## index
index | Re | Mach | Datasource
1 | 50000 | 0 | JavaFoil+Calcfoil stall+Eppler ext transition
2 | 50000 | 0 | XFOIL ncrit=9
3 | 50000 | 0.1 | JavaFoil+Calcfoil stall+Eppler ext transition
4 | 50000 | 0.1 | XFOIL ncrit=9
5 | 50000 | 0.25 | JavaFoil+Calcfoil stall+Eppler ext transition
6 | 50000 | 0.25 | XFOIL ncrit=9
7 | 50000 | 0.5 | JavaFoil+Calcfoil stall+Eppler ext transition
8 | 50000 | 0.5 | XFOIL ncrit=9
9 | 100000 | 0 | JavaFoil+Calcfoil stall+Eppler ext transition
10 | 100000 | 0 | XFOIL ncrit=9
11 | 100000 | 0.1 | JavaFoil+Calcfoil stall+Eppler ext transition
12 | 100000 | 0.1 | XFOIL ncrit=9
13 | 100000 | 0.25 | JavaFoil+Calcfoil stall+Eppler ext transition
14 | 100000 | 0.25 | XFOIL ncrit=9
15 | 100000 | 0.5 | JavaFoil+Calcfoil stall+Eppler ext transition
16 | 100000 | 0.5 | XFOIL ncrit=9
17 | 250000 | 0 | JavaFoil+Calcfoil stall+Eppler ext transition
18 | 250000 | 0 | XFOIL ncrit=9
19 | 250000 | 0.1 | JavaFoil+Calcfoil stall+Eppler ext transition
20 | 250000 | 0.1 | XFOIL ncrit=9
21 | 250000 | 0.25 | JavaFoil+Calcfoil stall+Eppler ext transition
22 | 250000 | 0.25 | XFOIL ncrit=9
23 | 250000 | 0.5 | JavaFoil+Calcfoil stall+Eppler ext transition
24 | 250000 | 0.5 | XFOIL ncrit=9
25 | 500000 | 0 | JavaFoil+Calcfoil stall+Eppler ext transition
26 | 500000 | 0 | XFOIL ncrit=9
27 | 500000 | 0.1 | JavaFoil+Calcfoil stall+Eppler ext transition
28 | 500000 | 0.1 | XFOIL ncrit=9
29 | 500000 | 0.25 | JavaFoil+Calcfoil stall+Eppler ext transition
30 | 500000 | 0.25 | XFOIL ncrit=9
31 | 500000 | 0.5 | JavaFoil+Calcfoil stall+Eppler ext transition
32 | 500000 | 0.5 | XFOIL ncrit=9
33 | 750000 | 0 | JavaFoil+Calcfoil stall+Eppler ext transition
34 | 750000 | 0 | XFOIL ncrit=9
35 | 750000 | 0.1 | JavaFoil+Calcfoil stall+Eppler ext transition
36 | 750000 | 0.1 | XFOIL ncrit=9
37 | 750000 | 0.25 | JavaFoil+Calcfoil stall+Eppler ext transition
38 | 750000 | 0.25 | XFOIL ncrit=9
39 | 750000 | 0.5 | JavaFoil+Calcfoil stall+Eppler ext transition
40 | 750000 | 0.5 | XFOIL ncrit=9
41 | 1000000 | 0 | JavaFoil+Calcfoil stall+Eppler ext transition
42 | 1000000 | 0 | XFOIL ncrit=9
43 | 1000000 | 0.1 | JavaFoil+Calcfoil stall+Eppler ext transition
44 | 1000000 | 0.1 | XFOIL ncrit=9
45 | 1000000 | 0.25 | JavaFoil+Calcfoil stall+Eppler ext transition
46 | 1000000 | 0.25 | XFOIL ncrit=9
47 | 1000000 | 0.5 | JavaFoil+Calcfoil stall+Eppler ext transition
48 | 1000000 | 0.5 | XFOIL ncrit=9
49 | 2000000 | 0 | JavaFoil+Calcfoil stall+Eppler ext transition
50 | 2000000 | 0 | XFOIL ncrit=9
51 | 2000000 | 0.1 | JavaFoil+Calcfoil stall+Eppler ext transition
52 | 2000000 | 0.1 | XFOIL ncrit=9
53 | 2000000 | 0.25 | JavaFoil+Calcfoil stall+Eppler ext transition
54 | 2000000 | 0.25 | XFOIL ncrit=9
55 | 2000000 | 0.5 | JavaFoil+Calcfoil stall+Eppler ext transition
56 | 2000000 | 0.5 | XFOIL ncrit=9
57 | 3000000 | 0 | JavaFoil+Calcfoil stall+Eppler ext transition
58 | 3000000 | 0 | XFOIL ncrit=9
59 | 3000000 | 0.1 | JavaFoil+Calcfoil stall+Eppler ext transition
60 | 3000000 | 0.1 | XFOIL ncrit=9
61 | 3000000 | 0.25 | JavaFoil+Calcfoil stall+Eppler ext transition
62 | 3000000 | 0.25 | XFOIL ncrit=9
63 | 3000000 | 0.5 | JavaFoil+Calcfoil stall+Eppler ext transition
64 | 3000000 | 0.5 | XFOIL ncrit=9
65 | 4000000 | 0 | JavaFoil+Calcfoil stall+Eppler ext transition
66 | 4000000 | 0 | XFOIL ncrit=9
67 | 4000000 | 0.1 | JavaFoil+Calcfoil stall+Eppler ext transition
68 | 4000000 | 0.1 | XFOIL ncrit=9
69 | 4000000 | 0.25 | JavaFoil+Calcfoil stall+Eppler ext transition
70 | 4000000 | 0.25 | XFOIL ncrit=9
71 | 4000000 | 0.5 | JavaFoil+Calcfoil stall+Eppler ext transition
72 | 4000000 | 0.5 | XFOIL ncrit=9
73 | 5000000 | 0 | JavaFoil+Calcfoil stall+Eppler ext transition
74 | 5000000 | 0 | XFOIL ncrit=9
75 | 5000000 | 0.1 | JavaFoil+Calcfoil stall+Eppler ext transition
76 | 5000000 | 0.1 | XFOIL ncrit=9
77 | 5000000 | 0.25 | JavaFoil+Calcfoil stall+Eppler ext transition
78 | 5000000 | 0.25 | XFOIL ncrit=9
79 | 5000000 | 0.5 | JavaFoil+Calcfoil stall+Eppler ext transition
80 | 5000000 | 0.5 | XFOIL ncrit=9
81 | 6000000 | 0 | JavaFoil+Calcfoil stall+Eppler ext transition
82 | 6000000 | 0 | XFOIL ncrit=9
83 | 6000000 | 0.1 | JavaFoil+Calcfoil stall+Eppler ext transition
84 | 6000000 | 0.1 | XFOIL ncrit=9
85 | 6000000 | 0.25 | JavaFoil+Calcfoil stall+Eppler ext transition
86 | 6000000 | 0.25 | XFOIL ncrit=9
87 | 6000000 | 0.5 | JavaFoil+Calcfoil stall+Eppler ext transition
88 | 6000000 | 0.5 | XFOIL ncrit=9
89 | 7000000 | 0 | JavaFoil+Calcfoil stall+Eppler ext transition
90 | 7000000 | 0 | XFOIL ncrit=9
91 | 7000000 | 0.1 | JavaFoil+Calcfoil stall+Eppler ext transition
92 | 7000000 | 0.1 | XFOIL ncrit=9
93 | 7000000 | 0.25 | JavaFoil+Calcfoil stall+Eppler ext transition
94 | 7000000 | 0.25 | XFOIL ncrit=9
95 | 7000000 | 0.5 | JavaFoil+Calcfoil stall+Eppler ext transition
96 | 7000000 | 0.5 | XFOIL ncrit=9
97 | 8000000 | 0 | JavaFoil+Calcfoil stall+Eppler ext transition
98 | 8000000 | 0 | XFOIL ncrit=9
99 | 8000000 | 0.1 | JavaFoil+Calcfoil stall+Eppler ext transition
100 | 8000000 | 0.1 | XFOIL ncrit=9
101 | 8000000 | 0.25 | JavaFoil+Calcfoil stall+Eppler ext transition
102 | 8000000 | 0.25 | XFOIL ncrit=9
103 | 8000000 | 0.5 | JavaFoil+Calcfoil stall+Eppler ext transition
104 | 8000000 | 0.5 | XFOIL ncrit=9
105 | 10000000 | 0 | JavaFoil+Calcfoil stall+Eppler ext transition
106 | 10000000 | 0 | XFOIL ncrit=9
107 | 10000000 | 0.1 | JavaFoil+Calcfoil stall+Eppler ext transition
108 | 10000000 | 0.1 | XFOIL ncrit=9
109 | 10000000 | 0.25 | JavaFoil+Calcfoil stall+Eppler ext transition
110 | 10000000 | 0.25 | XFOIL ncrit=9
111 | 10000000 | 0.5 | JavaFoil+Calcfoil stall+Eppler ext transition
112 | 10000000 | 0.5 | XFOIL ncrit=9
113 | 12000000 | 0 | JavaFoil+Calcfoil stall+Eppler ext transition
114 | 12000000 | 0 | XFOIL ncrit=9
115 | 12000000 | 0.1 | JavaFoil+Calcfoil stall+Eppler ext transition
116 | 12000000 | 0.1 | XFOIL ncrit=9
117 | 12000000 | 0.25 | JavaFoil+Calcfoil stall+Eppler ext transition
118 | 12000000 | 0.25 | XFOIL ncrit=9
119 | 12000000 | 0.5 | JavaFoil+Calcfoil stall+Eppler ext transition
120 | 12000000 | 0.5 | XFOIL ncrit=9
121 | 14000000 | 0 | JavaFoil+Calcfoil stall+Eppler ext transition
122 | 14000000 | 0 | XFOIL ncrit=9
123 | 14000000 | 0.1 | JavaFoil+Calcfoil stall+Eppler ext transition
124 | 14000000 | 0.1 | XFOIL ncrit=9
125 | 14000000 | 0.25 | JavaFoil+Calcfoil stall+Eppler ext transition
126 | 14000000 | 0.25 | XFOIL ncrit=9
127 | 14000000 | 0.5 | JavaFoil+Calcfoil stall+Eppler ext transition
128 | 14000000 | 0.5 | XFOIL ncrit=9
129 | 16000000 | 0 | JavaFoil+Calcfoil stall+Eppler ext transition
130 | 16000000 | 0 | XFOIL ncrit=9
131 | 16000000 | 0.1 | JavaFoil+Calcfoil stall+Eppler ext transition
132 | 16000000 | 0.1 | XFOIL ncrit=9
133 | 16000000 | 0.25 | JavaFoil+Calcfoil stall+Eppler ext transition
134 | 16000000 | 0.25 | XFOIL ncrit=9
135 | 16000000 | 0.5 | JavaFoil+Calcfoil stall+Eppler ext transition
136 | 16000000 | 0.5 | XFOIL ncrit=9
137 | 18000000 | 0 | JavaFoil+Calcfoil stall+Eppler ext transition
138 | 18000000 | 0 | XFOIL ncrit=9
139 | 18000000 | 0.1 | JavaFoil+Calcfoil stall+Eppler ext transition
140 | 18000000 | 0.1 | XFOIL ncrit=9
141 | 18000000 | 0.25 | JavaFoil+Calcfoil stall+Eppler ext transition
142 | 18000000 | 0.25 | XFOIL ncrit=9
143 | 18000000 | 0.5 | JavaFoil+Calcfoil stall+Eppler ext transition
144 | 18000000 | 0.5 | XFOIL ncrit=9
145 | 20000000 | 0 | JavaFoil+Calcfoil stall+Eppler ext transition
146 | 20000000 | 0 | XFOIL ncrit=9
147 | 20000000 | 0.1 | JavaFoil+Calcfoil stall+Eppler ext transition
148 | 20000000 | 0.1 | XFOIL ncrit=9
149 | 20000000 | 0.25 | JavaFoil+Calcfoil stall+Eppler ext transition
150 | 20000000 | 0.25 | XFOIL ncrit=9
151 | 20000000 | 0.5 | JavaFoil+Calcfoil stall+Eppler ext transition
152 | 20000000 | 0.5 | XFOIL ncrit=9

## 1. Re 50k Mach 0.00 (1)
BIGFOIL.COM POLAR EXPORT
NACA66-313 a=0.8
NACA66-313 a=0.8 |  |  |  | Cl Max: | 0.993 | at alpha= | 11 | deg
JavaFoil+Calcfoil stall+Eppler ext transition |  |  |  | L/D Max: | 31.835 | at alpha= | 3.5 | deg
Re: | 50000 |  |  | Cd Min: | 0.01707 | at alpha= | -1.5 | deg
Mach: | 0 |  |  | Cl=0 at alpha= | -2.4138 | deg
|  |  |  | @ Cl=0.1, Cd= | 0.017231
|  |  |  | @ Cl=0.4, Cd= | 0.018943
|  |  |  | @ Cl=0.6, Cd= | 0.020218
alpha (deg) | Cl | Cd | Cm | Cl/Cd
-18 | -0.537 | 0.33283 | -0.009 | -1.613
-17.5 | -0.558 | 0.30763 | -0.009 | -1.815
-17 | -0.579 | 0.29601 | -0.01 | -1.957
-16.5 | -0.6 | 0.27527 | -0.01 | -2.179
-16 | -0.62 | 0.24491 | -0.01 | -2.53
-15.5 | -0.638 | 0.23865 | -0.011 | -2.672
-15 | -0.654 | 0.21429 | -0.011 | -3.053
-14.5 | -0.669 | 0.1979 | -0.011 | -3.378
-14 | -0.677 | 0.18115 | -0.012 | -3.738
-13.5 | -0.682 | 0.16862 | -0.012 | -4.043
-13 | -0.683 | 0.16018 | -0.012 | -4.266
-12.5 | -0.682 | 0.14283 | -0.013 | -4.771
-12 | -0.676 | 0.1318 | -0.013 | -5.131
-11.5 | -0.665 | 0.11922 | -0.014 | -5.574
-11 | -0.649 | 0.11198 | -0.014 | -5.793
-10.5 | -0.63 | 0.10233 | -0.014 | -6.153
-10 | -0.608 | 0.09655 | -0.015 | -6.293
-9.5 | -0.582 | 0.08683 | -0.015 | -6.708
-9 | -0.554 | 0.08063 | -0.016 | -6.875
-8.5 | -0.523 | 0.07474 | -0.016 | -7.002
-8 | -0.49 | 0.06942 | -0.017 | -7.055
-7.5 | -0.454 | 0.06336 | -0.018 | -7.163
-7 | -0.416 | 0.05933 | -0.018 | -7.004
-6.5 | -0.375 | 0.05549 | -0.019 | -6.764
-6 | -0.333 | 0.05233 | -0.02 | -6.371
-5.5 | -0.29 | 0.04902 | -0.02 | -5.914
-5 | -0.245 | 0.04674 | -0.021 | -5.246
-4.5 | -0.199 | 0.04424 | -0.021 | -4.507
-4 | -0.153 | 0.04215 | -0.022 | -3.626
-3.5 | -0.106 | 0.04037 | -0.023 | -2.615
-3 | -0.058 | 0.03877 | -0.024 | -1.491
-2.5 | -0.01 | 0.03754 | -0.025 | -0.258
-2 | 0.048 | 0.01828 | -0.054 | 2.617
-1.5 | 0.108 | 0.01707 | -0.055 | 6.324
-1 | 0.16 | 0.0189 | -0.053 | 8.468
-0.5 | 0.218 | 0.01882 | -0.053 | 11.559
0 | 0.277 | 0.01847 | -0.054 | 14.991
0.5 | 0.334 | 0.01867 | -0.055 | 17.89
1 | 0.391 | 0.0189 | -0.056 | 20.685
1.5 | 0.448 | 0.01917 | -0.057 | 23.35
2 | 0.503 | 0.0195 | -0.058 | 25.78
2.5 | 0.558 | 0.01989 | -0.059 | 28.055
3 | 0.613 | 0.02032 | -0.06 | 30.145
3.5 | 0.688 | 0.02161 | -0.063 | 31.835
4 | 0.613 | 0.03846 | -0.032 | 15.925
4.5 | 0.656 | 0.04069 | -0.03 | 16.121
5 | 0.699 | 0.04308 | -0.03 | 16.222
5.5 | 0.741 | 0.04623 | -0.03 | 16.022
6 | 0.781 | 0.04928 | -0.03 | 15.844
6.5 | 0.819 | 0.05292 | -0.03 | 15.475
7 | 0.855 | 0.0565 | -0.029 | 15.133
7.5 | 0.886 | 0.06007 | -0.029 | 14.752
8 | 0.914 | 0.06506 | -0.029 | 14.048
8.5 | 0.938 | 0.07161 | -0.029 | 13.098
9 | 0.958 | 0.07636 | -0.029 | 12.542
9.5 | 0.973 | 0.08392 | -0.028 | 11.597
10 | 0.984 | 0.08912 | -0.028 | 11.044
10.5 | 0.991 | 0.09655 | -0.028 | 10.263
11 | 0.993 | 0.1084 | -0.028 | 9.162
11.5 | 0.991 | 0.115 | -0.028 | 8.618
12 | 0.985 | 0.12547 | -0.028 | 7.848
12.5 | 0.975 | 0.13415 | -0.028 | 7.265
13 | 0.961 | 0.14693 | -0.028 | 6.54
13.5 | 0.941 | 0.1668 | -0.028 | 5.64
14 | 0.915 | 0.17976 | -0.027 | 5.088
14.5 | 0.886 | 0.2 | -0.028 | 4.431
15 | 0.856 | 0.21055 | -0.027 | 4.064
15.5 | 0.824 | 0.22387 | -0.027 | 3.68
16 | 0.791 | 0.23813 | -0.027 | 3.323

## 2. Re 50k Mach 0.00 (2)
BIGFOIL.COM POLAR EXPORT
NACA66-313 a=0.8
NACA66-313 a=0.8 |  |  |  | Cl Max: | 1.0467 | at alpha= | 9.5 | deg
XFOIL ncrit=9 |  |  |  | L/D Max: | 22.4014 | at alpha= | 8.5 | deg
Re: | 50000 |  |  | Cd Min: | 0.17653 | at alpha= | 14.5 | deg
Mach: | 0 |  |  | Cl=0 at alpha= | 2.7671 | deg
|  |  |  | @ Cl=0.1, Cd= | 0.037197
|  |  |  | @ Cl=0.4, Cd= | 0.053121
|  |  |  | @ Cl=0.6, Cd= | 0.04489
alpha (deg) | Cl | Cd | Cm | Cl/Cd
-10.5 | -0.4186 | 0.12236 | -0.0309 | -3.4211
-10 | -0.4285 | 0.11834 | -0.0264 | -3.6209
-9.5 | -0.4593 | 0.11631 | -0.0213 | -3.9489
-9 | -0.4666 | 0.11222 | -0.016 | -4.1579
-8 | -0.4434 | 0.10151 | -0.0063 | -4.368
-7.5 | -0.4433 | 0.09725 | -0.0007 | -4.5584
-5.5 | -0.6788 | 0.05254 | -0.015 | -12.9197
-5 | -0.642 | 0.04555 | -0.013 | -14.0944
-4.5 | -0.5999 | 0.04112 | -0.0107 | -14.589
-4 | -0.555 | 0.03755 | -0.0086 | -14.7803
-3.5 | -0.5076 | 0.03427 | -0.0068 | -14.8118
-2.5 | -0.1824 | 0.03381 | -0.0266 | -5.3949
-2 | -0.1701 | 0.03327 | -0.0219 | -5.1127
-1.5 | -0.1574 | 0.0328 | -0.0171 | -4.7988
-1 | -0.1449 | 0.03238 | -0.0122 | -4.475
-0.5 | -0.1329 | 0.03197 | -0.0071 | -4.157
0 | -0.1219 | 0.03155 | -0.0019 | -3.8637
0.5 | -0.1115 | 0.03112 | 0.0034 | -3.5829
1 | -0.0996 | 0.03077 | 0.0084 | -3.2369
1.5 | -0.0805 | 0.03078 | 0.012 | -2.6153
2 | -0.052 | 0.03129 | 0.0138 | -1.6619
2.5 | -0.0187 | 0.03218 | 0.0146 | -0.58111
3 | 0.0163 | 0.03336 | 0.015 | 0.48861
3.5 | 0.0518 | 0.03479 | 0.015 | 1.4889
4 | 0.0867 | 0.03645 | 0.0149 | 2.3786
4.5 | 0.1207 | 0.03836 | 0.0146 | 3.1465
5 | 0.1534 | 0.04054 | 0.0141 | 3.7839
5.5 | 0.1846 | 0.04302 | 0.0135 | 4.291
6 | 0.2209 | 0.04626 | 0.0112 | 4.7752
6.5 | 0.4198 | 0.05388 | -0.0144 | 7.7914
7 | 0.5102 | 0.05524 | -0.0193 | 9.2361
7.5 | 0.7095 | 0.03227 | -0.0018 | 21.9864
8 | 0.7743 | 0.0357 | -0.0008 | 21.6891
8.5 | 0.9599 | 0.04285 | -0.0167 | 22.4014
9 | 1.0235 | 0.05013 | -0.0177 | 20.4169
9.5 | 1.0467 | 0.05699 | -0.0137 | 18.3664
10 | 1.0354 | 0.06306 | -0.0056 | 16.4193
10.5 | 1.0112 | 0.07089 | 0.0014 | 14.2644
11 | 0.9723 | 0.07823 | 0.0081 | 12.4287
11.5 | 0.8927 | 0.08785 | 0.0115 | 10.1616
12.5 | 0.6701 | 0.14386 | -0.0304 | 4.658
13 | 0.6812 | 0.15246 | -0.0325 | 4.4681
13.5 | 0.6868 | 0.15935 | -0.0343 | 4.31
14 | 0.7209 | 0.16905 | -0.0348 | 4.2644
14.5 | 0.7285 | 0.17653 | -0.0371 | 4.1268

## 3. Re 50k Mach 0.10 (1)
BIGFOIL.COM POLAR EXPORT
NACA66-313 a=0.8
NACA66-313 a=0.8 |  |  |  | Cl Max: | 0.984 | at alpha= | 10.5 | deg
JavaFoil+Calcfoil stall+Eppler ext transition |  |  |  | L/D Max: | 31.879 | at alpha= | 3.5 | deg
Re: | 50000 |  |  | Cd Min: | 0.01709 | at alpha= | -1.5 | deg
Mach: | 0.1 |  |  | Cl=0 at alpha= | -2.4138 | deg
|  |  |  | @ Cl=0.1, Cd= | 0.017253
|  |  |  | @ Cl=0.4, Cd= | 0.018994
|  |  |  | @ Cl=0.6, Cd= | 0.020283
alpha (deg) | Cl | Cd | Cm | Cl/Cd
-17.5 | -0.513 | 0.33309 | -0.009 | -1.54
-17 | -0.537 | 0.33288 | -0.01 | -1.614
-16.5 | -0.561 | 0.28694 | -0.01 | -1.955
-16 | -0.584 | 0.26637 | -0.01 | -2.192
-15.5 | -0.606 | 0.24193 | -0.011 | -2.505
-15 | -0.626 | 0.22817 | -0.011 | -2.744
-14.5 | -0.644 | 0.20925 | -0.011 | -3.078
-14 | -0.656 | 0.19376 | -0.012 | -3.386
-13.5 | -0.664 | 0.17037 | -0.012 | -3.897
-13 | -0.668 | 0.15775 | -0.013 | -4.237
-12.5 | -0.669 | 0.14757 | -0.013 | -4.537
-12 | -0.667 | 0.13421 | -0.013 | -4.969
-11.5 | -0.657 | 0.12458 | -0.014 | -5.275
-11 | -0.643 | 0.11631 | -0.014 | -5.529
-10.5 | -0.626 | 0.10627 | -0.014 | -5.888
-10 | -0.605 | 0.09614 | -0.015 | -6.293
-9.5 | -0.581 | 0.08797 | -0.016 | -6.604
-9 | -0.554 | 0.08238 | -0.016 | -6.722
-8.5 | -0.523 | 0.07627 | -0.017 | -6.863
-8 | -0.49 | 0.06961 | -0.017 | -7.044
-7.5 | -0.455 | 0.06411 | -0.018 | -7.093
-7 | -0.417 | 0.05991 | -0.019 | -6.956
-6.5 | -0.377 | 0.05592 | -0.019 | -6.735
-6 | -0.335 | 0.05264 | -0.02 | -6.357
-5.5 | -0.291 | 0.04908 | -0.02 | -5.932
-5 | -0.246 | 0.04654 | -0.021 | -5.291
-4.5 | -0.2 | 0.0443 | -0.021 | -4.522
-4 | -0.154 | 0.04225 | -0.022 | -3.634
-3.5 | -0.106 | 0.04045 | -0.023 | -2.622
-3 | -0.058 | 0.0388 | -0.024 | -1.496
-2.5 | -0.01 | 0.03759 | -0.025 | -0.259
-2 | 0.048 | 0.01831 | -0.054 | 2.625
-1.5 | 0.108 | 0.01709 | -0.055 | 6.346
-1 | 0.161 | 0.01896 | -0.053 | 8.481
-0.5 | 0.219 | 0.01889 | -0.054 | 11.574
0 | 0.278 | 0.01851 | -0.055 | 15.034
0.5 | 0.336 | 0.01874 | -0.055 | 17.907
1 | 0.393 | 0.01896 | -0.056 | 20.713
1.5 | 0.45 | 0.01924 | -0.057 | 23.374
2 | 0.505 | 0.01957 | -0.058 | 25.799
2.5 | 0.56 | 0.01997 | -0.059 | 28.07
3 | 0.615 | 0.0204 | -0.06 | 30.164
3.5 | 0.691 | 0.02169 | -0.063 | 31.879
4 | 0.615 | 0.03853 | -0.032 | 15.969
4.5 | 0.659 | 0.04079 | -0.03 | 16.156
5 | 0.702 | 0.04322 | -0.03 | 16.244
5.5 | 0.744 | 0.04645 | -0.03 | 16.014
6 | 0.784 | 0.0496 | -0.03 | 15.805
6.5 | 0.822 | 0.05263 | -0.029 | 15.616
7 | 0.858 | 0.05648 | -0.029 | 15.185
7.5 | 0.889 | 0.0608 | -0.029 | 14.615
8 | 0.916 | 0.06595 | -0.029 | 13.883
8.5 | 0.938 | 0.07086 | -0.029 | 13.244
9 | 0.957 | 0.07671 | -0.028 | 12.475
9.5 | 0.971 | 0.08408 | -0.028 | 11.547
10 | 0.98 | 0.09197 | -0.028 | 10.657
10.5 | 0.984 | 0.09986 | -0.028 | 9.859
11 | 0.984 | 0.1113 | -0.028 | 8.841
11.5 | 0.979 | 0.11855 | -0.028 | 8.257
12 | 0.969 | 0.12849 | -0.028 | 7.543
12.5 | 0.955 | 0.13911 | -0.027 | 6.868
13 | 0.938 | 0.15286 | -0.027 | 6.137
13.5 | 0.914 | 0.168 | -0.027 | 5.438
14 | 0.883 | 0.18009 | -0.027 | 4.904
14.5 | 0.85 | 0.2035 | -0.027 | 4.177
15 | 0.815 | 0.22238 | -0.027 | 3.666
15.5 | 0.779 | 0.23417 | -0.027 | 3.327

## 4. Re 50k Mach 0.10 (2)
BIGFOIL.COM POLAR EXPORT
NACA66-313 a=0.8
NACA66-313 a=0.8 |  |  |  | Cl Max: | 1.0454 | at alpha= | 9.5 | deg
XFOIL ncrit=9 |  |  |  | L/D Max: | 22.1861 | at alpha= | 8.5 | deg
Re: | 50000 |  |  | Cd Min: | 0.1776 | at alpha= | 14.5 | deg
Mach: | 0.1 |  |  | Cl=0 at alpha= | 2.7806 | deg
|  |  |  | @ Cl=0.1, Cd= | 0.037374
|  |  |  | @ Cl=0.4, Cd= | 0.053139
|  |  |  | @ Cl=0.6, Cd= | 0.045053
alpha (deg) | Cl | Cd | Cm | Cl/Cd
-10.5 | -0.4195 | 0.12311 | -0.0308 | -3.4075
-10 | -0.4253 | 0.11879 | -0.0264 | -3.5803
-9.5 | -0.4618 | 0.11716 | -0.0213 | -3.9416
-9 | -0.4646 | 0.11261 | -0.0161 | -4.1257
-8 | -0.4421 | 0.10195 | -0.0065 | -4.3364
-7.5 | -0.4426 | 0.0977 | -0.0009 | -4.5302
-5.5 | -0.6814 | 0.05324 | -0.0151 | -12.7986
-5 | -0.6459 | 0.04616 | -0.0132 | -13.9926
-4.5 | -0.604 | 0.04157 | -0.0108 | -14.5297
-4 | -0.5593 | 0.03792 | -0.0087 | -14.7495
-3.5 | -0.5116 | 0.03457 | -0.0069 | -14.799
-2.5 | -0.1831 | 0.03398 | -0.0268 | -5.3885
-2 | -0.1706 | 0.03343 | -0.0221 | -5.1032
-1.5 | -0.1578 | 0.03296 | -0.0172 | -4.7876
-1 | -0.1451 | 0.03253 | -0.0123 | -4.4605
-0.5 | -0.133 | 0.03212 | -0.0073 | -4.1407
0 | -0.1217 | 0.03172 | -0.0021 | -3.8367
0.5 | -0.1112 | 0.03129 | 0.0032 | -3.5539
1 | -0.0993 | 0.03094 | 0.0083 | -3.2094
1.5 | -0.0809 | 0.03092 | 0.012 | -2.6164
2 | -0.0528 | 0.03141 | 0.0139 | -1.681
2.5 | -0.0197 | 0.03229 | 0.0148 | -0.6101
3 | 0.0154 | 0.03347 | 0.0152 | 0.46011
3.5 | 0.0509 | 0.03491 | 0.0152 | 1.458
4 | 0.0859 | 0.03658 | 0.0151 | 2.3483
4.5 | 0.12 | 0.0385 | 0.0148 | 3.1169
5 | 0.1528 | 0.0407 | 0.0143 | 3.7543
5.5 | 0.1841 | 0.04319 | 0.0136 | 4.2626
6 | 0.2281 | 0.04707 | 0.0099 | 4.846
6.5 | 0.4292 | 0.05417 | -0.0152 | 7.9232
7 | 0.5103 | 0.05533 | -0.0189 | 9.2228
7.5 | 0.7079 | 0.03269 | -0.0009 | 21.6549
8 | 0.8019 | 0.03621 | -0.0029 | 22.1458
8.5 | 0.9631 | 0.04341 | -0.016 | 22.1861
9 | 1.0231 | 0.05062 | -0.0165 | 20.2114
9.5 | 1.0454 | 0.05769 | -0.0125 | 18.121
10 | 1.0305 | 0.06361 | -0.0042 | 16.2003
10.5 | 0.999 | 0.07102 | 0.0035 | 14.0665
11 | 0.9746 | 0.07909 | 0.0085 | 12.3227
11.5 | 0.882 | 0.08853 | 0.0119 | 9.9627
12 | 0.8216 | 0.10318 | 0.0067 | 7.9628
12.5 | 0.6697 | 0.14432 | -0.0304 | 4.6404
13 | 0.6804 | 0.15291 | -0.0326 | 4.4497
13.5 | 0.6863 | 0.15987 | -0.0345 | 4.2929
14 | 0.7176 | 0.16919 | -0.0352 | 4.2414
14.5 | 0.7321 | 0.1776 | -0.0371 | 4.1222

## 5. Re 50k Mach 0.25 (1)
BIGFOIL.COM POLAR EXPORT
NACA66-313 a=0.8
NACA66-313 a=0.8 |  |  |  | Cl Max: | 0.946 | at alpha= | 9.5 | deg
JavaFoil+Calcfoil stall+Eppler ext transition |  |  |  | L/D Max: | 32.001 | at alpha= | 3.5 | deg
Re: | 50000 |  |  | Cd Min: | 0.0184 | at alpha= | -1.5 | deg
Mach: | 0.25 |  |  | Cl=0 at alpha= | -2.4 | deg
|  |  |  | @ Cl=0.1, Cd= | 0.021232
|  |  |  | @ Cl=0.4, Cd= | 0.019248
|  |  |  | @ Cl=0.6, Cd= | 0.34185
alpha (deg) | Cl | Cd | Cm | Cl/Cd
-16 | -0.235 | 0.6437 | -0.009 | -0.365
-15.5 | -0.305 | 0.45764 | -0.011 | -0.665
-15 | -0.366 | 0.36962 | -0.011 | -0.989
-14.5 | -0.421 | 0.34087 | -0.011 | -1.236
-14 | -0.467 | 0.27874 | -0.012 | -1.674
-13.5 | -0.504 | 0.23303 | -0.012 | -2.165
-13 | -0.537 | 0.21518 | -0.013 | -2.495
-12.5 | -0.563 | 0.18937 | -0.013 | -2.975
-12 | -0.583 | 0.15813 | -0.014 | -3.69
-11.5 | -0.592 | 0.14685 | -0.014 | -4.032
-11 | -0.594 | 0.13104 | -0.014 | -4.53
-10.5 | -0.589 | 0.11985 | -0.015 | -4.918
-10 | -0.58 | 0.10424 | -0.015 | -5.562
-9.5 | -0.565 | 0.09622 | -0.016 | -5.868
-9 | -0.545 | 0.08942 | -0.016 | -6.091
-8.5 | -0.52 | 0.08092 | -0.017 | -6.424
-8 | -0.491 | 0.07313 | -0.017 | -6.712
-7.5 | -0.458 | 0.06682 | -0.018 | -6.856
-7 | -0.422 | 0.06226 | -0.019 | -6.776
-6.5 | -0.383 | 0.05775 | -0.02 | -6.629
-6 | -0.341 | 0.05333 | -0.02 | -6.398
-5.5 | -0.297 | 0.05011 | -0.021 | -5.937
-5 | -0.252 | 0.04745 | -0.021 | -5.312
-4.5 | -0.205 | 0.0447 | -0.022 | -4.593
-4 | -0.157 | 0.04257 | -0.023 | -3.699
-3.5 | -0.109 | 0.04074 | -0.024 | -2.673
-3 | -0.06 | 0.03913 | -0.024 | -1.524
-2.5 | -0.01 | 0.03788 | -0.026 | -0.264
-2 | 0.04 | 0.03668 | -0.028 | 1.09
-1.5 | 0.111 | 0.0184 | -0.056 | 6.048
-1 | 0.165 | 0.01925 | -0.054 | 8.572
-0.5 | 0.224 | 0.01917 | -0.055 | 11.699
0 | 0.286 | 0.01882 | -0.056 | 15.175
0.5 | 0.344 | 0.01903 | -0.057 | 18.104
1 | 0.403 | 0.01926 | -0.058 | 20.934
1.5 | 0.462 | 0.01956 | -0.059 | 23.613
2 | 0.518 | 0.01991 | -0.059 | 26.031
2.5 | 0.575 | 0.02034 | -0.06 | 28.254
3 | 0.631 | 0.02082 | -0.061 | 30.314
3.5 | 0.709 | 0.02216 | -0.065 | 32.001
4 | 0.631 | 0.03874 | -0.032 | 16.292
4.5 | 0.676 | 0.04119 | -0.031 | 16.405
5 | 0.719 | 0.04391 | -0.031 | 16.379
5.5 | 0.761 | 0.04686 | -0.03 | 16.241
6 | 0.801 | 0.05045 | -0.03 | 15.87
6.5 | 0.838 | 0.05462 | -0.03 | 15.338
7 | 0.872 | 0.05911 | -0.029 | 14.747
7.5 | 0.899 | 0.06414 | -0.03 | 14.015
8 | 0.92 | 0.06989 | -0.029 | 13.168
8.5 | 0.936 | 0.07558 | -0.029 | 12.382
9 | 0.945 | 0.08339 | -0.029 | 11.327
9.5 | 0.946 | 0.09088 | -0.028 | 10.408
10 | 0.94 | 0.1031 | -0.029 | 9.114
10.5 | 0.925 | 0.11433 | -0.029 | 8.093
11 | 0.903 | 0.12753 | -0.028 | 7.078
11.5 | 0.872 | 0.1423 | -0.028 | 6.128
12 | 0.834 | 0.15763 | -0.027 | 5.289
12.5 | 0.788 | 0.17742 | -0.026 | 4.442
13 | 0.736 | 0.20438 | -0.026 | 3.603
13.5 | 0.673 | 0.2368 | -0.026 | 2.84
14 | 0.599 | 0.28654 | -0.026 | 2.089
14.5 | 0.52 | 0.34185 | -0.027 | 1.52

## 6. Re 50k Mach 0.25 (2)
BIGFOIL.COM POLAR EXPORT
NACA66-313 a=0.8
NACA66-313 a=0.8 |  |  |  | Cl Max: | 1.0144 | at alpha= | 9.5 | deg
XFOIL ncrit=9 |  |  |  | L/D Max: | 22.4285 | at alpha= | 8 | deg
Re: | 50000 |  |  | Cd Min: | 0.17925 | at alpha= | 14.5 | deg
Mach: | 0.25 |  |  | Cl=0 at alpha= | 2.8553 | deg
|  |  |  | @ Cl=0.1, Cd= | 0.038336
|  |  |  | @ Cl=0.4, Cd= | 0.053797
|  |  |  | @ Cl=0.6, Cd= | 0.047467
alpha (deg) | Cl | Cd | Cm | Cl/Cd
-11 | -0.4061 | 0.12998 | -0.0343 | -3.1243
-10.5 | -0.4321 | 0.1278 | -0.0305 | -3.3811
-10 | -0.4222 | 0.12209 | -0.026 | -3.4581
-9.5 | -0.4279 | 0.11763 | -0.0217 | -3.6377
-9 | -0.437 | 0.11358 | -0.017 | -3.8475
-8 | -0.4362 | 0.10433 | -0.0073 | -4.181
-6.5 | -0.5621 | 0.08697 | 0.0003 | -6.4631
-6 | -0.7004 | 0.068 | -0.0148 | -10.3
-5.5 | -0.6926 | 0.05698 | -0.016 | -12.1551
-5 | -0.6641 | 0.04955 | -0.014 | -13.4026
-4.5 | -0.6258 | 0.04415 | -0.0116 | -14.1744
-4 | -0.5821 | 0.03997 | -0.0094 | -14.5634
-3.5 | -0.5338 | 0.03625 | -0.0074 | -14.7255
-2 | -0.1737 | 0.03431 | -0.0231 | -5.0627
-1.5 | -0.1601 | 0.03382 | -0.0182 | -4.7339
-1 | -0.1465 | 0.03339 | -0.0133 | -4.3875
0 | -0.121 | 0.03261 | -0.003 | -3.7105
0.5 | -0.1096 | 0.03222 | 0.0024 | -3.4016
1 | -0.0979 | 0.03187 | 0.0076 | -3.0719
1.5 | -0.0822 | 0.03173 | 0.012 | -2.5906
2 | -0.0569 | 0.0321 | 0.0146 | -1.7726
2.5 | -0.0248 | 0.03293 | 0.0158 | -0.75311
3 | 0.0101 | 0.0341 | 0.0162 | 0.29619
3.5 | 0.046 | 0.03556 | 0.0163 | 1.2936
4 | 0.0815 | 0.03728 | 0.0162 | 2.1862
4.5 | 0.1162 | 0.03926 | 0.0158 | 2.9598
5 | 0.1496 | 0.04154 | 0.0153 | 3.6013
5.5 | 0.1814 | 0.04413 | 0.0145 | 4.1106
6 | 0.2594 | 0.05024 | 0.0043 | 5.1632
6.5 | 0.4452 | 0.05494 | -0.0154 | 8.1034
7 | 0.5336 | 0.05555 | -0.0186 | 9.6058
7.5 | 0.7061 | 0.03455 | 0.003 | 20.437
8 | 0.8783 | 0.03916 | -0.0071 | 22.4285
8.5 | 0.9711 | 0.04614 | -0.0113 | 21.0468
9 | 1.0058 | 0.05297 | -0.0083 | 18.9881
9.5 | 1.0144 | 0.05968 | -0.0031 | 16.9973
10 | 0.9912 | 0.06602 | 0.0044 | 15.0136
10.5 | 0.9442 | 0.07296 | 0.0116 | 12.9413
11 | 0.9005 | 0.0818 | 0.0144 | 11.0086
11.5 | 0.8702 | 0.09236 | 0.0138 | 9.4218
12 | 0.7954 | 0.10925 | 0.0053 | 7.2805
12.5 | 0.6712 | 0.14696 | -0.0304 | 4.5672
13 | 0.6766 | 0.15523 | -0.0331 | 4.3587
13.5 | 0.6867 | 0.16284 | -0.0354 | 4.217
14 | 0.7029 | 0.17029 | -0.0371 | 4.1277
14.5 | 0.7265 | 0.17925 | -0.0388 | 4.053

## 7. Re 50k Mach 0.50 (1)
BIGFOIL.COM POLAR EXPORT
NACA66-313 a=0.8
NACA66-313 a=0.8 |  |  |  | Cl Max: | 1.203 | at alpha= | 20 | deg
JavaFoil+Calcfoil stall+Eppler ext transition |  |  |  | L/D Max: | 30.67 | at alpha= | 3 | deg
Re: | 50000 |  |  | Cd Min: | 0.01943 | at alpha= | -1.5 | deg
Mach: | 0.5 |  |  | Cl=0 at alpha= | -2.4018 | deg
|  |  |  | @ Cl=0.1, Cd= | 0.024977
|  |  |  | @ Cl=0.4, Cd= | 0.020476
|  |  |  | @ Cl=0.6, Cd= | 0.021723
alpha (deg) | Cl | Cd | Cm | Cl/Cd
-20 | -0.96 | 0.41354 | -0.015 | -2.321
-19.5 | -0.931 | 0.40978 | -0.015 | -2.271
-19 | -0.904 | 0.40348 | -0.015 | -2.241
-18.5 | -0.878 | 0.38642 | -0.015 | -2.271
-18 | -0.851 | 0.3744 | -0.016 | -2.274
-17.5 | -0.825 | 0.37368 | -0.016 | -2.207
-17 | -0.796 | 0.36599 | -0.016 | -2.175
-16.5 | -0.769 | 0.35609 | -0.016 | -2.16
-16 | -0.742 | 0.33882 | -0.017 | -2.191
-15.5 | -0.716 | 0.33139 | -0.017 | -2.16
-15 | -0.689 | 0.31305 | -0.018 | -2.201
-14.5 | -0.662 | 0.30591 | -0.018 | -2.164
-14 | -0.633 | 0.30542 | -0.017 | -2.074
-13.5 | -0.607 | 0.29249 | -0.018 | -2.074
-13 | -0.58 | 0.28877 | -0.018 | -2.007
-12.5 | -0.553 | 0.28867 | -0.019 | -1.914
-12 | -0.525 | 0.28529 | -0.019 | -1.842
-11.5 | -0.498 | 0.28203 | -0.02 | -1.767
-11 | -0.471 | 0.24503 | -0.02 | -1.923
-10.5 | -0.443 | 0.23043 | -0.019 | -1.923
-10 | -0.416 | 0.22595 | -0.019 | -1.841
-9.5 | -0.389 | 0.22914 | -0.019 | -1.697
-9 | -0.362 | 0.21839 | -0.02 | -1.656
-8.5 | -0.334 | 0.22442 | -0.02 | -1.489
-8 | -0.306 | 0.18409 | -0.018 | -1.665
-7.5 | -0.279 | 0.14625 | -0.019 | -1.91
-7 | -0.252 | 0.16268 | -0.019 | -1.549
-6.5 | -0.367 | 0.07552 | -0.02 | -4.86
-6 | -0.351 | 0.0633 | -0.021 | -5.547
-5.5 | -0.317 | 0.05688 | -0.022 | -5.572
-5 | -0.274 | 0.05159 | -0.023 | -5.307
-4.5 | -0.226 | 0.04773 | -0.024 | -4.725
-4 | -0.174 | 0.04497 | -0.025 | -3.874
-3.5 | -0.121 | 0.04246 | -0.026 | -2.849
-3 | -0.066 | 0.04042 | -0.027 | -1.642
-2.5 | -0.011 | 0.03894 | -0.028 | -0.286
-2 | 0.045 | 0.03769 | -0.03 | 1.183
-1.5 | 0.124 | 0.01943 | -0.062 | 6.356
-1 | 0.184 | 0.02046 | -0.06 | 8.98
-0.5 | 0.25 | 0.0204 | -0.061 | 12.241
0 | 0.318 | 0.02011 | -0.062 | 15.792
0.5 | 0.383 | 0.0204 | -0.063 | 18.767
1 | 0.448 | 0.02069 | -0.064 | 21.666
1.5 | 0.513 | 0.02106 | -0.065 | 24.375
2 | 0.576 | 0.02151 | -0.066 | 26.765
2.5 | 0.638 | 0.02206 | -0.067 | 28.937
3 | 0.723 | 0.02359 | -0.07 | 30.67
3.5 | 0.651 | 0.03783 | -0.034 | 17.196
4 | 0.699 | 0.0402 | -0.033 | 17.393
4.5 | 0.746 | 0.04324 | -0.033 | 17.242
5 | 0.787 | 0.04713 | -0.032 | 16.706
5.5 | 0.823 | 0.05098 | -0.031 | 16.136
6 | 0.848 | 0.05759 | -0.031 | 14.725
6.5 | 0.857 | 0.06625 | -0.03 | 12.928
7 | 0.831 | 0.08012 | -0.03 | 10.373
7.5 | 0.538 | 0.17895 | -0.031 | 3.006
8 | 0.565 | 0.1819 | -0.031 | 3.105
8.5 | 0.591 | 0.19593 | -0.032 | 3.019
9 | 0.619 | 0.20928 | -0.037 | 2.958
9.5 | 0.646 | 0.21293 | -0.037 | 3.032
10 | 0.672 | 0.217 | -0.037 | 3.097
10.5 | 0.699 | 0.23592 | -0.038 | 2.961
11 | 0.725 | 0.25241 | -0.039 | 2.873
11.5 | 0.753 | 0.27574 | -0.043 | 2.73
12 | 0.779 | 0.27898 | -0.043 | 2.792
12.5 | 0.805 | 0.42782 | -0.044 | 1.883
13 | 0.831 | 0.30159 | -0.044 | 2.757
13.5 | 0.859 | 0.30248 | -0.047 | 2.839
14 | 0.886 | 0.33076 | -0.049 | 2.678
14.5 | 0.912 | 0.32325 | -0.049 | 2.82
15 | 0.938 | 0.33707 | -0.05 | 2.782
15.5 | 0.965 | 0.35343 | -0.052 | 2.73
16 | 0.992 | 0.3633 | -0.054 | 2.73
16.5 | 1.018 | 0.37595 | -0.055 | 2.707
17 | 1.043 | 0.37545 | -0.055 | 2.779
17.5 | 1.072 | 0.41184 | -0.059 | 2.603
18 | 1.097 | 0.41721 | -0.059 | 2.63
18.5 | 1.123 | 0.43204 | -0.06 | 2.599
19 | 1.148 | 0.43793 | -0.06 | 2.622
19.5 | 1.174 | 0.4465 | -0.061 | 2.63
20 | 1.203 | 0.47599 | -0.064 | 2.527

## 8. Re 50k Mach 0.50 (2)
BIGFOIL.COM POLAR EXPORT
NACA66-313 a=0.8
NACA66-313 a=0.8 |  |  |  | Cl Max: | 0.9654 | at alpha= | 20 | deg
XFOIL ncrit=9 |  |  |  | L/D Max: | 18.8701 | at alpha= | 7 | deg
Re: | 50000 |  |  | Cd Min: | 0.28568 | at alpha= | 20 | deg
Mach: | 0.5 |  |  | Cl=0 at alpha= | 3.1339 | deg
|  |  |  | @ Cl=0.1, Cd= | 0.042672
|  |  |  | @ Cl=0.4, Cd= | 0.056283
|  |  |  | @ Cl=0.6, Cd= | 0.04667
alpha (deg) | Cl | Cd | Cm | Cl/Cd
-10.5 | -0.4319 | 0.14147 | -0.0292 | -3.0529
-10 | -0.4134 | 0.13401 | -0.0257 | -3.0848
-9.5 | -0.4302 | 0.13063 | -0.0218 | -3.2933
-9 | -0.4231 | 0.12487 | -0.0182 | -3.3883
-8.5 | -0.4229 | 0.11945 | -0.0145 | -3.5404
-8 | -0.4251 | 0.11452 | -0.0103 | -3.712
-7.5 | -0.4335 | 0.10995 | -0.0058 | -3.9427
-7 | -0.5544 | 0.09415 | -0.0271 | -5.8885
-6.5 | -0.6036 | 0.08607 | -0.0272 | -7.0129
-6 | -0.653 | 0.07854 | -0.0247 | -8.3142
-5.5 | -0.6915 | 0.07068 | -0.0219 | -9.7835
-5 | -0.6914 | 0.06326 | -0.0184 | -10.9295
-4.5 | -0.686 | 0.0561 | -0.0152 | -12.2282
-4 | -0.6634 | 0.04964 | -0.0125 | -13.3642
-3.5 | -0.6247 | 0.04409 | -0.0099 | -14.1687
-3 | -0.5749 | 0.0397 | -0.0074 | -14.4811
-2.5 | -0.5188 | 0.03664 | -0.0048 | -14.1594
-1.5 | -0.1718 | 0.03761 | -0.0223 | -4.5679
-1 | -0.1549 | 0.03711 | -0.017 | -4.1741
-0.5 | -0.138 | 0.03673 | -0.0117 | -3.7571
0 | -0.1217 | 0.03642 | -0.0063 | -3.3416
0.5 | -0.1063 | 0.03615 | -0.0008 | -2.9405
1 | -0.0919 | 0.03592 | 0.0048 | -2.5585
1.5 | -0.0782 | 0.03573 | 0.0103 | -2.1886
2 | -0.0629 | 0.03569 | 0.0153 | -1.7624
2.5 | -0.0403 | 0.03609 | 0.0188 | -1.1167
3 | -0.0096 | 0.03707 | 0.0206 | -0.25897
4 | 0.0621 | 0.04036 | 0.0212 | 1.5387
4.5 | 0.0986 | 0.04257 | 0.0207 | 2.3162
5 | 0.1343 | 0.04516 | 0.0199 | 2.9739
5.5 | 0.3403 | 0.05444 | -0.0072 | 6.2509
6 | 0.4132 | 0.05669 | -0.0102 | 7.2888
6.5 | 0.4905 | 0.05836 | -0.0122 | 8.4047
7 | 0.6931 | 0.03673 | 0.0112 | 18.8701
7.5 | 0.7498 | 0.04069 | 0.0149 | 18.4271
8 | 0.8738 | 0.04684 | 0.0123 | 18.655
8.5 | 0.8921 | 0.0538 | 0.0159 | 16.5818
9 | 0.8778 | 0.06115 | 0.02 | 14.3549
9.5 | 0.848 | 0.06953 | 0.0223 | 12.1962
10 | 0.7966 | 0.0804 | 0.0204 | 9.908
10.5 | 0.749 | 0.09419 | 0.0134 | 7.952
11 | 0.7255 | 0.1083 | 0.0052 | 6.699
11.5 | 0.7215 | 0.12082 | -0.0011 | 5.9717
12 | 0.7053 | 0.13497 | -0.0107 | 5.2256
12.5 | 0.7022 | 0.1483 | -0.0193 | 4.735
13 | 0.6836 | 0.16561 | -0.0355 | 4.1278
13.5 | 0.7141 | 0.17691 | -0.0386 | 4.0365
14 | 0.7308 | 0.18522 | -0.0418 | 3.9456
14.5 | 0.7451 | 0.19287 | -0.0452 | 3.8632
15 | 0.7637 | 0.20123 | -0.0487 | 3.7952
15.5 | 0.787 | 0.21074 | -0.052 | 3.7345
16 | 0.8069 | 0.21926 | -0.0557 | 3.6801
16.5 | 0.8234 | 0.22652 | -0.0598 | 3.635
17 | 0.8501 | 0.2374 | -0.0632 | 3.5809
17.5 | 0.8563 | 0.24008 | -0.0692 | 3.5667
18 | 0.8737 | 0.24753 | -0.0744 | 3.5297
18.5 | 0.8984 | 0.25758 | -0.0783 | 3.4878
19 | 0.9302 | 0.27184 | -0.0812 | 3.4219
19.5 | 0.9359 | 0.27192 | -0.0888 | 3.4418
20 | 0.9654 | 0.28568 | -0.0921 | 3.3793

## 9. Re 100k Mach 0.00 (1)
BIGFOIL.COM POLAR EXPORT
NACA66-313 a=0.8
NACA66-313 a=0.8 |  |  |  | Cl Max: | 0.993 | at alpha= | 11 | deg
JavaFoil+Calcfoil stall+Eppler ext transition |  |  |  | L/D Max: | 41.402 | at alpha= | 3 | deg
Re: | 100000 |  |  | Cd Min: | 0.01342 | at alpha= | 0 | deg
Mach: | 0 |  |  | Cl=0 at alpha= | -2.4138 | deg
|  |  |  | @ Cl=0.1, Cd= | 0.014193
|  |  |  | @ Cl=0.4, Cd= | 0.013868
|  |  |  | @ Cl=0.6, Cd= | 0.014826
alpha (deg) | Cl | Cd | Cm | Cl/Cd
-18 | -0.537 | 0.29067 | -0.009 | -1.848
-17.5 | -0.558 | 0.25737 | -0.01 | -2.17
-17 | -0.579 | 0.24091 | -0.01 | -2.405
-16.5 | -0.6 | 0.22644 | -0.01 | -2.649
-16 | -0.62 | 0.20344 | -0.011 | -3.046
-15.5 | -0.638 | 0.19642 | -0.011 | -3.247
-15 | -0.654 | 0.18211 | -0.011 | -3.593
-14.5 | -0.669 | 0.16858 | -0.011 | -3.966
-14 | -0.677 | 0.15546 | -0.012 | -4.356
-13.5 | -0.682 | 0.14369 | -0.012 | -4.745
-13 | -0.683 | 0.13039 | -0.013 | -5.241
-12.5 | -0.682 | 0.12303 | -0.013 | -5.54
-12 | -0.676 | 0.11304 | -0.013 | -5.983
-11.5 | -0.665 | 0.10334 | -0.014 | -6.431
-11 | -0.649 | 0.0976 | -0.014 | -6.646
-10.5 | -0.63 | 0.09133 | -0.015 | -6.896
-10 | -0.608 | 0.0842 | -0.015 | -7.217
-9.5 | -0.583 | 0.07726 | -0.016 | -7.54
-9 | -0.554 | 0.07188 | -0.016 | -7.713
-8.5 | -0.523 | 0.06678 | -0.017 | -7.838
-8 | -0.49 | 0.06198 | -0.017 | -7.904
-7.5 | -0.454 | 0.05707 | -0.018 | -7.954
-7 | -0.416 | 0.05361 | -0.019 | -7.753
-6.5 | -0.375 | 0.05047 | -0.02 | -7.438
-6 | -0.333 | 0.0474 | -0.02 | -7.034
-5.5 | -0.29 | 0.04467 | -0.021 | -6.492
-5 | -0.245 | 0.04238 | -0.021 | -5.786
-4.5 | -0.199 | 0.04038 | -0.022 | -4.939
-4 | -0.153 | 0.0385 | -0.023 | -3.97
-3.5 | -0.106 | 0.03685 | -0.023 | -2.865
-3 | -0.058 | 0.03531 | -0.025 | -1.638
-2.5 | -0.01 | 0.03411 | -0.026 | -0.284
-2 | 0.048 | 0.01402 | -0.054 | 3.418
-1.5 | 0.108 | 0.01422 | -0.055 | 7.6
-1 | 0.162 | 0.01375 | -0.054 | 11.748
-0.5 | 0.22 | 0.01369 | -0.055 | 16.05
0 | 0.279 | 0.01342 | -0.056 | 20.826
0.5 | 0.337 | 0.01361 | -0.057 | 24.786
1 | 0.395 | 0.01385 | -0.058 | 28.516
1.5 | 0.452 | 0.01406 | -0.059 | 32.171
2 | 0.508 | 0.01431 | -0.061 | 35.501
2.5 | 0.564 | 0.01461 | -0.062 | 38.586
3 | 0.619 | 0.01494 | -0.063 | 41.402
3.5 | 0.69 | 0.01836 | -0.065 | 37.569
4 | 0.744 | 0.01862 | -0.066 | 39.973
4.5 | 0.657 | 0.03716 | -0.033 | 17.693
5 | 0.699 | 0.03971 | -0.031 | 17.607
5.5 | 0.741 | 0.04225 | -0.03 | 17.532
6 | 0.781 | 0.04506 | -0.031 | 17.333
6.5 | 0.819 | 0.04815 | -0.03 | 17.013
7 | 0.855 | 0.05122 | -0.03 | 16.699
7.5 | 0.886 | 0.05534 | -0.029 | 16.019
8 | 0.914 | 0.05995 | -0.029 | 15.249
8.5 | 0.938 | 0.06437 | -0.029 | 14.571
9 | 0.958 | 0.06894 | -0.029 | 13.896
9.5 | 0.973 | 0.07399 | -0.029 | 13.154
10 | 0.984 | 0.07967 | -0.029 | 12.356
10.5 | 0.991 | 0.08605 | -0.029 | 11.518
11 | 0.993 | 0.0937 | -0.029 | 10.6
11.5 | 0.991 | 0.10168 | -0.029 | 9.747
12 | 0.985 | 0.11057 | -0.029 | 8.908
12.5 | 0.975 | 0.11837 | -0.029 | 8.236
13 | 0.961 | 0.13018 | -0.029 | 7.383
13.5 | 0.941 | 0.13988 | -0.029 | 6.726
14 | 0.915 | 0.1509 | -0.028 | 6.062
14.5 | 0.886 | 0.16694 | -0.028 | 5.309
15 | 0.856 | 0.17719 | -0.028 | 4.83
15.5 | 0.824 | 0.18337 | -0.028 | 4.494
16 | 0.791 | 0.20087 | -0.028 | 3.94

## 10. Re 100k Mach 0.00 (2)
BIGFOIL.COM POLAR EXPORT
NACA66-313 a=0.8
NACA66-313 a=0.8 |  |  |  | Cl Max: | 1.0828 | at alpha= | 10 | deg
XFOIL ncrit=9 |  |  |  | L/D Max: | 34.0197 | at alpha= | 6.5 | deg
Re: | 100000 |  |  | Cd Min: | 0.15761 | at alpha= | 15 | deg
Mach: | 0 |  |  | Cl=0 at alpha= | 2.1126 | deg
|  |  |  | @ Cl=0.1, Cd= | 0.032645
|  |  |  | @ Cl=0.4, Cd= | 0.036269
|  |  |  | @ Cl=0.6, Cd= | 0.15761
alpha (deg) | Cl | Cd | Cm | Cl/Cd
-11 | -0.4561 | 0.11839 | -0.0407 | -3.8525
-10.5 | -0.4884 | 0.11412 | -0.0396 | -4.2797
-10 | -0.5619 | 0.10859 | -0.0431 | -5.1745
-9.5 | -0.5223 | 0.10384 | -0.0341 | -5.0299
-9 | -0.5871 | 0.0971 | -0.036 | -6.0463
-8.5 | -0.6569 | 0.09218 | -0.0317 | -7.1263
-8 | -0.6571 | 0.08613 | -0.0268 | -7.6292
-7.5 | -0.7177 | 0.08023 | -0.0233 | -8.9455
-7 | -0.7199 | 0.07395 | -0.0193 | -9.735
-6 | -0.7273 | 0.06231 | -0.0123 | -11.6723
-5 | -0.6531 | 0.04194 | -0.0099 | -15.5722
-4.5 | -0.6099 | 0.03624 | -0.0072 | -16.8295
-4 | -0.5656 | 0.0323 | -0.0049 | -17.5108
-3.5 | -0.5201 | 0.02966 | -0.0029 | -17.5354
-3 | -0.4763 | 0.02798 | -0.0011 | -17.0229
-2.5 | -0.4327 | 0.02658 | 0.0008 | -16.2792
-2 | -0.3919 | 0.02539 | 0.0027 | -15.4352
-1.5 | -0.3504 | 0.02445 | 0.0043 | -14.3313
-1 | -0.0986 | 0.03025 | -0.0212 | -3.2595
-0.5 | -0.1277 | 0.02935 | -0.0083 | -4.3509
0 | -0.1164 | 0.02898 | -0.0033 | -4.0166
0.5 | -0.1073 | 0.02853 | 0.0021 | -3.761
1 | -0.1005 | 0.02798 | 0.0077 | -3.5919
1.5 | -0.0911 | 0.02753 | 0.0128 | -3.3091
2.5 | 0.0576 | 0.03206 | -0.0012 | 1.7966
3 | 0.2178 | 0.03427 | -0.0189 | 6.3554
3.5 | 0.2611 | 0.03473 | -0.0183 | 7.518
4 | 0.3363 | 0.03571 | -0.0225 | 9.4175
4.5 | 0.3851 | 0.03618 | -0.0225 | 10.644
5 | 0.4506 | 0.03657 | -0.0245 | 12.3216
5.5 | 0.5293 | 0.03621 | -0.0275 | 14.6175
6 | 0.7034 | 0.02457 | -0.0317 | 28.6284
6.5 | 0.727 | 0.02137 | -0.018 | 34.0197
7 | 0.7379 | 0.0247 | -0.0121 | 29.8745
7.5 | 0.7706 | 0.02717 | -0.009 | 28.3622
8 | 0.8463 | 0.0301 | -0.0114 | 28.1163
8.5 | 0.9557 | 0.03557 | -0.0196 | 26.8681
9 | 1.0159 | 0.04145 | -0.02 | 24.509
9.5 | 1.0457 | 0.04721 | -0.0164 | 22.15
10 | 1.0828 | 0.0566 | -0.0148 | 19.1307
11.5 | 0.7479 | 0.10987 | -0.0097 | 6.8071
12 | 0.7486 | 0.11848 | -0.0112 | 6.3184
12.5 | 0.776 | 0.12502 | -0.0092 | 6.207
13 | 0.616 | 0.13337 | -0.01 | 4.6187
13.5 | 0.6105 | 0.13968 | -0.0122 | 4.3707
14 | 0.6072 | 0.14525 | -0.0146 | 4.1804
14.5 | 0.5755 | 0.15088 | -0.0211 | 3.8143
15 | 0.5813 | 0.15761 | -0.0238 | 3.6882

## 11. Re 100k Mach 0.10 (1)
BIGFOIL.COM POLAR EXPORT
NACA66-313 a=0.8
NACA66-313 a=0.8 |  |  |  | Cl Max: | 0.985 | at alpha= | 10.5 | deg
JavaFoil+Calcfoil stall+Eppler ext transition |  |  |  | L/D Max: | 41.406 | at alpha= | 3 | deg
Re: | 100000 |  |  | Cd Min: | 0.01345 | at alpha= | 0 | deg
Mach: | 0.1 |  |  | Cl=0 at alpha= | -2.4138 | deg
|  |  |  | @ Cl=0.1, Cd= | 0.013934
|  |  |  | @ Cl=0.4, Cd= | 0.013892
|  |  |  | @ Cl=0.6, Cd= | 0.01488
alpha (deg) | Cl | Cd | Cm | Cl/Cd
-17.5 | -0.513 | 0.28902 | -0.01 | -1.775
-17 | -0.537 | 0.25197 | -0.01 | -2.132
-16.5 | -0.561 | 0.23416 | -0.01 | -2.396
-16 | -0.584 | 0.21864 | -0.01 | -2.671
-15.5 | -0.606 | 0.19801 | -0.011 | -3.06
-15 | -0.626 | 0.18778 | -0.011 | -3.334
-14.5 | -0.644 | 0.17294 | -0.011 | -3.724
-14 | -0.656 | 0.15909 | -0.012 | -4.124
-13.5 | -0.664 | 0.14312 | -0.012 | -4.639
-13 | -0.668 | 0.13305 | -0.013 | -5.024
-12.5 | -0.67 | 0.1259 | -0.013 | -5.318
-12 | -0.667 | 0.11342 | -0.014 | -5.88
-11.5 | -0.657 | 0.10388 | -0.014 | -6.326
-11 | -0.643 | 0.09801 | -0.014 | -6.561
-10.5 | -0.626 | 0.09206 | -0.015 | -6.798
-10 | -0.605 | 0.08529 | -0.015 | -7.095
-9.5 | -0.581 | 0.07726 | -0.016 | -7.521
-9 | -0.554 | 0.07211 | -0.016 | -7.679
-8.5 | -0.524 | 0.06744 | -0.017 | -7.763
-8 | -0.49 | 0.06261 | -0.018 | -7.834
-7.5 | -0.455 | 0.05765 | -0.018 | -7.89
-7 | -0.417 | 0.05406 | -0.019 | -7.71
-6.5 | -0.377 | 0.05063 | -0.02 | -7.44
-6 | -0.335 | 0.04762 | -0.02 | -7.028
-5.5 | -0.291 | 0.04484 | -0.021 | -6.494
-5 | -0.246 | 0.04251 | -0.021 | -5.794
-4.5 | -0.2 | 0.04028 | -0.022 | -4.974
-4 | -0.154 | 0.03857 | -0.023 | -3.981
-3.5 | -0.106 | 0.03691 | -0.023 | -2.874
-3 | -0.058 | 0.03536 | -0.025 | -1.644
-2.5 | -0.01 | 0.03415 | -0.027 | -0.285
-2 | 0.048 | 0.01407 | -0.055 | 3.424
-1.5 | 0.109 | 0.01391 | -0.056 | 7.81
-1 | 0.162 | 0.01379 | -0.054 | 11.765
-0.5 | 0.221 | 0.01373 | -0.055 | 16.068
0 | 0.281 | 0.01345 | -0.056 | 20.88
0.5 | 0.339 | 0.01366 | -0.057 | 24.81
1 | 0.397 | 0.01388 | -0.058 | 28.581
1.5 | 0.455 | 0.01411 | -0.06 | 32.209
2 | 0.51 | 0.01436 | -0.061 | 35.534
2.5 | 0.566 | 0.01468 | -0.062 | 38.587
3 | 0.622 | 0.01501 | -0.063 | 41.406
3.5 | 0.693 | 0.0184 | -0.066 | 37.644
4 | 0.748 | 0.01871 | -0.067 | 39.978
4.5 | 0.66 | 0.03725 | -0.033 | 17.729
5 | 0.702 | 0.0398 | -0.031 | 17.644
5.5 | 0.744 | 0.0424 | -0.031 | 17.548
6 | 0.784 | 0.04496 | -0.03 | 17.437
6.5 | 0.822 | 0.0481 | -0.03 | 17.092
7 | 0.858 | 0.05164 | -0.03 | 16.617
7.5 | 0.889 | 0.05517 | -0.029 | 16.108
8 | 0.916 | 0.05959 | -0.029 | 15.366
8.5 | 0.939 | 0.06531 | -0.03 | 14.374
9 | 0.957 | 0.06896 | -0.029 | 13.879
9.5 | 0.971 | 0.07531 | -0.029 | 12.895
10 | 0.98 | 0.08043 | -0.029 | 12.187
10.5 | 0.985 | 0.08679 | -0.029 | 11.344
11 | 0.984 | 0.09507 | -0.029 | 10.351
11.5 | 0.979 | 0.10377 | -0.029 | 9.434
12 | 0.969 | 0.10909 | -0.029 | 8.886
12.5 | 0.956 | 0.12021 | -0.028 | 7.95
13 | 0.938 | 0.13065 | -0.028 | 7.181
13.5 | 0.914 | 0.14118 | -0.028 | 6.472
14 | 0.883 | 0.156 | -0.028 | 5.662
14.5 | 0.85 | 0.17117 | -0.028 | 4.967
15 | 0.815 | 0.18409 | -0.028 | 4.429
15.5 | 0.779 | 0.19762 | -0.028 | 3.943

## 12. Re 100k Mach 0.10 (2)
BIGFOIL.COM POLAR EXPORT
NACA66-313 a=0.8
NACA66-313 a=0.8 |  |  |  | Cl Max: | 1.0796 | at alpha= | 10 | deg
XFOIL ncrit=9 |  |  |  | L/D Max: | 33.269 | at alpha= | 6.5 | deg
Re: | 100000 |  |  | Cd Min: | 0.12865 | at alpha= | -12 | deg
Mach: | 0.1 |  |  | Cl=0 at alpha= | 1.8618 | deg
|  |  |  | @ Cl=0.1, Cd= | 0.032086
|  |  |  | @ Cl=0.4, Cd= | 0.036335
|  |  |  | @ Cl=0.6, Cd= | 0.031784
alpha (deg) | Cl | Cd | Cm | Cl/Cd
-12 | -0.4368 | 0.12865 | -0.0481 | -3.3953
-11 | -0.4541 | 0.11922 | -0.0404 | -3.8089
-10.5 | -0.4929 | 0.11504 | -0.0401 | -4.2846
-10 | -0.5054 | 0.10915 | -0.037 | -4.6303
-9.5 | -0.5228 | 0.10464 | -0.0344 | -4.9962
-9 | -0.593 | 0.09796 | -0.0367 | -6.0535
-8.5 | -0.5845 | 0.09293 | -0.0307 | -6.2897
-8 | -0.6502 | 0.08727 | -0.027 | -7.4504
-7.5 | -0.7298 | 0.08181 | -0.0233 | -8.9207
-7 | -0.7393 | 0.07589 | -0.0195 | -9.7417
-6.5 | -0.7266 | 0.06845 | -0.0158 | -10.615
-5 | -0.6604 | 0.04355 | -0.0105 | -15.1642
-4.5 | -0.6139 | 0.0367 | -0.0073 | -16.7275
-4 | -0.5698 | 0.03266 | -0.0051 | -17.4464
-3.5 | -0.524 | 0.02993 | -0.003 | -17.5075
-3 | -0.4798 | 0.02817 | -0.0012 | -17.0323
-2.5 | -0.4358 | 0.02683 | 0.0008 | -16.243
-2 | -0.3948 | 0.02551 | 0.0026 | -15.4763
-1.5 | -0.3531 | 0.02461 | 0.0043 | -14.3478
-1 | -0.0932 | 0.03045 | -0.0224 | -3.0608
-0.5 | -0.0817 | 0.03027 | -0.0173 | -2.699
0 | -0.1162 | 0.02913 | -0.0034 | -3.989
0.5 | -0.1069 | 0.0287 | 0.0019 | -3.7247
1 | -0.0999 | 0.02816 | 0.0076 | -3.5476
1.5 | -0.0908 | 0.0277 | 0.0127 | -3.278
2.5 | 0.1602 | 0.03347 | -0.0169 | 4.7864
3.5 | 0.2651 | 0.03487 | -0.0187 | 7.6025
4 | 0.3254 | 0.03566 | -0.0206 | 9.1251
4.5 | 0.3896 | 0.03627 | -0.0228 | 10.7417
5 | 0.45 | 0.03665 | -0.0241 | 12.2783
5.5 | 0.5376 | 0.03613 | -0.0281 | 14.8796
6 | 0.6954 | 0.02514 | -0.0303 | 27.6611
6.5 | 0.7236 | 0.02175 | -0.0169 | 33.269
7 | 0.7371 | 0.02494 | -0.0113 | 29.5549
7.5 | 0.7714 | 0.02744 | -0.0084 | 28.1122
8 | 0.8517 | 0.03046 | -0.0112 | 27.9613
8.5 | 0.9596 | 0.03608 | -0.019 | 26.5965
9 | 1.017 | 0.04205 | -0.019 | 24.1855
9.5 | 1.0438 | 0.04784 | -0.015 | 21.8186
10 | 1.0796 | 0.05806 | -0.0137 | 18.5946

## 13. Re 100k Mach 0.25 (1)
BIGFOIL.COM POLAR EXPORT
NACA66-313 a=0.8
NACA66-313 a=0.8 |  |  |  | Cl Max: | 0.946 | at alpha= | 9.5 | deg
JavaFoil+Calcfoil stall+Eppler ext transition |  |  |  | L/D Max: | 41.522 | at alpha= | 3 | deg
Re: | 100000 |  |  | Cd Min: | 0.01367 | at alpha= | 0 | deg
Mach: | 0.25 |  |  | Cl=0 at alpha= | -2.4152 | deg
|  |  |  | @ Cl=0.1, Cd= | 0.014011
|  |  |  | @ Cl=0.4, Cd= | 0.014005
|  |  |  | @ Cl=0.6, Cd= | 0.25782
alpha (deg) | Cl | Cd | Cm | Cl/Cd
-16 | -0.235 | 0.46906 | -0.01 | -0.501
-15.5 | -0.305 | 0.33527 | -0.011 | -0.908
-15 | -0.366 | 0.28595 | -0.012 | -1.279
-14.5 | -0.421 | 0.25986 | -0.012 | -1.622
-14 | -0.467 | 0.22899 | -0.012 | -2.037
-13.5 | -0.505 | 0.18865 | -0.013 | -2.674
-13 | -0.537 | 0.17503 | -0.013 | -3.067
-12.5 | -0.563 | 0.15584 | -0.013 | -3.615
-12 | -0.584 | 0.13613 | -0.014 | -4.287
-11.5 | -0.592 | 0.12201 | -0.014 | -4.853
-11 | -0.594 | 0.10979 | -0.015 | -5.407
-10.5 | -0.589 | 0.10294 | -0.015 | -5.726
-10 | -0.58 | 0.09046 | -0.016 | -6.41
-9.5 | -0.565 | 0.08318 | -0.016 | -6.789
-9 | -0.545 | 0.07756 | -0.016 | -7.023
-8.5 | -0.52 | 0.07069 | -0.017 | -7.355
-8 | -0.491 | 0.06569 | -0.018 | -7.474
-7.5 | -0.458 | 0.05954 | -0.019 | -7.696
-7 | -0.422 | 0.05561 | -0.019 | -7.588
-6.5 | -0.383 | 0.05152 | -0.02 | -7.432
-6 | -0.341 | 0.04818 | -0.021 | -7.083
-5.5 | -0.298 | 0.04534 | -0.021 | -6.562
-5 | -0.252 | 0.04296 | -0.022 | -5.869
-4.5 | -0.205 | 0.04073 | -0.022 | -5.041
-4 | -0.158 | 0.03885 | -0.023 | -4.054
-3.5 | -0.109 | 0.03706 | -0.024 | -2.939
-3 | -0.06 | 0.03563 | -0.025 | -1.674
-2.5 | -0.01 | 0.03442 | -0.027 | -0.291
-2 | 0.049 | 0.0138 | -0.056 | 3.581
-1.5 | 0.112 | 0.01406 | -0.057 | 7.934
-1 | 0.166 | 0.01404 | -0.055 | 11.856
-0.5 | 0.226 | 0.01398 | -0.056 | 16.196
0 | 0.288 | 0.01367 | -0.057 | 21.094
0.5 | 0.348 | 0.01382 | -0.058 | 25.18
1 | 0.407 | 0.01403 | -0.059 | 29.042
1.5 | 0.467 | 0.01431 | -0.061 | 32.613
2 | 0.524 | 0.01461 | -0.062 | 35.85
2.5 | 0.58 | 0.01496 | -0.063 | 38.789
3 | 0.637 | 0.01534 | -0.064 | 41.522
3.5 | 0.711 | 0.01886 | -0.067 | 37.673
4 | 0.767 | 0.01952 | -0.068 | 39.274
4.5 | 0.676 | 0.03777 | -0.032 | 17.899
5 | 0.719 | 0.04003 | -0.031 | 17.972
5.5 | 0.761 | 0.04298 | -0.031 | 17.713
6 | 0.801 | 0.04594 | -0.031 | 17.434
6.5 | 0.838 | 0.04947 | -0.031 | 16.94
7 | 0.872 | 0.05305 | -0.03 | 16.435
7.5 | 0.899 | 0.05729 | -0.03 | 15.691
8 | 0.92 | 0.06185 | -0.029 | 14.881
8.5 | 0.936 | 0.06805 | -0.029 | 13.754
9 | 0.945 | 0.07331 | -0.029 | 12.885
9.5 | 0.946 | 0.07972 | -0.029 | 11.867
10 | 0.94 | 0.089 | -0.029 | 10.559
10.5 | 0.925 | 0.09699 | -0.029 | 9.54
11 | 0.903 | 0.10611 | -0.029 | 8.507
11.5 | 0.872 | 0.11848 | -0.028 | 7.36
12 | 0.834 | 0.12934 | -0.028 | 6.446
12.5 | 0.788 | 0.15083 | -0.027 | 5.226
13 | 0.736 | 0.17544 | -0.027 | 4.197
13.5 | 0.673 | 0.19225 | -0.026 | 3.499
14 | 0.599 | 0.22621 | -0.027 | 2.646
14.5 | 0.52 | 0.25782 | -0.027 | 2.016

## 14. Re 100k Mach 0.25 (2)
BIGFOIL.COM POLAR EXPORT
NACA66-313 a=0.8
NACA66-313 a=0.8 |  |  |  | Cl Max: | 1.0257 | at alpha= | 9.5 | deg
XFOIL ncrit=9 |  |  |  | L/D Max: | 30.4229 | at alpha= | 6.5 | deg
Re: | 100000 |  |  | Cd Min: | 0.16899 | at alpha= | 14.5 | deg
Mach: | 0.25 |  |  | Cl=0 at alpha= | 0.13598 | deg
|  |  |  | @ Cl=0.1, Cd= | 0.033392
|  |  |  | @ Cl=0.4, Cd= | 0.036794
|  |  |  | @ Cl=0.6, Cd= | 0.03225
alpha (deg) | Cl | Cd | Cm | Cl/Cd
-11 | -0.4514 | 0.12352 | -0.0397 | -3.6545
-10.5 | -0.516 | 0.12034 | -0.0426 | -4.2879
-10 | -0.4825 | 0.114 | -0.0349 | -4.2325
-9.5 | -0.5469 | 0.10907 | -0.0378 | -5.0142
-9 | -0.5295 | 0.10362 | -0.0315 | -5.11
-8.5 | -0.5547 | 0.09754 | -0.0294 | -5.6869
-8 | -0.6032 | 0.09173 | -0.0283 | -6.5758
-7.5 | -0.6884 | 0.08667 | -0.0243 | -7.9428
-7 | -0.6934 | 0.08033 | -0.0198 | -8.6319
-6 | -0.7164 | 0.06773 | -0.0115 | -10.5773
-5 | -0.6754 | 0.04615 | -0.0111 | -14.6349
-4.5 | -0.6354 | 0.03928 | -0.0083 | -16.1762
-4 | -0.5925 | 0.03476 | -0.006 | -17.0455
-3.5 | -0.5456 | 0.03144 | -0.0036 | -17.3537
-3 | -0.4994 | 0.02926 | -0.0016 | -17.0677
-2.5 | -0.4534 | 0.02777 | 0.0004 | -16.327
-2 | -0.4102 | 0.02624 | 0.0025 | -15.6326
-1.5 | -0.3677 | 0.02539 | 0.0045 | -14.4821
-1 | -0.0663 | 0.03155 | -0.0286 | -2.1014
-0.5 | -0.0418 | 0.03159 | -0.0257 | -1.3232
0 | -0.0096 | 0.03191 | -0.0242 | -0.30085
0.5 | 0.0257 | 0.0324 | -0.0233 | 0.79321
1 | 0.0732 | 0.03316 | -0.0243 | 2.2075
1.5 | 0.1056 | 0.03344 | -0.0224 | 3.1579
2 | 0.1501 | 0.03408 | -0.0224 | 4.4043
2.5 | 0.1891 | 0.03455 | -0.0211 | 5.4732
3 | 0.2332 | 0.03505 | -0.0204 | 6.6534
3.5 | 0.2724 | 0.03546 | -0.0187 | 7.6819
4 | 0.3393 | 0.03623 | -0.0213 | 9.3652
4.5 | 0.392 | 0.03676 | -0.0215 | 10.6638
5 | 0.4635 | 0.03706 | -0.0239 | 12.5067
5.5 | 0.5467 | 0.03633 | -0.0266 | 15.0482
6 | 0.6968 | 0.02484 | -0.0259 | 28.0515
6.5 | 0.7122 | 0.02341 | -0.0119 | 30.4229
7 | 0.733 | 0.02623 | -0.0071 | 27.9451
7.5 | 0.7808 | 0.02893 | -0.0053 | 26.9893
8 | 0.886 | 0.03282 | -0.0108 | 26.9957
8.5 | 0.9732 | 0.03872 | -0.0148 | 25.1343
9 | 1.0153 | 0.04501 | -0.0125 | 22.5572
9.5 | 1.0257 | 0.05081 | -0.0066 | 20.187
10 | 1.0242 | 0.05779 | -0.0005 | 17.7228
10.5 | 1.0004 | 0.06423 | 0.0073 | 15.5753
11 | 0.9443 | 0.07269 | 0.0138 | 12.9908
12 | 0.7218 | 0.12503 | -0.0147 | 5.773
12.5 | 0.7211 | 0.13403 | -0.0177 | 5.3801
13 | 0.7279 | 0.14224 | -0.02 | 5.1174
13.5 | 0.7263 | 0.15126 | -0.0243 | 4.8017
14 | 0.7315 | 0.16005 | -0.028 | 4.5704
14.5 | 0.7765 | 0.16899 | -0.025 | 4.5949

## 15. Re 100k Mach 0.50 (1)
BIGFOIL.COM POLAR EXPORT
NACA66-313 a=0.8
NACA66-313 a=0.8 |  |  |  | Cl Max: | 1.203 | at alpha= | 20 | deg
JavaFoil+Calcfoil stall+Eppler ext transition |  |  |  | L/D Max: | 39.703 | at alpha= | 2.5 | deg
Re: | 100000 |  |  | Cd Min: | 0.01459 | at alpha= | 0 | deg
Mach: | 0.5 |  |  | Cl=0 at alpha= | -2.4167 | deg
|  |  |  | @ Cl=0.1, Cd= | 0.015586
|  |  |  | @ Cl=0.4, Cd= | 0.014877
|  |  |  | @ Cl=0.6, Cd= | 0.015874
alpha (deg) | Cl | Cd | Cm | Cl/Cd
-20 | -0.96 | 0.34071 | -0.015 | -2.817
-19.5 | -0.931 | 0.33041 | -0.015 | -2.817
-19 | -0.904 | 0.31273 | -0.015 | -2.891
-18.5 | -0.878 | 0.31547 | -0.016 | -2.782
-18 | -0.851 | 0.3071 | -0.016 | -2.772
-17.5 | -0.825 | 0.30592 | -0.017 | -2.696
-17 | -0.796 | 0.28529 | -0.016 | -2.791
-16.5 | -0.769 | 0.28439 | -0.016 | -2.704
-16 | -0.742 | 0.27788 | -0.017 | -2.672
-15.5 | -0.716 | 0.2564 | -0.017 | -2.791
-15 | -0.689 | 0.25585 | -0.018 | -2.693
-14.5 | -0.662 | 0.24945 | -0.018 | -2.654
-14 | -0.634 | 0.24245 | -0.017 | -2.613
-13.5 | -0.607 | 0.23506 | -0.018 | -2.58
-13 | -0.58 | 0.23134 | -0.018 | -2.505
-12.5 | -0.553 | 0.23053 | -0.019 | -2.397
-12 | -0.526 | 0.22713 | -0.019 | -2.314
-11.5 | -0.498 | 0.22386 | -0.02 | -2.226
-11 | -0.471 | 0.18533 | -0.02 | -2.542
-10.5 | -0.443 | 0.1818 | -0.019 | -2.438
-10 | -0.416 | 0.1688 | -0.019 | -2.465
-9.5 | -0.389 | 0.1785 | -0.02 | -2.178
-9 | -0.362 | 0.16188 | -0.02 | -2.234
-8.5 | -0.334 | 0.17366 | -0.02 | -1.925
-8 | -0.306 | 0.14656 | -0.018 | -2.091
-7.5 | -0.279 | 0.1184 | -0.019 | -2.359
-7 | -0.252 | 0.12836 | -0.019 | -1.963
-6.5 | -0.367 | 0.06465 | -0.02 | -5.677
-6 | -0.351 | 0.05584 | -0.021 | -6.289
-5.5 | -0.317 | 0.04984 | -0.023 | -6.359
-5 | -0.274 | 0.04619 | -0.024 | -5.928
-4.5 | -0.226 | 0.04289 | -0.024 | -5.259
-4 | -0.174 | 0.04049 | -0.025 | -4.303
-3.5 | -0.121 | 0.03835 | -0.026 | -3.155
-3 | -0.066 | 0.03668 | -0.027 | -1.81
-2.5 | -0.011 | 0.03525 | -0.029 | -0.316
-2 | 0.055 | 0.01571 | -0.062 | 3.491
-1.5 | 0.124 | 0.01552 | -0.063 | 7.986
-1 | 0.185 | 0.01509 | -0.061 | 12.249
-0.5 | 0.252 | 0.01502 | -0.062 | 16.747
0 | 0.321 | 0.01459 | -0.063 | 21.995
0.5 | 0.387 | 0.01483 | -0.064 | 26.073
1 | 0.453 | 0.01507 | -0.065 | 30.039
1.5 | 0.518 | 0.01537 | -0.066 | 33.702
2 | 0.581 | 0.01573 | -0.067 | 36.913
2.5 | 0.643 | 0.0162 | -0.068 | 39.703
3 | 0.725 | 0.02004 | -0.072 | 36.178
3.5 | 0.787 | 0.02094 | -0.074 | 37.594
4 | 0.7 | 0.03713 | -0.035 | 18.84
4.5 | 0.746 | 0.03951 | -0.034 | 18.872
5 | 0.788 | 0.04276 | -0.034 | 18.417
5.5 | 0.823 | 0.04652 | -0.033 | 17.687
6 | 0.848 | 0.051 | -0.032 | 16.63
6.5 | 0.857 | 0.05785 | -0.031 | 14.807
7 | 0.831 | 0.06815 | -0.03 | 12.196
7.5 | 0.538 | 0.13665 | -0.031 | 3.937
8 | 0.565 | 0.13934 | -0.031 | 4.053
8.5 | 0.592 | 0.15122 | -0.032 | 3.912
9 | 0.619 | 0.16557 | -0.037 | 3.739
9.5 | 0.646 | 0.16887 | -0.037 | 3.823
10 | 0.672 | 0.17252 | -0.038 | 3.896
10.5 | 0.699 | 0.18523 | -0.038 | 3.771
11 | 0.725 | 0.19523 | -0.039 | 3.715
11.5 | 0.753 | 0.21747 | -0.043 | 3.461
12 | 0.779 | 0.22076 | -0.043 | 3.529
12.5 | 0.805 | 0.31891 | -0.044 | 2.526
13 | 0.831 | 0.22835 | -0.044 | 3.641
13.5 | 0.859 | 0.23197 | -0.048 | 3.704
14 | 0.886 | 0.24982 | -0.049 | 3.545
14.5 | 0.912 | 0.26114 | -0.049 | 3.491
15 | 0.938 | 0.26584 | -0.05 | 3.528
15.5 | 0.965 | 0.27636 | -0.053 | 3.492
16 | 0.992 | 0.29282 | -0.054 | 3.388
16.5 | 1.018 | 0.28668 | -0.055 | 3.55
17 | 1.044 | 0.30526 | -0.055 | 3.419
17.5 | 1.072 | 0.33374 | -0.059 | 3.212
18 | 1.097 | 0.3348 | -0.059 | 3.278
18.5 | 1.123 | 0.33044 | -0.06 | 3.398
19 | 1.148 | 0.3324 | -0.06 | 3.455
19.5 | 1.174 | 0.34449 | -0.061 | 3.409
20 | 1.203 | 0.36364 | -0.064 | 3.308

## 16. Re 100k Mach 0.50 (2)
BIGFOIL.COM POLAR EXPORT
NACA66-313 a=0.8
NACA66-313 a=0.8 |  |  |  | Cl Max: | 0.9587 | at alpha= | 20 | deg
XFOIL ncrit=9 |  |  |  | L/D Max: | 28.9584 | at alpha= | 6 | deg
Re: | 100000 |  |  | Cd Min: | 0.2763 | at alpha= | 20 | deg
Mach: | 0.5 |  |  | Cl=0 at alpha= | -0.50578 | deg
|  |  |  | @ Cl=0.1, Cd= | 0.036167
|  |  |  | @ Cl=0.4, Cd= | 0.039052
|  |  |  | @ Cl=0.6, Cd= | 0.033896
alpha (deg) | Cl | Cd | Cm | Cl/Cd
-10 | -0.4647 | 0.12886 | -0.0333 | -3.6062
-9.5 | -0.4693 | 0.12295 | -0.031 | -3.817
-9 | -0.5033 | 0.11842 | -0.0312 | -4.2501
-8.5 | -0.5241 | 0.11358 | -0.0295 | -4.6144
-8 | -0.5119 | 0.10692 | -0.025 | -4.7877
-7.5 | -0.5348 | 0.10147 | -0.0227 | -5.2705
-6.5 | -0.5529 | 0.08923 | -0.0181 | -6.1963
-5 | -0.7084 | 0.05866 | -0.0172 | -12.0764
-4.5 | -0.7018 | 0.05168 | -0.0131 | -13.5797
-4 | -0.6731 | 0.04479 | -0.0101 | -15.0279
-3.5 | -0.6349 | 0.03925 | -0.007 | -16.1758
-3 | -0.5869 | 0.03501 | -0.004 | -16.7638
-2.5 | -0.535 | 0.0322 | -0.0013 | -16.6149
-2 | -0.4814 | 0.03022 | 0.0015 | -15.9298
-1.5 | -0.4315 | 0.02848 | 0.0042 | -15.151
-1 | -0.3845 | 0.02757 | 0.0071 | -13.9463
-0.5 | 0.0045 | 0.03526 | -0.038 | 0.12762
0 | 0.0523 | 0.03563 | -0.0383 | 1.4679
0.5 | 0.0917 | 0.03606 | -0.0368 | 2.543
1 | 0.1342 | 0.03661 | -0.0356 | 3.6657
1.5 | 0.1879 | 0.03743 | -0.0362 | 5.02
2 | 0.2145 | 0.03768 | -0.0319 | 5.6927
2.5 | 0.2604 | 0.03824 | -0.0306 | 6.8096
3 | 0.2917 | 0.03853 | -0.0266 | 7.5707
3.5 | 0.3426 | 0.03892 | -0.0254 | 8.8027
4 | 0.3683 | 0.0389 | -0.02 | 9.4679
4.5 | 0.4164 | 0.03913 | -0.0179 | 10.6415
5 | 0.482 | 0.03925 | -0.0179 | 12.2803
5.5 | 0.6116 | 0.03337 | -0.0179 | 18.3278
6 | 0.7034 | 0.02429 | -0.0049 | 28.9584
6.5 | 0.6908 | 0.0288 | 0.0037 | 23.9861
7 | 0.7294 | 0.03144 | 0.0081 | 23.1997
7.5 | 0.8254 | 0.03454 | 0.008 | 23.8969
8 | 0.8996 | 0.03996 | 0.0088 | 22.5125
8.5 | 0.9215 | 0.04589 | 0.013 | 20.0806
9 | 0.9217 | 0.05284 | 0.0175 | 17.4432
9.5 | 0.899 | 0.06001 | 0.0219 | 14.9808
10 | 0.8716 | 0.06832 | 0.024 | 12.7576
10.5 | 0.8187 | 0.07864 | 0.022 | 10.4107
11 | 0.7633 | 0.09408 | 0.0126 | 8.1133
11.5 | 0.735 | 0.11107 | 0.0014 | 6.6174
12 | 0.7341 | 0.12381 | -0.0049 | 5.9292
12.5 | 0.7027 | 0.14857 | -0.024 | 4.7298
13.5 | 0.7307 | 0.16649 | -0.0313 | 4.3889
14 | 0.7401 | 0.17485 | -0.0359 | 4.2328
14.5 | 0.7568 | 0.18402 | -0.0399 | 4.1126
15 | 0.7856 | 0.19377 | -0.0421 | 4.0543
15.5 | 0.7853 | 0.20049 | -0.0496 | 3.9169
16 | 0.8125 | 0.21066 | -0.0523 | 3.8569
16.5 | 0.8247 | 0.21744 | -0.0581 | 3.7928
17 | 0.8478 | 0.22778 | -0.062 | 3.722
17.5 | 0.8596 | 0.23418 | -0.0688 | 3.6707
18 | 0.896 | 0.24866 | -0.0699 | 3.6033
18.5 | 0.898 | 0.25102 | -0.0794 | 3.5774
19.5 | 0.945 | 0.27084 | -0.0877 | 3.4891
20 | 0.9587 | 0.2763 | -0.0954 | 3.4698

## 17. Re 250k Mach 0.00 (1)
BIGFOIL.COM POLAR EXPORT
NACA66-313 a=0.8
NACA66-313 a=0.8 |  |  |  | Cl Max: | 0.994 | at alpha= | 11 | deg
JavaFoil+Calcfoil stall+Eppler ext transition |  |  |  | L/D Max: | 65.27 | at alpha= | 3 | deg
Re: | 250000 |  |  | Cd Min: | 0.00837 | at alpha= | -0.5 | deg
Mach: | 0 |  |  | Cl=0 at alpha= | -2.4 | deg
|  |  |  | @ Cl=0.1, Cd= | 0.010858
|  |  |  | @ Cl=0.4, Cd= | 0.0089881
|  |  |  | @ Cl=0.6, Cd= | 0.009525
alpha (deg) | Cl | Cd | Cm | Cl/Cd
-18 | -0.537 | 0.22588 | -0.01 | -2.378
-17.5 | -0.559 | 0.20589 | -0.01 | -2.713
-17 | -0.58 | 0.19287 | -0.01 | -3.005
-16.5 | -0.6 | 0.18429 | -0.01 | -3.256
-16 | -0.62 | 0.16767 | -0.011 | -3.696
-15.5 | -0.638 | 0.15964 | -0.011 | -3.995
-15 | -0.654 | 0.14943 | -0.012 | -4.379
-14.5 | -0.669 | 0.13869 | -0.012 | -4.822
-14 | -0.677 | 0.12943 | -0.012 | -5.233
-13.5 | -0.682 | 0.12044 | -0.013 | -5.662
-13 | -0.683 | 0.11234 | -0.013 | -6.084
-12.5 | -0.682 | 0.10447 | -0.014 | -6.526
-12 | -0.676 | 0.09646 | -0.014 | -7.013
-11.5 | -0.665 | 0.08933 | -0.015 | -7.442
-11 | -0.649 | 0.08481 | -0.015 | -7.651
-10.5 | -0.63 | 0.07823 | -0.015 | -8.053
-10 | -0.608 | 0.07308 | -0.016 | -8.317
-9.5 | -0.583 | 0.06835 | -0.017 | -8.528
-9 | -0.555 | 0.06365 | -0.017 | -8.715
-8.5 | -0.524 | 0.05953 | -0.018 | -8.798
-8 | -0.49 | 0.05514 | -0.018 | -8.889
-7.5 | -0.454 | 0.05131 | -0.019 | -8.852
-7 | -0.416 | 0.04813 | -0.02 | -8.641
-6.5 | -0.376 | 0.04575 | -0.021 | -8.211
-6 | -0.334 | 0.0431 | -0.021 | -7.739
-5.5 | -0.29 | 0.04077 | -0.022 | -7.117
-5 | -0.245 | 0.03877 | -0.022 | -6.327
-4.5 | -0.2 | 0.03677 | -0.023 | -5.427
-4 | -0.153 | 0.03513 | -0.024 | -4.354
-3.5 | -0.106 | 0.03337 | -0.026 | -3.172
-3 | -0.072 | 0.01144 | -0.054 | -6.275
-2.5 | -0.012 | 0.01125 | -0.055 | -1.067
-2 | 0.048 | 0.01104 | -0.055 | 4.348
-1.5 | 0.108 | 0.01083 | -0.056 | 9.988
-1 | 0.168 | 0.00863 | -0.057 | 19.471
-0.5 | 0.229 | 0.00837 | -0.058 | 27.315
0 | 0.284 | 0.00865 | -0.059 | 32.803
0.5 | 0.342 | 0.00888 | -0.06 | 38.538
1 | 0.401 | 0.00899 | -0.061 | 44.581
1.5 | 0.459 | 0.00912 | -0.062 | 50.295
2 | 0.515 | 0.00924 | -0.062 | 55.751
2.5 | 0.572 | 0.00943 | -0.063 | 60.681
3 | 0.628 | 0.00962 | -0.064 | 65.27
3.5 | 0.692 | 0.01472 | -0.066 | 46.998
4 | 0.747 | 0.01528 | -0.067 | 48.882
4.5 | 0.801 | 0.01582 | -0.068 | 50.601
5 | 0.853 | 0.01641 | -0.068 | 51.98
5.5 | 0.742 | 0.03897 | -0.034 | 19.05
6 | 0.782 | 0.04143 | -0.033 | 18.885
6.5 | 0.82 | 0.0439 | -0.032 | 18.683
7 | 0.856 | 0.04696 | -0.032 | 18.23
7.5 | 0.887 | 0.05038 | -0.031 | 17.611
8 | 0.915 | 0.05395 | -0.031 | 16.957
8.5 | 0.938 | 0.05746 | -0.03 | 16.331
9 | 0.958 | 0.06154 | -0.031 | 15.573
9.5 | 0.974 | 0.0668 | -0.03 | 14.577
10 | 0.985 | 0.07124 | -0.03 | 13.826
10.5 | 0.991 | 0.07568 | -0.03 | 13.1
11 | 0.994 | 0.08211 | -0.03 | 12.101
11.5 | 0.992 | 0.08773 | -0.03 | 11.301
12 | 0.985 | 0.0947 | -0.031 | 10.406
12.5 | 0.975 | 0.10159 | -0.031 | 9.601
13 | 0.962 | 0.10873 | -0.031 | 8.844
13.5 | 0.941 | 0.11933 | -0.031 | 7.889
14 | 0.915 | 0.12787 | -0.03 | 7.157
14.5 | 0.887 | 0.13857 | -0.031 | 6.399
15 | 0.856 | 0.14211 | -0.03 | 6.024
15.5 | 0.824 | 0.1572 | -0.03 | 5.244
16 | 0.792 | 0.16682 | -0.031 | 4.746

## 18. Re 250k Mach 0.00 (2)
BIGFOIL.COM POLAR EXPORT
NACA66-313 a=0.8
NACA66-313 a=0.8 |  |  |  | Cl Max: | 1.0829 | at alpha= | 10 | deg
XFOIL ncrit=9 |  |  |  | L/D Max: | 64.0978 | at alpha= | 5 | deg
Re: | 250000 |  |  | Cd Min: | 0.2227 | at alpha= | -20 | deg
Mach: | 0 |  |  | Cl=0 at alpha= | -0.7706 | deg
|  |  |  | @ Cl=0.1, Cd= | 0.019412
|  |  |  | @ Cl=0.4, Cd= | 0.018919
|  |  |  | @ Cl=0.6, Cd= | 0.01505
alpha (deg) | Cl | Cd | Cm | Cl/Cd
-20 | -0.5658 | 0.2227 | -0.0042 | -2.5406
-19.5 | -0.5488 | 0.21672 | -0.0079 | -2.5323
-19 | -0.5326 | 0.2104 | -0.0119 | -2.5314
-18.5 | -0.5207 | 0.20418 | -0.0174 | -2.5502
-18 | -0.5177 | 0.1992 | -0.0238 | -2.5989
-17.5 | -0.4915 | 0.18938 | -0.0248 | -2.5953
-17 | -0.4735 | 0.18317 | -0.0274 | -2.585
-16.5 | -0.459 | 0.17669 | -0.031 | -2.5978
-16 | -0.4562 | 0.17039 | -0.0374 | -2.6774
-15.5 | -0.4524 | 0.16319 | -0.0432 | -2.7722
-15 | -0.4301 | 0.1543 | -0.0432 | -2.7874
-14.5 | -0.4142 | 0.14833 | -0.0451 | -2.7924
-14 | -0.4059 | 0.14156 | -0.0483 | -2.8673
-13.5 | -0.414 | 0.1342 | -0.0543 | -3.0849
-13 | -0.4364 | 0.12992 | -0.0528 | -3.359
-12.5 | -0.4484 | 0.12102 | -0.054 | -3.7052
-12 | -0.4185 | 0.11458 | -0.056 | -3.6525
-11.5 | -0.3995 | 0.10657 | -0.0623 | -3.7487
-11 | -0.3985 | 0.09197 | -0.0801 | -4.3329
-9.5 | -0.4291 | 0.05746 | -0.109 | -7.4678
-9 | -0.4267 | 0.0527 | -0.1073 | -8.0968
-8.5 | -0.4408 | 0.05187 | -0.0999 | -8.4982
-8 | -0.4384 | 0.04337 | -0.0966 | -10.1084
-7.5 | -0.4151 | 0.04008 | -0.0936 | -10.3568
-6.5 | -0.365 | 0.02842 | -0.083 | -12.8431
-6 | -0.3202 | 0.02444 | -0.081 | -13.1015
-5.5 | -0.267 | 0.02232 | -0.0806 | -11.9624
-5 | -0.2288 | 0.02114 | -0.0778 | -10.8231
-4.5 | -0.1842 | 0.02006 | -0.0761 | -9.1825
-4 | -0.141 | 0.01865 | -0.0743 | -7.5603
-3.5 | -0.1225 | 0.01875 | -0.0683 | -6.5333
-3 | -0.0832 | 0.01819 | -0.0659 | -4.5739
-2.5 | -0.0665 | 0.01546 | -0.0591 | -4.3014
-2 | -0.063 | 0.01682 | -0.0494 | -3.7455
-1.5 | -0.0183 | 0.01773 | -0.045 | -1.0321
-1 | -0.0206 | 0.01878 | -0.0335 | -1.0969
-0.5 | 0.0243 | 0.01918 | -0.0298 | 1.2669
0 | 0.0827 | 0.01931 | -0.0306 | 4.2828
1.5 | 0.2051 | 0.02003 | -0.0252 | 10.2396
2 | 0.2808 | 0.01973 | -0.0291 | 14.2321
3.5 | 0.4925 | 0.01829 | -0.0372 | 26.9273
4 | 0.588 | 0.01551 | -0.0419 | 37.911
4.5 | 0.6765 | 0.01212 | -0.0443 | 55.8168
5 | 0.7211 | 0.01125 | -0.0412 | 64.0978
5.5 | 0.7247 | 0.01208 | -0.0308 | 59.9917
6 | 0.7142 | 0.01696 | -0.0243 | 42.1108
6.5 | 0.7345 | 0.0183 | -0.02 | 40.1366
7 | 0.7636 | 0.02005 | -0.0171 | 38.0848
7.5 | 0.7967 | 0.02187 | -0.0146 | 36.4289
8 | 0.837 | 0.0237 | -0.013 | 35.3165
8.5 | 0.9135 | 0.02708 | -0.0162 | 33.7334
9 | 0.9767 | 0.0298 | -0.0177 | 32.7752
9.5 | 1.0453 | 0.03461 | -0.0203 | 30.2023
10 | 1.0829 | 0.04031 | -0.0182 | 26.8643

## 19. Re 250k Mach 0.10 (1)
BIGFOIL.COM POLAR EXPORT
NACA66-313 a=0.8
NACA66-313 a=0.8 |  |  |  | Cl Max: | 0.985 | at alpha= | 10.5 | deg
JavaFoil+Calcfoil stall+Eppler ext transition |  |  |  | L/D Max: | 65.379 | at alpha= | 3 | deg
Re: | 250000 |  |  | Cd Min: | 0.0084 | at alpha= | -0.5 | deg
Mach: | 0.1 |  |  | Cl=0 at alpha= | -2.4 | deg
|  |  |  | @ Cl=0.1, Cd= | 0.010851
|  |  |  | @ Cl=0.4, Cd= | 0.0089949
|  |  |  | @ Cl=0.6, Cd= | 0.0095448
alpha (deg) | Cl | Cd | Cm | Cl/Cd
-17.5 | -0.513 | 0.22206 | -0.01 | -2.311
-17 | -0.537 | 0.21139 | -0.01 | -2.542
-16.5 | -0.561 | 0.18797 | -0.01 | -2.985
-16 | -0.584 | 0.17732 | -0.011 | -3.294
-15.5 | -0.606 | 0.16018 | -0.011 | -3.784
-15 | -0.626 | 0.15265 | -0.011 | -4.102
-14.5 | -0.644 | 0.14119 | -0.012 | -4.562
-14 | -0.656 | 0.13109 | -0.012 | -5.005
-13.5 | -0.664 | 0.12112 | -0.013 | -5.482
-13 | -0.669 | 0.11295 | -0.013 | -5.919
-12.5 | -0.67 | 0.10719 | -0.014 | -6.248
-12 | -0.667 | 0.0972 | -0.014 | -6.863
-11.5 | -0.657 | 0.09048 | -0.015 | -7.265
-11 | -0.643 | 0.08577 | -0.015 | -7.499
-10.5 | -0.626 | 0.07934 | -0.015 | -7.889
-10 | -0.605 | 0.07373 | -0.016 | -8.21
-9.5 | -0.581 | 0.06832 | -0.017 | -8.507
-9 | -0.554 | 0.06383 | -0.017 | -8.678
-8.5 | -0.524 | 0.0598 | -0.018 | -8.76
-8 | -0.491 | 0.05541 | -0.019 | -8.857
-7.5 | -0.455 | 0.05162 | -0.019 | -8.816
-7 | -0.417 | 0.04844 | -0.02 | -8.608
-6.5 | -0.377 | 0.04561 | -0.02 | -8.262
-6 | -0.335 | 0.04327 | -0.021 | -7.737
-5.5 | -0.291 | 0.04068 | -0.022 | -7.161
-5 | -0.246 | 0.03872 | -0.022 | -6.362
-4.5 | -0.2 | 0.03685 | -0.023 | -5.44
-4 | -0.154 | 0.03523 | -0.024 | -4.361
-3.5 | -0.106 | 0.03343 | -0.026 | -3.181
-3 | -0.072 | 0.0111 | -0.054 | -6.496
-2.5 | -0.012 | 0.01125 | -0.055 | -1.073
-2 | 0.048 | 0.01103 | -0.056 | 4.37
-1.5 | 0.109 | 0.01082 | -0.057 | 10.045
-1 | 0.169 | 0.00865 | -0.057 | 19.513
-0.5 | 0.23 | 0.0084 | -0.058 | 27.344
0 | 0.285 | 0.00866 | -0.059 | 32.93
0.5 | 0.344 | 0.0089 | -0.06 | 38.618
1 | 0.403 | 0.009 | -0.061 | 44.738
1.5 | 0.461 | 0.00914 | -0.062 | 50.446
2 | 0.518 | 0.00927 | -0.063 | 55.832
2.5 | 0.575 | 0.00946 | -0.064 | 60.75
3 | 0.631 | 0.00965 | -0.064 | 65.379
3.5 | 0.695 | 0.01476 | -0.066 | 47.088
4 | 0.75 | 0.01535 | -0.067 | 48.889
4.5 | 0.804 | 0.01589 | -0.068 | 50.595
5 | 0.856 | 0.01648 | -0.069 | 51.974
5.5 | 0.745 | 0.03913 | -0.033 | 19.043
6 | 0.785 | 0.04161 | -0.033 | 18.868
6.5 | 0.823 | 0.04422 | -0.032 | 18.613
7 | 0.859 | 0.04734 | -0.032 | 18.143
7.5 | 0.889 | 0.05051 | -0.031 | 17.61
8 | 0.916 | 0.05408 | -0.031 | 16.945
8.5 | 0.939 | 0.05793 | -0.031 | 16.214
9 | 0.958 | 0.06198 | -0.03 | 15.45
9.5 | 0.971 | 0.06677 | -0.03 | 14.55
10 | 0.981 | 0.07136 | -0.03 | 13.742
10.5 | 0.985 | 0.07681 | -0.03 | 12.823
11 | 0.984 | 0.08235 | -0.03 | 11.954
11.5 | 0.979 | 0.08923 | -0.031 | 10.976
12 | 0.97 | 0.09627 | -0.031 | 10.075
12.5 | 0.956 | 0.10328 | -0.03 | 9.257
13 | 0.939 | 0.11153 | -0.03 | 8.416
13.5 | 0.914 | 0.11969 | -0.03 | 7.638
14 | 0.884 | 0.12975 | -0.031 | 6.81
14.5 | 0.85 | 0.13967 | -0.03 | 6.089
15 | 0.816 | 0.1527 | -0.03 | 5.341
15.5 | 0.779 | 0.15854 | -0.03 | 4.916

## 20. Re 250k Mach 0.10 (2)
BIGFOIL.COM POLAR EXPORT
NACA66-313 a=0.8
NACA66-313 a=0.8 |  |  |  | Cl Max: | 1.0796 | at alpha= | 10 | deg
XFOIL ncrit=9 |  |  |  | L/D Max: | 64.1563 | at alpha= | 5 | deg
Re: | 250000 |  |  | Cd Min: | 0.22335 | at alpha= | -20 | deg
Mach: | 0.1 |  |  | Cl=0 at alpha= | -0.77115 | deg
|  |  |  | @ Cl=0.1, Cd= | 0.019754
|  |  |  | @ Cl=0.4, Cd= | 0.019449
|  |  |  | @ Cl=0.6, Cd= | 0.015143
alpha (deg) | Cl | Cd | Cm | Cl/Cd
-20 | -0.5667 | 0.22335 | -0.0042 | -2.5373
-19.5 | -0.5495 | 0.21732 | -0.0079 | -2.5285
-19 | -0.5332 | 0.21095 | -0.0119 | -2.5276
-18.5 | -0.5216 | 0.20484 | -0.0176 | -2.5464
-18 | -0.518 | 0.19985 | -0.0239 | -2.5919
-17.5 | -0.491 | 0.18992 | -0.0248 | -2.5853
-17 | -0.4731 | 0.18368 | -0.0276 | -2.5757
-16.5 | -0.4585 | 0.17715 | -0.0313 | -2.5882
-16 | -0.4562 | 0.17098 | -0.0378 | -2.6681
-15.5 | -0.4515 | 0.16377 | -0.0435 | -2.7569
-15 | -0.4279 | 0.15488 | -0.0432 | -2.7628
-14.5 | -0.4125 | 0.14884 | -0.0454 | -2.7714
-14 | -0.4043 | 0.14206 | -0.0486 | -2.846
-13.5 | -0.4137 | 0.13495 | -0.0546 | -3.0656
-13 | -0.4374 | 0.1311 | -0.0521 | -3.3364
-12.5 | -0.4421 | 0.12193 | -0.0535 | -3.6259
-12 | -0.4126 | 0.11534 | -0.0563 | -3.5772
-11.5 | -0.3946 | 0.10708 | -0.063 | -3.6851
-11 | -0.3965 | 0.09152 | -0.083 | -4.3324
-10.5 | -0.4192 | 0.07722 | -0.1012 | -5.4286
-10 | -0.4223 | 0.06447 | -0.1081 | -6.5503
-9.5 | -0.409 | 0.05824 | -0.1112 | -7.0227
-9 | -0.4183 | 0.05344 | -0.1086 | -7.8275
-8.5 | -0.4389 | 0.05282 | -0.1007 | -8.3094
-8 | -0.4348 | 0.0439 | -0.0979 | -9.9043
-7.5 | -0.4135 | 0.0406 | -0.0947 | -10.1847
-7 | -0.3945 | 0.03678 | -0.0909 | -10.7259
-6.5 | -0.3666 | 0.02893 | -0.0836 | -12.672
-6 | -0.3218 | 0.02473 | -0.0816 | -13.0125
-5.5 | -0.2683 | 0.0225 | -0.0812 | -11.9244
-5 | -0.2319 | 0.02136 | -0.0781 | -10.8567
-4.5 | -0.1851 | 0.02017 | -0.0766 | -9.177
-4 | -0.1411 | 0.01874 | -0.0749 | -7.5293
-3.5 | -0.1246 | 0.01888 | -0.0684 | -6.5996
-3 | -0.0832 | 0.01831 | -0.0663 | -4.544
-2.5 | -0.0941 | 0.01614 | -0.056 | -5.8302
-2 | -0.0636 | 0.01684 | -0.0498 | -3.7767
-1.5 | -0.0174 | 0.01776 | -0.0456 | -0.97973
-1 | -0.0211 | 0.01884 | -0.0337 | -1.12
-0.5 | 0.025 | 0.01924 | -0.0301 | 1.2994
0 | 0.045 | 0.01978 | -0.0241 | 2.275
0.5 | 0.1072 | 0.01975 | -0.0261 | 5.4278
1 | 0.1806 | 0.0196 | -0.0296 | 9.2143
2.5 | 0.3188 | 0.02008 | -0.0264 | 15.8765
3 | 0.3849 | 0.01977 | -0.0284 | 19.4689
4 | 0.5967 | 0.01527 | -0.0427 | 39.0766
4.5 | 0.677 | 0.01219 | -0.0438 | 55.5373
5 | 0.7224 | 0.01126 | -0.0407 | 64.1563
5.5 | 0.7213 | 0.01227 | -0.0295 | 58.7857
6 | 0.7115 | 0.01707 | -0.0232 | 41.6813
6.5 | 0.7341 | 0.01846 | -0.0192 | 39.7671
7 | 0.7628 | 0.02028 | -0.0163 | 37.6134
7.5 | 0.7967 | 0.0221 | -0.0139 | 36.0498
8 | 0.8381 | 0.02397 | -0.0123 | 34.9645
8.5 | 0.9156 | 0.02735 | -0.0155 | 33.4771
9 | 0.9814 | 0.03035 | -0.0172 | 32.3361
9.5 | 1.0457 | 0.03525 | -0.019 | 29.6652
10 | 1.0796 | 0.04122 | -0.0164 | 26.1912

## 21. Re 250k Mach 0.25 (1)
BIGFOIL.COM POLAR EXPORT
NACA66-313 a=0.8
NACA66-313 a=0.8 |  |  |  | Cl Max: | 0.946 | at alpha= | 9.5 | deg
JavaFoil+Calcfoil stall+Eppler ext transition |  |  |  | L/D Max: | 65.398 | at alpha= | 3 | deg
Re: | 250000 |  |  | Cd Min: | 0.00877 | at alpha= | -1 | deg
Mach: | 0.25 |  |  | Cl=0 at alpha= | -2.4032 | deg
|  |  |  | @ Cl=0.1, Cd= | 0.011089
|  |  |  | @ Cl=0.4, Cd= | 0.0091193
|  |  |  | @ Cl=0.6, Cd= | 0.18221
alpha (deg) | Cl | Cd | Cm | Cl/Cd
-16 | -0.235 | 0.33641 | -0.011 | -0.699
-15.5 | -0.305 | 0.26187 | -0.012 | -1.164
-15 | -0.366 | 0.22035 | -0.013 | -1.661
-14.5 | -0.421 | 0.19944 | -0.012 | -2.113
-14 | -0.467 | 0.17203 | -0.012 | -2.712
-13.5 | -0.505 | 0.15018 | -0.013 | -3.36
-13 | -0.537 | 0.13665 | -0.013 | -3.929
-12.5 | -0.563 | 0.1239 | -0.013 | -4.547
-12 | -0.584 | 0.10886 | -0.014 | -5.361
-11.5 | -0.592 | 0.10054 | -0.015 | -5.89
-11 | -0.594 | 0.09127 | -0.015 | -6.505
-10.5 | -0.59 | 0.08602 | -0.015 | -6.854
-10 | -0.58 | 0.07769 | -0.016 | -7.464
-9.5 | -0.565 | 0.07269 | -0.017 | -7.772
-9 | -0.545 | 0.06693 | -0.017 | -8.14
-8.5 | -0.52 | 0.06174 | -0.018 | -8.423
-8 | -0.491 | 0.05748 | -0.019 | -8.546
-7.5 | -0.458 | 0.05276 | -0.019 | -8.689
-7 | -0.422 | 0.05006 | -0.02 | -8.435
-6.5 | -0.383 | 0.04666 | -0.021 | -8.21
-6 | -0.341 | 0.04376 | -0.021 | -7.802
-5.5 | -0.298 | 0.04118 | -0.022 | -7.228
-5 | -0.252 | 0.0391 | -0.023 | -6.451
-4.5 | -0.205 | 0.03708 | -0.023 | -5.541
-4 | -0.158 | 0.03542 | -0.024 | -4.448
-3.5 | -0.109 | 0.03383 | -0.025 | -3.222
-3 | -0.074 | 0.01127 | -0.055 | -6.565
-2.5 | -0.012 | 0.01103 | -0.056 | -1.124
-2 | 0.05 | 0.01125 | -0.057 | 4.401
-1.5 | 0.112 | 0.01105 | -0.058 | 10.106
-1 | 0.173 | 0.00877 | -0.059 | 19.721
-0.5 | 0.236 | 0.00878 | -0.06 | 26.819
0 | 0.292 | 0.00882 | -0.061 | 33.164
0.5 | 0.353 | 0.0089 | -0.062 | 39.643
1 | 0.413 | 0.00918 | -0.063 | 44.979
1.5 | 0.473 | 0.00931 | -0.063 | 50.814
2 | 0.531 | 0.00945 | -0.064 | 56.227
2.5 | 0.589 | 0.00966 | -0.065 | 61
3 | 0.647 | 0.00989 | -0.066 | 65.398
3.5 | 0.713 | 0.01517 | -0.068 | 46.981
4 | 0.769 | 0.01574 | -0.069 | 48.859
4.5 | 0.824 | 0.01638 | -0.07 | 50.294
5 | 0.876 | 0.01697 | -0.071 | 51.637
5.5 | 0.762 | 0.03938 | -0.034 | 19.361
6 | 0.802 | 0.0419 | -0.033 | 19.134
6.5 | 0.839 | 0.04481 | -0.033 | 18.719
7 | 0.873 | 0.0483 | -0.032 | 18.071
7.5 | 0.9 | 0.05187 | -0.032 | 17.347
8 | 0.921 | 0.05565 | -0.031 | 16.548
8.5 | 0.936 | 0.0601 | -0.03 | 15.577
9 | 0.945 | 0.06472 | -0.03 | 14.601
9.5 | 0.946 | 0.07061 | -0.03 | 13.403
10 | 0.94 | 0.07634 | -0.03 | 12.313
10.5 | 0.926 | 0.08345 | -0.03 | 11.092
11 | 0.903 | 0.09157 | -0.03 | 9.862
11.5 | 0.872 | 0.09987 | -0.03 | 8.734
12 | 0.834 | 0.10844 | -0.03 | 7.691
12.5 | 0.789 | 0.12369 | -0.029 | 6.375
13 | 0.737 | 0.1389 | -0.028 | 5.302
13.5 | 0.673 | 0.15193 | -0.027 | 4.428
14 | 0.599 | 0.1751 | -0.028 | 3.419
14.5 | 0.52 | 0.18221 | -0.029 | 2.853

## 22. Re 250k Mach 0.25 (2)
BIGFOIL.COM POLAR EXPORT
NACA66-313 a=0.8
NACA66-313 a=0.8 |  |  |  | Cl Max: | 0.1139 | at alpha= | 0.5 | deg
XFOIL ncrit=9 |  |  |  | L/D Max: | 5.678 | at alpha= | 0.5 | deg
Re: | 250000 |  |  | Cd Min: | 0.12605 | at alpha= | -12.5 | deg
Mach: | 0.25 |  |  | Cl=0 at alpha= | -0.47945 | deg
|  |  |  | @ Cl=0.1, Cd= | 0.020075
|  |  |  | @ Cl=0.4, Cd= | 0.02006
|  |  |  | @ Cl=0.6, Cd= | 0.02006
alpha (deg) | Cl | Cd | Cm | Cl/Cd
-12.5 | -0.4101 | 0.12605 | -0.0539 | -3.2535
-12 | -0.3861 | 0.11843 | -0.0591 | -3.2602
-11.5 | -0.3767 | 0.10802 | -0.071 | -3.4873
-11 | -0.3747 | 0.09443 | -0.0884 | -3.968
-10.5 | -0.3519 | 0.08698 | -0.0879 | -4.0458
-10 | -0.3312 | 0.07784 | -0.0969 | -4.2549
-9.5 | -0.344 | 0.06433 | -0.1124 | -5.3474
-9 | -0.3964 | 0.05842 | -0.1132 | -6.7853
-8.5 | -0.4309 | 0.05242 | -0.107 | -8.2201
-8 | -0.4082 | 0.04681 | -0.1055 | -8.7204
-7.5 | -0.4106 | 0.04735 | -0.0975 | -8.6716
-7 | -0.3874 | 0.03898 | -0.0965 | -9.9384
-6.5 | -0.3705 | 0.03153 | -0.088 | -11.7507
-6 | -0.3288 | 0.02644 | -0.0855 | -12.4357
-5.5 | -0.2903 | 0.02413 | -0.0822 | -12.0307
-5 | -0.2434 | 0.02244 | -0.0803 | -10.8467
-4.5 | -0.1885 | 0.0208 | -0.0797 | -9.0625
-4 | -0.1654 | 0.02007 | -0.074 | -8.2412
-3.5 | -0.1311 | 0.01947 | -0.0702 | -6.7334
-3 | -0.0837 | 0.0187 | -0.0688 | -4.4759
-2.5 | -0.0817 | 0.01888 | -0.0596 | -4.3273
-2 | -0.0641 | 0.01699 | -0.0521 | -3.7728
-1.5 | -0.0577 | 0.01827 | -0.0417 | -3.1582
-1 | -0.021 | 0.01913 | -0.035 | -1.0978
-0.5 | -0.0018 | 0.0199 | -0.0268 | -0.090452
0 | 0.042 | 0.02014 | -0.024 | 2.0854
0.5 | 0.1139 | 0.02006 | -0.0271 | 5.678

## 23. Re 250k Mach 0.50 (1)
BIGFOIL.COM POLAR EXPORT
NACA66-313 a=0.8
NACA66-313 a=0.8 |  |  |  | Cl Max: | 1.203 | at alpha= | 20 | deg
JavaFoil+Calcfoil stall+Eppler ext transition |  |  |  | L/D Max: | 62.756 | at alpha= | 2.5 | deg
Re: | 250000 |  |  | Cd Min: | 0.0094 | at alpha= | -0.5 | deg
Mach: | 0.5 |  |  | Cl=0 at alpha= | -2.3986 | deg
|  |  |  | @ Cl=0.1, Cd= | 0.011874
|  |  |  | @ Cl=0.4, Cd= | 0.0098979
|  |  |  | @ Cl=0.6, Cd= | 0.010192
alpha (deg) | Cl | Cd | Cm | Cl/Cd
-20 | -0.96 | 0.26427 | -0.015 | -3.632
-19.5 | -0.931 | 0.25484 | -0.015 | -3.653
-19 | -0.904 | 0.24523 | -0.015 | -3.688
-18.5 | -0.878 | 0.24199 | -0.016 | -3.627
-18 | -0.851 | 0.23624 | -0.016 | -3.604
-17.5 | -0.825 | 0.2244 | -0.017 | -3.675
-17 | -0.796 | 0.22063 | -0.017 | -3.61
-16.5 | -0.769 | 0.21846 | -0.017 | -3.521
-16 | -0.742 | 0.2035 | -0.017 | -3.649
-15.5 | -0.716 | 0.19782 | -0.018 | -3.618
-15 | -0.689 | 0.18679 | -0.018 | -3.688
-14.5 | -0.662 | 0.18129 | -0.019 | -3.652
-14 | -0.634 | 0.18371 | -0.018 | -3.449
-13.5 | -0.607 | 0.17445 | -0.018 | -3.477
-13 | -0.58 | 0.17074 | -0.019 | -3.395
-12.5 | -0.553 | 0.16905 | -0.019 | -3.269
-12 | -0.526 | 0.16565 | -0.02 | -3.173
-11.5 | -0.498 | 0.16237 | -0.02 | -3.07
-11 | -0.471 | 0.14012 | -0.021 | -3.363
-10.5 | -0.443 | 0.13589 | -0.019 | -3.262
-10 | -0.416 | 0.12753 | -0.02 | -3.262
-9.5 | -0.389 | 0.13592 | -0.02 | -2.861
-9 | -0.362 | 0.12136 | -0.021 | -2.98
-8.5 | -0.334 | 0.13098 | -0.021 | -2.552
-8 | -0.307 | 0.11085 | -0.019 | -2.766
-7.5 | -0.279 | 0.09138 | -0.02 | -3.057
-7 | -0.252 | 0.09466 | -0.02 | -2.662
-6.5 | -0.367 | 0.055 | -0.021 | -6.675
-6 | -0.351 | 0.04897 | -0.023 | -7.175
-5.5 | -0.317 | 0.04439 | -0.024 | -7.143
-5 | -0.274 | 0.04116 | -0.024 | -6.653
-4.5 | -0.226 | 0.03857 | -0.025 | -5.85
-4 | -0.174 | 0.0365 | -0.026 | -4.776
-3.5 | -0.121 | 0.03475 | -0.027 | -3.483
-3 | -0.067 | 0.03307 | -0.03 | -2.011
-2.5 | -0.014 | 0.01231 | -0.062 | -1.117
-2 | 0.055 | 0.01203 | -0.063 | 4.577
-1.5 | 0.124 | 0.01179 | -0.064 | 10.547
-1 | 0.19 | 0.00953 | -0.064 | 19.926
-0.5 | 0.26 | 0.0094 | -0.065 | 27.634
0 | 0.325 | 0.00973 | -0.067 | 33.406
0.5 | 0.392 | 0.00988 | -0.068 | 39.685
1 | 0.459 | 0.01003 | -0.069 | 45.785
1.5 | 0.526 | 0.01021 | -0.07 | 51.476
2 | 0.59 | 0.01015 | -0.071 | 58.081
2.5 | 0.654 | 0.01042 | -0.072 | 62.756
3 | 0.727 | 0.01627 | -0.074 | 44.672
3.5 | 0.79 | 0.017 | -0.075 | 46.459
4 | 0.849 | 0.01773 | -0.076 | 47.897
4.5 | 0.905 | 0.01861 | -0.077 | 48.642
5 | 0.788 | 0.03863 | -0.035 | 20.403
5.5 | 0.824 | 0.04179 | -0.035 | 19.707
6 | 0.849 | 0.04553 | -0.034 | 18.638
6.5 | 0.857 | 0.05083 | -0.032 | 16.858
7 | 0.831 | 0.05818 | -0.031 | 14.287
7.5 | 0.538 | 0.10282 | -0.031 | 5.233
8 | 0.565 | 0.10524 | -0.032 | 5.367
8.5 | 0.592 | 0.11314 | -0.032 | 5.229
9 | 0.619 | 0.12433 | -0.037 | 4.979
9.5 | 0.646 | 0.1273 | -0.037 | 5.072
10 | 0.672 | 0.1305 | -0.038 | 5.151
10.5 | 0.699 | 0.13723 | -0.038 | 5.091
11 | 0.725 | 0.14551 | -0.039 | 4.985
11.5 | 0.753 | 0.16363 | -0.043 | 4.601
12 | 0.779 | 0.16691 | -0.043 | 4.668
12.5 | 0.805 | 0.22276 | -0.044 | 3.616
13 | 0.831 | 0.17016 | -0.044 | 4.886
13.5 | 0.86 | 0.18015 | -0.048 | 4.771
14 | 0.886 | 0.19414 | -0.049 | 4.562
14.5 | 0.912 | 0.19576 | -0.05 | 4.658
15 | 0.938 | 0.20024 | -0.05 | 4.684
15.5 | 0.966 | 0.21079 | -0.053 | 4.582
16 | 0.992 | 0.21887 | -0.054 | 4.533
16.5 | 1.018 | 0.22198 | -0.055 | 4.585
17 | 1.044 | 0.22699 | -0.056 | 4.598
17.5 | 1.072 | 0.24195 | -0.059 | 4.43
18 | 1.098 | 0.25041 | -0.059 | 4.383
18.5 | 1.123 | 0.25523 | -0.06 | 4.4
19 | 1.149 | 0.26143 | -0.06 | 4.393
19.5 | 1.175 | 0.26546 | -0.062 | 4.426
20 | 1.203 | 0.27388 | -0.064 | 4.392

## 24. Re 250k Mach 0.50 (2)
BIGFOIL.COM POLAR EXPORT
NACA66-313 a=0.8
NACA66-313 a=0.8 |  |  |  | Cl Max: | 0.963 | at alpha= | 20 | deg
XFOIL ncrit=9 |  |  |  | L/D Max: | 52.5951 | at alpha= | 5 | deg
Re: | 250000 |  |  | Cd Min: | 0.27489 | at alpha= | 20 | deg
Mach: | 0.5 |  |  | Cl=0 at alpha= | -0.10966 | deg
|  |  |  | @ Cl=0.1, Cd= | 0.022343
|  |  |  | @ Cl=0.4, Cd= | 0.021958
|  |  |  | @ Cl=0.6, Cd= | 0.017542
alpha (deg) | Cl | Cd | Cm | Cl/Cd
-20 | -0.6025 | 0.24534 | -0.0039 | -2.4558
-19.5 | -0.5812 | 0.23788 | -0.0099 | -2.4432
-19 | -0.5651 | 0.23219 | -0.0168 | -2.4338
-18.5 | -0.5403 | 0.2219 | -0.0206 | -2.4349
-18 | -0.5165 | 0.21378 | -0.0243 | -2.416
-17.5 | -0.4947 | 0.20629 | -0.0289 | -2.3981
-17 | -0.4751 | 0.19891 | -0.0345 | -2.3885
-16.5 | -0.4689 | 0.19452 | -0.0422 | -2.4105
-16 | -0.4391 | 0.18321 | -0.0442 | -2.3967
-15.5 | -0.4176 | 0.17585 | -0.0471 | -2.3748
-15 | -0.4023 | 0.16921 | -0.0502 | -2.3775
-14.5 | -0.4115 | 0.16607 | -0.0515 | -2.4779
-14 | -0.418 | 0.16173 | -0.0545 | -2.5846
-13.5 | -0.3791 | 0.15017 | -0.0579 | -2.5245
-13 | -0.35 | 0.14172 | -0.0643 | -2.4697
-12.5 | -0.3262 | 0.13291 | -0.0732 | -2.4543
-12 | -0.3206 | 0.12352 | -0.0855 | -2.5955
-11.5 | -0.2831 | 0.11491 | -0.0874 | -2.4637
-11 | -0.2573 | 0.10645 | -0.0949 | -2.4171
-10.5 | -0.26 | 0.09691 | -0.1089 | -2.6829
-10 | -0.2325 | 0.08818 | -0.1111 | -2.6367
-9.5 | -0.2171 | 0.0815 | -0.1143 | -2.6638
-8.5 | -0.2255 | 0.06391 | -0.1277 | -3.5284
-8 | -0.2619 | 0.05659 | -0.1311 | -4.628
-6.5 | -0.336 | 0.03854 | -0.1124 | -8.7182
-6 | -0.3413 | 0.03499 | -0.1036 | -9.7542
-5.5 | -0.3134 | 0.0305 | -0.0984 | -10.2754
-5 | -0.3091 | 0.02875 | -0.0883 | -10.7513
-4.5 | -0.256 | 0.02598 | -0.0856 | -9.8537
-4 | -0.2413 | 0.02515 | -0.0764 | -9.5944
-3.5 | -0.1927 | 0.02373 | -0.0728 | -8.1205
-3 | -0.1401 | 0.02224 | -0.0706 | -6.2995
-2.5 | -0.149 | 0.0225 | -0.0577 | -6.6222
-2 | -0.0916 | 0.02162 | -0.0565 | -4.2368
-1.5 | -0.0978 | 0.01944 | -0.0459 | -5.0309
-1 | -0.0554 | 0.02052 | -0.0377 | -2.6998
-0.5 | -0.0388 | 0.02164 | -0.0266 | -1.793
0 | 0.0109 | 0.02205 | -0.021 | 0.49433
0.5 | 0.0468 | 0.02241 | -0.0166 | 2.0884
1 | 0.1267 | 0.02231 | -0.0197 | 5.6791
1.5 | 0.172 | 0.02259 | -0.0176 | 7.614
2 | 0.2591 | 0.02231 | -0.0215 | 11.6136
2.5 | 0.3098 | 0.02245 | -0.0199 | 13.7996
3 | 0.3673 | 0.02243 | -0.0189 | 16.3754
4 | 0.5504 | 0.01979 | -0.0248 | 27.812
4.5 | 0.6552 | 0.01504 | -0.0247 | 43.5638
5 | 0.7053 | 0.01341 | -0.0177 | 52.5951
6 | 0.6949 | 0.02142 | -0.0039 | 32.4416
6.5 | 0.7229 | 0.0238 | -0.0001 | 30.3739
7 | 0.7578 | 0.02642 | 0.0035 | 28.6828
7.5 | 0.8164 | 0.02875 | 0.0058 | 28.3965
8 | 0.8849 | 0.03229 | 0.0073 | 27.4048
8.5 | 0.9242 | 0.03737 | 0.0104 | 24.7311
9 | 0.9252 | 0.0438 | 0.0154 | 21.1233
9.5 | 0.9095 | 0.05064 | 0.0199 | 17.9601
10 | 0.8841 | 0.05873 | 0.0224 | 15.0536
10.5 | 0.8519 | 0.06832 | 0.022 | 12.4693
11 | 0.8217 | 0.07952 | 0.0185 | 10.3332
11.5 | 0.7883 | 0.09358 | 0.0098 | 8.4238
12 | 0.7466 | 0.11704 | -0.0065 | 6.379
12.5 | 0.7459 | 0.12832 | -0.0114 | 5.8128
13 | 0.7345 | 0.14726 | -0.0232 | 4.9878
13.5 | 0.7468 | 0.15625 | -0.0275 | 4.7795
14 | 0.7736 | 0.16466 | -0.027 | 4.6982
14.5 | 0.7648 | 0.17683 | -0.0395 | 4.3251
15 | 0.7809 | 0.18557 | -0.0441 | 4.2081
15.5 | 0.8091 | 0.19463 | -0.0447 | 4.1571
16 | 0.8099 | 0.2043 | -0.0554 | 3.9643
16.5 | 0.8286 | 0.21287 | -0.0602 | 3.8925
17 | 0.8566 | 0.2215 | -0.0621 | 3.8673
17.5 | 0.876 | 0.23228 | -0.0669 | 3.7713
18 | 0.8831 | 0.24005 | -0.0766 | 3.6788
18.5 | 0.9037 | 0.2483 | -0.0815 | 3.6395
19 | 0.9323 | 0.25803 | -0.0833 | 3.6131
19.5 | 0.9511 | 0.2679 | -0.089 | 3.5502
20 | 0.963 | 0.27489 | -0.0979 | 3.5032

## 25. Re 500k Mach 0.00 (1)
BIGFOIL.COM POLAR EXPORT
NACA66-313 a=0.8
NACA66-313 a=0.8 |  |  |  | Cl Max: | 1.081 | at alpha= | 7.5 | deg
JavaFoil+Calcfoil stall+Eppler ext transition |  |  |  | L/D Max: | 88.42 | at alpha= | 3 | deg
Re: | 500000 |  |  | Cd Min: | 0.00656 | at alpha= | -1 | deg
Mach: | 0 |  |  | Cl=0 at alpha= | -2.4 | deg
|  |  |  | @ Cl=0.1, Cd= | 0.0089853
|  |  |  | @ Cl=0.4, Cd= | 0.0067666
|  |  |  | @ Cl=0.6, Cd= | 0.0071142
alpha (deg) | Cl | Cd | Cm | Cl/Cd
-18 | -0.537 | 0.19353 | -0.01 | -2.777
-17.5 | -0.559 | 0.18327 | -0.01 | -3.049
-17 | -0.58 | 0.17008 | -0.01 | -3.408
-16.5 | -0.6 | 0.15917 | -0.011 | -3.77
-16 | -0.62 | 0.14908 | -0.011 | -4.157
-15.5 | -0.638 | 0.14219 | -0.011 | -4.487
-15 | -0.655 | 0.13286 | -0.012 | -4.927
-14.5 | -0.669 | 0.12309 | -0.012 | -5.434
-14 | -0.677 | 0.11565 | -0.013 | -5.858
-13.5 | -0.682 | 0.10874 | -0.013 | -6.273
-13 | -0.684 | 0.10054 | -0.014 | -6.8
-12.5 | -0.682 | 0.09459 | -0.014 | -7.21
-12 | -0.677 | 0.08867 | -0.015 | -7.633
-11.5 | -0.665 | 0.0824 | -0.015 | -8.072
-11 | -0.649 | 0.07734 | -0.015 | -8.393
-10.5 | -0.63 | 0.07231 | -0.016 | -8.718
-10 | -0.608 | 0.06777 | -0.017 | -8.975
-9.5 | -0.583 | 0.06317 | -0.018 | -9.234
-9 | -0.555 | 0.05928 | -0.018 | -9.364
-8.5 | -0.524 | 0.05579 | -0.019 | -9.396
-8 | -0.491 | 0.05234 | -0.019 | -9.373
-7.5 | -0.455 | 0.04872 | -0.02 | -9.332
-7 | -0.416 | 0.04581 | -0.021 | -9.087
-6.5 | -0.376 | 0.04326 | -0.021 | -8.691
-6 | -0.334 | 0.04093 | -0.022 | -8.154
-5.5 | -0.29 | 0.03859 | -0.023 | -7.526
-5 | -0.246 | 0.03645 | -0.024 | -6.743
-4.5 | -0.248 | 0.00986 | -0.051 | -25.147
-4 | -0.19 | 0.01007 | -0.052 | -18.859
-3.5 | -0.131 | 0.00952 | -0.053 | -13.79
-3 | -0.072 | 0.00926 | -0.054 | -7.752
-2.5 | -0.012 | 0.00939 | -0.055 | -1.28
-2 | 0.048 | 0.00915 | -0.056 | 5.244
-1.5 | 0.108 | 0.00896 | -0.057 | 12.078
-1 | 0.169 | 0.00656 | -0.058 | 25.714
-0.5 | 0.229 | 0.00657 | -0.059 | 34.849
0 | 0.287 | 0.00665 | -0.06 | 43.122
0.5 | 0.346 | 0.00673 | -0.061 | 51.383
1 | 0.405 | 0.00677 | -0.062 | 59.866
1.5 | 0.464 | 0.00686 | -0.062 | 67.669
2 | 0.521 | 0.00694 | -0.063 | 75.108
2.5 | 0.579 | 0.00707 | -0.064 | 81.906
3 | 0.636 | 0.00719 | -0.065 | 88.42
3.5 | 0.693 | 0.01288 | -0.066 | 53.835
4 | 0.749 | 0.01337 | -0.067 | 55.995
4.5 | 0.803 | 0.01385 | -0.068 | 57.946
5 | 0.855 | 0.01436 | -0.069 | 59.539
5.5 | 0.905 | 0.01494 | -0.069 | 60.594
6 | 0.954 | 0.01558 | -0.07 | 61.209
6.5 | 1 | 0.01627 | -0.071 | 61.493
7 | 1.044 | 0.0169 | -0.072 | 61.76
7.5 | 1.081 | 0.01746 | -0.073 | 61.93
8 | 0.917 | 0.05078 | -0.035 | 18.059
8.5 | 0.94 | 0.05469 | -0.033 | 17.187
9 | 0.96 | 0.05773 | -0.034 | 16.625
9.5 | 0.975 | 0.06229 | -0.033 | 15.652
10 | 0.986 | 0.06625 | -0.033 | 14.885
10.5 | 0.993 | 0.07125 | -0.033 | 13.932
11 | 0.994 | 0.07693 | -0.032 | 12.927
11.5 | 0.992 | 0.08152 | -0.033 | 12.174
12 | 0.987 | 0.08658 | -0.034 | 11.394
12.5 | 0.976 | 0.09233 | -0.034 | 10.574

## 26. Re 500k Mach 0.00 (2)
BIGFOIL.COM POLAR EXPORT
NACA66-313 a=0.8
NACA66-313 a=0.8 |  |  |  | Cl Max: | 1.1435 | at alpha= | 12 | deg
XFOIL ncrit=9 |  |  |  | L/D Max: | 89.0368 | at alpha= | 4 | deg
Re: | 500000 |  |  | Cd Min: | 0.19216 | at alpha= | 17 | deg
Mach: | 0 |  |  | Cl=0 at alpha= | -2.4177 | deg
|  |  |  | @ Cl=0.1, Cd= | 0.008846
|  |  |  | @ Cl=0.4, Cd= | 0.0094347
|  |  |  | @ Cl=0.6, Cd= | 0.0085129
alpha (deg) | Cl | Cd | Cm | Cl/Cd
-7 | -0.4255 | 0.02226 | -0.0742 | -19.115
-6.5 | -0.3782 | 0.01959 | -0.073 | -19.3058
-6 | -0.3268 | 0.01743 | -0.0726 | -18.7493
-5.5 | -0.2753 | 0.01608 | -0.0722 | -17.1206
-5 | -0.2291 | 0.01402 | -0.071 | -16.3409
-4.5 | -0.1812 | 0.01318 | -0.0702 | -13.7481
-4 | -0.1323 | 0.01251 | -0.0695 | -10.5755
-3.5 | -0.0844 | 0.01168 | -0.0685 | -7.226
-3 | -0.0332 | 0.01116 | -0.068 | -2.9749
-2.5 | -0.0084 | 0.00838 | -0.0643 | -1.0024
-2 | 0.0426 | 0.00845 | -0.0633 | 5.0414
-1.5 | 0.0956 | 0.00882 | -0.0623 | 10.839
-1 | 0.1497 | 0.00914 | -0.0616 | 16.3786
-0.5 | 0.2028 | 0.0094 | -0.0612 | 21.5745
0 | 0.2576 | 0.00951 | -0.0614 | 27.0873
0.5 | 0.3148 | 0.00952 | -0.0622 | 33.0672
1 | 0.3732 | 0.00941 | -0.063 | 39.6599
1.5 | 0.4274 | 0.00946 | -0.0633 | 45.1797
2 | 0.4851 | 0.00932 | -0.0639 | 52.0494
2.5 | 0.5424 | 0.00915 | -0.0645 | 59.2787
3 | 0.5992 | 0.00852 | -0.0642 | 70.3286
3.5 | 0.6521 | 0.00805 | -0.0632 | 81.0062
4 | 0.7025 | 0.00789 | -0.0621 | 89.0368
4.5 | 0.7286 | 0.00854 | -0.0562 | 85.3162
5.5 | 0.6937 | 0.01354 | -0.0312 | 51.2334
6 | 0.7224 | 0.01463 | -0.027 | 49.378
6.5 | 0.7513 | 0.0157 | -0.0228 | 47.8535
7 | 0.7835 | 0.01659 | -0.0194 | 47.2272
7.5 | 0.8243 | 0.01877 | -0.0192 | 43.9158
8 | 0.8639 | 0.01997 | -0.0178 | 43.2599
8.5 | 0.9015 | 0.02146 | -0.0159 | 42.0084
9 | 0.9405 | 0.02316 | -0.0144 | 40.6088
9.5 | 0.996 | 0.02588 | -0.0149 | 38.4853
10 | 1.0407 | 0.02787 | -0.014 | 37.3412
10.5 | 1.0852 | 0.03051 | -0.0132 | 35.5687
11 | 1.1149 | 0.03257 | -0.011 | 34.2309
11.5 | 1.1402 | 0.03777 | -0.0085 | 30.188
12 | 1.1435 | 0.04252 | -0.0033 | 26.8932
12.5 | 1.1287 | 0.04861 | 0.0026 | 23.2195
13 | 1.097 | 0.0564 | 0.008 | 19.4504
13.5 | 1.0539 | 0.06552 | 0.0114 | 16.0852
14 | 1.0055 | 0.0764 | 0.0114 | 13.161
14.5 | 0.957 | 0.08939 | 0.0071 | 10.7059
15 | 0.7984 | 0.14599 | -0.0241 | 5.4689
15.5 | 0.8095 | 0.15113 | -0.0265 | 5.3563
16 | 0.7933 | 0.16805 | -0.0345 | 4.7206
16.5 | 0.791 | 0.18354 | -0.0439 | 4.3097
17 | 0.8001 | 0.19216 | -0.0487 | 4.1637

## 27. Re 500k Mach 0.10 (1)
BIGFOIL.COM POLAR EXPORT
NACA66-313 a=0.8
NACA66-313 a=0.8 |  |  |  | Cl Max: | 1.047 | at alpha= | 7 | deg
JavaFoil+Calcfoil stall+Eppler ext transition |  |  |  | L/D Max: | 88.686 | at alpha= | 3 | deg
Re: | 500000 |  |  | Cd Min: | 0.00656 | at alpha= | -1 | deg
Mach: | 0.1 |  |  | Cl=0 at alpha= | -2.4 | deg
|  |  |  | @ Cl=0.1, Cd= | 0.0090477
|  |  |  | @ Cl=0.4, Cd= | 0.0067941
|  |  |  | @ Cl=0.6, Cd= | 0.0071279
alpha (deg) | Cl | Cd | Cm | Cl/Cd
-17.5 | -0.513 | 0.18824 | -0.01 | -2.728
-17 | -0.538 | 0.17642 | -0.011 | -3.047
-16.5 | -0.561 | 0.16575 | -0.011 | -3.386
-16 | -0.584 | 0.15547 | -0.011 | -3.758
-15.5 | -0.606 | 0.14304 | -0.012 | -4.238
-15 | -0.626 | 0.13607 | -0.012 | -4.603
-14.5 | -0.644 | 0.12568 | -0.012 | -5.126
-14 | -0.656 | 0.11813 | -0.013 | -5.557
-13.5 | -0.664 | 0.10854 | -0.013 | -6.119
-13 | -0.669 | 0.10133 | -0.014 | -6.6
-12.5 | -0.67 | 0.09729 | -0.014 | -6.887
-12 | -0.667 | 0.08878 | -0.015 | -7.516
-11.5 | -0.658 | 0.08307 | -0.015 | -7.917
-11 | -0.644 | 0.07873 | -0.015 | -8.174
-10.5 | -0.626 | 0.07309 | -0.016 | -8.57
-10 | -0.606 | 0.06856 | -0.017 | -8.836
-9.5 | -0.582 | 0.06363 | -0.018 | -9.141
-9 | -0.554 | 0.05986 | -0.018 | -9.262
-8.5 | -0.524 | 0.05597 | -0.019 | -9.368
-8 | -0.491 | 0.05259 | -0.02 | -9.341
-7.5 | -0.455 | 0.04888 | -0.02 | -9.32
-7 | -0.417 | 0.04593 | -0.021 | -9.087
-6.5 | -0.377 | 0.04325 | -0.021 | -8.72
-6 | -0.335 | 0.04098 | -0.022 | -8.174
-5.5 | -0.292 | 0.03868 | -0.023 | -7.538
-5 | -0.247 | 0.03654 | -0.024 | -6.754
-4.5 | -0.201 | 0.03447 | -0.026 | -5.832
-4 | -0.191 | 0.01009 | -0.053 | -18.919
-3.5 | -0.132 | 0.0096 | -0.054 | -13.729
-3 | -0.072 | 0.00901 | -0.054 | -8.01
-2.5 | -0.012 | 0.00937 | -0.055 | -1.288
-2 | 0.048 | 0.00915 | -0.056 | 5.275
-1.5 | 0.109 | 0.00903 | -0.057 | 12.04
-1 | 0.17 | 0.00656 | -0.058 | 25.867
-0.5 | 0.23 | 0.00661 | -0.059 | 34.825
0 | 0.288 | 0.00671 | -0.06 | 42.967
0.5 | 0.348 | 0.00675 | -0.061 | 51.546
1 | 0.407 | 0.0068 | -0.062 | 59.857
1.5 | 0.466 | 0.00687 | -0.063 | 67.932
2 | 0.524 | 0.00699 | -0.064 | 74.993
2.5 | 0.582 | 0.00709 | -0.064 | 82.087
3 | 0.639 | 0.00721 | -0.065 | 88.686
3.5 | 0.697 | 0.01294 | -0.066 | 53.817
4 | 0.752 | 0.01341 | -0.067 | 56.063
4.5 | 0.806 | 0.01394 | -0.068 | 57.813
5 | 0.859 | 0.01445 | -0.069 | 59.4
5.5 | 0.909 | 0.01505 | -0.07 | 60.42
6 | 0.958 | 0.01571 | -0.071 | 60.973
6.5 | 1.004 | 0.01636 | -0.072 | 61.351
7 | 1.047 | 0.01702 | -0.072 | 61.513
7.5 | 0.892 | 0.04746 | -0.036 | 18.799
8 | 0.918 | 0.05112 | -0.034 | 17.956
8.5 | 0.941 | 0.05484 | -0.034 | 17.152
9 | 0.959 | 0.05862 | -0.034 | 16.363
9.5 | 0.973 | 0.06213 | -0.033 | 15.654
10 | 0.982 | 0.06744 | -0.033 | 14.557
10.5 | 0.986 | 0.07136 | -0.033 | 13.814
11 | 0.985 | 0.07662 | -0.033 | 12.859
11.5 | 0.98 | 0.08164 | -0.033 | 12.007
12 | 0.971 | 0.08925 | -0.034 | 10.877

## 28. Re 500k Mach 0.10 (2)
BIGFOIL.COM POLAR EXPORT
NACA66-313 a=0.8
NACA66-313 a=0.8 |  |  |  | Cl Max: | 1.1317 | at alpha= | 11.5 | deg
XFOIL ncrit=9 |  |  |  | L/D Max: | 89.1035 | at alpha= | 4 | deg
Re: | 500000 |  |  | Cd Min: | 0.18465 | at alpha= | 16.5 | deg
Mach: | 0.1 |  |  | Cl=0 at alpha= | -2.4338 | deg
|  |  |  | @ Cl=0.1, Cd= | 0.0088742
|  |  |  | @ Cl=0.4, Cd= | 0.0094877
|  |  |  | @ Cl=0.6, Cd= | 0.0085771
alpha (deg) | Cl | Cd | Cm | Cl/Cd
-9.5 | -0.4888 | 0.05408 | -0.0936 | -9.0385
-9 | -0.5258 | 0.04376 | -0.0876 | -12.0155
-8.5 | -0.502 | 0.03962 | -0.0861 | -12.6704
-8 | -0.4807 | 0.03575 | -0.0831 | -13.4462
-7.5 | -0.4445 | 0.03539 | -0.0799 | -12.56
-7 | -0.4266 | 0.02277 | -0.0751 | -18.7352
-6.5 | -0.3798 | 0.01995 | -0.0737 | -19.0376
-6 | -0.3283 | 0.01763 | -0.0733 | -18.6217
-5.5 | -0.2765 | 0.01619 | -0.0728 | -17.0784
-5 | -0.2295 | 0.01414 | -0.0716 | -16.2306
-4.5 | -0.1815 | 0.01326 | -0.0708 | -13.6878
-4 | -0.1325 | 0.01256 | -0.07 | -10.5494
-3.5 | -0.0846 | 0.01173 | -0.069 | -7.2123
-3 | -0.033 | 0.01122 | -0.0685 | -2.9412
-2.5 | -0.0065 | 0.00855 | -0.065 | -0.76023
-2 | 0.0426 | 0.00848 | -0.0636 | 5.0236
-1.5 | 0.096 | 0.00885 | -0.0626 | 10.8475
-1 | 0.1505 | 0.00918 | -0.062 | 16.3943
-0.5 | 0.2034 | 0.00946 | -0.0614 | 21.5011
0 | 0.2586 | 0.00956 | -0.0617 | 27.0502
0.5 | 0.3162 | 0.00955 | -0.0625 | 33.1099
1 | 0.3751 | 0.00946 | -0.0634 | 39.6512
1.5 | 0.4291 | 0.00952 | -0.0635 | 45.0735
2 | 0.4875 | 0.00936 | -0.0642 | 52.0833
2.5 | 0.5448 | 0.0092 | -0.0647 | 59.2174
3 | 0.6024 | 0.00855 | -0.0644 | 70.4561
3.5 | 0.6555 | 0.00807 | -0.0634 | 81.2268
4 | 0.7057 | 0.00792 | -0.0622 | 89.1035
4.5 | 0.7281 | 0.00869 | -0.0555 | 83.786
5.5 | 0.6927 | 0.01369 | -0.0304 | 50.599
6 | 0.7223 | 0.01475 | -0.0263 | 48.9695
6.5 | 0.7512 | 0.01585 | -0.0221 | 47.3943
7 | 0.7835 | 0.01677 | -0.0186 | 46.7203
7.5 | 0.8244 | 0.01897 | -0.0184 | 43.4581
8 | 0.8641 | 0.02022 | -0.0169 | 42.7349
8.5 | 0.9021 | 0.02176 | -0.0151 | 41.4568
9 | 0.9423 | 0.02354 | -0.0135 | 40.0297
9.5 | 0.9982 | 0.02625 | -0.014 | 38.0267
10 | 1.0447 | 0.0285 | -0.0132 | 36.6561
10.5 | 1.0875 | 0.03134 | -0.0121 | 34.7001
11 | 1.1157 | 0.03361 | -0.0097 | 33.1955
11.5 | 1.1317 | 0.03906 | -0.006 | 28.9734
12 | 1.1282 | 0.04442 | -0.0004 | 25.3985
12.5 | 1.1071 | 0.05103 | 0.0054 | 21.6951
13 | 1.0715 | 0.05921 | 0.0101 | 18.0966
13.5 | 1.0277 | 0.06876 | 0.0123 | 14.9462
14 | 0.9805 | 0.08013 | 0.0108 | 12.2364
14.5 | 0.9339 | 0.094 | 0.0049 | 9.9351
15 | 0.7926 | 0.14897 | -0.0257 | 5.3205
15.5 | 0.8036 | 0.15463 | -0.0283 | 5.1969
16 | 0.7925 | 0.16956 | -0.0353 | 4.6739
16.5 | 0.7912 | 0.18465 | -0.0445 | 4.2849

## 29. Re 500k Mach 0.25 (1)
BIGFOIL.COM POLAR EXPORT
NACA66-313 a=0.8
NACA66-313 a=0.8 |  |  |  | Cl Max: | 1.063 | at alpha= | 7 | deg
JavaFoil+Calcfoil stall+Eppler ext transition |  |  |  | L/D Max: | 89.141 | at alpha= | 3 | deg
Re: | 500000 |  |  | Cd Min: | 0.00648 | at alpha= | -1 | deg
Mach: | 0.25 |  |  | Cl=0 at alpha= | -2.4032 | deg
|  |  |  | @ Cl=0.1, Cd= | 0.0091668
|  |  |  | @ Cl=0.4, Cd= | 0.0068905
|  |  |  | @ Cl=0.6, Cd= | 0.0071983
alpha (deg) | Cl | Cd | Cm | Cl/Cd
-16 | -0.235 | 0.27697 | -0.012 | -0.849
-15.5 | -0.305 | 0.17568 | -0.013 | -1.736
-15 | -0.366 | 0.15812 | -0.013 | -2.316
-14.5 | -0.422 | 0.16816 | -0.013 | -2.507
-14 | -0.467 | 0.14959 | -0.013 | -3.12
-13.5 | -0.505 | 0.12957 | -0.013 | -3.895
-13 | -0.537 | 0.11959 | -0.013 | -4.491
-12.5 | -0.564 | 0.11031 | -0.014 | -5.109
-12 | -0.584 | 0.0986 | -0.015 | -5.92
-11.5 | -0.592 | 0.09042 | -0.015 | -6.551
-11 | -0.594 | 0.08293 | -0.016 | -7.161
-10.5 | -0.59 | 0.07839 | -0.016 | -7.524
-10 | -0.58 | 0.07104 | -0.017 | -8.167
-9.5 | -0.565 | 0.06688 | -0.018 | -8.452
-9 | -0.545 | 0.06203 | -0.018 | -8.789
-8.5 | -0.52 | 0.05769 | -0.019 | -9.022
-8 | -0.492 | 0.05385 | -0.02 | -9.131
-7.5 | -0.459 | 0.04967 | -0.021 | -9.237
-7 | -0.423 | 0.04682 | -0.021 | -9.027
-6.5 | -0.383 | 0.04385 | -0.022 | -8.743
-6 | -0.342 | 0.04135 | -0.022 | -8.262
-5.5 | -0.298 | 0.03894 | -0.023 | -7.649
-5 | -0.253 | 0.03682 | -0.024 | -6.861
-4.5 | -0.206 | 0.03453 | -0.026 | -5.967
-4 | -0.196 | 0.00958 | -0.054 | -20.426
-3.5 | -0.135 | 0.00946 | -0.055 | -14.3
-3 | -0.074 | 0.00975 | -0.056 | -7.597
-2.5 | -0.012 | 0.00955 | -0.057 | -1.299
-2 | 0.05 | 0.00932 | -0.058 | 5.315
-1.5 | 0.112 | 0.00913 | -0.059 | 12.239
-1 | 0.174 | 0.00648 | -0.06 | 26.886
-0.5 | 0.237 | 0.00649 | -0.061 | 36.466
0 | 0.296 | 0.00676 | -0.062 | 43.717
0.5 | 0.357 | 0.00682 | -0.063 | 52.286
1 | 0.418 | 0.00692 | -0.063 | 60.406
1.5 | 0.479 | 0.007 | -0.064 | 68.406
2 | 0.537 | 0.00709 | -0.065 | 75.803
2.5 | 0.597 | 0.00719 | -0.066 | 82.94
3 | 0.655 | 0.00735 | -0.067 | 89.141
3.5 | 0.714 | 0.01329 | -0.068 | 53.751
4 | 0.771 | 0.01379 | -0.069 | 55.912
4.5 | 0.826 | 0.01435 | -0.07 | 57.545
5 | 0.879 | 0.01491 | -0.071 | 58.939
5.5 | 0.929 | 0.01556 | -0.072 | 59.726
6 | 0.977 | 0.01629 | -0.073 | 59.982
6.5 | 1.022 | 0.01702 | -0.073 | 60.006
7 | 1.063 | 0.01765 | -0.074 | 60.206
7.5 | 0.902 | 0.04852 | -0.036 | 18.586
8 | 0.922 | 0.05271 | -0.034 | 17.496
8.5 | 0.937 | 0.05608 | -0.033 | 16.71
9 | 0.946 | 0.0609 | -0.032 | 15.531
9.5 | 0.947 | 0.06501 | -0.031 | 14.562
10 | 0.94 | 0.07005 | -0.031 | 13.424
10.5 | 0.926 | 0.07681 | -0.032 | 12.056
11 | 0.904 | 0.08245 | -0.032 | 10.958
11.5 | 0.873 | 0.0912 | -0.032 | 9.57
12 | 0.834 | 0.09899 | -0.032 | 8.43

## 30. Re 500k Mach 0.25 (2)
BIGFOIL.COM POLAR EXPORT
NACA66-313 a=0.8
NACA66-313 a=0.8 |  |  |  | Cl Max: | 1.0865 | at alpha= | 11 | deg
XFOIL ncrit=9 |  |  |  | L/D Max: | 168.347 | at alpha= | -0.5 | deg
Re: | 500000 |  |  | Cd Min: | 0.22655 | at alpha= | -20 | deg
Mach: | 0.25 |  |  | Cl=0 at alpha= | -2.5287 | deg
|  |  |  | @ Cl=0.1, Cd= | 0.0011332
|  |  |  | @ Cl=0.4, Cd= | 0.0098338
|  |  |  | @ Cl=0.6, Cd= | 0.0089523
alpha (deg) | Cl | Cd | Cm | Cl/Cd
-20 | -0.5723 | 0.22655 | -0.0033 | -2.5262
-19.5 | -0.5547 | 0.21995 | -0.0075 | -2.5219
-19 | -0.5379 | 0.21278 | -0.0121 | -2.528
-18.5 | -0.5296 | 0.20561 | -0.0187 | -2.5758
-18 | -0.5064 | 0.19816 | -0.0205 | -2.5555
-17.5 | -0.4889 | 0.19182 | -0.0242 | -2.5487
-17 | -0.4724 | 0.18502 | -0.0281 | -2.5532
-16.5 | -0.4628 | 0.17708 | -0.0341 | -2.6135
-16 | -0.4542 | 0.16915 | -0.0394 | -2.6852
-15.5 | -0.4327 | 0.16191 | -0.0408 | -2.6725
-15 | -0.417 | 0.1556 | -0.0438 | -2.6799
-14.5 | -0.4055 | 0.14854 | -0.0474 | -2.7299
-14 | -0.4022 | 0.13922 | -0.055 | -2.889
-13.5 | -0.39 | 0.12834 | -0.0621 | -3.0388
-13 | -0.365 | 0.12134 | -0.0667 | -3.0081
-12.5 | -0.3432 | 0.11353 | -0.073 | -3.023
-12 | -0.3298 | 0.10464 | -0.0798 | -3.1518
-11.5 | -0.3312 | 0.09316 | -0.0892 | -3.5552
-11 | -0.3369 | 0.08213 | -0.0958 | -4.102
-10.5 | -0.3669 | 0.06964 | -0.1043 | -5.2685
-10 | -0.4035 | 0.06205 | -0.1058 | -6.5028
-9.5 | -0.4591 | 0.05301 | -0.1025 | -8.6606
-9 | -0.4707 | 0.04801 | -0.098 | -9.8042
-8.5 | -0.4662 | 0.04412 | -0.0946 | -10.5666
-8 | -0.46 | 0.0395 | -0.0904 | -11.6456
-7 | -0.4169 | 0.01299 | -0.077 | -32.0939
-6.5 | -0.3793 | 0.00941 | -0.0747 | -40.3082
-6 | -0.3326 | 0.00688 | -0.0732 | -48.343
-5.5 | -0.2809 | 0.00538 | -0.0725 | -52.2119
-5 | -0.2306 | 0.00386 | -0.0719 | -59.7409
-4.5 | -0.1827 | 0.00312 | -0.0708 | -58.5577
-4 | -0.1346 | 0.00262 | -0.0695 | -51.374
-3.5 | -0.0872 | 0.00222 | -0.0685 | -39.2793
-3 | -0.0361 | 0.002 | -0.068 | -18.05
-2.5 | 0.0022 | 0.00137 | -0.0662 | 1.6058
-2 | 0.0431 | 0.00107 | -0.0638 | 40.2804
-1.5 | 0.0966 | 0.00113 | -0.0628 | 85.4867
-1 | 0.1493 | 0.00118 | -0.0617 | 126.5254
-0.5 | 0.2037 | 0.00121 | -0.061 | 168.3471
0 | 0.2642 | 0.00979 | -0.0631 | 26.9867
0.5 | 0.3242 | 0.00977 | -0.0639 | 33.1832
1 | 0.3813 | 0.00985 | -0.0644 | 38.7107
1.5 | 0.4391 | 0.0098 | -0.0648 | 44.8061
2 | 0.5016 | 0.00961 | -0.0658 | 52.1956
2.5 | 0.5585 | 0.00942 | -0.0658 | 59.2887
3 | 0.6215 | 0.00871 | -0.0661 | 71.3548
3.5 | 0.6736 | 0.00822 | -0.0644 | 81.9465
4 | 0.7228 | 0.00807 | -0.0624 | 89.5663
4.5 | 0.7237 | 0.00945 | -0.0514 | 76.582
5 | 0.6948 | 0.01184 | -0.0363 | 58.6824
5.5 | 0.6893 | 0.01441 | -0.0265 | 47.8348
6 | 0.7214 | 0.01549 | -0.0226 | 46.572
6.5 | 0.7507 | 0.01669 | -0.0182 | 44.979
7 | 0.7824 | 0.01782 | -0.0144 | 43.9057
7.5 | 0.8246 | 0.02014 | -0.0141 | 40.9434
8 | 0.8654 | 0.02163 | -0.0123 | 40.0092
8.5 | 0.9076 | 0.02342 | -0.0104 | 38.7532
9 | 0.9634 | 0.02615 | -0.0103 | 36.8413
9.5 | 1.0118 | 0.02883 | -0.0091 | 35.0954
10 | 1.0541 | 0.03262 | -0.0073 | 32.3145
10.5 | 1.076 | 0.03665 | -0.0035 | 29.3588
11 | 1.0865 | 0.04043 | 0.0004 | 26.8736
11.5 | 1.0657 | 0.0471 | 0.0066 | 22.6263
12 | 1.0385 | 0.05426 | 0.0115 | 19.1393
12.5 | 1.0029 | 0.06271 | 0.0143 | 15.9927
13 | 0.9628 | 0.07288 | 0.0139 | 13.2108
13.5 | 0.9207 | 0.08531 | 0.0097 | 10.7924
14 | 0.8688 | 0.10447 | -0.0014 | 8.3163
14.5 | 0.6366 | 0.13612 | -0.0208 | 4.6768
15 | 0.6278 | 0.14747 | -0.028 | 4.2571
15.5 | 0.6212 | 0.15816 | -0.0352 | 3.9277
16 | 0.6272 | 0.16497 | -0.0392 | 3.8019

## 31. Re 500k Mach 0.50 (1)
BIGFOIL.COM POLAR EXPORT
NACA66-313 a=0.8
NACA66-313 a=0.8 |  |  |  | Cl Max: | 1.203 | at alpha= | 20 | deg
JavaFoil+Calcfoil stall+Eppler ext transition |  |  |  | L/D Max: | 86.491 | at alpha= | 2.5 | deg
Re: | 500000 |  |  | Cd Min: | 0.00664 | at alpha= | -1 | deg
Mach: | 0.5 |  |  | Cl=0 at alpha= | -2.3986 | deg
|  |  |  | @ Cl=0.1, Cd= | 0.009325
|  |  |  | @ Cl=0.4, Cd= | 0.0071431
|  |  |  | @ Cl=0.6, Cd= | 0.0075091
alpha (deg) | Cl | Cd | Cm | Cl/Cd
-20 | -0.96 | 0.22356 | -0.015 | -4.294
-19.5 | -0.931 | 0.21432 | -0.015 | -4.345
-19 | -0.904 | 0.20745 | -0.015 | -4.359
-18.5 | -0.878 | 0.20287 | -0.016 | -4.327
-18 | -0.851 | 0.19833 | -0.016 | -4.293
-17.5 | -0.825 | 0.18944 | -0.017 | -4.354
-17 | -0.797 | 0.19153 | -0.017 | -4.162
-16.5 | -0.769 | 0.18114 | -0.017 | -4.247
-16 | -0.743 | 0.17155 | -0.017 | -4.328
-15.5 | -0.716 | 0.16625 | -0.018 | -4.305
-15 | -0.689 | 0.16166 | -0.018 | -4.262
-14.5 | -0.662 | 0.15647 | -0.019 | -4.232
-14 | -0.634 | 0.15333 | -0.018 | -4.133
-13.5 | -0.607 | 0.1459 | -0.018 | -4.158
-13 | -0.58 | 0.14218 | -0.019 | -4.077
-12.5 | -0.553 | 0.1402 | -0.019 | -3.942
-12 | -0.526 | 0.1368 | -0.02 | -3.842
-11.5 | -0.498 | 0.13352 | -0.02 | -3.733
-11 | -0.471 | 0.11715 | -0.021 | -4.024
-10.5 | -0.443 | 0.11192 | -0.02 | -3.961
-10 | -0.416 | 0.10893 | -0.02 | -3.82
-9.5 | -0.389 | 0.11174 | -0.02 | -3.48
-9 | -0.362 | 0.10023 | -0.021 | -3.608
-8.5 | -0.334 | 0.1068 | -0.021 | -3.131
-8 | -0.307 | 0.09299 | -0.02 | -3.298
-7.5 | -0.279 | 0.07677 | -0.021 | -3.64
-7 | -0.252 | 0.07967 | -0.021 | -3.164
-6.5 | -0.367 | 0.05053 | -0.022 | -7.27
-6 | -0.352 | 0.04431 | -0.024 | -7.934
-5.5 | -0.317 | 0.04143 | -0.025 | -7.658
-5 | -0.274 | 0.03862 | -0.025 | -7.094
-4.5 | -0.226 | 0.03637 | -0.026 | -6.207
-4 | -0.174 | 0.03446 | -0.027 | -5.061
-3.5 | -0.121 | 0.03247 | -0.03 | -3.738
-3 | -0.082 | 0.01057 | -0.062 | -7.777
-2.5 | -0.014 | 0.01029 | -0.063 | -1.34
-2 | 0.055 | 0.00946 | -0.064 | 5.836
-1.5 | 0.125 | 0.00925 | -0.065 | 13.478
-1 | 0.195 | 0.00664 | -0.066 | 29.321
-0.5 | 0.264 | 0.00683 | -0.067 | 38.671
0 | 0.329 | 0.00705 | -0.068 | 46.638
0.5 | 0.397 | 0.00714 | -0.069 | 55.569
1 | 0.464 | 0.00721 | -0.07 | 64.394
1.5 | 0.532 | 0.00734 | -0.071 | 72.437
2 | 0.596 | 0.0075 | -0.072 | 79.581
2.5 | 0.662 | 0.00765 | -0.073 | 86.491
3 | 0.729 | 0.01408 | -0.075 | 51.764
3.5 | 0.791 | 0.01472 | -0.076 | 53.768
4 | 0.851 | 0.01541 | -0.077 | 55.221
4.5 | 0.907 | 0.0162 | -0.078 | 55.993
5 | 0.958 | 0.01713 | -0.079 | 55.916
5.5 | 1 | 0.01822 | -0.08 | 54.883
6 | 0.85 | 0.04292 | -0.036 | 19.796
6.5 | 0.857 | 0.04749 | -0.033 | 18.054
7 | 0.831 | 0.05347 | -0.032 | 15.547
7.5 | 0.538 | 0.08742 | -0.033 | 6.157
8 | 0.565 | 0.0895 | -0.033 | 6.313
8.5 | 0.592 | 0.09355 | -0.033 | 6.325
9 | 0.619 | 0.09983 | -0.037 | 6.202
9.5 | 0.646 | 0.10576 | -0.038 | 6.106
10 | 0.672 | 0.10868 | -0.038 | 6.186
10.5 | 0.699 | 0.11506 | -0.038 | 6.073
11 | 0.725 | 0.12181 | -0.04 | 5.956
11.5 | 0.753 | 0.13235 | -0.043 | 5.689
12 | 0.779 | 0.13562 | -0.044 | 5.745
12.5 | 0.805 | 0.18278 | -0.044 | 4.407
13 | 0.832 | 0.14251 | -0.044 | 5.835
13.5 | 0.86 | 0.14938 | -0.049 | 5.757
14 | 0.886 | 0.15663 | -0.049 | 5.655
14.5 | 0.912 | 0.16079 | -0.05 | 5.671
15 | 0.938 | 0.16723 | -0.05 | 5.609
15.5 | 0.966 | 0.17388 | -0.054 | 5.557
16 | 0.992 | 0.17954 | -0.054 | 5.526
16.5 | 1.018 | 0.18558 | -0.055 | 5.485
17 | 1.044 | 0.19029 | -0.056 | 5.485
17.5 | 1.072 | 0.20212 | -0.059 | 5.304
18 | 1.098 | 0.20583 | -0.059 | 5.332
18.5 | 1.123 | 0.21332 | -0.06 | 5.265
19 | 1.149 | 0.2183 | -0.061 | 5.263
19.5 | 1.176 | 0.22727 | -0.062 | 5.174
20 | 1.203 | 0.23254 | -0.064 | 5.173

## 32. Re 500k Mach 0.50 (2)
BIGFOIL.COM POLAR EXPORT
NACA66-313 a=0.8
NACA66-313 a=0.8 |  |  |  | Cl Max: | 0.9659 | at alpha= | 20 | deg
XFOIL ncrit=9 |  |  |  | L/D Max: | 81.8979 | at alpha= | 3.5 | deg
Re: | 500000 |  |  | Cd Min: | 0.27483 | at alpha= | 20 | deg
Mach: | 0.5 |  |  | Cl=0 at alpha= | -2.7215 | deg
|  |  |  | @ Cl=0.1, Cd= | 0.0098494
|  |  |  | @ Cl=0.4, Cd= | 0.011434
|  |  |  | @ Cl=0.6, Cd= | 0.010787
alpha (deg) | Cl | Cd | Cm | Cl/Cd
-20 | -0.6039 | 0.24501 | -0.0029 | -2.4648
-19.5 | -0.5821 | 0.23667 | -0.0086 | -2.4595
-19 | -0.5622 | 0.22886 | -0.0146 | -2.4565
-18.5 | -0.5393 | 0.22028 | -0.0186 | -2.4482
-18 | -0.517 | 0.21292 | -0.0233 | -2.4281
-17.5 | -0.4951 | 0.20523 | -0.0283 | -2.4124
-17 | -0.4753 | 0.19695 | -0.0343 | -2.4133
-16.5 | -0.4611 | 0.1893 | -0.0411 | -2.4358
-16 | -0.4363 | 0.18043 | -0.0441 | -2.4181
-15.5 | -0.415 | 0.17379 | -0.0475 | -2.3879
-15 | -0.3856 | 0.16461 | -0.0561 | -2.3425
-14.5 | -0.3666 | 0.15525 | -0.0671 | -2.3614
-14 | -0.3431 | 0.14547 | -0.073 | -2.3586
-13.5 | -0.3144 | 0.13844 | -0.0761 | -2.271
-13 | -0.2993 | 0.13117 | -0.0797 | -2.2818
-12.5 | -0.2936 | 0.12333 | -0.0848 | -2.3806
-12 | -0.2888 | 0.11524 | -0.0894 | -2.5061
-11.5 | -0.2791 | 0.10696 | -0.0913 | -2.6094
-11 | -0.2654 | 0.1007 | -0.093 | -2.6356
-10.5 | -0.2561 | 0.09368 | -0.096 | -2.7338
-10 | -0.2526 | 0.08596 | -0.0995 | -2.9386
-9.5 | -0.2575 | 0.07522 | -0.1087 | -3.4233
-9 | -0.2729 | 0.06437 | -0.117 | -4.2396
-8.5 | -0.3019 | 0.05456 | -0.1203 | -5.5334
-8 | -0.3224 | 0.04812 | -0.1198 | -6.6999
-7.5 | -0.346 | 0.04302 | -0.1152 | -8.0428
-7 | -0.3629 | 0.03565 | -0.1088 | -10.1795
-6.5 | -0.3585 | 0.03068 | -0.1028 | -11.6851
-6 | -0.338 | 0.02594 | -0.0976 | -13.0301
-5.5 | -0.2999 | 0.0218 | -0.0937 | -13.7569
-5 | -0.2457 | 0.01884 | -0.0912 | -13.0414
-4.5 | -0.1873 | 0.01615 | -0.0898 | -11.5975
-4 | -0.1324 | 0.01477 | -0.0877 | -8.9641
-3.5 | -0.0804 | 0.01373 | -0.0852 | -5.8558
-3 | -0.0298 | 0.01276 | -0.0826 | -2.3354
-2.5 | 0.0237 | 0.01232 | -0.0806 | 1.9237
-2 | 0.0525 | 0.01031 | -0.0758 | 5.0921
-1.5 | 0.0979 | 0.00983 | -0.0717 | 9.9593
-1 | 0.1606 | 0.01041 | -0.0701 | 15.4275
-0.5 | 0.2133 | 0.01109 | -0.0674 | 19.2335
0 | 0.2748 | 0.0113 | -0.0671 | 24.3186
0.5 | 0.3428 | 0.01122 | -0.0678 | 30.5526
1 | 0.4017 | 0.01144 | -0.0672 | 35.1136
1.5 | 0.4662 | 0.01144 | -0.0675 | 40.7517
2 | 0.5433 | 0.01111 | -0.0696 | 48.9019
2.5 | 0.6083 | 0.01074 | -0.0691 | 56.6387
3 | 0.6805 | 0.00973 | -0.0687 | 69.9383
3.5 | 0.7379 | 0.00901 | -0.0655 | 81.8979
4 | 0.7417 | 0.00936 | -0.0525 | 79.2415
4.5 | 0.6974 | 0.01201 | -0.0339 | 58.0683
5 | 0.6653 | 0.01559 | -0.02 | 42.6748
5.5 | 0.6866 | 0.01764 | -0.0139 | 38.9229
6 | 0.7198 | 0.01928 | -0.0092 | 37.334
6.5 | 0.7488 | 0.02114 | -0.0038 | 35.421
7 | 0.7788 | 0.023 | 0.0015 | 33.8609
7.5 | 0.8262 | 0.02569 | 0.0038 | 32.1604
8 | 0.886 | 0.02822 | 0.0055 | 31.3962
8.5 | 0.9326 | 0.0323 | 0.0086 | 28.8731
9 | 0.9477 | 0.03782 | 0.0133 | 25.0582
9.5 | 0.9405 | 0.04373 | 0.0178 | 21.507
10 | 0.9134 | 0.05175 | 0.0208 | 17.6502
10.5 | 0.8837 | 0.06104 | 0.0213 | 14.4774
11 | 0.8506 | 0.0723 | 0.0179 | 11.7649
11.5 | 0.8165 | 0.08635 | 0.0101 | 9.4557
12 | 0.7878 | 0.10287 | -0.0009 | 7.6582
12.5 | 0.771 | 0.11894 | -0.0105 | 6.4823
13 | 0.7543 | 0.13849 | -0.0213 | 5.4466
13.5 | 0.7541 | 0.15216 | -0.0284 | 4.956
14 | 0.7703 | 0.15951 | -0.0316 | 4.8292
14.5 | 0.6206 | 0.15115 | -0.0313 | 4.1059
15 | 0.7896 | 0.18158 | -0.0433 | 4.3485
15.5 | 0.7997 | 0.1929 | -0.0513 | 4.1457
16 | 0.8175 | 0.20145 | -0.056 | 4.0581
16.5 | 0.8408 | 0.20915 | -0.058 | 4.0201
17 | 0.854 | 0.21978 | -0.0653 | 3.8857
17.5 | 0.8683 | 0.23013 | -0.0728 | 3.7731
18 | 0.888 | 0.2386 | -0.0778 | 3.7217
18.5 | 0.9092 | 0.24655 | -0.0821 | 3.6877
19 | 0.9323 | 0.25596 | -0.0857 | 3.6424
19.5 | 0.9483 | 0.26513 | -0.0926 | 3.5767
20 | 0.9659 | 0.27483 | -0.0998 | 3.5145

## 33. Re 750k Mach 0.00 (1)
BIGFOIL.COM POLAR EXPORT
NACA66-313 a=0.8
NACA66-313 a=0.8 |  |  |  | Cl Max: | 1.144 | at alpha= | 8.5 | deg
JavaFoil+Calcfoil stall+Eppler ext transition |  |  |  | L/D Max: | 104.823 | at alpha= | 3 | deg
Re: | 750000 |  |  | Cd Min: | 0.00511 | at alpha= | -0.5 | deg
Mach: | 0 |  |  | Cl=0 at alpha= | -2.4 | deg
|  |  |  | @ Cl=0.1, Cd= | 0.0081693
|  |  |  | @ Cl=0.4, Cd= | 0.005816
|  |  |  | @ Cl=0.6, Cd= | 0.0060609
alpha (deg) | Cl | Cd | Cm | Cl/Cd
-18 | -0.538 | 0.18194 | -0.01 | -2.955
-17.5 | -0.559 | 0.17298 | -0.011 | -3.231
-17 | -0.58 | 0.16101 | -0.011 | -3.601
-16.5 | -0.6 | 0.15054 | -0.011 | -3.987
-16 | -0.62 | 0.13966 | -0.011 | -4.439
-15.5 | -0.638 | 0.13317 | -0.012 | -4.792
-15 | -0.655 | 0.12471 | -0.012 | -5.25
-14.5 | -0.669 | 0.11664 | -0.013 | -5.736
-14 | -0.678 | 0.10968 | -0.013 | -6.179
-13.5 | -0.683 | 0.10432 | -0.014 | -6.542
-13 | -0.684 | 0.09728 | -0.014 | -7.032
-12.5 | -0.682 | 0.09071 | -0.015 | -7.522
-12 | -0.677 | 0.08473 | -0.015 | -7.993
-11.5 | -0.666 | 0.07861 | -0.016 | -8.466
-11 | -0.65 | 0.07442 | -0.016 | -8.728
-10.5 | -0.631 | 0.07029 | -0.017 | -8.976
-10 | -0.609 | 0.06579 | -0.018 | -9.252
-9.5 | -0.584 | 0.06119 | -0.018 | -9.54
-9 | -0.556 | 0.05723 | -0.019 | -9.707
-8.5 | -0.525 | 0.05405 | -0.02 | -9.704
-8 | -0.491 | 0.05076 | -0.02 | -9.672
-7.5 | -0.455 | 0.04702 | -0.022 | -9.685
-7 | -0.417 | 0.04423 | -0.022 | -9.43
-6.5 | -0.377 | 0.04185 | -0.023 | -9.002
-6 | -0.334 | 0.03948 | -0.023 | -8.471
-5.5 | -0.36 | 0.0097 | -0.049 | -37.157
-5 | -0.305 | 0.00978 | -0.05 | -31.171
-4.5 | -0.248 | 0.00958 | -0.051 | -25.894
-4 | -0.19 | 0.00923 | -0.052 | -20.592
-3.5 | -0.131 | 0.00884 | -0.053 | -14.842
-3 | -0.072 | 0.0086 | -0.054 | -8.352
-2.5 | -0.012 | 0.00837 | -0.055 | -1.436
-2 | 0.048 | 0.00849 | -0.056 | 5.658
-1.5 | 0.108 | 0.00812 | -0.057 | 13.319
-1 | 0.169 | 0.00534 | -0.058 | 31.63
-0.5 | 0.229 | 0.00511 | -0.059 | 44.852
0 | 0.288 | 0.00573 | -0.06 | 50.29
0.5 | 0.348 | 0.00579 | -0.061 | 60.117
1 | 0.408 | 0.00582 | -0.062 | 70.067
1.5 | 0.467 | 0.00588 | -0.063 | 79.445
2 | 0.525 | 0.00595 | -0.064 | 88.122
2.5 | 0.583 | 0.00604 | -0.065 | 96.526
3 | 0.64 | 0.00611 | -0.065 | 104.823
3.5 | 0.694 | 0.01189 | -0.066 | 58.426
4 | 0.75 | 0.01234 | -0.067 | 60.75
4.5 | 0.804 | 0.01281 | -0.068 | 62.736
5 | 0.856 | 0.01328 | -0.069 | 64.483
5.5 | 0.907 | 0.01382 | -0.07 | 65.625
6 | 0.955 | 0.01442 | -0.07 | 66.274
6.5 | 1.002 | 0.01505 | -0.071 | 66.552
7 | 1.045 | 0.01569 | -0.072 | 66.619
7.5 | 1.083 | 0.01635 | -0.073 | 66.235
8 | 1.116 | 0.01705 | -0.074 | 65.447
8.5 | 1.144 | 0.01756 | -0.075 | 65.145
9 | 0.965 | 0.05513 | -0.04 | 17.506
9.5 | 0.976 | 0.06001 | -0.036 | 16.272
10 | 0.987 | 0.06419 | -0.036 | 15.382
10.5 | 0.994 | 0.06882 | -0.035 | 14.44
11 | 0.995 | 0.07347 | -0.035 | 13.549
11.5 | 0.993 | 0.07854 | -0.035 | 12.649
12 | 0.987 | 0.08374 | -0.036 | 11.792
12.5 | 0.977 | 0.08913 | -0.036 | 10.965
13 | 0.963 | 0.09644 | -0.036 | 9.989
13.5 | 0.943 | 0.10418 | -0.036 | 9.052

## 34. Re 750k Mach 0.00 (2)
BIGFOIL.COM POLAR EXPORT
NACA66-313 a=0.8
NACA66-313 a=0.8 |  |  |  | Cl Max: | 1.2076 | at alpha= | 14.5 | deg
XFOIL ncrit=9 |  |  |  | L/D Max: | 100.577 | at alpha= | 3.5 | deg
Re: | 750000 |  |  | Cd Min: | 0.23216 | at alpha= | 19.5 | deg
Mach: | 0 |  |  | Cl=0 at alpha= | -2.5817 | deg
|  |  |  | @ Cl=0.1, Cd= | 0.0065845
|  |  |  | @ Cl=0.4, Cd= | 0.0070601
|  |  |  | @ Cl=0.6, Cd= | 0.0066741
alpha (deg) | Cl | Cd | Cm | Cl/Cd
-20 | -0.5656 | 0.22193 | -0.0035 | -2.5486
-19.5 | -0.5494 | 0.21526 | -0.0076 | -2.5523
-19 | -0.5358 | 0.20747 | -0.0125 | -2.5825
-18.5 | -0.5248 | 0.199 | -0.0171 | -2.6372
-18 | -0.506 | 0.19353 | -0.0198 | -2.6146
-17.5 | -0.4906 | 0.18711 | -0.0234 | -2.622
-17 | -0.4749 | 0.18084 | -0.0271 | -2.6261
-16.5 | -0.4695 | 0.17136 | -0.0332 | -2.7398
-16 | -0.461 | 0.16216 | -0.0371 | -2.8429
-15.5 | -0.4424 | 0.15679 | -0.0393 | -2.8216
-15 | -0.4279 | 0.15083 | -0.0424 | -2.837
-14 | -0.4036 | 0.13029 | -0.058 | -3.0977
-13.5 | -0.3946 | 0.11981 | -0.0644 | -3.2935
-13 | -0.3754 | 0.11302 | -0.0693 | -3.3215
-12.5 | -0.3656 | 0.10609 | -0.073 | -3.4461
-12 | -0.3659 | 0.09757 | -0.077 | -3.7501
-11.5 | -0.3809 | 0.08333 | -0.0854 | -4.571
-11 | -0.4217 | 0.06651 | -0.0967 | -6.3404
-9.5 | -0.5314 | 0.04755 | -0.0868 | -11.1756
-9 | -0.5376 | 0.04182 | -0.0818 | -12.8551
-8.5 | -0.5446 | 0.03214 | -0.0772 | -16.9446
-8 | -0.5271 | 0.02377 | -0.0724 | -22.175
-7.5 | -0.4869 | 0.01968 | -0.0705 | -24.7409
-7 | -0.4395 | 0.01729 | -0.0697 | -25.4193
-6.5 | -0.3888 | 0.01591 | -0.0693 | -24.4375
-6 | -0.3372 | 0.01497 | -0.069 | -22.5251
-5.5 | -0.2921 | 0.01267 | -0.0678 | -23.0545
-5 | -0.2427 | 0.01185 | -0.0672 | -20.481
-4.5 | -0.1916 | 0.01126 | -0.0669 | -17.016
-4 | -0.1427 | 0.01042 | -0.0661 | -13.6948
-3.5 | -0.0908 | 0.00993 | -0.0659 | -9.144
-3 | -0.0379 | 0.00949 | -0.0658 | -3.9937
-2.5 | 0.0074 | 0.0082 | -0.0649 | 0.90244
-2 | 0.0461 | 0.00645 | -0.0628 | 7.1473
-1.5 | 0.1022 | 0.00659 | -0.063 | 15.5083
-1 | 0.1577 | 0.00681 | -0.063 | 23.1571
-0.5 | 0.2135 | 0.00698 | -0.063 | 30.5874
0 | 0.2709 | 0.00706 | -0.0636 | 38.3711
0.5 | 0.3289 | 0.00709 | -0.0645 | 46.3893
1 | 0.3857 | 0.00707 | -0.0651 | 54.5545
1.5 | 0.4435 | 0.00703 | -0.0658 | 63.0868
2 | 0.5007 | 0.00701 | -0.0664 | 71.4265
2.5 | 0.5566 | 0.00681 | -0.0665 | 81.7327
3 | 0.6109 | 0.00664 | -0.0663 | 92.003
3.5 | 0.6628 | 0.00659 | -0.0656 | 100.5766
4.5 | 0.7011 | 0.00933 | -0.0525 | 75.1447
5 | 0.6941 | 0.01144 | -0.0416 | 60.6731
5.5 | 0.7153 | 0.01279 | -0.036 | 55.9265
6.5 | 0.7848 | 0.01454 | -0.0298 | 53.9752
7 | 0.8205 | 0.01534 | -0.0269 | 53.4876
8 | 0.878 | 0.01788 | -0.0194 | 49.1051
8.5 | 0.9239 | 0.01913 | -0.0195 | 48.2959
9 | 0.9597 | 0.02048 | -0.0174 | 46.8604
9.5 | 0.9952 | 0.02183 | -0.0155 | 45.5886
10 | 1.0317 | 0.02432 | -0.0136 | 42.4219
10.5 | 1.0688 | 0.02588 | -0.0119 | 41.2983
11 | 1.102 | 0.02747 | -0.0099 | 40.1165
11.5 | 1.1316 | 0.02918 | -0.0077 | 38.78
12 | 1.1644 | 0.03331 | -0.0062 | 34.9565
12.5 | 1.182 | 0.03546 | -0.0029 | 33.3333
13 | 1.1963 | 0.03868 | 0.0002 | 30.9281
13.5 | 1.2033 | 0.04258 | 0.0034 | 28.2597
14 | 1.2067 | 0.04652 | 0.0061 | 25.9394
14.5 | 1.2076 | 0.05065 | 0.0082 | 23.8421
15 | 1.207 | 0.05518 | 0.0095 | 21.8739
15.5 | 1.1932 | 0.06206 | 0.01 | 19.2266
16 | 1.1503 | 0.07407 | 0.0083 | 15.5299
16.5 | 1.105 | 0.0886 | 0.0027 | 12.4718
17 | 1.0579 | 0.10641 | -0.0073 | 9.9417
17.5 | 0.8191 | 0.19608 | -0.0522 | 4.1774
18 | 0.8278 | 0.20363 | -0.056 | 4.0652
18.5 | 0.8378 | 0.21324 | -0.061 | 3.9289
19 | 0.8445 | 0.22523 | -0.0681 | 3.7495
19.5 | 0.8584 | 0.23216 | -0.0724 | 3.6975

## 35. Re 750k Mach 0.10 (1)
BIGFOIL.COM POLAR EXPORT
NACA66-313 a=0.8
NACA66-313 a=0.8 |  |  |  | Cl Max: | 1.144 | at alpha= | 8.5 | deg
JavaFoil+Calcfoil stall+Eppler ext transition |  |  |  | L/D Max: | 104.629 | at alpha= | 3 | deg
Re: | 750000 |  |  | Cd Min: | 0.00509 | at alpha= | -0.5 | deg
Mach: | 0.1 |  |  | Cl=0 at alpha= | -2.4 | deg
|  |  |  | @ Cl=0.1, Cd= | 0.0081307
|  |  |  | @ Cl=0.4, Cd= | 0.00584
|  |  |  | @ Cl=0.6, Cd= | 0.0060685
alpha (deg) | Cl | Cd | Cm | Cl/Cd
-17.5 | -0.514 | 0.17558 | -0.011 | -2.926
-17 | -0.538 | 0.16523 | -0.011 | -3.254
-16.5 | -0.561 | 0.15384 | -0.011 | -3.649
-16 | -0.584 | 0.14657 | -0.011 | -3.987
-15.5 | -0.606 | 0.13478 | -0.012 | -4.499
-15 | -0.626 | 0.12769 | -0.012 | -4.906
-14.5 | -0.644 | 0.11912 | -0.013 | -5.41
-14 | -0.657 | 0.112 | -0.013 | -5.863
-13.5 | -0.664 | 0.10314 | -0.014 | -6.441
-13 | -0.669 | 0.09708 | -0.014 | -6.891
-12.5 | -0.67 | 0.09138 | -0.015 | -7.335
-12 | -0.668 | 0.08574 | -0.015 | -7.787
-11.5 | -0.658 | 0.07952 | -0.016 | -8.275
-11 | -0.644 | 0.07533 | -0.016 | -8.547
-10.5 | -0.627 | 0.0703 | -0.017 | -8.916
-10 | -0.606 | 0.06631 | -0.018 | -9.143
-9.5 | -0.582 | 0.06174 | -0.018 | -9.428
-9 | -0.555 | 0.05777 | -0.019 | -9.605
-8.5 | -0.525 | 0.05391 | -0.02 | -9.733
-8 | -0.492 | 0.05086 | -0.021 | -9.67
-7.5 | -0.456 | 0.0471 | -0.022 | -9.684
-7 | -0.418 | 0.04446 | -0.022 | -9.407
-6.5 | -0.378 | 0.04193 | -0.023 | -9.012
-6 | -0.336 | 0.03965 | -0.023 | -8.464
-5.5 | -0.362 | 0.00973 | -0.05 | -37.171
-5 | -0.306 | 0.00949 | -0.051 | -32.253
-4.5 | -0.249 | 0.00956 | -0.052 | -26.059
-4 | -0.191 | 0.00911 | -0.053 | -20.962
-3.5 | -0.132 | 0.00883 | -0.054 | -14.944
-3 | -0.072 | 0.00857 | -0.055 | -8.419
-2.5 | -0.012 | 0.00839 | -0.056 | -1.439
-2 | 0.048 | 0.00825 | -0.057 | 5.851
-1.5 | 0.109 | 0.00811 | -0.058 | 13.403
-1 | 0.17 | 0.00533 | -0.058 | 31.815
-0.5 | 0.23 | 0.00509 | -0.059 | 45.182
0 | 0.29 | 0.00574 | -0.06 | 50.424
0.5 | 0.35 | 0.00579 | -0.061 | 60.366
1 | 0.41 | 0.00585 | -0.062 | 70.05
1.5 | 0.469 | 0.00588 | -0.063 | 79.766
2 | 0.527 | 0.00596 | -0.064 | 88.378
2.5 | 0.585 | 0.00604 | -0.065 | 96.859
3 | 0.643 | 0.00615 | -0.066 | 104.629
3.5 | 0.698 | 0.01195 | -0.066 | 58.402
4 | 0.753 | 0.0124 | -0.067 | 60.713
4.5 | 0.807 | 0.01287 | -0.068 | 62.719
5 | 0.86 | 0.01334 | -0.069 | 64.446
5.5 | 0.91 | 0.01389 | -0.07 | 65.54
6 | 0.959 | 0.01451 | -0.071 | 66.121
6.5 | 1.005 | 0.01515 | -0.072 | 66.353
7 | 1.049 | 0.0158 | -0.072 | 66.373
7.5 | 1.085 | 0.01647 | -0.073 | 65.902
8 | 1.117 | 0.01718 | -0.074 | 65.035
8.5 | 1.144 | 0.01783 | -0.075 | 64.169
9 | 0.962 | 0.05617 | -0.038 | 17.123
9.5 | 0.974 | 0.0601 | -0.036 | 16.212
10 | 0.983 | 0.06438 | -0.035 | 15.265
10.5 | 0.987 | 0.06936 | -0.035 | 14.229
11 | 0.986 | 0.07368 | -0.035 | 13.387
11.5 | 0.981 | 0.07893 | -0.035 | 12.432
12 | 0.972 | 0.08519 | -0.036 | 11.407
12.5 | 0.958 | 0.09173 | -0.035 | 10.441
13 | 0.94 | 0.09831 | -0.035 | 9.563
13.5 | 0.916 | 0.10459 | -0.035 | 8.754

## 36. Re 750k Mach 0.10 (2)
BIGFOIL.COM POLAR EXPORT
NACA66-313 a=0.8
NACA66-313 a=0.8 |  |  |  | Cl Max: | 1.1845 | at alpha= | 13.5 | deg
XFOIL ncrit=9 |  |  |  | L/D Max: | 100.817 | at alpha= | 3.5 | deg
Re: | 750000 |  |  | Cd Min: | 0.22259 | at alpha= | -20 | deg
Mach: | 0.1 |  |  | Cl=0 at alpha= | -2.5936 | deg
|  |  |  | @ Cl=0.1, Cd= | 0.0066133
|  |  |  | @ Cl=0.4, Cd= | 0.0070895
|  |  |  | @ Cl=0.6, Cd= | 0.0067074
alpha (deg) | Cl | Cd | Cm | Cl/Cd
-20 | -0.5666 | 0.22259 | -0.0035 | -2.5455
-19.5 | -0.5501 | 0.21587 | -0.0076 | -2.5483
-19 | -0.5362 | 0.20811 | -0.0125 | -2.5765
-18.5 | -0.5251 | 0.19966 | -0.0172 | -2.63
-18 | -0.5061 | 0.19412 | -0.0198 | -2.6072
-17.5 | -0.4904 | 0.18767 | -0.0235 | -2.6131
-17 | -0.4745 | 0.18137 | -0.0272 | -2.6162
-16.5 | -0.4687 | 0.17195 | -0.0333 | -2.7258
-16 | -0.4598 | 0.16281 | -0.0373 | -2.8242
-15.5 | -0.4409 | 0.15739 | -0.0395 | -2.8013
-15 | -0.4262 | 0.15138 | -0.0426 | -2.8154
-14 | -0.3997 | 0.13074 | -0.0588 | -3.0572
-13.5 | -0.3897 | 0.12063 | -0.0648 | -3.2305
-13 | -0.3713 | 0.11393 | -0.0695 | -3.259
-12.5 | -0.3617 | 0.10702 | -0.073 | -3.3797
-12 | -0.3617 | 0.09855 | -0.0769 | -3.6702
-11.5 | -0.3746 | 0.08503 | -0.0849 | -4.4055
-11 | -0.4085 | 0.06822 | -0.0963 | -5.988
-10.5 | -0.4523 | 0.05917 | -0.0988 | -7.6441
-10 | -0.4925 | 0.05325 | -0.0953 | -9.2488
-9.5 | -0.5217 | 0.04832 | -0.0886 | -10.7968
-9 | -0.531 | 0.0426 | -0.0834 | -12.4648
-8 | -0.5246 | 0.02506 | -0.074 | -20.9338
-7.5 | -0.488 | 0.02032 | -0.0715 | -24.0157
-7 | -0.4412 | 0.01765 | -0.0705 | -24.9972
-6.5 | -0.3904 | 0.01612 | -0.0701 | -24.2184
-6 | -0.3387 | 0.01509 | -0.0697 | -22.4453
-5.5 | -0.2928 | 0.0128 | -0.0684 | -22.875
-5 | -0.2433 | 0.01193 | -0.0678 | -20.394
-4.5 | -0.1921 | 0.01131 | -0.0674 | -16.985
-4 | -0.1429 | 0.01049 | -0.0666 | -13.6225
-3.5 | -0.091 | 0.00997 | -0.0663 | -9.1274
-3 | -0.0378 | 0.00952 | -0.0663 | -3.9706
-2.5 | 0.0087 | 0.00834 | -0.0654 | 1.0432
-2 | 0.0464 | 0.00648 | -0.0632 | 7.1605
-1.5 | 0.1027 | 0.00662 | -0.0634 | 15.5136
-1 | 0.1585 | 0.00683 | -0.0633 | 23.2064
-0.5 | 0.2147 | 0.007 | -0.0634 | 30.6714
0 | 0.2724 | 0.00709 | -0.064 | 38.4203
0.5 | 0.3308 | 0.00714 | -0.0648 | 46.3305
1 | 0.3878 | 0.0071 | -0.0654 | 54.6197
1.5 | 0.4459 | 0.00705 | -0.0661 | 63.2482
2 | 0.5034 | 0.00703 | -0.0667 | 71.6074
2.5 | 0.5597 | 0.00684 | -0.0668 | 81.8275
3 | 0.6144 | 0.00666 | -0.0666 | 92.2523
3.5 | 0.6664 | 0.00661 | -0.0658 | 100.8169
4 | 0.704 | 0.00719 | -0.0624 | 97.9138
4.5 | 0.7007 | 0.00945 | -0.0518 | 74.1481
5 | 0.6921 | 0.01158 | -0.0406 | 59.7668
5.5 | 0.7149 | 0.0129 | -0.0353 | 55.4186
6 | 0.7526 | 0.01366 | -0.0326 | 55.0952
6.5 | 0.7848 | 0.01467 | -0.029 | 53.4969
7 | 0.8204 | 0.01551 | -0.0261 | 52.8949
7.5 | 0.8521 | 0.01651 | -0.0226 | 51.6111
8 | 0.8783 | 0.01809 | -0.0185 | 48.5517
8.5 | 0.9239 | 0.01942 | -0.0185 | 47.5747
9 | 0.9599 | 0.02083 | -0.0164 | 46.0826
9.5 | 0.9953 | 0.02226 | -0.0144 | 44.7125
10 | 1.0336 | 0.02472 | -0.0126 | 41.8123
10.5 | 1.0714 | 0.02646 | -0.0108 | 40.4913
11 | 1.1037 | 0.0281 | -0.0087 | 39.2776
11.5 | 1.1322 | 0.02995 | -0.0063 | 37.803
12 | 1.1601 | 0.03427 | -0.0042 | 33.8518
12.5 | 1.1757 | 0.03705 | -0.0008 | 31.7328
13 | 1.1842 | 0.04091 | 0.0027 | 28.9465
13.5 | 1.1845 | 0.04545 | 0.006 | 26.0616
14 | 1.181 | 0.05021 | 0.0087 | 23.5212
14.5 | 1.1761 | 0.05518 | 0.0104 | 21.3139
15 | 1.1682 | 0.06097 | 0.011 | 19.1602
15.5 | 1.1469 | 0.06946 | 0.0101 | 16.5117
16 | 1.1039 | 0.08283 | 0.0058 | 13.3273
16.5 | 1.0433 | 0.10274 | -0.0047 | 10.1548
17 | 0.8071 | 0.19027 | -0.0489 | 4.2419
17.5 | 0.8196 | 0.19736 | -0.0529 | 4.1528
18 | 0.8289 | 0.20491 | -0.0567 | 4.0452
18.5 | 0.8394 | 0.21442 | -0.0618 | 3.9147

## 37. Re 750k Mach 0.25 (1)
BIGFOIL.COM POLAR EXPORT
NACA66-313 a=0.8
NACA66-313 a=0.8 |  |  |  | Cl Max: | 1.096 | at alpha= | 7.5 | deg
JavaFoil+Calcfoil stall+Eppler ext transition |  |  |  | L/D Max: | 105.648 | at alpha= | 3 | deg
Re: | 750000 |  |  | Cd Min: | 0.00575 | at alpha= | -1 | deg
Mach: | 0.25 |  |  | Cl=0 at alpha= | -2.4032 | deg
|  |  |  | @ Cl=0.1, Cd= | 0.0079832
|  |  |  | @ Cl=0.4, Cd= | 0.0059036
|  |  |  | @ Cl=0.6, Cd= | 0.0061385
alpha (deg) | Cl | Cd | Cm | Cl/Cd
-16 | -0.235 | 0.17538 | -0.013 | -1.342
-15.5 | -0.305 | 0.16318 | -0.013 | -1.87
-15 | -0.366 | 0.14857 | -0.014 | -2.466
-14.5 | -0.422 | 0.15623 | -0.013 | -2.7
-14 | -0.467 | 0.13792 | -0.013 | -3.386
-13.5 | -0.505 | 0.12097 | -0.014 | -4.173
-13 | -0.537 | 0.11256 | -0.014 | -4.773
-12.5 | -0.564 | 0.10355 | -0.014 | -5.443
-12 | -0.584 | 0.09252 | -0.015 | -6.31
-11.5 | -0.592 | 0.0855 | -0.015 | -6.93
-11 | -0.594 | 0.07995 | -0.016 | -7.431
-10.5 | -0.59 | 0.07408 | -0.017 | -7.964
-10 | -0.581 | 0.06812 | -0.018 | -8.522
-9.5 | -0.566 | 0.06429 | -0.018 | -8.798
-9 | -0.546 | 0.05976 | -0.019 | -9.129
-8.5 | -0.521 | 0.05549 | -0.02 | -9.386
-8 | -0.492 | 0.05193 | -0.021 | -9.474
-7.5 | -0.459 | 0.0482 | -0.021 | -9.527
-7 | -0.423 | 0.04541 | -0.023 | -9.318
-6.5 | -0.384 | 0.0426 | -0.023 | -9.01
-6 | -0.342 | 0.04009 | -0.024 | -8.537
-5.5 | -0.298 | 0.03778 | -0.025 | -7.9
-5 | -0.313 | 0.00965 | -0.052 | -32.437
-4.5 | -0.255 | 0.0092 | -0.053 | -27.734
-4 | -0.196 | 0.00931 | -0.054 | -21.03
-3.5 | -0.135 | 0.00899 | -0.055 | -15.046
-3 | -0.074 | 0.00875 | -0.056 | -8.47
-2.5 | -0.012 | 0.00832 | -0.057 | -1.491
-2 | 0.05 | 0.00808 | -0.058 | 6.13
-1.5 | 0.112 | 0.00796 | -0.059 | 14.039
-1 | 0.174 | 0.00575 | -0.06 | 30.311
-0.5 | 0.237 | 0.00578 | -0.061 | 40.94
0 | 0.297 | 0.00581 | -0.062 | 51.13
0.5 | 0.359 | 0.00587 | -0.063 | 61.124
1 | 0.42 | 0.00592 | -0.064 | 71.005
1.5 | 0.482 | 0.00596 | -0.065 | 80.764
2 | 0.541 | 0.00605 | -0.066 | 89.386
2.5 | 0.601 | 0.00614 | -0.067 | 97.812
3 | 0.66 | 0.00624 | -0.067 | 105.648
3.5 | 0.716 | 0.01226 | -0.068 | 58.377
4 | 0.772 | 0.01274 | -0.069 | 60.601
4.5 | 0.827 | 0.01325 | -0.07 | 62.395
5 | 0.88 | 0.01379 | -0.071 | 63.792
5.5 | 0.931 | 0.0144 | -0.072 | 64.635
6 | 0.978 | 0.01507 | -0.073 | 64.908
6.5 | 1.023 | 0.01579 | -0.073 | 64.791
7 | 1.064 | 0.0165 | -0.074 | 64.481
7.5 | 1.096 | 0.01726 | -0.075 | 63.53
8 | 0.924 | 0.05065 | -0.037 | 18.247
8.5 | 0.938 | 0.05458 | -0.035 | 17.188
9 | 0.947 | 0.05834 | -0.035 | 16.229
9.5 | 0.948 | 0.06345 | -0.034 | 14.938
10 | 0.941 | 0.06723 | -0.034 | 14
10.5 | 0.927 | 0.07364 | -0.034 | 12.585
11 | 0.904 | 0.07864 | -0.034 | 11.497
11.5 | 0.873 | 0.08725 | -0.033 | 10.008
12 | 0.835 | 0.0919 | -0.033 | 9.083
12.5 | 0.789 | 0.10172 | -0.033 | 7.759

## 38. Re 750k Mach 0.25 (2)
BIGFOIL.COM POLAR EXPORT
NACA66-313 a=0.8
NACA66-313 a=0.8 |  |  |  | Cl Max: | 1.1106 | at alpha= | 11.5 | deg
XFOIL ncrit=9 |  |  |  | L/D Max: | 101.662 | at alpha= | 3.5 | deg
Re: | 750000 |  |  | Cd Min: | 0.18872 | at alpha= | 16.5 | deg
Mach: | 0.25 |  |  | Cl=0 at alpha= | -2.6503 | deg
|  |  |  | @ Cl=0.1, Cd= | 0.0066911
|  |  |  | @ Cl=0.4, Cd= | 0.0072595
|  |  |  | @ Cl=0.6, Cd= | 0.0068929
alpha (deg) | Cl | Cd | Cm | Cl/Cd
-8 | -0.5016 | 0.03126 | -0.083 | -16.0461
-7.5 | -0.485 | 0.02472 | -0.0782 | -19.6197
-7 | -0.4477 | 0.02016 | -0.0755 | -22.2073
-6.5 | -0.3988 | 0.01749 | -0.0742 | -22.8016
-6 | -0.3463 | 0.01581 | -0.0734 | -21.9039
-5.5 | -0.2958 | 0.01358 | -0.0724 | -21.782
-5 | -0.246 | 0.0124 | -0.0714 | -19.8387
-4.5 | -0.1943 | 0.01163 | -0.0706 | -16.7068
-4 | -0.1424 | 0.01098 | -0.0698 | -12.969
-3.5 | -0.0917 | 0.01016 | -0.069 | -9.0256
-3 | -0.037 | 0.00972 | -0.0688 | -3.8066
-2.5 | 0.0159 | 0.00907 | -0.0683 | 1.753
-2 | 0.0476 | 0.0066 | -0.0652 | 7.2121
-1.5 | 0.1051 | 0.0067 | -0.0652 | 15.6866
-1 | 0.1627 | 0.00693 | -0.0651 | 23.4776
-0.5 | 0.221 | 0.00715 | -0.0653 | 30.9091
0 | 0.2804 | 0.00724 | -0.0658 | 38.7293
0.5 | 0.3399 | 0.00733 | -0.0666 | 46.3711
1 | 0.399 | 0.00726 | -0.0672 | 54.9587
1.5 | 0.4595 | 0.00723 | -0.0681 | 63.5546
2 | 0.518 | 0.00719 | -0.0685 | 72.0445
2.5 | 0.5764 | 0.00696 | -0.0685 | 82.8161
3 | 0.6327 | 0.0068 | -0.0681 | 93.0441
3.5 | 0.6852 | 0.00674 | -0.067 | 101.6617
4 | 0.7077 | 0.00783 | -0.0602 | 90.3831
4.5 | 0.6943 | 0.00993 | -0.0474 | 69.9194
5 | 0.6839 | 0.01234 | -0.0361 | 55.4214
5.5 | 0.7137 | 0.0135 | -0.0317 | 52.8667
6 | 0.7522 | 0.01434 | -0.0288 | 52.4547
6.5 | 0.7851 | 0.01545 | -0.025 | 50.8155
7 | 0.8199 | 0.01648 | -0.0217 | 49.7512
7.5 | 0.8497 | 0.01777 | -0.0176 | 47.8165
8 | 0.8779 | 0.01941 | -0.0135 | 45.2293
8.5 | 0.9247 | 0.02108 | -0.0131 | 43.8662
9 | 0.9632 | 0.02275 | -0.0109 | 42.3385
9.5 | 1.0052 | 0.02538 | -0.0092 | 39.606
10 | 1.0454 | 0.02749 | -0.0071 | 38.0284
10.5 | 1.0808 | 0.03032 | -0.0046 | 35.6464
11 | 1.1036 | 0.03258 | -0.0012 | 33.8735
11.5 | 1.1106 | 0.03804 | 0.0029 | 29.1956
12 | 1.1054 | 0.04336 | 0.0076 | 25.4935
12.5 | 1.0814 | 0.05095 | 0.0119 | 21.2247
13 | 1.0447 | 0.06025 | 0.0142 | 17.3394
13.5 | 0.9992 | 0.07186 | 0.0131 | 13.9048
14 | 0.9514 | 0.08633 | 0.0072 | 11.0205
14.5 | 0.9063 | 0.10451 | -0.0042 | 8.6719
15 | 0.8431 | 0.13393 | -0.022 | 6.2951
15.5 | 0.8102 | 0.1579 | -0.0332 | 5.1311
16 | 0.7949 | 0.17488 | -0.0406 | 4.5454
16.5 | 0.7983 | 0.18872 | -0.0483 | 4.2301

## 39. Re 750k Mach 0.50 (1)
BIGFOIL.COM POLAR EXPORT
NACA66-313 a=0.8
NACA66-313 a=0.8 |  |  |  | Cl Max: | 1.203 | at alpha= | 20 | deg
JavaFoil+Calcfoil stall+Eppler ext transition |  |  |  | L/D Max: | 100.79 | at alpha= | 2.5 | deg
Re: | 750000 |  |  | Cd Min: | 0.00583 | at alpha= | -1 | deg
Mach: | 0.5 |  |  | Cl=0 at alpha= | -2.3986 | deg
|  |  |  | @ Cl=0.1, Cd= | 0.0086007
|  |  |  | @ Cl=0.4, Cd= | 0.0062013
|  |  |  | @ Cl=0.6, Cd= | 0.0064685
alpha (deg) | Cl | Cd | Cm | Cl/Cd
-20 | -0.96 | 0.20103 | -0.015 | -4.775
-19.5 | -0.932 | 0.19834 | -0.015 | -4.697
-19 | -0.904 | 0.19371 | -0.015 | -4.669
-18.5 | -0.878 | 0.18575 | -0.016 | -4.726
-18 | -0.851 | 0.18193 | -0.016 | -4.68
-17.5 | -0.825 | 0.17429 | -0.017 | -4.732
-17 | -0.798 | 0.17438 | -0.017 | -4.574
-16.5 | -0.769 | 0.16757 | -0.017 | -4.591
-16 | -0.743 | 0.15758 | -0.017 | -4.712
-15.5 | -0.716 | 0.15246 | -0.018 | -4.695
-15 | -0.689 | 0.14717 | -0.018 | -4.682
-14.5 | -0.662 | 0.14216 | -0.019 | -4.658
-14 | -0.634 | 0.13923 | -0.018 | -4.552
-13.5 | -0.607 | 0.13305 | -0.018 | -4.56
-13 | -0.58 | 0.12935 | -0.019 | -4.482
-12.5 | -0.553 | 0.12729 | -0.019 | -4.342
-12 | -0.526 | 0.12388 | -0.02 | -4.243
-11.5 | -0.499 | 0.12059 | -0.02 | -4.134
-11 | -0.472 | 0.10942 | -0.021 | -4.31
-10.5 | -0.443 | 0.10309 | -0.02 | -4.301
-10 | -0.416 | 0.09784 | -0.02 | -4.254
-9.5 | -0.389 | 0.10026 | -0.021 | -3.88
-9 | -0.362 | 0.09253 | -0.021 | -3.909
-8.5 | -0.334 | 0.09528 | -0.022 | -3.51
-8 | -0.307 | 0.08459 | -0.021 | -3.627
-7.5 | -0.28 | 0.05836 | -0.022 | -4.79
-7 | -0.252 | 0.05302 | -0.022 | -4.758
-6.5 | -0.368 | 0.04833 | -0.023 | -7.605
-6 | -0.352 | 0.04319 | -0.025 | -8.146
-5.5 | -0.317 | 0.0401 | -0.026 | -7.917
-5 | -0.274 | 0.0371 | -0.026 | -7.388
-4.5 | -0.226 | 0.03495 | -0.027 | -6.467
-4 | -0.175 | 0.0326 | -0.03 | -5.366
-3.5 | -0.15 | 0.00995 | -0.061 | -15.056
-3 | -0.082 | 0.00962 | -0.062 | -8.554
-2.5 | -0.014 | 0.0088 | -0.063 | -1.57
-2 | 0.055 | 0.00853 | -0.065 | 6.479
-1.5 | 0.125 | 0.00864 | -0.066 | 14.434
-1 | 0.195 | 0.00583 | -0.067 | 33.428
-0.5 | 0.264 | 0.00585 | -0.068 | 45.168
0 | 0.331 | 0.00598 | -0.069 | 55.309
0.5 | 0.399 | 0.0062 | -0.07 | 64.318
1 | 0.467 | 0.00629 | -0.071 | 74.328
1.5 | 0.535 | 0.00637 | -0.072 | 84.014
2 | 0.601 | 0.00647 | -0.073 | 92.857
2.5 | 0.666 | 0.00661 | -0.074 | 100.79
3 | 0.73 | 0.01314 | -0.075 | 55.538
3.5 | 0.792 | 0.01376 | -0.076 | 57.568
4 | 0.852 | 0.01439 | -0.077 | 59.228
4.5 | 0.908 | 0.0151 | -0.078 | 60.139
5 | 0.959 | 0.01597 | -0.079 | 60.041
5.5 | 1.002 | 0.01695 | -0.08 | 59.088
6 | 1.032 | 0.01785 | -0.081 | 57.811
6.5 | 0.858 | 0.04562 | -0.035 | 18.811
7 | 0.832 | 0.05086 | -0.032 | 16.349
7.5 | 0.538 | 0.08008 | -0.033 | 6.723
8 | 0.565 | 0.08193 | -0.034 | 6.898
8.5 | 0.592 | 0.08624 | -0.034 | 6.862
9 | 0.619 | 0.09318 | -0.038 | 6.646
9.5 | 0.646 | 0.0958 | -0.038 | 6.741
10 | 0.672 | 0.09857 | -0.038 | 6.822
10.5 | 0.699 | 0.10457 | -0.039 | 6.683
11 | 0.726 | 0.11182 | -0.041 | 6.49
11.5 | 0.753 | 0.12158 | -0.043 | 6.193
12 | 0.779 | 0.12488 | -0.044 | 6.24
12.5 | 0.805 | 0.1594 | -0.044 | 5.053
13 | 0.832 | 0.13 | -0.044 | 6.397
13.5 | 0.86 | 0.13205 | -0.049 | 6.514
14 | 0.886 | 0.14389 | -0.049 | 6.156
14.5 | 0.912 | 0.14552 | -0.05 | 6.266
15 | 0.938 | 0.15251 | -0.051 | 6.151
15.5 | 0.967 | 0.16368 | -0.054 | 5.905
16 | 0.992 | 0.16244 | -0.054 | 6.107
16.5 | 1.018 | 0.1697 | -0.055 | 5.999
17 | 1.044 | 0.17342 | -0.056 | 6.02
17.5 | 1.072 | 0.18485 | -0.059 | 5.8
18 | 1.098 | 0.19048 | -0.059 | 5.763
18.5 | 1.123 | 0.19489 | -0.06 | 5.763
19 | 1.149 | 0.19872 | -0.061 | 5.782
19.5 | 1.177 | 0.20964 | -0.063 | 5.615
20 | 1.203 | 0.21045 | -0.064 | 5.717

## 40. Re 750k Mach 0.50 (2)
BIGFOIL.COM POLAR EXPORT
NACA66-313 a=0.8
NACA66-313 a=0.8 |  |  |  | Cl Max: | 0.9677 | at alpha= | 20 | deg
XFOIL ncrit=9 |  |  |  | L/D Max: | 97.0419 | at alpha= | 3.5 | deg
Re: | 750000 |  |  | Cd Min: | 0.27464 | at alpha= | 20 | deg
Mach: | 0.5 |  |  | Cl=0 at alpha= | -2.7283 | deg
|  |  |  | @ Cl=0.1, Cd= | 0.0079662
|  |  |  | @ Cl=0.4, Cd= | 0.0080927
|  |  |  | @ Cl=0.6, Cd= | 0.0079079
alpha (deg) | Cl | Cd | Cm | Cl/Cd
-20 | -0.6044 | 0.24482 | -0.0025 | -2.4688
-19.5 | -0.5828 | 0.23607 | -0.0083 | -2.4688
-19 | -0.562 | 0.22792 | -0.0139 | -2.4658
-18.5 | -0.5401 | 0.21951 | -0.0184 | -2.4605
-18 | -0.5177 | 0.2122 | -0.0231 | -2.4397
-17.5 | -0.4956 | 0.2045 | -0.0281 | -2.4235
-17 | -0.4752 | 0.19587 | -0.0343 | -2.4261
-16.5 | -0.453 | 0.1867 | -0.0427 | -2.4264
-16 | -0.4196 | 0.17749 | -0.0491 | -2.3641
-15.5 | -0.3945 | 0.17002 | -0.0544 | -2.3203
-15 | -0.3798 | 0.16202 | -0.0591 | -2.3442
-14.5 | -0.3707 | 0.1539 | -0.064 | -2.4087
-14 | -0.3551 | 0.14541 | -0.067 | -2.4421
-13.5 | -0.3338 | 0.13914 | -0.0692 | -2.399
-13 | -0.3189 | 0.13199 | -0.0725 | -2.4161
-12.5 | -0.312 | 0.12334 | -0.0781 | -2.5296
-12 | -0.3035 | 0.1148 | -0.0826 | -2.6437
-11.5 | -0.2969 | 0.1057 | -0.0865 | -2.8089
-11 | -0.2851 | 0.09871 | -0.0892 | -2.8883
-10.5 | -0.2738 | 0.09196 | -0.0922 | -2.9774
-10 | -0.2672 | 0.08441 | -0.0959 | -3.1655
-9.5 | -0.2672 | 0.07434 | -0.103 | -3.5943
-8 | -0.3414 | 0.04274 | -0.1172 | -7.9878
-7.5 | -0.37 | 0.0374 | -0.112 | -9.893
-7 | -0.3862 | 0.0324 | -0.1049 | -11.9198
-6.5 | -0.3807 | 0.02695 | -0.0989 | -14.1262
-6 | -0.3536 | 0.02228 | -0.0938 | -15.8707
-5.5 | -0.3094 | 0.01879 | -0.0902 | -16.4662
-5 | -0.255 | 0.01525 | -0.0883 | -16.7213
-4.5 | -0.1968 | 0.01355 | -0.0865 | -14.524
-4 | -0.1401 | 0.01242 | -0.0846 | -11.2802
-3.5 | -0.0875 | 0.01132 | -0.0821 | -7.7297
-3 | -0.032 | 0.0106 | -0.0804 | -3.0189
-2.5 | 0.0269 | 0.01008 | -0.0794 | 2.6687
-2 | 0.0785 | 0.00901 | -0.0776 | 8.7125
-1.5 | 0.1164 | 0.00717 | -0.0737 | 16.2343
-1 | 0.18 | 0.00753 | -0.0731 | 23.9044
-0.5 | 0.2443 | 0.00784 | -0.0728 | 31.1607
0 | 0.3101 | 0.00803 | -0.073 | 38.6177
0.5 | 0.3785 | 0.00807 | -0.0739 | 46.9021
1 | 0.4448 | 0.00814 | -0.0745 | 54.6437
1.5 | 0.5118 | 0.00815 | -0.0751 | 62.7975
2 | 0.58 | 0.00802 | -0.0756 | 72.3192
2.5 | 0.646 | 0.00765 | -0.075 | 84.4444
3 | 0.7074 | 0.00739 | -0.0734 | 95.724
3.5 | 0.7414 | 0.00764 | -0.0663 | 97.0419
4 | 0.7 | 0.00968 | -0.0466 | 72.314
4.5 | 0.6736 | 0.01263 | -0.0322 | 53.3333
5 | 0.6755 | 0.01522 | -0.0231 | 44.3824
5.5 | 0.715 | 0.01649 | -0.019 | 43.3596
6 | 0.7515 | 0.01796 | -0.0146 | 41.843
6.5 | 0.7839 | 0.01976 | -0.0097 | 39.6711
7 | 0.8166 | 0.02165 | -0.0049 | 37.7182
7.5 | 0.8497 | 0.0238 | 0 | 35.7017
8.5 | 0.9362 | 0.02945 | 0.0086 | 31.7895
9 | 0.9655 | 0.03453 | 0.0116 | 27.9612
9.5 | 0.9627 | 0.04024 | 0.0164 | 23.924
10 | 0.9428 | 0.04755 | 0.0201 | 19.8275
10.5 | 0.9095 | 0.05694 | 0.0211 | 15.973
11 | 0.8765 | 0.06802 | 0.0185 | 12.8859
11.5 | 0.841 | 0.08196 | 0.0113 | 10.2611
12 | 0.809 | 0.09877 | 0.0001 | 8.1907
12.5 | 0.7869 | 0.11677 | -0.0108 | 6.7389
13 | 0.7763 | 0.13133 | -0.0189 | 5.9111
13.5 | 0.7716 | 0.14555 | -0.0267 | 5.3013
14 | 0.7746 | 0.15769 | -0.0334 | 4.9122
14.5 | 0.7834 | 0.16814 | -0.039 | 4.6592
15 | 0.7896 | 0.18183 | -0.0462 | 4.3425
15.5 | 0.8102 | 0.18822 | -0.0495 | 4.3045
16 | 0.824 | 0.19823 | -0.0545 | 4.1568
16.5 | 0.8397 | 0.20862 | -0.0603 | 4.025
17 | 0.8525 | 0.22042 | -0.0681 | 3.8676
17.5 | 0.8712 | 0.22941 | -0.0734 | 3.7976
18 | 0.8914 | 0.23729 | -0.078 | 3.7566
18.5 | 0.9136 | 0.24542 | -0.0815 | 3.7226
19 | 0.931 | 0.25523 | -0.0876 | 3.6477
19.5 | 0.9477 | 0.26586 | -0.095 | 3.5647
20 | 0.9677 | 0.27464 | -0.1005 | 3.5235

## 41. Re 1M Mach 0.00 (1)
BIGFOIL.COM POLAR EXPORT
NACA66-313 a=0.8
NACA66-313 a=0.8 |  |  |  | Cl Max: | 1.185 | at alpha= | 9.5 | deg
JavaFoil+Calcfoil stall+Eppler ext transition |  |  |  | L/D Max: | 115.502 | at alpha= | 3 | deg
Re: | 1000000 |  |  | Cd Min: | 0.0049 | at alpha= | 0 | deg
Mach: | 0 |  |  | Cl=0 at alpha= | -2.4 | deg
|  |  |  | @ Cl=0.1, Cd= | 0.0078747
|  |  |  | @ Cl=0.4, Cd= | 0.0049255
|  |  |  | @ Cl=0.6, Cd= | 0.0055011
alpha (deg) | Cl | Cd | Cm | Cl/Cd
-18 | -0.538 | 0.17089 | -0.011 | -3.148
-17.5 | -0.559 | 0.16122 | -0.011 | -3.467
-17 | -0.58 | 0.15552 | -0.011 | -3.729
-16.5 | -0.6 | 0.14464 | -0.011 | -4.151
-16 | -0.62 | 0.13508 | -0.012 | -4.59
-15.5 | -0.638 | 0.12885 | -0.012 | -4.954
-15 | -0.655 | 0.12033 | -0.013 | -5.443
-14.5 | -0.669 | 0.11324 | -0.013 | -5.911
-14 | -0.678 | 0.10633 | -0.014 | -6.377
-13.5 | -0.683 | 0.09974 | -0.014 | -6.846
-13 | -0.684 | 0.09506 | -0.015 | -7.2
-12.5 | -0.683 | 0.08808 | -0.015 | -7.751
-12 | -0.678 | 0.08251 | -0.016 | -8.213
-11.5 | -0.666 | 0.07695 | -0.016 | -8.654
-11 | -0.65 | 0.07331 | -0.017 | -8.867
-10.5 | -0.631 | 0.06842 | -0.018 | -9.225
-10 | -0.609 | 0.06393 | -0.018 | -9.526
-9.5 | -0.584 | 0.06008 | -0.019 | -9.723
-9 | -0.556 | 0.05619 | -0.02 | -9.897
-8.5 | -0.525 | 0.05283 | -0.02 | -9.94
-8 | -0.492 | 0.04955 | -0.021 | -9.923
-7.5 | -0.456 | 0.04577 | -0.023 | -9.973
-7 | -0.515 | 0.01068 | -0.046 | -48.242
-6.5 | -0.466 | 0.00933 | -0.047 | -49.931
-6 | -0.414 | 0.00944 | -0.048 | -43.907
-5.5 | -0.361 | 0.00954 | -0.049 | -37.799
-5 | -0.305 | 0.0092 | -0.05 | -33.151
-4.5 | -0.248 | 0.00898 | -0.051 | -27.623
-4 | -0.19 | 0.00872 | -0.052 | -21.801
-3.5 | -0.131 | 0.00849 | -0.053 | -15.469
-3 | -0.072 | 0.00865 | -0.054 | -8.299
-2.5 | -0.012 | 0.00819 | -0.055 | -1.467
-2 | 0.048 | 0.00797 | -0.056 | 6.021
-1.5 | 0.108 | 0.00786 | -0.057 | 13.758
-1 | 0.169 | 0.00509 | -0.058 | 33.159
-0.5 | 0.229 | 0.0051 | -0.059 | 44.919
0 | 0.289 | 0.0049 | -0.06 | 58.945
0.5 | 0.349 | 0.0049 | -0.061 | 71.233
1 | 0.409 | 0.00493 | -0.062 | 82.871
1.5 | 0.468 | 0.00536 | -0.063 | 87.419
2 | 0.526 | 0.0054 | -0.064 | 97.368
2.5 | 0.585 | 0.00548 | -0.065 | 106.684
3 | 0.642 | 0.00556 | -0.066 | 115.502
3.5 | 0.695 | 0.01128 | -0.066 | 61.654
4 | 0.751 | 0.01167 | -0.067 | 64.321
4.5 | 0.804 | 0.01213 | -0.068 | 66.302
5 | 0.857 | 0.01257 | -0.069 | 68.181
5.5 | 0.908 | 0.01308 | -0.07 | 69.409
6 | 0.956 | 0.01364 | -0.071 | 70.097
6.5 | 1.003 | 0.01424 | -0.071 | 70.401
7 | 1.046 | 0.01485 | -0.072 | 70.477
7.5 | 1.084 | 0.01549 | -0.073 | 69.995
8 | 1.117 | 0.01619 | -0.074 | 68.966
8.5 | 1.145 | 0.01687 | -0.075 | 67.901
9 | 1.168 | 0.01761 | -0.075 | 66.331
9.5 | 1.185 | 0.01821 | -0.076 | 65.116
10 | 0.99 | 0.06236 | -0.039 | 15.869
10.5 | 0.996 | 0.06716 | -0.038 | 14.825
11 | 0.996 | 0.07202 | -0.036 | 13.836
11.5 | 0.994 | 0.0765 | -0.037 | 12.999
12 | 0.989 | 0.08173 | -0.038 | 12.095
12.5 | 0.978 | 0.08774 | -0.038 | 11.148
13 | 0.964 | 0.09335 | -0.037 | 10.326
13.5 | 0.944 | 0.10084 | -0.037 | 9.357
14 | 0.917 | 0.10745 | -0.037 | 8.536
14.5 | 0.889 | 0.11384 | -0.037 | 7.805

## 42. Re 1M Mach 0.00 (2)
BIGFOIL.COM POLAR EXPORT
NACA66-313 a=0.8
NACA66-313 a=0.8 |  |  |  | Cl Max: | 1.2683 | at alpha= | 15.5 | deg
XFOIL ncrit=9 |  |  |  | L/D Max: | 111.966 | at alpha= | 3.5 | deg
Re: | 1000000 |  |  | Cd Min: | 0.23974 | at alpha= | 20 | deg
Mach: | 0 |  |  | Cl=0 at alpha= | -2.6079 | deg
|  |  |  | @ Cl=0.1, Cd= | 0.0057561
|  |  |  | @ Cl=0.4, Cd= | 0.0059846
|  |  |  | @ Cl=0.6, Cd= | 0.0058432
alpha (deg) | Cl | Cd | Cm | Cl/Cd
-14.5 | -0.4104 | 0.13578 | -0.0549 | -3.0225
-14 | -0.3903 | 0.12944 | -0.0596 | -3.0153
-13.5 | -0.3792 | 0.12242 | -0.0633 | -3.0975
-13 | -0.3808 | 0.11177 | -0.0687 | -3.407
-11.5 | -0.49 | 0.06016 | -0.0967 | -8.1449
-9.5 | -0.6287 | 0.03155 | -0.0777 | -19.9271
-9 | -0.6174 | 0.02517 | -0.0729 | -24.5292
-8.5 | -0.5855 | 0.021 | -0.0702 | -27.881
-8 | -0.5426 | 0.01844 | -0.0689 | -29.4252
-7.5 | -0.4948 | 0.01677 | -0.0682 | -29.5051
-7 | -0.4491 | 0.01409 | -0.0673 | -31.8737
-6.5 | -0.3993 | 0.01325 | -0.067 | -30.1358
-6 | -0.3492 | 0.01236 | -0.0665 | -28.2524
-5.5 | -0.2994 | 0.01154 | -0.0659 | -25.9445
-5 | -0.2475 | 0.01102 | -0.0657 | -22.4592
-4.5 | -0.2005 | 0.00992 | -0.0648 | -20.2117
-4 | -0.1475 | 0.00948 | -0.0647 | -15.5591
-3.5 | -0.0949 | 0.00902 | -0.0646 | -10.5211
-3 | -0.0407 | 0.00865 | -0.0648 | -4.7052
-2.5 | 0.0112 | 0.00802 | -0.0646 | 1.3965
-2 | 0.0485 | 0.00577 | -0.0628 | 8.4055
-1 | 0.1598 | 0.00574 | -0.0632 | 27.8397
-0.5 | 0.217 | 0.00587 | -0.0637 | 36.9676
0 | 0.2743 | 0.00596 | -0.0642 | 46.0235
0.5 | 0.3323 | 0.00601 | -0.065 | 55.2912
1 | 0.3897 | 0.00599 | -0.0657 | 65.0584
1.5 | 0.4474 | 0.00596 | -0.0664 | 75.0671
2 | 0.5044 | 0.00594 | -0.067 | 84.9158
2.5 | 0.5603 | 0.00588 | -0.0672 | 95.2891
3 | 0.6143 | 0.00583 | -0.067 | 105.3688
3.5 | 0.6662 | 0.00595 | -0.0665 | 111.9664
4 | 0.6831 | 0.00768 | -0.0595 | 88.9453
4.5 | 0.6905 | 0.00967 | -0.0512 | 71.4064
5 | 0.6962 | 0.01133 | -0.0425 | 61.4475
5.5 | 0.7321 | 0.01207 | -0.0394 | 60.6545
6 | 0.7686 | 0.01279 | -0.0364 | 60.0938
6.5 | 0.8075 | 0.01346 | -0.034 | 59.9926
7 | 0.8386 | 0.01455 | -0.0304 | 57.6357
7.5 | 0.8749 | 0.01535 | -0.0278 | 56.9967
8 | 0.9104 | 0.01616 | -0.025 | 56.3366
8.5 | 0.9393 | 0.01704 | -0.021 | 55.1232
9 | 0.9753 | 0.0191 | -0.0198 | 51.0628
9.5 | 1.014 | 0.02005 | -0.0182 | 50.5736
10 | 1.048 | 0.02142 | -0.016 | 48.9262
10.5 | 1.0822 | 0.02274 | -0.014 | 47.5901
11 | 1.1105 | 0.02478 | -0.0114 | 44.8144
11.5 | 1.1413 | 0.02672 | -0.0092 | 42.7133
12 | 1.1709 | 0.02853 | -0.007 | 41.041
12.5 | 1.1978 | 0.03044 | -0.0048 | 39.3495
13 | 1.2232 | 0.03217 | -0.0027 | 38.023
13.5 | 1.2438 | 0.03463 | -0.0005 | 35.9168
14 | 1.2473 | 0.03949 | 0.0029 | 31.5852
14.5 | 1.2587 | 0.04291 | 0.0051 | 29.3335
15 | 1.2658 | 0.04695 | 0.0069 | 26.9606
15.5 | 1.2683 | 0.05166 | 0.0083 | 24.5509
16 | 1.2625 | 0.05778 | 0.009 | 21.8501
16.5 | 1.2468 | 0.06575 | 0.0085 | 18.9627
17 | 1.2405 | 0.07313 | 0.0066 | 16.9629
17.5 | 1.1889 | 0.08914 | 0.0004 | 13.3374
18 | 1.1752 | 0.10017 | -0.0058 | 11.7321
19 | 0.8503 | 0.22044 | -0.0663 | 3.8573
19.5 | 0.8621 | 0.22915 | -0.0711 | 3.7622
20 | 0.8721 | 0.23974 | -0.0772 | 3.6377

## 43. Re 1M Mach 0.10 (1)
BIGFOIL.COM POLAR EXPORT
NACA66-313 a=0.8
NACA66-313 a=0.8 |  |  |  | Cl Max: | 1.182 | at alpha= | 9.5 | deg
JavaFoil+Calcfoil stall+Eppler ext transition |  |  |  | L/D Max: | 116.084 | at alpha= | 3 | deg
Re: | 1000000 |  |  | Cd Min: | 0.00469 | at alpha= | 1 | deg
Mach: | 0.1 |  |  | Cl=0 at alpha= | -2.4 | deg
|  |  |  | @ Cl=0.1, Cd= | 0.0078562
|  |  |  | @ Cl=0.4, Cd= | 0.004734
|  |  |  | @ Cl=0.6, Cd= | 0.0054979
alpha (deg) | Cl | Cd | Cm | Cl/Cd
-17.5 | -0.514 | 0.16585 | -0.011 | -3.099
-17 | -0.538 | 0.15926 | -0.011 | -3.377
-16.5 | -0.562 | 0.1479 | -0.011 | -3.797
-16 | -0.585 | 0.14062 | -0.012 | -4.157
-15.5 | -0.607 | 0.12968 | -0.012 | -4.677
-15 | -0.627 | 0.124 | -0.012 | -5.053
-14.5 | -0.645 | 0.11496 | -0.013 | -5.607
-14 | -0.657 | 0.10989 | -0.014 | -5.978
-13.5 | -0.665 | 0.1016 | -0.014 | -6.542
-13 | -0.669 | 0.09376 | -0.015 | -7.139
-12.5 | -0.671 | 0.08925 | -0.015 | -7.515
-12 | -0.668 | 0.08275 | -0.016 | -8.073
-11.5 | -0.658 | 0.0779 | -0.016 | -8.452
-11 | -0.644 | 0.07324 | -0.017 | -8.796
-10.5 | -0.627 | 0.06916 | -0.018 | -9.068
-10 | -0.607 | 0.0641 | -0.018 | -9.462
-9.5 | -0.582 | 0.06028 | -0.019 | -9.662
-9 | -0.555 | 0.05649 | -0.02 | -9.829
-8.5 | -0.525 | 0.05313 | -0.021 | -9.888
-8 | -0.492 | 0.04962 | -0.022 | -9.922
-7.5 | -0.457 | 0.04606 | -0.023 | -9.919
-7 | -0.421 | 0.04208 | -0.026 | -10.006
-6.5 | -0.467 | 0.01038 | -0.048 | -45.02
-6 | -0.416 | 0.00945 | -0.049 | -44.019
-5.5 | -0.362 | 0.00921 | -0.05 | -39.324
-5 | -0.306 | 0.0093 | -0.051 | -32.95
-4.5 | -0.249 | 0.00897 | -0.052 | -27.794
-4 | -0.191 | 0.00877 | -0.053 | -21.777
-3.5 | -0.132 | 0.00851 | -0.054 | -15.506
-3 | -0.072 | 0.00863 | -0.055 | -8.36
-2.5 | -0.012 | 0.00821 | -0.056 | -1.471
-2 | 0.048 | 0.00795 | -0.057 | 6.072
-1.5 | 0.109 | 0.00784 | -0.058 | 13.867
-1 | 0.17 | 0.00508 | -0.059 | 33.399
-0.5 | 0.23 | 0.00509 | -0.06 | 45.269
0 | 0.29 | 0.0049 | -0.06 | 59.192
0.5 | 0.351 | 0.00493 | -0.061 | 71.142
1 | 0.411 | 0.00469 | -0.062 | 87.558
1.5 | 0.471 | 0.00536 | -0.063 | 87.874
2 | 0.529 | 0.00542 | -0.064 | 97.591
2.5 | 0.587 | 0.00548 | -0.065 | 107.217
3 | 0.645 | 0.00556 | -0.066 | 116.084
3.5 | 0.698 | 0.0113 | -0.067 | 61.815
4 | 0.754 | 0.01173 | -0.067 | 64.27
4.5 | 0.808 | 0.01219 | -0.068 | 66.305
5 | 0.861 | 0.01263 | -0.069 | 68.128
5.5 | 0.911 | 0.01315 | -0.07 | 69.31
6 | 0.96 | 0.01375 | -0.071 | 69.84
6.5 | 1.006 | 0.01434 | -0.072 | 70.18
7 | 1.05 | 0.01495 | -0.073 | 70.203
7.5 | 1.086 | 0.01562 | -0.073 | 69.553
8 | 1.119 | 0.01633 | -0.074 | 68.502
8.5 | 1.146 | 0.0171 | -0.075 | 67.005
9 | 1.167 | 0.01775 | -0.076 | 65.738
9.5 | 1.182 | 0.01841 | -0.077 | 64.224
10 | 0.985 | 0.06292 | -0.038 | 15.65
10.5 | 0.988 | 0.06742 | -0.037 | 14.657
11 | 0.987 | 0.07236 | -0.037 | 13.645
11.5 | 0.982 | 0.07747 | -0.037 | 12.679
12 | 0.972 | 0.08249 | -0.037 | 11.788
12.5 | 0.958 | 0.08942 | -0.037 | 10.717
13 | 0.941 | 0.09578 | -0.037 | 9.822
13.5 | 0.916 | 0.10225 | -0.037 | 8.96
14 | 0.886 | 0.10989 | -0.037 | 8.058
14.5 | 0.852 | 0.11592 | -0.036 | 7.35

## 44. Re 1M Mach 0.10 (2)
BIGFOIL.COM POLAR EXPORT
NACA66-313 a=0.8
NACA66-313 a=0.8 |  |  |  | Cl Max: | 1.2434 | at alpha= | 14.5 | deg
XFOIL ncrit=9 |  |  |  | L/D Max: | 111.923 | at alpha= | 3.5 | deg
Re: | 1000000 |  |  | Cd Min: | 0.2303 | at alpha= | 19.5 | deg
Mach: | 0.1 |  |  | Cl=0 at alpha= | -2.6153 | deg
|  |  |  | @ Cl=0.1, Cd= | 0.0056744
|  |  |  | @ Cl=0.4, Cd= | 0.0060072
|  |  |  | @ Cl=0.6, Cd= | 0.0058663
alpha (deg) | Cl | Cd | Cm | Cl/Cd
-14 | -0.3877 | 0.13017 | -0.0597 | -2.9784
-13.5 | -0.3768 | 0.12322 | -0.0633 | -3.0579
-12.5 | -0.3791 | 0.10266 | -0.0733 | -3.6928
-12 | -0.3871 | 0.09136 | -0.0785 | -4.2371
-11.5 | -0.4599 | 0.06485 | -0.0947 | -7.0918
-11 | -0.5133 | 0.05359 | -0.0984 | -9.5783
-10.5 | -0.542 | 0.04833 | -0.0955 | -11.2146
-9.5 | -0.5933 | 0.037 | -0.0828 | -16.0351
-9 | -0.6112 | 0.02685 | -0.0751 | -22.7635
-8.5 | -0.5845 | 0.02204 | -0.0717 | -26.52
-8 | -0.5438 | 0.01902 | -0.07 | -28.591
-7.5 | -0.4967 | 0.01708 | -0.0691 | -29.0808
-7 | -0.4504 | 0.01438 | -0.0682 | -31.3213
-6.5 | -0.4006 | 0.01341 | -0.0677 | -29.8732
-6 | -0.3503 | 0.01249 | -0.0672 | -28.0464
-5.5 | -0.3004 | 0.01163 | -0.0666 | -25.8298
-5 | -0.2484 | 0.01106 | -0.0663 | -22.4593
-4.5 | -0.2012 | 0.00996 | -0.0653 | -20.2008
-4 | -0.148 | 0.00952 | -0.0652 | -15.5462
-3.5 | -0.095 | 0.00906 | -0.0651 | -10.4857
-3 | -0.0407 | 0.00867 | -0.0652 | -4.6943
-2.5 | 0.0122 | 0.00812 | -0.0651 | 1.5025
-2 | 0.0496 | 0.00587 | -0.0633 | 8.4497
-1.5 | 0.1037 | 0.00566 | -0.0632 | 18.3216
-1 | 0.1607 | 0.00575 | -0.0636 | 27.9478
-0.5 | 0.2181 | 0.00589 | -0.064 | 37.0289
0 | 0.2758 | 0.00598 | -0.0646 | 46.1204
0.5 | 0.3342 | 0.00605 | -0.0654 | 55.2397
1 | 0.3919 | 0.00601 | -0.0661 | 65.208
1.5 | 0.4499 | 0.00599 | -0.0668 | 75.1085
2 | 0.5072 | 0.00596 | -0.0673 | 85.1007
2.5 | 0.5634 | 0.0059 | -0.0675 | 95.4915
3 | 0.6177 | 0.00585 | -0.0673 | 105.5897
3.5 | 0.6693 | 0.00598 | -0.0666 | 111.9231
4 | 0.6842 | 0.00778 | -0.0592 | 87.9434
4.5 | 0.6901 | 0.00977 | -0.0506 | 70.6346
5 | 0.6951 | 0.01143 | -0.0417 | 60.8136
5.5 | 0.732 | 0.01216 | -0.0387 | 60.1974
6 | 0.7688 | 0.01289 | -0.0357 | 59.6431
6.5 | 0.8076 | 0.01359 | -0.0333 | 59.426
7 | 0.8372 | 0.01479 | -0.0293 | 56.6058
7.5 | 0.8749 | 0.01554 | -0.0268 | 56.2999
8 | 0.9104 | 0.01638 | -0.024 | 55.58
8.5 | 0.939 | 0.01731 | -0.0199 | 54.2461
9 | 0.9757 | 0.01938 | -0.0188 | 50.3457
9.5 | 1.0141 | 0.02042 | -0.017 | 49.6621
10 | 1.0482 | 0.02185 | -0.0147 | 47.9725
10.5 | 1.0822 | 0.02325 | -0.0126 | 46.5462
11 | 1.1101 | 0.02581 | -0.0099 | 43.0105
11.5 | 1.1421 | 0.02737 | -0.0078 | 41.7282
12 | 1.1709 | 0.02939 | -0.0054 | 39.8401
12.5 | 1.1965 | 0.03144 | -0.003 | 38.0566
13 | 1.2206 | 0.03328 | -0.0009 | 36.6767
13.5 | 1.2362 | 0.03643 | 0.0018 | 33.9336
14 | 1.2379 | 0.0414 | 0.005 | 29.901
14.5 | 1.2434 | 0.04564 | 0.0073 | 27.2436
15 | 1.2416 | 0.05088 | 0.0092 | 24.4025
15.5 | 1.2376 | 0.05666 | 0.0101 | 21.8426
16 | 1.2206 | 0.06468 | 0.0098 | 18.8714
16.5 | 1.1894 | 0.07587 | 0.007 | 15.6768
17 | 1.1677 | 0.08702 | 0.0021 | 13.4188
18 | 0.8307 | 0.20551 | -0.0582 | 4.0421
18.5 | 0.8448 | 0.21197 | -0.0621 | 3.9855
19 | 0.8522 | 0.22164 | -0.067 | 3.845
19.5 | 0.8643 | 0.2303 | -0.0719 | 3.7529

## 45. Re 1M Mach 0.25 (1)
BIGFOIL.COM POLAR EXPORT
NACA66-313 a=0.8
NACA66-313 a=0.8 |  |  |  | Cl Max: | 1.123 | at alpha= | 8 | deg
JavaFoil+Calcfoil stall+Eppler ext transition |  |  |  | L/D Max: | 117.49 | at alpha= | 3 | deg
Re: | 1000000 |  |  | Cd Min: | 0.0047 | at alpha= | 0.5 | deg
Mach: | 0.25 |  |  | Cl=0 at alpha= | -2.4032 | deg
|  |  |  | @ Cl=0.1, Cd= | 0.0078384
|  |  |  | @ Cl=0.4, Cd= | 0.0051323
|  |  |  | @ Cl=0.6, Cd= | 0.0055565
alpha (deg) | Cl | Cd | Cm | Cl/Cd
-16 | -0.236 | 0.1721 | -0.013 | -1.369
-15.5 | -0.305 | 0.15402 | -0.014 | -1.982
-15 | -0.367 | 0.1409 | -0.014 | -2.601
-14.5 | -0.422 | 0.12833 | -0.014 | -3.288
-14 | -0.467 | 0.11939 | -0.014 | -3.912
-13.5 | -0.505 | 0.11518 | -0.014 | -4.384
-13 | -0.537 | 0.10785 | -0.014 | -4.982
-12.5 | -0.564 | 0.09903 | -0.014 | -5.692
-12 | -0.584 | 0.09021 | -0.015 | -6.474
-11.5 | -0.593 | 0.0835 | -0.016 | -7.098
-11 | -0.594 | 0.0776 | -0.017 | -7.66
-10.5 | -0.59 | 0.07297 | -0.017 | -8.09
-10 | -0.581 | 0.06692 | -0.018 | -8.68
-9.5 | -0.566 | 0.06219 | -0.019 | -9.101
-9 | -0.546 | 0.0583 | -0.019 | -9.362
-8.5 | -0.521 | 0.05435 | -0.02 | -9.587
-8 | -0.492 | 0.05077 | -0.021 | -9.7
-7.5 | -0.46 | 0.04707 | -0.023 | -9.771
-7 | -0.424 | 0.04439 | -0.023 | -9.545
-6.5 | -0.384 | 0.04155 | -0.024 | -9.251
-6 | -0.423 | 0.01027 | -0.05 | -41.24
-5.5 | -0.37 | 0.00939 | -0.051 | -39.371
-5 | -0.313 | 0.0091 | -0.052 | -34.433
-4.5 | -0.255 | 0.00923 | -0.053 | -27.675
-4 | -0.196 | 0.00888 | -0.054 | -22.046
-3.5 | -0.135 | 0.0084 | -0.055 | -16.112
-3 | -0.074 | 0.00824 | -0.056 | -8.999
-2.5 | -0.012 | 0.00803 | -0.057 | -1.545
-2 | 0.05 | 0.00779 | -0.058 | 6.362
-1.5 | 0.112 | 0.00785 | -0.059 | 14.23
-1 | 0.174 | 0.0049 | -0.06 | 35.604
-0.5 | 0.237 | 0.00494 | -0.061 | 47.911
0 | 0.298 | 0.00494 | -0.062 | 60.353
0.5 | 0.36 | 0.0047 | -0.063 | 76.582
1 | 0.422 | 0.00537 | -0.064 | 78.558
1.5 | 0.483 | 0.00542 | -0.065 | 89.069
2 | 0.543 | 0.00549 | -0.066 | 98.832
2.5 | 0.603 | 0.00556 | -0.067 | 108.308
3 | 0.662 | 0.00563 | -0.068 | 117.49
3.5 | 0.716 | 0.0116 | -0.068 | 61.769
4 | 0.773 | 0.01208 | -0.069 | 63.973
4.5 | 0.828 | 0.01255 | -0.07 | 65.95
5 | 0.881 | 0.01306 | -0.071 | 67.428
5.5 | 0.932 | 0.01363 | -0.072 | 68.352
6 | 0.979 | 0.01426 | -0.073 | 68.67
6.5 | 1.024 | 0.01492 | -0.074 | 68.663
7 | 1.065 | 0.01565 | -0.074 | 68.05
7.5 | 1.098 | 0.01639 | -0.075 | 66.973
8 | 1.123 | 0.01712 | -0.076 | 65.601
8.5 | 0.94 | 0.05322 | -0.038 | 17.668
9 | 0.948 | 0.05685 | -0.037 | 16.685
9.5 | 0.949 | 0.06123 | -0.035 | 15.492
10 | 0.942 | 0.06612 | -0.035 | 14.248
10.5 | 0.927 | 0.07097 | -0.035 | 13.068
11 | 0.905 | 0.07615 | -0.036 | 11.883
11.5 | 0.874 | 0.08335 | -0.035 | 10.483
12 | 0.835 | 0.09031 | -0.035 | 9.249
12.5 | 0.79 | 0.09946 | -0.034 | 7.939
13 | 0.737 | 0.10845 | -0.034 | 6.8

## 46. Re 1M Mach 0.25 (2)
BIGFOIL.COM POLAR EXPORT
NACA66-313 a=0.8
NACA66-313 a=0.8 |  |  |  | Cl Max: | 1.1606 | at alpha= | 12.5 | deg
XFOIL ncrit=9 |  |  |  | L/D Max: | 110.548 | at alpha= | 3.5 | deg
Re: | 1000000 |  |  | Cd Min: | 0.22443 | at alpha= | -20 | deg
Mach: | 0.25 |  |  | Cl=0 at alpha= | -2.639 | deg
|  |  |  | @ Cl=0.1, Cd= | 0.0058273
|  |  |  | @ Cl=0.4, Cd= | 0.0061346
|  |  |  | @ Cl=0.6, Cd= | 0.0059965
alpha (deg) | Cl | Cd | Cm | Cl/Cd
-20 | -0.5739 | 0.22443 | -0.0042 | -2.5571
-19.5 | -0.5579 | 0.21676 | -0.0082 | -2.5738
-19 | -0.5404 | 0.21051 | -0.0121 | -2.5671
-18.5 | -0.522 | 0.20496 | -0.0159 | -2.5468
-18 | -0.5053 | 0.19797 | -0.02 | -2.5524
-17.5 | -0.4916 | 0.18938 | -0.0251 | -2.5958
-17 | -0.4792 | 0.18104 | -0.0299 | -2.6469
-16.5 | -0.4613 | 0.17486 | -0.0326 | -2.6381
-16 | -0.4445 | 0.16811 | -0.0367 | -2.6441
-15 | -0.4061 | 0.14792 | -0.0534 | -2.7454
-14.5 | -0.3923 | 0.14001 | -0.0571 | -2.8019
-14 | -0.3771 | 0.13401 | -0.0601 | -2.814
-13.5 | -0.3662 | 0.12718 | -0.0633 | -2.8794
-13 | -0.3646 | 0.11706 | -0.0688 | -3.1146
-12 | -0.3723 | 0.09594 | -0.0784 | -3.8806
-11.5 | -0.3705 | 0.08911 | -0.0813 | -4.1578
-11 | -0.3737 | 0.08029 | -0.0859 | -4.6544
-10.5 | -0.4141 | 0.06233 | -0.0985 | -6.6437
-9.5 | -0.5064 | 0.04426 | -0.0968 | -11.4415
-9 | -0.5391 | 0.03808 | -0.0892 | -14.157
-8.5 | -0.5508 | 0.03023 | -0.0826 | -18.2203
-8 | -0.5387 | 0.02359 | -0.0775 | -22.8359
-7.5 | -0.5027 | 0.01963 | -0.0747 | -25.6088
-7 | -0.4558 | 0.01743 | -0.0732 | -26.1503
-6.5 | -0.4081 | 0.0144 | -0.0721 | -28.3403
-6 | -0.3561 | 0.01329 | -0.0713 | -26.7946
-5.5 | -0.3047 | 0.01222 | -0.0704 | -24.9345
-5 | -0.2525 | 0.01136 | -0.0697 | -22.2271
-4.5 | -0.2041 | 0.01025 | -0.0683 | -19.9122
-4 | -0.1501 | 0.00976 | -0.068 | -15.3791
-3.5 | -0.0947 | 0.00935 | -0.0679 | -10.1283
-3 | -0.0405 | 0.00879 | -0.0676 | -4.6075
-2.5 | 0.0156 | 0.00842 | -0.0676 | 1.8527
-2 | 0.0558 | 0.00646 | -0.0659 | 8.6378
-1.5 | 0.1068 | 0.00573 | -0.0652 | 18.6387
-1 | 0.1654 | 0.00583 | -0.0655 | 28.3705
-0.5 | 0.2247 | 0.00597 | -0.0659 | 37.6382
0 | 0.2841 | 0.00609 | -0.0665 | 46.6502
0.5 | 0.3443 | 0.0062 | -0.0673 | 55.5323
1 | 0.4039 | 0.00613 | -0.068 | 65.8891
1.5 | 0.4641 | 0.00613 | -0.0688 | 75.7096
2 | 0.5229 | 0.00606 | -0.0692 | 86.2871
2.5 | 0.5808 | 0.006 | -0.0693 | 96.8
3 | 0.6363 | 0.00599 | -0.0689 | 106.227
3.5 | 0.6854 | 0.0062 | -0.0672 | 110.5484
4 | 0.6881 | 0.0083 | -0.0572 | 82.9036
4.5 | 0.6822 | 0.0102 | -0.0459 | 66.8824
5 | 0.6925 | 0.01192 | -0.038 | 58.0956
5.5 | 0.7312 | 0.0127 | -0.035 | 57.5748
6 | 0.7693 | 0.0135 | -0.0319 | 56.9852
6.5 | 0.808 | 0.01435 | -0.0291 | 56.3066
7 | 0.8379 | 0.01567 | -0.0249 | 53.4716
7.5 | 0.8748 | 0.01664 | -0.0219 | 52.5721
8 | 0.9096 | 0.01771 | -0.0186 | 51.3608
8.5 | 0.9361 | 0.01901 | -0.0139 | 49.2425
9 | 0.9778 | 0.02112 | -0.013 | 46.2973
9.5 | 1.0154 | 0.02263 | -0.0107 | 44.8696
10 | 1.0509 | 0.02442 | -0.0081 | 43.0344
10.5 | 1.0829 | 0.02673 | -0.0054 | 40.5125
11 | 1.1134 | 0.02943 | -0.0025 | 37.8321
11.5 | 1.1377 | 0.03258 | 0.0007 | 34.9202
12 | 1.1513 | 0.03637 | 0.0044 | 31.6552
12.5 | 1.1606 | 0.03984 | 0.0077 | 29.1315
13 | 1.1436 | 0.04634 | 0.0113 | 24.6785
13.5 | 1.1249 | 0.05371 | 0.0136 | 20.944
14 | 1.0878 | 0.06415 | 0.0136 | 16.9571
14.5 | 1.0461 | 0.07702 | 0.0099 | 13.5822
15 | 0.9945 | 0.09469 | 0.0004 | 10.5027
15.5 | 0.9508 | 0.11524 | -0.013 | 8.2506
16 | 0.8366 | 0.16039 | -0.0363 | 5.216
16.5 | 0.8242 | 0.17597 | -0.0444 | 4.6838
17 | 0.8253 | 0.18917 | -0.0507 | 4.3627
17.5 | 0.822 | 0.20569 | -0.0583 | 3.9963

## 47. Re 1M Mach 0.50 (1)
BIGFOIL.COM POLAR EXPORT
NACA66-313 a=0.8
NACA66-313 a=0.8 |  |  |  | Cl Max: | 1.203 | at alpha= | 20 | deg
JavaFoil+Calcfoil stall+Eppler ext transition |  |  |  | L/D Max: | 112.187 | at alpha= | 2.5 | deg
Re: | 1000000 |  |  | Cd Min: | 0.00547 | at alpha= | -1 | deg
Mach: | 0.5 |  |  | Cl=0 at alpha= | -2.3986 | deg
|  |  |  | @ Cl=0.1, Cd= | 0.0081657
|  |  |  | @ Cl=0.4, Cd= | 0.00562
|  |  |  | @ Cl=0.6, Cd= | 0.0058455
alpha (deg) | Cl | Cd | Cm | Cl/Cd
-20 | -0.96 | 0.19159 | -0.015 | -5.01
-19.5 | -0.932 | 0.19108 | -0.015 | -4.878
-19 | -0.905 | 0.18268 | -0.015 | -4.952
-18.5 | -0.878 | 0.17551 | -0.016 | -5.002
-18 | -0.851 | 0.17226 | -0.016 | -4.943
-17.5 | -0.825 | 0.16531 | -0.017 | -4.99
-17 | -0.798 | 0.16797 | -0.017 | -4.751
-16.5 | -0.769 | 0.15925 | -0.017 | -4.832
-16 | -0.743 | 0.14921 | -0.017 | -4.977
-15.5 | -0.716 | 0.14418 | -0.018 | -4.965
-15 | -0.689 | 0.13845 | -0.018 | -4.977
-14.5 | -0.662 | 0.13353 | -0.019 | -4.959
-14 | -0.634 | 0.13244 | -0.018 | -4.786
-13.5 | -0.607 | 0.12777 | -0.018 | -4.749
-13 | -0.58 | 0.12406 | -0.019 | -4.674
-12.5 | -0.553 | 0.11927 | -0.019 | -4.635
-12 | -0.526 | 0.11586 | -0.02 | -4.537
-11.5 | -0.499 | 0.11256 | -0.02 | -4.429
-11 | -0.472 | 0.10557 | -0.021 | -4.468
-10.5 | -0.444 | 0.09741 | -0.02 | -4.553
-10 | -0.416 | 0.09267 | -0.02 | -4.492
-9.5 | -0.389 | 0.09519 | -0.021 | -4.087
-9 | -0.362 | 0.08765 | -0.021 | -4.128
-8.5 | -0.334 | 0.09022 | -0.022 | -3.708
-8 | -0.307 | 0.0789 | -0.021 | -3.89
-7.5 | -0.28 | 0.05697 | -0.022 | -4.909
-7 | -0.252 | 0.05093 | -0.023 | -4.955
-6.5 | -0.368 | 0.04704 | -0.024 | -7.816
-6 | -0.352 | 0.04232 | -0.025 | -8.316
-5.5 | -0.318 | 0.03918 | -0.027 | -8.111
-5 | -0.274 | 0.03663 | -0.026 | -7.486
-4.5 | -0.279 | 0.00993 | -0.059 | -28.105
-4 | -0.216 | 0.00963 | -0.06 | -22.428
-3.5 | -0.15 | 0.00907 | -0.061 | -16.539
-3 | -0.082 | 0.00818 | -0.063 | -10.071
-2.5 | -0.014 | 0.00765 | -0.064 | -1.808
-2 | 0.055 | 0.00832 | -0.065 | 6.648
-1.5 | 0.125 | 0.00808 | -0.066 | 15.429
-1 | 0.195 | 0.00547 | -0.067 | 35.629
-0.5 | 0.264 | 0.00548 | -0.068 | 48.285
0 | 0.332 | 0.00556 | -0.069 | 59.693
0.5 | 0.4 | 0.00562 | -0.07 | 71.21
1 | 0.469 | 0.00566 | -0.071 | 82.806
1.5 | 0.537 | 0.00575 | -0.072 | 93.413
2 | 0.603 | 0.00585 | -0.073 | 103.077
2.5 | 0.669 | 0.00596 | -0.074 | 112.187
3 | 0.73 | 0.01246 | -0.075 | 58.618
3.5 | 0.793 | 0.01304 | -0.076 | 60.808
4 | 0.853 | 0.01363 | -0.077 | 62.609
4.5 | 0.909 | 0.01432 | -0.078 | 63.486
5 | 0.96 | 0.01514 | -0.079 | 63.4
5.5 | 1.003 | 0.01606 | -0.08 | 62.417
6 | 1.033 | 0.01707 | -0.081 | 60.488
6.5 | 0.859 | 0.04455 | -0.037 | 19.273
7 | 0.832 | 0.0495 | -0.033 | 16.803
7.5 | 0.539 | 0.05436 | -0.035 | 9.91
8 | 0.565 | 0.06025 | -0.035 | 9.384
8.5 | 0.592 | 0.07478 | -0.035 | 7.916
9 | 0.619 | 0.08673 | -0.038 | 7.14
9.5 | 0.646 | 0.08926 | -0.038 | 7.236
10 | 0.673 | 0.09414 | -0.039 | 7.144
10.5 | 0.699 | 0.09997 | -0.039 | 6.992
11 | 0.726 | 0.10511 | -0.041 | 6.907
11.5 | 0.753 | 0.11228 | -0.043 | 6.707
12 | 0.779 | 0.11557 | -0.044 | 6.744
12.5 | 0.806 | 0.1485 | -0.044 | 5.425
13 | 0.832 | 0.12455 | -0.045 | 6.678
13.5 | 0.86 | 0.12492 | -0.05 | 6.888
14 | 0.886 | 0.13631 | -0.049 | 6.499
14.5 | 0.912 | 0.13953 | -0.05 | 6.536
15 | 0.938 | 0.14338 | -0.051 | 6.544
15.5 | 0.967 | 0.15643 | -0.055 | 6.182
16 | 0.992 | 0.15583 | -0.055 | 6.367
16.5 | 1.018 | 0.16009 | -0.055 | 6.359
17 | 1.044 | 0.16693 | -0.056 | 6.256
17.5 | 1.072 | 0.17465 | -0.059 | 6.139
18 | 1.098 | 0.17791 | -0.059 | 6.17
18.5 | 1.123 | 0.18369 | -0.06 | 6.115
19 | 1.149 | 0.19123 | -0.061 | 6.01
19.5 | 1.178 | 0.20203 | -0.064 | 5.831
20 | 1.203 | 0.20113 | -0.064 | 5.982

## 48. Re 1M Mach 0.50 (2)
BIGFOIL.COM POLAR EXPORT
NACA66-313 a=0.8
NACA66-313 a=0.8 |  |  |  | Cl Max: | 0.9722 | at alpha= | 9 | deg
XFOIL ncrit=9 |  |  |  | L/D Max: | 110.933 | at alpha= | 3 | deg
Re: | 1000000 |  |  | Cd Min: | 0.24338 | at alpha= | -20 | deg
Mach: | 0.5 |  |  | Cl=0 at alpha= | -2.71 | deg
|  |  |  | @ Cl=0.1, Cd= | 0.0082579
|  |  |  | @ Cl=0.4, Cd= | 0.0067295
|  |  |  | @ Cl=0.6, Cd= | 0.006617
alpha (deg) | Cl | Cd | Cm | Cl/Cd
-20 | -0.6057 | 0.24338 | -0.0033 | -2.4887
-19.5 | -0.5837 | 0.23526 | -0.0079 | -2.4811
-19 | -0.5617 | 0.22776 | -0.0128 | -2.4662
-18.5 | -0.5391 | 0.22033 | -0.0178 | -2.4468
-18 | -0.5175 | 0.21154 | -0.0235 | -2.4463
-17.5 | -0.4939 | 0.20287 | -0.03 | -2.4346
-17 | -0.4637 | 0.19283 | -0.0386 | -2.4047
-16.5 | -0.44 | 0.18601 | -0.043 | -2.3655
-16 | -0.4218 | 0.17864 | -0.0467 | -2.3612
-15.5 | -0.4084 | 0.17001 | -0.0514 | -2.4022
-15 | -0.3951 | 0.16151 | -0.0561 | -2.4463
-14.5 | -0.3742 | 0.15449 | -0.0585 | -2.4222
-14 | -0.356 | 0.14737 | -0.0623 | -2.4157
-13.5 | -0.3461 | 0.13873 | -0.0676 | -2.4948
-13 | -0.3333 | 0.13022 | -0.0722 | -2.5595
-12.5 | -0.3211 | 0.1217 | -0.0765 | -2.6385
-12 | -0.3081 | 0.11431 | -0.079 | -2.6953
-11.5 | -0.2929 | 0.10757 | -0.0824 | -2.7229
-11 | -0.283 | 0.09987 | -0.0864 | -2.8337
-10.5 | -0.2791 | 0.09025 | -0.0924 | -3.0925
-9 | -0.2872 | 0.06247 | -0.1077 | -4.5974
-8.5 | -0.3174 | 0.05081 | -0.1154 | -6.2468
-8 | -0.3639 | 0.04117 | -0.1158 | -8.839
-7.5 | -0.4 | 0.03448 | -0.1092 | -11.6009
-7 | -0.412 | 0.02875 | -0.1021 | -14.3304
-6.5 | -0.3999 | 0.02407 | -0.0963 | -16.614
-6 | -0.3688 | 0.01978 | -0.0916 | -18.6451
-5.5 | -0.3204 | 0.01646 | -0.0885 | -19.4654
-5 | -0.2621 | 0.01389 | -0.0866 | -18.8697
-4.5 | -0.2034 | 0.01236 | -0.0847 | -16.4563
-4 | -0.1512 | 0.01094 | -0.0822 | -13.8208
-3.5 | -0.094 | 0.01018 | -0.0804 | -9.2338
-3 | -0.0352 | 0.00957 | -0.0792 | -3.6782
-2.5 | 0.0255 | 0.00909 | -0.0784 | 2.8053
-2 | 0.0861 | 0.00858 | -0.0778 | 10.035
-1 | 0.1858 | 0.00627 | -0.0739 | 29.6332
-0.5 | 0.2521 | 0.00649 | -0.0742 | 38.8444
0 | 0.3188 | 0.00667 | -0.0745 | 47.7961
0.5 | 0.3869 | 0.00672 | -0.0754 | 57.5744
1 | 0.4557 | 0.00677 | -0.0763 | 67.3117
1.5 | 0.5228 | 0.00677 | -0.0769 | 77.223
2 | 0.59 | 0.00664 | -0.0771 | 88.8554
2.5 | 0.6551 | 0.00649 | -0.0766 | 100.9399
3 | 0.7133 | 0.00643 | -0.0745 | 110.9331
3.5 | 0.7091 | 0.00781 | -0.0608 | 90.7939
4 | 0.679 | 0.01001 | -0.0439 | 67.8322
4.5 | 0.663 | 0.01285 | -0.0314 | 51.5953
5 | 0.6906 | 0.01448 | -0.0257 | 47.6934
5.5 | 0.7311 | 0.01565 | -0.0217 | 46.7157
6 | 0.7721 | 0.01692 | -0.0177 | 45.6324
6.5 | 0.8075 | 0.01852 | -0.013 | 43.6015
7 | 0.8361 | 0.02066 | -0.0077 | 40.4695
7.5 | 0.8712 | 0.02266 | -0.0029 | 38.4466
8 | 0.9102 | 0.02484 | 0.0015 | 36.6425
8.5 | 0.9475 | 0.0278 | 0.006 | 34.0827
9 | 0.9722 | 0.03217 | 0.0119 | 30.2207
10 | 0.9564 | 0.04665 | 0.0198 | 20.5016
10.5 | 0.926 | 0.05566 | 0.0213 | 16.6367
11 | 0.8953 | 0.06594 | 0.0193 | 13.5775
11.5 | 0.864 | 0.07843 | 0.0132 | 11.0162
12 | 0.826 | 0.09576 | 0.0018 | 8.6257
12.5 | 0.8091 | 0.11206 | -0.0087 | 7.2202
13 | 0.7952 | 0.12701 | -0.0173 | 6.2609
13.5 | 0.7859 | 0.14127 | -0.0254 | 5.5631
14 | 0.7845 | 0.15461 | -0.0326 | 5.0741

## 49. Re 2M Mach 0.00 (1)
BIGFOIL.COM POLAR EXPORT
NACA66-313 a=0.8
NACA66-313 a=0.8 |  |  |  | Cl Max: | 1.208 | at alpha= | 10.5 | deg
JavaFoil+Calcfoil stall+Eppler ext transition |  |  |  | L/D Max: | 152.669 | at alpha= | 3 | deg
Re: | 2000000 |  |  | Cd Min: | 0.00419 | at alpha= | -0.5 | deg
Mach: | 0 |  |  | Cl=0 at alpha= | -2.4 | deg
|  |  |  | @ Cl=0.1, Cd= | 0.0069913
|  |  |  | @ Cl=0.4, Cd= | 0.004274
|  |  |  | @ Cl=0.6, Cd= | 0.0043541
alpha (deg) | Cl | Cd | Cm | Cl/Cd
-18 | -0.539 | 0.1569 | -0.012 | -3.432
-17.5 | -0.56 | 0.14743 | -0.012 | -3.797
-17 | -0.581 | 0.14302 | -0.012 | -4.061
-16.5 | -0.601 | 0.13556 | -0.012 | -4.435
-16 | -0.621 | 0.12463 | -0.013 | -4.982
-15.5 | -0.639 | 0.11896 | -0.013 | -5.373
-15 | -0.656 | 0.11438 | -0.014 | -5.735
-14.5 | -0.67 | 0.10753 | -0.014 | -6.235
-14 | -0.679 | 0.09984 | -0.015 | -6.801
-13.5 | -0.684 | 0.09446 | -0.015 | -7.238
-13 | -0.685 | 0.08868 | -0.016 | -7.729
-12.5 | -0.684 | 0.08317 | -0.016 | -8.221
-12 | -0.679 | 0.07879 | -0.017 | -8.617
-11.5 | -0.667 | 0.07249 | -0.018 | -9.207
-11 | -0.652 | 0.06903 | -0.019 | -9.439
-10.5 | -0.633 | 0.065 | -0.019 | -9.732
-10 | -0.611 | 0.06087 | -0.02 | -10.03
-9.5 | -0.586 | 0.0572 | -0.021 | -10.246
-9 | -0.559 | 0.05312 | -0.023 | -10.52
-8.5 | -0.646 | 0.01069 | -0.043 | -60.486
-8 | -0.607 | 0.01031 | -0.044 | -58.929
-7.5 | -0.564 | 0.00885 | -0.045 | -63.681
-7 | -0.517 | 0.00894 | -0.047 | -57.821
-6.5 | -0.467 | 0.00899 | -0.048 | -51.96
-6 | -0.415 | 0.0086 | -0.049 | -48.262
-5.5 | -0.361 | 0.00834 | -0.05 | -43.254
-5 | -0.305 | 0.0084 | -0.051 | -36.331
-4.5 | -0.248 | 0.0082 | -0.051 | -30.273
-4 | -0.19 | 0.00795 | -0.052 | -23.914
-3.5 | -0.131 | 0.00769 | -0.053 | -17.08
-3 | -0.072 | 0.00749 | -0.054 | -9.584
-2.5 | -0.012 | 0.00726 | -0.055 | -1.657
-2 | 0.048 | 0.00713 | -0.056 | 6.734
-1.5 | 0.108 | 0.00697 | -0.057 | 15.532
-1 | 0.169 | 0.00438 | -0.058 | 38.524
-0.5 | 0.229 | 0.00419 | -0.059 | 54.682
0 | 0.289 | 0.00419 | -0.06 | 68.966
0.5 | 0.349 | 0.00424 | -0.061 | 82.418
1 | 0.409 | 0.00428 | -0.062 | 95.654
1.5 | 0.469 | 0.0043 | -0.063 | 109.075
2 | 0.528 | 0.00432 | -0.064 | 122.111
2.5 | 0.587 | 0.00439 | -0.065 | 133.516
3 | 0.645 | 0.00423 | -0.066 | 152.669
3.5 | 0.697 | 0.00994 | -0.066 | 70.154
4 | 0.752 | 0.01027 | -0.067 | 73.261
4.5 | 0.807 | 0.01067 | -0.068 | 75.606
5 | 0.859 | 0.01105 | -0.069 | 77.746
5.5 | 0.91 | 0.01153 | -0.07 | 78.962
6 | 0.959 | 0.012 | -0.071 | 79.902
6.5 | 1.005 | 0.01253 | -0.072 | 80.219
7 | 1.049 | 0.01308 | -0.072 | 80.241
7.5 | 1.087 | 0.01363 | -0.073 | 79.731
8 | 1.12 | 0.01426 | -0.074 | 78.556
8.5 | 1.148 | 0.01489 | -0.075 | 77.145
9 | 1.172 | 0.01556 | -0.076 | 75.323
9.5 | 1.19 | 0.01631 | -0.076 | 72.937
10 | 1.202 | 0.01712 | -0.077 | 70.175
10.5 | 1.208 | 0.01799 | -0.078 | 67.156
11 | 1.208 | 0.01895 | -0.079 | 63.739
11.5 | 1.201 | 0.01998 | -0.079 | 60.123
12 | 0.994 | 0.07724 | -0.043 | 12.863
12.5 | 0.983 | 0.08227 | -0.043 | 11.943
13 | 0.966 | 0.08849 | -0.041 | 10.921
13.5 | 0.946 | 0.09543 | -0.041 | 9.911
14 | 0.919 | 0.10031 | -0.04 | 9.163
14.5 | 0.89 | 0.10702 | -0.04 | 8.317
15 | 0.859 | 0.11431 | -0.04 | 7.518
15.5 | 0.828 | 0.12063 | -0.04 | 6.86

## 50. Re 2M Mach 0.00 (2)
BIGFOIL.COM POLAR EXPORT
NACA66-313 a=0.8
NACA66-313 a=0.8 |  |  |  | Cl Max: | 1.4935 | at alpha= | 18 | deg
XFOIL ncrit=9 |  |  |  | L/D Max: | 124.57 | at alpha= | 2.5 | deg
Re: | 2000000 |  |  | Cd Min: | 0.09101 | at alpha= | 20 | deg
Mach: | 0 |  |  | Cl=0 at alpha= | -2.5814 | deg
|  |  |  | @ Cl=0.1, Cd= | 0.0051104
|  |  |  | @ Cl=0.4, Cd= | 0.0043645
|  |  |  | @ Cl=0.6, Cd= | 0.0052541
alpha (deg) | Cl | Cd | Cm | Cl/Cd
-15 | -0.9094 | 0.04082 | -0.0969 | -22.2783
-14.5 | -0.9 | 0.0378 | -0.0962 | -23.8095
-14 | -0.9528 | 0.03011 | -0.0913 | -31.644
-13.5 | -0.9106 | 0.03038 | -0.0906 | -29.9737
-13 | -0.9067 | 0.02769 | -0.0866 | -32.7447
-12.5 | -0.8922 | 0.02606 | -0.0826 | -34.2364
-12 | -0.9178 | 0.02061 | -0.073 | -44.5318
-11.5 | -0.8855 | 0.01914 | -0.0705 | -46.2644
-11 | -0.8469 | 0.01795 | -0.0688 | -47.1811
-10 | -0.759 | 0.01626 | -0.0667 | -46.679
-9.5 | -0.7148 | 0.01505 | -0.0657 | -47.495
-9 | -0.6685 | 0.01401 | -0.0649 | -47.7159
-8.5 | -0.6209 | 0.01304 | -0.0642 | -47.615
-7.5 | -0.5278 | 0.01087 | -0.0623 | -48.5557
-7 | -0.4772 | 0.01026 | -0.062 | -46.5107
-6.5 | -0.4244 | 0.00985 | -0.062 | -43.0863
-6 | -0.3718 | 0.00937 | -0.062 | -39.6798
-5.5 | -0.3185 | 0.00899 | -0.0621 | -35.4283
-5 | -0.2671 | 0.00834 | -0.0618 | -32.0264
-4.5 | -0.2125 | 0.00801 | -0.062 | -26.5293
-4 | -0.1572 | 0.00777 | -0.0624 | -20.2317
-3.5 | -0.1028 | 0.00744 | -0.0626 | -13.8172
-3 | -0.0468 | 0.00719 | -0.0631 | -6.509
-2.5 | 0.0091 | 0.00694 | -0.0636 | 1.3112
-2 | 0.0607 | 0.00618 | -0.0636 | 9.822
-1.5 | 0.1081 | 0.00489 | -0.0632 | 22.1063
-1 | 0.1615 | 0.0043 | -0.0633 | 37.5581
-0.5 | 0.2197 | 0.0043 | -0.0641 | 51.093
0 | 0.2776 | 0.00431 | -0.0648 | 64.4084
0.5 | 0.3354 | 0.00437 | -0.0655 | 76.7506
1 | 0.3935 | 0.00436 | -0.0663 | 90.2523
1.5 | 0.4512 | 0.0044 | -0.0671 | 102.5455
2 | 0.5084 | 0.00443 | -0.0677 | 114.763
2.5 | 0.5643 | 0.00453 | -0.068 | 124.5695
3 | 0.6067 | 0.00539 | -0.0659 | 112.5603
3.5 | 0.6352 | 0.0069 | -0.0614 | 92.058
4 | 0.6613 | 0.00833 | -0.0565 | 79.3878
4.5 | 0.6904 | 0.00952 | -0.052 | 72.521
5 | 0.7303 | 0.01001 | -0.0494 | 72.957
5.5 | 0.7691 | 0.01044 | -0.0466 | 73.6686
6 | 0.8089 | 0.01096 | -0.044 | 73.8047
6.5 | 0.8495 | 0.01145 | -0.0418 | 74.1921
7 | 0.8858 | 0.01221 | -0.0388 | 72.5471
7.5 | 0.9268 | 0.01275 | -0.0368 | 72.6902
8 | 0.9663 | 0.01337 | -0.0347 | 72.2737
8.5 | 1.0049 | 0.01403 | -0.0324 | 71.6251
9 | 1.0347 | 0.01522 | -0.0289 | 67.9829
9.5 | 1.0726 | 0.01588 | -0.0267 | 67.5441
10 | 1.1066 | 0.01656 | -0.0238 | 66.8237
10.5 | 1.1513 | 0.01738 | -0.0235 | 66.2428
11 | 1.1869 | 0.0184 | -0.0214 | 64.5054
11.5 | 1.2089 | 0.02038 | -0.0177 | 59.318
12 | 1.2446 | 0.02141 | -0.0159 | 58.1317
12.5 | 1.2774 | 0.02265 | -0.0139 | 56.3974
13 | 1.3109 | 0.02384 | -0.0121 | 54.9874
13.5 | 1.3396 | 0.02541 | -0.0099 | 52.7194
14 | 1.3672 | 0.02709 | -0.0078 | 50.4688
14.5 | 1.3782 | 0.03015 | -0.0043 | 45.7114
15 | 1.4022 | 0.03224 | -0.0023 | 43.4926
15.5 | 1.425 | 0.03447 | -0.0005 | 41.3403
16 | 1.4428 | 0.03724 | 0.0014 | 38.7433
16.5 | 1.4571 | 0.04047 | 0.0031 | 36.0044
17 | 1.4744 | 0.04351 | 0.0043 | 33.8865
17.5 | 1.4781 | 0.04816 | 0.0057 | 30.6914
18 | 1.4935 | 0.05174 | 0.0061 | 28.8655
18.5 | 1.4878 | 0.05803 | 0.0064 | 25.6385
19 | 1.4579 | 0.06813 | 0.005 | 21.3988
19.5 | 1.4279 | 0.07956 | 0.0013 | 17.9475
20 | 1.4045 | 0.09101 | -0.0037 | 15.4324

## 51. Re 2M Mach 0.10 (1)
BIGFOIL.COM POLAR EXPORT
NACA66-313 a=0.8
NACA66-313 a=0.8 |  |  |  | Cl Max: | 1.199 | at alpha= | 10.5 | deg
JavaFoil+Calcfoil stall+Eppler ext transition |  |  |  | L/D Max: | 154.103 | at alpha= | 3 | deg
Re: | 2000000 |  |  | Cd Min: | 0.00421 | at alpha= | 3 | deg
Mach: | 0.1 |  |  | Cl=0 at alpha= | -2.4 | deg
|  |  |  | @ Cl=0.1, Cd= | 0.0069695
|  |  |  | @ Cl=0.4, Cd= | 0.0042582
|  |  |  | @ Cl=0.6, Cd= | 0.004359
alpha (deg) | Cl | Cd | Cm | Cl/Cd
-17.5 | -0.514 | 0.15382 | -0.012 | -3.345
-17 | -0.539 | 0.14171 | -0.012 | -3.8
-16.5 | -0.562 | 0.13653 | -0.012 | -4.118
-16 | -0.585 | 0.13042 | -0.013 | -4.487
-15.5 | -0.607 | 0.12019 | -0.013 | -5.053
-15 | -0.627 | 0.1161 | -0.014 | -5.404
-14.5 | -0.646 | 0.10798 | -0.014 | -5.979
-14 | -0.658 | 0.10077 | -0.015 | -6.528
-13.5 | -0.666 | 0.09464 | -0.015 | -7.034
-13 | -0.67 | 0.08943 | -0.016 | -7.495
-12.5 | -0.672 | 0.08413 | -0.017 | -7.984
-12 | -0.669 | 0.07823 | -0.017 | -8.555
-11.5 | -0.66 | 0.07328 | -0.018 | -9.003
-11 | -0.646 | 0.0698 | -0.018 | -9.251
-10.5 | -0.628 | 0.06558 | -0.019 | -9.583
-10 | -0.608 | 0.06154 | -0.02 | -9.88
-9.5 | -0.585 | 0.05694 | -0.021 | -10.265
-9 | -0.558 | 0.05356 | -0.022 | -10.409
-8.5 | -0.645 | 0.01083 | -0.043 | -59.546
-8 | -0.608 | 0.01039 | -0.045 | -58.468
-7.5 | -0.565 | 0.00889 | -0.046 | -63.529
-7 | -0.518 | 0.00899 | -0.047 | -57.662
-6.5 | -0.469 | 0.00904 | -0.048 | -51.83
-6 | -0.417 | 0.00865 | -0.049 | -48.166
-5.5 | -0.362 | 0.00836 | -0.05 | -43.361
-5 | -0.307 | 0.00809 | -0.051 | -37.888
-4.5 | -0.249 | 0.00821 | -0.052 | -30.359
-4 | -0.191 | 0.00793 | -0.053 | -24.084
-3.5 | -0.132 | 0.0077 | -0.054 | -17.142
-3 | -0.072 | 0.00756 | -0.055 | -9.55
-2.5 | -0.012 | 0.00735 | -0.056 | -1.644
-2 | 0.048 | 0.00714 | -0.057 | 6.758
-1.5 | 0.109 | 0.00694 | -0.058 | 15.665
-1 | 0.17 | 0.00437 | -0.059 | 38.856
-0.5 | 0.23 | 0.00423 | -0.06 | 54.389
0 | 0.291 | 0.00423 | -0.061 | 68.645
0.5 | 0.351 | 0.00425 | -0.062 | 82.653
1 | 0.411 | 0.00426 | -0.062 | 96.485
1.5 | 0.472 | 0.00429 | -0.063 | 109.927
2 | 0.53 | 0.00434 | -0.064 | 122.155
2.5 | 0.59 | 0.00439 | -0.065 | 134.232
3 | 0.648 | 0.00421 | -0.066 | 154.103
3.5 | 0.7 | 0.00996 | -0.067 | 70.293
4 | 0.756 | 0.01034 | -0.068 | 73.106
4.5 | 0.81 | 0.01072 | -0.068 | 75.563
5 | 0.863 | 0.01111 | -0.069 | 77.667
5.5 | 0.914 | 0.01159 | -0.07 | 78.876
6 | 0.963 | 0.01208 | -0.071 | 79.715
6.5 | 1.009 | 0.01263 | -0.072 | 79.902
7 | 1.053 | 0.01317 | -0.073 | 79.925
7.5 | 1.089 | 0.01376 | -0.074 | 79.201
8 | 1.122 | 0.01438 | -0.074 | 78.021
8.5 | 1.149 | 0.01507 | -0.075 | 76.242
9 | 1.171 | 0.0157 | -0.076 | 74.534
9.5 | 1.186 | 0.01646 | -0.077 | 72.066
10 | 1.196 | 0.01734 | -0.078 | 68.982
10.5 | 1.199 | 0.01819 | -0.078 | 65.945
11 | 1.195 | 0.01925 | -0.079 | 62.106
11.5 | 1.171 | 0.0221 | -0.078 | 52.987
12 | 0.976 | 0.07868 | -0.042 | 12.405
12.5 | 0.961 | 0.08439 | -0.041 | 11.387
13 | 0.943 | 0.09029 | -0.04 | 10.444
13.5 | 0.918 | 0.09635 | -0.04 | 9.528
14 | 0.887 | 0.10297 | -0.04 | 8.616
14.5 | 0.853 | 0.10865 | -0.039 | 7.855
15 | 0.818 | 0.11703 | -0.039 | 6.992
15.5 | 0.782 | 0.12323 | -0.04 | 6.346

## 52. Re 2M Mach 0.10 (2)
BIGFOIL.COM POLAR EXPORT
NACA66-313 a=0.8
NACA66-313 a=0.8 |  |  |  | Cl Max: | 1.4632 | at alpha= | 18 | deg
XFOIL ncrit=9 |  |  |  | L/D Max: | 125 | at alpha= | 2.5 | deg
Re: | 2000000 |  |  | Cd Min: | 0.10882 | at alpha= | 20 | deg
Mach: | 0.1 |  |  | Cl=0 at alpha= | -2.5829 | deg
|  |  |  | @ Cl=0.1, Cd= | 0.0055005
|  |  |  | @ Cl=0.4, Cd= | 0.0043822
|  |  |  | @ Cl=0.6, Cd= | 0.0052398
alpha (deg) | Cl | Cd | Cm | Cl/Cd
-14.5 | -0.7406 | 0.05675 | -0.0922 | -13.0502
-14 | -0.8791 | 0.03659 | -0.097 | -24.0257
-13.5 | -0.827 | 0.03744 | -0.0969 | -22.0887
-13 | -0.8605 | 0.03148 | -0.0925 | -27.3348
-12 | -0.8852 | 0.02395 | -0.0794 | -36.9603
-11.5 | -0.8816 | 0.02026 | -0.0733 | -43.5143
-11 | -0.8466 | 0.01874 | -0.071 | -45.1761
-10.5 | -0.804 | 0.01797 | -0.0696 | -44.7412
-10 | -0.7599 | 0.01696 | -0.0685 | -44.8054
-9.5 | -0.7163 | 0.01562 | -0.0672 | -45.8579
-9 | -0.6702 | 0.01445 | -0.0662 | -46.3806
-8.5 | -0.6229 | 0.01335 | -0.0654 | -46.6592
-8 | -0.5738 | 0.01255 | -0.0647 | -45.7211
-7.5 | -0.5287 | 0.01114 | -0.0634 | -47.4596
-7 | -0.4794 | 0.01036 | -0.0628 | -46.2741
-6.5 | -0.4262 | 0.00994 | -0.0628 | -42.8773
-6 | -0.3734 | 0.00945 | -0.0627 | -39.5132
-5.5 | -0.32 | 0.00904 | -0.0626 | -35.3982
-5 | -0.2682 | 0.00838 | -0.0623 | -32.0048
-4.5 | -0.2134 | 0.00803 | -0.0625 | -26.5753
-4 | -0.1579 | 0.00779 | -0.0629 | -20.2696
-3.5 | -0.1031 | 0.00745 | -0.0631 | -13.8389
-3 | -0.0468 | 0.00721 | -0.0635 | -6.491
-2.5 | 0.0093 | 0.00695 | -0.064 | 1.3381
-2 | 0.0615 | 0.00624 | -0.064 | 9.8558
-1 | 0.1625 | 0.0043 | -0.0637 | 37.7907
-0.5 | 0.2209 | 0.00431 | -0.0645 | 51.2529
0 | 0.2792 | 0.00433 | -0.0652 | 64.4804
0.5 | 0.3374 | 0.00438 | -0.0659 | 77.032
1 | 0.3958 | 0.00438 | -0.0667 | 90.3653
1.5 | 0.4538 | 0.00441 | -0.0674 | 102.9025
2 | 0.5114 | 0.00444 | -0.0681 | 115.1802
2.5 | 0.5675 | 0.00454 | -0.0684 | 125
3 | 0.6093 | 0.00544 | -0.0661 | 112.0037
3.5 | 0.6373 | 0.00695 | -0.0614 | 91.6978
4 | 0.6625 | 0.0084 | -0.0562 | 78.869
4.5 | 0.6912 | 0.00957 | -0.0516 | 72.2257
5 | 0.7293 | 0.01004 | -0.0485 | 72.6394
5.5 | 0.7686 | 0.01051 | -0.0457 | 73.1304
6 | 0.8089 | 0.01104 | -0.0432 | 73.2699
6.5 | 0.8498 | 0.01155 | -0.0409 | 73.5758
7 | 0.8863 | 0.01233 | -0.0379 | 71.8816
7.5 | 0.9274 | 0.01288 | -0.0359 | 72.0031
8 | 0.9669 | 0.01354 | -0.0336 | 71.4106
8.5 | 1.0056 | 0.01423 | -0.0313 | 70.6676
9 | 1.0357 | 0.01544 | -0.0277 | 67.079
9.5 | 1.0732 | 0.01615 | -0.0254 | 66.452
10 | 1.1079 | 0.01688 | -0.0226 | 65.6339
10.5 | 1.1522 | 0.01774 | -0.022 | 64.9493
11 | 1.1862 | 0.01891 | -0.0197 | 62.7287
11.5 | 1.2102 | 0.02082 | -0.0161 | 58.1268
12 | 1.2451 | 0.02196 | -0.0141 | 56.6985
12.5 | 1.2769 | 0.02333 | -0.0119 | 54.7321
13 | 1.3107 | 0.02459 | -0.01 | 53.3022
13.5 | 1.3392 | 0.02624 | -0.0078 | 51.0366
14 | 1.3583 | 0.0287 | -0.0048 | 47.3275
14.5 | 1.3711 | 0.03174 | -0.0015 | 43.1979
15 | 1.3979 | 0.03371 | 0.0002 | 41.4684
15.5 | 1.4191 | 0.03622 | 0.0021 | 39.18
16 | 1.4347 | 0.03935 | 0.004 | 36.46
16.5 | 1.4457 | 0.04307 | 0.0058 | 33.5663
17 | 1.462 | 0.04643 | 0.0068 | 31.4883
17.5 | 1.4598 | 0.05199 | 0.008 | 28.0785
18 | 1.4632 | 0.0573 | 0.0081 | 25.5358
18.5 | 1.4405 | 0.06642 | 0.007 | 21.6877
19 | 1.4046 | 0.07865 | 0.0032 | 17.8589
19.5 | 1.3726 | 0.09169 | -0.0026 | 14.97
20 | 1.3261 | 0.10882 | -0.0121 | 12.1862

## 53. Re 2M Mach 0.25 (1)
BIGFOIL.COM POLAR EXPORT
NACA66-313 a=0.8
NACA66-313 a=0.8 |  |  |  | Cl Max: | 1.154 | at alpha= | 9 | deg
JavaFoil+Calcfoil stall+Eppler ext transition |  |  |  | L/D Max: | 155.88 | at alpha= | 3 | deg
Re: | 2000000 |  |  | Cd Min: | 0.00416 | at alpha= | 2 | deg
Mach: | 0.25 |  |  | Cl=0 at alpha= | -2.4032 | deg
|  |  |  | @ Cl=0.1, Cd= | 0.0069132
|  |  |  | @ Cl=0.4, Cd= | 0.0043052
|  |  |  | @ Cl=0.6, Cd= | 0.0041783
alpha (deg) | Cl | Cd | Cm | Cl/Cd
-16 | -0.236 | 0.15782 | -0.014 | -1.494
-15.5 | -0.305 | 0.13935 | -0.014 | -2.192
-15 | -0.367 | 0.12995 | -0.014 | -2.822
-14.5 | -0.422 | 0.11938 | -0.014 | -3.538
-14 | -0.468 | 0.10932 | -0.015 | -4.278
-13.5 | -0.506 | 0.10106 | -0.015 | -5.002
-13 | -0.538 | 0.09644 | -0.015 | -5.578
-12.5 | -0.564 | 0.09218 | -0.016 | -6.123
-12 | -0.585 | 0.08422 | -0.017 | -6.944
-11.5 | -0.594 | 0.07782 | -0.017 | -7.627
-11 | -0.595 | 0.07265 | -0.018 | -8.193
-10.5 | -0.591 | 0.06833 | -0.018 | -8.65
-10 | -0.582 | 0.06288 | -0.02 | -9.254
-9.5 | -0.567 | 0.05919 | -0.02 | -9.58
-9 | -0.547 | 0.05571 | -0.021 | -9.819
-8.5 | -0.522 | 0.05181 | -0.022 | -10.084
-8 | -0.495 | 0.04766 | -0.025 | -10.391
-7.5 | -0.568 | 0.01025 | -0.047 | -55.377
-7 | -0.524 | 0.0099 | -0.048 | -52.919
-6.5 | -0.476 | 0.0089 | -0.049 | -53.432
-6 | -0.425 | 0.00888 | -0.05 | -47.809
-5.5 | -0.37 | 0.00852 | -0.051 | -43.461
-5 | -0.314 | 0.00822 | -0.052 | -38.16
-4.5 | -0.256 | 0.00798 | -0.053 | -32.008
-4 | -0.196 | 0.00809 | -0.054 | -24.223
-3.5 | -0.135 | 0.00783 | -0.055 | -17.287
-3 | -0.074 | 0.00761 | -0.056 | -9.745
-2.5 | -0.012 | 0.00738 | -0.057 | -1.681
-2 | 0.05 | 0.00726 | -0.058 | 6.83
-1.5 | 0.112 | 0.00683 | -0.059 | 16.351
-1 | 0.174 | 0.00421 | -0.06 | 41.388
-0.5 | 0.237 | 0.00424 | -0.061 | 55.767
0 | 0.299 | 0.00426 | -0.062 | 70.012
0.5 | 0.361 | 0.00428 | -0.063 | 84.274
1 | 0.423 | 0.00432 | -0.064 | 97.907
1.5 | 0.485 | 0.00436 | -0.065 | 111.057
2 | 0.545 | 0.00416 | -0.066 | 131.028
2.5 | 0.605 | 0.00418 | -0.067 | 144.7
3 | 0.665 | 0.00427 | -0.068 | 155.88
3.5 | 0.718 | 0.01027 | -0.068 | 69.936
4 | 0.775 | 0.01062 | -0.069 | 72.934
4.5 | 0.83 | 0.01104 | -0.07 | 75.166
5 | 0.883 | 0.01149 | -0.071 | 76.87
5.5 | 0.934 | 0.01199 | -0.072 | 77.879
6 | 0.982 | 0.01255 | -0.073 | 78.249
6.5 | 1.027 | 0.01313 | -0.074 | 78.241
7 | 1.068 | 0.01379 | -0.075 | 77.457
7.5 | 1.101 | 0.01443 | -0.076 | 76.277
8 | 1.126 | 0.01517 | -0.076 | 74.255
8.5 | 1.144 | 0.01591 | -0.077 | 71.923
9 | 1.154 | 0.01669 | -0.078 | 69.128
9.5 | 1.154 | 0.01751 | -0.079 | 65.885
10 | 1.144 | 0.01841 | -0.079 | 62.132
10.5 | 0.931 | 0.06712 | -0.041 | 13.868
11 | 0.907 | 0.07235 | -0.04 | 12.543
11.5 | 0.875 | 0.07847 | -0.038 | 11.156
12 | 0.837 | 0.08459 | -0.038 | 9.891
12.5 | 0.791 | 0.09223 | -0.037 | 8.572
13 | 0.738 | 0.10235 | -0.037 | 7.215
13.5 | 0.674 | 0.10813 | -0.037 | 6.236
14 | 0.6 | 0.11531 | -0.037 | 5.205

## 54. Re 2M Mach 0.25 (2)
BIGFOIL.COM POLAR EXPORT
NACA66-313 a=0.8
NACA66-313 a=0.8 |  |  |  | Cl Max: | 1.3064 | at alpha= | 14.5 | deg
XFOIL ncrit=9 |  |  |  | L/D Max: | 127.239 | at alpha= | 2.5 | deg
Re: | 2000000 |  |  | Cd Min: | 0.23451 | at alpha= | 19.5 | deg
Mach: | 0.25 |  |  | Cl=0 at alpha= | -2.5933 | deg
|  |  |  | @ Cl=0.1, Cd= | 0.0055826
|  |  |  | @ Cl=0.4, Cd= | 0.0044472
|  |  |  | @ Cl=0.6, Cd= | 0.0050217
alpha (deg) | Cl | Cd | Cm | Cl/Cd
-15.5 | -0.4363 | 0.15151 | -0.0464 | -2.8797
-15 | -0.4164 | 0.14687 | -0.0496 | -2.8352
-14.5 | -0.4056 | 0.13856 | -0.0539 | -2.9273
-14 | -0.3982 | 0.13039 | -0.0578 | -3.0539
-13.5 | -0.4042 | 0.11789 | -0.0636 | -3.4286
-13 | -0.4043 | 0.1084 | -0.0682 | -3.7297
-12.5 | -0.3789 | 0.10573 | -0.0705 | -3.5837
-12 | -0.4077 | 0.09001 | -0.0778 | -4.5295
-11.5 | -0.5916 | 0.0469 | -0.102 | -12.6141
-11 | -0.7106 | 0.0323 | -0.0958 | -22
-10.5 | -0.7483 | 0.02697 | -0.0859 | -27.7456
-10 | -0.7369 | 0.02341 | -0.0808 | -31.478
-9.5 | -0.7067 | 0.02104 | -0.0775 | -33.5884
-9 | -0.6703 | 0.01859 | -0.0748 | -36.057
-8.5 | -0.6302 | 0.016 | -0.0725 | -39.3875
-8 | -0.5833 | 0.01423 | -0.0709 | -40.9909
-7.5 | -0.5333 | 0.01295 | -0.0697 | -41.1815
-7 | -0.4889 | 0.01115 | -0.0676 | -43.8475
-6.5 | -0.4355 | 0.01047 | -0.067 | -41.595
-6 | -0.3813 | 0.00992 | -0.0665 | -38.4375
-5.5 | -0.3273 | 0.00935 | -0.066 | -35.0053
-5 | -0.2719 | 0.00886 | -0.0658 | -30.6885
-4.5 | -0.2185 | 0.00821 | -0.0653 | -26.6139
-4 | -0.1617 | 0.00793 | -0.0654 | -20.3909
-3.5 | -0.1046 | 0.00758 | -0.0655 | -13.7995
-3 | -0.0471 | 0.00728 | -0.0658 | -6.4698
-2.5 | 0.0108 | 0.00704 | -0.0662 | 1.5341
-2 | 0.066 | 0.00654 | -0.0663 | 10.0917
-1.5 | 0.1143 | 0.00518 | -0.0657 | 22.0656
-1 | 0.1677 | 0.00435 | -0.0657 | 38.5517
-0.5 | 0.2279 | 0.00436 | -0.0664 | 52.2706
0 | 0.2881 | 0.00442 | -0.0672 | 65.181
0.5 | 0.3481 | 0.00443 | -0.0679 | 78.5779
1 | 0.4083 | 0.00445 | -0.0687 | 91.7528
1.5 | 0.4683 | 0.00446 | -0.0695 | 105
2 | 0.5277 | 0.00449 | -0.0701 | 117.5278
2.5 | 0.5853 | 0.0046 | -0.0703 | 127.2391
3 | 0.6233 | 0.00569 | -0.0668 | 109.5431
3.5 | 0.6468 | 0.00727 | -0.0609 | 88.9684
4 | 0.6658 | 0.00876 | -0.0542 | 76.0046
4.5 | 0.6861 | 0.00983 | -0.0473 | 69.7965
5 | 0.7266 | 0.01038 | -0.0444 | 70
5.5 | 0.7672 | 0.01096 | -0.0415 | 70
6 | 0.81 | 0.01152 | -0.0391 | 70.3125
6.5 | 0.8514 | 0.01216 | -0.0365 | 70.0164
7 | 0.8895 | 0.013 | -0.0334 | 68.4231
7.5 | 0.9306 | 0.01373 | -0.0308 | 67.7786
8 | 0.9704 | 0.01453 | -0.0281 | 66.786
8.5 | 1.0057 | 0.01561 | -0.0248 | 64.4266
9 | 1.0385 | 0.01687 | -0.0212 | 61.559
10 | 1.1118 | 0.01895 | -0.0154 | 58.6702
10.5 | 1.1503 | 0.02027 | -0.0133 | 56.7489
11 | 1.176 | 0.02237 | -0.0095 | 52.5704
11.5 | 1.2082 | 0.02407 | -0.0066 | 50.1953
12 | 1.2379 | 0.026 | -0.0036 | 47.6115
12.5 | 1.2665 | 0.02805 | -0.0007 | 45.1515
13 | 1.2854 | 0.03095 | 0.0028 | 41.5315
13.5 | 1.2995 | 0.03442 | 0.0062 | 37.7542
14 | 1.3062 | 0.03871 | 0.0095 | 33.7432
14.5 | 1.3064 | 0.04382 | 0.0123 | 29.8129
15 | 1.2989 | 0.05011 | 0.0142 | 25.921
15.5 | 1.3027 | 0.05558 | 0.0148 | 23.4383
16 | 1.268 | 0.06641 | 0.0134 | 19.0935
16.5 | 1.2288 | 0.07971 | 0.0084 | 15.4159
17 | 1.2079 | 0.09186 | 0.002 | 13.1494
17.5 | 1.0957 | 0.12497 | -0.019 | 8.7677
18 | 0.8657 | 0.19953 | -0.0591 | 4.3387
18.5 | 0.8715 | 0.21014 | -0.0649 | 4.1472
19 | 0.8715 | 0.22484 | -0.0717 | 3.8761
19.5 | 0.8821 | 0.23451 | -0.0769 | 3.7615

## 55. Re 2M Mach 0.50 (1)
BIGFOIL.COM POLAR EXPORT
NACA66-313 a=0.8
NACA66-313 a=0.8 |  |  |  | Cl Max: | 1.204 | at alpha= | 20 | deg
JavaFoil+Calcfoil stall+Eppler ext transition |  |  |  | L/D Max: | 138.062 | at alpha= | 2.5 | deg
Re: | 2000000 |  |  | Cd Min: | 0.00396 | at alpha= | 0.5 | deg
Mach: | 0.5 |  |  | Cl=0 at alpha= | -2.3986 | deg
|  |  |  | @ Cl=0.1, Cd= | 0.0069586
|  |  |  | @ Cl=0.4, Cd= | 0.0039664
|  |  |  | @ Cl=0.6, Cd= | 0.0047527
alpha (deg) | Cl | Cd | Cm | Cl/Cd
-20 | -0.96 | 0.17418 | -0.015 | -5.513
-19.5 | -0.934 | 0.1723 | -0.016 | -5.422
-19 | -0.905 | 0.16423 | -0.016 | -5.513
-18.5 | -0.878 | 0.15933 | -0.016 | -5.513
-18 | -0.852 | 0.15349 | -0.016 | -5.548
-17.5 | -0.825 | 0.14948 | -0.017 | -5.521
-17 | -0.799 | 0.14816 | -0.018 | -5.392
-16.5 | -0.77 | 0.14363 | -0.017 | -5.361
-16 | -0.743 | 0.13437 | -0.017 | -5.528
-15.5 | -0.716 | 0.12949 | -0.018 | -5.53
-15 | -0.689 | 0.12458 | -0.018 | -5.533
-14.5 | -0.662 | 0.11969 | -0.019 | -5.534
-14 | -0.634 | 0.11746 | -0.019 | -5.401
-13.5 | -0.607 | 0.1129 | -0.019 | -5.377
-13 | -0.58 | 0.10917 | -0.019 | -5.314
-12.5 | -0.553 | 0.10771 | -0.02 | -5.135
-12 | -0.526 | 0.10428 | -0.02 | -5.044
-11.5 | -0.499 | 0.10098 | -0.021 | -4.94
-11 | -0.472 | 0.09496 | -0.022 | -4.971
-10.5 | -0.444 | 0.07998 | -0.021 | -5.55
-10 | -0.417 | 0.08294 | -0.021 | -5.023
-9.5 | -0.389 | 0.06504 | -0.022 | -5.987
-9 | -0.362 | 0.07684 | -0.022 | -4.712
-8.5 | -0.335 | 0.05524 | -0.023 | -6.061
-8 | -0.307 | 0.06896 | -0.022 | -4.454
-7.5 | -0.28 | 0.05298 | -0.023 | -5.282
-7 | -0.253 | 0.04848 | -0.024 | -5.209
-6.5 | -0.368 | 0.04439 | -0.025 | -8.292
-6 | -0.353 | 0.0405 | -0.027 | -8.707
-5.5 | -0.392 | 0.00975 | -0.057 | -40.219
-5 | -0.339 | 0.00924 | -0.058 | -36.718
-4.5 | -0.28 | 0.00789 | -0.059 | -35.467
-4 | -0.216 | 0.00799 | -0.06 | -27.105
-3.5 | -0.15 | 0.00749 | -0.062 | -20.067
-3 | -0.082 | 0.00754 | -0.063 | -10.946
-2.5 | -0.014 | 0.00737 | -0.064 | -1.878
-2 | 0.055 | 0.0071 | -0.065 | 7.796
-1.5 | 0.125 | 0.00688 | -0.066 | 18.127
-1 | 0.195 | 0.00416 | -0.067 | 46.832
-0.5 | 0.264 | 0.00417 | -0.068 | 63.425
0 | 0.333 | 0.00418 | -0.069 | 79.689
0.5 | 0.402 | 0.00396 | -0.07 | 101.7
1 | 0.471 | 0.00461 | -0.072 | 102.283
1.5 | 0.54 | 0.00468 | -0.073 | 115.3
2 | 0.606 | 0.00476 | -0.074 | 127.375
2.5 | 0.673 | 0.00487 | -0.075 | 138.062
3 | 0.732 | 0.01097 | -0.075 | 66.719
3.5 | 0.795 | 0.01148 | -0.076 | 69.274
4 | 0.855 | 0.012 | -0.077 | 71.255
4.5 | 0.912 | 0.01261 | -0.078 | 72.265
5 | 0.962 | 0.01333 | -0.079 | 72.204
5.5 | 1.005 | 0.01417 | -0.08 | 70.959
6 | 1.036 | 0.01509 | -0.081 | 68.637
6.5 | 1.045 | 0.01605 | -0.082 | 65.12
7 | 0.833 | 0.04694 | -0.037 | 17.753
7.5 | 0.539 | 0.05073 | -0.038 | 10.634
8 | 0.566 | 0.05657 | -0.038 | 10.006
8.5 | 0.592 | 0.06623 | -0.037 | 8.944
9 | 0.62 | 0.07782 | -0.039 | 7.963
9.5 | 0.646 | 0.07994 | -0.04 | 8.086
10 | 0.673 | 0.08416 | -0.04 | 7.997
10.5 | 0.7 | 0.08824 | -0.041 | 7.928
11 | 0.727 | 0.09276 | -0.043 | 7.832
11.5 | 0.753 | 0.09964 | -0.044 | 7.562
12 | 0.78 | 0.10294 | -0.045 | 7.575
12.5 | 0.806 | 0.12771 | -0.045 | 6.309
13 | 0.832 | 0.10897 | -0.045 | 7.636
13.5 | 0.861 | 0.11491 | -0.05 | 7.492
14 | 0.886 | 0.11871 | -0.05 | 7.465
14.5 | 0.912 | 0.12392 | -0.05 | 7.361
15 | 0.939 | 0.12936 | -0.052 | 7.258
15.5 | 0.968 | 0.13459 | -0.056 | 7.193
16 | 0.992 | 0.13656 | -0.055 | 7.268
16.5 | 1.019 | 0.14147 | -0.056 | 7.201
17 | 1.045 | 0.14654 | -0.057 | 7.133
17.5 | 1.073 | 0.15552 | -0.059 | 6.898
18 | 1.098 | 0.15918 | -0.06 | 6.9
18.5 | 1.124 | 0.16435 | -0.061 | 6.84
19 | 1.151 | 0.1697 | -0.062 | 6.783
19.5 | 1.181 | 0.17676 | -0.065 | 6.68
20 | 1.204 | 0.17819 | -0.065 | 6.756

## 56. Re 2M Mach 0.50 (2)
BIGFOIL.COM POLAR EXPORT
NACA66-313 a=0.8
NACA66-313 a=0.8 |  |  |  | Cl Max: | 1.0242 | at alpha= | 9 | deg
XFOIL ncrit=9 |  |  |  | L/D Max: | 135.44 | at alpha= | 2.5 | deg
Re: | 2000000 |  |  | Cd Min: | 0.2349 | at alpha= | -19.5 | deg
Mach: | 0.5 |  |  | Cl=0 at alpha= | -2.6464 | deg
|  |  |  | @ Cl=0.1, Cd= | 0.0069047
|  |  |  | @ Cl=0.4, Cd= | 0.004735
|  |  |  | @ Cl=0.6, Cd= | 0.0048016
alpha (deg) | Cl | Cd | Cm | Cl/Cd
-19.5 | -0.5841 | 0.2349 | -0.0075 | -2.4866
-19 | -0.5507 | 0.22518 | -0.0168 | -2.4456
-18.5 | -0.5336 | 0.21692 | -0.0208 | -2.4599
-17 | -0.4745 | 0.19396 | -0.0337 | -2.4464
-16.5 | -0.457 | 0.18535 | -0.0381 | -2.4656
-16 | -0.4376 | 0.17804 | -0.0423 | -2.4579
-15.5 | -0.4209 | 0.16905 | -0.0468 | -2.4898
-14.5 | -0.3854 | 0.153 | -0.0561 | -2.519
-14 | -0.3688 | 0.14546 | -0.06 | -2.5354
-13 | -0.3367 | 0.12994 | -0.0686 | -2.5912
-12.5 | -0.3253 | 0.12082 | -0.0738 | -2.6924
-12 | -0.3138 | 0.11318 | -0.0774 | -2.7726
-11.5 | -0.3067 | 0.10407 | -0.0822 | -2.9471
-11 | -0.3002 | 0.09569 | -0.0866 | -3.1372
-10.5 | -0.2995 | 0.0866 | -0.0913 | -3.4584
-10 | -0.3037 | 0.07687 | -0.0967 | -3.9508
-9.5 | -0.3136 | 0.06657 | -0.1028 | -4.7108
-9 | -0.3373 | 0.05302 | -0.1136 | -6.3618
-8.5 | -0.3722 | 0.04373 | -0.1167 | -8.5113
-8 | -0.409 | 0.03685 | -0.1134 | -11.0991
-7.5 | -0.4405 | 0.03122 | -0.1051 | -14.1095
-7 | -0.4485 | 0.02471 | -0.098 | -18.1505
-6.5 | -0.4381 | 0.01848 | -0.0915 | -23.7067
-6 | -0.3968 | 0.0147 | -0.0875 | -26.9932
-5.5 | -0.3417 | 0.01232 | -0.0849 | -27.7354
-5 | -0.2859 | 0.01063 | -0.0823 | -26.8956
-4.5 | -0.2278 | 0.00964 | -0.0802 | -23.6307
-4 | -0.1715 | 0.00867 | -0.0782 | -19.7809
-3.5 | -0.1087 | 0.00823 | -0.0773 | -13.2078
-3 | -0.0459 | 0.00777 | -0.0767 | -5.9073
-2.5 | 0.019 | 0.00745 | -0.0766 | 2.5503
-2 | 0.084 | 0.00717 | -0.0767 | 11.7155
-1.5 | 0.1407 | 0.00623 | -0.0759 | 22.5843
-1 | 0.1898 | 0.0046 | -0.0742 | 41.2609
-0.5 | 0.2581 | 0.00463 | -0.075 | 55.7451
0 | 0.3268 | 0.00469 | -0.076 | 69.6802
0.5 | 0.3951 | 0.00473 | -0.0767 | 83.5307
1 | 0.4637 | 0.0048 | -0.0776 | 96.6042
1.5 | 0.5321 | 0.00479 | -0.0783 | 111.0856
2 | 0.5989 | 0.0048 | -0.0786 | 124.7708
2.5 | 0.6623 | 0.00489 | -0.078 | 135.4397
3 | 0.67 | 0.00659 | -0.067 | 101.6692
4.5 | 0.6802 | 0.01173 | -0.0346 | 57.9881
5 | 0.7272 | 0.01254 | -0.0313 | 57.9904
5.5 | 0.7719 | 0.01351 | -0.0276 | 57.1355
6 | 0.8174 | 0.01448 | -0.0239 | 56.4503
6.5 | 0.8564 | 0.01586 | -0.0194 | 53.9975
7 | 0.8954 | 0.01734 | -0.0148 | 51.6378
7.5 | 0.9288 | 0.0192 | -0.0095 | 48.375
8 | 0.9638 | 0.02123 | -0.0045 | 45.398
8.5 | 0.9946 | 0.02391 | 0.001 | 41.5977
9 | 1.0242 | 0.02818 | 0.0065 | 36.3449
10 | 1.0177 | 0.0403 | 0.0178 | 25.2531
10.5 | 0.9884 | 0.04743 | 0.0225 | 20.8391
11.5 | 0.9107 | 0.07129 | 0.017 | 12.7746
12 | 0.8749 | 0.08619 | 0.0079 | 10.1508
12.5 | 0.8431 | 0.10482 | -0.0047 | 8.0433
13 | 0.8203 | 0.12223 | -0.0152 | 6.7111
13.5 | 0.8067 | 0.13731 | -0.024 | 5.875
14 | 0.802 | 0.15077 | -0.0316 | 5.3194

## 57. Re 3M Mach 0.00 (1)
BIGFOIL.COM POLAR EXPORT
NACA66-313 a=0.8
NACA66-313 a=0.8 |  |  |  | Cl Max: | 1.211 | at alpha= | 10.5 | deg
JavaFoil+Calcfoil stall+Eppler ext transition |  |  |  | L/D Max: | 158.959 | at alpha= | 3 | deg
Re: | 3000000 |  |  | Cd Min: | 0.00385 | at alpha= | 0 | deg
Mach: | 0 |  |  | Cl=0 at alpha= | -2.4 | deg
|  |  |  | @ Cl=0.1, Cd= | 0.006474
|  |  |  | @ Cl=0.4, Cd= | 0.0038934
|  |  |  | @ Cl=0.6, Cd= | 0.0040212
alpha (deg) | Cl | Cd | Cm | Cl/Cd
-18 | -0.539 | 0.15097 | -0.012 | -3.569
-17.5 | -0.56 | 0.1421 | -0.012 | -3.942
-17 | -0.581 | 0.13692 | -0.012 | -4.245
-16.5 | -0.602 | 0.12898 | -0.013 | -4.665
-16 | -0.621 | 0.1214 | -0.013 | -5.119
-15.5 | -0.64 | 0.11515 | -0.014 | -5.555
-15 | -0.657 | 0.10818 | -0.014 | -6.069
-14.5 | -0.671 | 0.10309 | -0.015 | -6.51
-14 | -0.68 | 0.09585 | -0.016 | -7.093
-13.5 | -0.685 | 0.09093 | -0.016 | -7.531
-13 | -0.686 | 0.08587 | -0.017 | -7.994
-12.5 | -0.685 | 0.0813 | -0.017 | -8.423
-12 | -0.68 | 0.0762 | -0.018 | -8.92
-11.5 | -0.669 | 0.07065 | -0.019 | -9.465
-11 | -0.652 | 0.06727 | -0.019 | -9.699
-10.5 | -0.634 | 0.06319 | -0.02 | -10.036
-10 | -0.615 | 0.05719 | -0.023 | -10.761
-9.5 | -0.596 | 0.05019 | -0.027 | -11.884
-9 | -0.686 | 0.01045 | -0.042 | -65.66
-8.5 | -0.649 | 0.01002 | -0.043 | -64.788
-8 | -0.609 | 0.00859 | -0.045 | -70.861
-7.5 | -0.565 | 0.00864 | -0.046 | -65.377
-7 | -0.517 | 0.00868 | -0.047 | -59.648
-6.5 | -0.468 | 0.0083 | -0.048 | -56.354
-6 | -0.415 | 0.00838 | -0.049 | -49.538
-5.5 | -0.361 | 0.00805 | -0.05 | -44.858
-5 | -0.305 | 0.00778 | -0.051 | -39.254
-4.5 | -0.248 | 0.00754 | -0.051 | -32.906
-4 | -0.19 | 0.0074 | -0.052 | -25.688
-3.5 | -0.131 | 0.00716 | -0.053 | -18.342
-3 | -0.072 | 0.00695 | -0.054 | -10.341
-2.5 | -0.012 | 0.00675 | -0.055 | -1.78
-2 | 0.048 | 0.00663 | -0.056 | 7.241
-1.5 | 0.108 | 0.00645 | -0.057 | 16.78
-1 | 0.169 | 0.004 | -0.058 | 42.173
-0.5 | 0.229 | 0.004 | -0.059 | 57.242
0 | 0.289 | 0.00385 | -0.06 | 75.207
0.5 | 0.349 | 0.00386 | -0.061 | 90.455
1 | 0.41 | 0.0039 | -0.062 | 104.949
1.5 | 0.47 | 0.00395 | -0.063 | 118.831
2 | 0.528 | 0.00396 | -0.064 | 133.416
2.5 | 0.587 | 0.00401 | -0.065 | 146.411
3 | 0.645 | 0.00406 | -0.066 | 158.959
3.5 | 0.698 | 0.00926 | -0.066 | 75.398
4 | 0.754 | 0.00956 | -0.067 | 78.814
4.5 | 0.808 | 0.00993 | -0.068 | 81.354
5 | 0.861 | 0.01029 | -0.069 | 83.671
5.5 | 0.912 | 0.01072 | -0.07 | 85.072
6 | 0.961 | 0.01118 | -0.071 | 85.89
6.5 | 1.007 | 0.01166 | -0.072 | 86.344
7 | 1.051 | 0.01216 | -0.073 | 86.447
7.5 | 1.089 | 0.01267 | -0.073 | 85.945
8 | 1.122 | 0.01323 | -0.074 | 84.78
8.5 | 1.15 | 0.01382 | -0.075 | 83.248
9 | 1.174 | 0.01444 | -0.076 | 81.304
9.5 | 1.192 | 0.01513 | -0.077 | 78.751
10 | 1.204 | 0.01585 | -0.077 | 75.955
10.5 | 1.211 | 0.01663 | -0.078 | 72.795
11 | 1.211 | 0.01759 | -0.079 | 68.88
11.5 | 1.207 | 0.01852 | -0.079 | 65.153
12 | 1.194 | 0.02006 | -0.08 | 59.527
12.5 | 1.164 | 0.02336 | -0.079 | 49.82
13 | 0.971 | 0.08506 | -0.045 | 11.415
13.5 | 0.948 | 0.09172 | -0.044 | 10.338
14 | 0.921 | 0.09789 | -0.042 | 9.405
14.5 | 0.891 | 0.10382 | -0.042 | 8.584
15 | 0.861 | 0.11071 | -0.042 | 7.773
15.5 | 0.829 | 0.11629 | -0.042 | 7.125

## 58. Re 3M Mach 0.00 (2)
BIGFOIL.COM POLAR EXPORT
NACA66-313 a=0.8
NACA66-313 a=0.8 |  |  |  | Cl Max: | 1.5886 | at alpha= | 19.5 | deg
XFOIL ncrit=9 |  |  |  | L/D Max: | 129.771 | at alpha= | 2 | deg
Re: | 3000000 |  |  | Cd Min: | 0.06301 | at alpha= | 20 | deg
Mach: | 0 |  |  | Cl=0 at alpha= | -2.5651 | deg
|  |  |  | @ Cl=0.1, Cd= | 0.0052318
|  |  |  | @ Cl=0.4, Cd= | 0.0038208
|  |  |  | @ Cl=0.6, Cd= | 0.0062813
alpha (deg) | Cl | Cd | Cm | Cl/Cd
-17.5 | -1.1107 | 0.04439 | -0.0932 | -25.0214
-17 | -1.1063 | 0.03881 | -0.0965 | -28.5055
-16.5 | -1.1665 | 0.03032 | -0.093 | -38.473
-15.5 | -1.1617 | 0.02428 | -0.0865 | -47.846
-15 | -1.1456 | 0.02241 | -0.0833 | -51.12
-14.5 | -1.1156 | 0.02147 | -0.0812 | -51.9609
-14 | -1.0981 | 0.01981 | -0.0771 | -55.4316
-13.5 | -1.0661 | 0.01913 | -0.0744 | -55.7292
-12.5 | -0.9981 | 0.01776 | -0.0691 | -56.1993
-12 | -0.9601 | 0.01672 | -0.0672 | -57.4222
-11.5 | -0.915 | 0.0162 | -0.0663 | -56.4815
-11 | -0.8715 | 0.01533 | -0.0652 | -56.8493
-10.5 | -0.8298 | 0.01412 | -0.0638 | -58.7677
-10 | -0.7907 | 0.01248 | -0.0619 | -63.3574
-9.5 | -0.7439 | 0.01165 | -0.0611 | -63.8541
-9 | -0.6943 | 0.01104 | -0.0607 | -62.8895
-8.5 | -0.6435 | 0.0105 | -0.0604 | -61.2857
-8 | -0.5922 | 0.01001 | -0.0602 | -59.1608
-7.5 | -0.5398 | 0.00954 | -0.0602 | -56.5828
-7 | -0.4864 | 0.00921 | -0.0603 | -52.8122
-6.5 | -0.4354 | 0.00855 | -0.06 | -50.924
-6 | -0.3819 | 0.00814 | -0.0601 | -46.9165
-5 | -0.2721 | 0.00757 | -0.0608 | -35.9445
-4.5 | -0.2171 | 0.00723 | -0.0611 | -30.0277
-4 | -0.1617 | 0.00697 | -0.0615 | -23.1994
-3.5 | -0.1056 | 0.00681 | -0.0621 | -15.5066
-3 | -0.0494 | 0.00655 | -0.0626 | -7.542
-2.5 | 0.0074 | 0.00636 | -0.0632 | 1.1635
-2 | 0.0625 | 0.00599 | -0.0636 | 10.4341
-1 | 0.1634 | 0.00395 | -0.0635 | 41.3671
-0.5 | 0.2204 | 0.00373 | -0.0642 | 59.0885
0 | 0.2784 | 0.00376 | -0.065 | 74.0426
0.5 | 0.3368 | 0.00376 | -0.0658 | 89.5745
1 | 0.3952 | 0.00382 | -0.0667 | 103.4555
1.5 | 0.4531 | 0.00383 | -0.0675 | 118.3029
2 | 0.51 | 0.00393 | -0.0681 | 129.771
2.5 | 0.556 | 0.00471 | -0.0667 | 118.0467
3 | 0.5921 | 0.006 | -0.0636 | 98.6833
3.5 | 0.6258 | 0.0072 | -0.06 | 86.9167
4 | 0.6612 | 0.00823 | -0.0567 | 80.3402
4.5 | 0.7027 | 0.00891 | -0.0545 | 78.8664
5 | 0.749 | 0.0093 | -0.0531 | 80.5376
5.5 | 0.7934 | 0.00963 | -0.0514 | 82.3884
6 | 0.833 | 0.01001 | -0.0486 | 83.2168
6.5 | 0.8718 | 0.01052 | -0.0459 | 82.8707
7 | 0.9133 | 0.01095 | -0.0438 | 83.4064
7.5 | 0.9537 | 0.01148 | -0.0416 | 83.0749
8 | 0.9896 | 0.01224 | -0.0386 | 80.8497
8.5 | 1.0305 | 0.01278 | -0.0367 | 80.6338
9 | 1.0704 | 0.01335 | -0.0347 | 80.1798
9.5 | 1.1092 | 0.014 | -0.0326 | 79.2286
10 | 1.1446 | 0.01482 | -0.03 | 77.2335
10.5 | 1.1764 | 0.01578 | -0.0269 | 74.5501
12 | 1.2903 | 0.01821 | -0.0218 | 70.8567
12.5 | 1.3234 | 0.01934 | -0.0196 | 68.4281
13 | 1.3486 | 0.02106 | -0.0165 | 64.0361
13.5 | 1.3794 | 0.02238 | -0.0143 | 61.6354
14 | 1.4112 | 0.02366 | -0.0123 | 59.645
14.5 | 1.4381 | 0.0253 | -0.01 | 56.8419
15 | 1.467 | 0.02682 | -0.0081 | 54.698
15.5 | 1.4921 | 0.02867 | -0.006 | 52.0439
16 | 1.5143 | 0.03083 | -0.0039 | 49.1177
16.5 | 1.5289 | 0.03372 | -0.0014 | 45.341
17 | 1.539 | 0.03712 | 0.001 | 41.4601
17.5 | 1.5511 | 0.04052 | 0.0028 | 38.2799
18 | 1.5692 | 0.04346 | 0.004 | 36.1068
18.5 | 1.5773 | 0.04759 | 0.0051 | 33.1435
19 | 1.5862 | 0.05182 | 0.0057 | 30.6098
19.5 | 1.5886 | 0.05708 | 0.0058 | 27.8311
20 | 1.5883 | 0.06301 | 0.0052 | 25.2071

## 59. Re 3M Mach 0.10 (1)
BIGFOIL.COM POLAR EXPORT
NACA66-313 a=0.8
NACA66-313 a=0.8 |  |  |  | Cl Max: | 1.202 | at alpha= | 10.5 | deg
JavaFoil+Calcfoil stall+Eppler ext transition |  |  |  | L/D Max: | 158.02 | at alpha= | 3 | deg
Re: | 3000000 |  |  | Cd Min: | 0.00384 | at alpha= | 0 | deg
Mach: | 0.1 |  |  | Cl=0 at alpha= | -2.4 | deg
|  |  |  | @ Cl=0.1, Cd= | 0.0064736
|  |  |  | @ Cl=0.4, Cd= | 0.0038962
|  |  |  | @ Cl=0.6, Cd= | 0.004017
alpha (deg) | Cl | Cd | Cm | Cl/Cd
-14 | -0.659 | 0.09806 | -0.016 | -6.716
-13.5 | -0.667 | 0.09145 | -0.016 | -7.289
-13 | -0.671 | 0.08645 | -0.017 | -7.765
-12.5 | -0.673 | 0.08204 | -0.017 | -8.198
-12 | -0.67 | 0.07595 | -0.018 | -8.826
-11.5 | -0.661 | 0.07108 | -0.019 | -9.296
-11 | -0.646 | 0.06789 | -0.019 | -9.522
-10.5 | -0.629 | 0.06381 | -0.02 | -9.864
-10 | -0.61 | 0.05939 | -0.021 | -10.266
-9.5 | -0.591 | 0.05256 | -0.025 | -11.242
-9 | -0.685 | 0.01052 | -0.043 | -65.048
-8.5 | -0.649 | 0.01011 | -0.044 | -64.175
-8 | -0.609 | 0.00866 | -0.045 | -70.326
-7.5 | -0.566 | 0.00869 | -0.046 | -65.118
-7 | -0.519 | 0.00872 | -0.047 | -59.481
-6.5 | -0.469 | 0.00837 | -0.048 | -56.053
-6 | -0.417 | 0.00837 | -0.049 | -49.79
-5.5 | -0.362 | 0.00811 | -0.05 | -44.678
-5 | -0.307 | 0.00786 | -0.051 | -38.99
-4.5 | -0.249 | 0.00764 | -0.052 | -32.624
-4 | -0.191 | 0.00738 | -0.053 | -25.871
-3.5 | -0.132 | 0.00717 | -0.054 | -18.409
-3 | -0.072 | 0.00695 | -0.055 | -10.382
-2.5 | -0.012 | 0.00681 | -0.056 | -1.775
-2 | 0.048 | 0.00661 | -0.057 | 7.302
-1.5 | 0.109 | 0.00645 | -0.058 | 16.863
-1 | 0.17 | 0.00401 | -0.059 | 42.268
-0.5 | 0.23 | 0.00402 | -0.06 | 57.316
0 | 0.291 | 0.00384 | -0.061 | 75.842
0.5 | 0.351 | 0.00384 | -0.062 | 91.368
1 | 0.412 | 0.00391 | -0.063 | 105.348
1.5 | 0.472 | 0.00394 | -0.063 | 119.84
2 | 0.531 | 0.00397 | -0.064 | 133.476
2.5 | 0.59 | 0.004 | -0.065 | 147.611
3 | 0.649 | 0.0041 | -0.066 | 158.02
3.5 | 0.701 | 0.00928 | -0.067 | 75.533
4 | 0.757 | 0.00961 | -0.068 | 78.773
4.5 | 0.812 | 0.00998 | -0.069 | 81.297
5 | 0.864 | 0.01036 | -0.069 | 83.432
5.5 | 0.915 | 0.01078 | -0.07 | 84.921
6 | 0.964 | 0.01126 | -0.071 | 85.61
6.5 | 1.011 | 0.01174 | -0.072 | 86.086
7 | 1.054 | 0.01226 | -0.073 | 85.954
7.5 | 1.091 | 0.01277 | -0.074 | 85.48
8 | 1.124 | 0.01336 | -0.075 | 84.089
8.5 | 1.151 | 0.01401 | -0.075 | 82.142
9 | 1.173 | 0.01459 | -0.076 | 80.356
9.5 | 1.188 | 0.01527 | -0.077 | 77.806
10 | 1.198 | 0.01604 | -0.078 | 74.73
10.5 | 1.202 | 0.01685 | -0.078 | 71.345
11 | 1.199 | 0.0179 | -0.079 | 67.003
11.5 | 1.191 | 0.01889 | -0.08 | 63.035
12 | 1.17 | 0.02088 | -0.08 | 56.016
12.5 | 0.966 | 0.08041 | -0.046 | 12.015
13 | 0.946 | 0.08706 | -0.043 | 10.861
13.5 | 0.919 | 0.09327 | -0.042 | 9.857
14 | 0.888 | 0.09916 | -0.042 | 8.957
14.5 | 0.855 | 0.10702 | -0.042 | 7.986
15 | 0.819 | 0.11208 | -0.041 | 7.309
15.5 | 0.783 | 0.12026 | -0.042 | 6.512

## 60. Re 3M Mach 0.10 (2)
BIGFOIL.COM POLAR EXPORT
NACA66-313 a=0.8
NACA66-313 a=0.8 |  |  |  | Cl Max: | 1.5648 | at alpha= | 19 | deg
XFOIL ncrit=9 |  |  |  | L/D Max: | 130.534 | at alpha= | 2 | deg
Re: | 3000000 |  |  | Cd Min: | 0.21747 | at alpha= | -20 | deg
Mach: | 0.1 |  |  | Cl=0 at alpha= | -2.5667 | deg
|  |  |  | @ Cl=0.1, Cd= | 0.0054369
|  |  |  | @ Cl=0.4, Cd= | 0.0038014
|  |  |  | @ Cl=0.6, Cd= | 0.0062433
alpha (deg) | Cl | Cd | Cm | Cl/Cd
-20 | -0.5702 | 0.21747 | -0.0048 | -2.622
-19.5 | -0.5588 | 0.20828 | -0.009 | -2.6829
-17.5 | -0.5024 | 0.17265 | -0.0312 | -2.9099
-17 | -1.0106 | 0.05062 | -0.0955 | -19.9644
-16.5 | -1.0876 | 0.03779 | -0.0982 | -28.7801
-16 | -1.1228 | 0.03121 | -0.0956 | -35.9756
-15.5 | -1.1311 | 0.02725 | -0.0922 | -41.5083
-15 | -1.1228 | 0.02473 | -0.0888 | -45.4023
-14.5 | -1.0962 | 0.02344 | -0.0865 | -46.7662
-14 | -1.0856 | 0.02125 | -0.082 | -51.0871
-13.5 | -1.0538 | 0.02046 | -0.0794 | -51.5054
-13 | -1.0246 | 0.01969 | -0.0759 | -52.0366
-12.5 | -0.9946 | 0.01881 | -0.0725 | -52.8761
-12 | -0.9604 | 0.01746 | -0.0699 | -55.0057
-11.5 | -0.9164 | 0.01684 | -0.0686 | -54.4181
-11 | -0.8743 | 0.01578 | -0.0671 | -55.4056
-10.5 | -0.8268 | 0.01525 | -0.0663 | -54.2164
-10 | -0.7927 | 0.01293 | -0.0636 | -61.307
-9.5 | -0.7468 | 0.01195 | -0.0625 | -62.4937
-9 | -0.6973 | 0.01126 | -0.0619 | -61.9272
-8.5 | -0.6465 | 0.01068 | -0.0615 | -60.5337
-8 | -0.595 | 0.01014 | -0.0612 | -58.6785
-7.5 | -0.5426 | 0.00964 | -0.061 | -56.2863
-6.5 | -0.4374 | 0.00864 | -0.0607 | -50.625
-6 | -0.3839 | 0.00819 | -0.0607 | -46.8742
-5.5 | -0.3292 | 0.00788 | -0.0609 | -41.7766
-5 | -0.2735 | 0.00759 | -0.0613 | -36.0343
-4.5 | -0.2181 | 0.00727 | -0.0616 | -30
-4 | -0.1625 | 0.00699 | -0.0619 | -23.2475
-3.5 | -0.106 | 0.00682 | -0.0625 | -15.5425
-3 | -0.0494 | 0.00656 | -0.063 | -7.5305
-2.5 | 0.0076 | 0.00638 | -0.0636 | 1.1912
-2 | 0.0632 | 0.00603 | -0.064 | 10.4809
-1.5 | 0.1147 | 0.0052 | -0.064 | 22.0577
-1 | 0.1645 | 0.00396 | -0.0639 | 41.5404
-0.5 | 0.2217 | 0.00374 | -0.0646 | 59.2781
0 | 0.2799 | 0.00377 | -0.0653 | 74.244
0.5 | 0.3388 | 0.00377 | -0.0662 | 89.8674
1.5 | 0.4557 | 0.00383 | -0.0678 | 118.9817
2 | 0.513 | 0.00393 | -0.0684 | 130.5344
2.5 | 0.5589 | 0.00473 | -0.0669 | 118.1607
3 | 0.5945 | 0.00604 | -0.0637 | 98.4272
3.5 | 0.6275 | 0.00726 | -0.0599 | 86.4325
4 | 0.6626 | 0.00829 | -0.0565 | 79.9276
4.5 | 0.7041 | 0.00895 | -0.0542 | 78.6704
5 | 0.7503 | 0.00934 | -0.0527 | 80.3319
5.5 | 0.7925 | 0.00966 | -0.0504 | 82.0393
6 | 0.8325 | 0.01008 | -0.0477 | 82.5893
6.5 | 0.872 | 0.0106 | -0.045 | 82.2642
7 | 0.9138 | 0.01105 | -0.0428 | 82.6968
7.5 | 0.9543 | 0.0116 | -0.0406 | 82.2672
8 | 0.9907 | 0.01237 | -0.0376 | 80.0889
8.5 | 1.0319 | 0.01293 | -0.0357 | 79.8067
9 | 1.0716 | 0.01354 | -0.0335 | 79.1433
9.5 | 1.1105 | 0.01422 | -0.0313 | 78.0942
10 | 1.1454 | 0.01513 | -0.0285 | 75.7039
10.5 | 1.1782 | 0.01606 | -0.0255 | 73.3624
11.5 | 1.256 | 0.01767 | -0.022 | 71.0809
12 | 1.2918 | 0.01866 | -0.02 | 69.2283
12.5 | 1.324 | 0.01993 | -0.0175 | 66.4325
13 | 1.3505 | 0.02162 | -0.0145 | 62.4653
13.5 | 1.3814 | 0.02301 | -0.0122 | 60.0348
14 | 1.4117 | 0.02446 | -0.01 | 57.7146
14.5 | 1.4378 | 0.02625 | -0.0075 | 54.7733
15 | 1.4662 | 0.02792 | -0.0054 | 52.5143
15.5 | 1.4902 | 0.02997 | -0.0032 | 49.7231
16 | 1.5072 | 0.0327 | -0.0006 | 46.0917
16.5 | 1.5133 | 0.0365 | 0.0023 | 41.4603
17 | 1.534 | 0.03914 | 0.0038 | 39.1926
17.5 | 1.5424 | 0.04309 | 0.0057 | 35.7948
18 | 1.5572 | 0.0466 | 0.0068 | 33.4163
18.5 | 1.5599 | 0.05157 | 0.0077 | 30.2482
19 | 1.5648 | 0.05663 | 0.0079 | 27.632
19.5 | 1.56 | 0.06323 | 0.0073 | 24.6718
20 | 1.5514 | 0.07086 | 0.0056 | 21.8939

## 61. Re 3M Mach 0.25 (1)
BIGFOIL.COM POLAR EXPORT
NACA66-313 a=0.8
NACA66-313 a=0.8 |  |  |  | Cl Max: | 1.156 | at alpha= | 9 | deg
JavaFoil+Calcfoil stall+Eppler ext transition |  |  |  | L/D Max: | 161.058 | at alpha= | 3 | deg
Re: | 3000000 |  |  | Cd Min: | 0.00386 | at alpha= | 0 | deg
Mach: | 0.25 |  |  | Cl=0 at alpha= | -2.4032 | deg
|  |  |  | @ Cl=0.1, Cd= | 0.0065587
|  |  |  | @ Cl=0.4, Cd= | 0.003914
|  |  |  | @ Cl=0.6, Cd= | 0.0040551
alpha (deg) | Cl | Cd | Cm | Cl/Cd
-13 | -0.538 | 0.09359 | -0.016 | -5.752
-12.5 | -0.565 | 0.08715 | -0.016 | -6.481
-12 | -0.585 | 0.08063 | -0.017 | -7.258
-11.5 | -0.594 | 0.0755 | -0.018 | -7.87
-11 | -0.596 | 0.07045 | -0.019 | -8.459
-10.5 | -0.592 | 0.0666 | -0.02 | -8.889
-10 | -0.583 | 0.06138 | -0.021 | -9.495
-9.5 | -0.568 | 0.05793 | -0.021 | -9.8
-9 | -0.549 | 0.0535 | -0.023 | -10.261
-8.5 | -0.529 | 0.04748 | -0.027 | -11.137
-8 | -0.608 | 0.01008 | -0.046 | -60.336
-7.5 | -0.569 | 0.00854 | -0.047 | -66.661
-7 | -0.525 | 0.00867 | -0.048 | -60.513
-6.5 | -0.476 | 0.0086 | -0.049 | -55.403
-6 | -0.425 | 0.00828 | -0.05 | -51.298
-5.5 | -0.37 | 0.00795 | -0.051 | -46.6
-5 | -0.314 | 0.00799 | -0.052 | -39.303
-4.5 | -0.256 | 0.00779 | -0.053 | -32.801
-4 | -0.196 | 0.00753 | -0.054 | -26.033
-3.5 | -0.135 | 0.00729 | -0.055 | -18.583
-3 | -0.074 | 0.00705 | -0.056 | -10.519
-2.5 | -0.012 | 0.00683 | -0.057 | -1.816
-2 | 0.05 | 0.00672 | -0.058 | 7.381
-1.5 | 0.112 | 0.00652 | -0.059 | 17.149
-1 | 0.174 | 0.00406 | -0.06 | 42.898
-0.5 | 0.237 | 0.00387 | -0.061 | 61.085
0 | 0.299 | 0.00386 | -0.062 | 77.443
0.5 | 0.361 | 0.00387 | -0.063 | 93.204
1 | 0.423 | 0.00394 | -0.064 | 107.298
1.5 | 0.485 | 0.00398 | -0.065 | 121.865
2 | 0.545 | 0.00401 | -0.066 | 136.032
2.5 | 0.606 | 0.00406 | -0.067 | 149.034
3 | 0.666 | 0.00413 | -0.068 | 161.058
3.5 | 0.719 | 0.00954 | -0.069 | 75.369
4 | 0.776 | 0.0099 | -0.069 | 78.397
4.5 | 0.831 | 0.01028 | -0.07 | 80.869
5 | 0.885 | 0.01069 | -0.071 | 82.726
5.5 | 0.936 | 0.01117 | -0.072 | 83.775
6 | 0.984 | 0.01169 | -0.073 | 84.122
6.5 | 1.029 | 0.01225 | -0.074 | 83.953
7 | 1.07 | 0.01282 | -0.075 | 83.432
7.5 | 1.102 | 0.01341 | -0.076 | 82.182
8 | 1.128 | 0.01408 | -0.076 | 80.108
8.5 | 1.146 | 0.01479 | -0.077 | 77.484
9 | 1.156 | 0.0155 | -0.078 | 74.538
9.5 | 1.156 | 0.01633 | -0.079 | 70.767
10 | 1.147 | 0.01722 | -0.08 | 66.587
10.5 | 1.126 | 0.01829 | -0.08 | 61.571
11 | 0.92 | 0.06546 | -0.051 | 14.059
11.5 | 0.877 | 0.0761 | -0.041 | 11.526
12 | 0.838 | 0.0815 | -0.04 | 10.282
12.5 | 0.791 | 0.08956 | -0.039 | 8.834
13 | 0.739 | 0.09698 | -0.038 | 7.618
13.5 | 0.675 | 0.10523 | -0.038 | 6.412
14 | 0.601 | 0.11085 | -0.039 | 5.418

## 62. Re 3M Mach 0.25 (2)
BIGFOIL.COM POLAR EXPORT
NACA66-313 a=0.8
NACA66-313 a=0.8 |  |  |  | Cl Max: | 1.4196 | at alpha= | 15.5 | deg
XFOIL ncrit=9 |  |  |  | L/D Max: | 133.375 | at alpha= | 2 | deg
Re: | 3000000 |  |  | Cd Min: | 0.23258 | at alpha= | 20 | deg
Mach: | 0.25 |  |  | Cl=0 at alpha= | -2.5752 | deg
|  |  |  | @ Cl=0.1, Cd= | 0.0056854
|  |  |  | @ Cl=0.4, Cd= | 0.0038683
|  |  |  | @ Cl=0.6, Cd= | 0.0059417
alpha (deg) | Cl | Cd | Cm | Cl/Cd
-16 | -0.4539 | 0.15856 | -0.0416 | -2.8626
-15.5 | -0.4409 | 0.15106 | -0.0457 | -2.9187
-15 | -0.436 | 0.14089 | -0.0505 | -3.0946
-14.5 | -0.4384 | 0.12949 | -0.0559 | -3.3856
-14 | -0.4277 | 0.12224 | -0.0601 | -3.4989
-13.5 | -0.412 | 0.11635 | -0.0637 | -3.541
-13 | -0.4136 | 0.10643 | -0.0686 | -3.8861
-12.5 | -0.4336 | 0.09292 | -0.0754 | -4.6664
-12 | -0.7769 | 0.03371 | -0.0998 | -23.0466
-11.5 | -0.7907 | 0.02954 | -0.0945 | -26.7671
-11 | -0.8368 | 0.02328 | -0.0833 | -35.945
-10.5 | -0.8223 | 0.01969 | -0.0782 | -41.7623
-10 | -0.7866 | 0.01755 | -0.0752 | -44.8205
-9.5 | -0.7534 | 0.01473 | -0.0719 | -51.1473
-9 | -0.7089 | 0.01308 | -0.0698 | -54.1972
-8.5 | -0.6592 | 0.01207 | -0.0684 | -54.6147
-8 | -0.6077 | 0.01119 | -0.0672 | -54.3074
-7.5 | -0.5557 | 0.01039 | -0.0662 | -53.4841
-7 | -0.5021 | 0.00975 | -0.0654 | -51.4974
-6.5 | -0.4466 | 0.00928 | -0.0651 | -48.125
-6 | -0.3944 | 0.00851 | -0.0642 | -46.3455
-5.5 | -0.338 | 0.0081 | -0.0641 | -41.7284
-5 | -0.2809 | 0.00774 | -0.0641 | -36.292
-4.5 | -0.2231 | 0.00749 | -0.0644 | -29.7864
-4 | -0.1667 | 0.00712 | -0.0644 | -23.4129
-3.5 | -0.1082 | 0.00688 | -0.0648 | -15.7267
-3 | -0.0497 | 0.00664 | -0.0653 | -7.4849
-2.5 | 0.0088 | 0.00644 | -0.0658 | 1.3665
-2 | 0.0669 | 0.00621 | -0.0663 | 10.7729
-1.5 | 0.1199 | 0.00537 | -0.0662 | 22.3277
-1 | 0.1706 | 0.00409 | -0.066 | 41.7115
-0.5 | 0.2289 | 0.00378 | -0.0666 | 60.5556
0 | 0.2889 | 0.00382 | -0.0673 | 75.6283
0.5 | 0.3497 | 0.00381 | -0.0682 | 91.7848
1 | 0.4101 | 0.00388 | -0.0691 | 105.6959
1.5 | 0.4703 | 0.00388 | -0.0699 | 121.2113
2 | 0.5295 | 0.00397 | -0.0705 | 133.3753
2.5 | 0.5745 | 0.00485 | -0.0684 | 118.4536
3 | 0.6072 | 0.00625 | -0.0642 | 97.152
4 | 0.6675 | 0.00859 | -0.0547 | 77.7066
4.5 | 0.7064 | 0.00913 | -0.0513 | 77.3713
5.5 | 0.7902 | 0.00999 | -0.0457 | 79.0991
6 | 0.8322 | 0.01053 | -0.043 | 79.0313
7 | 0.9174 | 0.01164 | -0.038 | 78.8144
7.5 | 0.9577 | 0.01237 | -0.0352 | 77.4212
8 | 0.9968 | 0.01318 | -0.0322 | 75.6297
8.5 | 1.0378 | 0.01393 | -0.0296 | 74.5011
9 | 1.0778 | 0.01473 | -0.0269 | 73.1704
9.5 | 1.1158 | 0.01569 | -0.024 | 71.1154
10 | 1.1457 | 0.01712 | -0.02 | 66.9217
10.5 | 1.1841 | 0.01797 | -0.0171 | 65.8932
11 | 1.2256 | 0.01893 | -0.0152 | 64.7438
11.5 | 1.2616 | 0.02023 | -0.0124 | 62.3628
12 | 1.2863 | 0.02234 | -0.0084 | 57.5783
12.5 | 1.3181 | 0.02402 | -0.0054 | 54.8751
13 | 1.3479 | 0.02588 | -0.0024 | 52.0827
13.5 | 1.3745 | 0.02807 | 0.0008 | 48.9669
14 | 1.3962 | 0.03072 | 0.004 | 45.4492
14.5 | 1.4112 | 0.03406 | 0.0074 | 41.4328
15 | 1.4106 | 0.03895 | 0.011 | 36.2157
15.5 | 1.4196 | 0.04323 | 0.0134 | 32.8383
16 | 1.4023 | 0.05048 | 0.0154 | 27.7793
16.5 | 1.3794 | 0.05913 | 0.0156 | 23.3283
17 | 1.3616 | 0.06818 | 0.0139 | 19.9707
17.5 | 1.3123 | 0.08308 | 0.0078 | 15.7956
18 | 1.2882 | 0.09585 | 0.0009 | 13.4397
18.5 | 1.2135 | 0.11992 | -0.0146 | 10.1192
19 | 1.1604 | 0.14156 | -0.0282 | 8.1972
19.5 | 0.9013 | 0.22465 | -0.0742 | 4.012
20 | 0.9138 | 0.23258 | -0.0792 | 3.929

## 63. Re 3M Mach 0.50 (1)
BIGFOIL.COM POLAR EXPORT
NACA66-313 a=0.8
NACA66-313 a=0.8 |  |  |  | Cl Max: | 1.204 | at alpha= | 20 | deg
JavaFoil+Calcfoil stall+Eppler ext transition |  |  |  | L/D Max: | 152.94 | at alpha= | 2.5 | deg
Re: | 3000000 |  |  | Cd Min: | 0.00366 | at alpha= | 1.5 | deg
Mach: | 0.5 |  |  | Cl=0 at alpha= | -2.3986 | deg
|  |  |  | @ Cl=0.1, Cd= | 0.0064186
|  |  |  | @ Cl=0.4, Cd= | 0.0038287
|  |  |  | @ Cl=0.6, Cd= | 0.0042679
alpha (deg) | Cl | Cd | Cm | Cl/Cd
-20 | -0.961 | 0.16535 | -0.015 | -5.81
-19.5 | -0.935 | 0.1637 | -0.016 | -5.714
-19 | -0.906 | 0.15795 | -0.016 | -5.737
-18.5 | -0.879 | 0.15058 | -0.016 | -5.837
-18 | -0.852 | 0.14528 | -0.016 | -5.864
-17.5 | -0.825 | 0.14225 | -0.017 | -5.803
-17 | -0.8 | 0.13892 | -0.018 | -5.756
-16.5 | -0.771 | 0.13421 | -0.017 | -5.742
-16 | -0.743 | 0.1288 | -0.018 | -5.771
-15.5 | -0.717 | 0.1238 | -0.018 | -5.788
-15 | -0.69 | 0.11683 | -0.019 | -5.904
-14.5 | -0.663 | 0.11384 | -0.019 | -5.823
-14 | -0.635 | 0.11343 | -0.019 | -5.6
-13.5 | -0.607 | 0.10759 | -0.019 | -5.645
-13 | -0.58 | 0.10385 | -0.02 | -5.589
-12.5 | -0.553 | 0.10065 | -0.02 | -5.498
-12 | -0.526 | 0.09723 | -0.021 | -5.412
-11.5 | -0.499 | 0.09392 | -0.021 | -5.314
-11 | -0.472 | 0.08924 | -0.022 | -5.291
-10.5 | -0.444 | 0.07599 | -0.021 | -5.845
-10 | -0.417 | 0.06911 | -0.022 | -6.034
-9.5 | -0.39 | 0.06247 | -0.023 | -6.24
-9 | -0.363 | 0.05744 | -0.023 | -6.311
-8.5 | -0.335 | 0.0535 | -0.024 | -6.267
-8 | -0.307 | 0.06705 | -0.023 | -4.584
-7.5 | -0.28 | 0.05185 | -0.023 | -5.4
-7 | -0.253 | 0.04683 | -0.025 | -5.396
-6.5 | -0.369 | 0.04357 | -0.026 | -8.459
-6 | -0.354 | 0.03897 | -0.03 | -9.086
-5.5 | -0.393 | 0.0091 | -0.057 | -43.208
-5 | -0.34 | 0.00762 | -0.058 | -44.611
-4.5 | -0.28 | 0.0077 | -0.059 | -36.396
-4 | -0.217 | 0.00774 | -0.061 | -28.015
-3.5 | -0.15 | 0.00748 | -0.062 | -20.117
-3 | -0.083 | 0.00696 | -0.063 | -11.861
-2.5 | -0.014 | 0.00678 | -0.064 | -2.039
-2 | 0.055 | 0.00656 | -0.065 | 8.434
-1.5 | 0.125 | 0.00634 | -0.066 | 19.674
-1 | 0.195 | 0.00397 | -0.067 | 49.026
-0.5 | 0.264 | 0.00399 | -0.068 | 66.348
0 | 0.334 | 0.0038 | -0.07 | 87.731
0.5 | 0.403 | 0.00383 | -0.071 | 105.28
1 | 0.472 | 0.00384 | -0.072 | 122.791
1.5 | 0.541 | 0.00366 | -0.073 | 147.851
2 | 0.607 | 0.00434 | -0.074 | 139.973
2.5 | 0.674 | 0.00441 | -0.075 | 152.94
3 | 0.733 | 0.01021 | -0.075 | 71.83
3.5 | 0.796 | 0.01068 | -0.076 | 74.542
4 | 0.857 | 0.01118 | -0.077 | 76.653
4.5 | 0.913 | 0.01174 | -0.078 | 77.756
5 | 0.964 | 0.0124 | -0.079 | 77.73
5.5 | 1.007 | 0.0132 | -0.08 | 76.28
6 | 1.037 | 0.01404 | -0.081 | 73.882
6.5 | 1.047 | 0.01499 | -0.082 | 69.843
7 | 0.838 | 0.04495 | -0.044 | 18.641
7.5 | 0.541 | 0.04912 | -0.041 | 11.006
8 | 0.566 | 0.0543 | -0.039 | 10.429
8.5 | 0.593 | 0.06398 | -0.038 | 9.264
9 | 0.621 | 0.05685 | -0.043 | 10.924
9.5 | 0.647 | 0.06169 | -0.043 | 10.495
10 | 0.674 | 0.06838 | -0.043 | 9.856
10.5 | 0.7 | 0.07702 | -0.043 | 9.092
11 | 0.727 | 0.08692 | -0.044 | 8.363
11.5 | 0.754 | 0.0929 | -0.045 | 8.114
12 | 0.78 | 0.09619 | -0.045 | 8.111
12.5 | 0.806 | 0.11617 | -0.045 | 6.937
13 | 0.833 | 0.10476 | -0.047 | 7.95
13.5 | 0.861 | 0.1102 | -0.051 | 7.815
14 | 0.887 | 0.11337 | -0.05 | 7.822
14.5 | 0.913 | 0.11605 | -0.051 | 7.865
15 | 0.94 | 0.12101 | -0.053 | 7.765
15.5 | 0.968 | 0.12721 | -0.056 | 7.613
16 | 0.993 | 0.13005 | -0.055 | 7.635
16.5 | 1.019 | 0.13278 | -0.057 | 7.678
17 | 1.048 | 0.13979 | -0.059 | 7.496
17.5 | 1.073 | 0.14461 | -0.06 | 7.42
18 | 1.099 | 0.14911 | -0.06 | 7.371
18.5 | 1.125 | 0.15442 | -0.061 | 7.287
19 | 1.153 | 0.15992 | -0.063 | 7.208
19.5 | 1.184 | 0.16497 | -0.067 | 7.176
20 | 1.204 | 0.16915 | -0.065 | 7.121

## 64. Re 3M Mach 0.50 (2)
BIGFOIL.COM POLAR EXPORT
NACA66-313 a=0.8
NACA66-313 a=0.8 |  |  |  | Cl Max: | 1.062 | at alpha= | 9.5 | deg
XFOIL ncrit=9 |  |  |  | L/D Max: | 144.58 | at alpha= | 2 | deg
Re: | 3000000 |  |  | Cd Min: | 0.24186 | at alpha= | -20 | deg
Mach: | 0.5 |  |  | Cl=0 at alpha= | -2.6191 | deg
|  |  |  | @ Cl=0.1, Cd= | 0.0064037
|  |  |  | @ Cl=0.4, Cd= | 0.0040321
|  |  |  | @ Cl=0.6, Cd= | 0.0041691
alpha (deg) | Cl | Cd | Cm | Cl/Cd
-20 | -0.5957 | 0.24186 | -0.0059 | -2.463
-19 | -0.5591 | 0.2256 | -0.0142 | -2.4783
-18.5 | -0.5407 | 0.21627 | -0.0188 | -2.5001
-17.5 | -0.5038 | 0.1991 | -0.0281 | -2.5304
-17 | -0.4807 | 0.19294 | -0.0326 | -2.4914
-16.5 | -0.4618 | 0.18485 | -0.0371 | -2.4982
-16 | -0.4454 | 0.17552 | -0.042 | -2.5376
-15.5 | -0.4292 | 0.16669 | -0.0467 | -2.5748
-14.5 | -0.39 | 0.15206 | -0.0555 | -2.5648
-14 | -0.3775 | 0.14267 | -0.0604 | -2.646
-13.5 | -0.3599 | 0.13538 | -0.0646 | -2.6584
-13 | -0.3483 | 0.12648 | -0.0694 | -2.7538
-12.5 | -0.3332 | 0.11892 | -0.0738 | -2.8019
-12 | -0.3249 | 0.11004 | -0.0784 | -2.9526
-11.5 | -0.3207 | 0.10042 | -0.0835 | -3.1936
-11 | -0.3177 | 0.09144 | -0.0884 | -3.4744
-10.5 | -0.3216 | 0.08171 | -0.0936 | -3.9359
-10 | -0.3309 | 0.07139 | -0.0995 | -4.6351
-9.5 | -0.3455 | 0.05976 | -0.1075 | -5.7815
-9 | -0.3872 | 0.04617 | -0.1172 | -8.3864
-8.5 | -0.4206 | 0.03904 | -0.1167 | -10.7736
-8 | -0.4524 | 0.0337 | -0.1107 | -13.4243
-7.5 | -0.471 | 0.02876 | -0.1026 | -16.3769
-7 | -0.4698 | 0.02308 | -0.0959 | -20.3553
-6.5 | -0.4515 | 0.01724 | -0.0899 | -26.1891
-6 | -0.4126 | 0.01234 | -0.0855 | -33.436
-5.5 | -0.3613 | 0.01013 | -0.082 | -35.6663
-5 | -0.3036 | 0.00905 | -0.0795 | -33.547
-4.5 | -0.2423 | 0.00832 | -0.0778 | -29.1226
-4 | -0.1787 | 0.00782 | -0.0768 | -22.8517
-3.5 | -0.1158 | 0.00733 | -0.076 | -15.7981
-3 | -0.0502 | 0.00704 | -0.0758 | -7.1307
-2.5 | 0.0157 | 0.00675 | -0.0759 | 2.3259
-2 | 0.0822 | 0.00653 | -0.0763 | 12.5881
-1.5 | 0.1456 | 0.00608 | -0.0763 | 23.9474
-1 | 0.1987 | 0.00473 | -0.0753 | 42.0085
-0.5 | 0.2597 | 0.00402 | -0.0753 | 64.602
0 | 0.3288 | 0.00401 | -0.0763 | 81.995
0.5 | 0.3976 | 0.00403 | -0.0772 | 98.66
1 | 0.4664 | 0.00409 | -0.0781 | 114.0342
1.5 | 0.5347 | 0.00415 | -0.0788 | 128.8434
2 | 0.6029 | 0.00417 | -0.0794 | 144.5803
2.5 | 0.6369 | 0.00536 | -0.0735 | 118.8246
3 | 0.6442 | 0.00692 | -0.0626 | 93.0925
3.5 | 0.6388 | 0.00848 | -0.0496 | 75.3302
4 | 0.6533 | 0.01008 | -0.0409 | 64.8115
4.5 | 0.6996 | 0.01079 | -0.0375 | 64.8378
5 | 0.7473 | 0.01154 | -0.0342 | 64.7574
5.5 | 0.7964 | 0.0123 | -0.0311 | 64.748
6 | 0.8408 | 0.01329 | -0.0271 | 63.2656
6.5 | 0.8861 | 0.01432 | -0.0231 | 61.8785
7 | 0.9307 | 0.01548 | -0.019 | 60.1227
7.5 | 0.962 | 0.01736 | -0.0132 | 55.4147
8 | 0.9971 | 0.01924 | -0.0078 | 51.8243
8.5 | 1.0275 | 0.02168 | -0.0019 | 47.3939
9 | 1.0561 | 0.025 | 0.004 | 42.244
9.5 | 1.062 | 0.03126 | 0.0105 | 33.9731
10 | 1.0417 | 0.03878 | 0.0167 | 26.8618
10.5 | 1.0121 | 0.04691 | 0.0207 | 21.5754
11 | 0.9796 | 0.05608 | 0.0218 | 17.4679
11.5 | 0.9463 | 0.06623 | 0.0202 | 14.2881
12 | 0.9087 | 0.08037 | 0.0122 | 11.3065
12.5 | 0.8812 | 0.09596 | 0.0015 | 9.183
13 | 0.8546 | 0.11471 | -0.0106 | 7.4501
13.5 | 0.8417 | 0.12918 | -0.0194 | 6.5157
14 | 0.8279 | 0.14419 | -0.0284 | 5.7417
14.5 | 0.8215 | 0.15829 | -0.0365 | 5.1898

## 65. Re 4M Mach 0.00 (1)
BIGFOIL.COM POLAR EXPORT
NACA66-313 a=0.8
NACA66-313 a=0.8 |  |  |  | Cl Max: | 1.213 | at alpha= | 11 | deg
JavaFoil+Calcfoil stall+Eppler ext transition |  |  |  | L/D Max: | 166.647 | at alpha= | 3 | deg
Re: | 4000000 |  |  | Cd Min: | 0.00368 | at alpha= | 1 | deg
Mach: | 0 |  |  | Cl=0 at alpha= | -2.4 | deg
|  |  |  | @ Cl=0.1, Cd= | 0.0061747
|  |  |  | @ Cl=0.4, Cd= | 0.0037067
|  |  |  | @ Cl=0.6, Cd= | 0.0038157
alpha (deg) | Cl | Cd | Cm | Cl/Cd
-15 | -0.657 | 0.10713 | -0.015 | -6.135
-14.5 | -0.672 | 0.09997 | -0.016 | -6.72
-14 | -0.681 | 0.09423 | -0.016 | -7.222
-13.5 | -0.685 | 0.08934 | -0.017 | -7.672
-13 | -0.687 | 0.08432 | -0.017 | -8.146
-12.5 | -0.685 | 0.07939 | -0.018 | -8.632
-12 | -0.681 | 0.07463 | -0.019 | -9.123
-11.5 | -0.671 | 0.0682 | -0.021 | -9.845
-11 | -0.655 | 0.065 | -0.021 | -10.076
-10.5 | -0.637 | 0.06069 | -0.022 | -10.497
-10 | -0.746 | 0.01108 | -0.04 | -67.33
-9.5 | -0.719 | 0.01049 | -0.041 | -68.541
-9 | -0.688 | 0.00992 | -0.043 | -69.299
-8.5 | -0.651 | 0.00849 | -0.044 | -76.605
-8 | -0.61 | 0.0086 | -0.045 | -70.902
-7.5 | -0.565 | 0.00858 | -0.046 | -65.91
-7 | -0.518 | 0.00862 | -0.047 | -60.062
-6.5 | -0.468 | 0.00829 | -0.048 | -56.422
-6 | -0.415 | 0.00788 | -0.049 | -52.66
-5.5 | -0.361 | 0.00764 | -0.05 | -47.263
-5 | -0.305 | 0.00739 | -0.051 | -41.316
-4.5 | -0.248 | 0.00724 | -0.051 | -34.259
-4 | -0.19 | 0.00701 | -0.052 | -27.133
-3.5 | -0.131 | 0.00677 | -0.053 | -19.389
-3 | -0.072 | 0.00665 | -0.054 | -10.8
-2.5 | -0.012 | 0.00646 | -0.055 | -1.86
-2 | 0.048 | 0.00627 | -0.056 | 7.654
-1.5 | 0.108 | 0.00616 | -0.057 | 17.566
-1 | 0.169 | 0.00376 | -0.058 | 44.887
-0.5 | 0.229 | 0.00379 | -0.059 | 60.467
0 | 0.289 | 0.00381 | -0.06 | 75.978
0.5 | 0.35 | 0.00384 | -0.061 | 91.172
1 | 0.41 | 0.00368 | -0.062 | 111.256
1.5 | 0.47 | 0.0037 | -0.063 | 126.833
2 | 0.528 | 0.00375 | -0.064 | 140.745
2.5 | 0.587 | 0.0038 | -0.065 | 154.504
3 | 0.645 | 0.00387 | -0.066 | 166.647
3.5 | 0.699 | 0.0088 | -0.067 | 79.398
4 | 0.754 | 0.0091 | -0.067 | 82.917
4.5 | 0.809 | 0.00945 | -0.068 | 85.563
5 | 0.862 | 0.00979 | -0.069 | 87.973
5.5 | 0.913 | 0.01019 | -0.07 | 89.558
6 | 0.962 | 0.01063 | -0.071 | 90.515
6.5 | 1.008 | 0.0111 | -0.072 | 90.849
7 | 1.052 | 0.01155 | -0.073 | 91.147
7.5 | 1.09 | 0.01203 | -0.073 | 90.602
8 | 1.123 | 0.01258 | -0.074 | 89.305
8.5 | 1.152 | 0.01313 | -0.075 | 87.749
9 | 1.175 | 0.01371 | -0.076 | 85.719
9.5 | 1.193 | 0.01435 | -0.077 | 83.151
10 | 1.205 | 0.01503 | -0.077 | 80.225
10.5 | 1.212 | 0.01577 | -0.078 | 76.858
11 | 1.213 | 0.01666 | -0.079 | 72.826
11.5 | 1.209 | 0.01754 | -0.08 | 68.894
12 | 1.198 | 0.01887 | -0.08 | 63.465
12.5 | 1.181 | 0.02022 | -0.081 | 58.393
13 | 0.982 | 0.07829 | -0.052 | 12.548
13.5 | 0.952 | 0.08833 | -0.047 | 10.778
14 | 0.923 | 0.09493 | -0.045 | 9.721
14.5 | 0.893 | 0.10182 | -0.044 | 8.767
15 | 0.861 | 0.10817 | -0.043 | 7.964
15.5 | 0.829 | 0.11351 | -0.044 | 7.308
16 | 0.796 | 0.12072 | -0.043 | 6.596

## 66. Re 4M Mach 0.00 (2)
BIGFOIL.COM POLAR EXPORT
NACA66-313 a=0.8
NACA66-313 a=0.8 |  |  |  | Cl Max: | 1.6441 | at alpha= | 19.5 | deg
XFOIL ncrit=9 |  |  |  | L/D Max: | 133.648 | at alpha= | 2 | deg
Re: | 4000000 |  |  | Cd Min: | 0.05659 | at alpha= | 20 | deg
Mach: | 0 |  |  | Cl=0 at alpha= | -2.5528 | deg
|  |  |  | @ Cl=0.1, Cd= | 0.0053346
|  |  |  | @ Cl=0.4, Cd= | 0.0034837
|  |  |  | @ Cl=0.6, Cd= | 0.0066158
alpha (deg) | Cl | Cd | Cm | Cl/Cd
-18.5 | -1.2873 | 0.03657 | -0.0929 | -35.201
-18 | -1.2714 | 0.03276 | -0.0946 | -38.8095
-17.5 | -1.2727 | 0.02932 | -0.0923 | -43.4072
-17 | -1.2532 | 0.02743 | -0.0906 | -45.6872
-16.5 | -1.2327 | 0.02568 | -0.0886 | -48.0023
-15.5 | -1.1913 | 0.02243 | -0.0837 | -53.1119
-15 | -1.1722 | 0.02087 | -0.0804 | -56.1667
-14.5 | -1.1716 | 0.01821 | -0.0743 | -64.3383
-14 | -1.1529 | 0.01686 | -0.0694 | -68.3808
-13.5 | -1.12 | 0.01605 | -0.0665 | -69.7819
-13 | -1.0796 | 0.01532 | -0.065 | -70.47
-12.5 | -1.0351 | 0.01478 | -0.0639 | -70.0338
-12 | -0.9915 | 0.014 | -0.0627 | -70.8214
-11.5 | -0.9431 | 0.0136 | -0.0623 | -69.3456
-11 | -0.8965 | 0.01292 | -0.0615 | -69.3885
-10.5 | -0.8477 | 0.01236 | -0.061 | -68.5841
-10 | -0.7986 | 0.01181 | -0.0606 | -67.6207
-9.5 | -0.749 | 0.01119 | -0.0602 | -66.9348
-8.5 | -0.6541 | 0.00942 | -0.0586 | -69.4374
-8 | -0.6016 | 0.00901 | -0.0586 | -66.7703
-7.5 | -0.5482 | 0.00864 | -0.0587 | -63.4491
-7 | -0.4942 | 0.00831 | -0.0589 | -59.4705
-6.5 | -0.4398 | 0.00804 | -0.0592 | -54.7015
-6 | -0.3857 | 0.00764 | -0.0594 | -50.4843
-5.5 | -0.3314 | 0.00726 | -0.0597 | -45.6474
-5 | -0.2758 | 0.00703 | -0.0601 | -39.2319
-4.5 | -0.2197 | 0.00682 | -0.0607 | -32.2141
-4 | -0.1638 | 0.00655 | -0.0611 | -25.0076
-3.5 | -0.1074 | 0.00635 | -0.0617 | -16.9134
-3 | -0.0508 | 0.0062 | -0.0623 | -8.1935
-2.5 | 0.006 | 0.00601 | -0.0629 | 0.99834
-2 | 0.0627 | 0.00578 | -0.0636 | 10.8478
-1.5 | 0.1163 | 0.00514 | -0.0639 | 22.6265
-1 | 0.1683 | 0.0043 | -0.0641 | 39.1395
-0.5 | 0.2212 | 0.00349 | -0.0643 | 63.3811
0 | 0.2794 | 0.00345 | -0.0651 | 80.9855
0.5 | 0.3377 | 0.00347 | -0.066 | 97.3199
1 | 0.3964 | 0.00348 | -0.067 | 113.908
1.5 | 0.4543 | 0.00354 | -0.0677 | 128.3333
2 | 0.5092 | 0.00381 | -0.068 | 133.6483
2.5 | 0.5458 | 0.0052 | -0.065 | 104.9615
3 | 0.5852 | 0.00624 | -0.0625 | 93.7821
3.5 | 0.6238 | 0.00722 | -0.0598 | 86.3989
4 | 0.6643 | 0.00805 | -0.0574 | 82.5217
4.5 | 0.7117 | 0.00846 | -0.0563 | 84.1253
5 | 0.7597 | 0.0088 | -0.0552 | 86.3295
5.5 | 0.8071 | 0.00913 | -0.0541 | 88.4009
6.5 | 0.89 | 0.00984 | -0.0494 | 90.4472
7 | 0.9302 | 0.01028 | -0.0469 | 90.4864
7.5 | 0.9682 | 0.01087 | -0.0442 | 89.0708
8 | 1.0098 | 0.01131 | -0.0422 | 89.2838
8.5 | 1.0503 | 0.01184 | -0.0401 | 88.7078
9 | 1.0896 | 0.01242 | -0.0379 | 87.7295
9.5 | 1.1251 | 0.01325 | -0.0352 | 84.9132
10 | 1.1635 | 0.01391 | -0.033 | 83.6449
10.5 | 1.2022 | 0.01454 | -0.031 | 82.6823
11 | 1.2389 | 0.01523 | -0.0288 | 81.346
11.5 | 1.2778 | 0.0158 | -0.0271 | 80.8734
12 | 1.3108 | 0.01688 | -0.0246 | 77.654
12.5 | 1.3428 | 0.01806 | -0.0221 | 74.3522
13 | 1.3777 | 0.01904 | -0.0201 | 72.3582
13.5 | 1.4096 | 0.02024 | -0.0178 | 69.6443
14 | 1.4412 | 0.02146 | -0.0157 | 67.1575
14.5 | 1.47 | 0.02292 | -0.0134 | 64.1361
15 | 1.4968 | 0.02452 | -0.0111 | 61.044
15.5 | 1.5186 | 0.02655 | -0.0084 | 57.1977
16 | 1.5417 | 0.02853 | -0.0061 | 54.0379
16.5 | 1.5625 | 0.03079 | -0.0038 | 50.747
17 | 1.585 | 0.03296 | -0.002 | 48.0886
17.5 | 1.6025 | 0.03565 | -0.0001 | 44.9509
18 | 1.62 | 0.03847 | 0.0015 | 42.1107
18.5 | 1.6312 | 0.04196 | 0.0031 | 38.8751
19 | 1.6419 | 0.0457 | 0.0043 | 35.9278
19.5 | 1.6441 | 0.05054 | 0.0053 | 32.5307
20 | 1.6386 | 0.05659 | 0.0056 | 28.9556

## 67. Re 4M Mach 0.10 (1)
BIGFOIL.COM POLAR EXPORT
NACA66-313 a=0.8
NACA66-313 a=0.8 |  |  |  | Cl Max: | 1.204 | at alpha= | 10.5 | deg
JavaFoil+Calcfoil stall+Eppler ext transition |  |  |  | L/D Max: | 166.673 | at alpha= | 3 | deg
Re: | 4000000 |  |  | Cd Min: | 0.00366 | at alpha= | 0.5 | deg
Mach: | 0.1 |  |  | Cl=0 at alpha= | -2.4 | deg
|  |  |  | @ Cl=0.1, Cd= | 0.0061733
|  |  |  | @ Cl=0.4, Cd= | 0.003668
|  |  |  | @ Cl=0.6, Cd= | 0.0037986
alpha (deg) | Cl | Cd | Cm | Cl/Cd
-14.5 | -0.647 | 0.10181 | -0.015 | -6.353
-14 | -0.659 | 0.09573 | -0.016 | -6.886
-13.5 | -0.667 | 0.08906 | -0.017 | -7.492
-13 | -0.672 | 0.08491 | -0.017 | -7.912
-12.5 | -0.673 | 0.08063 | -0.018 | -8.348
-12 | -0.671 | 0.07431 | -0.019 | -9.036
-11.5 | -0.662 | 0.06947 | -0.02 | -9.536
-11 | -0.648 | 0.06605 | -0.02 | -9.814
-10.5 | -0.631 | 0.06199 | -0.021 | -10.187
-10 | -0.614 | 0.05601 | -0.024 | -10.971
-9.5 | -0.717 | 0.0105 | -0.042 | -68.323
-9 | -0.686 | 0.01 | -0.043 | -68.652
-8.5 | -0.65 | 0.00961 | -0.044 | -67.625
-8 | -0.61 | 0.00866 | -0.045 | -70.47
-7.5 | -0.566 | 0.00862 | -0.046 | -65.707
-7 | -0.519 | 0.00864 | -0.047 | -60.088
-6.5 | -0.469 | 0.00828 | -0.048 | -56.675
-6 | -0.417 | 0.00797 | -0.049 | -52.258
-5.5 | -0.362 | 0.0077 | -0.05 | -47.092
-5 | -0.307 | 0.00747 | -0.051 | -41.046
-4.5 | -0.249 | 0.00723 | -0.052 | -34.498
-4 | -0.191 | 0.00699 | -0.053 | -27.341
-3.5 | -0.132 | 0.00686 | -0.054 | -19.237
-3 | -0.072 | 0.00666 | -0.055 | -10.839
-2.5 | -0.012 | 0.00644 | -0.056 | -1.876
-2 | 0.048 | 0.00625 | -0.057 | 7.722
-1.5 | 0.109 | 0.00616 | -0.058 | 17.649
-1 | 0.17 | 0.0038 | -0.059 | 44.622
-0.5 | 0.23 | 0.0038 | -0.06 | 60.53
0 | 0.291 | 0.00383 | -0.061 | 76.049
0.5 | 0.351 | 0.00366 | -0.062 | 96.148
1 | 0.412 | 0.00367 | -0.063 | 112.285
1.5 | 0.472 | 0.00374 | -0.063 | 126.256
2 | 0.531 | 0.00374 | -0.064 | 141.96
2.5 | 0.59 | 0.00378 | -0.065 | 156.018
3 | 0.649 | 0.00389 | -0.066 | 166.673
3.5 | 0.702 | 0.00883 | -0.067 | 79.547
4 | 0.758 | 0.00915 | -0.068 | 82.884
4.5 | 0.813 | 0.00949 | -0.069 | 85.608
5 | 0.865 | 0.00986 | -0.07 | 87.717
5.5 | 0.916 | 0.01025 | -0.07 | 89.396
6 | 0.965 | 0.01071 | -0.071 | 90.144
6.5 | 1.012 | 0.01116 | -0.072 | 90.644
7 | 1.055 | 0.01165 | -0.073 | 90.631
7.5 | 1.093 | 0.01212 | -0.074 | 90.158
8 | 1.125 | 0.01268 | -0.075 | 88.722
8.5 | 1.152 | 0.0133 | -0.075 | 86.595
9 | 1.174 | 0.01384 | -0.076 | 84.813
9.5 | 1.19 | 0.0145 | -0.077 | 82.054
10 | 1.2 | 0.0152 | -0.078 | 78.942
10.5 | 1.204 | 0.01598 | -0.079 | 75.354
11 | 1.201 | 0.01699 | -0.079 | 70.719
11.5 | 1.193 | 0.01791 | -0.08 | 66.626
12 | 1.177 | 0.01927 | -0.08 | 61.086
12.5 | 1.103 | 0.03054 | -0.076 | 36.105
13 | 0.95 | 0.08352 | -0.047 | 11.377
13.5 | 0.922 | 0.0908 | -0.044 | 10.15
14 | 0.89 | 0.09772 | -0.043 | 9.103
14.5 | 0.855 | 0.10327 | -0.042 | 8.282
15 | 0.82 | 0.11064 | -0.042 | 7.41
15.5 | 0.784 | 0.11616 | -0.043 | 6.746

## 68. Re 4M Mach 0.10 (2)
BIGFOIL.COM POLAR EXPORT
NACA66-313 a=0.8
NACA66-313 a=0.8 |  |  |  | Cl Max: | 1.6196 | at alpha= | 19 | deg
XFOIL ncrit=9 |  |  |  | L/D Max: | 128.704 | at alpha= | 1.5 | deg
Re: | 4000000 |  |  | Cd Min: | 0.06382 | at alpha= | 20 | deg
Mach: | 0.1 |  |  | Cl=0 at alpha= | -2.5543 | deg
|  |  |  | @ Cl=0.1, Cd= | 0.0053618
|  |  |  | @ Cl=0.4, Cd= | 0.0034913
|  |  |  | @ Cl=0.6, Cd= | 0.0065945
alpha (deg) | Cl | Cd | Cm | Cl/Cd
-19 | -1.197 | 0.05519 | -0.0882 | -21.6887
-18 | -1.2088 | 0.0395 | -0.099 | -30.6025
-17.5 | -1.2298 | 0.03391 | -0.0975 | -36.2666
-17 | -1.2183 | 0.03117 | -0.0959 | -39.0857
-16.5 | -1.2039 | 0.02878 | -0.094 | -41.8311
-16 | -1.1934 | 0.02624 | -0.0914 | -45.4802
-15.5 | -1.1729 | 0.02448 | -0.089 | -47.9126
-15 | -1.1569 | 0.02257 | -0.0857 | -51.2583
-14.5 | -1.1463 | 0.02037 | -0.0812 | -56.2739
-14 | -1.1399 | 0.01812 | -0.0753 | -62.9084
-13.5 | -1.1187 | 0.01681 | -0.0704 | -66.5497
-13 | -1.0818 | 0.01594 | -0.068 | -67.867
-12.5 | -1.0378 | 0.01536 | -0.0667 | -67.5651
-12 | -0.9948 | 0.01451 | -0.0652 | -68.5596
-11.5 | -0.9462 | 0.01408 | -0.0645 | -67.2017
-11 | -0.9003 | 0.01329 | -0.0634 | -67.7427
-10.5 | -0.8515 | 0.01269 | -0.0627 | -67.1001
-10 | -0.8023 | 0.01208 | -0.0621 | -66.4156
-9.5 | -0.7527 | 0.01142 | -0.0615 | -65.9107
-8.5 | -0.6576 | 0.00956 | -0.0596 | -68.7866
-8 | -0.6051 | 0.00911 | -0.0595 | -66.4215
-7.5 | -0.5514 | 0.00871 | -0.0595 | -63.3065
-7 | -0.4971 | 0.00837 | -0.0596 | -59.3907
-6.5 | -0.4423 | 0.00808 | -0.0599 | -54.7401
-6 | -0.3874 | 0.00772 | -0.0601 | -50.1813
-5.5 | -0.3332 | 0.00729 | -0.0602 | -45.7064
-4.5 | -0.2208 | 0.00684 | -0.0611 | -32.2807
-4 | -0.1645 | 0.00657 | -0.0616 | -25.0381
-3.5 | -0.1079 | 0.00637 | -0.0621 | -16.9388
-3 | -0.0509 | 0.00622 | -0.0627 | -8.1833
-2.5 | 0.0062 | 0.00601 | -0.0633 | 1.0316
-2 | 0.0633 | 0.00579 | -0.064 | 10.9326
-1.5 | 0.1173 | 0.00516 | -0.0643 | 22.7326
-0.5 | 0.2225 | 0.00349 | -0.0647 | 63.7536
0 | 0.2811 | 0.00345 | -0.0655 | 81.4783
0.5 | 0.3397 | 0.00348 | -0.0664 | 97.6149
1 | 0.3987 | 0.00349 | -0.0673 | 114.2407
1.5 | 0.4569 | 0.00355 | -0.0681 | 128.7042
2.5 | 0.5485 | 0.00522 | -0.0652 | 105.0766
3 | 0.5877 | 0.00627 | -0.0626 | 93.7321
3.5 | 0.6256 | 0.00727 | -0.0597 | 86.0523
4 | 0.6662 | 0.00809 | -0.0572 | 82.3486
4.5 | 0.7137 | 0.00849 | -0.056 | 84.0636
5 | 0.7616 | 0.00884 | -0.0549 | 86.1538
5.5 | 0.8086 | 0.00918 | -0.0536 | 88.0828
6.5 | 0.8899 | 0.00991 | -0.0483 | 89.7982
7 | 0.9305 | 0.01037 | -0.0459 | 89.73
7.5 | 0.9691 | 0.01097 | -0.0432 | 88.3409
8 | 1.0109 | 0.01143 | -0.0411 | 88.4427
9 | 1.0912 | 0.01259 | -0.0367 | 86.672
9.5 | 1.1267 | 0.01345 | -0.0339 | 83.7695
10 | 1.1654 | 0.01413 | -0.0316 | 82.477
10.5 | 1.2045 | 0.01479 | -0.0296 | 81.4402
11 | 1.241 | 0.01553 | -0.0271 | 79.9099
11.5 | 1.2801 | 0.01615 | -0.0254 | 79.2632
12 | 1.3101 | 0.0175 | -0.0223 | 74.8629
12.5 | 1.3454 | 0.01849 | -0.0202 | 72.7637
13 | 1.3803 | 0.01955 | -0.018 | 70.6036
13.5 | 1.4123 | 0.02081 | -0.0157 | 67.8664
14 | 1.4429 | 0.02217 | -0.0133 | 65.0834
14.5 | 1.4707 | 0.02376 | -0.0108 | 61.8981
15 | 1.4922 | 0.02587 | -0.0078 | 57.6807
15.5 | 1.5173 | 0.02776 | -0.0054 | 54.6578
16 | 1.5423 | 0.02971 | -0.0033 | 51.9118
16.5 | 1.5611 | 0.03227 | -0.0009 | 48.3762
17 | 1.5818 | 0.03473 | 0.0011 | 45.5456
17.5 | 1.5964 | 0.03786 | 0.0031 | 42.1659
18 | 1.611 | 0.04112 | 0.0048 | 39.178
18.5 | 1.6181 | 0.04529 | 0.0064 | 35.7275
19 | 1.6196 | 0.05029 | 0.0075 | 32.2052
19.5 | 1.6069 | 0.05729 | 0.0079 | 28.0485
20 | 1.6027 | 0.06382 | 0.0072 | 25.1128

## 69. Re 4M Mach 0.25 (1)
BIGFOIL.COM POLAR EXPORT
NACA66-313 a=0.8
NACA66-313 a=0.8 |  |  |  | Cl Max: | 1.157 | at alpha= | 9 | deg
JavaFoil+Calcfoil stall+Eppler ext transition |  |  |  | L/D Max: | 169.428 | at alpha= | 3 | deg
Re: | 4000000 |  |  | Cd Min: | 0.00367 | at alpha= | 0 | deg
Mach: | 0.25 |  |  | Cl=0 at alpha= | -2.4032 | deg
|  |  |  | @ Cl=0.1, Cd= | 0.0062532
|  |  |  | @ Cl=0.4, Cd= | 0.0037163
|  |  |  | @ Cl=0.6, Cd= | 0.003808
alpha (deg) | Cl | Cd | Cm | Cl/Cd
-14 | -0.468 | 0.10291 | -0.016 | -4.548
-13.5 | -0.506 | 0.09618 | -0.016 | -5.263
-13 | -0.539 | 0.09138 | -0.016 | -5.894
-12.5 | -0.565 | 0.0859 | -0.017 | -6.578
-12 | -0.586 | 0.07959 | -0.018 | -7.361
-11.5 | -0.595 | 0.07357 | -0.019 | -8.083
-11 | -0.596 | 0.06957 | -0.019 | -8.573
-10.5 | -0.592 | 0.0654 | -0.02 | -9.058
-10 | -0.584 | 0.05975 | -0.022 | -9.776
-9.5 | -0.569 | 0.05675 | -0.022 | -10.025
-9 | -0.657 | 0.01181 | -0.043 | -55.673
-8.5 | -0.643 | 0.01003 | -0.045 | -64.173
-8 | -0.609 | 0.00957 | -0.046 | -63.643
-7.5 | -0.57 | 0.00853 | -0.047 | -66.811
-7 | -0.525 | 0.0086 | -0.048 | -61.053
-6.5 | -0.477 | 0.00816 | -0.049 | -58.412
-6 | -0.425 | 0.00784 | -0.05 | -54.19
-5.5 | -0.37 | 0.00785 | -0.051 | -47.183
-5 | -0.314 | 0.00758 | -0.052 | -41.411
-4.5 | -0.256 | 0.00736 | -0.053 | -34.7
-4 | -0.196 | 0.00712 | -0.054 | -27.517
-3.5 | -0.135 | 0.00689 | -0.055 | -19.643
-3 | -0.074 | 0.00674 | -0.056 | -10.992
-2.5 | -0.012 | 0.00654 | -0.057 | -1.897
-2 | 0.05 | 0.00635 | -0.058 | 7.802
-1.5 | 0.112 | 0.00623 | -0.059 | 17.931
-1 | 0.174 | 0.00383 | -0.06 | 45.463
-0.5 | 0.237 | 0.00382 | -0.061 | 62.008
0 | 0.299 | 0.00367 | -0.062 | 81.384
0.5 | 0.361 | 0.00371 | -0.063 | 97.338
1 | 0.423 | 0.00372 | -0.064 | 113.839
1.5 | 0.485 | 0.00374 | -0.065 | 129.68
2 | 0.545 | 0.00379 | -0.066 | 143.721
2.5 | 0.606 | 0.00381 | -0.067 | 159.084
3 | 0.666 | 0.00393 | -0.068 | 169.428
3.5 | 0.72 | 0.00909 | -0.069 | 79.187
4 | 0.777 | 0.00941 | -0.07 | 82.58
4.5 | 0.832 | 0.00977 | -0.07 | 85.177
5 | 0.886 | 0.01018 | -0.071 | 87
5.5 | 0.937 | 0.01062 | -0.072 | 88.193
6 | 0.985 | 0.01111 | -0.073 | 88.668
6.5 | 1.03 | 0.01163 | -0.074 | 88.568
7 | 1.071 | 0.01218 | -0.075 | 87.973
7.5 | 1.104 | 0.01273 | -0.076 | 86.678
8 | 1.129 | 0.01336 | -0.077 | 84.544
8.5 | 1.147 | 0.01403 | -0.077 | 81.772
9 | 1.157 | 0.01472 | -0.078 | 78.59
9.5 | 1.157 | 0.01549 | -0.079 | 74.703
10 | 1.148 | 0.01634 | -0.08 | 70.272
10.5 | 1.128 | 0.01737 | -0.081 | 64.973
11 | 1.097 | 0.01862 | -0.081 | 58.906
11.5 | 0.881 | 0.07326 | -0.045 | 12.024
12 | 0.839 | 0.08044 | -0.042 | 10.428
12.5 | 0.792 | 0.08854 | -0.04 | 8.945
13 | 0.739 | 0.09477 | -0.039 | 7.799
13.5 | 0.675 | 0.10157 | -0.039 | 6.646
14 | 0.601 | 0.10792 | -0.039 | 5.567

## 70. Re 4M Mach 0.25 (2)
BIGFOIL.COM POLAR EXPORT
NACA66-313 a=0.8
NACA66-313 a=0.8 |  |  |  | Cl Max: | 1.4867 | at alpha= | 15.5 | deg
XFOIL ncrit=9 |  |  |  | L/D Max: | 137.325 | at alpha= | 2 | deg
Re: | 4000000 |  |  | Cd Min: | 0.17167 | at alpha= | -17 | deg
Mach: | 0.25 |  |  | Cl=0 at alpha= | -2.5636 | deg
|  |  |  | @ Cl=0.1, Cd= | 0.0055222
|  |  |  | @ Cl=0.4, Cd= | 0.0035262
|  |  |  | @ Cl=0.6, Cd= | 0.0064524
alpha (deg) | Cl | Cd | Cm | Cl/Cd
-17 | -0.487 | 0.17167 | -0.0333 | -2.8368
-16.5 | -0.4816 | 0.16134 | -0.0383 | -2.985
-16 | -0.4647 | 0.15511 | -0.0423 | -2.9959
-15.5 | -0.4531 | 0.1474 | -0.0465 | -3.0739
-15 | -0.442 | 0.13937 | -0.0509 | -3.1714
-14.5 | -0.8001 | 0.05454 | -0.0997 | -14.67
-13.5 | -0.9243 | 0.03283 | -0.1034 | -28.1541
-13 | -0.9498 | 0.0276 | -0.0985 | -34.413
-12.5 | -0.9484 | 0.02461 | -0.0932 | -38.5372
-12 | -0.9664 | 0.02062 | -0.0841 | -46.8671
-11.5 | -0.9255 | 0.02011 | -0.081 | -46.0219
-11 | -0.9001 | 0.01747 | -0.0767 | -51.5226
-10.5 | -0.8614 | 0.0157 | -0.0737 | -54.8662
-10 | -0.8158 | 0.01441 | -0.0716 | -56.6135
-9.5 | -0.768 | 0.01325 | -0.0698 | -57.9623
-9 | -0.7173 | 0.01233 | -0.0685 | -58.1752
-8.5 | -0.6714 | 0.01088 | -0.0665 | -61.7096
-8 | -0.6223 | 0.0098 | -0.0649 | -63.5
-7.5 | -0.5678 | 0.00922 | -0.0642 | -61.5835
-7 | -0.5121 | 0.00877 | -0.0638 | -58.3922
-6.5 | -0.4556 | 0.00835 | -0.0635 | -54.5629
-6 | -0.398 | 0.00804 | -0.0636 | -49.5025
-5.5 | -0.3429 | 0.00751 | -0.0632 | -45.6591
-5 | -0.2853 | 0.00718 | -0.0633 | -39.7354
-4.5 | -0.2269 | 0.00693 | -0.0637 | -32.7417
-4 | -0.1684 | 0.0067 | -0.0641 | -25.1343
-3.5 | -0.1105 | 0.00645 | -0.0644 | -17.1318
-3 | -0.0515 | 0.00628 | -0.065 | -8.2006
-2.5 | 0.0075 | 0.00606 | -0.0655 | 1.2376
-2 | 0.0666 | 0.00587 | -0.0662 | 11.3458
-1.5 | 0.1223 | 0.00529 | -0.0664 | 23.1191
-1 | 0.1755 | 0.00443 | -0.0665 | 39.6163
-0.5 | 0.2298 | 0.00352 | -0.0667 | 65.2841
0 | 0.29 | 0.00349 | -0.0675 | 83.0946
0.5 | 0.3507 | 0.00351 | -0.0684 | 99.9145
1 | 0.4116 | 0.00353 | -0.0694 | 116.6006
1.5 | 0.4717 | 0.00358 | -0.0702 | 131.7598
2 | 0.5287 | 0.00385 | -0.0704 | 137.3247
2.5 | 0.5633 | 0.00532 | -0.0666 | 105.8835
3.5 | 0.6346 | 0.00752 | -0.0592 | 84.3883
4 | 0.6741 | 0.00831 | -0.056 | 81.1191
5 | 0.7638 | 0.00902 | -0.0514 | 84.6785
5.5 | 0.8055 | 0.00944 | -0.0485 | 85.3284
6 | 0.8481 | 0.00991 | -0.0458 | 85.5802
6.5 | 0.8916 | 0.01037 | -0.0434 | 85.9788
7 | 0.9333 | 0.01095 | -0.0407 | 85.2329
7.5 | 0.9747 | 0.01159 | -0.038 | 84.0984
8 | 1.0176 | 0.01217 | -0.0355 | 83.6154
8.5 | 1.0591 | 0.01287 | -0.0329 | 82.2922
9 | 1.0964 | 0.01379 | -0.0297 | 79.5069
9.5 | 1.1364 | 0.01462 | -0.0269 | 77.7291
10 | 1.1751 | 0.01554 | -0.024 | 75.6178
10.5 | 1.2138 | 0.01645 | -0.0212 | 73.7872
11 | 1.2504 | 0.01746 | -0.0181 | 71.6151
12 | 1.3202 | 0.02003 | -0.0121 | 65.9111
12.5 | 1.3538 | 0.0215 | -0.009 | 62.9674
13 | 1.3865 | 0.02309 | -0.006 | 60.0476
13.5 | 1.4132 | 0.02515 | -0.0025 | 56.1909
14 | 1.4309 | 0.02798 | 0.0015 | 51.1401
14.5 | 1.4531 | 0.03059 | 0.0048 | 47.5025
15 | 1.4689 | 0.03385 | 0.0081 | 43.3944
15.5 | 1.4867 | 0.03709 | 0.0109 | 40.0836
16 | 1.4852 | 0.04225 | 0.0139 | 35.1527
16.5 | 1.4789 | 0.0483 | 0.016 | 30.619
17 | 1.4696 | 0.05515 | 0.0169 | 26.6473
17.5 | 1.442 | 0.06492 | 0.0158 | 22.212
18 | 1.4008 | 0.07786 | 0.0114 | 17.9913
18.5 | 1.3669 | 0.09137 | 0.0046 | 14.9601
19.5 | 1.2623 | 0.1297 | -0.0197 | 9.7325
20 | 1.1835 | 0.15612 | -0.0369 | 7.5807

## 71. Re 4M Mach 0.50 (1)
BIGFOIL.COM POLAR EXPORT
NACA66-313 a=0.8
NACA66-313 a=0.8 |  |  |  | Cl Max: | 1.205 | at alpha= | 20 | deg
JavaFoil+Calcfoil stall+Eppler ext transition |  |  |  | L/D Max: | 192.926 | at alpha= | 2.5 | deg
Re: | 4000000 |  |  | Cd Min: | 0.0035 | at alpha= | 2.5 | deg
Mach: | 0.5 |  |  | Cl=0 at alpha= | -2.3986 | deg
|  |  |  | @ Cl=0.1, Cd= | 0.006105
|  |  |  | @ Cl=0.4, Cd= | 0.0038187
|  |  |  | @ Cl=0.6, Cd= | 0.0036851
alpha (deg) | Cl | Cd | Cm | Cl/Cd
-20 | -0.961 | 0.16126 | -0.015 | -5.959
-19.5 | -0.936 | 0.15665 | -0.016 | -5.976
-19 | -0.908 | 0.15228 | -0.016 | -5.96
-18.5 | -0.879 | 0.1472 | -0.016 | -5.973
-18 | -0.852 | 0.14098 | -0.017 | -6.046
-17.5 | -0.826 | 0.13608 | -0.017 | -6.069
-17 | -0.8 | 0.13651 | -0.018 | -5.86
-16.5 | -0.772 | 0.13078 | -0.018 | -5.9
-16 | -0.744 | 0.12294 | -0.018 | -6.049
-15.5 | -0.717 | 0.12027 | -0.018 | -5.961
-15 | -0.69 | 0.11434 | -0.019 | -6.035
-14.5 | -0.663 | 0.10919 | -0.019 | -6.073
-14 | -0.636 | 0.10799 | -0.02 | -5.886
-13.5 | -0.608 | 0.1003 | -0.02 | -6.063
-13 | -0.581 | 0.09002 | -0.02 | -6.454
-12.5 | -0.554 | 0.08394 | -0.021 | -6.599
-12 | -0.527 | 0.0776 | -0.021 | -6.789
-11.5 | -0.5 | 0.07257 | -0.022 | -6.886
-11 | -0.473 | 0.07159 | -0.023 | -6.604
-10.5 | -0.444 | 0.07486 | -0.022 | -5.936
-10 | -0.417 | 0.06649 | -0.022 | -6.275
-9.5 | -0.39 | 0.06112 | -0.023 | -6.382
-9 | -0.363 | 0.05635 | -0.024 | -6.439
-8.5 | -0.336 | 0.05254 | -0.025 | -6.387
-8 | -0.307 | 0.06433 | -0.023 | -4.778
-7.5 | -0.28 | 0.05059 | -0.024 | -5.535
-7 | -0.253 | 0.04619 | -0.025 | -5.475
-6.5 | -0.369 | 0.04263 | -0.027 | -8.651
-6 | -0.435 | 0.00912 | -0.056 | -47.714
-5.5 | -0.394 | 0.00765 | -0.057 | -51.45
-5 | -0.34 | 0.00762 | -0.058 | -44.659
-4.5 | -0.281 | 0.00764 | -0.059 | -36.718
-4 | -0.217 | 0.00729 | -0.061 | -29.724
-3.5 | -0.15 | 0.00705 | -0.062 | -21.355
-3 | -0.083 | 0.0068 | -0.063 | -12.133
-2.5 | -0.014 | 0.0064 | -0.064 | -2.162
-2 | 0.055 | 0.00624 | -0.065 | 8.869
-1.5 | 0.125 | 0.00603 | -0.066 | 20.7
-1 | 0.195 | 0.00373 | -0.067 | 52.249
-0.5 | 0.264 | 0.00376 | -0.068 | 70.392
0 | 0.334 | 0.00379 | -0.07 | 88.157
0.5 | 0.403 | 0.00382 | -0.071 | 105.517
1 | 0.472 | 0.00363 | -0.072 | 129.957
1.5 | 0.542 | 0.00365 | -0.073 | 148.518
2 | 0.608 | 0.00369 | -0.074 | 164.511
2.5 | 0.675 | 0.0035 | -0.075 | 192.926
3 | 0.734 | 0.00973 | -0.075 | 75.463
3.5 | 0.797 | 0.01015 | -0.076 | 78.545
4 | 0.858 | 0.01063 | -0.077 | 80.695
4.5 | 0.914 | 0.01117 | -0.078 | 81.824
5 | 0.965 | 0.0118 | -0.079 | 81.769
5.5 | 1.008 | 0.01254 | -0.08 | 80.376
6 | 1.038 | 0.01334 | -0.081 | 77.868
6.5 | 1.048 | 0.01424 | -0.082 | 73.592
7 | 1.016 | 0.01513 | -0.083 | 67.131
7.5 | 0.542 | 0.04805 | -0.044 | 11.283
8 | 0.567 | 0.05347 | -0.04 | 10.602
8.5 | 0.593 | 0.06146 | -0.038 | 9.646
9 | 0.752 | 0.01804 | -0.087 | 41.681
9.5 | 0.65 | 0.06026 | -0.046 | 10.779
10 | 0.675 | 0.0659 | -0.044 | 10.236
10.5 | 0.701 | 0.07425 | -0.044 | 9.438
11 | 0.727 | 0.08351 | -0.044 | 8.708
11.5 | 0.755 | 0.07567 | -0.047 | 9.98
12 | 0.781 | 0.08245 | -0.047 | 9.475
12.5 | 0.806 | 0.11031 | -0.045 | 7.307
13 | 0.834 | 0.09963 | -0.048 | 8.368
13.5 | 0.862 | 0.10748 | -0.051 | 8.016
14 | 0.887 | 0.10861 | -0.051 | 8.168
14.5 | 0.913 | 0.11138 | -0.051 | 8.197
15 | 0.942 | 0.1175 | -0.055 | 8.016
15.5 | 0.969 | 0.12756 | -0.057 | 7.599
16 | 0.994 | 0.12611 | -0.056 | 7.878
16.5 | 1.02 | 0.12852 | -0.057 | 7.936
17 | 1.049 | 0.13283 | -0.06 | 7.899
17.5 | 1.074 | 0.1412 | -0.06 | 7.603
18 | 1.1 | 0.14369 | -0.061 | 7.653
18.5 | 1.126 | 0.15134 | -0.062 | 7.44
19 | 1.156 | 0.15189 | -0.065 | 7.609
19.5 | 1.187 | 0.15815 | -0.069 | 7.504
20 | 1.205 | 0.16307 | -0.065 | 7.389

## 72. Re 4M Mach 0.50 (2)
BIGFOIL.COM POLAR EXPORT
NACA66-313 a=0.8
NACA66-313 a=0.8 |  |  |  | Cl Max: | 1.0842 | at alpha= | 9.5 | deg
XFOIL ncrit=9 |  |  |  | L/D Max: | 153.384 | at alpha= | 2 | deg
Re: | 4000000 |  |  | Cd Min: | 0.24049 | at alpha= | -20 | deg
Mach: | 0.5 |  |  | Cl=0 at alpha= | -2.6063 | deg
|  |  |  | @ Cl=0.1, Cd= | 0.0060705
|  |  |  | @ Cl=0.4, Cd= | 0.0036605
|  |  |  | @ Cl=0.6, Cd= | 0.0039232
alpha (deg) | Cl | Cd | Cm | Cl/Cd
-20 | -0.6027 | 0.24049 | -0.0042 | -2.5061
-19 | -0.5646 | 0.22331 | -0.0135 | -2.5283
-18.5 | -0.542 | 0.21675 | -0.0183 | -2.5006
-18 | -0.5225 | 0.20837 | -0.0231 | -2.5076
-17.5 | -0.5044 | 0.19964 | -0.0278 | -2.5265
-17 | -0.4871 | 0.19025 | -0.0327 | -2.5603
-16.5 | -0.4651 | 0.18353 | -0.0372 | -2.5342
-16 | -0.4468 | 0.17525 | -0.0419 | -2.5495
-15.5 | -0.4292 | 0.16675 | -0.0466 | -2.5739
-15 | -0.417 | 0.15679 | -0.0517 | -2.6596
-14.5 | -0.3953 | 0.15032 | -0.0559 | -2.6297
-14 | -0.3795 | 0.14205 | -0.0606 | -2.6716
-13.5 | -0.3654 | 0.1334 | -0.0653 | -2.7391
-13 | -0.3558 | 0.12403 | -0.0702 | -2.8687
-12.5 | -0.3464 | 0.11538 | -0.0751 | -3.0023
-12 | -0.334 | 0.10759 | -0.0796 | -3.1044
-11.5 | -0.3215 | 0.10015 | -0.0838 | -3.2102
-11 | -0.3201 | 0.09088 | -0.0889 | -3.5222
-10.5 | -0.3248 | 0.08096 | -0.0944 | -4.0119
-10 | -0.337 | 0.07029 | -0.1006 | -4.7944
-9.5 | -0.3551 | 0.05721 | -0.1107 | -6.207
-9 | -0.3915 | 0.04585 | -0.1176 | -8.5387
-8.5 | -0.4301 | 0.03835 | -0.1165 | -11.2151
-8 | -0.4715 | 0.03245 | -0.109 | -14.53
-7.5 | -0.494 | 0.02637 | -0.1007 | -18.7334
-7 | -0.4984 | 0.01967 | -0.0932 | -25.3381
-6.5 | -0.469 | 0.01491 | -0.088 | -31.4554
-6 | -0.4247 | 0.01098 | -0.0839 | -38.6794
-5.5 | -0.3702 | 0.00931 | -0.0807 | -39.7637
-5 | -0.3121 | 0.00831 | -0.0782 | -37.5572
-4.5 | -0.2504 | 0.00762 | -0.0765 | -32.8609
-4 | -0.1846 | 0.00721 | -0.0758 | -25.6033
-3.5 | -0.1182 | 0.00689 | -0.0756 | -17.1553
-3 | -0.0526 | 0.00655 | -0.0754 | -8.0305
-2.5 | 0.0142 | 0.00636 | -0.0756 | 2.2327
-2 | 0.0805 | 0.00615 | -0.076 | 13.0894
-1.5 | 0.1467 | 0.00588 | -0.0764 | 24.949
-1 | 0.2049 | 0.0049 | -0.076 | 41.8163
-0.5 | 0.2617 | 0.00366 | -0.0756 | 71.5027
0 | 0.3298 | 0.00367 | -0.0764 | 89.8638
0.5 | 0.3995 | 0.00366 | -0.0776 | 109.153
1 | 0.4686 | 0.00373 | -0.0785 | 125.63
1.5 | 0.5367 | 0.00377 | -0.0792 | 142.3607
2 | 0.6028 | 0.00393 | -0.0794 | 153.3842
2.5 | 0.6199 | 0.00574 | -0.0706 | 107.9965
3 | 0.6293 | 0.00703 | -0.0599 | 89.5164
3.5 | 0.6332 | 0.00849 | -0.0487 | 74.5819
4 | 0.6642 | 0.00958 | -0.0427 | 69.3319
4.5 | 0.713 | 0.0102 | -0.0396 | 69.902
5 | 0.7632 | 0.01084 | -0.0366 | 70.4059
5.5 | 0.8102 | 0.01162 | -0.033 | 69.7246
6 | 0.8596 | 0.01239 | -0.0297 | 69.3785
6.5 | 0.9069 | 0.01332 | -0.0258 | 68.0856
7 | 0.9492 | 0.01454 | -0.0212 | 65.282
7.5 | 0.988 | 0.01601 | -0.016 | 61.7114
8.5 | 1.0578 | 0.01982 | -0.0047 | 53.3703
9 | 1.0768 | 0.02349 | 0.0024 | 45.8408
9.5 | 1.0842 | 0.02952 | 0.0092 | 36.7276
10 | 1.0708 | 0.0362 | 0.0156 | 29.5801
10.5 | 1.0454 | 0.04366 | 0.0203 | 23.9441
11 | 1.0065 | 0.05327 | 0.0222 | 18.8943
11.5 | 0.9634 | 0.06494 | 0.02 | 14.8352
12.5 | 0.8935 | 0.09331 | 0.0036 | 9.5756
13 | 0.8697 | 0.11136 | -0.0085 | 7.8098
13.5 | 0.8496 | 0.12747 | -0.0184 | 6.6651
14 | 0.8348 | 0.14273 | -0.0275 | 5.8488
14.5 | 0.8309 | 0.15595 | -0.0353 | 5.328

## 73. Re 5M Mach 0.00 (1)
BIGFOIL.COM POLAR EXPORT
NACA66-313 a=0.8
NACA66-313 a=0.8 |  |  |  | Cl Max: | 1.215 | at alpha= | 11 | deg
JavaFoil+Calcfoil stall+Eppler ext transition |  |  |  | L/D Max: | 147.282 | at alpha= | 2 | deg
Re: | 5000000 |  |  | Cd Min: | 0.00357 | at alpha= | 1.5 | deg
Mach: | 0 |  |  | Cl=0 at alpha= | -2.4 | deg
|  |  |  | @ Cl=0.1, Cd= | 0.0059027
|  |  |  | @ Cl=0.4, Cd= | 0.0037333
|  |  |  | @ Cl=0.6, Cd= | 0.0043462
alpha (deg) | Cl | Cd | Cm | Cl/Cd
-15 | -0.658 | 0.10487 | -0.015 | -6.271
-14.5 | -0.672 | 0.09841 | -0.016 | -6.831
-14 | -0.681 | 0.0928 | -0.016 | -7.338
-13.5 | -0.686 | 0.08792 | -0.017 | -7.806
-13 | -0.688 | 0.0835 | -0.018 | -8.234
-12.5 | -0.687 | 0.07788 | -0.019 | -8.815
-12 | -0.682 | 0.07311 | -0.02 | -9.328
-11.5 | -0.677 | 0.06414 | -0.023 | -10.554
-11 | -0.66 | 0.06108 | -0.023 | -10.812
-10.5 | -0.649 | 0.05305 | -0.027 | -12.234
-10 | -0.75 | 0.01052 | -0.04 | -71.321
-9.5 | -0.721 | 0.01004 | -0.041 | -71.796
-9 | -0.689 | 0.00953 | -0.043 | -72.234
-8.5 | -0.651 | 0.0086 | -0.044 | -75.729
-8 | -0.61 | 0.00865 | -0.045 | -70.554
-7.5 | -0.565 | 0.00866 | -0.046 | -65.294
-7 | -0.518 | 0.00823 | -0.047 | -62.861
-6.5 | -0.468 | 0.00793 | -0.048 | -58.991
-6 | -0.415 | 0.00764 | -0.049 | -54.342
-5.5 | -0.361 | 0.00738 | -0.05 | -48.921
-5 | -0.305 | 0.00716 | -0.051 | -42.621
-4.5 | -0.248 | 0.0069 | -0.051 | -35.96
-4 | -0.19 | 0.00675 | -0.052 | -28.16
-3.5 | -0.131 | 0.00655 | -0.053 | -20.034
-3 | -0.072 | 0.00636 | -0.054 | -11.291
-2.5 | -0.012 | 0.00622 | -0.055 | -1.932
-2 | 0.048 | 0.00605 | -0.056 | 7.94
-1.5 | 0.108 | 0.00588 | -0.057 | 18.396
-1 | 0.169 | 0.00365 | -0.058 | 46.268
-0.5 | 0.229 | 0.00365 | -0.059 | 62.794
0 | 0.289 | 0.00369 | -0.06 | 78.355
0.5 | 0.35 | 0.0037 | -0.061 | 94.461
1 | 0.41 | 0.00374 | -0.062 | 109.515
1.5 | 0.47 | 0.00357 | -0.063 | 131.847
2 | 0.528 | 0.00359 | -0.064 | 147.282
2.5 | 0.587 | 0.00427 | -0.065 | 137.578
3 | 0.645 | 0.00461 | -0.066 | 140.021
3.5 | 0.699 | 0.00849 | -0.067 | 82.365
4 | 0.755 | 0.00877 | -0.068 | 86.093
4.5 | 0.81 | 0.00908 | -0.068 | 89.114
5 | 0.862 | 0.00943 | -0.069 | 91.486
5.5 | 0.914 | 0.00979 | -0.07 | 93.286
6 | 0.963 | 0.01022 | -0.071 | 94.172
6.5 | 1.009 | 0.01067 | -0.072 | 94.56
7 | 1.053 | 0.01111 | -0.073 | 94.833
7.5 | 1.091 | 0.01156 | -0.074 | 94.36
8 | 1.124 | 0.01207 | -0.074 | 93.161
8.5 | 1.153 | 0.0126 | -0.075 | 91.534
9 | 1.176 | 0.01315 | -0.076 | 89.43
9.5 | 1.194 | 0.01378 | -0.077 | 86.677
10 | 1.207 | 0.01443 | -0.078 | 83.641
10.5 | 1.213 | 0.01514 | -0.078 | 80.152
11 | 1.215 | 0.01599 | -0.079 | 75.961
11.5 | 1.21 | 0.01683 | -0.08 | 71.924
12 | 1.199 | 0.01805 | -0.08 | 66.466
12.5 | 1.183 | 0.01933 | -0.081 | 61.202
13 | 1.153 | 0.02223 | -0.081 | 51.879
13.5 | 0.959 | 0.08381 | -0.051 | 11.44
14 | 0.927 | 0.0922 | -0.048 | 10.049
14.5 | 0.894 | 0.09976 | -0.045 | 8.962
15 | 0.863 | 0.10611 | -0.045 | 8.132
15.5 | 0.831 | 0.1115 | -0.045 | 7.451
16 | 0.797 | 0.12004 | -0.044 | 6.636

## 74. Re 5M Mach 0.00 (2)
BIGFOIL.COM POLAR EXPORT
NACA66-313 a=0.8
NACA66-313 a=0.8 |  |  |  | Cl Max: | 1.6766 | at alpha= | 20 | deg
XFOIL ncrit=9 |  |  |  | L/D Max: | 134.159 | at alpha= | 1.5 | deg
Re: | 5000000 |  |  | Cd Min: | 0.05209 | at alpha= | 20 | deg
Mach: | 0 |  |  | Cl=0 at alpha= | -2.5474 | deg
|  |  |  | @ Cl=0.1, Cd= | 0.0051715
|  |  |  | @ Cl=0.4, Cd= | 0.0032952
|  |  |  | @ Cl=0.6, Cd= | 0.0066652
alpha (deg) | Cl | Cd | Cm | Cl/Cd
-20 | -1.3828 | 0.04153 | -0.0911 | -33.2964
-19.5 | -1.3902 | 0.03628 | -0.0915 | -38.3186
-19 | -1.3726 | 0.03235 | -0.0938 | -42.4297
-18.5 | -1.3641 | 0.02945 | -0.0924 | -46.3192
-18 | -1.3508 | 0.02714 | -0.0904 | -49.7716
-17 | -1.3178 | 0.02318 | -0.0857 | -56.8507
-16.5 | -1.298 | 0.02156 | -0.083 | -60.2041
-16 | -1.2763 | 0.0201 | -0.0801 | -63.4975
-15.5 | -1.2471 | 0.01915 | -0.0777 | -65.1227
-15 | -1.2212 | 0.01807 | -0.0745 | -67.5816
-14.5 | -1.1878 | 0.0175 | -0.072 | -67.8743
-14 | -1.1656 | 0.0164 | -0.0674 | -71.0732
-13.5 | -1.1378 | 0.01493 | -0.064 | -76.209
-13 | -1.0988 | 0.01395 | -0.0621 | -78.767
-12.5 | -1.0544 | 0.01327 | -0.0611 | -79.4574
-12 | -1.0084 | 0.01265 | -0.0602 | -79.7154
-11.5 | -0.9588 | 0.01224 | -0.0599 | -78.3333
-11 | -0.9107 | 0.01165 | -0.0593 | -78.1717
-10.5 | -0.8614 | 0.01111 | -0.0589 | -77.5338
-10 | -0.8112 | 0.01059 | -0.0586 | -76.6006
-9.5 | -0.7606 | 0.01008 | -0.0583 | -75.4563
-9 | -0.7089 | 0.00962 | -0.0582 | -73.6902
-8 | -0.6068 | 0.00847 | -0.0577 | -71.6411
-7.5 | -0.5531 | 0.00811 | -0.0579 | -68.1998
-7 | -0.4987 | 0.00781 | -0.0581 | -63.854
-6.5 | -0.4438 | 0.00752 | -0.0585 | -59.016
-6 | -0.3884 | 0.00729 | -0.059 | -53.2785
-5.5 | -0.3338 | 0.00694 | -0.0592 | -48.098
-5 | -0.278 | 0.00667 | -0.0597 | -41.6792
-4.5 | -0.2217 | 0.00647 | -0.0603 | -34.2658
-4 | -0.1651 | 0.00632 | -0.0609 | -26.1234
-3.5 | -0.1088 | 0.00607 | -0.0615 | -17.9242
-3 | -0.0516 | 0.00591 | -0.0622 | -8.731
-2.5 | 0.0054 | 0.00573 | -0.0629 | 0.94241
-2 | 0.0624 | 0.00557 | -0.0635 | 11.2029
-1 | 0.1709 | 0.00442 | -0.0643 | 38.6652
-0.5 | 0.2235 | 0.00359 | -0.0646 | 62.2563
0 | 0.2801 | 0.00327 | -0.0653 | 85.6575
0.5 | 0.3386 | 0.00327 | -0.0662 | 103.5474
1 | 0.397 | 0.00329 | -0.0671 | 120.6687
1.5 | 0.4548 | 0.00339 | -0.0679 | 134.1593
2 | 0.5 | 0.00431 | -0.0664 | 116.0093
2.5 | 0.5408 | 0.00542 | -0.0642 | 99.7786
3.5 | 0.624 | 0.00717 | -0.0599 | 87.0293
4 | 0.6686 | 0.00779 | -0.0582 | 85.828
4.5 | 0.7179 | 0.00814 | -0.0574 | 88.1941
5 | 0.7675 | 0.00845 | -0.0567 | 90.8284
5.5 | 0.8151 | 0.0088 | -0.0556 | 92.625
6 | 0.8625 | 0.0091 | -0.0545 | 94.7802
6.5 | 0.9041 | 0.00942 | -0.0522 | 95.9766
7 | 0.9418 | 0.00988 | -0.0491 | 95.3239
7.5 | 0.9825 | 0.0103 | -0.0468 | 95.3883
8.5 | 1.0638 | 0.01124 | -0.0425 | 94.6441
9 | 1.1007 | 0.01195 | -0.0398 | 92.1088
9.5 | 1.141 | 0.01248 | -0.0378 | 91.4263
10.5 | 1.2188 | 0.01372 | -0.0336 | 88.8338
11 | 1.2556 | 0.01444 | -0.0314 | 86.9529
11.5 | 1.2899 | 0.01526 | -0.0288 | 84.5282
12 | 1.3256 | 0.016 | -0.0266 | 82.85
12.5 | 1.3613 | 0.01688 | -0.0245 | 80.6457
13 | 1.3962 | 0.01784 | -0.0225 | 78.2623
13.5 | 1.4291 | 0.01894 | -0.0203 | 75.4541
14 | 1.4598 | 0.02018 | -0.0179 | 72.3389
14.5 | 1.4884 | 0.02159 | -0.0154 | 68.9393
15 | 1.5133 | 0.02331 | -0.0127 | 64.9206
15.5 | 1.5412 | 0.02482 | -0.0106 | 62.0951
16 | 1.5681 | 0.02646 | -0.0085 | 59.263
16.5 | 1.5901 | 0.02852 | -0.0061 | 55.7539
17 | 1.6127 | 0.0306 | -0.0041 | 52.7026
17.5 | 1.6312 | 0.03309 | -0.002 | 49.2959
18 | 1.6477 | 0.03587 | 0 | 45.9353
18.5 | 1.6593 | 0.0392 | 0.0018 | 42.3291
19 | 1.6659 | 0.04317 | 0.0036 | 38.5893
19.5 | 1.6708 | 0.04758 | 0.0048 | 35.1156
20 | 1.6766 | 0.05209 | 0.0054 | 32.1866

## 75. Re 5M Mach 0.10 (1)
BIGFOIL.COM POLAR EXPORT
NACA66-313 a=0.8
NACA66-313 a=0.8 |  |  |  | Cl Max: | 1.205 | at alpha= | 10.5 | deg
JavaFoil+Calcfoil stall+Eppler ext transition |  |  |  | L/D Max: | 148.614 | at alpha= | 2 | deg
Re: | 5000000 |  |  | Cd Min: | 0.00357 | at alpha= | 2 | deg
Mach: | 0.1 |  |  | Cl=0 at alpha= | -2.4 | deg
|  |  |  | @ Cl=0.1, Cd= | 0.0059733
|  |  |  | @ Cl=0.4, Cd= | 0.0037582
|  |  |  | @ Cl=0.6, Cd= | 0.0043086
alpha (deg) | Cl | Cd | Cm | Cl/Cd
-15 | -0.629 | 0.10655 | -0.015 | -5.903
-14.5 | -0.647 | 0.10032 | -0.016 | -6.453
-14 | -0.66 | 0.09428 | -0.016 | -6.996
-13.5 | -0.668 | 0.08825 | -0.017 | -7.566
-13 | -0.672 | 0.08324 | -0.018 | -8.079
-12.5 | -0.674 | 0.07904 | -0.018 | -8.525
-12 | -0.673 | 0.07262 | -0.02 | -9.27
-11.5 | -0.666 | 0.06676 | -0.022 | -9.976
-11 | -0.651 | 0.0637 | -0.022 | -10.221
-10.5 | -0.636 | 0.05894 | -0.024 | -10.784
-10 | -0.739 | 0.01119 | -0.04 | -66.069
-9.5 | -0.719 | 0.01007 | -0.042 | -71.407
-9 | -0.688 | 0.00962 | -0.043 | -71.502
-8.5 | -0.651 | 0.00871 | -0.044 | -74.754
-8 | -0.611 | 0.0087 | -0.045 | -70.201
-7.5 | -0.567 | 0.00866 | -0.046 | -65.382
-7 | -0.519 | 0.00833 | -0.047 | -62.295
-6.5 | -0.469 | 0.00802 | -0.048 | -58.52
-6 | -0.417 | 0.00763 | -0.049 | -54.643
-5.5 | -0.362 | 0.00739 | -0.05 | -49.079
-5 | -0.307 | 0.00714 | -0.051 | -42.921
-4.5 | -0.249 | 0.00699 | -0.052 | -35.656
-4 | -0.191 | 0.00676 | -0.053 | -28.262
-3.5 | -0.132 | 0.00653 | -0.054 | -20.201
-3 | -0.072 | 0.00642 | -0.055 | -11.251
-2.5 | -0.012 | 0.00623 | -0.056 | -1.94
-2 | 0.048 | 0.00605 | -0.057 | 7.974
-1.5 | 0.109 | 0.00596 | -0.058 | 18.253
-1 | 0.17 | 0.00364 | -0.059 | 46.663
-0.5 | 0.23 | 0.00365 | -0.06 | 63.005
0 | 0.291 | 0.00368 | -0.061 | 79.032
0.5 | 0.351 | 0.00371 | -0.062 | 94.792
1 | 0.412 | 0.00377 | -0.063 | 109.217
1.5 | 0.472 | 0.00358 | -0.063 | 131.858
2 | 0.531 | 0.00357 | -0.064 | 148.614
2.5 | 0.59 | 0.00425 | -0.065 | 138.781
3 | 0.648 | 0.00459 | -0.066 | 141.147
3.5 | 0.703 | 0.00849 | -0.067 | 82.719
4 | 0.759 | 0.00882 | -0.068 | 85.984
4.5 | 0.813 | 0.00915 | -0.069 | 88.88
5 | 0.866 | 0.00948 | -0.07 | 91.366
5.5 | 0.917 | 0.00987 | -0.07 | 92.958
6 | 0.966 | 0.01029 | -0.071 | 93.929
6.5 | 1.013 | 0.01073 | -0.072 | 94.355
7 | 1.056 | 0.01119 | -0.073 | 94.432
7.5 | 1.094 | 0.01165 | -0.074 | 93.846
8 | 1.126 | 0.01219 | -0.075 | 92.388
8.5 | 1.153 | 0.01277 | -0.076 | 90.337
9 | 1.175 | 0.0133 | -0.076 | 88.387
9.5 | 1.191 | 0.01391 | -0.077 | 85.629
10 | 1.201 | 0.01459 | -0.078 | 82.306
10.5 | 1.205 | 0.01533 | -0.079 | 78.598
11 | 1.203 | 0.01629 | -0.079 | 73.82
11.5 | 1.195 | 0.01716 | -0.08 | 69.617
12 | 1.18 | 0.01842 | -0.081 | 64.038
12.5 | 1.155 | 0.02028 | -0.081 | 56.952
13 | 0.961 | 0.07727 | -0.053 | 12.434
13.5 | 0.925 | 0.08811 | -0.047 | 10.496
14 | 0.891 | 0.09532 | -0.045 | 9.346
14.5 | 0.857 | 0.10214 | -0.044 | 8.387
15 | 0.82 | 0.1093 | -0.043 | 7.507
15.5 | 0.784 | 0.11486 | -0.044 | 6.827

## 76. Re 5M Mach 0.10 (2)
BIGFOIL.COM POLAR EXPORT
NACA66-313 a=0.8
NACA66-313 a=0.8 |  |  |  | Cl Max: | 1.6568 | at alpha= | 20 | deg
XFOIL ncrit=9 |  |  |  | L/D Max: | 134.956 | at alpha= | 1.5 | deg
Re: | 5000000 |  |  | Cd Min: | 0.05706 | at alpha= | 20 | deg
Mach: | 0.1 |  |  | Cl=0 at alpha= | -2.5488 | deg
|  |  |  | @ Cl=0.1, Cd= | 0.0052837
|  |  |  | @ Cl=0.4, Cd= | 0.0033009
|  |  |  | @ Cl=0.6, Cd= | 0.0065885
alpha (deg) | Cl | Cd | Cm | Cl/Cd
-20 | -1.3016 | 0.05398 | -0.0893 | -24.1126
-19 | -1.34 | 0.03835 | -0.0953 | -34.9413
-18.5 | -1.3252 | 0.03392 | -0.098 | -39.0684
-18 | -1.3197 | 0.0308 | -0.0961 | -42.8474
-17.5 | -1.3161 | 0.02765 | -0.0937 | -47.5986
-17 | -1.2984 | 0.02559 | -0.0915 | -50.7386
-16.5 | -1.2828 | 0.02354 | -0.0887 | -54.4945
-16 | -1.265 | 0.02169 | -0.0856 | -58.3218
-15.5 | -1.238 | 0.02051 | -0.083 | -60.3608
-15 | -1.2142 | 0.01917 | -0.0796 | -63.3385
-14.5 | -1.1814 | 0.01846 | -0.077 | -63.9978
-14 | -1.1616 | 0.01711 | -0.0721 | -67.8901
-13.5 | -1.1283 | 0.01646 | -0.0689 | -68.548
-13 | -1.1014 | 0.0146 | -0.0652 | -75.4384
-12.5 | -1.0591 | 0.01372 | -0.0636 | -77.1939
-12 | -1.0134 | 0.01304 | -0.0624 | -77.7147
-11.5 | -0.9634 | 0.01262 | -0.0619 | -76.3391
-11 | -0.9155 | 0.01196 | -0.0611 | -76.5468
-10.5 | -0.8659 | 0.01139 | -0.0605 | -76.0228
-10 | -0.8157 | 0.01081 | -0.06 | -75.4579
-9.5 | -0.7649 | 0.01026 | -0.0596 | -74.5517
-9 | -0.713 | 0.00977 | -0.0593 | -72.9785
-8.5 | -0.6601 | 0.00936 | -0.0592 | -70.5235
-8 | -0.6103 | 0.00856 | -0.0586 | -71.2967
-7.5 | -0.5565 | 0.00818 | -0.0586 | -68.0318
-7 | -0.5017 | 0.00786 | -0.0588 | -63.8295
-6.5 | -0.4464 | 0.00756 | -0.0591 | -59.0476
-6 | -0.3907 | 0.00732 | -0.0595 | -53.3743
-5.5 | -0.3355 | 0.00697 | -0.0598 | -48.1349
-5 | -0.2795 | 0.00669 | -0.0602 | -41.7788
-4.5 | -0.2229 | 0.00649 | -0.0607 | -34.3451
-3.5 | -0.1092 | 0.00608 | -0.0619 | -17.9605
-2.5 | 0.0056 | 0.00574 | -0.0632 | 0.97561
-2 | 0.0629 | 0.00558 | -0.0639 | 11.2724
-1.5 | 0.118 | 0.00514 | -0.0643 | 22.9572
-1 | 0.1721 | 0.00443 | -0.0647 | 38.8488
-0.5 | 0.2248 | 0.0036 | -0.065 | 62.4444
0 | 0.2818 | 0.00327 | -0.0656 | 86.1774
0.5 | 0.3406 | 0.00328 | -0.0666 | 103.8415
1 | 0.3994 | 0.0033 | -0.0675 | 121.0303
1.5 | 0.4575 | 0.00339 | -0.0683 | 134.9558
2 | 0.5028 | 0.00432 | -0.0667 | 116.3889
3.5 | 0.6262 | 0.0072 | -0.0599 | 86.9722
4 | 0.6708 | 0.00782 | -0.0582 | 85.7801
4.5 | 0.72 | 0.00818 | -0.0573 | 88.0196
5 | 0.7697 | 0.00848 | -0.0565 | 90.7665
5.5 | 0.817 | 0.00885 | -0.0552 | 92.3164
6 | 0.8636 | 0.00914 | -0.0538 | 94.4858
6.5 | 0.9034 | 0.00948 | -0.051 | 95.2954
7 | 0.9417 | 0.00998 | -0.048 | 94.3587
7.5 | 0.9835 | 0.01039 | -0.0458 | 94.6583
8 | 1.0249 | 0.01085 | -0.0436 | 94.4608
8.5 | 1.0651 | 0.01138 | -0.0413 | 93.594
9 | 1.1022 | 0.01211 | -0.0385 | 91.0157
9.5 | 1.1432 | 0.01265 | -0.0366 | 90.3715
10.5 | 1.2208 | 0.01397 | -0.0321 | 87.3873
11 | 1.2581 | 0.01472 | -0.0298 | 85.4688
11.5 | 1.2909 | 0.01568 | -0.0268 | 82.3278
12 | 1.3285 | 0.01635 | -0.0248 | 81.2538
12.5 | 1.3648 | 0.01727 | -0.0227 | 79.0272
13 | 1.399 | 0.01831 | -0.0204 | 76.4063
13.5 | 1.4314 | 0.01951 | -0.0179 | 73.3675
14 | 1.4615 | 0.02087 | -0.0154 | 70.0287
14.5 | 1.4885 | 0.02249 | -0.0126 | 66.185
15 | 1.5156 | 0.02412 | -0.0101 | 62.8358
15.5 | 1.5428 | 0.02579 | -0.0077 | 59.8216
16 | 1.5686 | 0.02761 | -0.0055 | 56.8127
16.5 | 1.5891 | 0.02992 | -0.003 | 53.1116
17 | 1.6098 | 0.0323 | -0.0008 | 49.839
17.5 | 1.6256 | 0.03519 | 0.0015 | 46.1949
18 | 1.6361 | 0.03871 | 0.0037 | 42.2656
18.5 | 1.642 | 0.04282 | 0.0056 | 38.3466
19 | 1.6539 | 0.04659 | 0.0068 | 35.499
19.5 | 1.6561 | 0.05156 | 0.0077 | 32.1199
20 | 1.6568 | 0.05706 | 0.0079 | 29.0361

## 77. Re 5M Mach 0.25 (1)
BIGFOIL.COM POLAR EXPORT
NACA66-313 a=0.8
NACA66-313 a=0.8 |  |  |  | Cl Max: | 1.159 | at alpha= | 9.5 | deg
JavaFoil+Calcfoil stall+Eppler ext transition |  |  |  | L/D Max: | 150.395 | at alpha= | 2 | deg
Re: | 5000000 |  |  | Cd Min: | 0.00355 | at alpha= | 0.5 | deg
Mach: | 0.25 |  |  | Cl=0 at alpha= | -2.4032 | deg
|  |  |  | @ Cl=0.1, Cd= | 0.0060048
|  |  |  | @ Cl=0.4, Cd= | 0.0035563
|  |  |  | @ Cl=0.6, Cd= | 0.11238
alpha (deg) | Cl | Cd | Cm | Cl/Cd
-14 | -0.468 | 0.10132 | -0.016 | -4.623
-13.5 | -0.507 | 0.0943 | -0.017 | -5.371
-13 | -0.539 | 0.08929 | -0.017 | -6.037
-12.5 | -0.566 | 0.08398 | -0.017 | -6.734
-12 | -0.586 | 0.07806 | -0.018 | -7.51
-11.5 | -0.595 | 0.07266 | -0.019 | -8.191
-11 | -0.597 | 0.06842 | -0.02 | -8.722
-10.5 | -0.593 | 0.06453 | -0.02 | -9.186
-10 | -0.587 | 0.05783 | -0.024 | -10.142
-9.5 | -0.571 | 0.05521 | -0.024 | -10.336
-9 | -0.672 | 0.01017 | -0.044 | -66.14
-8.5 | -0.645 | 0.00963 | -0.045 | -66.956
-8 | -0.61 | 0.0082 | -0.046 | -74.461
-7.5 | -0.57 | 0.00861 | -0.047 | -66.279
-7 | -0.526 | 0.00825 | -0.048 | -63.682
-6.5 | -0.477 | 0.00819 | -0.049 | -58.224
-6 | -0.425 | 0.00789 | -0.05 | -53.864
-5.5 | -0.37 | 0.00758 | -0.051 | -48.884
-5 | -0.314 | 0.00735 | -0.052 | -42.724
-4.5 | -0.256 | 0.00712 | -0.053 | -35.888
-4 | -0.196 | 0.00686 | -0.054 | -28.565
-3.5 | -0.135 | 0.00664 | -0.055 | -20.384
-3 | -0.074 | 0.00645 | -0.056 | -11.497
-2.5 | -0.012 | 0.00632 | -0.057 | -1.962
-2 | 0.05 | 0.00615 | -0.058 | 8.063
-1.5 | 0.112 | 0.00597 | -0.059 | 18.718
-1 | 0.174 | 0.00366 | -0.06 | 47.572
-0.5 | 0.237 | 0.00367 | -0.061 | 64.485
0 | 0.299 | 0.0037 | -0.062 | 80.843
0.5 | 0.361 | 0.00355 | -0.063 | 101.8
1 | 0.423 | 0.00356 | -0.064 | 118.81
1.5 | 0.485 | 0.0036 | -0.065 | 134.654
2 | 0.545 | 0.00362 | -0.066 | 150.395
2.5 | 0.606 | 0.00436 | -0.067 | 138.957
3 | 0.665 | 0.00471 | -0.068 | 141.261
3.5 | 0.721 | 0.00875 | -0.069 | 82.353
4 | 0.778 | 0.00906 | -0.07 | 85.867
4.5 | 0.833 | 0.0094 | -0.071 | 88.607
5 | 0.886 | 0.0098 | -0.071 | 90.477
5.5 | 0.937 | 0.0102 | -0.072 | 91.893
6 | 0.986 | 0.0107 | -0.073 | 92.159
6.5 | 1.031 | 0.01118 | -0.074 | 92.2
7 | 1.072 | 0.01171 | -0.075 | 91.567
7.5 | 1.105 | 0.01222 | -0.076 | 90.364
8 | 1.13 | 0.01284 | -0.077 | 88.055
8.5 | 1.148 | 0.01348 | -0.077 | 85.196
9 | 1.158 | 0.01412 | -0.078 | 82
9.5 | 1.159 | 0.01488 | -0.079 | 77.862
10 | 1.149 | 0.01569 | -0.08 | 73.261
10.5 | 1.13 | 0.01665 | -0.081 | 67.843
11 | 1.099 | 0.01782 | -0.081 | 61.685
11.5 | 0.892 | 0.06732 | -0.053 | 13.25
12 | 0.84 | 0.07845 | -0.044 | 10.713
12.5 | 0.792 | 0.08674 | -0.041 | 9.135
13 | 0.74 | 0.09368 | -0.04 | 7.896
13.5 | 0.675 | 0.10036 | -0.039 | 6.728
14 | 0.601 | 0.10671 | -0.04 | 5.634
14.5 | 0.522 | 0.11238 | -0.041 | 4.644

## 78. Re 5M Mach 0.25 (2)
BIGFOIL.COM POLAR EXPORT
NACA66-313 a=0.8
NACA66-313 a=0.8 |  |  |  | Cl Max: | 1.5248 | at alpha= | 16 | deg
XFOIL ncrit=9 |  |  |  | L/D Max: | 138.187 | at alpha= | 1.5 | deg
Re: | 5000000 |  |  | Cd Min: | 0.16862 | at alpha= | -17 | deg
Mach: | 0.25 |  |  | Cl=0 at alpha= | -2.5566 | deg
|  |  |  | @ Cl=0.1, Cd= | 0.0054017
|  |  |  | @ Cl=0.4, Cd= | 0.003318
|  |  |  | @ Cl=0.6, Cd= | 0.0066287
alpha (deg) | Cl | Cd | Cm | Cl/Cd
-17 | -0.4959 | 0.16862 | -0.034 | -2.9409
-16 | -0.4756 | 0.15175 | -0.0432 | -3.1341
-15.5 | -0.4641 | 0.14395 | -0.0477 | -3.224
-15 | -0.4547 | 0.13567 | -0.0522 | -3.3515
-14.5 | -0.4617 | 0.1234 | -0.0582 | -3.7415
-14 | -0.9725 | 0.03291 | -0.1047 | -29.5503
-13.5 | -0.9798 | 0.02888 | -0.101 | -33.9266
-13 | -0.9926 | 0.02489 | -0.0954 | -39.8795
-12.5 | -0.9993 | 0.02157 | -0.0882 | -46.3282
-12 | -1.0152 | 0.0173 | -0.0786 | -58.6821
-11.5 | -0.9707 | 0.01628 | -0.0761 | -59.6253
-11 | -0.9302 | 0.01476 | -0.0731 | -63.0217
-10.5 | -0.8828 | 0.01369 | -0.0711 | -64.485
-10 | -0.8337 | 0.01271 | -0.0693 | -65.594
-9.5 | -0.7839 | 0.01172 | -0.0676 | -66.8857
-9 | -0.732 | 0.01092 | -0.0664 | -67.033
-8.5 | -0.6791 | 0.01019 | -0.0653 | -66.6438
-8 | -0.6248 | 0.00958 | -0.0645 | -65.2192
-7.5 | -0.5742 | 0.00862 | -0.0631 | -66.6125
-7 | -0.5178 | 0.00817 | -0.0628 | -63.3782
-6.5 | -0.4607 | 0.00781 | -0.0627 | -58.9885
-6 | -0.4029 | 0.00752 | -0.0627 | -53.5771
-5.5 | -0.3448 | 0.00722 | -0.0629 | -47.7562
-5 | -0.2878 | 0.00682 | -0.0629 | -42.1994
-4.5 | -0.2294 | 0.00659 | -0.0632 | -34.8103
-4 | -0.1704 | 0.0064 | -0.0637 | -26.625
-3.5 | -0.1116 | 0.00615 | -0.0642 | -18.1463
-3 | -0.0525 | 0.00597 | -0.0648 | -8.794
-2.5 | 0.0067 | 0.0058 | -0.0654 | 1.1552
-2 | 0.0658 | 0.00564 | -0.0661 | 11.6667
-1.5 | 0.1232 | 0.00524 | -0.0665 | 23.5115
-1 | 0.1785 | 0.00452 | -0.0668 | 39.4912
-0.5 | 0.2322 | 0.00364 | -0.067 | 63.7912
0 | 0.291 | 0.0033 | -0.0677 | 88.1818
0.5 | 0.3517 | 0.00331 | -0.0687 | 106.2538
1 | 0.4124 | 0.00332 | -0.0696 | 124.2169
1.5 | 0.4726 | 0.00342 | -0.0704 | 138.1871
2 | 0.5179 | 0.00437 | -0.0685 | 118.5126
2.5 | 0.5573 | 0.00554 | -0.0656 | 100.5957
3 | 0.5964 | 0.00655 | -0.0626 | 91.0534
3.5 | 0.6362 | 0.00742 | -0.0595 | 85.7412
4 | 0.6806 | 0.00802 | -0.0573 | 84.8628
4.5 | 0.7297 | 0.00837 | -0.0558 | 87.1804
5 | 0.7776 | 0.00868 | -0.0541 | 89.5853
5.5 | 0.8176 | 0.00906 | -0.0508 | 90.2428
6 | 0.8611 | 0.00943 | -0.0482 | 91.315
6.5 | 0.9035 | 0.00991 | -0.0455 | 91.1705
7 | 0.9457 | 0.01045 | -0.0428 | 90.4976
7.5 | 0.9891 | 0.01096 | -0.0404 | 90.2464
8 | 1.0317 | 0.01154 | -0.0378 | 89.4021
8.5 | 1.0721 | 0.01225 | -0.0349 | 87.5184
9 | 1.1117 | 0.01305 | -0.032 | 85.1877
9.5 | 1.1537 | 0.01374 | -0.0295 | 83.9665
10 | 1.1935 | 0.01457 | -0.0267 | 81.9149
10.5 | 1.2316 | 0.01553 | -0.0236 | 79.3046
11 | 1.2659 | 0.01672 | -0.0201 | 75.7117
11.5 | 1.3036 | 0.01766 | -0.0171 | 73.8165
12.5 | 1.377 | 0.01998 | -0.0115 | 68.9189
13 | 1.4062 | 0.02175 | -0.0078 | 64.6529
13.5 | 1.4351 | 0.0236 | -0.0044 | 60.8093
14 | 1.4607 | 0.02576 | -0.0008 | 56.7042
14.5 | 1.4857 | 0.02806 | 0.0025 | 52.9473
15 | 1.5061 | 0.03084 | 0.0059 | 48.8359
15.5 | 1.5221 | 0.03408 | 0.0092 | 44.6626
16 | 1.5248 | 0.03867 | 0.0126 | 39.4311
16.5 | 1.5152 | 0.04469 | 0.0155 | 33.9047
17 | 1.511 | 0.05068 | 0.0171 | 29.8145
17.5 | 1.4898 | 0.05913 | 0.0173 | 25.1953
18 | 1.466 | 0.06888 | 0.0154 | 21.2834
18.5 | 1.4282 | 0.08181 | 0.0103 | 17.4575
19 | 1.3912 | 0.09611 | 0.0027 | 14.4751
19.5 | 1.3365 | 0.11503 | -0.0093 | 11.6187
20 | 1.2734 | 0.13721 | -0.0242 | 9.2807

## 79. Re 5M Mach 0.50 (1)
BIGFOIL.COM POLAR EXPORT
NACA66-313 a=0.8
NACA66-313 a=0.8 |  |  |  | Cl Max: | 1.206 | at alpha= | 20 | deg
JavaFoil+Calcfoil stall+Eppler ext transition |  |  |  | L/D Max: | 172.456 | at alpha= | 2 | deg
Re: | 5000000 |  |  | Cd Min: | 0.00351 | at alpha= | 1.5 | deg
Mach: | 0.5 |  |  | Cl=0 at alpha= | -2.3986 | deg
|  |  |  | @ Cl=0.1, Cd= | 0.0061121
|  |  |  | @ Cl=0.4, Cd= | 0.0036687
|  |  |  | @ Cl=0.6, Cd= | 0.0035276
alpha (deg) | Cl | Cd | Cm | Cl/Cd
-20 | -0.961 | 0.15643 | -0.015 | -6.145
-19.5 | -0.937 | 0.15447 | -0.016 | -6.065
-19 | -0.909 | 0.14776 | -0.016 | -6.149
-18.5 | -0.88 | 0.14257 | -0.016 | -6.171
-18 | -0.853 | 0.13809 | -0.017 | -6.175
-17.5 | -0.826 | 0.1334 | -0.017 | -6.192
-17 | -0.8 | 0.13263 | -0.018 | -6.034
-16.5 | -0.772 | 0.12636 | -0.018 | -6.112
-16 | -0.744 | 0.12003 | -0.018 | -6.198
-15.5 | -0.717 | 0.11732 | -0.019 | -6.112
-15 | -0.69 | 0.11165 | -0.019 | -6.184
-14.5 | -0.663 | 0.10657 | -0.02 | -6.226
-14 | -0.636 | 0.10677 | -0.02 | -5.957
-13.5 | -0.609 | 0.09665 | -0.02 | -6.297
-13 | -0.582 | 0.08845 | -0.021 | -6.576
-12.5 | -0.555 | 0.08182 | -0.021 | -6.779
-12 | -0.528 | 0.07594 | -0.022 | -6.949
-11.5 | -0.501 | 0.0713 | -0.023 | -7.024
-11 | -0.473 | 0.0709 | -0.023 | -6.675
-10.5 | -0.445 | 0.0725 | -0.022 | -6.131
-10 | -0.417 | 0.06583 | -0.023 | -6.341
-9.5 | -0.39 | 0.06051 | -0.024 | -6.45
-9 | -0.363 | 0.05529 | -0.025 | -6.569
-8.5 | -0.336 | 0.05145 | -0.026 | -6.537
-8 | -0.308 | 0.05404 | -0.024 | -5.691
-7.5 | -0.28 | 0.04941 | -0.024 | -5.668
-7 | -0.253 | 0.04585 | -0.026 | -5.518
-6.5 | -0.369 | 0.04214 | -0.027 | -8.756
-6 | -0.436 | 0.00882 | -0.056 | -49.446
-5.5 | -0.394 | 0.00773 | -0.057 | -50.949
-5 | -0.341 | 0.00762 | -0.058 | -44.696
-4.5 | -0.281 | 0.00727 | -0.059 | -38.609
-4 | -0.217 | 0.00702 | -0.061 | -30.866
-3.5 | -0.15 | 0.00678 | -0.062 | -22.21
-3 | -0.083 | 0.00654 | -0.063 | -12.632
-2.5 | -0.014 | 0.0063 | -0.064 | -2.199
-2 | 0.055 | 0.00626 | -0.065 | 8.842
-1.5 | 0.125 | 0.00603 | -0.066 | 20.685
-1 | 0.195 | 0.00359 | -0.067 | 54.305
-0.5 | 0.264 | 0.00362 | -0.068 | 73.147
0 | 0.334 | 0.00364 | -0.07 | 91.739
0.5 | 0.403 | 0.00367 | -0.071 | 109.996
1 | 0.473 | 0.00372 | -0.072 | 127.131
1.5 | 0.542 | 0.00351 | -0.073 | 154.564
2 | 0.608 | 0.00353 | -0.074 | 172.456
2.5 | 0.673 | 0.00512 | -0.075 | 131.576
3 | 0.735 | 0.00936 | -0.075 | 78.482
3.5 | 0.798 | 0.00979 | -0.076 | 81.505
4 | 0.858 | 0.01024 | -0.077 | 83.838
4.5 | 0.915 | 0.01075 | -0.078 | 85.109
5 | 0.966 | 0.01135 | -0.079 | 85.061
5.5 | 1.009 | 0.01205 | -0.08 | 83.746
6 | 1.039 | 0.01282 | -0.081 | 81.042
6.5 | 1.049 | 0.01368 | -0.082 | 76.694
7 | 1.017 | 0.0146 | -0.083 | 69.674
7.5 | 0.657 | 0.01547 | -0.084 | 42.464
8 | 0.567 | 0.05278 | -0.042 | 10.75
8.5 | 0.593 | 0.05978 | -0.039 | 9.919
9 | 0.753 | 0.01756 | -0.087 | 42.866
9.5 | 0.783 | 0.0188 | -0.088 | 41.653
10 | 0.677 | 0.06444 | -0.048 | 10.505
10.5 | 0.701 | 0.07299 | -0.044 | 9.605
11 | 0.727 | 0.08283 | -0.045 | 8.782
11.5 | 0.761 | 0.07239 | -0.055 | 10.519
12 | 0.783 | 0.07997 | -0.05 | 9.788
12.5 | 0.806 | 0.10554 | -0.046 | 7.639
13 | 0.835 | 0.0974 | -0.049 | 8.568
13.5 | 0.862 | 0.10256 | -0.051 | 8.401
14 | 0.888 | 0.10579 | -0.051 | 8.389
14.5 | 0.913 | 0.11036 | -0.052 | 8.277
15 | 0.943 | 0.11195 | -0.056 | 8.421
15.5 | 0.97 | 0.12264 | -0.058 | 7.911
16 | 0.994 | 0.12187 | -0.056 | 8.155
16.5 | 1.021 | 0.12606 | -0.058 | 8.097
17 | 1.052 | 0.13075 | -0.063 | 8.049
17.5 | 1.074 | 0.1366 | -0.06 | 7.863
18 | 1.1 | 0.14118 | -0.061 | 7.792
18.5 | 1.126 | 0.1452 | -0.062 | 7.757
19 | 1.159 | 0.14849 | -0.067 | 7.803
19.5 | 1.191 | 0.15224 | -0.07 | 7.822
20 | 1.206 | 0.15991 | -0.066 | 7.54

## 80. Re 5M Mach 0.50 (2)
BIGFOIL.COM POLAR EXPORT
NACA66-313 a=0.8
NACA66-313 a=0.8 |  |  |  | Cl Max: | 1.1051 | at alpha= | 9.5 | deg
XFOIL ncrit=9 |  |  |  | L/D Max: | 152.26 | at alpha= | 1.5 | deg
Re: | 5000000 |  |  | Cd Min: | 0.24097 | at alpha= | -20 | deg
Mach: | 0.5 |  |  | Cl=0 at alpha= | -2.5963 | deg
|  |  |  | @ Cl=0.1, Cd= | 0.0057839
|  |  |  | @ Cl=0.4, Cd= | 0.0034596
|  |  |  | @ Cl=0.6, Cd= | 0.0053737
alpha (deg) | Cl | Cd | Cm | Cl/Cd
-20 | -0.6038 | 0.24097 | -0.0037 | -2.5057
-19 | -0.5652 | 0.22348 | -0.0134 | -2.5291
-18.5 | -0.545 | 0.21543 | -0.0182 | -2.5298
-18 | -0.5247 | 0.20746 | -0.023 | -2.5292
-17.5 | -0.5067 | 0.19856 | -0.0279 | -2.5519
-17 | -0.4871 | 0.19051 | -0.0326 | -2.5568
-16.5 | -0.4691 | 0.18185 | -0.0375 | -2.5796
-16 | -0.45 | 0.17386 | -0.0422 | -2.5883
-15.5 | -0.4309 | 0.16612 | -0.0468 | -2.5939
-15 | -0.4189 | 0.15609 | -0.0519 | -2.6837
-14.5 | -0.4013 | 0.14821 | -0.0566 | -2.7076
-14 | -0.3843 | 0.14045 | -0.0612 | -2.7362
-13.5 | -0.366 | 0.13322 | -0.0655 | -2.7473
-13 | -0.3567 | 0.12378 | -0.0706 | -2.8817
-12.5 | -0.3486 | 0.11435 | -0.0756 | -3.0485
-12 | -0.346 | 0.10476 | -0.0809 | -3.3028
-11.5 | -0.3314 | 0.09782 | -0.0851 | -3.3879
-11 | -0.3326 | 0.08821 | -0.0904 | -3.7705
-10.5 | -0.3371 | 0.07859 | -0.0959 | -4.2893
-10 | -0.3495 | 0.0679 | -0.1024 | -5.1473
-9.5 | -0.3689 | 0.05451 | -0.1133 | -6.7676
-9 | -0.4043 | 0.04452 | -0.1182 | -9.0813
-8.5 | -0.4395 | 0.03765 | -0.1164 | -11.6733
-8 | -0.4809 | 0.03218 | -0.1081 | -14.9441
-7.5 | -0.5054 | 0.02558 | -0.0997 | -19.7576
-7 | -0.5094 | 0.01846 | -0.0921 | -27.5948
-6.5 | -0.4845 | 0.01273 | -0.0864 | -38.0597
-6 | -0.4357 | 0.00993 | -0.0825 | -43.8771
-5.5 | -0.3794 | 0.00861 | -0.0793 | -44.065
-5 | -0.3176 | 0.00781 | -0.0773 | -40.6658
-4.5 | -0.2543 | 0.00718 | -0.0759 | -35.4178
-4 | -0.1881 | 0.00681 | -0.0753 | -27.6211
-3.5 | -0.1212 | 0.00655 | -0.075 | -18.5038
-3 | -0.0545 | 0.00626 | -0.0751 | -8.7061
-2.5 | 0.013 | 0.00605 | -0.0754 | 2.1488
-2 | 0.0802 | 0.00584 | -0.0759 | 13.7329
-1.5 | 0.1473 | 0.00565 | -0.0765 | 26.0708
-1 | 0.2082 | 0.00494 | -0.0764 | 42.1457
-0.5 | 0.2657 | 0.00383 | -0.0761 | 69.3734
0 | 0.3317 | 0.00341 | -0.0768 | 97.2727
0.5 | 0.4005 | 0.00346 | -0.0778 | 115.7514
1 | 0.4703 | 0.00345 | -0.0789 | 136.3188
1.5 | 0.539 | 0.00354 | -0.0797 | 152.2599
2 | 0.5862 | 0.00447 | -0.0764 | 131.1409
2.5 | 0.6088 | 0.00595 | -0.0686 | 102.3193
3 | 0.6212 | 0.00707 | -0.0585 | 87.8642
3.5 | 0.634 | 0.00838 | -0.0489 | 75.6563
4.5 | 0.724 | 0.00974 | -0.0413 | 74.3326
5 | 0.7742 | 0.01035 | -0.0383 | 74.8019
5.5 | 0.8238 | 0.01104 | -0.035 | 74.6196
6.5 | 0.9183 | 0.01277 | -0.0273 | 71.9107
7 | 0.9659 | 0.01373 | -0.0233 | 70.3496
8 | 1.0491 | 0.01649 | -0.0131 | 63.6204
8.5 | 1.0762 | 0.01881 | -0.0064 | 57.2142
9 | 1.0914 | 0.0225 | 0.0013 | 48.5067
9.5 | 1.1051 | 0.02768 | 0.008 | 39.9241
10 | 1.09 | 0.03456 | 0.0148 | 31.5394
10.5 | 1.0519 | 0.04323 | 0.0202 | 24.3326
11 | 1.0133 | 0.05265 | 0.0223 | 19.246
11.5 | 0.9742 | 0.06369 | 0.0206 | 15.296
12 | 0.9361 | 0.07686 | 0.0143 | 12.1793
12.5 | 0.9056 | 0.09196 | 0.0042 | 9.8478
13 | 0.8821 | 0.10962 | -0.0079 | 8.0469
13.5 | 0.8615 | 0.12486 | -0.0167 | 6.8997
14 | 0.8481 | 0.13963 | -0.0257 | 6.0739
14.5 | 0.8453 | 0.15234 | -0.0333 | 5.5488

## 81. Re 6M Mach 0.00 (1)
BIGFOIL.COM POLAR EXPORT
NACA66-313 a=0.8
NACA66-313 a=0.8 |  |  |  | Cl Max: | 1.216 | at alpha= | 11 | deg
JavaFoil+Calcfoil stall+Eppler ext transition |  |  |  | L/D Max: | 131.54 | at alpha= | 3 | deg
Re: | 6000000 |  |  | Cd Min: | 0.00353 | at alpha= | -1 | deg
Mach: | 0 |  |  | Cl=0 at alpha= | -2.4 | deg
|  |  |  | @ Cl=0.1, Cd= | 0.00575
|  |  |  | @ Cl=0.4, Cd= | 0.0036233
|  |  |  | @ Cl=0.6, Cd= | 0.0047603
alpha (deg) | Cl | Cd | Cm | Cl/Cd
-16.5 | -0.603 | 0.12203 | -0.014 | -4.941
-16 | -0.623 | 0.1152 | -0.015 | -5.407
-15.5 | -0.641 | 0.10911 | -0.015 | -5.876
-15 | -0.658 | 0.10316 | -0.015 | -6.377
-14.5 | -0.673 | 0.09769 | -0.016 | -6.886
-14 | -0.682 | 0.09188 | -0.017 | -7.423
-13.5 | -0.687 | 0.08625 | -0.018 | -7.966
-13 | -0.688 | 0.08266 | -0.018 | -8.327
-12.5 | -0.688 | 0.07666 | -0.019 | -8.97
-12 | -0.684 | 0.07131 | -0.021 | -9.593
-11.5 | -0.783 | 0.01702 | -0.036 | -45.995
-11 | -0.776 | 0.01381 | -0.037 | -56.219
-10.5 | -0.769 | 0.01129 | -0.039 | -68.151
-10 | -0.752 | 0.01013 | -0.04 | -74.174
-9.5 | -0.722 | 0.00972 | -0.042 | -74.304
-9 | -0.689 | 0.00868 | -0.043 | -79.398
-8.5 | -0.652 | 0.00875 | -0.044 | -74.488
-8 | -0.61 | 0.00876 | -0.045 | -69.651
-7.5 | -0.565 | 0.0083 | -0.046 | -68.081
-7 | -0.518 | 0.00798 | -0.047 | -64.877
-6.5 | -0.468 | 0.00771 | -0.048 | -60.651
-6 | -0.415 | 0.00736 | -0.049 | -56.404
-5.5 | -0.361 | 0.00711 | -0.05 | -50.765
-5 | -0.305 | 0.0069 | -0.051 | -44.222
-4.5 | -0.248 | 0.0067 | -0.051 | -37.026
-4 | -0.19 | 0.00656 | -0.052 | -28.992
-3.5 | -0.131 | 0.00637 | -0.053 | -20.626
-3 | -0.072 | 0.00618 | -0.054 | -11.624
-2.5 | -0.012 | 0.00605 | -0.055 | -1.987
-2 | 0.048 | 0.00588 | -0.056 | 8.165
-1.5 | 0.108 | 0.00573 | -0.057 | 18.872
-1 | 0.169 | 0.00353 | -0.058 | 47.801
-0.5 | 0.229 | 0.00355 | -0.059 | 64.546
0 | 0.289 | 0.00359 | -0.06 | 80.574
0.5 | 0.35 | 0.00359 | -0.061 | 97.438
1 | 0.41 | 0.00363 | -0.062 | 112.91
1.5 | 0.47 | 0.00369 | -0.063 | 127.53
2 | 0.528 | 0.00421 | -0.064 | 125.314
2.5 | 0.587 | 0.00472 | -0.065 | 124.403
3 | 0.645 | 0.0049 | -0.066 | 131.54
3.5 | 0.7 | 0.00822 | -0.067 | 85.106
4 | 0.756 | 0.00851 | -0.068 | 88.758
4.5 | 0.81 | 0.00881 | -0.068 | 92.009
5 | 0.863 | 0.00914 | -0.069 | 94.461
5.5 | 0.914 | 0.00949 | -0.07 | 96.368
6 | 0.963 | 0.00989 | -0.071 | 97.446
6.5 | 1.01 | 0.01033 | -0.072 | 97.742
7 | 1.054 | 0.01076 | -0.073 | 97.99
7.5 | 1.092 | 0.0112 | -0.074 | 97.521
8 | 1.125 | 0.01169 | -0.074 | 96.294
8.5 | 1.154 | 0.01219 | -0.075 | 94.623
9 | 1.177 | 0.01274 | -0.076 | 92.404
9.5 | 1.195 | 0.01333 | -0.077 | 89.669
10 | 1.208 | 0.01395 | -0.078 | 86.557
10.5 | 1.215 | 0.01462 | -0.078 | 83.052
11 | 1.216 | 0.01545 | -0.079 | 78.664
11.5 | 1.211 | 0.01626 | -0.08 | 74.515
12 | 1.201 | 0.01742 | -0.08 | 68.934
12.5 | 1.185 | 0.01859 | -0.081 | 63.752
13 | 1.161 | 0.0205 | -0.081 | 56.649
13.5 | 0.988 | 0.06798 | -0.062 | 14.534
14 | 0.931 | 0.0885 | -0.051 | 10.523
14.5 | 0.897 | 0.09778 | -0.048 | 9.169
15 | 0.864 | 0.10445 | -0.047 | 8.274
15.5 | 0.832 | 0.10955 | -0.047 | 7.595
16 | 0.798 | 0.118 | -0.045 | 6.759

## 82. Re 6M Mach 0.00 (2)
BIGFOIL.COM POLAR EXPORT
NACA66-313 a=0.8
NACA66-313 a=0.8 |  |  |  | Cl Max: | 1.7082 | at alpha= | 20 | deg
XFOIL ncrit=9 |  |  |  | L/D Max: | 135.03 | at alpha= | 1.5 | deg
Re: | 6000000 |  |  | Cd Min: | 0.04859 | at alpha= | 20 | deg
Mach: | 0 |  |  | Cl=0 at alpha= | -2.5412 | deg
|  |  |  | @ Cl=0.1, Cd= | 0.0051455
|  |  |  | @ Cl=0.4, Cd= | 0.003188
|  |  |  | @ Cl=0.6, Cd= | 0.0066738
alpha (deg) | Cl | Cd | Cm | Cl/Cd
-20 | -1.4346 | 0.03646 | -0.0915 | -39.3472
-19.5 | -1.4261 | 0.0323 | -0.0926 | -44.1517
-19 | -1.4183 | 0.02894 | -0.092 | -49.0083
-18.5 | -1.4089 | 0.02639 | -0.0897 | -53.3876
-17.5 | -1.3774 | 0.02239 | -0.0848 | -61.5185
-17 | -1.3547 | 0.02095 | -0.0824 | -64.6635
-16.5 | -1.3326 | 0.01954 | -0.0795 | -68.1986
-16 | -1.3079 | 0.01833 | -0.0766 | -71.353
-15.5 | -1.2801 | 0.01737 | -0.0736 | -73.696
-15 | -1.252 | 0.01653 | -0.0703 | -75.7411
-14.5 | -1.2204 | 0.01596 | -0.0671 | -76.4662
-14 | -1.1875 | 0.01511 | -0.0642 | -78.5903
-13.5 | -1.1444 | 0.01456 | -0.063 | -78.5989
-13 | -1.106 | 0.01348 | -0.061 | -82.0475
-12.5 | -1.0643 | 0.01255 | -0.0595 | -84.8048
-12 | -1.0181 | 0.01187 | -0.0587 | -85.7709
-11.5 | -0.9691 | 0.01138 | -0.0583 | -85.1582
-11 | -0.9198 | 0.01087 | -0.0579 | -84.6182
-10.5 | -0.8696 | 0.01037 | -0.0576 | -83.8573
-10 | -0.8189 | 0.0099 | -0.0573 | -82.7172
-9.5 | -0.7674 | 0.00943 | -0.0572 | -81.3786
-9 | -0.7152 | 0.00903 | -0.0572 | -79.2027
-8.5 | -0.6618 | 0.00868 | -0.0573 | -76.2442
-8 | -0.6094 | 0.00822 | -0.0573 | -74.1363
-7.5 | -0.5563 | 0.00777 | -0.0573 | -71.5959
-7 | -0.5017 | 0.00746 | -0.0576 | -67.252
-6.5 | -0.4467 | 0.0072 | -0.058 | -62.0417
-6 | -0.3909 | 0.00696 | -0.0585 | -56.1638
-5.5 | -0.3349 | 0.00674 | -0.059 | -49.6884
-5 | -0.2796 | 0.00644 | -0.0594 | -43.4161
-4.5 | -0.2232 | 0.00624 | -0.06 | -35.7692
-4 | -0.1663 | 0.00606 | -0.0607 | -27.4422
-3.5 | -0.1095 | 0.00586 | -0.0613 | -18.686
-3 | -0.0524 | 0.0057 | -0.062 | -9.193
-2.5 | 0.0047 | 0.00556 | -0.0627 | 0.84532
-2 | 0.0619 | 0.00539 | -0.0635 | 11.4842
-1.5 | 0.118 | 0.00503 | -0.064 | 23.4592
-0.5 | 0.2262 | 0.00378 | -0.0649 | 59.8413
0 | 0.2806 | 0.00313 | -0.0654 | 89.6486
0.5 | 0.3391 | 0.00313 | -0.0663 | 108.3387
1 | 0.3975 | 0.00318 | -0.0672 | 125
1.5 | 0.4537 | 0.00336 | -0.0677 | 135.0298
2 | 0.4946 | 0.00463 | -0.0655 | 106.8251
2.5 | 0.5376 | 0.00554 | -0.0637 | 97.0397
3 | 0.581 | 0.00636 | -0.0619 | 91.3522
3.5 | 0.6252 | 0.00709 | -0.0602 | 88.1805
4 | 0.6724 | 0.0076 | -0.059 | 88.4737
4.5 | 0.7227 | 0.0079 | -0.0584 | 91.481
5 | 0.7731 | 0.00817 | -0.0578 | 94.6267
5.5 | 0.8216 | 0.00851 | -0.0569 | 96.5452
6 | 0.8701 | 0.0088 | -0.056 | 98.875
6.5 | 0.9149 | 0.00915 | -0.0543 | 99.9891
7 | 0.9535 | 0.00951 | -0.0514 | 100.2629
7.5 | 0.994 | 0.00989 | -0.049 | 100.5056
8 | 1.0343 | 0.01033 | -0.0466 | 100.1258
8.5 | 1.0736 | 0.01086 | -0.0442 | 98.8582
9 | 1.1127 | 0.01141 | -0.0419 | 97.5197
9.5 | 1.153 | 0.01194 | -0.0398 | 96.5662
10 | 1.1924 | 0.01251 | -0.0377 | 95.3157
11 | 1.2668 | 0.01391 | -0.0331 | 91.0712
12 | 1.3372 | 0.01545 | -0.0282 | 86.5502
13.5 | 1.4422 | 0.01809 | -0.0219 | 79.7236
14 | 1.4721 | 0.01937 | -0.0194 | 75.999
14.5 | 1.5004 | 0.02078 | -0.0168 | 72.204
15.5 | 1.5585 | 0.02354 | -0.0123 | 66.2065
16 | 1.5854 | 0.02512 | -0.0101 | 63.1131
16.5 | 1.6089 | 0.02703 | -0.0078 | 59.5228
17 | 1.631 | 0.02908 | -0.0056 | 56.0867
17.5 | 1.649 | 0.03156 | -0.0032 | 52.2497
18 | 1.663 | 0.03445 | -0.0009 | 48.2729
18.5 | 1.675 | 0.03769 | 0.0011 | 44.4415
19 | 1.6911 | 0.04066 | 0.0025 | 41.5912
19.5 | 1.7006 | 0.04442 | 0.0039 | 38.2846
20 | 1.7082 | 0.04859 | 0.0048 | 35.1554

## 83. Re 6M Mach 0.10 (1)
BIGFOIL.COM POLAR EXPORT
NACA66-313 a=0.8
NACA66-313 a=0.8 |  |  |  | Cl Max: | 1.206 | at alpha= | 10.5 | deg
JavaFoil+Calcfoil stall+Eppler ext transition |  |  |  | L/D Max: | 131.741 | at alpha= | 3 | deg
Re: | 6000000 |  |  | Cd Min: | 0.00355 | at alpha= | -0.5 | deg
Mach: | 0.1 |  |  | Cl=0 at alpha= | -2.4 | deg
|  |  |  | @ Cl=0.1, Cd= | 0.0058036
|  |  |  | @ Cl=0.4, Cd= | 0.0036321
|  |  |  | @ Cl=0.6, Cd= | 0.0047545
alpha (deg) | Cl | Cd | Cm | Cl/Cd
-15.5 | -0.609 | 0.11033 | -0.015 | -5.521
-15 | -0.629 | 0.1046 | -0.015 | -6.016
-14.5 | -0.648 | 0.09912 | -0.016 | -6.533
-14 | -0.66 | 0.09309 | -0.016 | -7.088
-13.5 | -0.668 | 0.08687 | -0.018 | -7.695
-13 | -0.673 | 0.08187 | -0.018 | -8.226
-12.5 | -0.675 | 0.0779 | -0.019 | -8.66
-12 | -0.676 | 0.07029 | -0.021 | -9.615
-11.5 | -0.672 | 0.0623 | -0.024 | -10.786
-11 | -0.658 | 0.05906 | -0.025 | -11.136
-10.5 | -0.746 | 0.01401 | -0.038 | -53.233
-10 | -0.745 | 0.01048 | -0.041 | -71.08
-9.5 | -0.72 | 0.00975 | -0.042 | -73.878
-9 | -0.688 | 0.00827 | -0.043 | -83.192
-8.5 | -0.652 | 0.0084 | -0.044 | -77.559
-8 | -0.611 | 0.00845 | -0.045 | -72.353
-7.5 | -0.567 | 0.00841 | -0.046 | -67.382
-7 | -0.519 | 0.00799 | -0.047 | -64.949
-6.5 | -0.469 | 0.00772 | -0.048 | -60.763
-6 | -0.417 | 0.00742 | -0.049 | -56.177
-5.5 | -0.362 | 0.00719 | -0.05 | -50.426
-5 | -0.307 | 0.00695 | -0.051 | -44.109
-4.5 | -0.249 | 0.00679 | -0.052 | -36.719
-4 | -0.191 | 0.00656 | -0.053 | -29.099
-3.5 | -0.132 | 0.00634 | -0.054 | -20.796
-3 | -0.072 | 0.00623 | -0.055 | -11.583
-2.5 | -0.012 | 0.00606 | -0.056 | -1.995
-2 | 0.048 | 0.00594 | -0.057 | 8.126
-1.5 | 0.109 | 0.00578 | -0.058 | 18.809
-1 | 0.17 | 0.00357 | -0.059 | 47.514
-0.5 | 0.23 | 0.00355 | -0.06 | 64.766
0 | 0.291 | 0.00358 | -0.061 | 81.265
0.5 | 0.351 | 0.0036 | -0.062 | 97.574
1 | 0.412 | 0.00364 | -0.063 | 113.142
1.5 | 0.473 | 0.00367 | -0.064 | 128.621
2 | 0.531 | 0.0042 | -0.064 | 126.271
2.5 | 0.59 | 0.00472 | -0.065 | 125.025
3 | 0.648 | 0.00492 | -0.066 | 131.741
3.5 | 0.703 | 0.00823 | -0.067 | 85.48
4 | 0.759 | 0.00854 | -0.068 | 88.841
4.5 | 0.814 | 0.00885 | -0.069 | 91.932
5 | 0.867 | 0.00919 | -0.07 | 94.332
5.5 | 0.918 | 0.00954 | -0.071 | 96.184
6 | 0.967 | 0.00995 | -0.071 | 97.194
6.5 | 1.014 | 0.01039 | -0.072 | 97.546
7 | 1.057 | 0.01084 | -0.073 | 97.571
7.5 | 1.095 | 0.01128 | -0.074 | 96.989
8 | 1.127 | 0.01178 | -0.075 | 95.631
8.5 | 1.154 | 0.01236 | -0.076 | 93.411
9 | 1.176 | 0.01286 | -0.076 | 91.44
9.5 | 1.192 | 0.01346 | -0.077 | 88.584
10 | 1.202 | 0.01411 | -0.078 | 85.18
10.5 | 1.206 | 0.01482 | -0.079 | 81.37
11 | 1.204 | 0.01572 | -0.079 | 76.572
11.5 | 1.196 | 0.01656 | -0.08 | 72.212
12 | 1.181 | 0.01775 | -0.081 | 66.533
12.5 | 1.159 | 0.01926 | -0.081 | 60.169
13 | 1.121 | 0.02294 | -0.081 | 48.844
13.5 | 0.93 | 0.08481 | -0.051 | 10.963
14 | 0.893 | 0.09365 | -0.047 | 9.537
14.5 | 0.858 | 0.10007 | -0.045 | 8.57
15 | 0.821 | 0.10732 | -0.044 | 7.654
15.5 | 0.785 | 0.11286 | -0.045 | 6.956

## 84. Re 6M Mach 0.10 (2)
BIGFOIL.COM POLAR EXPORT
NACA66-313 a=0.8
NACA66-313 a=0.8 |  |  |  | Cl Max: | 1.6907 | at alpha= | 20 | deg
XFOIL ncrit=9 |  |  |  | L/D Max: | 135.893 | at alpha= | 1.5 | deg
Re: | 6000000 |  |  | Cd Min: | 0.05309 | at alpha= | 20 | deg
Mach: | 0.1 |  |  | Cl=0 at alpha= | -2.5418 | deg
|  |  |  | @ Cl=0.1, Cd= | 0.0051673
|  |  |  | @ Cl=0.4, Cd= | 0.0031803
|  |  |  | @ Cl=0.6, Cd= | 0.0066664
alpha (deg) | Cl | Cd | Cm | Cl/Cd
-19.5 | -1.386 | 0.03935 | -0.094 | -35.2224
-19 | -1.3811 | 0.03338 | -0.0979 | -41.3751
-18.5 | -1.3819 | 0.02984 | -0.0957 | -46.3103
-18 | -1.3735 | 0.02705 | -0.0934 | -50.7763
-17.5 | -1.3626 | 0.02457 | -0.0907 | -55.4579
-17 | -1.3431 | 0.02278 | -0.0881 | -58.9596
-16.5 | -1.3241 | 0.02102 | -0.0851 | -62.9924
-16 | -1.3017 | 0.01957 | -0.082 | -66.5151
-15.5 | -1.2755 | 0.01839 | -0.0788 | -69.3583
-15 | -1.2479 | 0.0174 | -0.0755 | -71.7184
-14.5 | -1.2163 | 0.01668 | -0.0723 | -72.9197
-14 | -1.1912 | 0.0157 | -0.0677 | -75.8726
-13.5 | -1.1491 | 0.01507 | -0.0661 | -76.2508
-13 | -1.1061 | 0.01436 | -0.0645 | -77.0265
-12.5 | -1.0689 | 0.01304 | -0.0622 | -81.9709
-12 | -1.0238 | 0.01222 | -0.0609 | -83.7807
-11.5 | -0.9747 | 0.01168 | -0.0602 | -83.4503
-11 | -0.9253 | 0.01112 | -0.0596 | -83.2104
-10.5 | -0.8748 | 0.0106 | -0.0591 | -82.5283
-10 | -0.8238 | 0.01008 | -0.0587 | -81.7262
-9.5 | -0.7721 | 0.00958 | -0.0584 | -80.595
-9 | -0.7196 | 0.00914 | -0.0582 | -78.7309
-8.5 | -0.666 | 0.00876 | -0.0582 | -76.0274
-8 | -0.6119 | 0.00843 | -0.0583 | -72.586
-7.5 | -0.5597 | 0.00783 | -0.0581 | -71.4815
-7 | -0.5048 | 0.00751 | -0.0583 | -67.217
-6 | -0.3932 | 0.00699 | -0.059 | -56.2518
-5.5 | -0.3369 | 0.00676 | -0.0595 | -49.8373
-5 | -0.2811 | 0.00646 | -0.0599 | -43.5139
-4.5 | -0.2244 | 0.00626 | -0.0604 | -35.8466
-4 | -0.1671 | 0.00607 | -0.0611 | -27.5288
-3.5 | -0.11 | 0.00587 | -0.0617 | -18.7394
-3 | -0.0526 | 0.00571 | -0.0624 | -9.2119
-2.5 | 0.0048 | 0.00557 | -0.0631 | 0.86176
-2 | 0.0625 | 0.0054 | -0.0639 | 11.5741
-1.5 | 0.1189 | 0.00505 | -0.0644 | 23.5446
-1 | 0.1732 | 0.00451 | -0.0648 | 38.4035
-0.5 | 0.2276 | 0.00379 | -0.0653 | 60.0528
0 | 0.2822 | 0.00313 | -0.0657 | 90.1597
0.5 | 0.3411 | 0.00313 | -0.0667 | 108.9776
1 | 0.3999 | 0.00318 | -0.0676 | 125.7547
1.5 | 0.4566 | 0.00336 | -0.0681 | 135.8929
2 | 0.4973 | 0.00464 | -0.0658 | 107.1767
2.5 | 0.5402 | 0.00556 | -0.0639 | 97.1583
3 | 0.5833 | 0.00639 | -0.062 | 91.2833
3.5 | 0.6274 | 0.00712 | -0.0602 | 88.118
4 | 0.6747 | 0.00763 | -0.0589 | 88.4273
4.5 | 0.7251 | 0.00793 | -0.0582 | 91.4376
5 | 0.7755 | 0.00821 | -0.0576 | 94.458
5.5 | 0.824 | 0.00855 | -0.0566 | 96.3743
6 | 0.8723 | 0.00885 | -0.0555 | 98.565
6.5 | 0.9142 | 0.00919 | -0.0531 | 99.4777
7.5 | 0.9946 | 0.00998 | -0.0478 | 99.6593
8 | 1.0354 | 0.01043 | -0.0455 | 99.2713
8.5 | 1.0748 | 0.011 | -0.043 | 97.7091
9 | 1.1147 | 0.01155 | -0.0407 | 96.5108
9.5 | 1.155 | 0.0121 | -0.0385 | 95.4545
10 | 1.1945 | 0.01271 | -0.0363 | 93.9811
11 | 1.2685 | 0.01423 | -0.0313 | 89.1427
12 | 1.3408 | 0.01576 | -0.0264 | 85.0761
13 | 1.4125 | 0.01748 | -0.0221 | 80.8066
13.5 | 1.4451 | 0.01863 | -0.0196 | 77.5684
14 | 1.4724 | 0.02015 | -0.0166 | 73.072
14.5 | 1.5023 | 0.02152 | -0.0141 | 69.8095
15 | 1.5332 | 0.02287 | -0.0119 | 67.0398
15.5 | 1.5611 | 0.02444 | -0.0095 | 63.8748
16 | 1.5868 | 0.02622 | -0.0071 | 60.5187
16.5 | 1.6086 | 0.02836 | -0.0045 | 56.7207
17 | 1.6275 | 0.03081 | -0.002 | 52.8238
17.5 | 1.6426 | 0.03368 | 0.0005 | 48.7708
18 | 1.6565 | 0.0368 | 0.0027 | 45.0136
18.5 | 1.6674 | 0.04034 | 0.0046 | 41.3337
19 | 1.6827 | 0.04362 | 0.0059 | 38.5763
19.5 | 1.6882 | 0.04808 | 0.0071 | 35.1123
20 | 1.6907 | 0.05309 | 0.0078 | 31.8459

## 85. Re 6M Mach 0.25 (1)
BIGFOIL.COM POLAR EXPORT
NACA66-313 a=0.8
NACA66-313 a=0.8 |  |  |  | Cl Max: | 1.16 | at alpha= | 9.5 | deg
JavaFoil+Calcfoil stall+Eppler ext transition |  |  |  | L/D Max: | 142.311 | at alpha= | 3 | deg
Re: | 6000000 |  |  | Cd Min: | 0.00347 | at alpha= | 1 | deg
Mach: | 0.25 |  |  | Cl=0 at alpha= | -2.4032 | deg
|  |  |  | @ Cl=0.1, Cd= | 0.0058148
|  |  |  | @ Cl=0.4, Cd= | 0.0035331
|  |  |  | @ Cl=0.6, Cd= | 0.11024
alpha (deg) | Cl | Cd | Cm | Cl/Cd
-14 | -0.469 | 0.10009 | -0.016 | -4.682
-13.5 | -0.507 | 0.09335 | -0.017 | -5.429
-13 | -0.539 | 0.08919 | -0.017 | -6.047
-12.5 | -0.566 | 0.08358 | -0.018 | -6.77
-12 | -0.587 | 0.07714 | -0.019 | -7.604
-11.5 | -0.595 | 0.07214 | -0.019 | -8.255
-11 | -0.597 | 0.06768 | -0.02 | -8.826
-10.5 | -0.594 | 0.06349 | -0.021 | -9.349
-10 | -0.592 | 0.0542 | -0.026 | -10.917
-9.5 | -0.574 | 0.05274 | -0.026 | -10.887
-9 | -0.674 | 0.00982 | -0.044 | -68.661
-8.5 | -0.646 | 0.00934 | -0.045 | -69.147
-8 | -0.611 | 0.00839 | -0.046 | -72.778
-7.5 | -0.571 | 0.00833 | -0.047 | -68.519
-7 | -0.526 | 0.00837 | -0.048 | -62.818
-6.5 | -0.477 | 0.00796 | -0.049 | -59.886
-6 | -0.425 | 0.00759 | -0.05 | -55.969
-5.5 | -0.37 | 0.0073 | -0.051 | -50.76
-5 | -0.314 | 0.00707 | -0.052 | -44.371
-4.5 | -0.256 | 0.00683 | -0.053 | -37.427
-4 | -0.196 | 0.00666 | -0.054 | -29.416
-3.5 | -0.135 | 0.00645 | -0.055 | -20.988
-3 | -0.074 | 0.00626 | -0.056 | -11.838
-2.5 | -0.012 | 0.00615 | -0.057 | -2.017
-2 | 0.05 | 0.00596 | -0.058 | 8.322
-1.5 | 0.112 | 0.00578 | -0.059 | 19.334
-1 | 0.174 | 0.00358 | -0.06 | 48.748
-0.5 | 0.237 | 0.00357 | -0.061 | 66.347
0 | 0.299 | 0.00359 | -0.062 | 83.251
0.5 | 0.361 | 0.00364 | -0.063 | 99.343
1 | 0.423 | 0.00347 | -0.064 | 121.852
1.5 | 0.485 | 0.00349 | -0.065 | 139.01
2 | 0.545 | 0.00431 | -0.066 | 126.521
2.5 | 0.605 | 0.0045 | -0.067 | 134.437
3 | 0.665 | 0.00467 | -0.068 | 142.311
3.5 | 0.721 | 0.00849 | -0.069 | 84.944
4 | 0.778 | 0.00877 | -0.07 | 88.727
4.5 | 0.834 | 0.00911 | -0.071 | 91.504
5 | 0.887 | 0.00948 | -0.071 | 93.604
5.5 | 0.938 | 0.00988 | -0.072 | 94.928
6 | 0.986 | 0.01036 | -0.073 | 95.214
6.5 | 1.032 | 0.01083 | -0.074 | 95.299
7 | 1.073 | 0.01134 | -0.075 | 94.625
7.5 | 1.106 | 0.01184 | -0.076 | 93.402
8 | 1.131 | 0.01243 | -0.077 | 91.046
8.5 | 1.149 | 0.01304 | -0.078 | 88.135
9 | 1.159 | 0.01366 | -0.078 | 84.827
9.5 | 1.16 | 0.01439 | -0.079 | 80.573
10 | 1.15 | 0.01517 | -0.08 | 75.814
10.5 | 1.131 | 0.01611 | -0.081 | 70.186
11 | 1.101 | 0.0172 | -0.081 | 64.016
11.5 | 1.052 | 0.01961 | -0.081 | 53.673
12 | 0.841 | 0.07772 | -0.044 | 10.821
12.5 | 0.793 | 0.08622 | -0.041 | 9.195
13 | 0.74 | 0.093 | -0.041 | 7.958
13.5 | 0.676 | 0.09931 | -0.04 | 6.803
14 | 0.601 | 0.10448 | -0.041 | 5.756
14.5 | 0.522 | 0.11024 | -0.042 | 4.736

## 86. Re 6M Mach 0.25 (2)
BIGFOIL.COM POLAR EXPORT
NACA66-313 a=0.8
NACA66-313 a=0.8 |  |  |  | Cl Max: | 1.5533 | at alpha= | 16.5 | deg
XFOIL ncrit=9 |  |  |  | L/D Max: | 141.317 | at alpha= | 1.5 | deg
Re: | 6000000 |  |  | Cd Min: | 0.18943 | at alpha= | -18.5 | deg
Mach: | 0.25 |  |  | Cl=0 at alpha= | -2.5504 | deg
|  |  |  | @ Cl=0.1, Cd= | 0.0052612
|  |  |  | @ Cl=0.4, Cd= | 0.0031972
|  |  |  | @ Cl=0.6, Cd= | 0.0065631
alpha (deg) | Cl | Cd | Cm | Cl/Cd
-18.5 | -0.5424 | 0.18943 | -0.0213 | -2.8633
-18 | -0.5255 | 0.18306 | -0.0254 | -2.8706
-17.5 | -0.5113 | 0.17565 | -0.0298 | -2.9109
-17 | -0.5033 | 0.16633 | -0.0345 | -3.0259
-16.5 | -0.5036 | 0.15471 | -0.0404 | -3.2551
-16 | -0.8819 | 0.06692 | -0.0915 | -13.1784
-15.5 | -0.9627 | 0.04716 | -0.106 | -20.4135
-15 | -0.9955 | 0.0391 | -0.1077 | -25.4604
-14.5 | -1.0197 | 0.0331 | -0.1061 | -30.8066
-14 | -1.0701 | 0.0262 | -0.1005 | -40.8435
-13.5 | -1.067 | 0.02331 | -0.0954 | -45.7743
-13 | -1.0628 | 0.02067 | -0.0891 | -51.4175
-12.5 | -1.0505 | 0.01879 | -0.0823 | -55.9074
-12 | -1.0212 | 0.01698 | -0.0778 | -60.1413
-11.5 | -0.9933 | 0.01449 | -0.0734 | -68.5507
-11 | -0.9484 | 0.01322 | -0.0708 | -71.7398
-10.5 | -0.8975 | 0.01243 | -0.0691 | -72.2043
-10 | -0.8462 | 0.0116 | -0.0676 | -72.9483
-9.5 | -0.7946 | 0.01078 | -0.0661 | -73.7106
-9 | -0.7414 | 0.01008 | -0.065 | -73.5516
-8.5 | -0.6873 | 0.00944 | -0.064 | -72.8072
-8 | -0.632 | 0.00892 | -0.0634 | -70.852
-7.5 | -0.5757 | 0.00845 | -0.0629 | -68.1302
-7 | -0.5216 | 0.0078 | -0.0622 | -66.8718
-6.5 | -0.4641 | 0.00745 | -0.0621 | -62.2953
-6 | -0.4058 | 0.00716 | -0.0622 | -56.676
-5.5 | -0.3476 | 0.00689 | -0.0624 | -50.4499
-5 | -0.2896 | 0.0066 | -0.0626 | -43.8788
-4.5 | -0.2309 | 0.00633 | -0.063 | -36.4771
-4 | -0.1717 | 0.00613 | -0.0635 | -28.0098
-3.5 | -0.1126 | 0.00594 | -0.064 | -18.9562
-3 | -0.0535 | 0.00577 | -0.0646 | -9.2721
-2.5 | 0.006 | 0.00562 | -0.0653 | 1.0676
-2 | 0.0656 | 0.00545 | -0.066 | 12.0367
-1.5 | 0.1239 | 0.00513 | -0.0666 | 24.152
-1 | 0.1797 | 0.00459 | -0.0669 | 39.1503
-0.5 | 0.2354 | 0.00383 | -0.0674 | 61.4621
0 | 0.2914 | 0.00316 | -0.0678 | 92.2152
0.5 | 0.3523 | 0.00315 | -0.0688 | 111.8413
1 | 0.4129 | 0.00321 | -0.0697 | 128.6293
1.5 | 0.472 | 0.00334 | -0.0703 | 141.3174
2.5 | 0.5539 | 0.00564 | -0.0651 | 98.2092
3.5 | 0.6378 | 0.00732 | -0.0599 | 87.1311
4 | 0.6862 | 0.00778 | -0.0583 | 88.2005
4.5 | 0.7366 | 0.0081 | -0.0572 | 90.9383
5 | 0.786 | 0.00842 | -0.0558 | 93.3492
5.5 | 0.8295 | 0.00873 | -0.0531 | 95.0172
6 | 0.8717 | 0.0091 | -0.0502 | 95.7912
6.5 | 0.9124 | 0.0096 | -0.047 | 95.0417
7 | 0.9565 | 0.01002 | -0.0447 | 95.4591
8 | 1.0419 | 0.0111 | -0.0395 | 93.8649
8.5 | 1.082 | 0.01183 | -0.0365 | 91.4624
9 | 1.1247 | 0.01243 | -0.034 | 90.4827
9.5 | 1.1663 | 0.01313 | -0.0313 | 88.8271
10 | 1.2065 | 0.01392 | -0.0285 | 86.6739
11 | 1.2815 | 0.01589 | -0.0222 | 80.6482
11.5 | 1.3204 | 0.01683 | -0.0193 | 78.4551
12 | 1.3554 | 0.01791 | -0.0159 | 75.6784
12.5 | 1.3907 | 0.01911 | -0.0129 | 72.7734
13 | 1.4223 | 0.02068 | -0.0095 | 68.7766
13.5 | 1.4544 | 0.02229 | -0.0062 | 65.249
14 | 1.4818 | 0.02426 | -0.0026 | 61.08
14.5 | 1.5088 | 0.02636 | 0.0007 | 57.2382
15 | 1.5283 | 0.02911 | 0.0045 | 52.5009
15.5 | 1.5436 | 0.03232 | 0.008 | 47.7599
16 | 1.5512 | 0.03635 | 0.0116 | 42.674
16.5 | 1.5533 | 0.04112 | 0.0146 | 37.7748
17 | 1.5522 | 0.04655 | 0.0168 | 33.3448
17.5 | 1.5393 | 0.05363 | 0.018 | 28.7022
18 | 1.518 | 0.06243 | 0.0175 | 24.3152
18.5 | 1.4861 | 0.0736 | 0.0144 | 20.1916
19 | 1.4538 | 0.08616 | 0.0088 | 16.8733
19.5 | 1.4072 | 0.10238 | -0.0005 | 13.7449
20 | 1.3597 | 0.12019 | -0.012 | 11.3129

## 87. Re 6M Mach 0.50 (1)
BIGFOIL.COM POLAR EXPORT
NACA66-313 a=0.8
NACA66-313 a=0.8 |  |  |  | Cl Max: | 1.206 | at alpha= | 20 | deg
JavaFoil+Calcfoil stall+Eppler ext transition |  |  |  | L/D Max: | 150.348 | at alpha= | 1.5 | deg
Re: | 6000000 |  |  | Cd Min: | 0.00346 | at alpha= | -1 | deg
Mach: | 0.5 |  |  | Cl=0 at alpha= | -2.3986 | deg
|  |  |  | @ Cl=0.1, Cd= | 0.0059821
|  |  |  | @ Cl=0.4, Cd= | 0.0035591
|  |  |  | @ Cl=0.6, Cd= | 0.0047511
alpha (deg) | Cl | Cd | Cm | Cl/Cd
-20 | -0.962 | 0.15403 | -0.015 | -6.243
-19.5 | -0.938 | 0.14978 | -0.016 | -6.264
-19 | -0.909 | 0.14577 | -0.017 | -6.239
-18.5 | -0.88 | 0.14012 | -0.016 | -6.281
-18 | -0.853 | 0.13545 | -0.017 | -6.298
-17.5 | -0.826 | 0.13084 | -0.017 | -6.316
-17 | -0.801 | 0.13041 | -0.018 | -6.141
-16.5 | -0.773 | 0.12503 | -0.018 | -6.181
-16 | -0.744 | 0.11976 | -0.018 | -6.213
-15.5 | -0.717 | 0.11488 | -0.019 | -6.244
-15 | -0.691 | 0.10145 | -0.019 | -6.808
-14.5 | -0.664 | 0.09512 | -0.02 | -6.981
-14 | -0.636 | 0.10365 | -0.02 | -6.139
-13.5 | -0.609 | 0.09561 | -0.021 | -6.371
-13 | -0.582 | 0.08711 | -0.021 | -6.684
-12.5 | -0.555 | 0.08084 | -0.022 | -6.872
-12 | -0.529 | 0.0745 | -0.023 | -7.105
-11.5 | -0.504 | 0.06805 | -0.025 | -7.406
-11 | -0.474 | 0.07033 | -0.024 | -6.733
-10.5 | -0.445 | 0.07226 | -0.022 | -6.153
-10 | -0.418 | 0.06446 | -0.023 | -6.478
-9.5 | -0.39 | 0.05962 | -0.024 | -6.549
-9 | -0.364 | 0.054 | -0.026 | -6.742
-8.5 | -0.337 | 0.05044 | -0.028 | -6.688
-8 | -0.308 | 0.05364 | -0.024 | -5.735
-7.5 | -0.28 | 0.04948 | -0.024 | -5.662
-7 | -0.253 | 0.04543 | -0.026 | -5.57
-6.5 | -0.369 | 0.04186 | -0.027 | -8.816
-6 | -0.436 | 0.00754 | -0.056 | -57.897
-5.5 | -0.394 | 0.00748 | -0.057 | -52.694
-5 | -0.341 | 0.00741 | -0.058 | -45.986
-4.5 | -0.281 | 0.00706 | -0.059 | -39.757
-4 | -0.217 | 0.00682 | -0.061 | -31.815
-3.5 | -0.151 | 0.00657 | -0.062 | -22.91
-3 | -0.083 | 0.00667 | -0.063 | -12.374
-2.5 | -0.014 | 0.00643 | -0.064 | -2.152
-2 | 0.055 | 0.00622 | -0.065 | 8.898
-1.5 | 0.125 | 0.00585 | -0.066 | 21.331
-1 | 0.195 | 0.00346 | -0.067 | 56.255
-0.5 | 0.264 | 0.00349 | -0.068 | 75.721
0 | 0.334 | 0.00354 | -0.07 | 94.278
0.5 | 0.403 | 0.00356 | -0.071 | 113.109
1 | 0.473 | 0.0036 | -0.072 | 131.464
1.5 | 0.542 | 0.0036 | -0.073 | 150.348
2 | 0.607 | 0.00489 | -0.074 | 124.105
2.5 | 0.672 | 0.00557 | -0.075 | 120.693
3 | 0.735 | 0.00908 | -0.075 | 80.979
3.5 | 0.798 | 0.00948 | -0.076 | 84.209
4 | 0.859 | 0.0099 | -0.077 | 86.736
4.5 | 0.915 | 0.01041 | -0.078 | 87.941
5 | 0.967 | 0.01098 | -0.079 | 88.008
5.5 | 1.01 | 0.01167 | -0.08 | 86.523
6 | 1.04 | 0.01242 | -0.081 | 83.744
6.5 | 1.05 | 0.01324 | -0.082 | 79.267
7 | 1.018 | 0.01414 | -0.083 | 71.951
7.5 | 0.658 | 0.01505 | -0.084 | 43.701
8 | 0.568 | 0.05189 | -0.042 | 10.94
8.5 | 0.593 | 0.06004 | -0.039 | 9.878
9 | 0.754 | 0.01702 | -0.087 | 44.287
9.5 | 0.784 | 0.01824 | -0.088 | 42.996
10 | 0.681 | 0.06223 | -0.053 | 10.943
10.5 | 0.702 | 0.07157 | -0.046 | 9.805
11 | 0.728 | 0.08113 | -0.045 | 8.967
11.5 | 0.905 | 0.02253 | -0.091 | 40.166
12 | 0.789 | 0.07657 | -0.056 | 10.309
12.5 | 0.806 | 0.10238 | -0.046 | 7.876
13 | 0.835 | 0.09691 | -0.05 | 8.617
13.5 | 0.863 | 0.10165 | -0.052 | 8.487
14 | 0.888 | 0.09856 | -0.052 | 9.011
14.5 | 0.914 | 0.10729 | -0.052 | 8.516
15 | 0.945 | 0.11233 | -0.058 | 8.411
15.5 | 0.971 | 0.12191 | -0.058 | 7.966
16 | 0.994 | 0.11922 | -0.056 | 8.339
16.5 | 1.023 | 0.12336 | -0.059 | 8.29
17 | 1.055 | 0.12741 | -0.064 | 8.28
17.5 | 1.074 | 0.13275 | -0.061 | 8.093
18 | 1.101 | 0.13592 | -0.061 | 8.097
18.5 | 1.13 | 0.14256 | -0.065 | 7.926
19 | 1.163 | 0.1437 | -0.069 | 8.093
19.5 | 1.195 | 0.14756 | -0.072 | 8.099
20 | 1.206 | 0.15579 | -0.066 | 7.742

## 88. Re 6M Mach 0.50 (2)
BIGFOIL.COM POLAR EXPORT
NACA66-313 a=0.8
NACA66-313 a=0.8 |  |  |  | Cl Max: | 1.1207 | at alpha= | 9.5 | deg
XFOIL ncrit=9 |  |  |  | L/D Max: | 159.734 | at alpha= | 1.5 | deg
Re: | 6000000 |  |  | Cd Min: | 0.14882 | at alpha= | 14.5 | deg
Mach: | 0.5 |  |  | Cl=0 at alpha= | -2.5904 | deg
|  |  |  | @ Cl=0.1, Cd= | 0.0055916
|  |  |  | @ Cl=0.4, Cd= | 0.0032606
|  |  |  | @ Cl=0.6, Cd= | 0.0060106
alpha (deg) | Cl | Cd | Cm | Cl/Cd
-12 | -0.3459 | 0.10441 | -0.0812 | -3.3129
-11.5 | -0.3446 | 0.09499 | -0.0866 | -3.6278
-11 | -0.3484 | 0.0852 | -0.0921 | -4.0892
-10.5 | -0.3534 | 0.07562 | -0.0978 | -4.6734
-10 | -0.367 | 0.06476 | -0.1047 | -5.6671
-9.5 | -0.3897 | 0.05136 | -0.1159 | -7.5876
-9 | -0.4231 | 0.04264 | -0.1189 | -9.9226
-8.5 | -0.456 | 0.03643 | -0.116 | -12.5172
-8 | -0.4947 | 0.03137 | -0.1069 | -15.7698
-7.5 | -0.5141 | 0.02485 | -0.099 | -20.6881
-7 | -0.5201 | 0.01736 | -0.0911 | -29.9597
-6.5 | -0.497 | 0.01129 | -0.0851 | -44.0213
-6 | -0.4453 | 0.00914 | -0.0812 | -48.7199
-5.5 | -0.3858 | 0.00808 | -0.0784 | -47.7475
-5 | -0.3224 | 0.0074 | -0.0766 | -43.5676
-4.5 | -0.2564 | 0.00696 | -0.0756 | -36.8391
-4 | -0.1907 | 0.00654 | -0.0748 | -29.159
-3.5 | -0.1229 | 0.00626 | -0.0748 | -19.6326
-3 | -0.0553 | 0.00602 | -0.0749 | -9.186
-2.5 | 0.0122 | 0.00581 | -0.0753 | 2.0998
-2 | 0.0797 | 0.00564 | -0.0758 | 14.1312
-1.5 | 0.1468 | 0.00548 | -0.0765 | 26.7883
-0.5 | 0.2702 | 0.00399 | -0.0767 | 67.7193
0 | 0.3321 | 0.00328 | -0.0769 | 101.25
0.5 | 0.4021 | 0.00326 | -0.0781 | 123.3436
1 | 0.4712 | 0.00333 | -0.0791 | 141.5015
1.5 | 0.5399 | 0.00338 | -0.0799 | 159.7337
2 | 0.5745 | 0.00482 | -0.0744 | 119.1909
2.5 | 0.6017 | 0.00609 | -0.0674 | 98.8013
3 | 0.6161 | 0.00711 | -0.0576 | 86.6526
3.5 | 0.6362 | 0.00825 | -0.0492 | 77.1152
4 | 0.6826 | 0.00886 | -0.0457 | 77.0429
4.5 | 0.7335 | 0.00938 | -0.0428 | 78.1983
5 | 0.7831 | 0.01 | -0.0396 | 78.31
5.5 | 0.834 | 0.0106 | -0.0365 | 78.6792
6 | 0.8833 | 0.01134 | -0.033 | 77.8924
6.5 | 0.9309 | 0.01222 | -0.029 | 76.1784
7 | 0.9795 | 0.01312 | -0.025 | 74.657
7.5 | 1.023 | 0.01433 | -0.0201 | 71.3887
8 | 1.0614 | 0.01588 | -0.0144 | 66.8388
8.5 | 1.0912 | 0.01799 | -0.0078 | 60.6559
9 | 1.1058 | 0.02152 | 0.0001 | 51.3848
9.5 | 1.1207 | 0.02639 | 0.007 | 42.4668
10 | 1.0966 | 0.03419 | 0.0145 | 32.0737
10.5 | 1.0615 | 0.04242 | 0.0201 | 25.0236
11 | 1.0252 | 0.05145 | 0.0225 | 19.9261
11.5 | 0.9886 | 0.06195 | 0.0214 | 15.958
12 | 0.9496 | 0.07486 | 0.0157 | 12.685
12.5 | 0.9208 | 0.0892 | 0.0064 | 10.3229
13 | 0.8974 | 0.10591 | -0.0054 | 8.4732
13.5 | 0.8792 | 0.12247 | -0.0159 | 7.1789
14 | 0.8636 | 0.13609 | -0.0234 | 6.3458
14.5 | 0.8599 | 0.14882 | -0.0311 | 5.7781

## 89. Re 7M Mach 0.00 (1)
BIGFOIL.COM POLAR EXPORT
NACA66-313 a=0.8
NACA66-313 a=0.8 |  |  |  | Cl Max: | 1.217 | at alpha= | 11 | deg
JavaFoil+Calcfoil stall+Eppler ext transition |  |  |  | L/D Max: | 126.062 | at alpha= | 2.5 | deg
Re: | 7000000 |  |  | Cd Min: | 0.00349 | at alpha= | -0.5 | deg
Mach: | 0 |  |  | Cl=0 at alpha= | -2.4 | deg
|  |  |  | @ Cl=0.1, Cd= | 0.0056807
|  |  |  | @ Cl=0.4, Cd= | 0.00355
|  |  |  | @ Cl=0.6, Cd= | 0.0047598
alpha (deg) | Cl | Cd | Cm | Cl/Cd
-16.5 | -0.603 | 0.12141 | -0.014 | -4.969
-16 | -0.623 | 0.11311 | -0.015 | -5.509
-15.5 | -0.641 | 0.10906 | -0.015 | -5.882
-15 | -0.658 | 0.10251 | -0.016 | -6.422
-14.5 | -0.673 | 0.0968 | -0.016 | -6.954
-14 | -0.683 | 0.0907 | -0.017 | -7.526
-13.5 | -0.688 | 0.08522 | -0.018 | -8.069
-13 | -0.689 | 0.08128 | -0.018 | -8.475
-12.5 | -0.689 | 0.07531 | -0.02 | -9.153
-12 | -0.687 | 0.06923 | -0.022 | -9.918
-11.5 | -0.805 | 0.0127 | -0.037 | -63.34
-11 | -0.792 | 0.01151 | -0.038 | -68.794
-10.5 | -0.774 | 0.01066 | -0.039 | -72.642
-10 | -0.753 | 0.00985 | -0.041 | -76.395
-9.5 | -0.723 | 0.00945 | -0.042 | -76.531
-9 | -0.69 | 0.00843 | -0.043 | -81.866
-8.5 | -0.652 | 0.00885 | -0.044 | -73.685
-8 | -0.61 | 0.00853 | -0.045 | -71.562
-7.5 | -0.565 | 0.00807 | -0.046 | -70.054
-7 | -0.518 | 0.00777 | -0.047 | -66.614
-6.5 | -0.468 | 0.00745 | -0.048 | -62.78
-6 | -0.415 | 0.00718 | -0.049 | -57.802
-5.5 | -0.361 | 0.00694 | -0.05 | -52.035
-5 | -0.305 | 0.00674 | -0.051 | -45.307
-4.5 | -0.248 | 0.00653 | -0.051 | -38.015
-4 | -0.19 | 0.00639 | -0.052 | -29.76
-3.5 | -0.131 | 0.0062 | -0.053 | -21.163
-3 | -0.072 | 0.00603 | -0.054 | -11.915
-2.5 | -0.012 | 0.0059 | -0.055 | -2.036
-2 | 0.048 | 0.00575 | -0.056 | 8.355
-1.5 | 0.108 | 0.00567 | -0.057 | 19.101
-1 | 0.169 | 0.00387 | -0.058 | 43.568
-0.5 | 0.229 | 0.00349 | -0.059 | 65.664
0 | 0.289 | 0.0035 | -0.06 | 82.607
0.5 | 0.35 | 0.0035 | -0.061 | 99.912
1 | 0.41 | 0.00356 | -0.062 | 115.113
1.5 | 0.47 | 0.00411 | -0.063 | 114.218
2 | 0.528 | 0.00453 | -0.064 | 116.633
2.5 | 0.587 | 0.00465 | -0.065 | 126.062
3 | 0.645 | 0.00514 | -0.066 | 125.439
3.5 | 0.7 | 0.008 | -0.067 | 87.512
4 | 0.756 | 0.00829 | -0.068 | 91.172
4.5 | 0.811 | 0.00857 | -0.068 | 94.544
5 | 0.864 | 0.0089 | -0.069 | 97.05
5.5 | 0.915 | 0.00924 | -0.07 | 99.01
6 | 0.964 | 0.00962 | -0.071 | 100.163
6.5 | 1.011 | 0.01006 | -0.072 | 100.49
7 | 1.055 | 0.01047 | -0.073 | 100.729
7.5 | 1.093 | 0.0109 | -0.074 | 100.269
8 | 1.126 | 0.01137 | -0.074 | 99.026
8.5 | 1.155 | 0.01186 | -0.075 | 97.356
9 | 1.178 | 0.01239 | -0.076 | 95.089
9.5 | 1.196 | 0.01296 | -0.077 | 92.307
10 | 1.209 | 0.01356 | -0.078 | 89.113
10.5 | 1.216 | 0.01421 | -0.078 | 85.529
11 | 1.217 | 0.01501 | -0.079 | 81.045
11.5 | 1.212 | 0.01578 | -0.08 | 76.818
12 | 1.202 | 0.01691 | -0.081 | 71.109
12.5 | 1.187 | 0.018 | -0.081 | 65.918
13 | 1.164 | 0.0196 | -0.081 | 59.399
13.5 | 1.124 | 0.0232 | -0.081 | 48.452
14 | 0.94 | 0.08278 | -0.056 | 11.358
14.5 | 0.899 | 0.09521 | -0.05 | 9.445
15 | 0.866 | 0.10255 | -0.048 | 8.444
15.5 | 0.834 | 0.10771 | -0.048 | 7.74
16 | 0.798 | 0.1167 | -0.046 | 6.84

## 90. Re 7M Mach 0.00 (2)
BIGFOIL.COM POLAR EXPORT
NACA66-313 a=0.8
NACA66-313 a=0.8 |  |  |  | Cl Max: | 1.7307 | at alpha= | 20 | deg
XFOIL ncrit=9 |  |  |  | L/D Max: | 129.609 | at alpha= | 1 | deg
Re: | 7000000 |  |  | Cd Min: | 0.04616 | at alpha= | 20 | deg
Mach: | 0 |  |  | Cl=0 at alpha= | -2.5375 | deg
|  |  |  | @ Cl=0.1, Cd= | 0.0050561
|  |  |  | @ Cl=0.4, Cd= | 0.0031001
|  |  |  | @ Cl=0.6, Cd= | 0.0066157
alpha (deg) | Cl | Cd | Cm | Cl/Cd
-20 | -1.463 | 0.03448 | -0.0901 | -42.4304
-19.5 | -1.4421 | 0.03056 | -0.0931 | -47.1891
-19 | -1.4438 | 0.02723 | -0.0905 | -53.0224
-18.5 | -1.4341 | 0.02476 | -0.088 | -57.92
-18 | -1.4201 | 0.02265 | -0.0853 | -62.6976
-17.5 | -1.4022 | 0.02091 | -0.0826 | -67.0588
-17 | -1.3796 | 0.01952 | -0.0799 | -70.6762
-16.5 | -1.3556 | 0.01828 | -0.0769 | -74.1575
-16 | -1.3298 | 0.01719 | -0.0739 | -77.3589
-15.5 | -1.3023 | 0.0163 | -0.0706 | -79.8957
-15 | -1.2742 | 0.01554 | -0.0669 | -81.9949
-14.5 | -1.2406 | 0.01498 | -0.064 | -82.8171
-14 | -1.2012 | 0.01422 | -0.0622 | -84.4726
-13.5 | -1.1571 | 0.01367 | -0.0611 | -84.6452
-13 | -1.1119 | 0.01311 | -0.0601 | -84.8131
-12.5 | -1.0691 | 0.01221 | -0.0588 | -87.5594
-12 | -1.0236 | 0.01146 | -0.0578 | -89.3194
-11.5 | -0.9757 | 0.01085 | -0.0572 | -89.9263
-11 | -0.926 | 0.01034 | -0.0569 | -89.5551
-10.5 | -0.8754 | 0.00988 | -0.0566 | -88.6032
-10 | -0.824 | 0.00943 | -0.0565 | -87.3807
-9 | -0.7193 | 0.00862 | -0.0565 | -83.4455
-8.5 | -0.6657 | 0.0083 | -0.0566 | -80.2048
-8 | -0.6114 | 0.008 | -0.0569 | -76.425
-7.5 | -0.5583 | 0.00755 | -0.057 | -73.947
-7 | -0.5039 | 0.00723 | -0.0572 | -69.6957
-6.5 | -0.4486 | 0.00695 | -0.0577 | -64.5468
-6 | -0.3927 | 0.00672 | -0.0582 | -58.4375
-5.5 | -0.3367 | 0.00652 | -0.0587 | -51.6411
-5 | -0.2808 | 0.00626 | -0.0592 | -44.8562
-4.5 | -0.2242 | 0.00604 | -0.0598 | -37.1192
-4 | -0.1672 | 0.00587 | -0.0605 | -28.4838
-3.5 | -0.1103 | 0.00571 | -0.0612 | -19.317
-2.5 | 0.0043 | 0.0054 | -0.0627 | 0.7963
-2 | 0.0618 | 0.00524 | -0.0635 | 11.7939
-1.5 | 0.1179 | 0.00497 | -0.064 | 23.7223
-1 | 0.1732 | 0.00449 | -0.0646 | 38.5746
-0.5 | 0.2277 | 0.00389 | -0.0651 | 58.5347
0 | 0.281 | 0.00307 | -0.0654 | 91.5309
0.5 | 0.3396 | 0.00304 | -0.0664 | 111.7105
1 | 0.3979 | 0.00307 | -0.0673 | 129.6091
1.5 | 0.4475 | 0.00378 | -0.0666 | 118.3862
2.5 | 0.5358 | 0.00563 | -0.0634 | 95.1687
3 | 0.5806 | 0.00635 | -0.0619 | 91.4331
3.5 | 0.6266 | 0.00698 | -0.0605 | 89.7708
4 | 0.6759 | 0.0074 | -0.0596 | 91.3378
5 | 0.7774 | 0.00797 | -0.0586 | 97.5408
5.5 | 0.827 | 0.00826 | -0.0579 | 100.1211
6 | 0.8758 | 0.00856 | -0.0571 | 102.3131
6.5 | 0.9217 | 0.00895 | -0.0557 | 102.9832
7 | 0.9641 | 0.00922 | -0.0535 | 104.5662
7.5 | 1.0034 | 0.00959 | -0.0508 | 104.6298
8 | 1.0428 | 0.01003 | -0.0482 | 103.9681
8.5 | 1.081 | 0.01058 | -0.0455 | 102.1739
9.5 | 1.1626 | 0.01152 | -0.0415 | 100.9201
10.5 | 1.2386 | 0.01279 | -0.0368 | 96.8413
11 | 1.275 | 0.01355 | -0.0344 | 94.0959
12 | 1.3493 | 0.01492 | -0.0301 | 90.4357
12.5 | 1.3832 | 0.01561 | -0.0274 | 88.6099
13.5 | 1.4523 | 0.01748 | -0.0232 | 83.0835
14 | 1.4817 | 0.01877 | -0.0205 | 78.9398
14.5 | 1.5122 | 0.01999 | -0.0181 | 75.6478
15 | 1.5435 | 0.02119 | -0.016 | 72.841
15.5 | 1.5724 | 0.02257 | -0.0138 | 69.6677
16 | 1.5993 | 0.02411 | -0.0115 | 66.3335
16.5 | 1.6229 | 0.02596 | -0.0091 | 62.5154
17 | 1.6437 | 0.02806 | -0.0066 | 58.578
17.5 | 1.6616 | 0.0305 | -0.0041 | 54.4787
18 | 1.6783 | 0.03312 | -0.0019 | 50.6733
18.5 | 1.6933 | 0.036 | 0.0001 | 47.0361
19 | 1.7117 | 0.03869 | 0.0015 | 44.2414
19.5 | 1.722 | 0.04224 | 0.0031 | 40.767
20 | 1.7307 | 0.04616 | 0.0042 | 37.4935

## 91. Re 7M Mach 0.10 (1)
BIGFOIL.COM POLAR EXPORT
NACA66-313 a=0.8
NACA66-313 a=0.8 |  |  |  | Cl Max: | 1.207 | at alpha= | 10.5 | deg
JavaFoil+Calcfoil stall+Eppler ext transition |  |  |  | L/D Max: | 126.432 | at alpha= | 2.5 | deg
Re: | 7000000 |  |  | Cd Min: | 0.00347 | at alpha= | -0.5 | deg
Mach: | 0.1 |  |  | Cl=0 at alpha= | -2.4 | deg
|  |  |  | @ Cl=0.1, Cd= | 0.0056721
|  |  |  | @ Cl=0.4, Cd= | 0.0035582
|  |  |  | @ Cl=0.6, Cd= | 0.004741
alpha (deg) | Cl | Cd | Cm | Cl/Cd
-16.5 | -0.564 | 0.12251 | -0.014 | -4.604
-16 | -0.587 | 0.11644 | -0.014 | -5.042
-15.5 | -0.609 | 0.1083 | -0.015 | -5.627
-15 | -0.63 | 0.1044 | -0.016 | -6.03
-14.5 | -0.648 | 0.09805 | -0.016 | -6.608
-14 | -0.66 | 0.09223 | -0.017 | -7.161
-13.5 | -0.669 | 0.08619 | -0.018 | -7.765
-13 | -0.674 | 0.08098 | -0.019 | -8.328
-12.5 | -0.675 | 0.07686 | -0.019 | -8.788
-12 | -0.679 | 0.0675 | -0.023 | -10.063
-11.5 | -0.777 | 0.01633 | -0.036 | -47.571
-11 | -0.771 | 0.01339 | -0.037 | -57.629
-10.5 | -0.765 | 0.01109 | -0.039 | -69.033
-10 | -0.747 | 0.01012 | -0.041 | -73.807
-9.5 | -0.721 | 0.00948 | -0.042 | -76.112
-9 | -0.689 | 0.0085 | -0.043 | -81.073
-8.5 | -0.652 | 0.00859 | -0.044 | -75.961
-8 | -0.611 | 0.00855 | -0.045 | -71.494
-7.5 | -0.567 | 0.00819 | -0.046 | -69.199
-7 | -0.519 | 0.00778 | -0.047 | -66.694
-6.5 | -0.469 | 0.00753 | -0.048 | -62.276
-6 | -0.417 | 0.00724 | -0.049 | -57.591
-5.5 | -0.362 | 0.00701 | -0.05 | -51.699
-5 | -0.307 | 0.00678 | -0.051 | -45.201
-4.5 | -0.249 | 0.00661 | -0.052 | -37.694
-4 | -0.191 | 0.00639 | -0.053 | -29.874
-3.5 | -0.132 | 0.00618 | -0.054 | -21.342
-3 | -0.072 | 0.00608 | -0.055 | -11.872
-2.5 | -0.012 | 0.00591 | -0.056 | -2.044
-2 | 0.048 | 0.0058 | -0.057 | 8.316
-1.5 | 0.109 | 0.00565 | -0.058 | 19.262
-1 | 0.17 | 0.00386 | -0.059 | 43.914
-0.5 | 0.23 | 0.00347 | -0.06 | 66.343
0 | 0.291 | 0.00349 | -0.061 | 83.339
0.5 | 0.351 | 0.00351 | -0.062 | 100.075
1 | 0.412 | 0.00357 | -0.063 | 115.488
1.5 | 0.472 | 0.00412 | -0.063 | 114.695
2 | 0.53 | 0.00452 | -0.064 | 117.469
2.5 | 0.59 | 0.00466 | -0.065 | 126.432
3 | 0.648 | 0.00513 | -0.066 | 126.401
3.5 | 0.704 | 0.00803 | -0.067 | 87.583
4 | 0.76 | 0.00832 | -0.068 | 91.322
4.5 | 0.814 | 0.00862 | -0.069 | 94.431
5 | 0.867 | 0.00895 | -0.07 | 96.915
5.5 | 0.919 | 0.00929 | -0.071 | 98.82
6 | 0.968 | 0.00969 | -0.071 | 99.88
6.5 | 1.014 | 0.01011 | -0.072 | 100.306
7 | 1.058 | 0.01055 | -0.073 | 100.296
7.5 | 1.095 | 0.01098 | -0.074 | 99.719
8 | 1.128 | 0.01146 | -0.075 | 98.409
8.5 | 1.155 | 0.01202 | -0.076 | 96.082
9 | 1.177 | 0.0125 | -0.076 | 94.151
9.5 | 1.193 | 0.01308 | -0.077 | 91.188
10 | 1.203 | 0.01372 | -0.078 | 87.7
10.5 | 1.207 | 0.0144 | -0.079 | 83.802
11 | 1.205 | 0.01528 | -0.08 | 78.817
11.5 | 1.197 | 0.01609 | -0.08 | 74.397
12 | 1.182 | 0.01723 | -0.081 | 68.633
12.5 | 1.161 | 0.01858 | -0.081 | 62.481
13 | 1.131 | 0.0207 | -0.081 | 54.649
13.5 | 0.939 | 0.07929 | -0.055 | 11.839
14 | 0.895 | 0.09141 | -0.049 | 9.795
14.5 | 0.859 | 0.09881 | -0.047 | 8.696
15 | 0.822 | 0.10596 | -0.045 | 7.759
15.5 | 0.786 | 0.11156 | -0.046 | 7.043

## 92. Re 7M Mach 0.10 (2)
BIGFOIL.COM POLAR EXPORT
NACA66-313 a=0.8
NACA66-313 a=0.8 |  |  |  | Cl Max: | 1.7133 | at alpha= | 20 | deg
XFOIL ncrit=9 |  |  |  | L/D Max: | 130.391 | at alpha= | 1 | deg
Re: | 7000000 |  |  | Cd Min: | 0.05056 | at alpha= | 20 | deg
Mach: | 0.1 |  |  | Cl=0 at alpha= | -2.5389 | deg
|  |  |  | @ Cl=0.1, Cd= | 0.00507
|  |  |  | @ Cl=0.4, Cd= | 0.0030698
|  |  |  | @ Cl=0.6, Cd= | 0.0066208
alpha (deg) | Cl | Cd | Cm | Cl/Cd
-20 | -1.4187 | 0.04245 | -0.0909 | -33.4205
-19.5 | -1.393 | 0.03627 | -0.0988 | -38.4064
-19 | -1.4067 | 0.03158 | -0.0969 | -44.544
-18.5 | -1.4078 | 0.02804 | -0.0945 | -50.2068
-18 | -1.4032 | 0.02509 | -0.0916 | -55.9267
-17.5 | -1.3906 | 0.02285 | -0.0886 | -60.8578
-17 | -1.3712 | 0.02109 | -0.0858 | -65.0166
-16.5 | -1.3503 | 0.01954 | -0.0826 | -69.1044
-16 | -1.3261 | 0.01823 | -0.0793 | -72.7427
-15 | -1.2714 | 0.01625 | -0.0723 | -78.24
-14.5 | -1.2421 | 0.01556 | -0.0684 | -79.8265
-14 | -1.2069 | 0.01472 | -0.0656 | -81.9905
-13.5 | -1.1634 | 0.0141 | -0.064 | -82.5106
-13 | -1.1185 | 0.01348 | -0.0627 | -82.9748
-12.5 | -1.0712 | 0.01293 | -0.0618 | -82.8461
-12 | -1.0293 | 0.01183 | -0.0601 | -87.0076
-11.5 | -0.9819 | 0.01112 | -0.0591 | -88.3004
-11 | -0.932 | 0.01055 | -0.0585 | -88.3412
-10.5 | -0.8811 | 0.01007 | -0.0581 | -87.4975
-10 | -0.8294 | 0.00958 | -0.0578 | -86.5762
-9.5 | -0.7771 | 0.00914 | -0.0576 | -85.0219
-9 | -0.724 | 0.00872 | -0.0575 | -83.0275
-8.5 | -0.6701 | 0.00838 | -0.0575 | -79.9642
-8 | -0.6154 | 0.00805 | -0.0577 | -76.4472
-7.5 | -0.5617 | 0.00762 | -0.0577 | -73.7139
-6.5 | -0.4513 | 0.00698 | -0.0583 | -64.6562
-6 | -0.3951 | 0.00674 | -0.0587 | -58.6202
-5.5 | -0.3387 | 0.00654 | -0.0592 | -51.789
-5 | -0.2823 | 0.00628 | -0.0597 | -44.9522
-4.5 | -0.2254 | 0.00605 | -0.0603 | -37.2562
-4 | -0.1681 | 0.00588 | -0.0609 | -28.5884
-3.5 | -0.1108 | 0.00572 | -0.0616 | -19.3706
-3 | -0.0534 | 0.00556 | -0.0623 | -9.6043
-2.5 | 0.0045 | 0.00541 | -0.0631 | 0.83179
-2 | 0.0624 | 0.00525 | -0.0638 | 11.8857
-1.5 | 0.1188 | 0.00498 | -0.0644 | 23.8554
-1 | 0.1744 | 0.00451 | -0.0649 | 38.6696
-0.5 | 0.2291 | 0.00389 | -0.0654 | 58.8946
0 | 0.2827 | 0.00307 | -0.0658 | 92.0847
0.5 | 0.3416 | 0.00304 | -0.0668 | 112.3684
1 | 0.4003 | 0.00307 | -0.0677 | 130.3909
1.5 | 0.4502 | 0.00377 | -0.067 | 119.4164
2 | 0.4933 | 0.00483 | -0.0652 | 102.1325
2.5 | 0.5382 | 0.00565 | -0.0636 | 95.2566
3 | 0.5828 | 0.00639 | -0.0619 | 91.205
3.5 | 0.629 | 0.00701 | -0.0605 | 89.729
4 | 0.6783 | 0.00743 | -0.0596 | 91.2921
5 | 0.7799 | 0.00801 | -0.0584 | 97.3658
5.5 | 0.8297 | 0.0083 | -0.0576 | 99.9639
6 | 0.8783 | 0.00861 | -0.0566 | 102.0093
7 | 0.9636 | 0.00928 | -0.0522 | 103.8362
7.5 | 1.0038 | 0.00967 | -0.0496 | 103.8056
8 | 1.0437 | 0.01014 | -0.047 | 102.929
8.5 | 1.0826 | 0.01069 | -0.0443 | 101.2722
9.5 | 1.1647 | 0.01168 | -0.0401 | 99.7175
10 | 1.2039 | 0.0123 | -0.0378 | 97.878
10.5 | 1.2406 | 0.01304 | -0.0352 | 95.138
11 | 1.2778 | 0.01379 | -0.0327 | 92.6613
12 | 1.3526 | 0.01523 | -0.0282 | 88.8116
12.5 | 1.3859 | 0.01598 | -0.0253 | 86.7272
13.5 | 1.4542 | 0.01806 | -0.0207 | 80.5205
14 | 1.4853 | 0.01932 | -0.0181 | 76.8789
14.5 | 1.5164 | 0.02059 | -0.0157 | 73.6474
15 | 1.5467 | 0.02194 | -0.0133 | 70.4968
15.5 | 1.5741 | 0.02349 | -0.0108 | 67.0115
16 | 1.5987 | 0.02531 | -0.0082 | 63.1648
16.5 | 1.6208 | 0.02739 | -0.0055 | 59.1749
17 | 1.6386 | 0.02989 | -0.0028 | 54.821
17.5 | 1.6561 | 0.03252 | -0.0003 | 50.9256
18 | 1.6763 | 0.03503 | 0.0016 | 47.8533
18.5 | 1.6899 | 0.03823 | 0.0036 | 44.2035
19 | 1.7033 | 0.04157 | 0.0052 | 40.9743
19.5 | 1.7104 | 0.04574 | 0.0066 | 37.394
20 | 1.7133 | 0.05056 | 0.0076 | 33.8865

## 93. Re 7M Mach 0.25 (1)
BIGFOIL.COM POLAR EXPORT
NACA66-313 a=0.8
NACA66-313 a=0.8 |  |  |  | Cl Max: | 1.16 | at alpha= | 9 | deg
JavaFoil+Calcfoil stall+Eppler ext transition |  |  |  | L/D Max: | 127.176 | at alpha= | 2.5 | deg
Re: | 7000000 |  |  | Cd Min: | 0.00348 | at alpha= | -0.5 | deg
Mach: | 0.25 |  |  | Cl=0 at alpha= | -2.4032 | deg
|  |  |  | @ Cl=0.1, Cd= | 0.0056707
|  |  |  | @ Cl=0.4, Cd= | 0.0035877
|  |  |  | @ Cl=0.6, Cd= | 0.0047483
alpha (deg) | Cl | Cd | Cm | Cl/Cd
-15 | -0.367 | 0.116 | -0.015 | -3.167
-14.5 | -0.423 | 0.10814 | -0.016 | -3.914
-14 | -0.469 | 0.09895 | -0.016 | -4.737
-13.5 | -0.507 | 0.09196 | -0.017 | -5.513
-13 | -0.54 | 0.08772 | -0.017 | -6.151
-12.5 | -0.566 | 0.08315 | -0.018 | -6.809
-12 | -0.587 | 0.07597 | -0.019 | -7.722
-11.5 | -0.596 | 0.07077 | -0.02 | -8.426
-11 | -0.598 | 0.06708 | -0.021 | -8.912
-10.5 | -0.594 | 0.0627 | -0.022 | -9.477
-10 | -0.702 | 0.01176 | -0.041 | -59.695
-9.5 | -0.687 | 0.01096 | -0.042 | -62.72
-9 | -0.675 | 0.00956 | -0.044 | -70.641
-8.5 | -0.646 | 0.00809 | -0.045 | -79.921
-8 | -0.611 | 0.00857 | -0.046 | -71.313
-7.5 | -0.571 | 0.00843 | -0.047 | -67.679
-7 | -0.526 | 0.00816 | -0.048 | -64.433
-6.5 | -0.477 | 0.00776 | -0.049 | -61.428
-6 | -0.425 | 0.0074 | -0.05 | -57.397
-5.5 | -0.37 | 0.00712 | -0.051 | -52.031
-5 | -0.314 | 0.0069 | -0.052 | -45.47
-4.5 | -0.256 | 0.00673 | -0.053 | -37.956
-4 | -0.196 | 0.00649 | -0.054 | -30.217
-3.5 | -0.135 | 0.00629 | -0.055 | -21.539
-3 | -0.074 | 0.00611 | -0.056 | -12.135
-2.5 | -0.012 | 0.006 | -0.057 | -2.068
-2 | 0.05 | 0.00584 | -0.058 | 8.492
-1.5 | 0.112 | 0.00563 | -0.059 | 19.834
-1 | 0.174 | 0.00393 | -0.06 | 44.321
-0.5 | 0.237 | 0.00348 | -0.061 | 67.971
0 | 0.299 | 0.0035 | -0.062 | 85.38
0.5 | 0.361 | 0.00355 | -0.063 | 101.636
1 | 0.423 | 0.00361 | -0.064 | 117.383
1.5 | 0.485 | 0.00417 | -0.065 | 116.157
2 | 0.545 | 0.00462 | -0.066 | 118.008
2.5 | 0.605 | 0.00476 | -0.067 | 127.176
3 | 0.665 | 0.00581 | -0.068 | 114.351
3.5 | 0.721 | 0.00827 | -0.069 | 87.267
4 | 0.779 | 0.00854 | -0.07 | 91.198
4.5 | 0.834 | 0.00887 | -0.071 | 94.01
5 | 0.888 | 0.00923 | -0.072 | 96.195
5.5 | 0.939 | 0.00962 | -0.072 | 97.543
6 | 0.987 | 0.01009 | -0.073 | 97.846
6.5 | 1.032 | 0.01055 | -0.074 | 97.838
7 | 1.074 | 0.01103 | -0.075 | 97.361
7.5 | 1.106 | 0.01151 | -0.076 | 96.111
8 | 1.132 | 0.01208 | -0.077 | 93.692
8.5 | 1.15 | 0.01268 | -0.078 | 90.677
9 | 1.16 | 0.01329 | -0.078 | 87.312
9.5 | 1.16 | 0.01399 | -0.079 | 82.941
10 | 1.151 | 0.01475 | -0.08 | 78.065
10.5 | 1.132 | 0.01565 | -0.081 | 72.299
11 | 1.102 | 0.01669 | -0.081 | 66.012
11.5 | 1.058 | 0.01845 | -0.082 | 57.336
12 | 0.843 | 0.07617 | -0.047 | 11.071
12.5 | 0.793 | 0.08526 | -0.042 | 9.301
13 | 0.74 | 0.09183 | -0.041 | 8.062
13.5 | 0.676 | 0.09853 | -0.041 | 6.859
14 | 0.602 | 0.1036 | -0.041 | 5.807

## 94. Re 7M Mach 0.25 (2)
BIGFOIL.COM POLAR EXPORT
NACA66-313 a=0.8
NACA66-313 a=0.8 |  |  |  | Cl Max: | 1.5835 | at alpha= | 17 | deg
XFOIL ncrit=9 |  |  |  | L/D Max: | 133.819 | at alpha= | 1 | deg
Re: | 7000000 |  |  | Cd Min: | 0.19644 | at alpha= | -19 | deg
Mach: | 0.25 |  |  | Cl=0 at alpha= | -2.5477 | deg
|  |  |  | @ Cl=0.1, Cd= | 0.0051536
|  |  |  | @ Cl=0.4, Cd= | 0.0030833
|  |  |  | @ Cl=0.6, Cd= | 0.0066061
alpha (deg) | Cl | Cd | Cm | Cl/Cd
-19 | -0.5581 | 0.19644 | -0.0169 | -2.8411
-18.5 | -0.5465 | 0.18805 | -0.0215 | -2.9061
-18 | -0.5305 | 0.18131 | -0.0258 | -2.9259
-17.5 | -0.5214 | 0.17229 | -0.0306 | -3.0263
-17 | -0.9816 | 0.06745 | -0.0932 | -14.553
-16.5 | -1.0275 | 0.0523 | -0.1046 | -19.6463
-16 | -1.047 | 0.04411 | -0.1085 | -23.7361
-15.5 | -1.0916 | 0.03564 | -0.1091 | -30.6285
-15 | -1.1021 | 0.03096 | -0.1068 | -35.5975
-14.5 | -1.1041 | 0.0273 | -0.1032 | -40.4432
-14 | -1.13 | 0.02257 | -0.0965 | -50.0665
-13.5 | -1.1164 | 0.02044 | -0.0912 | -54.6184
-13 | -1.1046 | 0.01846 | -0.0845 | -59.8375
-12.5 | -1.0804 | 0.01685 | -0.0789 | -64.1187
-12 | -1.042 | 0.01542 | -0.0755 | -67.5746
-11.5 | -0.9995 | 0.01408 | -0.0726 | -70.9872
-11 | -0.9594 | 0.01237 | -0.0694 | -77.5586
-10.5 | -0.9081 | 0.01156 | -0.0677 | -78.5554
-10 | -0.8554 | 0.01084 | -0.0663 | -78.9114
-9.5 | -0.8022 | 0.01014 | -0.065 | -79.1124
-9 | -0.7479 | 0.00952 | -0.064 | -78.5609
-8.5 | -0.6929 | 0.00895 | -0.0631 | -77.419
-8 | -0.6368 | 0.00847 | -0.0626 | -75.183
-7.5 | -0.58 | 0.00807 | -0.0622 | -71.8711
-7 | -0.5239 | 0.00756 | -0.0618 | -69.2989
-6.5 | -0.4664 | 0.00719 | -0.0617 | -64.8679
-6 | -0.4081 | 0.00691 | -0.0618 | -59.0593
-5.5 | -0.3496 | 0.00666 | -0.062 | -52.4925
-5 | -0.2905 | 0.00643 | -0.0624 | -45.1788
-4.5 | -0.2321 | 0.00614 | -0.0628 | -37.8013
-4 | -0.1729 | 0.00595 | -0.0633 | -29.0588
-3 | -0.0541 | 0.0056 | -0.0645 | -9.6607
-2.5 | 0.0057 | 0.00545 | -0.0653 | 1.0459
-2 | 0.0653 | 0.00529 | -0.066 | 12.344
-1.5 | 0.1238 | 0.00506 | -0.0666 | 24.4664
-1 | 0.181 | 0.00457 | -0.0671 | 39.6061
-0.5 | 0.2369 | 0.00392 | -0.0675 | 60.4337
0 | 0.292 | 0.00308 | -0.0679 | 94.8052
0.5 | 0.3529 | 0.00306 | -0.0689 | 115.3268
1 | 0.4135 | 0.00309 | -0.0698 | 133.8188
1.5 | 0.466 | 0.00369 | -0.0693 | 126.2873
2 | 0.5075 | 0.00486 | -0.0668 | 104.4239
2.5 | 0.5516 | 0.00574 | -0.0647 | 96.0976
3 | 0.5949 | 0.00653 | -0.0624 | 91.1026
3.5 | 0.6398 | 0.0072 | -0.0603 | 88.8611
4 | 0.6904 | 0.00758 | -0.0592 | 91.0818
4.5 | 0.742 | 0.00788 | -0.0582 | 94.1624
5 | 0.7918 | 0.00821 | -0.0569 | 96.4434
5.5 | 0.8397 | 0.0085 | -0.0551 | 98.7882
6 | 0.8804 | 0.00884 | -0.0518 | 99.5928
6.5 | 0.9218 | 0.00929 | -0.0488 | 99.225
7 | 0.9656 | 0.0097 | -0.0463 | 99.5464
7.5 | 1.0085 | 0.01019 | -0.0437 | 98.9696
8 | 1.0494 | 0.01082 | -0.0407 | 96.9871
8.5 | 1.092 | 0.01139 | -0.0381 | 95.8736
9 | 1.1348 | 0.01199 | -0.0356 | 94.6455
9.5 | 1.1765 | 0.01266 | -0.0329 | 92.9305
10 | 1.2153 | 0.01352 | -0.0298 | 89.8891
10.5 | 1.254 | 0.01439 | -0.0267 | 87.1438
11 | 1.294 | 0.01526 | -0.0239 | 84.7969
12 | 1.368 | 0.01732 | -0.0176 | 78.9838
12.5 | 1.3953 | 0.01852 | -0.0128 | 75.3402
13.5 | 1.4692 | 0.02132 | -0.0076 | 68.9118
14 | 1.4977 | 0.02318 | -0.004 | 64.6117
14.5 | 1.5249 | 0.02521 | -0.0005 | 60.4879
15 | 1.5413 | 0.02814 | 0.0036 | 54.7726
15.5 | 1.5647 | 0.03066 | 0.0068 | 51.0339
16 | 1.5752 | 0.03434 | 0.0105 | 45.8707
16.5 | 1.5817 | 0.03862 | 0.0137 | 40.9555
17 | 1.5835 | 0.04356 | 0.0163 | 36.3522
17.5 | 1.5755 | 0.04988 | 0.0181 | 31.5858
18 | 1.5591 | 0.05768 | 0.0185 | 27.0302
18.5 | 1.5323 | 0.06757 | 0.0168 | 22.6772
19 | 1.5042 | 0.07883 | 0.0129 | 19.0816
19.5 | 1.4634 | 0.09314 | 0.0056 | 15.7118
20 | 1.4195 | 0.10936 | -0.0042 | 12.9801

## 95. Re 7M Mach 0.50 (1)
BIGFOIL.COM POLAR EXPORT
NACA66-313 a=0.8
NACA66-313 a=0.8 |  |  |  | Cl Max: | 1.206 | at alpha= | 20 | deg
JavaFoil+Calcfoil stall+Eppler ext transition |  |  |  | L/D Max: | 139.301 | at alpha= | 1.5 | deg
Re: | 7000000 |  |  | Cd Min: | 0.00341 | at alpha= | -0.5 | deg
Mach: | 0.5 |  |  | Cl=0 at alpha= | -2.3986 | deg
|  |  |  | @ Cl=0.1, Cd= | 0.0059036
|  |  |  | @ Cl=0.4, Cd= | 0.0034391
|  |  |  | @ Cl=0.6, Cd= | 0.0050782
alpha (deg) | Cl | Cd | Cm | Cl/Cd
-20 | -0.962 | 0.15114 | -0.015 | -6.363
-19.5 | -0.939 | 0.14817 | -0.017 | -6.335
-19 | -0.911 | 0.14335 | -0.017 | -6.353
-18.5 | -0.882 | 0.1377 | -0.017 | -6.403
-18 | -0.853 | 0.13498 | -0.017 | -6.321
-17.5 | -0.827 | 0.13048 | -0.017 | -6.335
-17 | -0.801 | 0.12898 | -0.018 | -6.214
-16.5 | -0.773 | 0.12175 | -0.019 | -6.35
-16 | -0.745 | 0.11704 | -0.019 | -6.368
-15.5 | -0.719 | 0.10729 | -0.019 | -6.699
-15 | -0.692 | 0.1001 | -0.02 | -6.914
-14.5 | -0.666 | 0.09371 | -0.021 | -7.103
-14 | -0.636 | 0.10286 | -0.02 | -6.188
-13.5 | -0.609 | 0.09347 | -0.021 | -6.519
-13 | -0.583 | 0.08636 | -0.022 | -6.748
-12.5 | -0.557 | 0.07945 | -0.023 | -7.006
-12 | -0.531 | 0.07259 | -0.025 | -7.318
-11.5 | -0.509 | 0.06315 | -0.028 | -8.064
-11 | -0.474 | 0.06917 | -0.024 | -6.849
-10.5 | -0.445 | 0.07118 | -0.022 | -6.248
-10 | -0.418 | 0.06395 | -0.023 | -6.531
-9.5 | -0.391 | 0.05902 | -0.024 | -6.621
-9 | -0.366 | 0.0524 | -0.028 | -6.978
-8.5 | -0.34 | 0.04792 | -0.03 | -7.089
-8 | -0.308 | 0.05293 | -0.024 | -5.813
-7.5 | -0.28 | 0.04895 | -0.024 | -5.725
-7 | -0.253 | 0.04479 | -0.026 | -5.652
-6.5 | -0.369 | 0.04157 | -0.028 | -8.885
-6 | -0.437 | 0.00775 | -0.056 | -56.311
-5.5 | -0.394 | 0.00764 | -0.057 | -51.619
-5 | -0.341 | 0.00722 | -0.058 | -47.2
-4.5 | -0.281 | 0.00688 | -0.059 | -40.832
-4 | -0.217 | 0.00663 | -0.061 | -32.702
-3.5 | -0.151 | 0.00674 | -0.062 | -22.344
-3 | -0.083 | 0.0065 | -0.063 | -12.702
-2.5 | -0.014 | 0.00627 | -0.064 | -2.209
-2 | 0.055 | 0.00609 | -0.065 | 9.082
-1.5 | 0.125 | 0.0058 | -0.066 | 21.501
-1 | 0.195 | 0.00392 | -0.067 | 49.767
-0.5 | 0.264 | 0.00341 | -0.068 | 77.573
0 | 0.334 | 0.00342 | -0.07 | 97.521
0.5 | 0.403 | 0.00344 | -0.071 | 117.145
1 | 0.473 | 0.00351 | -0.072 | 134.491
1.5 | 0.541 | 0.00388 | -0.073 | 139.301
2 | 0.606 | 0.0052 | -0.074 | 116.512
2.5 | 0.672 | 0.00585 | -0.075 | 114.856
3 | 0.736 | 0.00884 | -0.075 | 83.186
3.5 | 0.799 | 0.00923 | -0.077 | 86.538
4 | 0.859 | 0.00964 | -0.078 | 89.118
4.5 | 0.916 | 0.01013 | -0.079 | 90.427
5 | 0.967 | 0.01069 | -0.08 | 90.464
5.5 | 1.01 | 0.01136 | -0.081 | 88.955
6 | 1.041 | 0.01208 | -0.081 | 86.114
6.5 | 1.051 | 0.01286 | -0.082 | 81.683
7 | 1.018 | 0.01376 | -0.083 | 73.981
7.5 | 0.658 | 0.01466 | -0.084 | 44.886
8 | 0.569 | 0.05089 | -0.044 | 11.177
8.5 | 0.593 | 0.05793 | -0.039 | 10.24
9 | 0.754 | 0.01653 | -0.087 | 45.608
9.5 | 0.785 | 0.01774 | -0.088 | 44.242
10 | 0.811 | 0.01965 | -0.088 | 41.27
10.5 | 0.703 | 0.07066 | -0.047 | 9.943
11 | 0.728 | 0.0807 | -0.045 | 9.016
11.5 | 0.907 | 0.02188 | -0.091 | 41.475
12 | 0.928 | 0.02544 | -0.091 | 36.482
12.5 | 0.807 | 0.10172 | -0.046 | 7.93
13 | 0.836 | 0.09443 | -0.052 | 8.854
13.5 | 0.863 | 0.10268 | -0.053 | 8.403
14 | 0.89 | 0.09686 | -0.054 | 9.19
14.5 | 0.916 | 0.10612 | -0.054 | 8.629
15 | 0.946 | 0.10889 | -0.059 | 8.691
15.5 | 0.972 | 0.11929 | -0.059 | 8.146
16 | 0.994 | 0.11635 | -0.057 | 8.546
16.5 | 1.026 | 0.121 | -0.062 | 8.482
17 | 1.058 | 0.12321 | -0.066 | 8.59
17.5 | 1.075 | 0.13121 | -0.061 | 8.19
18 | 1.101 | 0.13476 | -0.062 | 8.168
18.5 | 1.132 | 0.13977 | -0.066 | 8.099
19 | 1.17 | 0.13726 | -0.072 | 8.528
19.5 | 1.199 | 0.14293 | -0.074 | 8.39
20 | 1.206 | 0.15018 | -0.066 | 8.033

## 96. Re 7M Mach 0.50 (2)
BIGFOIL.COM POLAR EXPORT
NACA66-313 a=0.8
NACA66-313 a=0.8 |  |  |  | Cl Max: | 1.1274 | at alpha= | 9.5 | deg
XFOIL ncrit=9 |  |  |  | L/D Max: | 161.045 | at alpha= | 1.5 | deg
Re: | 7000000 |  |  | Cd Min: | 0.23934 | at alpha= | -20 | deg
Mach: | 0.5 |  |  | Cl=0 at alpha= | -2.5831 | deg
|  |  |  | @ Cl=0.1, Cd= | 0.0054441
|  |  |  | @ Cl=0.4, Cd= | 0.0031404
|  |  |  | @ Cl=0.6, Cd= | 0.0062944
alpha (deg) | Cl | Cd | Cm | Cl/Cd
-20 | -0.6072 | 0.23934 | -0.0034 | -2.537
-19.5 | -0.5865 | 0.2314 | -0.0083 | -2.5346
-19 | -0.5672 | 0.22264 | -0.0133 | -2.5476
-18.5 | -0.548 | 0.2139 | -0.0182 | -2.5619
-18 | -0.5294 | 0.20534 | -0.0232 | -2.5782
-17.5 | -0.5106 | 0.1968 | -0.0282 | -2.5945
-17 | -0.4904 | 0.18895 | -0.033 | -2.5954
-16.5 | -0.4724 | 0.18041 | -0.0378 | -2.6185
-16 | -0.4555 | 0.17172 | -0.0428 | -2.6526
-15.5 | -0.4362 | 0.164 | -0.0475 | -2.6598
-15 | -0.4208 | 0.15521 | -0.0524 | -2.7112
-14.5 | -0.4064 | 0.14642 | -0.0573 | -2.7756
-14 | -0.3928 | 0.1378 | -0.0623 | -2.8505
-13.5 | -0.3738 | 0.13069 | -0.0667 | -2.8602
-13 | -0.362 | 0.12215 | -0.0715 | -2.9636
-12.5 | -0.3547 | 0.11279 | -0.0767 | -3.1448
-12 | -0.3513 | 0.10317 | -0.082 | -3.4051
-11.5 | -0.3422 | 0.0952 | -0.0865 | -3.5945
-11 | -0.3587 | 0.08325 | -0.0934 | -4.3087
-10.5 | -0.3686 | 0.07304 | -0.0995 | -5.0465
-10 | -0.3838 | 0.06157 | -0.1074 | -6.2336
-9.5 | -0.4103 | 0.04872 | -0.1178 | -8.4216
-9 | -0.4428 | 0.04087 | -0.1192 | -10.8344
-8.5 | -0.475 | 0.03505 | -0.1153 | -13.5521
-8 | -0.5096 | 0.03022 | -0.1059 | -16.863
-7.5 | -0.5244 | 0.02389 | -0.0982 | -21.9506
-7 | -0.5284 | 0.0165 | -0.0903 | -32.0242
-6.5 | -0.5054 | 0.01044 | -0.0841 | -48.41
-6 | -0.453 | 0.00854 | -0.0801 | -53.0445
-5.5 | -0.3911 | 0.00768 | -0.0776 | -50.9245
-5 | -0.3261 | 0.00711 | -0.076 | -45.865
-4.5 | -0.2591 | 0.00669 | -0.0751 | -38.7294
-4 | -0.1921 | 0.00631 | -0.0746 | -30.4437
-3.5 | -0.1242 | 0.00605 | -0.0746 | -20.5289
-3 | -0.0562 | 0.00585 | -0.0748 | -9.6068
-2.5 | 0.0112 | 0.00565 | -0.0752 | 1.9823
-2 | 0.0789 | 0.0055 | -0.0757 | 14.3455
-1.5 | 0.1468 | 0.00532 | -0.0765 | 27.594
-1 | 0.2117 | 0.00488 | -0.0769 | 43.3811
-0.5 | 0.2724 | 0.0041 | -0.0769 | 66.439
0 | 0.3334 | 0.00315 | -0.0771 | 105.8413
0.5 | 0.403 | 0.00314 | -0.0783 | 128.3439
1 | 0.4722 | 0.00318 | -0.0793 | 148.4906
1.5 | 0.5395 | 0.00335 | -0.0799 | 161.0448
2 | 0.5668 | 0.00502 | -0.0731 | 112.9084
2.5 | 0.5976 | 0.00614 | -0.0667 | 97.329
3 | 0.6133 | 0.00715 | -0.0571 | 85.7762
3.5 | 0.6414 | 0.00807 | -0.0501 | 79.4796
4 | 0.6897 | 0.0086 | -0.0468 | 80.1977
4.5 | 0.741 | 0.00909 | -0.044 | 81.5182
5 | 0.7912 | 0.00968 | -0.0409 | 81.7355
5.5 | 0.8424 | 0.01028 | -0.0377 | 81.9455
6 | 0.8912 | 0.01101 | -0.034 | 80.9446
6.5 | 0.9412 | 0.01177 | -0.0304 | 79.966
7 | 0.9901 | 0.01265 | -0.0263 | 78.2688
7.5 | 1.0346 | 0.01379 | -0.0215 | 75.0254
8 | 1.0742 | 0.01525 | -0.0158 | 70.4393
9 | 1.1195 | 0.02063 | -0.001 | 54.2656
9.5 | 1.1274 | 0.02607 | 0.0066 | 43.2451
10 | 1.1052 | 0.03359 | 0.0142 | 32.9026
10.5 | 1.0725 | 0.04147 | 0.0199 | 25.8621
11 | 1.0377 | 0.05019 | 0.0227 | 20.6754
11.5 | 1.0029 | 0.06026 | 0.0221 | 16.6429
12 | 0.9638 | 0.07282 | 0.017 | 13.2354
12.5 | 0.9356 | 0.08659 | 0.0085 | 10.8049
13 | 0.9117 | 0.10265 | -0.003 | 8.8816
13.5 | 0.8944 | 0.11933 | -0.0137 | 7.4952
14 | 0.8809 | 0.13387 | -0.0228 | 6.5803
14.5 | 0.8721 | 0.14602 | -0.0293 | 5.9725

## 97. Re 8M Mach 0.00 (1)
BIGFOIL.COM POLAR EXPORT
NACA66-313 a=0.8
NACA66-313 a=0.8 |  |  |  | Cl Max: | 1.217 | at alpha= | 11 | deg
JavaFoil+Calcfoil stall+Eppler ext transition |  |  |  | L/D Max: | 123.786 | at alpha= | 3 | deg
Re: | 8000000 |  |  | Cd Min: | 0.00343 | at alpha= | 0 | deg
Mach: | 0 |  |  | Cl=0 at alpha= | -2.4 | deg
|  |  |  | @ Cl=0.1, Cd= | 0.0055507
|  |  |  | @ Cl=0.4, Cd= | 0.0039017
|  |  |  | @ Cl=0.6, Cd= | 0.0049307
alpha (deg) | Cl | Cd | Cm | Cl/Cd
-16.5 | -0.603 | 0.11952 | -0.014 | -5.048
-16 | -0.624 | 0.11258 | -0.015 | -5.54
-15.5 | -0.642 | 0.10762 | -0.015 | -5.964
-15 | -0.659 | 0.10132 | -0.016 | -6.503
-14.5 | -0.674 | 0.09611 | -0.017 | -7.01
-14 | -0.683 | 0.08985 | -0.018 | -7.603
-13.5 | -0.689 | 0.08405 | -0.019 | -8.196
-13 | -0.69 | 0.08064 | -0.019 | -8.551
-12.5 | -0.691 | 0.07371 | -0.021 | -9.373
-12 | -0.69 | 0.06653 | -0.023 | -10.373
-11.5 | -0.811 | 0.01175 | -0.037 | -69.019
-11 | -0.796 | 0.01094 | -0.038 | -72.772
-10.5 | -0.778 | 0.01018 | -0.039 | -76.442
-10 | -0.753 | 0.00967 | -0.041 | -77.871
-9.5 | -0.724 | 0.00818 | -0.042 | -88.482
-9 | -0.691 | 0.00871 | -0.043 | -79.281
-8.5 | -0.652 | 0.00864 | -0.044 | -75.54
-8 | -0.61 | 0.00832 | -0.045 | -73.398
-7.5 | -0.565 | 0.00789 | -0.046 | -71.661
-7 | -0.518 | 0.00759 | -0.047 | -68.244
-6.5 | -0.468 | 0.0073 | -0.048 | -64.035
-6 | -0.415 | 0.00702 | -0.049 | -59.11
-5.5 | -0.361 | 0.00681 | -0.05 | -53.024
-5 | -0.305 | 0.00659 | -0.051 | -46.343
-4.5 | -0.248 | 0.00645 | -0.051 | -38.502
-4 | -0.19 | 0.00624 | -0.052 | -30.473
-3.5 | -0.131 | 0.00606 | -0.053 | -21.651
-3 | -0.072 | 0.00596 | -0.054 | -12.048
-2.5 | -0.012 | 0.0058 | -0.055 | -2.074
-2 | 0.048 | 0.00562 | -0.056 | 8.538
-1.5 | 0.108 | 0.00554 | -0.057 | 19.531
-1 | 0.169 | 0.00404 | -0.058 | 41.803
-0.5 | 0.229 | 0.00372 | -0.059 | 61.656
0 | 0.289 | 0.00343 | -0.06 | 84.479
0.5 | 0.35 | 0.00346 | -0.061 | 100.992
1 | 0.41 | 0.00399 | -0.062 | 102.775
1.5 | 0.47 | 0.00436 | -0.063 | 107.766
2 | 0.528 | 0.00474 | -0.064 | 111.31
2.5 | 0.587 | 0.00485 | -0.065 | 120.926
3 | 0.645 | 0.00521 | -0.066 | 123.786
3.5 | 0.701 | 0.00783 | -0.067 | 89.529
4 | 0.757 | 0.0081 | -0.068 | 93.373
4.5 | 0.811 | 0.00839 | -0.069 | 96.702
5 | 0.864 | 0.0087 | -0.069 | 99.26
5.5 | 0.915 | 0.00904 | -0.07 | 101.297
6 | 0.964 | 0.00941 | -0.071 | 102.474
6.5 | 1.011 | 0.00981 | -0.072 | 103.04
7 | 1.055 | 0.01022 | -0.073 | 103.244
7.5 | 1.093 | 0.01064 | -0.074 | 102.768
8 | 1.127 | 0.0111 | -0.075 | 101.498
8.5 | 1.155 | 0.01159 | -0.075 | 99.677
9 | 1.179 | 0.01212 | -0.076 | 97.226
9.5 | 1.197 | 0.01269 | -0.077 | 94.326
10 | 1.209 | 0.01328 | -0.078 | 91.036
10.5 | 1.216 | 0.01394 | -0.078 | 87.254
11 | 1.217 | 0.01469 | -0.079 | 82.883
11.5 | 1.213 | 0.01538 | -0.08 | 78.867
12 | 1.203 | 0.01647 | -0.081 | 73.044
12.5 | 1.188 | 0.01752 | -0.081 | 67.781
13 | 1.166 | 0.01897 | -0.082 | 61.491
13.5 | 1.133 | 0.02137 | -0.082 | 53.002
14 | 0.948 | 0.07827 | -0.058 | 12.106
14.5 | 0.902 | 0.09257 | -0.052 | 9.749
15 | 0.867 | 0.10155 | -0.049 | 8.536
15.5 | 0.834 | 0.10686 | -0.049 | 7.808
16 | 0.799 | 0.11522 | -0.047 | 6.934

## 98. Re 8M Mach 0.00 (2)
BIGFOIL.COM POLAR EXPORT
NACA66-313 a=0.8
NACA66-313 a=0.8 |  |  |  | Cl Max: | 1.7472 | at alpha= | 20 | deg
XFOIL ncrit=9 |  |  |  | L/D Max: | 131.755 | at alpha= | 1 | deg
Re: | 8000000 |  |  | Cd Min: | 0.04443 | at alpha= | 20 | deg
Mach: | 0 |  |  | Cl=0 at alpha= | -2.5347 | deg
|  |  |  | @ Cl=0.1, Cd= | 0.0049698
|  |  |  | @ Cl=0.4, Cd= | 0.0030649
|  |  |  | @ Cl=0.6, Cd= | 0.0065651
alpha (deg) | Cl | Cd | Cm | Cl/Cd
-20 | -1.4657 | 0.03223 | -0.0941 | -45.4763
-19.5 | -1.4615 | 0.02927 | -0.092 | -49.9317
-19 | -1.4592 | 0.0262 | -0.0895 | -55.6947
-18.5 | -1.4491 | 0.0238 | -0.0869 | -60.8866
-18 | -1.4374 | 0.02164 | -0.0838 | -66.4233
-17.5 | -1.4186 | 0.01997 | -0.081 | -71.0366
-17 | -1.3967 | 0.01859 | -0.078 | -75.1318
-16.5 | -1.3725 | 0.01739 | -0.0749 | -78.9247
-16 | -1.3464 | 0.0164 | -0.0717 | -82.0976
-15.5 | -1.319 | 0.01554 | -0.0682 | -84.8777
-15 | -1.2916 | 0.01484 | -0.0642 | -87.035
-14.5 | -1.2526 | 0.01425 | -0.0622 | -87.9018
-14 | -1.2111 | 0.01357 | -0.0607 | -89.2483
-13.5 | -1.1666 | 0.01301 | -0.0597 | -89.6695
-13 | -1.1201 | 0.0125 | -0.0589 | -89.608
-12.5 | -1.0722 | 0.01201 | -0.0583 | -89.2756
-12 | -1.0271 | 0.01123 | -0.0573 | -91.4604
-11.5 | -0.9796 | 0.01054 | -0.0566 | -92.9412
-11 | -0.9304 | 0.00999 | -0.0561 | -93.1331
-10.5 | -0.8795 | 0.00952 | -0.0559 | -92.3845
-10 | -0.8279 | 0.00909 | -0.0558 | -91.0781
-9.5 | -0.7755 | 0.00869 | -0.0558 | -89.2405
-9 | -0.7224 | 0.00833 | -0.0559 | -86.7227
-8.5 | -0.6685 | 0.00802 | -0.0562 | -83.3541
-8 | -0.614 | 0.00772 | -0.0565 | -79.5337
-7.5 | -0.5598 | 0.0074 | -0.0567 | -75.6486
-7 | -0.5054 | 0.00704 | -0.057 | -71.7898
-6.5 | -0.4501 | 0.00676 | -0.0574 | -66.5828
-6 | -0.3943 | 0.00654 | -0.0579 | -60.2905
-5.5 | -0.338 | 0.00634 | -0.0585 | -53.3123
-5 | -0.2815 | 0.00611 | -0.0591 | -46.072
-4.5 | -0.225 | 0.00589 | -0.0597 | -38.2003
-4 | -0.1681 | 0.00573 | -0.0604 | -29.3368
-3.5 | -0.1109 | 0.00559 | -0.0611 | -19.839
-3 | -0.0536 | 0.0054 | -0.0618 | -9.9259
-2.5 | 0.004 | 0.00527 | -0.0626 | 0.75901
-2 | 0.0614 | 0.00514 | -0.0634 | 11.9455
-1.5 | 0.1181 | 0.00489 | -0.064 | 24.1513
-1 | 0.1738 | 0.00449 | -0.0646 | 38.7082
-0.5 | 0.2286 | 0.00396 | -0.0651 | 57.7273
0 | 0.2822 | 0.00309 | -0.0656 | 91.3269
0.5 | 0.3397 | 0.00297 | -0.0664 | 114.3771
1 | 0.3979 | 0.00302 | -0.0673 | 131.755
2 | 0.4882 | 0.00495 | -0.0645 | 98.6263
2.5 | 0.5347 | 0.00565 | -0.0633 | 94.6372
3 | 0.5806 | 0.00634 | -0.0619 | 91.5773
3.5 | 0.628 | 0.00689 | -0.0607 | 91.1466
4 | 0.6786 | 0.00724 | -0.0602 | 93.7293
4.5 | 0.7303 | 0.00751 | -0.0598 | 97.2437
5 | 0.781 | 0.00781 | -0.0593 | 100
5.5 | 0.8314 | 0.00807 | -0.0588 | 103.0235
6 | 0.8803 | 0.00837 | -0.0579 | 105.1732
6.5 | 0.9274 | 0.00872 | -0.0568 | 106.3532
7 | 0.9732 | 0.00902 | -0.0553 | 107.8936
7.5 | 1.0115 | 0.00935 | -0.0524 | 108.1818
8 | 1.05 | 0.0098 | -0.0495 | 107.1429
8.5 | 1.0894 | 0.01027 | -0.047 | 106.0759
9 | 1.1304 | 0.0107 | -0.045 | 105.6449
9.5 | 1.1703 | 0.01121 | -0.0428 | 104.3979
10 | 1.2087 | 0.0118 | -0.0405 | 102.4322
10.5 | 1.2458 | 0.0125 | -0.038 | 99.664
11 | 1.2837 | 0.01313 | -0.0357 | 97.7685
11.5 | 1.3219 | 0.01377 | -0.0337 | 95.9985
12 | 1.359 | 0.01447 | -0.0315 | 93.9185
12.5 | 1.3937 | 0.01525 | -0.0291 | 91.3902
13.5 | 1.4603 | 0.01701 | -0.0242 | 85.8495
14 | 1.4917 | 0.01813 | -0.0218 | 82.278
14.5 | 1.523 | 0.01929 | -0.0194 | 78.9528
15 | 1.5546 | 0.02046 | -0.0173 | 75.9824
15.5 | 1.583 | 0.02185 | -0.0149 | 72.4485
16 | 1.6091 | 0.02341 | -0.0125 | 68.7356
16.5 | 1.6323 | 0.02524 | -0.0099 | 64.6712
17 | 1.653 | 0.02732 | -0.0074 | 60.5051
17.5 | 1.6712 | 0.0297 | -0.0048 | 56.2694
18 | 1.6928 | 0.03188 | -0.0029 | 53.0991
18.5 | 1.7093 | 0.03456 | -0.0009 | 49.4589
19 | 1.7271 | 0.03725 | 0.0007 | 46.3651
19.5 | 1.7394 | 0.04054 | 0.0024 | 42.9058
20 | 1.7472 | 0.04443 | 0.0038 | 39.3248

## 99. Re 8M Mach 0.10 (1)
BIGFOIL.COM POLAR EXPORT
NACA66-313 a=0.8
NACA66-313 a=0.8 |  |  |  | Cl Max: | 1.208 | at alpha= | 10.5 | deg
JavaFoil+Calcfoil stall+Eppler ext transition |  |  |  | L/D Max: | 123.451 | at alpha= | 3 | deg
Re: | 8000000 |  |  | Cd Min: | 0.00341 | at alpha= | 0 | deg
Mach: | 0.1 |  |  | Cl=0 at alpha= | -2.4 | deg
|  |  |  | @ Cl=0.1, Cd= | 0.0055436
|  |  |  | @ Cl=0.4, Cd= | 0.0038716
|  |  |  | @ Cl=0.6, Cd= | 0.0049327
alpha (deg) | Cl | Cd | Cm | Cl/Cd
-16.5 | -0.564 | 0.12079 | -0.014 | -4.671
-16 | -0.587 | 0.11608 | -0.015 | -5.059
-15.5 | -0.61 | 0.10822 | -0.015 | -5.634
-15 | -0.63 | 0.10286 | -0.016 | -6.122
-14.5 | -0.648 | 0.09701 | -0.016 | -6.683
-14 | -0.661 | 0.09152 | -0.017 | -7.22
-13.5 | -0.67 | 0.08499 | -0.018 | -7.882
-13 | -0.676 | 0.07952 | -0.019 | -8.496
-12.5 | -0.677 | 0.07559 | -0.02 | -8.954
-12 | -0.686 | 0.06244 | -0.025 | -10.991
-11.5 | -0.794 | 0.01285 | -0.037 | -61.764
-11 | -0.78 | 0.01199 | -0.038 | -65.077
-10.5 | -0.772 | 0.01034 | -0.04 | -74.618
-10 | -0.749 | 0.00978 | -0.041 | -76.635
-9.5 | -0.722 | 0.00824 | -0.042 | -87.563
-9 | -0.689 | 0.00832 | -0.043 | -82.905
-8.5 | -0.652 | 0.00877 | -0.044 | -74.415
-8 | -0.611 | 0.00834 | -0.045 | -73.29
-7.5 | -0.567 | 0.00799 | -0.046 | -70.94
-7 | -0.519 | 0.0076 | -0.047 | -68.341
-6.5 | -0.469 | 0.00736 | -0.048 | -63.73
-6 | -0.417 | 0.0071 | -0.049 | -58.707
-5.5 | -0.362 | 0.00686 | -0.05 | -52.873
-5 | -0.307 | 0.00665 | -0.051 | -46.073
-4.5 | -0.249 | 0.00645 | -0.052 | -38.635
-4 | -0.191 | 0.00624 | -0.053 | -30.595
-3.5 | -0.132 | 0.00614 | -0.054 | -21.482
-3 | -0.072 | 0.00597 | -0.055 | -12.096
-2.5 | -0.012 | 0.00577 | -0.056 | -2.093
-2 | 0.048 | 0.00568 | -0.057 | 8.498
-1.5 | 0.109 | 0.00552 | -0.058 | 19.703
-1 | 0.17 | 0.00402 | -0.059 | 42.152
-0.5 | 0.23 | 0.00372 | -0.06 | 61.854
0 | 0.291 | 0.00341 | -0.061 | 85.259
0.5 | 0.351 | 0.00347 | -0.062 | 101.381
1 | 0.412 | 0.00397 | -0.063 | 103.66
1.5 | 0.472 | 0.00438 | -0.063 | 107.714
2 | 0.53 | 0.00473 | -0.064 | 112.078
2.5 | 0.589 | 0.00486 | -0.065 | 121.281
3 | 0.648 | 0.00525 | -0.066 | 123.451
3.5 | 0.704 | 0.00786 | -0.067 | 89.556
4 | 0.76 | 0.00814 | -0.068 | 93.406
4.5 | 0.815 | 0.00842 | -0.069 | 96.79
5 | 0.868 | 0.00874 | -0.07 | 99.295
5.5 | 0.919 | 0.00909 | -0.071 | 101.093
6 | 0.968 | 0.00946 | -0.071 | 102.356
6.5 | 1.015 | 0.0099 | -0.072 | 102.515
7 | 1.059 | 0.0103 | -0.073 | 102.797
7.5 | 1.096 | 0.01072 | -0.074 | 102.201
8 | 1.128 | 0.01121 | -0.075 | 100.666
8.5 | 1.156 | 0.01173 | -0.076 | 98.499
9 | 1.178 | 0.01226 | -0.077 | 96.069
9.5 | 1.194 | 0.01283 | -0.077 | 93.066
10 | 1.204 | 0.01344 | -0.078 | 89.584
10.5 | 1.208 | 0.01411 | -0.079 | 85.569
11 | 1.206 | 0.01491 | -0.08 | 80.876
11.5 | 1.198 | 0.01568 | -0.08 | 76.395
12 | 1.183 | 0.01677 | -0.081 | 70.542
12.5 | 1.162 | 0.0182 | -0.081 | 63.85
13 | 1.135 | 0.0198 | -0.082 | 57.339
13.5 | 1.061 | 0.03025 | -0.078 | 35.064
14 | 0.898 | 0.08916 | -0.051 | 10.076
14.5 | 0.86 | 0.09796 | -0.048 | 8.779
15 | 0.823 | 0.10502 | -0.046 | 7.835
15.5 | 0.786 | 0.11032 | -0.046 | 7.127

## 100. Re 8M Mach 0.10 (2)
BIGFOIL.COM POLAR EXPORT
NACA66-313 a=0.8
NACA66-313 a=0.8 |  |  |  | Cl Max: | 1.7282 | at alpha= | 20 | deg
XFOIL ncrit=9 |  |  |  | L/D Max: | 132.55 | at alpha= | 1 | deg
Re: | 8000000 |  |  | Cd Min: | 0.04893 | at alpha= | 20 | deg
Mach: | 0.1 |  |  | Cl=0 at alpha= | -2.5362 | deg
|  |  |  | @ Cl=0.1, Cd= | 0.0049799
|  |  |  | @ Cl=0.4, Cd= | 0.0030197
|  |  |  | @ Cl=0.6, Cd= | 0.0065613
alpha (deg) | Cl | Cd | Cm | Cl/Cd
-20 | -1.4411 | 0.03766 | -0.0963 | -38.2661
-19.5 | -1.4337 | 0.03324 | -0.0977 | -43.1318
-19 | -1.4317 | 0.02982 | -0.0958 | -48.0114
-18.5 | -1.4227 | 0.02707 | -0.0937 | -52.5563
-18 | -1.4202 | 0.02404 | -0.0905 | -59.0765
-17.5 | -1.407 | 0.02186 | -0.0873 | -64.3641
-16.5 | -1.3686 | 0.01854 | -0.0807 | -73.8188
-16 | -1.3442 | 0.01732 | -0.0772 | -77.6097
-15.5 | -1.3174 | 0.01629 | -0.0736 | -80.8717
-15 | -1.29 | 0.01546 | -0.0696 | -83.4411
-14.5 | -1.2583 | 0.01479 | -0.066 | -85.0778
-14 | -1.218 | 0.01401 | -0.064 | -86.9379
-13.5 | -1.1739 | 0.0134 | -0.0625 | -87.6045
-13 | -1.1275 | 0.01283 | -0.0614 | -87.88
-12.5 | -1.0795 | 0.01231 | -0.0606 | -87.6929
-12 | -1.0322 | 0.01166 | -0.0596 | -88.5249
-11.5 | -0.9859 | 0.01081 | -0.0585 | -91.2026
-11 | -0.9367 | 0.01019 | -0.0578 | -91.9235
-10.5 | -0.8855 | 0.00969 | -0.0574 | -91.3829
-10 | -0.8335 | 0.00923 | -0.0571 | -90.3034
-9.5 | -0.7807 | 0.0088 | -0.057 | -88.7159
-9 | -0.7273 | 0.00842 | -0.0569 | -86.3777
-8.5 | -0.673 | 0.00808 | -0.0571 | -83.2921
-8 | -0.6182 | 0.00778 | -0.0573 | -79.4602
-7.5 | -0.563 | 0.0075 | -0.0575 | -75.0667
-7 | -0.5085 | 0.00709 | -0.0576 | -71.7207
-6.5 | -0.4529 | 0.0068 | -0.058 | -66.6029
-6 | -0.3967 | 0.00656 | -0.0585 | -60.4726
-5.5 | -0.34 | 0.00635 | -0.059 | -53.5433
-5 | -0.2831 | 0.00613 | -0.0596 | -46.1827
-4.5 | -0.2263 | 0.00591 | -0.0601 | -38.291
-4 | -0.169 | 0.00574 | -0.0608 | -29.4425
-3.5 | -0.1114 | 0.0056 | -0.0615 | -19.8929
-3 | -0.0538 | 0.00541 | -0.0622 | -9.9445
-2.5 | 0.0042 | 0.00527 | -0.063 | 0.79696
-2 | 0.0619 | 0.00514 | -0.0638 | 12.0428
-1.5 | 0.119 | 0.0049 | -0.0644 | 24.2857
-1 | 0.175 | 0.0045 | -0.065 | 38.8889
-0.5 | 0.23 | 0.00396 | -0.0655 | 58.0808
0 | 0.2839 | 0.00309 | -0.066 | 91.877
0.5 | 0.3418 | 0.00297 | -0.0668 | 115.0842
1 | 0.4003 | 0.00302 | -0.0677 | 132.5497
1.5 | 0.4453 | 0.00408 | -0.0662 | 109.1422
2 | 0.4907 | 0.00496 | -0.0648 | 98.9315
2.5 | 0.5372 | 0.00567 | -0.0635 | 94.7443
3 | 0.583 | 0.00636 | -0.062 | 91.6667
3.5 | 0.6303 | 0.00692 | -0.0608 | 91.0838
4 | 0.6812 | 0.00727 | -0.0602 | 93.7001
4.5 | 0.733 | 0.00754 | -0.0598 | 97.2149
5 | 0.7837 | 0.00785 | -0.0592 | 99.8344
5.5 | 0.8342 | 0.00811 | -0.0585 | 102.8607
6 | 0.8829 | 0.00842 | -0.0575 | 104.8575
6.5 | 0.93 | 0.00876 | -0.0562 | 106.1644
7 | 0.9727 | 0.00905 | -0.054 | 107.4807
7.5 | 1.0115 | 0.00943 | -0.051 | 107.2641
8 | 1.0506 | 0.00991 | -0.0482 | 106.0141
8.5 | 1.0909 | 0.01038 | -0.0458 | 105.0963
9 | 1.1325 | 0.01082 | -0.0437 | 104.6673
9.5 | 1.1726 | 0.01136 | -0.0415 | 103.2218
10 | 1.2109 | 0.01199 | -0.039 | 100.9925
10.5 | 1.2482 | 0.0127 | -0.0364 | 98.2835
11 | 1.2873 | 0.01334 | -0.0342 | 96.4993
11.5 | 1.3254 | 0.01402 | -0.032 | 94.5364
12 | 1.3621 | 0.01478 | -0.0296 | 92.1583
12.5 | 1.3971 | 0.01562 | -0.0271 | 89.443
14 | 1.4963 | 0.01863 | -0.0194 | 80.3167
14.5 | 1.5273 | 0.01988 | -0.0169 | 76.826
15 | 1.5567 | 0.02125 | -0.0144 | 73.2565
15.5 | 1.5843 | 0.02279 | -0.0118 | 69.5173
16 | 1.6081 | 0.02463 | -0.009 | 65.2903
16.5 | 1.6307 | 0.02664 | -0.0063 | 61.2125
17 | 1.6527 | 0.02876 | -0.0039 | 57.4652
18 | 1.6917 | 0.03367 | 0.0006 | 50.2435
18.5 | 1.7064 | 0.03671 | 0.0027 | 46.4832
19 | 1.7178 | 0.04017 | 0.0046 | 42.7633
19.5 | 1.7271 | 0.04402 | 0.0062 | 39.2344
20 | 1.7282 | 0.04893 | 0.0074 | 35.3198

## 101. Re 8M Mach 0.25 (1)
BIGFOIL.COM POLAR EXPORT
NACA66-313 a=0.8
NACA66-313 a=0.8 |  |  |  | Cl Max: | 1.161 | at alpha= | 9 | deg
JavaFoil+Calcfoil stall+Eppler ext transition |  |  |  | L/D Max: | 121.785 | at alpha= | 2.5 | deg
Re: | 8000000 |  |  | Cd Min: | 0.00344 | at alpha= | 0 | deg
Mach: | 0.25 |  |  | Cl=0 at alpha= | -2.4032 | deg
|  |  |  | @ Cl=0.1, Cd= | 0.0056194
|  |  |  | @ Cl=0.4, Cd= | 0.0038297
|  |  |  | @ Cl=0.6, Cd= | 0.0049333
alpha (deg) | Cl | Cd | Cm | Cl/Cd
-15 | -0.367 | 0.11595 | -0.015 | -3.168
-14.5 | -0.423 | 0.10535 | -0.016 | -4.018
-14 | -0.469 | 0.09937 | -0.017 | -4.718
-13.5 | -0.507 | 0.0916 | -0.017 | -5.536
-13 | -0.54 | 0.08746 | -0.017 | -6.169
-12.5 | -0.566 | 0.08159 | -0.018 | -6.94
-12 | -0.587 | 0.07547 | -0.019 | -7.779
-11.5 | -0.597 | 0.07 | -0.021 | -8.527
-11 | -0.598 | 0.06619 | -0.021 | -9.039
-10.5 | -0.595 | 0.06161 | -0.022 | -9.664
-10 | -0.71 | 0.01072 | -0.041 | -66.176
-9.5 | -0.695 | 0.01011 | -0.043 | -68.695
-9 | -0.675 | 0.00937 | -0.044 | -72.065
-8.5 | -0.647 | 0.00836 | -0.045 | -77.332
-8 | -0.612 | 0.00835 | -0.046 | -73.216
-7.5 | -0.571 | 0.00824 | -0.047 | -69.308
-7 | -0.526 | 0.00796 | -0.048 | -66.071
-6.5 | -0.477 | 0.00751 | -0.049 | -63.505
-6 | -0.425 | 0.00724 | -0.05 | -58.72
-5.5 | -0.37 | 0.00698 | -0.051 | -53.054
-5 | -0.314 | 0.00675 | -0.052 | -46.526
-4.5 | -0.256 | 0.00657 | -0.053 | -38.906
-4 | -0.196 | 0.00636 | -0.054 | -30.809
-3.5 | -0.135 | 0.00614 | -0.055 | -22.052
-3 | -0.074 | 0.00604 | -0.056 | -12.27
-2.5 | -0.012 | 0.00586 | -0.057 | -2.117
-2 | 0.05 | 0.0057 | -0.058 | 8.697
-1.5 | 0.112 | 0.0056 | -0.059 | 19.96
-1 | 0.174 | 0.00409 | -0.06 | 42.596
-0.5 | 0.237 | 0.00345 | -0.061 | 68.478
0 | 0.299 | 0.00344 | -0.062 | 86.849
0.5 | 0.361 | 0.00349 | -0.063 | 103.52
1 | 0.423 | 0.00403 | -0.064 | 105.054
1.5 | 0.485 | 0.0044 | -0.065 | 110.113
2 | 0.545 | 0.00453 | -0.066 | 120.291
2.5 | 0.605 | 0.00497 | -0.067 | 121.785
3 | 0.665 | 0.00595 | -0.068 | 111.776
3.5 | 0.722 | 0.00807 | -0.069 | 89.428
4 | 0.779 | 0.00837 | -0.07 | 93.046
4.5 | 0.835 | 0.00866 | -0.071 | 96.324
5 | 0.888 | 0.00904 | -0.072 | 98.248
5.5 | 0.939 | 0.00941 | -0.072 | 99.829
6 | 0.988 | 0.00985 | -0.073 | 100.27
6.5 | 1.033 | 0.0103 | -0.074 | 100.301
7 | 1.074 | 0.01078 | -0.075 | 99.706
7.5 | 1.107 | 0.01125 | -0.076 | 98.378
8 | 1.133 | 0.0118 | -0.077 | 96.001
8.5 | 1.151 | 0.01238 | -0.078 | 92.969
9 | 1.161 | 0.01303 | -0.078 | 89.064
9.5 | 1.161 | 0.01371 | -0.079 | 84.687
10 | 1.152 | 0.01446 | -0.08 | 79.637
10.5 | 1.133 | 0.01528 | -0.081 | 74.105
11 | 1.103 | 0.01628 | -0.082 | 67.746
11.5 | 1.053 | 0.01892 | -0.081 | 55.648
12 | 0.846 | 0.07424 | -0.049 | 11.398
12.5 | 0.793 | 0.08417 | -0.043 | 9.427
13 | 0.74 | 0.09029 | -0.041 | 8.2
13.5 | 0.676 | 0.09831 | -0.041 | 6.878
14 | 0.602 | 0.10382 | -0.042 | 5.797

## 102. Re 8M Mach 0.25 (2)
BIGFOIL.COM POLAR EXPORT
NACA66-313 a=0.8
NACA66-313 a=0.8 |  |  |  | Cl Max: | 1.6085 | at alpha= | 17 | deg
XFOIL ncrit=9 |  |  |  | L/D Max: | 136.469 | at alpha= | 1 | deg
Re: | 8000000 |  |  | Cd Min: | 0.20976 | at alpha= | -20 | deg
Mach: | 0.25 |  |  | Cl=0 at alpha= | -2.5443 | deg
|  |  |  | @ Cl=0.1, Cd= | 0.0050554
|  |  |  | @ Cl=0.4, Cd= | 0.0030211
|  |  |  | @ Cl=0.6, Cd= | 0.0065828
alpha (deg) | Cl | Cd | Cm | Cl/Cd
-20 | -0.5902 | 0.20976 | -0.0082 | -2.8137
-19.5 | -0.5769 | 0.20214 | -0.0127 | -2.854
-17.5 | -1.0511 | 0.06472 | -0.0969 | -16.2407
-16.5 | -1.137 | 0.04101 | -0.1109 | -27.7249
-16 | -1.1701 | 0.03391 | -0.1104 | -34.506
-15.5 | -1.1829 | 0.02918 | -0.1075 | -40.538
-15 | -1.1764 | 0.02611 | -0.104 | -45.0555
-14.5 | -1.1619 | 0.02375 | -0.0999 | -48.9221
-14 | -1.1715 | 0.02024 | -0.0931 | -57.8804
-13.5 | -1.1514 | 0.01859 | -0.0876 | -61.9365
-13 | -1.1343 | 0.01702 | -0.0809 | -66.6451
-12.5 | -1.0993 | 0.01554 | -0.0768 | -70.74
-12 | -1.0566 | 0.01434 | -0.0737 | -73.682
-11.5 | -1.0066 | 0.01357 | -0.0717 | -74.1783
-11 | -0.9642 | 0.01205 | -0.0688 | -80.0166
-10.5 | -0.9154 | 0.01099 | -0.0667 | -83.2939
-10 | -0.8623 | 0.01029 | -0.0653 | -83.7998
-9.5 | -0.808 | 0.00966 | -0.0641 | -83.6439
-9 | -0.7528 | 0.00911 | -0.0632 | -82.6345
-8.5 | -0.697 | 0.00859 | -0.0625 | -81.1409
-8 | -0.6404 | 0.00815 | -0.062 | -78.5767
-7.5 | -0.583 | 0.00777 | -0.0617 | -75.0322
-7 | -0.5252 | 0.00742 | -0.0616 | -70.7817
-6.5 | -0.4682 | 0.007 | -0.0614 | -66.8857
-6 | -0.4099 | 0.00672 | -0.0615 | -60.997
-5.5 | -0.351 | 0.00646 | -0.0618 | -54.3344
-5 | -0.2918 | 0.00624 | -0.0622 | -46.7628
-4.5 | -0.2331 | 0.006 | -0.0626 | -38.85
-4 | -0.1739 | 0.00581 | -0.0631 | -29.9312
-3.5 | -0.1141 | 0.00564 | -0.0638 | -20.2305
-3 | -0.0545 | 0.00545 | -0.0644 | -10
-2.5 | 0.0053 | 0.00531 | -0.0652 | 0.99812
-2 | 0.0648 | 0.00518 | -0.0659 | 12.5097
-1.5 | 0.1241 | 0.00497 | -0.0666 | 24.9698
-1 | 0.1815 | 0.00455 | -0.0671 | 39.8901
-0.5 | 0.2381 | 0.00399 | -0.0676 | 59.6742
0 | 0.2931 | 0.00307 | -0.0681 | 95.4723
0.5 | 0.353 | 0.00299 | -0.0689 | 118.0602
1 | 0.4135 | 0.00303 | -0.0699 | 136.4686
1.5 | 0.4601 | 0.00403 | -0.0683 | 114.1687
2 | 0.5045 | 0.00499 | -0.0663 | 101.1022
3 | 0.5949 | 0.00652 | -0.0624 | 91.2423
3.5 | 0.642 | 0.0071 | -0.0607 | 90.4225
4 | 0.6938 | 0.00742 | -0.0598 | 93.504
4.5 | 0.7462 | 0.0077 | -0.059 | 96.9091
5 | 0.7968 | 0.00802 | -0.0578 | 99.3516
5.5 | 0.8468 | 0.00832 | -0.0565 | 101.7788
6 | 0.8881 | 0.00864 | -0.0533 | 102.7894
6.5 | 0.9299 | 0.00903 | -0.0503 | 102.979
7.5 | 1.0152 | 0.00995 | -0.0448 | 102.0302
8 | 1.0574 | 0.0105 | -0.042 | 100.7048
8.5 | 1.1005 | 0.01104 | -0.0395 | 99.683
9 | 1.1433 | 0.01162 | -0.0369 | 98.3907
9.5 | 1.1843 | 0.01232 | -0.034 | 96.1282
10 | 1.2226 | 0.01317 | -0.0308 | 92.8322
10.5 | 1.2641 | 0.01392 | -0.0281 | 90.8118
11 | 1.3039 | 0.01476 | -0.0252 | 88.3401
11.5 | 1.3422 | 0.0157 | -0.0221 | 85.4904
12 | 1.377 | 0.01689 | -0.0187 | 81.5275
12.5 | 1.412 | 0.01805 | -0.0152 | 78.2271
13.5 | 1.4806 | 0.02059 | -0.0087 | 71.9087
14 | 1.5096 | 0.02239 | -0.0051 | 67.423
14.5 | 1.5358 | 0.02444 | -0.0014 | 62.8396
15 | 1.5567 | 0.027 | 0.0025 | 57.6556
15.5 | 1.5804 | 0.02945 | 0.0058 | 53.6638
16 | 1.5946 | 0.03279 | 0.0095 | 48.6307
16.5 | 1.6032 | 0.03677 | 0.0129 | 43.6008
17 | 1.6085 | 0.04128 | 0.0157 | 38.9656
17.5 | 1.6048 | 0.04701 | 0.0179 | 34.1374
18 | 1.5908 | 0.05422 | 0.019 | 29.3397
18.5 | 1.5693 | 0.0631 | 0.0183 | 24.87
19 | 1.5377 | 0.07422 | 0.0151 | 20.7181
19.5 | 1.5018 | 0.08722 | 0.0093 | 17.2185
20 | 1.4612 | 0.10229 | 0.0007 | 14.2849

## 103. Re 8M Mach 0.50 (1)
BIGFOIL.COM POLAR EXPORT
NACA66-313 a=0.8
NACA66-313 a=0.8 |  |  |  | Cl Max: | 1.207 | at alpha= | 20 | deg
JavaFoil+Calcfoil stall+Eppler ext transition |  |  |  | L/D Max: | 119.787 | at alpha= | 1 | deg
Re: | 8000000 |  |  | Cd Min: | 0.00334 | at alpha= | 0 | deg
Mach: | 0.5 |  |  | Cl=0 at alpha= | -2.3986 | deg
|  |  |  | @ Cl=0.1, Cd= | 0.0058693
|  |  |  | @ Cl=0.4, Cd= | 0.0033783
|  |  |  | @ Cl=0.6, Cd= | 0.0053683
alpha (deg) | Cl | Cd | Cm | Cl/Cd
-20 | -0.962 | 0.1495 | -0.015 | -6.435
-19.5 | -0.939 | 0.14633 | -0.017 | -6.42
-19 | -0.912 | 0.14062 | -0.017 | -6.485
-18.5 | -0.882 | 0.1361 | -0.017 | -6.484
-18 | -0.853 | 0.13178 | -0.017 | -6.475
-17.5 | -0.827 | 0.12732 | -0.017 | -6.493
-17 | -0.802 | 0.12774 | -0.019 | -6.278
-16.5 | -0.774 | 0.12029 | -0.019 | -6.435
-16 | -0.746 | 0.11475 | -0.019 | -6.5
-15.5 | -0.72 | 0.10697 | -0.02 | -6.726
-15 | -0.694 | 0.09776 | -0.021 | -7.102
-14.5 | -0.669 | 0.09057 | -0.022 | -7.383
-14 | -0.637 | 0.10057 | -0.02 | -6.329
-13.5 | -0.61 | 0.09176 | -0.021 | -6.642
-13 | -0.583 | 0.0848 | -0.022 | -6.879
-12.5 | -0.558 | 0.07791 | -0.023 | -7.156
-12 | -0.534 | 0.06977 | -0.026 | -7.649
-11.5 | -0.576 | 0.02208 | -0.04 | -26.087
-11 | -0.474 | 0.06829 | -0.024 | -6.945
-10.5 | -0.445 | 0.06983 | -0.022 | -6.369
-10 | -0.418 | 0.06303 | -0.023 | -6.629
-9.5 | -0.391 | 0.0583 | -0.025 | -6.708
-9 | -0.369 | 0.04929 | -0.031 | -7.482
-8.5 | -0.405 | 0.01111 | -0.049 | -36.458
-8 | -0.308 | 0.0529 | -0.024 | -5.818
-7.5 | -0.28 | 0.04834 | -0.025 | -5.798
-7 | -0.253 | 0.04467 | -0.026 | -5.668
-6.5 | -0.37 | 0.04125 | -0.028 | -8.959
-6 | -0.437 | 0.00758 | -0.056 | -57.649
-5.5 | -0.395 | 0.00747 | -0.057 | -52.836
-5 | -0.341 | 0.00705 | -0.058 | -48.348
-4.5 | -0.281 | 0.00671 | -0.059 | -41.841
-4 | -0.217 | 0.00682 | -0.061 | -31.798
-3.5 | -0.151 | 0.00657 | -0.062 | -22.909
-3 | -0.083 | 0.00634 | -0.063 | -13.022
-2.5 | -0.014 | 0.00615 | -0.064 | -2.252
-2 | 0.055 | 0.00594 | -0.065 | 9.315
-1.5 | 0.125 | 0.00583 | -0.066 | 21.393
-1 | 0.195 | 0.0042 | -0.067 | 46.361
-0.5 | 0.265 | 0.00336 | -0.068 | 78.836
0 | 0.334 | 0.00334 | -0.07 | 99.88
0.5 | 0.403 | 0.00338 | -0.071 | 119.257
1 | 0.472 | 0.00394 | -0.072 | 119.787
1.5 | 0.541 | 0.00486 | -0.073 | 111.179
2 | 0.606 | 0.00542 | -0.074 | 111.726
2.5 | 0.672 | 0.00607 | -0.075 | 110.647
3 | 0.736 | 0.00865 | -0.076 | 85.121
3.5 | 0.799 | 0.00905 | -0.077 | 88.336
4 | 0.86 | 0.00942 | -0.078 | 91.284
4.5 | 0.916 | 0.00992 | -0.079 | 92.414
5 | 0.968 | 0.01046 | -0.08 | 92.484
5.5 | 1.011 | 0.01109 | -0.081 | 91.142
6 | 1.041 | 0.0118 | -0.082 | 88.244
6.5 | 1.051 | 0.01256 | -0.082 | 83.704
7 | 1.019 | 0.01348 | -0.083 | 75.572
7.5 | 0.659 | 0.01437 | -0.084 | 45.814
8 | 0.571 | 0.04992 | -0.048 | 11.434
8.5 | 0.593 | 0.05763 | -0.04 | 10.298
9 | 0.755 | 0.01613 | -0.087 | 46.772
9.5 | 0.785 | 0.01733 | -0.088 | 45.322
10 | 0.814 | 0.01893 | -0.089 | 43.013
10.5 | 0.703 | 0.06956 | -0.048 | 10.109
11 | 0.728 | 0.07812 | -0.045 | 9.314
11.5 | 0.908 | 0.02125 | -0.091 | 42.746
12 | 0.934 | 0.02377 | -0.091 | 39.287
12.5 | 0.807 | 0.09771 | -0.046 | 8.256
13 | 0.837 | 0.09273 | -0.053 | 9.03
13.5 | 0.863 | 0.10005 | -0.053 | 8.627
14 | 0.895 | 0.09395 | -0.058 | 9.523
14.5 | 0.917 | 0.10451 | -0.055 | 8.771
15 | 0.95 | 0.10648 | -0.061 | 8.92
15.5 | 0.972 | 0.11828 | -0.059 | 8.219
16 | 0.996 | 0.11598 | -0.058 | 8.584
16.5 | 1.03 | 0.11734 | -0.064 | 8.776
17 | 1.064 | 0.1193 | -0.068 | 8.917
17.5 | 1.075 | 0.13023 | -0.061 | 8.255
18 | 1.102 | 0.13407 | -0.062 | 8.216
18.5 | 1.136 | 0.13551 | -0.067 | 8.38
19 | 1.178 | 0.13074 | -0.075 | 9.007
19.5 | 1.204 | 0.13793 | -0.075 | 8.728
20 | 1.207 | 0.15088 | -0.066 | 7.998

## 104. Re 8M Mach 0.50 (2)
BIGFOIL.COM POLAR EXPORT
NACA66-313 a=0.8
NACA66-313 a=0.8 |  |  |  | Cl Max: | 1.1347 | at alpha= | 9.5 | deg
XFOIL ncrit=9 |  |  |  | L/D Max: | 151.929 | at alpha= | 1 | deg
Re: | 8000000 |  |  | Cd Min: | 0.2384 | at alpha= | -20 | deg
Mach: | 0.5 |  |  | Cl=0 at alpha= | -2.5776 | deg
|  |  |  | @ Cl=0.1, Cd= | 0.0052972
|  |  |  | @ Cl=0.4, Cd= | 0.00307
|  |  |  | @ Cl=0.6, Cd= | 0.0063752
alpha (deg) | Cl | Cd | Cm | Cl/Cd
-20 | -0.6089 | 0.2384 | -0.0034 | -2.5541
-19.5 | -0.5874 | 0.2308 | -0.0084 | -2.5451
-19 | -0.5682 | 0.22207 | -0.0134 | -2.5587
-18 | -0.5308 | 0.20457 | -0.0234 | -2.5947
-17.5 | -0.512 | 0.19615 | -0.0284 | -2.6102
-17 | -0.4922 | 0.18821 | -0.0332 | -2.6152
-16.5 | -0.4738 | 0.17978 | -0.0381 | -2.6354
-16 | -0.4574 | 0.17094 | -0.0431 | -2.6758
-15.5 | -0.4384 | 0.1632 | -0.0478 | -2.6863
-15 | -0.4222 | 0.1547 | -0.0527 | -2.7292
-14.5 | -0.4087 | 0.14561 | -0.0577 | -2.8068
-14 | -0.3958 | 0.13684 | -0.0628 | -2.8924
-13.5 | -0.3774 | 0.12966 | -0.0672 | -2.9107
-13 | -0.365 | 0.12126 | -0.072 | -3.0101
-12.5 | -0.3568 | 0.11215 | -0.0772 | -3.1815
-12 | -0.3564 | 0.10209 | -0.0827 | -3.491
-11.5 | -0.3493 | 0.09375 | -0.0875 | -3.7259
-11 | -0.3567 | 0.08347 | -0.0933 | -4.2734
-10.5 | -0.3788 | 0.07124 | -0.1009 | -5.3172
-9.5 | -0.4275 | 0.04675 | -0.119 | -9.1444
-9 | -0.4599 | 0.03944 | -0.1193 | -11.6608
-8.5 | -0.4933 | 0.03382 | -0.1144 | -14.586
-8 | -0.5243 | 0.02904 | -0.1049 | -18.0544
-7.5 | -0.5351 | 0.02291 | -0.0973 | -23.3566
-7 | -0.5359 | 0.0157 | -0.0896 | -34.1338
-6.5 | -0.5086 | 0.01018 | -0.0837 | -49.9607
-6 | -0.4587 | 0.00813 | -0.0793 | -56.4207
-5.5 | -0.3953 | 0.00738 | -0.077 | -53.5637
-5 | -0.3288 | 0.00686 | -0.0756 | -47.93
-4.5 | -0.2611 | 0.00647 | -0.0748 | -40.3555
-4 | -0.1934 | 0.00614 | -0.0744 | -31.4984
-3.5 | -0.1254 | 0.0059 | -0.0744 | -21.2542
-3 | -0.0572 | 0.00572 | -0.0747 | -10
-2.5 | 0.0105 | 0.00551 | -0.075 | 1.9056
-2 | 0.0789 | 0.00535 | -0.0757 | 14.7477
-1.5 | 0.1469 | 0.00518 | -0.0765 | 28.3591
-1 | 0.2123 | 0.00483 | -0.077 | 43.9545
-0.5 | 0.2742 | 0.00413 | -0.0772 | 66.3923
0 | 0.3344 | 0.00307 | -0.0773 | 108.9251
0.5 | 0.4034 | 0.00307 | -0.0783 | 131.4007
1 | 0.4725 | 0.00311 | -0.0794 | 151.9293
1.5 | 0.5311 | 0.00367 | -0.0784 | 144.7139
2 | 0.5619 | 0.00514 | -0.0722 | 109.3191
2.5 | 0.5954 | 0.00615 | -0.0664 | 96.813
3 | 0.6144 | 0.00708 | -0.0574 | 86.7797
3.5 | 0.6466 | 0.00791 | -0.051 | 81.7446
4 | 0.6961 | 0.00838 | -0.0479 | 83.0668
4.5 | 0.7472 | 0.00886 | -0.045 | 84.3341
5 | 0.7983 | 0.0094 | -0.042 | 84.9255
5.5 | 0.8494 | 0.01 | -0.0388 | 84.94
6 | 0.8996 | 0.01069 | -0.0352 | 84.1534
6.5 | 0.9493 | 0.01143 | -0.0315 | 83.0534
7 | 0.9986 | 0.01228 | -0.0274 | 81.3192
7.5 | 1.0416 | 0.01348 | -0.0223 | 77.27
8 | 1.0855 | 0.01474 | -0.0171 | 73.6431
8.5 | 1.117 | 0.0167 | -0.0103 | 66.8862
9 | 1.1324 | 0.01987 | -0.0021 | 56.9904
9.5 | 1.1347 | 0.02564 | 0.0061 | 44.2551
10 | 1.1141 | 0.03293 | 0.0138 | 33.8324
10.5 | 1.0832 | 0.04054 | 0.0197 | 26.7193
11 | 1.0496 | 0.04904 | 0.0228 | 21.4029
11.5 | 1.0155 | 0.05883 | 0.0227 | 17.2616
12 | 0.9767 | 0.07103 | 0.0182 | 13.7505
12.5 | 0.9476 | 0.08458 | 0.0101 | 11.2036
13 | 0.9228 | 0.10027 | -0.0011 | 9.2032
13.5 | 0.9063 | 0.1168 | -0.0119 | 7.7594
14 | 0.8917 | 0.1316 | -0.0212 | 6.7758
14.5 | 0.8807 | 0.14572 | -0.03 | 6.0438

## 105. Re 10M Mach 0.00 (1)
BIGFOIL.COM POLAR EXPORT
NACA66-313 a=0.8
NACA66-313 a=0.8 |  |  |  | Cl Max: | 1.219 | at alpha= | 11 | deg
JavaFoil+Calcfoil stall+Eppler ext transition |  |  |  | L/D Max: | 119.35 | at alpha= | 3 | deg
Re: | 10000000 |  |  | Cd Min: | 0.00402 | at alpha= | -0.5 | deg
Mach: | 0 |  |  | Cl=0 at alpha= | -2.4 | deg
|  |  |  | @ Cl=0.1, Cd= | 0.005386
|  |  |  | @ Cl=0.4, Cd= | 0.0043092
|  |  |  | @ Cl=0.6, Cd= | 0.0050819
alpha (deg) | Cl | Cd | Cm | Cl/Cd
-16.5 | -0.604 | 0.11978 | -0.014 | -5.04
-16 | -0.624 | 0.11212 | -0.015 | -5.564
-15.5 | -0.642 | 0.10629 | -0.016 | -6.044
-15 | -0.659 | 0.10018 | -0.016 | -6.582
-14.5 | -0.674 | 0.09413 | -0.017 | -7.164
-14 | -0.684 | 0.08851 | -0.018 | -7.731
-13.5 | -0.69 | 0.08292 | -0.019 | -8.32
-13 | -0.691 | 0.07854 | -0.02 | -8.803
-12.5 | -0.695 | 0.07009 | -0.022 | -9.919
-12 | -0.711 | 0.05284 | -0.027 | -13.45
-11.5 | -0.816 | 0.01094 | -0.037 | -74.594
-11 | -0.799 | 0.01043 | -0.038 | -76.566
-10.5 | -0.78 | 0.00973 | -0.04 | -80.194
-10 | -0.755 | 0.00928 | -0.041 | -81.326
-9.5 | -0.725 | 0.00829 | -0.042 | -87.465
-9 | -0.691 | 0.00878 | -0.043 | -78.734
-8.5 | -0.652 | 0.00835 | -0.044 | -78.126
-8 | -0.61 | 0.00795 | -0.045 | -76.79
-7.5 | -0.565 | 0.00764 | -0.046 | -74.033
-7 | -0.518 | 0.00736 | -0.047 | -70.366
-6.5 | -0.468 | 0.00701 | -0.048 | -66.739
-6 | -0.415 | 0.00676 | -0.049 | -61.42
-5.5 | -0.361 | 0.00654 | -0.05 | -55.237
-5 | -0.305 | 0.00642 | -0.051 | -47.574
-4.5 | -0.248 | 0.0062 | -0.051 | -40.032
-4 | -0.19 | 0.006 | -0.052 | -31.697
-3.5 | -0.131 | 0.0059 | -0.053 | -22.243
-3 | -0.072 | 0.00573 | -0.054 | -12.533
-2.5 | -0.012 | 0.00561 | -0.055 | -2.142
-2 | 0.048 | 0.00549 | -0.056 | 8.753
-1.5 | 0.108 | 0.00537 | -0.057 | 20.136
-1 | 0.169 | 0.00423 | -0.058 | 39.861
-0.5 | 0.229 | 0.00402 | -0.059 | 56.993
0 | 0.289 | 0.00434 | -0.06 | 66.73
0.5 | 0.349 | 0.00405 | -0.061 | 86.315
1 | 0.41 | 0.00436 | -0.062 | 93.864
1.5 | 0.47 | 0.00465 | -0.063 | 100.998
2 | 0.528 | 0.00499 | -0.064 | 105.809
2.5 | 0.587 | 0.00499 | -0.065 | 117.475
3 | 0.645 | 0.0054 | -0.066 | 119.35
3.5 | 0.701 | 0.00755 | -0.067 | 92.905
4 | 0.757 | 0.00782 | -0.068 | 96.877
4.5 | 0.812 | 0.00809 | -0.069 | 100.327
5 | 0.865 | 0.00837 | -0.069 | 103.274
5.5 | 0.916 | 0.0087 | -0.07 | 105.269
6 | 0.965 | 0.00904 | -0.071 | 106.842
6.5 | 1.012 | 0.00944 | -0.072 | 107.232
7 | 1.056 | 0.00983 | -0.073 | 107.439
7.5 | 1.094 | 0.01023 | -0.074 | 107.024
8 | 1.128 | 0.01068 | -0.075 | 105.554
8.5 | 1.157 | 0.01117 | -0.075 | 103.536
9 | 1.18 | 0.01164 | -0.076 | 101.341
9.5 | 1.198 | 0.01219 | -0.077 | 98.254
10 | 1.211 | 0.01276 | -0.078 | 94.911
10.5 | 1.217 | 0.01337 | -0.079 | 91.077
11 | 1.219 | 0.01409 | -0.079 | 86.471
11.5 | 1.214 | 0.01481 | -0.08 | 82.019
12 | 1.204 | 0.01594 | -0.081 | 75.559
12.5 | 1.19 | 0.01675 | -0.081 | 71.015
13 | 1.168 | 0.01822 | -0.082 | 64.132
13.5 | 1.138 | 0.01981 | -0.082 | 57.458
14 | 1.087 | 0.02462 | -0.081 | 44.134
14.5 | 0.907 | 0.08877 | -0.055 | 10.223
15 | 0.87 | 0.09801 | -0.051 | 8.879
15.5 | 0.837 | 0.1036 | -0.051 | 8.082
16 | 0.801 | 0.1125 | -0.049 | 7.118

## 106. Re 10M Mach 0.00 (2)
BIGFOIL.COM POLAR EXPORT
NACA66-313 a=0.8
NACA66-313 a=0.8 |  |  |  | Cl Max: | 1.7673 | at alpha= | 20 | deg
XFOIL ncrit=9 |  |  |  | L/D Max: | 122.136 | at alpha= | 1 | deg
Re: | 10000000 |  |  | Cd Min: | 0.04236 | at alpha= | 20 | deg
Mach: | 0 |  |  | Cl=0 at alpha= | -2.527 | deg
|  |  |  | @ Cl=0.1, Cd= | 0.0048374
|  |  |  | @ Cl=0.4, Cd= | 0.0033797
|  |  |  | @ Cl=0.6, Cd= | 0.0064241
alpha (deg) | Cl | Cd | Cm | Cl/Cd
-20 | -1.5152 | 0.02883 | -0.0916 | -52.5564
-19.5 | -1.5052 | 0.02629 | -0.0896 | -57.2537
-19 | -1.4921 | 0.02407 | -0.0873 | -61.99
-18.5 | -1.4747 | 0.02225 | -0.0849 | -66.2787
-18 | -1.4582 | 0.02043 | -0.082 | -71.3754
-17.5 | -1.4389 | 0.01888 | -0.0789 | -76.2129
-17 | -1.4169 | 0.01755 | -0.0757 | -80.735
-16.5 | -1.3953 | 0.01631 | -0.072 | -85.5487
-16 | -1.3699 | 0.01535 | -0.0684 | -89.2443
-15.5 | -1.345 | 0.01456 | -0.064 | -92.3764
-15 | -1.3104 | 0.01388 | -0.0613 | -94.4092
-14.5 | -1.2686 | 0.01327 | -0.0599 | -95.5991
-14 | -1.2251 | 0.01267 | -0.0587 | -96.693
-13.5 | -1.1796 | 0.0121 | -0.0577 | -97.4876
-13 | -1.1318 | 0.01164 | -0.0571 | -97.2337
-12.5 | -1.0833 | 0.01118 | -0.0566 | -96.8962
-12 | -1.0334 | 0.01075 | -0.0563 | -96.1302
-11.5 | -0.9843 | 0.01022 | -0.0559 | -96.3112
-11 | -0.9354 | 0.00959 | -0.0554 | -97.5391
-10.5 | -0.8848 | 0.0091 | -0.0551 | -97.2308
-10 | -0.833 | 0.00864 | -0.055 | -96.412
-9.5 | -0.7803 | 0.00827 | -0.055 | -94.3531
-9 | -0.7268 | 0.00791 | -0.0552 | -91.8837
-8.5 | -0.6726 | 0.00761 | -0.0555 | -88.3837
-8 | -0.6179 | 0.00735 | -0.0558 | -84.068
-7 | -0.5076 | 0.00679 | -0.0566 | -74.757
-6 | -0.3963 | 0.00626 | -0.0576 | -63.3067
-5.5 | -0.3398 | 0.00606 | -0.0582 | -56.0726
-5 | -0.2831 | 0.00589 | -0.0589 | -48.0645
-4 | -0.1693 | 0.0055 | -0.0602 | -30.7818
-3.5 | -0.1117 | 0.00535 | -0.061 | -20.8785
-3 | -0.0544 | 0.00519 | -0.0617 | -10.4817
-2.5 | 0.0031 | 0.00509 | -0.0625 | 0.60904
-2 | 0.0608 | 0.00494 | -0.0633 | 12.3077
-1.5 | 0.1181 | 0.00479 | -0.0641 | 24.6555
-1 | 0.1744 | 0.00445 | -0.0647 | 39.191
-0.5 | 0.2301 | 0.004 | -0.0653 | 57.525
0 | 0.2853 | 0.00347 | -0.0659 | 82.219
0.5 | 0.3404 | 0.00286 | -0.0666 | 119.021
1 | 0.3945 | 0.00323 | -0.0667 | 122.1362
1.5 | 0.4375 | 0.0044 | -0.065 | 99.4318
2 | 0.4851 | 0.0051 | -0.064 | 95.1176
2.5 | 0.5341 | 0.00566 | -0.0632 | 94.364
3 | 0.5817 | 0.00625 | -0.0621 | 93.072
3.5 | 0.6311 | 0.00672 | -0.0613 | 93.9137
4 | 0.683 | 0.007 | -0.061 | 97.5714
4.5 | 0.7355 | 0.00724 | -0.0609 | 101.5884
5 | 0.7868 | 0.00751 | -0.0604 | 104.767
5.5 | 0.8379 | 0.00777 | -0.06 | 107.8378
6 | 0.8872 | 0.00809 | -0.0593 | 109.6663
6.5 | 0.9361 | 0.00837 | -0.0585 | 111.8399
7 | 0.9837 | 0.00868 | -0.0574 | 113.3295
7.5 | 1.0253 | 0.00903 | -0.0551 | 113.5437
8.5 | 1.1031 | 0.0098 | -0.0496 | 112.5612
9 | 1.1433 | 0.01024 | -0.0473 | 111.6504
9.5 | 1.1825 | 0.01074 | -0.0449 | 110.1024
10.5 | 1.2593 | 0.01189 | -0.0402 | 105.9125
11 | 1.2984 | 0.01248 | -0.0381 | 104.0385
11.5 | 1.3365 | 0.01309 | -0.036 | 102.1008
12 | 1.373 | 0.01381 | -0.0337 | 99.4207
12.5 | 1.4078 | 0.01462 | -0.0312 | 96.2927
13 | 1.4403 | 0.01554 | -0.0285 | 92.6834
13.5 | 1.4743 | 0.01619 | -0.0261 | 91.0624
14 | 1.5084 | 0.01714 | -0.0239 | 88.0047
14.5 | 1.5404 | 0.01822 | -0.0216 | 84.5445
15 | 1.5696 | 0.01949 | -0.019 | 80.5336
15.5 | 1.5979 | 0.02085 | -0.0165 | 76.6379
16 | 1.6239 | 0.02239 | -0.014 | 72.5279
16.5 | 1.6484 | 0.02409 | -0.0114 | 68.4267
17 | 1.6727 | 0.02585 | -0.0091 | 64.7079
17.5 | 1.6943 | 0.02787 | -0.0067 | 60.793
18 | 1.7164 | 0.02993 | -0.0047 | 57.3471
18.5 | 1.7349 | 0.03236 | -0.0026 | 53.6125
19 | 1.7497 | 0.03519 | -0.0005 | 49.7215
19.5 | 1.7629 | 0.0383 | 0.0013 | 46.0287
20 | 1.7673 | 0.04236 | 0.0031 | 41.721

## 107. Re 10M Mach 0.10 (1)
BIGFOIL.COM POLAR EXPORT
NACA66-313 a=0.8
NACA66-313 a=0.8 |  |  |  | Cl Max: | 1.209 | at alpha= | 10.5 | deg
JavaFoil+Calcfoil stall+Eppler ext transition |  |  |  | L/D Max: | 119.49 | at alpha= | 3 | deg
Re: | 10000000 |  |  | Cd Min: | 0.004 | at alpha= | -0.5 | deg
Mach: | 0.1 |  |  | Cl=0 at alpha= | -2.4 | deg
|  |  |  | @ Cl=0.1, Cd= | 0.0053777
|  |  |  | @ Cl=0.4, Cd= | 0.0042969
|  |  |  | @ Cl=0.6, Cd= | 0.0050864
alpha (deg) | Cl | Cd | Cm | Cl/Cd
-16.5 | -0.564 | 0.12012 | -0.014 | -4.698
-16 | -0.587 | 0.11477 | -0.015 | -5.118
-15.5 | -0.61 | 0.10653 | -0.016 | -5.727
-15 | -0.63 | 0.10166 | -0.016 | -6.201
-14.5 | -0.649 | 0.09604 | -0.017 | -6.757
-14 | -0.662 | 0.09049 | -0.018 | -7.311
-13.5 | -0.671 | 0.08381 | -0.019 | -8.005
-13 | -0.679 | 0.07674 | -0.021 | -8.844
-12.5 | -0.679 | 0.07304 | -0.021 | -9.301
-12 | -0.791 | 0.01583 | -0.035 | -49.988
-11.5 | -0.804 | 0.01134 | -0.037 | -70.898
-11 | -0.789 | 0.01074 | -0.038 | -73.477
-10.5 | -0.774 | 0.00989 | -0.04 | -78.292
-10 | -0.751 | 0.00938 | -0.041 | -80.081
-9.5 | -0.723 | 0.00834 | -0.042 | -86.673
-9 | -0.69 | 0.0088 | -0.043 | -78.388
-8.5 | -0.652 | 0.00839 | -0.044 | -77.806
-8 | -0.611 | 0.00807 | -0.045 | -75.752
-7.5 | -0.567 | 0.00764 | -0.046 | -74.192
-7 | -0.519 | 0.00735 | -0.047 | -70.586
-6.5 | -0.469 | 0.00708 | -0.048 | -66.216
-6 | -0.417 | 0.00681 | -0.049 | -61.209
-5.5 | -0.362 | 0.0066 | -0.05 | -54.882
-5 | -0.307 | 0.00642 | -0.051 | -47.778
-4.5 | -0.249 | 0.0062 | -0.052 | -40.199
-4 | -0.191 | 0.00608 | -0.053 | -31.427
-3.5 | -0.132 | 0.00588 | -0.054 | -22.433
-3 | -0.072 | 0.00578 | -0.055 | -12.49
-2.5 | -0.012 | 0.00562 | -0.056 | -2.151
-2 | 0.048 | 0.00548 | -0.057 | 8.801
-1.5 | 0.109 | 0.00536 | -0.058 | 20.309
-1 | 0.17 | 0.00424 | -0.059 | 39.986
-0.5 | 0.23 | 0.004 | -0.06 | 57.605
0 | 0.291 | 0.00438 | -0.061 | 66.377
0.5 | 0.351 | 0.00408 | -0.062 | 86.081
1 | 0.412 | 0.00435 | -0.063 | 94.723
1.5 | 0.472 | 0.00468 | -0.063 | 100.884
2 | 0.53 | 0.00504 | -0.064 | 105.262
2.5 | 0.589 | 0.00501 | -0.065 | 117.564
3 | 0.648 | 0.00542 | -0.066 | 119.49
3.5 | 0.705 | 0.00758 | -0.067 | 92.942
4 | 0.761 | 0.00785 | -0.068 | 96.946
4.5 | 0.815 | 0.00812 | -0.069 | 100.434
5 | 0.869 | 0.00842 | -0.07 | 103.162
5.5 | 0.92 | 0.00874 | -0.071 | 105.213
6 | 0.969 | 0.00911 | -0.072 | 106.383
6.5 | 1.016 | 0.00949 | -0.072 | 107.075
7 | 1.06 | 0.00991 | -0.073 | 106.959
7.5 | 1.097 | 0.01032 | -0.074 | 106.289
8 | 1.13 | 0.01076 | -0.075 | 104.939
8.5 | 1.157 | 0.01128 | -0.076 | 102.608
9 | 1.179 | 0.01175 | -0.077 | 100.295
9.5 | 1.195 | 0.01231 | -0.077 | 97.051
10 | 1.205 | 0.0129 | -0.078 | 93.403
10.5 | 1.209 | 0.01355 | -0.079 | 89.241
11 | 1.207 | 0.01434 | -0.08 | 84.161
11.5 | 1.199 | 0.01509 | -0.08 | 79.438
12 | 1.184 | 0.01624 | -0.081 | 72.922
12.5 | 1.164 | 0.01735 | -0.082 | 67.108
13 | 1.138 | 0.01888 | -0.082 | 60.247
13.5 | 1.091 | 0.02271 | -0.081 | 48.066
14 | 0.908 | 0.08208 | -0.056 | 11.068
14.5 | 0.863 | 0.09491 | -0.05 | 9.094
15 | 0.825 | 0.10253 | -0.048 | 8.046
15.5 | 0.788 | 0.10755 | -0.049 | 7.328

## 108. Re 10M Mach 0.10 (2)
BIGFOIL.COM POLAR EXPORT
NACA66-313 a=0.8
NACA66-313 a=0.8 |  |  |  | Cl Max: | 1.7502 | at alpha= | 20 | deg
XFOIL ncrit=9 |  |  |  | L/D Max: | 124.545 | at alpha= | 1 | deg
Re: | 10000000 |  |  | Cd Min: | 0.04658 | at alpha= | 20 | deg
Mach: | 0.1 |  |  | Cl=0 at alpha= | -2.5277 | deg
|  |  |  | @ Cl=0.1, Cd= | 0.0048495
|  |  |  | @ Cl=0.4, Cd= | 0.0032667
|  |  |  | @ Cl=0.6, Cd= | 0.0064135
alpha (deg) | Cl | Cd | Cm | Cl/Cd
-20 | -1.4885 | 0.03286 | -0.0976 | -45.2982
-19.5 | -1.4855 | 0.02949 | -0.0958 | -50.373
-19 | -1.4777 | 0.02665 | -0.0936 | -55.4484
-18.5 | -1.4642 | 0.02436 | -0.0912 | -60.1067
-18 | -1.4475 | 0.02237 | -0.0885 | -64.7072
-17.5 | -1.4293 | 0.0206 | -0.0854 | -69.3835
-17 | -1.4092 | 0.019 | -0.0821 | -74.1684
-16.5 | -1.3912 | 0.01742 | -0.0781 | -79.8622
-16 | -1.3673 | 0.01623 | -0.0743 | -84.2452
-15.5 | -1.3431 | 0.01521 | -0.07 | -88.3037
-15 | -1.3163 | 0.01445 | -0.0655 | -91.0934
-14.5 | -1.2763 | 0.01373 | -0.0634 | -92.957
-14 | -1.2335 | 0.01306 | -0.0617 | -94.4487
-13.5 | -1.1881 | 0.01243 | -0.0605 | -95.5833
-13 | -1.1402 | 0.01192 | -0.0596 | -95.6544
-12.5 | -1.0914 | 0.01143 | -0.0588 | -95.4856
-12 | -1.0411 | 0.01098 | -0.0583 | -94.8179
-11.5 | -0.9903 | 0.01053 | -0.0578 | -94.0456
-11 | -0.9418 | 0.0098 | -0.057 | -96.102
-10.5 | -0.8911 | 0.00925 | -0.0565 | -96.3351
-10 | -0.8389 | 0.00877 | -0.0562 | -95.6556
-9.5 | -0.7858 | 0.00837 | -0.0561 | -93.8829
-9 | -0.7319 | 0.00799 | -0.0562 | -91.602
-8.5 | -0.6773 | 0.00767 | -0.0563 | -88.3051
-8 | -0.6221 | 0.00739 | -0.0566 | -84.1813
-7 | -0.5108 | 0.00684 | -0.0573 | -74.6784
-6.5 | -0.4552 | 0.00655 | -0.0576 | -69.4962
-6 | -0.3988 | 0.00628 | -0.0581 | -63.5032
-5.5 | -0.3419 | 0.00607 | -0.0587 | -56.3262
-4.5 | -0.2277 | 0.0057 | -0.0599 | -39.9474
-4 | -0.1702 | 0.00551 | -0.0606 | -30.8893
-3 | -0.0545 | 0.0052 | -0.0621 | -10.4808
-2.5 | 0.0032 | 0.0051 | -0.0629 | 0.62745
-2 | 0.0614 | 0.00495 | -0.0637 | 12.404
-1.5 | 0.119 | 0.0048 | -0.0644 | 24.7917
-1 | 0.1756 | 0.00446 | -0.0651 | 39.3722
-0.5 | 0.2316 | 0.00401 | -0.0657 | 57.7556
0 | 0.287 | 0.00347 | -0.0663 | 82.7089
0.5 | 0.3424 | 0.00286 | -0.0669 | 119.7203
1 | 0.3973 | 0.00319 | -0.0672 | 124.5455
1.5 | 0.4399 | 0.0044 | -0.0653 | 99.9773
2 | 0.4875 | 0.00511 | -0.0642 | 95.4012
2.5 | 0.5365 | 0.00568 | -0.0634 | 94.4542
3 | 0.5842 | 0.00626 | -0.0622 | 93.3227
3.5 | 0.6336 | 0.00674 | -0.0614 | 94.0059
4 | 0.6858 | 0.00703 | -0.0611 | 97.5533
4.5 | 0.7383 | 0.00726 | -0.0608 | 101.6942
5 | 0.7898 | 0.00754 | -0.0603 | 104.748
5.5 | 0.8409 | 0.00781 | -0.0598 | 107.6697
6 | 0.8902 | 0.00813 | -0.0589 | 109.4957
6.5 | 0.9392 | 0.00841 | -0.058 | 111.6766
7 | 0.9863 | 0.00873 | -0.0567 | 112.9782
7.5 | 1.0246 | 0.00909 | -0.0536 | 112.7173
8 | 1.0636 | 0.00949 | -0.0507 | 112.0759
8.5 | 1.1044 | 0.0099 | -0.0483 | 111.5556
9 | 1.1449 | 0.01036 | -0.0459 | 110.5116
9.5 | 1.1844 | 0.01089 | -0.0435 | 108.7603
10 | 1.2228 | 0.01152 | -0.0409 | 106.1458
10.5 | 1.2626 | 0.01207 | -0.0387 | 104.6065
11 | 1.3015 | 0.01269 | -0.0364 | 102.5611
11.5 | 1.3401 | 0.01334 | -0.0342 | 100.4573
12 | 1.3765 | 0.01411 | -0.0317 | 97.5549
12.5 | 1.4104 | 0.01502 | -0.029 | 93.9015
13 | 1.4444 | 0.0159 | -0.0263 | 90.8428
13.5 | 1.4792 | 0.0166 | -0.0239 | 89.1084
14 | 1.5122 | 0.01765 | -0.0214 | 85.6771
14.5 | 1.5445 | 0.01881 | -0.0189 | 82.1106
15 | 1.5722 | 0.02026 | -0.0161 | 77.6012
15.5 | 1.5994 | 0.02178 | -0.0133 | 73.4343
16 | 1.6254 | 0.02341 | -0.0107 | 69.4319
16.5 | 1.6501 | 0.02521 | -0.008 | 65.4542
17 | 1.6742 | 0.0271 | -0.0056 | 61.7786
17.5 | 1.6953 | 0.02931 | -0.0031 | 57.8403
18 | 1.7147 | 0.03175 | -0.0008 | 54.0063
18.5 | 1.732 | 0.03445 | 0.0013 | 50.2758
19 | 1.7375 | 0.03831 | 0.0038 | 45.3537
19.5 | 1.7472 | 0.042 | 0.0055 | 41.6
20 | 1.7502 | 0.04658 | 0.007 | 37.5741

## 109. Re 10M Mach 0.25 (1)
BIGFOIL.COM POLAR EXPORT
NACA66-313 a=0.8
NACA66-313 a=0.8 |  |  |  | Cl Max: | 1.162 | at alpha= | 9 | deg
JavaFoil+Calcfoil stall+Eppler ext transition |  |  |  | L/D Max: | 118.543 | at alpha= | 2.5 | deg
Re: | 10000000 |  |  | Cd Min: | 0.00403 | at alpha= | -0.5 | deg
Mach: | 0.25 |  |  | Cl=0 at alpha= | -2.4032 | deg
|  |  |  | @ Cl=0.1, Cd= | 0.0053887
|  |  |  | @ Cl=0.4, Cd= | 0.0042924
|  |  |  | @ Cl=0.6, Cd= | 0.0050733
alpha (deg) | Cl | Cd | Cm | Cl/Cd
-15 | -0.367 | 0.11315 | -0.015 | -3.247
-14.5 | -0.423 | 0.10469 | -0.016 | -4.044
-14 | -0.469 | 0.09727 | -0.017 | -4.821
-13.5 | -0.507 | 0.09129 | -0.017 | -5.556
-13 | -0.54 | 0.08649 | -0.018 | -6.241
-12.5 | -0.566 | 0.082 | -0.018 | -6.907
-12 | -0.588 | 0.07476 | -0.02 | -7.862
-11.5 | -0.597 | 0.07012 | -0.02 | -8.509
-11 | -0.601 | 0.06384 | -0.023 | -9.413
-10.5 | -0.598 | 0.0597 | -0.024 | -10.014
-10 | -0.714 | 0.01007 | -0.042 | -70.975
-9.5 | -0.698 | 0.00957 | -0.043 | -72.963
-9 | -0.677 | 0.00798 | -0.044 | -84.842
-8.5 | -0.648 | 0.00842 | -0.045 | -76.906
-8 | -0.612 | 0.00844 | -0.046 | -72.454
-7.5 | -0.571 | 0.00799 | -0.047 | -71.489
-7 | -0.526 | 0.00771 | -0.048 | -68.133
-6.5 | -0.477 | 0.0073 | -0.049 | -65.345
-6 | -0.425 | 0.00696 | -0.05 | -61.042
-5.5 | -0.37 | 0.0067 | -0.051 | -55.298
-5 | -0.314 | 0.0065 | -0.052 | -48.272
-4.5 | -0.256 | 0.00631 | -0.053 | -40.485
-4 | -0.196 | 0.00616 | -0.054 | -31.802
-3.5 | -0.135 | 0.00597 | -0.055 | -22.668
-3 | -0.074 | 0.00581 | -0.056 | -12.766
-2.5 | -0.012 | 0.0057 | -0.057 | -2.177
-2 | 0.05 | 0.00555 | -0.058 | 8.94
-1.5 | 0.112 | 0.00535 | -0.059 | 20.883
-1 | 0.174 | 0.00425 | -0.06 | 41.058
-0.5 | 0.237 | 0.00403 | -0.061 | 58.759
0 | 0.299 | 0.00437 | -0.062 | 68.362
0.5 | 0.361 | 0.00411 | -0.063 | 87.857
1 | 0.423 | 0.0044 | -0.064 | 96.212
1.5 | 0.485 | 0.00477 | -0.065 | 101.654
2 | 0.545 | 0.00478 | -0.066 | 113.974
2.5 | 0.605 | 0.0051 | -0.067 | 118.543
3 | 0.664 | 0.00744 | -0.068 | 89.269
3.5 | 0.723 | 0.00778 | -0.069 | 92.838
4 | 0.78 | 0.00805 | -0.07 | 96.857
4.5 | 0.835 | 0.00836 | -0.071 | 99.979
5 | 0.889 | 0.0087 | -0.072 | 102.204
5.5 | 0.94 | 0.00906 | -0.073 | 103.751
6 | 0.989 | 0.00947 | -0.073 | 104.419
6.5 | 1.034 | 0.00991 | -0.074 | 104.356
7 | 1.075 | 0.01036 | -0.075 | 103.827
7.5 | 1.108 | 0.01082 | -0.076 | 102.454
8 | 1.134 | 0.01133 | -0.077 | 100.09
8.5 | 1.152 | 0.01191 | -0.078 | 96.772
9 | 1.162 | 0.0125 | -0.079 | 92.927
9.5 | 1.162 | 0.01321 | -0.079 | 87.962
10 | 1.153 | 0.01388 | -0.08 | 83.043
10.5 | 1.134 | 0.01475 | -0.081 | 76.877
11 | 1.104 | 0.01582 | -0.082 | 69.772
11.5 | 1.06 | 0.01747 | -0.082 | 60.667
12 | 0.852 | 0.07069 | -0.053 | 12.053
12.5 | 0.794 | 0.08351 | -0.044 | 9.512
13 | 0.741 | 0.08954 | -0.042 | 8.273
13.5 | 0.676 | 0.09556 | -0.042 | 7.078
14 | 0.602 | 0.10132 | -0.042 | 5.942

## 110. Re 10M Mach 0.25 (2)
BIGFOIL.COM POLAR EXPORT
NACA66-313 a=0.8
NACA66-313 a=0.8 |  |  |  | Cl Max: | 1.6441 | at alpha= | 17.5 | deg
XFOIL ncrit=9 |  |  |  | L/D Max: | 133.766 | at alpha= | 1 | deg
Re: | 10000000 |  |  | Cd Min: | 0.2078 | at alpha= | -20 | deg
Mach: | 0.25 |  |  | Cl=0 at alpha= | -2.5352 | deg
|  |  |  | @ Cl=0.1, Cd= | 0.0048981
|  |  |  | @ Cl=0.4, Cd= | 0.0030367
|  |  |  | @ Cl=0.6, Cd= | 0.0064438
alpha (deg) | Cl | Cd | Cm | Cl/Cd
-20 | -0.596 | 0.2078 | -0.0085 | -2.8681
-19 | -0.5744 | 0.19072 | -0.0182 | -3.0117
-18 | -1.0743 | 0.06992 | -0.0937 | -15.3647
-17.5 | -1.1509 | 0.05109 | -0.1079 | -22.5269
-17 | -1.1895 | 0.04136 | -0.1121 | -28.7597
-16.5 | -1.2113 | 0.035 | -0.112 | -34.6086
-16 | -1.2386 | 0.02918 | -0.1092 | -42.4469
-15.5 | -1.2534 | 0.02479 | -0.1047 | -50.5607
-15 | -1.2559 | 0.02151 | -0.0993 | -58.3868
-14.5 | -1.2355 | 0.01967 | -0.0945 | -62.8114
-14 | -1.2265 | 0.01744 | -0.0877 | -70.3268
-13.5 | -1.2011 | 0.0163 | -0.0817 | -73.6871
-13 | -1.1664 | 0.01506 | -0.0772 | -77.4502
-12.5 | -1.1237 | 0.01389 | -0.0739 | -80.8999
-12 | -1.0762 | 0.01293 | -0.0713 | -83.2328
-11.5 | -1.025 | 0.01217 | -0.0693 | -84.2235
-11 | -0.9725 | 0.01146 | -0.0676 | -84.8604
-10.5 | -0.9225 | 0.01048 | -0.0657 | -88.0248
-10 | -0.8706 | 0.00964 | -0.0641 | -90.3112
-9.5 | -0.8156 | 0.00905 | -0.063 | -90.1215
-9 | -0.7595 | 0.00854 | -0.0622 | -88.9344
-8.5 | -0.7028 | 0.0081 | -0.0616 | -86.7654
-8 | -0.6453 | 0.0077 | -0.0612 | -83.8052
-7.5 | -0.5873 | 0.00735 | -0.061 | -79.9048
-7 | -0.5288 | 0.00708 | -0.061 | -74.6893
-6.5 | -0.4706 | 0.00674 | -0.061 | -69.822
-6 | -0.4122 | 0.00642 | -0.0611 | -64.2056
-5.5 | -0.3533 | 0.00618 | -0.0614 | -57.1683
-5 | -0.294 | 0.00599 | -0.0618 | -49.0818
-4.5 | -0.2345 | 0.00578 | -0.0624 | -40.5709
-4 | -0.175 | 0.00556 | -0.0629 | -31.4748
-3.5 | -0.1152 | 0.0054 | -0.0636 | -21.3333
-3 | -0.0554 | 0.00525 | -0.0643 | -10.5524
-2.5 | 0.0042 | 0.00512 | -0.065 | 0.82031
-2 | 0.0643 | 0.00497 | -0.0659 | 12.9376
-1.5 | 0.1239 | 0.00485 | -0.0666 | 25.5464
-1 | 0.1822 | 0.0045 | -0.0672 | 40.4889
-0.5 | 0.2398 | 0.00403 | -0.0679 | 59.5037
0 | 0.2965 | 0.00344 | -0.0684 | 86.1919
0.5 | 0.3538 | 0.00287 | -0.0691 | 123.2753
1 | 0.412 | 0.00308 | -0.0696 | 133.7662
1.5 | 0.453 | 0.00441 | -0.0671 | 102.7211
2 | 0.5009 | 0.00514 | -0.0657 | 97.4514
2.5 | 0.5496 | 0.00576 | -0.0644 | 95.4167
3 | 0.5964 | 0.00641 | -0.0627 | 93.0421
3.5 | 0.6465 | 0.00688 | -0.0615 | 93.968
4 | 0.6997 | 0.00716 | -0.0609 | 97.7235
4.5 | 0.7526 | 0.00743 | -0.0602 | 101.2921
5 | 0.8047 | 0.0077 | -0.0594 | 104.5065
5.5 | 0.8552 | 0.00801 | -0.0581 | 106.7665
6 | 0.9028 | 0.00834 | -0.0562 | 108.2494
6.5 | 0.9439 | 0.00864 | -0.0529 | 109.2477
7 | 0.9855 | 0.00906 | -0.0499 | 108.7748
7.5 | 1.0272 | 0.00955 | -0.0469 | 107.5602
8 | 1.071 | 0.01 | -0.0444 | 107.1
8.5 | 1.114 | 0.01051 | -0.0417 | 105.9943
9.5 | 1.1959 | 0.01183 | -0.0358 | 101.0904
10 | 1.2382 | 0.01249 | -0.0331 | 99.1353
10.5 | 1.2791 | 0.01321 | -0.0303 | 96.8282
11 | 1.319 | 0.01404 | -0.0273 | 93.9459
11.5 | 1.3571 | 0.01499 | -0.0241 | 90.5337
12 | 1.3934 | 0.01607 | -0.0207 | 86.7082
12.5 | 1.4299 | 0.01715 | -0.0174 | 83.3761
13 | 1.4647 | 0.01834 | -0.014 | 79.8637
13.5 | 1.4982 | 0.01952 | -0.0105 | 76.752
14 | 1.5265 | 0.02132 | -0.0066 | 71.5994
14.5 | 1.5559 | 0.02311 | -0.0031 | 67.3258
15 | 1.5812 | 0.02529 | 0.0007 | 62.5227
15.5 | 1.6047 | 0.02766 | 0.0042 | 58.0152
16 | 1.6217 | 0.03068 | 0.008 | 52.8585
16.5 | 1.6354 | 0.03412 | 0.0115 | 47.9308
17 | 1.6408 | 0.03847 | 0.0147 | 42.6514
17.5 | 1.6441 | 0.0433 | 0.0174 | 37.97
18 | 1.6213 | 0.05102 | 0.0193 | 31.7777
18.5 | 1.6136 | 0.058 | 0.0196 | 27.8207
19 | 1.572 | 0.0697 | 0.0172 | 22.5538
19.5 | 1.5348 | 0.08239 | 0.0121 | 18.6285
20 | 1.4922 | 0.09722 | 0.0041 | 15.3487

## 111. Re 10M Mach 0.50 (1)
BIGFOIL.COM POLAR EXPORT
NACA66-313 a=0.8
NACA66-313 a=0.8 |  |  |  | Cl Max: | 1.214 | at alpha= | 19.5 | deg
JavaFoil+Calcfoil stall+Eppler ext transition |  |  |  | L/D Max: | 116.207 | at alpha= | 1 | deg
Re: | 10000000 |  |  | Cd Min: | 0.00377 | at alpha= | 0 | deg
Mach: | 0.5 |  |  | Cl=0 at alpha= | -2.3986 | deg
|  |  |  | @ Cl=0.1, Cd= | 0.0056793
|  |  |  | @ Cl=0.4, Cd= | 0.00399
|  |  |  | @ Cl=0.6, Cd= | 0.0057145
alpha (deg) | Cl | Cd | Cm | Cl/Cd
-20 | -0.962 | 0.14674 | -0.015 | -6.558
-19.5 | -0.942 | 0.1419 | -0.017 | -6.637
-19 | -0.914 | 0.13619 | -0.017 | -6.708
-18.5 | -0.884 | 0.13338 | -0.017 | -6.626
-18 | -0.855 | 0.12977 | -0.017 | -6.585
-17.5 | -0.828 | 0.12195 | -0.018 | -6.79
-17 | -0.802 | 0.12443 | -0.019 | -6.449
-16.5 | -0.775 | 0.11734 | -0.019 | -6.608
-16 | -0.747 | 0.11233 | -0.019 | -6.647
-15.5 | -0.721 | 0.10364 | -0.02 | -6.961
-15 | -0.698 | 0.09282 | -0.022 | -7.525
-14.5 | -0.678 | 0.0818 | -0.025 | -8.288
-14 | -0.637 | 0.0995 | -0.02 | -6.401
-13.5 | -0.611 | 0.0908 | -0.022 | -6.726
-13 | -0.585 | 0.08316 | -0.023 | -7.032
-12.5 | -0.561 | 0.07453 | -0.025 | -7.523
-12 | -0.549 | 0.05689 | -0.031 | -9.643
-11.5 | -0.594 | 0.01578 | -0.042 | -37.634
-11 | -0.475 | 0.06779 | -0.025 | -7
-10.5 | -0.445 | 0.06889 | -0.022 | -6.458
-10 | -0.418 | 0.06206 | -0.024 | -6.741
-9.5 | -0.392 | 0.05782 | -0.026 | -6.772
-9 | -0.44 | 0.01103 | -0.048 | -39.881
-8.5 | -0.41 | 0.01008 | -0.05 | -40.689
-8 | -0.308 | 0.05216 | -0.025 | -5.902
-7.5 | -0.28 | 0.048 | -0.025 | -5.842
-7 | -0.253 | 0.04428 | -0.026 | -5.72
-6.5 | -0.37 | 0.04041 | -0.029 | -9.164
-6 | -0.437 | 0.00766 | -0.056 | -57.074
-5.5 | -0.395 | 0.00719 | -0.057 | -54.887
-5 | -0.341 | 0.00679 | -0.058 | -50.212
-4.5 | -0.281 | 0.00653 | -0.059 | -42.98
-4 | -0.217 | 0.00663 | -0.061 | -32.712
-3.5 | -0.151 | 0.00639 | -0.062 | -23.564
-3 | -0.083 | 0.00616 | -0.063 | -13.392
-2.5 | -0.014 | 0.00595 | -0.064 | -2.327
-2 | 0.055 | 0.00575 | -0.065 | 9.624
-1.5 | 0.125 | 0.00564 | -0.066 | 22.12
-1 | 0.195 | 0.00439 | -0.067 | 44.427
-0.5 | 0.264 | 0.00395 | -0.068 | 67.014
0 | 0.334 | 0.00377 | -0.07 | 88.535
0.5 | 0.403 | 0.004 | -0.071 | 100.615
1 | 0.472 | 0.00406 | -0.072 | 116.207
1.5 | 0.54 | 0.00526 | -0.073 | 102.806
2 | 0.606 | 0.00576 | -0.074 | 105.199
2.5 | 0.672 | 0.00626 | -0.075 | 107.418
3 | 0.737 | 0.00833 | -0.076 | 88.419
3.5 | 0.8 | 0.00872 | -0.077 | 91.769
4 | 0.861 | 0.00909 | -0.078 | 94.656
4.5 | 0.917 | 0.00953 | -0.079 | 96.243
5 | 0.969 | 0.01004 | -0.08 | 96.505
5.5 | 1.012 | 0.01067 | -0.081 | 94.775
6 | 1.042 | 0.01134 | -0.082 | 91.937
6.5 | 1.052 | 0.01207 | -0.083 | 87.151
7 | 1.02 | 0.01296 | -0.084 | 78.678
7.5 | 0.659 | 0.01382 | -0.084 | 47.717
8 | 0.69 | 0.01471 | -0.085 | 46.906
8.5 | 0.594 | 0.0572 | -0.041 | 10.38
9 | 0.755 | 0.01551 | -0.087 | 48.685
9.5 | 0.786 | 0.01666 | -0.088 | 47.195
10 | 0.816 | 0.01815 | -0.089 | 44.951
10.5 | 0.706 | 0.06759 | -0.051 | 10.44
11 | 0.728 | 0.07717 | -0.045 | 9.43
11.5 | 0.91 | 0.02039 | -0.091 | 44.622
12 | 0.937 | 0.02254 | -0.092 | 41.585
12.5 | 0.807 | 0.09005 | -0.047 | 8.962
13 | 0.84 | 0.08979 | -0.055 | 9.355
13.5 | 0.864 | 0.09714 | -0.054 | 8.899
14 | 0.929 | 0.07386 | -0.073 | 12.573
14.5 | 0.92 | 0.10026 | -0.058 | 9.178
15 | 0.959 | 0.09873 | -0.066 | 9.716
15.5 | 0.973 | 0.1159 | -0.06 | 8.399
16 | 1 | 0.11217 | -0.061 | 8.914
16.5 | 1.044 | 0.10659 | -0.07 | 9.791
17 | 1.076 | 0.10942 | -0.073 | 9.834
17.5 | 1.075 | 0.12705 | -0.061 | 8.463
18 | 1.105 | 0.13112 | -0.064 | 8.428
18.5 | 1.15 | 0.12397 | -0.073 | 9.277
19 | 1.196 | 0.11598 | -0.08 | 10.312
19.5 | 1.214 | 0.12795 | -0.078 | 9.491
20 | 1.211 | 0.16358 | -0.069 | 7.405

## 112. Re 10M Mach 0.50 (2)
BIGFOIL.COM POLAR EXPORT
NACA66-313 a=0.8
NACA66-313 a=0.8 |  |  |  | Cl Max: | 1.1531 | at alpha= | 9 | deg
XFOIL ncrit=9 |  |  |  | L/D Max: | 157.7 | at alpha= | 1 | deg
Re: | 10000000 |  |  | Cd Min: | 0.2373 | at alpha= | -20 | deg
Mach: | 0.5 |  |  | Cl=0 at alpha= | -2.573 | deg
|  |  |  | @ Cl=0.1, Cd= | 0.0050786
|  |  |  | @ Cl=0.4, Cd= | 0.0029519
|  |  |  | @ Cl=0.6, Cd= | 0.0063889
alpha (deg) | Cl | Cd | Cm | Cl/Cd
-20 | -0.6107 | 0.2373 | -0.0035 | -2.5735
-19.5 | -0.589 | 0.22991 | -0.0085 | -2.5619
-19 | -0.5701 | 0.22104 | -0.0135 | -2.5792
-18.5 | -0.5507 | 0.21246 | -0.0186 | -2.592
-18 | -0.533 | 0.20354 | -0.0237 | -2.6186
-17.5 | -0.5143 | 0.19513 | -0.0287 | -2.6357
-17 | -0.495 | 0.1869 | -0.0336 | -2.6485
-16.5 | -0.4763 | 0.17869 | -0.0385 | -2.6655
-16 | -0.4604 | 0.16979 | -0.0436 | -2.7116
-15.5 | -0.4419 | 0.16191 | -0.0484 | -2.7293
-15 | -0.4253 | 0.15349 | -0.0533 | -2.7709
-14.5 | -0.4129 | 0.14424 | -0.0585 | -2.8626
-14 | -0.4008 | 0.1354 | -0.0635 | -2.9601
-13.5 | -0.3836 | 0.12784 | -0.0682 | -3.0006
-13 | -0.3711 | 0.11956 | -0.073 | -3.1039
-12.5 | -0.3626 | 0.11071 | -0.078 | -3.2752
-12 | -0.3655 | 0.10003 | -0.084 | -3.6539
-11.5 | -0.3614 | 0.09141 | -0.089 | -3.9536
-11 | -0.3705 | 0.08093 | -0.0952 | -4.578
-10.5 | -0.3818 | 0.07057 | -0.1015 | -5.4102
-10 | -0.4076 | 0.05577 | -0.1136 | -7.3086
-9.5 | -0.4365 | 0.04572 | -0.1197 | -9.5472
-9 | -0.471 | 0.03855 | -0.1193 | -12.2179
-8.5 | -0.5222 | 0.03207 | -0.1126 | -16.2831
-8 | -0.5489 | 0.02707 | -0.1032 | -20.2771
-7.5 | -0.5543 | 0.02107 | -0.0957 | -26.3075
-7 | -0.5499 | 0.01416 | -0.0882 | -38.8347
-6.5 | -0.5192 | 0.0093 | -0.0824 | -55.828
-6 | -0.4635 | 0.00779 | -0.0786 | -59.4994
-5.5 | -0.4007 | 0.00692 | -0.0762 | -57.9046
-5 | -0.3327 | 0.00649 | -0.075 | -51.2635
-4.5 | -0.2642 | 0.00616 | -0.0743 | -42.8896
-4 | -0.1954 | 0.00593 | -0.0741 | -32.9511
-3.5 | -0.1273 | 0.00566 | -0.0741 | -22.4912
-3 | -0.0585 | 0.00546 | -0.0745 | -10.7143
-2.5 | 0.01 | 0.00527 | -0.075 | 1.8975
-2 | 0.0784 | 0.00512 | -0.0757 | 15.3125
-1.5 | 0.1463 | 0.00499 | -0.0764 | 29.3186
-1 | 0.213 | 0.00472 | -0.0771 | 45.1271
-0.5 | 0.2768 | 0.00416 | -0.0775 | 66.5385
0 | 0.3386 | 0.00336 | -0.0778 | 100.7738
0.5 | 0.4048 | 0.00292 | -0.0786 | 138.6301
1 | 0.4731 | 0.003 | -0.0795 | 157.7
1.5 | 0.5155 | 0.00426 | -0.0756 | 121.0094
2 | 0.5554 | 0.00529 | -0.0711 | 104.9905
2.5 | 0.5931 | 0.00617 | -0.066 | 96.1264
3 | 0.618 | 0.00696 | -0.058 | 88.7931
3.5 | 0.6572 | 0.00757 | -0.0529 | 86.8164
4 | 0.7074 | 0.00801 | -0.0499 | 88.3146
4.5 | 0.7581 | 0.00851 | -0.0468 | 89.0834
5 | 0.8104 | 0.00898 | -0.0439 | 90.245
5.5 | 0.8606 | 0.00957 | -0.0404 | 89.9269
6 | 0.912 | 0.01019 | -0.037 | 89.4995
6.5 | 0.9627 | 0.0109 | -0.0333 | 88.3211
7 | 1.0109 | 0.01178 | -0.029 | 85.8149
7.5 | 1.0577 | 0.01278 | -0.0242 | 82.7621
8 | 1.1033 | 0.01395 | -0.0191 | 79.0896
8.5 | 1.1378 | 0.01572 | -0.0124 | 72.3791
9 | 1.1531 | 0.01871 | -0.0038 | 61.6301
10 | 1.1304 | 0.03168 | 0.013 | 35.6818
10.5 | 1.1019 | 0.03897 | 0.0193 | 28.2756
11 | 1.0685 | 0.04722 | 0.023 | 22.6281
11.5 | 1.0273 | 0.05747 | 0.0232 | 17.8754
12 | 0.9911 | 0.06908 | 0.0195 | 14.3471
12.5 | 0.957 | 0.08296 | 0.0114 | 11.5357
13 | 0.9319 | 0.09835 | 0.0005 | 9.4753
13.5 | 0.917 | 0.11447 | -0.0102 | 8.0108
14 | 0.9023 | 0.12935 | -0.0196 | 6.9756

## 113. Re 12M Mach 0.00 (1)
BIGFOIL.COM POLAR EXPORT
NACA66-313 a=0.8
NACA66-313 a=0.8 |  |  |  | Cl Max: | 1.22 | at alpha= | 11 | deg
JavaFoil+Calcfoil stall+Eppler ext transition |  |  |  | L/D Max: | 115.361 | at alpha= | 3.5 | deg
Re: | 12000000 |  |  | Cd Min: | 0.0044 | at alpha= | -1 | deg
Mach: | 0 |  |  | Cl=0 at alpha= | -2.4 | deg
|  |  |  | @ Cl=0.1, Cd= | 0.005258
|  |  |  | @ Cl=0.4, Cd= | 0.0048018
|  |  |  | @ Cl=0.6, Cd= | 0.0053967
alpha (deg) | Cl | Cd | Cm | Cl/Cd
-16.5 | -0.604 | 0.11932 | -0.014 | -5.059
-16 | -0.624 | 0.11179 | -0.015 | -5.582
-15.5 | -0.643 | 0.10491 | -0.016 | -6.128
-15 | -0.66 | 0.09964 | -0.017 | -6.623
-14.5 | -0.675 | 0.09314 | -0.018 | -7.252
-14 | -0.685 | 0.08666 | -0.019 | -7.909
-13.5 | -0.692 | 0.08081 | -0.02 | -8.562
-13 | -0.696 | 0.07455 | -0.021 | -9.337
-12.5 | -0.706 | 0.06218 | -0.025 | -11.354
-12 | -0.809 | 0.01411 | -0.035 | -57.348
-11.5 | -0.818 | 0.01056 | -0.037 | -77.413
-11 | -0.801 | 0.01001 | -0.039 | -80.064
-10.5 | -0.781 | 0.00946 | -0.04 | -82.542
-10 | -0.756 | 0.00844 | -0.041 | -89.604
-9.5 | -0.726 | 0.00887 | -0.042 | -81.895
-9 | -0.691 | 0.00844 | -0.043 | -81.838
-8.5 | -0.652 | 0.00804 | -0.044 | -81.171
-8 | -0.61 | 0.00775 | -0.045 | -78.711
-7.5 | -0.565 | 0.00734 | -0.046 | -76.991
-7 | -0.518 | 0.00706 | -0.047 | -73.299
-6.5 | -0.468 | 0.00684 | -0.048 | -68.328
-6 | -0.415 | 0.00661 | -0.049 | -62.831
-5.5 | -0.361 | 0.00641 | -0.05 | -56.28
-5 | -0.305 | 0.00622 | -0.051 | -49.107
-4.5 | -0.248 | 0.00605 | -0.051 | -41.036
-4 | -0.19 | 0.00585 | -0.052 | -32.478
-3.5 | -0.131 | 0.00576 | -0.053 | -22.804
-3 | -0.072 | 0.00559 | -0.054 | -12.847
-2.5 | -0.012 | 0.00547 | -0.055 | -2.196
-2 | 0.048 | 0.00531 | -0.056 | 9.048
-1.5 | 0.108 | 0.00525 | -0.057 | 20.593
-1 | 0.169 | 0.0044 | -0.058 | 38.34
-0.5 | 0.229 | 0.00485 | -0.059 | 47.206
0 | 0.289 | 0.0049 | -0.06 | 59.086
0.5 | 0.349 | 0.00476 | -0.061 | 73.396
1 | 0.41 | 0.00481 | -0.062 | 85.067
1.5 | 0.47 | 0.00483 | -0.063 | 97.275
2 | 0.528 | 0.00511 | -0.064 | 103.303
2.5 | 0.587 | 0.00513 | -0.065 | 114.311
3 | 0.645 | 0.00632 | -0.066 | 101.909
3.5 | 0.702 | 0.00608 | -0.067 | 115.361
4 | 0.758 | 0.00759 | -0.068 | 99.835
4.5 | 0.812 | 0.00784 | -0.069 | 103.593
5 | 0.865 | 0.00813 | -0.07 | 106.485
5.5 | 0.917 | 0.00846 | -0.07 | 108.393
6 | 0.966 | 0.00879 | -0.071 | 109.901
6.5 | 1.013 | 0.00915 | -0.072 | 110.757
7 | 1.057 | 0.00951 | -0.073 | 111.115
7.5 | 1.095 | 0.00991 | -0.074 | 110.547
8 | 1.129 | 0.01034 | -0.075 | 109.179
8.5 | 1.157 | 0.01081 | -0.076 | 107.036
9 | 1.181 | 0.01127 | -0.076 | 104.788
9.5 | 1.199 | 0.01182 | -0.077 | 101.414
10 | 1.212 | 0.01233 | -0.078 | 98.271
10.5 | 1.219 | 0.01293 | -0.079 | 94.27
11 | 1.22 | 0.01367 | -0.079 | 89.223
11.5 | 1.216 | 0.01436 | -0.08 | 84.637
12 | 1.205 | 0.01538 | -0.081 | 78.388
12.5 | 1.191 | 0.01622 | -0.081 | 73.438
13 | 1.17 | 0.01751 | -0.082 | 66.824
13.5 | 1.14 | 0.01915 | -0.082 | 59.507
14 | 1.094 | 0.02272 | -0.082 | 48.154
14.5 | 0.927 | 0.07578 | -0.062 | 12.236
15 | 0.872 | 0.09635 | -0.053 | 9.052
15.5 | 0.841 | 0.09974 | -0.054 | 8.434
16 | 0.802 | 0.11131 | -0.05 | 7.201

## 114. Re 12M Mach 0.00 (2)
BIGFOIL.COM POLAR EXPORT
NACA66-313 a=0.8
NACA66-313 a=0.8 |  |  |  | Cl Max: | 1.7837 | at alpha= | 20 | deg
XFOIL ncrit=9 |  |  |  | L/D Max: | 119.614 | at alpha= | 0.5 | deg
Re: | 12000000 |  |  | Cd Min: | 0.04075 | at alpha= | 20 | deg
Mach: | 0 |  |  | Cl=0 at alpha= | -2.5225 | deg
|  |  |  | @ Cl=0.1, Cd= | 0.0047236
|  |  |  | @ Cl=0.4, Cd= | 0.0038784
|  |  |  | @ Cl=0.6, Cd= | 0.0062823
alpha (deg) | Cl | Cd | Cm | Cl/Cd
-20 | -1.5475 | 0.02665 | -0.0899 | -58.0675
-19.5 | -1.5343 | 0.02441 | -0.0877 | -62.8554
-19 | -1.5188 | 0.02244 | -0.0853 | -67.6827
-18.5 | -1.4996 | 0.02076 | -0.0828 | -72.2351
-18 | -1.4785 | 0.0193 | -0.08 | -76.6062
-17.5 | -1.4557 | 0.01801 | -0.0771 | -80.8273
-17 | -1.431 | 0.01691 | -0.074 | -84.6245
-16.5 | -1.4096 | 0.01568 | -0.0701 | -89.898
-16 | -1.3855 | 0.01479 | -0.066 | -93.6782
-15.5 | -1.3605 | 0.01398 | -0.0616 | -97.3176
-15 | -1.3214 | 0.01327 | -0.0597 | -99.578
-14.5 | -1.2793 | 0.01264 | -0.0583 | -101.2104
-14 | -1.2346 | 0.01205 | -0.0572 | -102.4564
-13.5 | -1.1883 | 0.01151 | -0.0564 | -103.2407
-13 | -1.14 | 0.01106 | -0.0559 | -103.0741
-12.5 | -1.0908 | 0.0106 | -0.0555 | -102.9057
-12 | -1.0405 | 0.01021 | -0.0552 | -101.9099
-11.5 | -0.9897 | 0.00979 | -0.055 | -101.093
-11 | -0.9386 | 0.00937 | -0.0549 | -100.1708
-10.5 | -0.888 | 0.00883 | -0.0546 | -100.5663
-10 | -0.8363 | 0.00838 | -0.0545 | -99.7971
-9.5 | -0.7833 | 0.00799 | -0.0545 | -98.035
-9 | -0.7298 | 0.00764 | -0.0547 | -95.5236
-8.5 | -0.6756 | 0.00733 | -0.055 | -92.1692
-8 | -0.6205 | 0.00706 | -0.0554 | -87.8895
-7.5 | -0.5652 | 0.00682 | -0.0558 | -82.8739
-7 | -0.5094 | 0.0066 | -0.0563 | -77.1818
-6.5 | -0.4538 | 0.00632 | -0.0568 | -71.8038
-6 | -0.3978 | 0.00606 | -0.0573 | -65.6436
-5.5 | -0.3414 | 0.00587 | -0.0579 | -58.1601
-4.5 | -0.2273 | 0.00551 | -0.0593 | -41.2523
-4 | -0.1701 | 0.00532 | -0.0601 | -31.9737
-3 | -0.0552 | 0.00506 | -0.0616 | -10.9091
-2.5 | 0.0026 | 0.00492 | -0.0624 | 0.52846
-2 | 0.0602 | 0.00482 | -0.0632 | 12.4896
-1.5 | 0.118 | 0.00468 | -0.0641 | 25.2137
-1 | 0.1747 | 0.0044 | -0.0647 | 39.7045
-0.5 | 0.2307 | 0.00402 | -0.0654 | 57.3881
0 | 0.2866 | 0.00362 | -0.0661 | 79.1713
0.5 | 0.3409 | 0.00285 | -0.0666 | 119.614
1 | 0.388 | 0.0037 | -0.0656 | 104.8649
2 | 0.4842 | 0.00513 | -0.0639 | 94.386
2.5 | 0.5339 | 0.00564 | -0.0632 | 94.6631
3 | 0.5833 | 0.00615 | -0.0624 | 94.8455
3.5 | 0.6338 | 0.00655 | -0.0618 | 96.7634
4 | 0.6867 | 0.0068 | -0.0617 | 100.9853
4.5 | 0.7393 | 0.00704 | -0.0616 | 105.0142
5 | 0.7914 | 0.00728 | -0.0614 | 108.7088
5.5 | 0.8425 | 0.00755 | -0.0609 | 111.5894
6 | 0.8927 | 0.00784 | -0.0603 | 113.8648
7 | 0.9904 | 0.00843 | -0.0587 | 117.4852
7.5 | 1.0359 | 0.00879 | -0.0572 | 117.8498
8 | 1.0753 | 0.00909 | -0.0544 | 118.2948
8.5 | 1.1142 | 0.00946 | -0.0517 | 117.7801
9 | 1.1528 | 0.00991 | -0.049 | 116.3269
9.5 | 1.1917 | 0.01042 | -0.0465 | 114.3666
10 | 1.2307 | 0.01093 | -0.0442 | 112.5984
10.5 | 1.2708 | 0.01144 | -0.0421 | 111.0839
11 | 1.3094 | 0.01199 | -0.0399 | 109.2077
11.5 | 1.3474 | 0.01261 | -0.0377 | 106.8517
12 | 1.3838 | 0.01333 | -0.0353 | 103.811
12.5 | 1.4181 | 0.01415 | -0.0327 | 100.2191
13 | 1.4529 | 0.01496 | -0.0303 | 97.119
13.5 | 1.4875 | 0.01574 | -0.028 | 94.5044
14 | 1.5206 | 0.01644 | -0.0255 | 92.4939
14.5 | 1.5528 | 0.01748 | -0.0231 | 88.833
15 | 1.5807 | 0.01882 | -0.0203 | 83.9904
15.5 | 1.6097 | 0.0201 | -0.0179 | 80.0846
16 | 1.6367 | 0.02153 | -0.0153 | 76.0195
16.5 | 1.6626 | 0.02308 | -0.0128 | 72.0364
17 | 1.6881 | 0.02471 | -0.0105 | 68.3165
17.5 | 1.7113 | 0.02657 | -0.0082 | 64.4072
18 | 1.7331 | 0.0286 | -0.006 | 60.5979
18.5 | 1.753 | 0.03085 | -0.0038 | 56.8233
19 | 1.7625 | 0.03403 | -0.0012 | 51.7925
19.5 | 1.7767 | 0.037 | 0.0006 | 48.0189
20 | 1.7837 | 0.04075 | 0.0025 | 43.7718

## 115. Re 12M Mach 0.10 (1)
BIGFOIL.COM POLAR EXPORT
NACA66-313 a=0.8
NACA66-313 a=0.8 |  |  |  | Cl Max: | 1.21 | at alpha= | 10.5 | deg
JavaFoil+Calcfoil stall+Eppler ext transition |  |  |  | L/D Max: | 115.087 | at alpha= | 2.5 | deg
Re: | 12000000 |  |  | Cd Min: | 0.00439 | at alpha= | -1 | deg
Mach: | 0.1 |  |  | Cl=0 at alpha= | -2.4 | deg
|  |  |  | @ Cl=0.1, Cd= | 0.0052577
|  |  |  | @ Cl=0.4, Cd= | 0.0048182
|  |  |  | @ Cl=0.6, Cd= | 0.0053321
alpha (deg) | Cl | Cd | Cm | Cl/Cd
-17 | -0.54 | 0.12866 | -0.014 | -4.198
-16.5 | -0.564 | 0.12048 | -0.014 | -4.684
-16 | -0.587 | 0.11437 | -0.015 | -5.136
-15.5 | -0.61 | 0.10532 | -0.016 | -5.797
-15 | -0.631 | 0.1012 | -0.016 | -6.234
-14.5 | -0.649 | 0.09484 | -0.017 | -6.848
-14 | -0.663 | 0.08905 | -0.018 | -7.44
-13.5 | -0.673 | 0.082 | -0.02 | -8.202
-13 | -0.682 | 0.07384 | -0.022 | -9.232
-12.5 | -0.683 | 0.07014 | -0.022 | -9.735
-12 | -0.806 | 0.01278 | -0.036 | -63.046
-11.5 | -0.806 | 0.01089 | -0.038 | -73.994
-11 | -0.792 | 0.01024 | -0.039 | -77.397
-10.5 | -0.775 | 0.00958 | -0.04 | -80.886
-10 | -0.752 | 0.00806 | -0.041 | -93.321
-9.5 | -0.724 | 0.00855 | -0.042 | -84.655
-9 | -0.69 | 0.00856 | -0.043 | -80.663
-8.5 | -0.652 | 0.00814 | -0.044 | -80.121
-8 | -0.611 | 0.00775 | -0.045 | -78.808
-7.5 | -0.567 | 0.00743 | -0.046 | -76.214
-7 | -0.519 | 0.00717 | -0.047 | -72.397
-6.5 | -0.469 | 0.00684 | -0.048 | -68.534
-6 | -0.417 | 0.00659 | -0.049 | -63.282
-5.5 | -0.362 | 0.00639 | -0.05 | -56.687
-5 | -0.307 | 0.00628 | -0.051 | -48.837
-4.5 | -0.249 | 0.00605 | -0.052 | -41.2
-4 | -0.191 | 0.00593 | -0.053 | -32.208
-3.5 | -0.132 | 0.00574 | -0.054 | -22.998
-3 | -0.072 | 0.00564 | -0.055 | -12.806
-2.5 | -0.012 | 0.00548 | -0.056 | -2.205
-2 | 0.048 | 0.00536 | -0.057 | 9.007
-1.5 | 0.109 | 0.00524 | -0.058 | 20.768
-1 | 0.17 | 0.00439 | -0.059 | 38.665
-0.5 | 0.23 | 0.00482 | -0.06 | 47.731
0 | 0.291 | 0.00491 | -0.061 | 59.248
0.5 | 0.351 | 0.00477 | -0.062 | 73.663
1 | 0.412 | 0.00483 | -0.062 | 85.152
1.5 | 0.472 | 0.00486 | -0.063 | 97.125
2 | 0.53 | 0.0051 | -0.064 | 104.092
2.5 | 0.59 | 0.00512 | -0.065 | 115.087
3 | 0.648 | 0.00635 | -0.066 | 101.946
3.5 | 0.705 | 0.00736 | -0.067 | 95.773
4 | 0.761 | 0.00761 | -0.068 | 99.979
4.5 | 0.816 | 0.0079 | -0.069 | 103.304
5 | 0.869 | 0.00819 | -0.07 | 106.163
5.5 | 0.921 | 0.00849 | -0.071 | 108.379
6 | 0.97 | 0.00883 | -0.072 | 109.772
6.5 | 1.017 | 0.00921 | -0.072 | 110.389
7 | 1.06 | 0.0096 | -0.073 | 110.467
7.5 | 1.098 | 0.00999 | -0.074 | 109.925
8 | 1.13 | 0.01043 | -0.075 | 108.42
8.5 | 1.158 | 0.01092 | -0.076 | 106.046
9 | 1.18 | 0.01142 | -0.077 | 103.312
9.5 | 1.196 | 0.01194 | -0.077 | 100.166
10 | 1.206 | 0.01252 | -0.078 | 96.34
10.5 | 1.21 | 0.01313 | -0.079 | 92.142
11 | 1.208 | 0.01391 | -0.08 | 86.838
11.5 | 1.2 | 0.01464 | -0.08 | 81.992
12 | 1.185 | 0.01571 | -0.081 | 75.437
12.5 | 1.166 | 0.01684 | -0.082 | 69.208
13 | 1.139 | 0.0183 | -0.082 | 62.237
13.5 | 1.101 | 0.02044 | -0.082 | 53.876
14 | 0.919 | 0.07528 | -0.06 | 12.211
14.5 | 0.867 | 0.09156 | -0.053 | 9.466
15 | 0.826 | 0.10105 | -0.049 | 8.173
15.5 | 0.789 | 0.10674 | -0.049 | 7.392

## 116. Re 12M Mach 0.10 (2)
BIGFOIL.COM POLAR EXPORT
NACA66-313 a=0.8
NACA66-313 a=0.8 |  |  |  | Cl Max: | 1.7701 | at alpha= | 20 | deg
XFOIL ncrit=9 |  |  |  | L/D Max: | 120.316 | at alpha= | 0.5 | deg
Re: | 12000000 |  |  | Cd Min: | 0.04454 | at alpha= | 20 | deg
Mach: | 0.1 |  |  | Cl=0 at alpha= | -2.5241 | deg
|  |  |  | @ Cl=0.1, Cd= | 0.0047322
|  |  |  | @ Cl=0.4, Cd= | 0.0037599
|  |  |  | @ Cl=0.6, Cd= | 0.00629
alpha (deg) | Cl | Cd | Cm | Cl/Cd
-20 | -1.5257 | 0.03017 | -0.0964 | -50.5701
-19.5 | -1.519 | 0.02721 | -0.0943 | -55.8251
-19 | -1.5082 | 0.0247 | -0.0918 | -61.0607
-18.5 | -1.4924 | 0.02261 | -0.0892 | -66.0062
-18 | -1.4741 | 0.02083 | -0.0863 | -70.7681
-17.5 | -1.4534 | 0.01925 | -0.0832 | -75.5013
-17 | -1.43 | 0.01794 | -0.08 | -79.7101
-16.5 | -1.4056 | 0.01675 | -0.0764 | -83.9164
-16 | -1.3821 | 0.01563 | -0.0723 | -88.4261
-15.5 | -1.3601 | 0.01463 | -0.0673 | -92.9665
-15 | -1.328 | 0.01385 | -0.0638 | -95.8845
-14.5 | -1.288 | 0.01307 | -0.0617 | -98.5463
-14 | -1.2438 | 0.01241 | -0.0603 | -100.2256
-13.5 | -1.1975 | 0.01181 | -0.0591 | -101.3971
-13 | -1.149 | 0.01132 | -0.0583 | -101.5018
-12.5 | -1.0994 | 0.01083 | -0.0576 | -101.5143
-11 | -0.9457 | 0.00953 | -0.0564 | -99.234
-10.5 | -0.8945 | 0.00898 | -0.056 | -99.6102
-9.5 | -0.789 | 0.00809 | -0.0556 | -97.5278
-9 | -0.735 | 0.00772 | -0.0557 | -95.2073
-8.5 | -0.6804 | 0.00739 | -0.0558 | -92.0704
-8 | -0.6249 | 0.0071 | -0.0561 | -88.0141
-7.5 | -0.569 | 0.00686 | -0.0565 | -82.9446
-6.5 | -0.4566 | 0.00635 | -0.0574 | -71.9055
-6 | -0.4003 | 0.00609 | -0.0578 | -65.7307
-5.5 | -0.3435 | 0.00588 | -0.0584 | -58.4184
-5 | -0.2861 | 0.00571 | -0.0591 | -50.1051
-4.5 | -0.2285 | 0.00552 | -0.0598 | -41.3949
-4 | -0.171 | 0.00533 | -0.0605 | -32.0826
-3.5 | -0.1132 | 0.00519 | -0.0612 | -21.8112
-3 | -0.0553 | 0.00507 | -0.062 | -10.9073
-2.5 | 0.0028 | 0.00492 | -0.0628 | 0.56911
-2 | 0.0607 | 0.00482 | -0.0636 | 12.5934
-1.5 | 0.1189 | 0.00469 | -0.0644 | 25.3518
-1 | 0.1759 | 0.00441 | -0.0651 | 39.8866
-0.5 | 0.2322 | 0.00402 | -0.0658 | 57.7612
0 | 0.2884 | 0.00361 | -0.0665 | 79.8892
0.5 | 0.3429 | 0.00285 | -0.067 | 120.3158
2 | 0.4866 | 0.00514 | -0.0641 | 94.6693
2.5 | 0.5364 | 0.00566 | -0.0634 | 94.7703
3 | 0.5857 | 0.00618 | -0.0625 | 94.7735
3.5 | 0.6364 | 0.00657 | -0.0619 | 96.8645
4 | 0.6896 | 0.00682 | -0.0618 | 101.1144
4.5 | 0.7423 | 0.00707 | -0.0616 | 104.9929
5 | 0.7946 | 0.00731 | -0.0613 | 108.7004
5.5 | 0.8458 | 0.00759 | -0.0608 | 111.4361
6 | 0.8961 | 0.00788 | -0.0601 | 113.7183
6.5 | 0.9459 | 0.00816 | -0.0593 | 115.9191
7 | 0.9935 | 0.00849 | -0.0581 | 117.02
7.5 | 1.0366 | 0.00883 | -0.056 | 117.3952
8 | 1.0754 | 0.00916 | -0.0529 | 117.4017
8.5 | 1.1155 | 0.00955 | -0.0503 | 116.8063
9 | 1.1546 | 0.01003 | -0.0477 | 115.1147
9.5 | 1.1939 | 0.01056 | -0.0451 | 113.0587
10 | 1.2335 | 0.01108 | -0.0427 | 111.3267
10.5 | 1.2736 | 0.01161 | -0.0405 | 109.6985
11 | 1.3131 | 0.01219 | -0.0383 | 107.7194
11.5 | 1.3509 | 0.01286 | -0.0359 | 105.0467
12 | 1.3864 | 0.01366 | -0.0332 | 101.4934
12.5 | 1.4218 | 0.0145 | -0.0306 | 98.0552
13 | 1.4576 | 0.0153 | -0.0282 | 95.268
13.5 | 1.4915 | 0.01616 | -0.0255 | 92.2958
14 | 1.5249 | 0.01693 | -0.023 | 90.0709
14.5 | 1.557 | 0.01806 | -0.0204 | 86.2126
15 | 1.583 | 0.01958 | -0.0173 | 80.8478
15.5 | 1.6116 | 0.02097 | -0.0146 | 76.8526
16 | 1.6402 | 0.02241 | -0.0121 | 73.1905
16.5 | 1.6666 | 0.02404 | -0.0096 | 69.3261
17 | 1.6908 | 0.02589 | -0.007 | 65.3071
17.5 | 1.7137 | 0.0279 | -0.0046 | 61.4229
18 | 1.7306 | 0.03045 | -0.0019 | 56.8342
18.5 | 1.7497 | 0.03294 | 0.0003 | 53.1178
19 | 1.7524 | 0.03694 | 0.0031 | 47.4391
19.5 | 1.7642 | 0.04036 | 0.0049 | 43.7116
20 | 1.7701 | 0.04454 | 0.0065 | 39.7418

## 117. Re 12M Mach 0.25 (1)
BIGFOIL.COM POLAR EXPORT
NACA66-313 a=0.8
NACA66-313 a=0.8 |  |  |  | Cl Max: | 1.163 | at alpha= | 9 | deg
JavaFoil+Calcfoil stall+Eppler ext transition |  |  |  | L/D Max: | 116.422 | at alpha= | 2.5 | deg
Re: | 12000000 |  |  | Cd Min: | 0.0044 | at alpha= | -1 | deg
Mach: | 0.25 |  |  | Cl=0 at alpha= | -2.4032 | deg
|  |  |  | @ Cl=0.1, Cd= | 0.005251
|  |  |  | @ Cl=0.4, Cd= | 0.0047294
|  |  |  | @ Cl=0.6, Cd= | 0.0051717
alpha (deg) | Cl | Cd | Cm | Cl/Cd
-15 | -0.367 | 0.11293 | -0.015 | -3.253
-14.5 | -0.423 | 0.10603 | -0.016 | -3.993
-14 | -0.469 | 0.09614 | -0.017 | -4.879
-13.5 | -0.507 | 0.09059 | -0.017 | -5.6
-13 | -0.54 | 0.08571 | -0.018 | -6.298
-12.5 | -0.566 | 0.08065 | -0.018 | -7.024
-12 | -0.588 | 0.0739 | -0.02 | -7.962
-11.5 | -0.597 | 0.0693 | -0.021 | -8.618
-11 | -0.604 | 0.06133 | -0.024 | -9.849
-10.5 | -0.602 | 0.05658 | -0.026 | -10.638
-10 | -0.716 | 0.00965 | -0.042 | -74.21
-9.5 | -0.7 | 0.00922 | -0.043 | -75.887
-9 | -0.678 | 0.00816 | -0.044 | -83.085
-8.5 | -0.648 | 0.00853 | -0.045 | -75.979
-8 | -0.612 | 0.00811 | -0.046 | -75.437
-7.5 | -0.571 | 0.00765 | -0.047 | -74.585
-7 | -0.526 | 0.0074 | -0.048 | -71.035
-6.5 | -0.477 | 0.00705 | -0.049 | -67.648
-6 | -0.425 | 0.0068 | -0.05 | -62.479
-5.5 | -0.37 | 0.00655 | -0.051 | -56.557
-5 | -0.314 | 0.00636 | -0.052 | -49.333
-4.5 | -0.256 | 0.00616 | -0.053 | -41.5
-4 | -0.196 | 0.00593 | -0.054 | -33.024
-3.5 | -0.135 | 0.00583 | -0.055 | -23.241
-3 | -0.074 | 0.00566 | -0.056 | -13.087
-2.5 | -0.012 | 0.00556 | -0.057 | -2.232
-2 | 0.05 | 0.00538 | -0.058 | 9.213
-1.5 | 0.112 | 0.00522 | -0.059 | 21.425
-1 | 0.174 | 0.0044 | -0.06 | 39.588
-0.5 | 0.237 | 0.00489 | -0.061 | 48.377
0 | 0.299 | 0.00473 | -0.062 | 63.123
0.5 | 0.361 | 0.00483 | -0.063 | 74.753
1 | 0.423 | 0.00467 | -0.064 | 90.477
1.5 | 0.485 | 0.00494 | -0.065 | 98.176
2 | 0.545 | 0.00486 | -0.066 | 112.038
2.5 | 0.605 | 0.0052 | -0.067 | 116.422
3 | 0.664 | 0.00723 | -0.068 | 91.964
3.5 | 0.723 | 0.00756 | -0.069 | 95.601
4 | 0.78 | 0.00783 | -0.07 | 99.669
4.5 | 0.836 | 0.00811 | -0.071 | 103.097
5 | 0.889 | 0.00845 | -0.072 | 105.273
5.5 | 0.941 | 0.00879 | -0.073 | 107.058
6 | 0.989 | 0.00918 | -0.073 | 107.77
6.5 | 1.035 | 0.0096 | -0.074 | 107.832
7 | 1.076 | 0.01003 | -0.075 | 107.243
7.5 | 1.109 | 0.01048 | -0.076 | 105.846
8 | 1.135 | 0.01099 | -0.077 | 103.228
8.5 | 1.153 | 0.01153 | -0.078 | 100.035
9 | 1.163 | 0.01213 | -0.079 | 95.835
9.5 | 1.163 | 0.01278 | -0.079 | 91.032
10 | 1.154 | 0.01339 | -0.08 | 86.219
10.5 | 1.135 | 0.01435 | -0.081 | 79.036
11 | 1.105 | 0.01522 | -0.082 | 72.614
11.5 | 1.062 | 0.01671 | -0.082 | 63.575
12 | 0.995 | 0.02092 | -0.081 | 47.552
12.5 | 0.795 | 0.0819 | -0.045 | 9.707
13 | 0.741 | 0.08888 | -0.042 | 8.336
13.5 | 0.676 | 0.09624 | -0.042 | 7.029
14 | 0.602 | 0.10132 | -0.042 | 5.942

## 118. Re 12M Mach 0.25 (2)
BIGFOIL.COM POLAR EXPORT
NACA66-313 a=0.8
NACA66-313 a=0.8 |  |  |  | Cl Max: | 1.6636 | at alpha= | 17.5 | deg
XFOIL ncrit=9 |  |  |  | L/D Max: | 125.194 | at alpha= | 0.5 | deg
Re: | 12000000 |  |  | Cd Min: | 0.2067 | at alpha= | -20 | deg
Mach: | 0.25 |  |  | Cl=0 at alpha= | -2.5317 | deg
|  |  |  | @ Cl=0.1, Cd= | 0.0047653
|  |  |  | @ Cl=0.4, Cd= | 0.0034919
|  |  |  | @ Cl=0.6, Cd= | 0.0063221
alpha (deg) | Cl | Cd | Cm | Cl/Cd
-20 | -0.5989 | 0.2067 | -0.0087 | -2.8974
-19.5 | -0.6012 | 0.19377 | -0.0149 | -3.1026
-19 | -0.586 | 0.18684 | -0.0195 | -3.1364
-18.5 | -1.1459 | 0.06748 | -0.0973 | -16.9813
-18 | -1.2011 | 0.05213 | -0.1086 | -23.0405
-17.5 | -1.2477 | 0.04142 | -0.1136 | -30.1231
-17 | -1.2743 | 0.0346 | -0.1136 | -36.8295
-16.5 | -1.2858 | 0.0298 | -0.1113 | -43.1477
-16 | -1.2991 | 0.02541 | -0.1072 | -51.1255
-15.5 | -1.2939 | 0.02248 | -0.1025 | -57.5578
-15 | -1.2808 | 0.02021 | -0.0974 | -63.3746
-14.5 | -1.276 | 0.01767 | -0.0907 | -72.2128
-14 | -1.26 | 0.01599 | -0.0838 | -78.7992
-13.5 | -1.229 | 0.01491 | -0.0784 | -82.4279
-13 | -1.1858 | 0.01385 | -0.0749 | -85.6173
-12.5 | -1.1391 | 0.01287 | -0.072 | -88.5082
-12 | -1.089 | 0.01205 | -0.0697 | -90.3734
-11.5 | -1.0363 | 0.01135 | -0.0678 | -91.304
-11 | -0.9828 | 0.01068 | -0.0662 | -92.0225
-10.5 | -0.9268 | 0.0102 | -0.0651 | -90.8627
-10 | -0.8748 | 0.00934 | -0.0634 | -93.6617
-9.5 | -0.8199 | 0.00872 | -0.0623 | -94.0252
-8.5 | -0.7066 | 0.00776 | -0.061 | -91.0567
-8 | -0.6488 | 0.00739 | -0.0607 | -87.7943
-7 | -0.5315 | 0.00679 | -0.0606 | -78.2769
-6.5 | -0.4724 | 0.00654 | -0.0607 | -72.2324
-6 | -0.4139 | 0.00624 | -0.0609 | -66.3301
-5.5 | -0.3549 | 0.00599 | -0.0612 | -59.2487
-5 | -0.2953 | 0.00577 | -0.0616 | -51.1785
-4.5 | -0.2355 | 0.00559 | -0.0622 | -42.1288
-4 | -0.176 | 0.00539 | -0.0628 | -32.6531
-3 | -0.0562 | 0.00511 | -0.0642 | -10.998
-2.5 | 0.0038 | 0.00495 | -0.065 | 0.76768
-2 | 0.0637 | 0.00485 | -0.0658 | 13.134
-1.5 | 0.1237 | 0.00471 | -0.0666 | 26.2633
-0.5 | 0.2404 | 0.00404 | -0.0679 | 59.505
0 | 0.2982 | 0.0036 | -0.0686 | 82.8333
0.5 | 0.3543 | 0.00283 | -0.0692 | 125.1943
1 | 0.4047 | 0.00356 | -0.0683 | 113.6798
1.5 | 0.4498 | 0.00457 | -0.0666 | 98.4245
2 | 0.4995 | 0.00519 | -0.0655 | 96.2428
2.5 | 0.5495 | 0.00574 | -0.0644 | 95.7317
3 | 0.5983 | 0.00631 | -0.0631 | 94.8177
3.5 | 0.6503 | 0.00668 | -0.0623 | 97.3503
4 | 0.7044 | 0.00694 | -0.0618 | 101.4986
4.5 | 0.7576 | 0.00723 | -0.0612 | 104.7856
5 | 0.8107 | 0.00747 | -0.0605 | 108.5274
5.5 | 0.8615 | 0.00778 | -0.0593 | 110.7326
6 | 0.9119 | 0.00808 | -0.058 | 112.8589
6.5 | 0.9557 | 0.00838 | -0.0552 | 114.0453
7 | 0.9954 | 0.00878 | -0.0517 | 113.3713
8 | 1.0814 | 0.00964 | -0.0461 | 112.1784
8.5 | 1.1244 | 0.01014 | -0.0434 | 110.8876
9 | 1.1653 | 0.01076 | -0.0404 | 108.2993
9.5 | 1.2075 | 0.01137 | -0.0376 | 106.2005
10.5 | 1.2906 | 0.01271 | -0.0319 | 101.5421
11 | 1.3307 | 0.01351 | -0.0289 | 98.4974
11.5 | 1.3679 | 0.01448 | -0.0255 | 94.4682
12 | 1.4063 | 0.01542 | -0.0224 | 91.1997
12.5 | 1.4439 | 0.01646 | -0.0191 | 87.7217
13 | 1.4783 | 0.01769 | -0.0156 | 83.567
13.5 | 1.5092 | 0.01908 | -0.0116 | 79.0985
14 | 1.5405 | 0.02044 | -0.008 | 75.3669
14.5 | 1.5721 | 0.02207 | -0.0045 | 71.2324
15 | 1.5985 | 0.0241 | -0.0007 | 66.3278
15.5 | 1.6195 | 0.0266 | 0.0032 | 60.8835
16 | 1.6391 | 0.02936 | 0.007 | 55.8277
16.5 | 1.6564 | 0.03247 | 0.0105 | 51.0132
17 | 1.6565 | 0.03711 | 0.0143 | 44.6376
17.5 | 1.6636 | 0.04152 | 0.017 | 40.0674
18 | 1.6548 | 0.04774 | 0.0193 | 34.6628
18.5 | 1.6407 | 0.05505 | 0.0202 | 29.8038
19 | 1.6158 | 0.06438 | 0.0192 | 25.0979
19.5 | 1.5831 | 0.07576 | 0.0156 | 20.8963
20 | 1.545 | 0.08914 | 0.0093 | 17.3323

## 119. Re 12M Mach 0.50 (1)
BIGFOIL.COM POLAR EXPORT
NACA66-313 a=0.8
NACA66-313 a=0.8 |  |  |  | Cl Max: | 1.209 | at alpha= | 20 | deg
JavaFoil+Calcfoil stall+Eppler ext transition |  |  |  | L/D Max: | 110.799 | at alpha= | 1 | deg
Re: | 12000000 |  |  | Cd Min: | 0.00426 | at alpha= | 1 | deg
Mach: | 0.5 |  |  | Cl=0 at alpha= | -2.3986 | deg
|  |  |  | @ Cl=0.1, Cd= | 0.0054843
|  |  |  | @ Cl=0.4, Cd= | 0.004747
|  |  |  | @ Cl=0.6, Cd= | 0.0058336
alpha (deg) | Cl | Cd | Cm | Cl/Cd
-20 | -0.963 | 0.15559 | -0.016 | -6.192
-19.5 | -0.943 | 0.13912 | -0.017 | -6.781
-19 | -0.916 | 0.13256 | -0.018 | -6.912
-18.5 | -0.886 | 0.12961 | -0.018 | -6.837
-18 | -0.856 | 0.12736 | -0.018 | -6.72
-17.5 | -0.83 | 0.11926 | -0.018 | -6.957
-17 | -0.803 | 0.12309 | -0.019 | -6.523
-16.5 | -0.776 | 0.11622 | -0.02 | -6.68
-16 | -0.748 | 0.10937 | -0.02 | -6.842
-15.5 | -0.724 | 0.10018 | -0.021 | -7.229
-15 | -0.707 | 0.08447 | -0.025 | -8.374
-14.5 | -0.706 | 0.059 | -0.029 | -11.965
-14 | -0.638 | 0.09761 | -0.021 | -6.532
-13.5 | -0.611 | 0.08869 | -0.022 | -6.894
-13 | -0.586 | 0.08086 | -0.024 | -7.249
-12.5 | -0.565 | 0.07053 | -0.027 | -8.004
-12 | -0.615 | 0.01984 | -0.04 | -30.99
-11.5 | -0.598 | 0.01443 | -0.042 | -41.421
-11 | -0.475 | 0.06692 | -0.025 | -7.101
-10.5 | -0.445 | 0.06874 | -0.023 | -6.473
-10 | -0.419 | 0.06153 | -0.024 | -6.801
-9.5 | -0.393 | 0.05618 | -0.027 | -6.987
-9 | -0.438 | 0.01113 | -0.048 | -39.393
-8.5 | -0.412 | 0.00967 | -0.05 | -42.57
-8 | -0.308 | 0.05133 | -0.025 | -5.999
-7.5 | -0.28 | 0.04769 | -0.025 | -5.88
-7 | -0.253 | 0.04389 | -0.027 | -5.774
-6.5 | -0.373 | 0.03818 | -0.033 | -9.78
-6 | -0.437 | 0.00742 | -0.056 | -58.911
-5.5 | -0.395 | 0.00695 | -0.057 | -56.792
-5 | -0.341 | 0.0069 | -0.058 | -49.391
-4.5 | -0.281 | 0.00664 | -0.059 | -42.326
-4 | -0.217 | 0.00637 | -0.061 | -34.066
-3.5 | -0.151 | 0.00614 | -0.062 | -24.53
-3 | -0.083 | 0.00601 | -0.063 | -13.743
-2.5 | -0.014 | 0.00579 | -0.064 | -2.389
-2 | 0.055 | 0.0056 | -0.065 | 9.876
-1.5 | 0.125 | 0.00542 | -0.066 | 23.016
-1 | 0.195 | 0.00449 | -0.067 | 43.437
-0.5 | 0.264 | 0.00473 | -0.068 | 55.902
0 | 0.334 | 0.0049 | -0.07 | 68.129
0.5 | 0.403 | 0.00474 | -0.071 | 85.008
1 | 0.472 | 0.00426 | -0.072 | 110.799
1.5 | 0.54 | 0.00547 | -0.073 | 98.755
2 | 0.606 | 0.00587 | -0.074 | 103.29
2.5 | 0.672 | 0.00641 | -0.075 | 104.931
3 | 0.737 | 0.00808 | -0.076 | 91.263
3.5 | 0.801 | 0.00845 | -0.077 | 94.725
4 | 0.861 | 0.00882 | -0.078 | 97.642
4.5 | 0.918 | 0.00926 | -0.079 | 99.129
5 | 0.969 | 0.00973 | -0.08 | 99.584
5.5 | 1.012 | 0.01033 | -0.081 | 97.966
6 | 1.043 | 0.01099 | -0.082 | 94.947
6.5 | 1.053 | 0.01169 | -0.083 | 90.087
7 | 1.021 | 0.01253 | -0.084 | 81.43
7.5 | 0.66 | 0.0134 | -0.085 | 49.233
8 | 0.69 | 0.01435 | -0.085 | 48.046
8.5 | 0.594 | 0.05629 | -0.041 | 10.553
9 | 0.756 | 0.015 | -0.087 | 50.392
9.5 | 0.787 | 0.0161 | -0.088 | 48.881
10 | 0.817 | 0.01752 | -0.089 | 46.652
10.5 | 0.71 | 0.06452 | -0.056 | 11.009
11 | 0.728 | 0.07684 | -0.046 | 9.475
11.5 | 0.911 | 0.01966 | -0.092 | 46.323
12 | 0.939 | 0.02162 | -0.092 | 43.44
12.5 | 0.808 | 0.08752 | -0.048 | 9.232
13 | 0.843 | 0.08732 | -0.058 | 9.654
13.5 | 0.864 | 0.09786 | -0.054 | 8.832
14 | 1.043 | 0.03004 | -0.093 | 34.734
14.5 | 0.929 | 0.09422 | -0.064 | 9.862
15 | 0.974 | 0.08826 | -0.072 | 11.039
15.5 | 0.974 | 0.11507 | -0.06 | 8.462
16 | 1.008 | 0.10552 | -0.066 | 9.557
16.5 | 1.078 | 0.08431 | -0.08 | 12.788
17 | 1.108 | 0.08773 | -0.082 | 12.63
17.5 | 1.079 | 0.13211 | -0.064 | 8.166
18 | 1.108 | 0.13513 | -0.066 | 8.199
18.5 | 1.138 | 0.13822 | -0.069 | 8.237
19 | 1.171 | 0.13958 | -0.072 | 8.389
19.5 | 1.197 | 0.14641 | -0.073 | 8.179
20 | 1.209 | 0.18358 | -0.068 | 6.586

## 120. Re 12M Mach 0.50 (2)
BIGFOIL.COM POLAR EXPORT
NACA66-313 a=0.8
NACA66-313 a=0.8 |  |  |  | Cl Max: | 1.1666 | at alpha= | 9 | deg
XFOIL ncrit=9 |  |  |  | L/D Max: | 142.246 | at alpha= | 0.5 | deg
Re: | 12000000 |  |  | Cd Min: | 0.23673 | at alpha= | -20 | deg
Mach: | 0.5 |  |  | Cl=0 at alpha= | -2.5683 | deg
|  |  |  | @ Cl=0.1, Cd= | 0.0049207
|  |  |  | @ Cl=0.4, Cd= | 0.0029097
|  |  |  | @ Cl=0.6, Cd= | 0.0063736
alpha (deg) | Cl | Cd | Cm | Cl/Cd
-20 | -0.6117 | 0.23673 | -0.0035 | -2.584
-19.5 | -0.5901 | 0.22915 | -0.0086 | -2.5752
-19 | -0.5719 | 0.22 | -0.0138 | -2.5995
-18.5 | -0.5526 | 0.21156 | -0.0188 | -2.612
-18 | -0.5344 | 0.20284 | -0.0239 | -2.6346
-17.5 | -0.5162 | 0.1942 | -0.029 | -2.6581
-17 | -0.4977 | 0.18576 | -0.034 | -2.6793
-16.5 | -0.4786 | 0.17779 | -0.0388 | -2.6919
-16 | -0.4626 | 0.1689 | -0.044 | -2.7389
-15.5 | -0.4447 | 0.16083 | -0.0489 | -2.765
-15 | -0.4289 | 0.15229 | -0.0538 | -2.8163
-14.5 | -0.4169 | 0.14308 | -0.0591 | -2.9138
-14 | -0.4001 | 0.13528 | -0.0638 | -2.9576
-13.5 | -0.3887 | 0.12645 | -0.0689 | -3.0739
-13 | -0.3769 | 0.11809 | -0.0738 | -3.1916
-12.5 | -0.3692 | 0.10912 | -0.079 | -3.3834
-12 | -0.3752 | 0.0981 | -0.0852 | -3.8247
-11.5 | -0.37 | 0.08967 | -0.0902 | -4.1262
-11 | -0.3824 | 0.07884 | -0.0967 | -4.8503
-10.5 | -0.3953 | 0.06817 | -0.1035 | -5.7987
-10 | -0.4231 | 0.05309 | -0.1162 | -7.9695
-9.5 | -0.4525 | 0.04402 | -0.1206 | -10.2794
-9 | -0.4872 | 0.03723 | -0.1193 | -13.0862
-8.5 | -0.5297 | 0.03173 | -0.112 | -16.694
-8 | -0.5672 | 0.02562 | -0.1019 | -22.139
-7.5 | -0.5703 | 0.01956 | -0.0943 | -29.1564
-7 | -0.5621 | 0.01287 | -0.0871 | -43.6752
-6.5 | -0.5272 | 0.00868 | -0.0814 | -60.7373
-6 | -0.4692 | 0.00735 | -0.0778 | -63.8367
-5.5 | -0.4037 | 0.00667 | -0.0757 | -60.5247
-5 | -0.3356 | 0.00625 | -0.0745 | -53.696
-4.5 | -0.2665 | 0.00596 | -0.0739 | -44.7148
-4 | -0.1971 | 0.00571 | -0.0738 | -34.5184
-3.5 | -0.1282 | 0.00546 | -0.0739 | -23.4799
-3 | -0.0594 | 0.00527 | -0.0743 | -11.2713
-2.5 | 0.0094 | 0.00511 | -0.0749 | 1.8395
-2 | 0.0775 | 0.00497 | -0.0756 | 15.5936
-1.5 | 0.1459 | 0.00482 | -0.0764 | 30.2697
-1 | 0.2135 | 0.00463 | -0.0772 | 46.1123
-0.5 | 0.278 | 0.00418 | -0.0777 | 66.5072
0 | 0.3421 | 0.00355 | -0.0783 | 96.3662
0.5 | 0.4054 | 0.00285 | -0.0787 | 142.2456
1.5 | 0.5056 | 0.00459 | -0.0739 | 110.1525
2 | 0.5512 | 0.00538 | -0.0704 | 102.4535
2.5 | 0.5913 | 0.00618 | -0.0657 | 95.6796
3 | 0.6223 | 0.00687 | -0.0589 | 90.5822
3.5 | 0.6656 | 0.00734 | -0.0544 | 90.6812
4 | 0.7162 | 0.00774 | -0.0514 | 92.5323
4.5 | 0.7673 | 0.00819 | -0.0483 | 93.6874
5 | 0.8193 | 0.00867 | -0.0453 | 94.4983
5.5 | 0.8699 | 0.00925 | -0.0419 | 94.0432
6 | 0.9224 | 0.00981 | -0.0386 | 94.0265
6.5 | 0.9732 | 0.01049 | -0.0348 | 92.7741
7 | 1.0225 | 0.01131 | -0.0305 | 90.4067
7.5 | 1.0705 | 0.01225 | -0.0258 | 87.3878
8 | 1.1178 | 0.01332 | -0.0207 | 83.9189
8.5 | 1.155 | 0.01495 | -0.0141 | 77.2575
9 | 1.1666 | 0.01801 | -0.005 | 64.7751
9.5 | 1.1608 | 0.02394 | 0.0044 | 48.4879
10 | 1.1444 | 0.03067 | 0.0124 | 37.3133
10.5 | 1.1161 | 0.03783 | 0.019 | 29.503
11 | 1.0764 | 0.04647 | 0.0231 | 23.1633
11.5 | 1.0339 | 0.05668 | 0.0236 | 18.241
12 | 0.997 | 0.06822 | 0.0201 | 14.6145
13 | 0.9387 | 0.09693 | 0.0017 | 9.6843
13.5 | 0.9243 | 0.11277 | -0.009 | 8.1963
14 | 0.9111 | 0.12748 | -0.0183 | 7.147

## 121. Re 14M Mach 0.00 (1)
BIGFOIL.COM POLAR EXPORT
NACA66-313 a=0.8
NACA66-313 a=0.8 |  |  |  | Cl Max: | 1.221 | at alpha= | 11 | deg
JavaFoil+Calcfoil stall+Eppler ext transition |  |  |  | L/D Max: | 124.239 | at alpha= | 4 | deg
Re: | 14000000 |  |  | Cd Min: | 0.00508 | at alpha= | 0.5 | deg
Mach: | 0 |  |  | Cl=0 at alpha= | -2.4 | deg
|  |  |  | @ Cl=0.1, Cd= | 0.0056253
|  |  |  | @ Cl=0.4, Cd= | 0.0051469
|  |  |  | @ Cl=0.6, Cd= | 0.0056912
alpha (deg) | Cl | Cd | Cm | Cl/Cd
-17 | -0.583 | 0.1272 | -0.014 | -4.582
-16.5 | -0.604 | 0.11938 | -0.014 | -5.057
-16 | -0.624 | 0.11121 | -0.015 | -5.612
-15.5 | -0.644 | 0.10341 | -0.016 | -6.225
-15 | -0.661 | 0.09804 | -0.017 | -6.739
-14.5 | -0.676 | 0.09167 | -0.018 | -7.378
-14 | -0.686 | 0.08599 | -0.019 | -7.981
-13.5 | -0.694 | 0.07873 | -0.021 | -8.813
-13 | -0.7 | 0.07142 | -0.022 | -9.797
-12.5 | -0.797 | 0.01894 | -0.034 | -42.084
-12 | -0.82 | 0.01215 | -0.036 | -67.456
-11.5 | -0.82 | 0.01018 | -0.038 | -80.506
-11 | -0.803 | 0.00968 | -0.039 | -82.877
-10.5 | -0.782 | 0.00918 | -0.04 | -85.171
-10 | -0.757 | 0.00819 | -0.041 | -92.415
-9.5 | -0.726 | 0.00864 | -0.042 | -84.021
-9 | -0.691 | 0.00824 | -0.043 | -83.891
-8.5 | -0.652 | 0.00784 | -0.044 | -83.187
-8 | -0.61 | 0.00757 | -0.045 | -80.656
-7.5 | -0.565 | 0.00718 | -0.046 | -78.735
-7 | -0.518 | 0.00691 | -0.047 | -74.863
-6.5 | -0.468 | 0.00673 | -0.048 | -69.513
-6 | -0.415 | 0.00648 | -0.049 | -64.087
-5.5 | -0.361 | 0.00629 | -0.05 | -57.424
-5 | -0.305 | 0.00609 | -0.051 | -50.154
-4.5 | -0.248 | 0.00591 | -0.051 | -41.98
-4 | -0.19 | 0.00574 | -0.052 | -33.104
-3.5 | -0.131 | 0.00562 | -0.053 | -23.345
-3 | -0.072 | 0.00546 | -0.054 | -13.152
-2.5 | -0.012 | 0.00535 | -0.055 | -2.248
-2 | 0.048 | 0.00527 | -0.056 | 9.116
-1.5 | 0.108 | 0.00568 | -0.057 | 19.037
-1 | 0.169 | 0.00511 | -0.058 | 33.002
-0.5 | 0.229 | 0.00518 | -0.059 | 44.249
0 | 0.289 | 0.00524 | -0.06 | 55.291
0.5 | 0.349 | 0.00508 | -0.061 | 68.765
1 | 0.41 | 0.00516 | -0.062 | 79.338
1.5 | 0.47 | 0.00525 | -0.063 | 89.357
2 | 0.528 | 0.00519 | -0.064 | 101.717
2.5 | 0.587 | 0.00555 | -0.065 | 105.798
3 | 0.645 | 0.00618 | -0.066 | 104.358
3.5 | 0.702 | 0.00642 | -0.067 | 109.327
4 | 0.758 | 0.0061 | -0.068 | 124.239
4.5 | 0.813 | 0.00764 | -0.069 | 106.393
5 | 0.866 | 0.00793 | -0.07 | 109.256
5.5 | 0.917 | 0.00825 | -0.07 | 111.207
6 | 0.967 | 0.00859 | -0.071 | 112.547
6.5 | 1.014 | 0.0089 | -0.072 | 113.949
7 | 1.058 | 0.00931 | -0.073 | 113.678
7.5 | 1.096 | 0.00965 | -0.074 | 113.591
8 | 1.129 | 0.01007 | -0.075 | 112.214
8.5 | 1.158 | 0.01052 | -0.076 | 110.065
9 | 1.182 | 0.01095 | -0.076 | 107.887
9.5 | 1.2 | 0.0115 | -0.077 | 104.304
10 | 1.213 | 0.01202 | -0.078 | 100.899
10.5 | 1.219 | 0.0126 | -0.079 | 96.773
11 | 1.221 | 0.01333 | -0.079 | 91.591
11.5 | 1.217 | 0.014 | -0.08 | 86.912
12 | 1.206 | 0.01497 | -0.081 | 80.607
12.5 | 1.192 | 0.01573 | -0.082 | 75.771
13 | 1.171 | 0.01708 | -0.082 | 68.567
13.5 | 1.142 | 0.01843 | -0.082 | 61.988
14 | 1.101 | 0.02096 | -0.082 | 52.525
14.5 | 1.039 | 0.02838 | -0.08 | 36.598
15 | 0.877 | 0.09238 | -0.055 | 9.491
15.5 | 0.842 | 0.09849 | -0.055 | 8.553
16 | 0.803 | 0.10917 | -0.051 | 7.358

## 122. Re 14M Mach 0.00 (2)
BIGFOIL.COM POLAR EXPORT
NACA66-313 a=0.8
NACA66-313 a=0.8 |  |  |  | Cl Max: | 1.7972 | at alpha= | 20 | deg
XFOIL ncrit=9 |  |  |  | L/D Max: | 122.746 | at alpha= | 8 | deg
Re: | 14000000 |  |  | Cd Min: | 0.03944 | at alpha= | 20 | deg
Mach: | 0 |  |  | Cl=0 at alpha= | -2.5165 | deg
|  |  |  | @ Cl=0.1, Cd= | 0.0046168
|  |  |  | @ Cl=0.4, Cd= | 0.004199
|  |  |  | @ Cl=0.6, Cd= | 0.006169
alpha (deg) | Cl | Cd | Cm | Cl/Cd
-20 | -1.5707 | 0.02513 | -0.0885 | -62.503
-19.5 | -1.5557 | 0.02308 | -0.0862 | -67.4047
-19 | -1.5386 | 0.02125 | -0.0837 | -72.4047
-18.5 | -1.5186 | 0.01971 | -0.081 | -77.0472
-18 | -1.4964 | 0.01835 | -0.0782 | -81.5477
-17.5 | -1.4726 | 0.01717 | -0.0752 | -85.7659
-17 | -1.4469 | 0.01615 | -0.072 | -89.5913
-16.5 | -1.4215 | 0.01523 | -0.0684 | -93.3355
-16 | -1.3981 | 0.01439 | -0.0639 | -97.1577
-15.5 | -1.3684 | 0.01359 | -0.0604 | -100.6917
-15 | -1.3287 | 0.01288 | -0.0586 | -103.1599
-14.5 | -1.2869 | 0.01217 | -0.0571 | -105.7436
-14 | -1.2416 | 0.0116 | -0.0562 | -107.0345
-13.5 | -1.1947 | 0.01109 | -0.0554 | -107.7277
-13 | -1.1461 | 0.01062 | -0.0549 | -107.919
-12.5 | -1.0965 | 0.0102 | -0.0546 | -107.5
-12 | -1.0458 | 0.0098 | -0.0544 | -106.7143
-11.5 | -0.9946 | 0.00941 | -0.0542 | -105.6961
-10.5 | -0.8905 | 0.00866 | -0.0542 | -102.8291
-10 | -0.8386 | 0.00819 | -0.0541 | -102.3932
-9.5 | -0.7855 | 0.00781 | -0.0542 | -100.5762
-9 | -0.7319 | 0.00746 | -0.0544 | -98.1099
-8.5 | -0.6778 | 0.00711 | -0.0546 | -95.3305
-8 | -0.6227 | 0.00686 | -0.055 | -90.7726
-7.5 | -0.5671 | 0.00662 | -0.0555 | -85.6647
-6.5 | -0.455 | 0.00617 | -0.0566 | -73.7439
-6 | -0.399 | 0.00593 | -0.0571 | -67.285
-5.5 | -0.3425 | 0.00571 | -0.0577 | -59.9825
-5 | -0.2853 | 0.00553 | -0.0585 | -51.5913
-4.5 | -0.228 | 0.00537 | -0.0592 | -42.4581
-4 | -0.1709 | 0.00519 | -0.0599 | -32.9287
-3.5 | -0.1134 | 0.00507 | -0.0607 | -22.3669
-3 | -0.0556 | 0.00493 | -0.0615 | -11.2779
-2.5 | 0.0019 | 0.00482 | -0.0623 | 0.39419
-2 | 0.0599 | 0.0047 | -0.0632 | 12.7447
-1.5 | 0.1177 | 0.00458 | -0.064 | 25.6987
-1 | 0.1748 | 0.00436 | -0.0647 | 40.0917
-0.5 | 0.231 | 0.00404 | -0.0654 | 57.1782
0 | 0.2875 | 0.00369 | -0.0662 | 77.9133
0.5 | 0.3414 | 0.00317 | -0.0666 | 107.6972
1 | 0.3838 | 0.00399 | -0.0649 | 96.1905
1.5 | 0.4334 | 0.00463 | -0.0643 | 93.6069
2 | 0.4837 | 0.00515 | -0.0638 | 93.9223
2.5 | 0.5338 | 0.00564 | -0.0632 | 94.6454
3 | 0.5844 | 0.00607 | -0.0626 | 96.2768
3.5 | 0.6364 | 0.0064 | -0.0623 | 99.4375
4 | 0.6896 | 0.00663 | -0.0623 | 104.0121
4.5 | 0.7424 | 0.00688 | -0.0622 | 107.907
5 | 0.7951 | 0.00711 | -0.0621 | 111.8284
5.5 | 0.8463 | 0.00738 | -0.0617 | 114.6748
6 | 0.8973 | 0.00763 | -0.0612 | 117.6016
6.5 | 0.9474 | 0.00791 | -0.0606 | 119.7724
7 | 0.9955 | 0.00824 | -0.0597 | 120.8131
8 | 1.0863 | 0.00885 | -0.0567 | 122.7458
8.5 | 1.1239 | 0.0092 | -0.0535 | 122.163
9 | 1.1611 | 0.00967 | -0.0506 | 120.0724
9.5 | 1.2002 | 0.01013 | -0.0481 | 118.4798
10 | 1.24 | 0.01059 | -0.0458 | 117.0916
10.5 | 1.2795 | 0.01108 | -0.0436 | 115.4783
11 | 1.3185 | 0.01163 | -0.0414 | 113.3706
11.5 | 1.3563 | 0.01224 | -0.0391 | 110.8088
12 | 1.3919 | 0.01298 | -0.0366 | 107.2342
12.5 | 1.4271 | 0.01374 | -0.0341 | 103.8646
13 | 1.4636 | 0.01446 | -0.0319 | 101.2172
13.5 | 1.4981 | 0.01526 | -0.0295 | 98.1717
14 | 1.5301 | 0.01612 | -0.0268 | 94.9194
14.5 | 1.563 | 0.01691 | -0.0244 | 92.4305
15 | 1.59 | 0.01827 | -0.0215 | 87.0279
15.5 | 1.619 | 0.01951 | -0.0189 | 82.9831
16 | 1.6481 | 0.02079 | -0.0166 | 79.2737
16.5 | 1.6757 | 0.02221 | -0.0142 | 75.448
17 | 1.7015 | 0.02378 | -0.0118 | 71.5517
17.5 | 1.7256 | 0.02553 | -0.0095 | 67.5911
18 | 1.7461 | 0.02759 | -0.007 | 63.2874
18.5 | 1.7671 | 0.02972 | -0.0049 | 59.4583
19 | 1.7748 | 0.03298 | -0.002 | 53.8144
19.5 | 1.7893 | 0.03585 | 0 | 49.9107
20 | 1.7972 | 0.03944 | 0.0019 | 45.568

## 123. Re 14M Mach 0.10 (1)
BIGFOIL.COM POLAR EXPORT
NACA66-313 a=0.8
NACA66-313 a=0.8 |  |  |  | Cl Max: | 1.211 | at alpha= | 10.5 | deg
JavaFoil+Calcfoil stall+Eppler ext transition |  |  |  | L/D Max: | 118.358 | at alpha= | 3.5 | deg
Re: | 14000000 |  |  | Cd Min: | 0.00505 | at alpha= | 0.5 | deg
Mach: | 0.1 |  |  | Cl=0 at alpha= | -2.4 | deg
|  |  |  | @ Cl=0.1, Cd= | 0.005598
|  |  |  | @ Cl=0.4, Cd= | 0.0051544
|  |  |  | @ Cl=0.6, Cd= | 0.0056655
alpha (deg) | Cl | Cd | Cm | Cl/Cd
-17 | -0.54 | 0.12822 | -0.014 | -4.214
-16.5 | -0.564 | 0.12286 | -0.014 | -4.592
-16 | -0.587 | 0.11439 | -0.015 | -5.135
-15.5 | -0.61 | 0.10622 | -0.016 | -5.745
-15 | -0.631 | 0.09995 | -0.017 | -6.316
-14.5 | -0.65 | 0.09409 | -0.017 | -6.908
-14 | -0.663 | 0.08786 | -0.018 | -7.549
-13.5 | -0.674 | 0.0801 | -0.02 | -8.417
-13 | -0.687 | 0.06962 | -0.023 | -9.866
-12.5 | -0.684 | 0.06937 | -0.023 | -9.855
-12 | -0.813 | 0.01165 | -0.036 | -69.73
-11.5 | -0.808 | 0.01044 | -0.038 | -77.454
-11 | -0.794 | 0.00988 | -0.039 | -80.392
-10.5 | -0.776 | 0.00931 | -0.04 | -83.396
-10 | -0.753 | 0.00827 | -0.041 | -91.065
-9.5 | -0.724 | 0.00864 | -0.042 | -83.784
-9 | -0.69 | 0.00834 | -0.043 | -82.719
-8.5 | -0.652 | 0.00794 | -0.044 | -82.136
-8 | -0.611 | 0.00757 | -0.045 | -80.746
-7.5 | -0.567 | 0.00728 | -0.046 | -77.774
-7 | -0.519 | 0.00701 | -0.047 | -74.043
-6.5 | -0.469 | 0.00671 | -0.048 | -69.948
-6 | -0.417 | 0.00648 | -0.049 | -64.314
-5.5 | -0.362 | 0.00626 | -0.05 | -57.875
-5 | -0.307 | 0.00608 | -0.051 | -50.403
-4.5 | -0.249 | 0.00591 | -0.052 | -42.165
-4 | -0.191 | 0.00579 | -0.053 | -32.977
-3.5 | -0.132 | 0.00563 | -0.054 | -23.445
-3 | -0.072 | 0.00553 | -0.055 | -13.049
-2.5 | -0.012 | 0.00535 | -0.056 | -2.257
-2 | 0.048 | 0.00524 | -0.057 | 9.201
-1.5 | 0.109 | 0.00566 | -0.058 | 19.22
-1 | 0.17 | 0.00512 | -0.059 | 33.104
-0.5 | 0.23 | 0.00515 | -0.06 | 44.695
0 | 0.291 | 0.00521 | -0.061 | 55.826
0.5 | 0.351 | 0.00505 | -0.062 | 69.482
1 | 0.412 | 0.00518 | -0.062 | 79.401
1.5 | 0.472 | 0.00523 | -0.063 | 90.163
2 | 0.53 | 0.00523 | -0.064 | 101.494
2.5 | 0.59 | 0.00555 | -0.065 | 106.282
3 | 0.648 | 0.00622 | -0.066 | 104.148
3.5 | 0.705 | 0.00596 | -0.067 | 118.358
4 | 0.762 | 0.00745 | -0.068 | 102.254
4.5 | 0.817 | 0.00768 | -0.069 | 106.263
5 | 0.87 | 0.00796 | -0.07 | 109.214
5.5 | 0.921 | 0.00828 | -0.071 | 111.207
6 | 0.97 | 0.00863 | -0.072 | 112.459
6.5 | 1.017 | 0.00898 | -0.073 | 113.323
7 | 1.061 | 0.00937 | -0.073 | 113.197
7.5 | 1.098 | 0.00975 | -0.074 | 112.629
8 | 1.131 | 0.01015 | -0.075 | 111.44
8.5 | 1.159 | 0.01062 | -0.076 | 109.15
9 | 1.181 | 0.0111 | -0.077 | 106.364
9.5 | 1.197 | 0.01161 | -0.078 | 103.112
10 | 1.207 | 0.01217 | -0.078 | 99.192
10.5 | 1.211 | 0.01274 | -0.079 | 95.072
11 | 1.209 | 0.01351 | -0.08 | 89.443
11.5 | 1.201 | 0.01421 | -0.081 | 84.482
12 | 1.187 | 0.01526 | -0.081 | 77.772
12.5 | 1.167 | 0.01631 | -0.082 | 71.525
13 | 1.141 | 0.01764 | -0.082 | 64.677
13.5 | 1.102 | 0.01987 | -0.082 | 55.483
14 | 1.036 | 0.02735 | -0.08 | 37.875
14.5 | 0.868 | 0.09028 | -0.054 | 9.618
15 | 0.828 | 0.09901 | -0.051 | 8.361
15.5 | 0.791 | 0.10457 | -0.051 | 7.562

## 124. Re 14M Mach 0.10 (2)
BIGFOIL.COM POLAR EXPORT
NACA66-313 a=0.8
NACA66-313 a=0.8 |  |  |  | Cl Max: | 1.791 | at alpha= | 20 | deg
XFOIL ncrit=9 |  |  |  | L/D Max: | 122 | at alpha= | 8 | deg
Re: | 14000000 |  |  | Cd Min: | 0.04248 | at alpha= | 20 | deg
Mach: | 0.1 |  |  | Cl=0 at alpha= | -2.5181 | deg
|  |  |  | @ Cl=0.1, Cd= | 0.0046214
|  |  |  | @ Cl=0.4, Cd= | 0.0041534
|  |  |  | @ Cl=0.6, Cd= | 0.0061808
alpha (deg) | Cl | Cd | Cm | Cl/Cd
-20 | -1.551 | 0.02843 | -0.0953 | -54.555
-19.5 | -1.5425 | 0.02566 | -0.093 | -60.113
-19 | -1.5301 | 0.02332 | -0.0904 | -65.6132
-18.5 | -1.5136 | 0.02139 | -0.0876 | -70.762
-18 | -1.4937 | 0.01972 | -0.0846 | -75.7454
-17.5 | -1.4719 | 0.0183 | -0.0814 | -80.4317
-17 | -1.4474 | 0.01707 | -0.078 | -84.792
-16.5 | -1.4216 | 0.01603 | -0.0745 | -88.6837
-16 | -1.3952 | 0.01513 | -0.0705 | -92.2141
-15.5 | -1.3727 | 0.01424 | -0.0653 | -96.3975
-15 | -1.3358 | 0.01347 | -0.0627 | -99.1685
-14.5 | -1.296 | 0.0126 | -0.0606 | -102.8571
-14 | -1.2513 | 0.01195 | -0.0591 | -104.7113
-13.5 | -1.2044 | 0.01137 | -0.0581 | -105.9279
-13 | -1.1555 | 0.01086 | -0.0573 | -106.3996
-12.5 | -1.1055 | 0.01041 | -0.0567 | -106.196
-12 | -1.0543 | 0.00998 | -0.0562 | -105.6413
-10.5 | -0.8968 | 0.00882 | -0.0556 | -101.678
-10 | -0.8448 | 0.0083 | -0.0553 | -101.7831
-9.5 | -0.7913 | 0.0079 | -0.0553 | -100.1646
-9 | -0.7371 | 0.00753 | -0.0553 | -97.8884
-8.5 | -0.6826 | 0.00717 | -0.0555 | -95.2022
-8 | -0.6271 | 0.0069 | -0.0558 | -90.8841
-7.5 | -0.571 | 0.00665 | -0.0562 | -85.8647
-7 | -0.5145 | 0.00642 | -0.0567 | -80.1402
-6.5 | -0.4579 | 0.0062 | -0.0572 | -73.8548
-6 | -0.4015 | 0.00595 | -0.0576 | -67.479
-5.5 | -0.3446 | 0.00572 | -0.0582 | -60.2448
-5 | -0.287 | 0.00554 | -0.0589 | -51.8051
-4.5 | -0.2293 | 0.00538 | -0.0597 | -42.6208
-4 | -0.1718 | 0.00521 | -0.0603 | -32.975
-3.5 | -0.114 | 0.00507 | -0.0611 | -22.4852
-3 | -0.0558 | 0.00494 | -0.0619 | -11.2955
-2.5 | 0.0021 | 0.00482 | -0.0627 | 0.43568
-2 | 0.0604 | 0.00471 | -0.0636 | 12.8238
-1.5 | 0.1185 | 0.00458 | -0.0644 | 25.8734
-1 | 0.1759 | 0.00437 | -0.0651 | 40.2517
-0.5 | 0.2325 | 0.00404 | -0.0658 | 57.5495
0 | 0.2893 | 0.00369 | -0.0665 | 78.4011
0.5 | 0.3435 | 0.00315 | -0.067 | 109.0476
1 | 0.3863 | 0.00397 | -0.0653 | 97.3048
1.5 | 0.4356 | 0.00463 | -0.0646 | 94.0821
2 | 0.4861 | 0.00515 | -0.0641 | 94.3883
2.5 | 0.5363 | 0.00565 | -0.0634 | 94.9204
3 | 0.5868 | 0.0061 | -0.0628 | 96.1967
3.5 | 0.6391 | 0.00642 | -0.0625 | 99.5483
4 | 0.6926 | 0.00665 | -0.0624 | 104.1504
4.5 | 0.7455 | 0.0069 | -0.0622 | 108.0435
5 | 0.7985 | 0.00713 | -0.062 | 111.9916
5.5 | 0.8497 | 0.00741 | -0.0615 | 114.6694
6 | 0.9009 | 0.00767 | -0.061 | 117.4576
6.5 | 0.951 | 0.00795 | -0.0603 | 119.6226
7 | 0.9989 | 0.00829 | -0.0592 | 120.4946
7.5 | 1.046 | 0.00861 | -0.0579 | 121.4866
8 | 1.0858 | 0.0089 | -0.055 | 122
8.5 | 1.1245 | 0.00929 | -0.052 | 121.0441
9 | 1.1624 | 0.00978 | -0.0491 | 118.8548
10.5 | 1.283 | 0.01124 | -0.0421 | 114.1459
11 | 1.3219 | 0.01183 | -0.0397 | 111.7413
11.5 | 1.359 | 0.01251 | -0.0371 | 108.6331
12 | 1.3954 | 0.01327 | -0.0346 | 105.1545
12.5 | 1.4319 | 0.01402 | -0.0321 | 102.1327
13 | 1.4676 | 0.01482 | -0.0296 | 99.0283
13.5 | 1.5029 | 0.01566 | -0.0272 | 95.9706
14 | 1.534 | 0.01662 | -0.0242 | 92.2984
14.5 | 1.5653 | 0.01756 | -0.0214 | 89.1401
15 | 1.593 | 0.01897 | -0.0184 | 83.9747
15.5 | 1.6243 | 0.02018 | -0.016 | 80.4906
16 | 1.6518 | 0.02165 | -0.0133 | 76.2956
16.5 | 1.679 | 0.02319 | -0.0108 | 72.4019
17 | 1.7019 | 0.02508 | -0.008 | 67.8589
17.5 | 1.7265 | 0.02693 | -0.0056 | 64.1107
18 | 1.7408 | 0.02963 | -0.0026 | 58.7513
18.5 | 1.7611 | 0.03198 | -0.0004 | 55.0688
19 | 1.7699 | 0.0354 | 0.0022 | 49.9972
19.5 | 1.7822 | 0.03871 | 0.0042 | 46.0398
20 | 1.791 | 0.04248 | 0.0059 | 42.161

## 125. Re 14M Mach 0.25 (1)
BIGFOIL.COM POLAR EXPORT
NACA66-313 a=0.8
NACA66-313 a=0.8 |  |  |  | Cl Max: | 1.164 | at alpha= | 9 | deg
JavaFoil+Calcfoil stall+Eppler ext transition |  |  |  | L/D Max: | 114.568 | at alpha= | 2.5 | deg
Re: | 14000000 |  |  | Cd Min: | 0.00506 | at alpha= | 0 | deg
Mach: | 0.25 |  |  | Cl=0 at alpha= | -2.4032 | deg
|  |  |  | @ Cl=0.1, Cd= | 0.00557
|  |  |  | @ Cl=0.4, Cd= | 0.0051981
|  |  |  | @ Cl=0.6, Cd= | 0.0052808
alpha (deg) | Cl | Cd | Cm | Cl/Cd
-15 | -0.367 | 0.11286 | -0.016 | -3.256
-14.5 | -0.423 | 0.1056 | -0.016 | -4.01
-14 | -0.469 | 0.09589 | -0.017 | -4.892
-13.5 | -0.507 | 0.08922 | -0.017 | -5.686
-13 | -0.54 | 0.08547 | -0.018 | -6.317
-12.5 | -0.567 | 0.07997 | -0.018 | -7.087
-12 | -0.589 | 0.07277 | -0.021 | -8.096
-11.5 | -0.598 | 0.06831 | -0.021 | -8.758
-11 | -0.607 | 0.0589 | -0.025 | -10.307
-10.5 | -0.611 | 0.05082 | -0.028 | -12.013
-10 | -0.717 | 0.00941 | -0.042 | -76.225
-9.5 | -0.701 | 0.00897 | -0.043 | -78.122
-9 | -0.678 | 0.00839 | -0.044 | -80.855
-8.5 | -0.648 | 0.00832 | -0.045 | -77.926
-8 | -0.612 | 0.0079 | -0.046 | -77.493
-7.5 | -0.571 | 0.00747 | -0.047 | -76.371
-7 | -0.526 | 0.00723 | -0.048 | -72.678
-6.5 | -0.477 | 0.00691 | -0.049 | -68.991
-6 | -0.425 | 0.00667 | -0.05 | -63.721
-5.5 | -0.37 | 0.00644 | -0.051 | -57.552
-5 | -0.314 | 0.00623 | -0.052 | -50.403
-4.5 | -0.256 | 0.00602 | -0.053 | -42.476
-4 | -0.196 | 0.00582 | -0.054 | -33.66
-3.5 | -0.135 | 0.00569 | -0.055 | -23.792
-3 | -0.074 | 0.00553 | -0.056 | -13.399
-2.5 | -0.012 | 0.00543 | -0.057 | -2.284
-2 | 0.05 | 0.00532 | -0.058 | 9.325
-1.5 | 0.112 | 0.00563 | -0.059 | 19.851
-1 | 0.174 | 0.00519 | -0.06 | 33.561
-0.5 | 0.237 | 0.00522 | -0.061 | 45.311
0 | 0.299 | 0.00506 | -0.062 | 59.079
0.5 | 0.361 | 0.00511 | -0.063 | 70.536
1 | 0.423 | 0.00525 | -0.064 | 80.494
1.5 | 0.485 | 0.00531 | -0.065 | 91.254
2 | 0.545 | 0.00529 | -0.066 | 102.988
2.5 | 0.605 | 0.00528 | -0.067 | 114.568
3 | 0.665 | 0.00592 | -0.068 | 112.368
3.5 | 0.723 | 0.00738 | -0.069 | 98.055
4 | 0.781 | 0.00763 | -0.07 | 102.308
4.5 | 0.836 | 0.00792 | -0.071 | 105.584
5 | 0.89 | 0.00824 | -0.072 | 108.034
5.5 | 0.941 | 0.00855 | -0.073 | 110.113
6 | 0.99 | 0.00895 | -0.074 | 110.581
6.5 | 1.035 | 0.00935 | -0.074 | 110.737
7 | 1.077 | 0.00978 | -0.075 | 110.146
7.5 | 1.11 | 0.0102 | -0.076 | 108.792
8 | 1.136 | 0.01069 | -0.077 | 106.255
8.5 | 1.154 | 0.01121 | -0.078 | 102.977
9 | 1.164 | 0.0118 | -0.079 | 98.646
9.5 | 1.164 | 0.01242 | -0.08 | 93.728
10 | 1.155 | 0.01313 | -0.08 | 87.97
10.5 | 1.135 | 0.01395 | -0.081 | 81.408
11 | 1.106 | 0.01478 | -0.082 | 74.823
11.5 | 1.063 | 0.01634 | -0.082 | 65.05
12 | 1.008 | 0.01838 | -0.082 | 54.823
12.5 | 0.796 | 0.08108 | -0.046 | 9.821
13 | 0.741 | 0.08845 | -0.043 | 8.382
13.5 | 0.677 | 0.09417 | -0.042 | 7.185
14 | 0.602 | 0.10116 | -0.043 | 5.953

## 126. Re 14M Mach 0.25 (2)
BIGFOIL.COM POLAR EXPORT
NACA66-313 a=0.8
NACA66-313 a=0.8 |  |  |  | Cl Max: | 1.6873 | at alpha= | 17.5 | deg
XFOIL ncrit=9 |  |  |  | L/D Max: | 117.912 | at alpha= | 6.5 | deg
Re: | 14000000 |  |  | Cd Min: | 0.20006 | at alpha= | -20 | deg
Mach: | 0.25 |  |  | Cl=0 at alpha= | -2.5259 | deg
|  |  |  | @ Cl=0.1, Cd= | 0.0046567
|  |  |  | @ Cl=0.4, Cd= | 0.0038878
|  |  |  | @ Cl=0.6, Cd= | 0.0062212
alpha (deg) | Cl | Cd | Cm | Cl/Cd
-20 | -0.6182 | 0.20006 | -0.0106 | -3.0901
-19.5 | -0.6049 | 0.19247 | -0.0154 | -3.1428
-19 | -1.1766 | 0.07154 | -0.0953 | -16.4467
-18.5 | -1.234 | 0.05539 | -0.1076 | -22.2784
-18 | -1.2753 | 0.04435 | -0.1137 | -28.7554
-17.5 | -1.3121 | 0.03621 | -0.1151 | -36.2358
-17 | -1.3339 | 0.03047 | -0.1132 | -43.7775
-16.5 | -1.3377 | 0.02654 | -0.1099 | -50.4032
-16 | -1.3403 | 0.02305 | -0.1052 | -58.1475
-15.5 | -1.3297 | 0.02056 | -0.1002 | -64.6741
-15 | -1.3091 | 0.01878 | -0.0952 | -69.7071
-14.5 | -1.2951 | 0.01684 | -0.0887 | -76.9062
-14 | -1.2794 | 0.0153 | -0.0813 | -83.6209
-13.5 | -1.2449 | 0.01402 | -0.0765 | -88.7946
-13 | -1.199 | 0.01304 | -0.0733 | -91.9479
-12.5 | -1.15 | 0.01217 | -0.0707 | -94.4947
-12 | -1.0982 | 0.01142 | -0.0685 | -96.1646
-11.5 | -1.0444 | 0.01079 | -0.0668 | -96.7933
-11 | -0.9902 | 0.01014 | -0.0652 | -97.6529
-10.5 | -0.9331 | 0.00972 | -0.0642 | -95.9979
-10 | -0.8769 | 0.00921 | -0.0632 | -95.2117
-9.5 | -0.8227 | 0.00853 | -0.0619 | -96.4478
-9 | -0.7663 | 0.008 | -0.0611 | -95.7875
-8.5 | -0.7093 | 0.00754 | -0.0606 | -94.0716
-7.5 | -0.5927 | 0.00685 | -0.0601 | -86.5255
-7 | -0.5336 | 0.00658 | -0.0602 | -81.0942
-6.5 | -0.4744 | 0.00635 | -0.0604 | -74.7087
-6 | -0.4152 | 0.00609 | -0.0607 | -68.1773
-5.5 | -0.356 | 0.00583 | -0.061 | -61.0635
-5 | -0.2965 | 0.00561 | -0.0614 | -52.852
-4 | -0.1768 | 0.00527 | -0.0626 | -33.5484
-3.5 | -0.117 | 0.0051 | -0.0633 | -22.9412
-3 | -0.0567 | 0.00497 | -0.0641 | -11.4085
-2.5 | 0.0031 | 0.00484 | -0.0649 | 0.6405
-2 | 0.0633 | 0.00473 | -0.0657 | 13.3827
-1.5 | 0.1234 | 0.00461 | -0.0666 | 26.7679
-1 | 0.1825 | 0.00439 | -0.0673 | 41.5718
-0.5 | 0.241 | 0.00405 | -0.068 | 59.5062
0 | 0.2992 | 0.00368 | -0.0687 | 81.3043
0.5 | 0.3553 | 0.00305 | -0.0693 | 116.4918
1 | 0.3995 | 0.00388 | -0.0675 | 102.9639
1.5 | 0.4483 | 0.00464 | -0.0663 | 96.6164
2 | 0.499 | 0.0052 | -0.0654 | 95.9615
2.5 | 0.5494 | 0.00573 | -0.0645 | 95.8813
3 | 0.5998 | 0.00622 | -0.0634 | 96.4309
3.5 | 0.6533 | 0.00654 | -0.0629 | 99.893
4 | 0.7079 | 0.00677 | -0.0625 | 104.5643
4.5 | 0.7617 | 0.00704 | -0.062 | 108.196
5 | 0.8153 | 0.00729 | -0.0614 | 111.8381
5.5 | 0.8667 | 0.0076 | -0.0603 | 114.0395
6 | 0.9181 | 0.00787 | -0.0592 | 116.6582
6.5 | 0.9657 | 0.00819 | -0.0572 | 117.9121
7 | 1.0045 | 0.00855 | -0.0534 | 117.4854
7.5 | 1.0472 | 0.00893 | -0.0505 | 117.2676
8 | 1.0902 | 0.00936 | -0.0477 | 116.4744
8.5 | 1.1328 | 0.00985 | -0.0449 | 115.0051
9 | 1.1734 | 0.01047 | -0.0417 | 112.0726
9.5 | 1.2167 | 0.011 | -0.0391 | 110.6091
10 | 1.2591 | 0.01161 | -0.0363 | 108.4496
10.5 | 1.3 | 0.01231 | -0.0333 | 105.6052
11 | 1.3391 | 0.01314 | -0.0301 | 101.9102
11.5 | 1.3781 | 0.014 | -0.0269 | 98.4357
12 | 1.4176 | 0.0149 | -0.0238 | 95.1409
12.5 | 1.4541 | 0.01596 | -0.0204 | 91.109
13 | 1.4878 | 0.01721 | -0.0167 | 86.4497
13.5 | 1.5215 | 0.01851 | -0.013 | 82.1988
14 | 1.5524 | 0.01982 | -0.009 | 78.3249
14.5 | 1.5857 | 0.02123 | -0.0057 | 74.6915
15 | 1.6128 | 0.02319 | -0.0019 | 69.5472
15.5 | 1.6316 | 0.02579 | 0.0024 | 63.2648
16 | 1.6517 | 0.02844 | 0.0062 | 58.0767
16.5 | 1.6688 | 0.03152 | 0.0099 | 52.9442
17 | 1.6799 | 0.03522 | 0.0134 | 47.6973
17.5 | 1.6873 | 0.03949 | 0.0164 | 42.7273
18 | 1.6825 | 0.04514 | 0.019 | 37.2729
18.5 | 1.6727 | 0.05178 | 0.0205 | 32.304
19 | 1.6492 | 0.06055 | 0.0203 | 27.237
19.5 | 1.6202 | 0.07098 | 0.0178 | 22.8261
20 | 1.5857 | 0.08334 | 0.0128 | 19.0269

## 127. Re 14M Mach 0.50 (1)
BIGFOIL.COM POLAR EXPORT
NACA66-313 a=0.8
NACA66-313 a=0.8 |  |  |  | Cl Max: | 1.21 | at alpha= | 20 | deg
JavaFoil+Calcfoil stall+Eppler ext transition |  |  |  | L/D Max: | 104.339 | at alpha= | 2.5 | deg
Re: | 14000000 |  |  | Cd Min: | 0.00481 | at alpha= | 1 | deg
Mach: | 0.5 |  |  | Cl=0 at alpha= | -2.3986 | deg
|  |  |  | @ Cl=0.1, Cd= | 0.0054057
|  |  |  | @ Cl=0.4, Cd= | 0.0050461
|  |  |  | @ Cl=0.6, Cd= | 0.0059436
alpha (deg) | Cl | Cd | Cm | Cl/Cd
-20 | -0.963 | 0.16387 | -0.016 | -5.874
-19.5 | -0.94 | 0.14567 | -0.017 | -6.455
-19 | -0.914 | 0.13938 | -0.017 | -6.556
-18.5 | -0.886 | 0.13469 | -0.018 | -6.576
-18 | -0.857 | 0.13043 | -0.018 | -6.567
-17.5 | -0.83 | 0.12461 | -0.018 | -6.658
-17 | -0.803 | 0.12245 | -0.019 | -6.561
-16.5 | -0.777 | 0.11354 | -0.02 | -6.847
-16 | -0.749 | 0.10734 | -0.02 | -6.982
-15.5 | -0.727 | 0.09675 | -0.022 | -7.513
-15 | -0.72 | 0.07332 | -0.027 | -9.818
-14.5 | -0.764 | 0.02701 | -0.034 | -28.28
-14 | -0.638 | 0.09559 | -0.021 | -6.673
-13.5 | -0.612 | 0.08788 | -0.022 | -6.966
-13 | -0.588 | 0.07911 | -0.024 | -7.43
-12.5 | -0.572 | 0.06398 | -0.029 | -8.936
-12 | -0.623 | 0.01698 | -0.041 | -36.661
-11.5 | -0.601 | 0.01355 | -0.042 | -44.343
-11 | -0.476 | 0.06585 | -0.026 | -7.227
-10.5 | -0.445 | 0.06836 | -0.023 | -6.509
-10 | -0.419 | 0.06132 | -0.025 | -6.83
-9.5 | -0.393 | 0.05594 | -0.027 | -7.021
-9 | -0.442 | 0.01029 | -0.048 | -42.953
-8.5 | -0.412 | 0.00938 | -0.05 | -43.951
-8 | -0.308 | 0.0513 | -0.025 | -6.003
-7.5 | -0.28 | 0.04757 | -0.025 | -5.897
-7 | -0.254 | 0.04357 | -0.027 | -5.82
-6.5 | -0.456 | 0.0079 | -0.055 | -57.73
-6 | -0.438 | 0.00721 | -0.056 | -60.667
-5.5 | -0.395 | 0.00681 | -0.057 | -57.988
-5 | -0.341 | 0.00676 | -0.058 | -50.423
-4.5 | -0.281 | 0.00649 | -0.059 | -43.26
-4 | -0.217 | 0.00622 | -0.061 | -34.892
-3.5 | -0.151 | 0.00599 | -0.062 | -25.119
-3 | -0.083 | 0.00587 | -0.063 | -14.071
-2.5 | -0.014 | 0.00566 | -0.064 | -2.445
-2 | 0.055 | 0.00547 | -0.065 | 10.114
-1.5 | 0.125 | 0.00537 | -0.066 | 23.254
-1 | 0.195 | 0.0058 | -0.067 | 33.577
-0.5 | 0.264 | 0.0051 | -0.068 | 51.818
0 | 0.334 | 0.00496 | -0.07 | 67.283
0.5 | 0.403 | 0.00505 | -0.071 | 79.72
1 | 0.472 | 0.00481 | -0.072 | 97.995
1.5 | 0.54 | 0.00558 | -0.073 | 96.902
2 | 0.606 | 0.00598 | -0.074 | 101.286
2.5 | 0.673 | 0.00645 | -0.075 | 104.339
3 | 0.738 | 0.00789 | -0.076 | 93.547
3.5 | 0.801 | 0.00824 | -0.077 | 97.271
4 | 0.862 | 0.00861 | -0.078 | 100.105
4.5 | 0.919 | 0.00902 | -0.079 | 101.879
5 | 0.97 | 0.00951 | -0.08 | 101.992
5.5 | 1.013 | 0.01007 | -0.081 | 100.561
6 | 1.044 | 0.01069 | -0.082 | 97.638
6.5 | 1.054 | 0.01138 | -0.083 | 92.582
7 | 1.021 | 0.01222 | -0.084 | 83.609
7.5 | 0.66 | 0.01304 | -0.085 | 50.646
8 | 0.691 | 0.01399 | -0.085 | 49.416
8.5 | 0.594 | 0.05601 | -0.042 | 10.606
9 | 0.756 | 0.01459 | -0.087 | 51.862
9.5 | 0.788 | 0.01567 | -0.088 | 50.267
10 | 0.818 | 0.01701 | -0.089 | 48.08
10.5 | 0.723 | 0.05804 | -0.063 | 12.45
11 | 0.728 | 0.07596 | -0.046 | 9.59
11.5 | 0.912 | 0.01905 | -0.092 | 47.848
12 | 0.94 | 0.02092 | -0.092 | 44.942
12.5 | 0.809 | 0.08585 | -0.049 | 9.417
13 | 0.847 | 0.08423 | -0.06 | 10.053
13.5 | 0.865 | 0.09637 | -0.055 | 8.975
14 | 1.052 | 0.02748 | -0.094 | 38.278
14.5 | 0.95 | 0.0812 | -0.072 | 11.695
15 | 1.006 | 0.06997 | -0.08 | 14.378
15.5 | 0.975 | 0.11289 | -0.061 | 8.635
16 | 1.002 | 0.11492 | -0.062 | 8.717
16.5 | 1.033 | 0.11755 | -0.066 | 8.788
17 | 1.068 | 0.11655 | -0.07 | 9.165
17.5 | 1.077 | 0.14172 | -0.062 | 7.6
18 | 1.105 | 0.14281 | -0.065 | 7.741
18.5 | 1.135 | 0.14783 | -0.067 | 7.678
19 | 1.164 | 0.1522 | -0.069 | 7.647
19.5 | 1.191 | 0.15876 | -0.07 | 7.499
20 | 1.21 | 0.1849 | -0.068 | 6.544

## 128. Re 14M Mach 0.50 (2)
BIGFOIL.COM POLAR EXPORT
NACA66-313 a=0.8
NACA66-313 a=0.8 |  |  |  | Cl Max: | 1.1764 | at alpha= | 9 | deg
XFOIL ncrit=9 |  |  |  | L/D Max: | 143.028 | at alpha= | 0.5 | deg
Re: | 14000000 |  |  | Cd Min: | 0.23683 | at alpha= | -20 | deg
Mach: | 0.5 |  |  | Cl=0 at alpha= | -2.5618 | deg
|  |  |  | @ Cl=0.1, Cd= | 0.0047866
|  |  |  | @ Cl=0.4, Cd= | 0.0029233
|  |  |  | @ Cl=0.6, Cd= | 0.0062918
alpha (deg) | Cl | Cd | Cm | Cl/Cd
-20 | -0.6112 | 0.23683 | -0.0036 | -2.5808
-19.5 | -0.5913 | 0.22842 | -0.0088 | -2.5887
-19 | -0.5743 | 0.21884 | -0.014 | -2.6243
-18.5 | -0.5543 | 0.21071 | -0.019 | -2.6306
-18 | -0.534 | 0.20283 | -0.024 | -2.6327
-17.5 | -0.5182 | 0.19333 | -0.0293 | -2.6804
-17 | -0.5004 | 0.18476 | -0.0343 | -2.7084
-16.5 | -0.4804 | 0.17705 | -0.0392 | -2.7134
-16 | -0.4645 | 0.16813 | -0.0444 | -2.7627
-15.5 | -0.4475 | 0.15987 | -0.0493 | -2.7991
-15 | -0.4325 | 0.15118 | -0.0543 | -2.8608
-14.5 | -0.42 | 0.14208 | -0.0596 | -2.9561
-14 | -0.4025 | 0.13455 | -0.0642 | -2.9915
-13.5 | -0.3934 | 0.12524 | -0.0696 | -3.1412
-13 | -0.3827 | 0.11664 | -0.0747 | -3.281
-12.5 | -0.3768 | 0.1075 | -0.08 | -3.5051
-12 | -0.3845 | 0.09624 | -0.0865 | -3.9952
-11 | -0.3941 | 0.07679 | -0.0983 | -5.1322
-10 | -0.4354 | 0.05119 | -0.1179 | -8.5056
-9.5 | -0.465 | 0.04276 | -0.1212 | -10.8746
-9 | -0.5007 | 0.03619 | -0.1192 | -13.8353
-8.5 | -0.5439 | 0.03091 | -0.1109 | -17.5962
-8 | -0.572 | 0.02531 | -0.1014 | -22.5998
-7.5 | -0.5832 | 0.01834 | -0.0933 | -31.7993
-7 | -0.5725 | 0.01177 | -0.0861 | -48.6406
-6.5 | -0.5335 | 0.00821 | -0.0806 | -64.9817
-6 | -0.4735 | 0.00704 | -0.0772 | -67.2585
-5.5 | -0.4057 | 0.00652 | -0.0754 | -62.2239
-5 | -0.3376 | 0.00607 | -0.0742 | -55.6178
-4.5 | -0.268 | 0.00577 | -0.0737 | -46.4471
-4 | -0.1983 | 0.00553 | -0.0736 | -35.859
-3.5 | -0.1291 | 0.00532 | -0.0738 | -24.2669
-3 | -0.0603 | 0.00513 | -0.0742 | -11.7544
-2.5 | 0.0085 | 0.00499 | -0.0748 | 1.7034
-2 | 0.0771 | 0.00483 | -0.0755 | 15.9627
-1.5 | 0.1457 | 0.0047 | -0.0764 | 31
-1 | 0.2134 | 0.00457 | -0.0772 | 46.6958
0 | 0.3437 | 0.00368 | -0.0784 | 93.3967
0.5 | 0.4062 | 0.00284 | -0.0789 | 143.0282
1 | 0.4634 | 0.0034 | -0.0778 | 136.2941
2 | 0.5489 | 0.00543 | -0.07 | 101.0866
2.5 | 0.5915 | 0.00616 | -0.0657 | 96.0227
3 | 0.6289 | 0.00674 | -0.0602 | 93.3086
3.5 | 0.6735 | 0.00714 | -0.0559 | 94.3277
4 | 0.7234 | 0.00754 | -0.0526 | 95.9416
4.5 | 0.7752 | 0.00794 | -0.0496 | 97.6322
5 | 0.8269 | 0.00842 | -0.0465 | 98.2067
5.5 | 0.8787 | 0.00895 | -0.0432 | 98.1788
6 | 0.9308 | 0.00952 | -0.0398 | 97.7731
6.5 | 0.9808 | 0.01021 | -0.0358 | 96.0627
7 | 1.032 | 0.01093 | -0.0318 | 94.419
7.5 | 1.0815 | 0.01182 | -0.0272 | 91.4975
8 | 1.1305 | 0.01281 | -0.0222 | 88.2514
8.5 | 1.1685 | 0.01436 | -0.0156 | 81.3719
9 | 1.1764 | 0.01753 | -0.0058 | 67.1078
9.5 | 1.1712 | 0.02327 | 0.0036 | 50.3309
10 | 1.1559 | 0.02987 | 0.0118 | 38.6977
10.5 | 1.1216 | 0.0374 | 0.0189 | 29.9893
11 | 1.0824 | 0.04591 | 0.0231 | 23.5766
11.5 | 1.041 | 0.05589 | 0.0239 | 18.6259
12 | 1.0034 | 0.06735 | 0.0206 | 14.8983
12.5 | 0.9708 | 0.08065 | 0.0133 | 12.0372
13 | 0.9453 | 0.09561 | 0.0028 | 9.887
13.5 | 0.9307 | 0.11117 | -0.0079 | 8.3719
14 | 0.9186 | 0.1259 | -0.0171 | 7.2963

## 129. Re 16M Mach 0.00 (1)
BIGFOIL.COM POLAR EXPORT
NACA66-313 a=0.8
NACA66-313 a=0.8 |  |  |  | Cl Max: | 1.221 | at alpha= | 11 | deg
JavaFoil+Calcfoil stall+Eppler ext transition |  |  |  | L/D Max: | 126.468 | at alpha= | 4 | deg
Re: | 16000000 |  |  | Cd Min: | 0.00526 | at alpha= | 0.5 | deg
Mach: | 0 |  |  | Cl=0 at alpha= | -2.4 | deg
|  |  |  | @ Cl=0.1, Cd= | 0.0058067
|  |  |  | @ Cl=0.4, Cd= | 0.0053436
|  |  |  | @ Cl=0.6, Cd= | 0.005671
alpha (deg) | Cl | Cd | Cm | Cl/Cd
-17 | -0.583 | 0.1254 | -0.014 | -4.649
-16.5 | -0.604 | 0.11805 | -0.015 | -5.116
-16 | -0.624 | 0.11079 | -0.015 | -5.636
-15.5 | -0.643 | 0.10469 | -0.016 | -6.143
-15 | -0.661 | 0.09679 | -0.017 | -6.833
-14.5 | -0.677 | 0.09047 | -0.018 | -7.487
-14 | -0.687 | 0.08442 | -0.019 | -8.144
-13.5 | -0.696 | 0.07649 | -0.021 | -9.105
-13 | -0.706 | 0.06618 | -0.024 | -10.676
-12.5 | -0.789 | 0.02122 | -0.033 | -37.195
-12 | -0.825 | 0.01129 | -0.036 | -73.096
-11.5 | -0.821 | 0.00989 | -0.038 | -82.988
-11 | -0.803 | 0.0095 | -0.039 | -84.516
-10.5 | -0.783 | 0.00794 | -0.04 | -98.568
-10 | -0.758 | 0.00886 | -0.041 | -85.496
-9.5 | -0.726 | 0.00844 | -0.042 | -86.018
-9 | -0.691 | 0.00805 | -0.043 | -85.862
-8.5 | -0.652 | 0.00768 | -0.044 | -84.953
-8 | -0.61 | 0.00742 | -0.045 | -82.243
-7.5 | -0.565 | 0.00705 | -0.046 | -80.216
-7 | -0.518 | 0.00679 | -0.047 | -76.251
-6.5 | -0.468 | 0.0066 | -0.048 | -70.874
-6 | -0.415 | 0.00632 | -0.049 | -65.689
-5.5 | -0.361 | 0.00617 | -0.05 | -58.551
-5 | -0.305 | 0.00599 | -0.051 | -50.942
-4.5 | -0.248 | 0.00581 | -0.051 | -42.738
-4 | -0.19 | 0.00562 | -0.052 | -33.846
-3.5 | -0.131 | 0.0055 | -0.053 | -23.856
-3 | -0.072 | 0.00539 | -0.054 | -13.337
-2.5 | -0.012 | 0.00534 | -0.055 | -2.251
-2 | 0.048 | 0.00572 | -0.056 | 8.392
-1.5 | 0.108 | 0.00582 | -0.057 | 18.599
-1 | 0.169 | 0.00537 | -0.058 | 31.448
-0.5 | 0.229 | 0.00534 | -0.059 | 42.908
0 | 0.289 | 0.00546 | -0.06 | 52.997
0.5 | 0.349 | 0.00526 | -0.061 | 66.481
1 | 0.41 | 0.00536 | -0.062 | 76.457
1.5 | 0.47 | 0.00543 | -0.063 | 86.536
2 | 0.528 | 0.00561 | -0.064 | 94.088
2.5 | 0.587 | 0.00555 | -0.065 | 105.769
3 | 0.645 | 0.00609 | -0.066 | 105.808
3.5 | 0.702 | 0.00627 | -0.067 | 112.049
4 | 0.758 | 0.006 | -0.068 | 126.468
4.5 | 0.813 | 0.00752 | -0.069 | 108.059
5 | 0.866 | 0.00775 | -0.07 | 111.769
5.5 | 0.918 | 0.00807 | -0.07 | 113.73
6 | 0.967 | 0.00839 | -0.071 | 115.242
6.5 | 1.014 | 0.00875 | -0.072 | 115.904
7 | 1.058 | 0.00911 | -0.073 | 116.202
7.5 | 1.097 | 0.00946 | -0.074 | 115.954
8 | 1.13 | 0.00983 | -0.075 | 114.985
8.5 | 1.159 | 0.01027 | -0.076 | 112.85
9 | 1.183 | 0.01071 | -0.076 | 110.465
9.5 | 1.201 | 0.01123 | -0.077 | 106.927
10 | 1.213 | 0.01174 | -0.078 | 103.337
10.5 | 1.22 | 0.01228 | -0.079 | 99.385
11 | 1.221 | 0.01304 | -0.08 | 93.67
11.5 | 1.217 | 0.01365 | -0.08 | 89.181
12 | 1.207 | 0.0146 | -0.081 | 82.703
12.5 | 1.193 | 0.01542 | -0.082 | 77.376
13 | 1.172 | 0.0166 | -0.082 | 70.607
13.5 | 1.143 | 0.01807 | -0.083 | 63.227
14 | 1.104 | 0.01995 | -0.083 | 55.353
14.5 | 1.056 | 0.02382 | -0.082 | 44.318
15 | 0.885 | 0.08607 | -0.059 | 10.283
15.5 | 0.852 | 0.09034 | -0.06 | 9.434
16 | 0.814 | 0.09889 | -0.058 | 8.227

## 130. Re 16M Mach 0.00 (2)
BIGFOIL.COM POLAR EXPORT
NACA66-313 a=0.8
NACA66-313 a=0.8 |  |  |  | Cl Max: | 1.8144 | at alpha= | 20 | deg
XFOIL ncrit=9 |  |  |  | L/D Max: | 126.251 | at alpha= | 8 | deg
Re: | 16000000 |  |  | Cd Min: | 0.03788 | at alpha= | 20 | deg
Mach: | 0 |  |  | Cl=0 at alpha= | -2.513 | deg
|  |  |  | @ Cl=0.1, Cd= | 0.0045429
|  |  |  | @ Cl=0.4, Cd= | 0.004353
|  |  |  | @ Cl=0.6, Cd= | 0.0060868
alpha (deg) | Cl | Cd | Cm | Cl/Cd
-20 | -1.5882 | 0.02402 | -0.0873 | -66.1199
-19.5 | -1.5724 | 0.02206 | -0.0849 | -71.2783
-19 | -1.5546 | 0.02035 | -0.0823 | -76.3931
-18.5 | -1.5336 | 0.01889 | -0.0796 | -81.1858
-18 | -1.5108 | 0.01762 | -0.0766 | -85.7435
-17.5 | -1.4862 | 0.01652 | -0.0736 | -89.9637
-17 | -1.4602 | 0.01557 | -0.0703 | -93.7829
-16.5 | -1.4343 | 0.01475 | -0.0666 | -97.2407
-16 | -1.4096 | 0.01405 | -0.062 | -100.3274
-15.5 | -1.3748 | 0.01328 | -0.0594 | -103.5241
-15 | -1.3341 | 0.01259 | -0.0578 | -105.9651
-14.5 | -1.2926 | 0.01183 | -0.0563 | -109.2646
-14 | -1.2471 | 0.01126 | -0.0553 | -110.7549
-13.5 | -1.1997 | 0.01075 | -0.0547 | -111.6
-13 | -1.1509 | 0.0103 | -0.0542 | -111.7379
-12.5 | -1.1008 | 0.00988 | -0.0539 | -111.417
-12 | -1.05 | 0.0095 | -0.0537 | -110.5263
-11.5 | -0.9984 | 0.00911 | -0.0536 | -109.5939
-10.5 | -0.8932 | 0.00843 | -0.0538 | -105.9549
-10 | -0.8405 | 0.00804 | -0.0538 | -104.5398
-9.5 | -0.7873 | 0.00766 | -0.0539 | -102.7807
-9 | -0.7335 | 0.00731 | -0.0541 | -100.342
-8.5 | -0.6795 | 0.00695 | -0.0543 | -97.7698
-8 | -0.6244 | 0.00669 | -0.0547 | -93.3333
-7.5 | -0.5686 | 0.00645 | -0.0553 | -88.155
-7 | -0.5125 | 0.00624 | -0.0558 | -82.1314
-6 | -0.3999 | 0.00581 | -0.057 | -68.8296
-5.5 | -0.3433 | 0.00557 | -0.0576 | -61.6338
-5 | -0.2862 | 0.0054 | -0.0583 | -53
-4 | -0.1716 | 0.0051 | -0.0598 | -33.6471
-3.5 | -0.1139 | 0.00495 | -0.0606 | -23.0101
-3 | -0.0562 | 0.00485 | -0.0614 | -11.5876
-2.5 | 0.0015 | 0.00471 | -0.0623 | 0.31847
-2 | 0.0595 | 0.00462 | -0.0631 | 12.8788
-1.5 | 0.1173 | 0.00451 | -0.064 | 26.0089
-1 | 0.1747 | 0.00432 | -0.0647 | 40.4398
-0.5 | 0.2313 | 0.00404 | -0.0654 | 57.2525
0 | 0.2877 | 0.00377 | -0.0661 | 76.313
0.5 | 0.3383 | 0.00376 | -0.066 | 89.9734
1 | 0.3815 | 0.00416 | -0.0646 | 91.7067
1.5 | 0.4323 | 0.00469 | -0.0641 | 92.1748
2 | 0.4833 | 0.00515 | -0.0637 | 93.8447
2.5 | 0.5344 | 0.00561 | -0.0633 | 95.2585
3 | 0.5855 | 0.00601 | -0.0629 | 97.421
3.5 | 0.6384 | 0.00629 | -0.0627 | 101.4944
4 | 0.6921 | 0.0065 | -0.0628 | 106.4769
4.5 | 0.745 | 0.00673 | -0.0627 | 110.6984
5 | 0.798 | 0.00695 | -0.0626 | 114.8201
5.5 | 0.8495 | 0.00723 | -0.0623 | 117.4965
6 | 0.901 | 0.00747 | -0.0619 | 120.6158
6.5 | 0.9513 | 0.00774 | -0.0614 | 122.907
7 | 0.9998 | 0.00807 | -0.0605 | 123.891
8 | 1.0946 | 0.00867 | -0.0583 | 126.2514
8.5 | 1.1323 | 0.00899 | -0.0552 | 125.9511
9 | 1.1682 | 0.00946 | -0.0519 | 123.4884
9.5 | 1.2078 | 0.00987 | -0.0495 | 122.3708
10 | 1.2476 | 0.01032 | -0.0472 | 120.8915
10.5 | 1.2873 | 0.0108 | -0.045 | 119.1944
11 | 1.3262 | 0.01133 | -0.0427 | 117.0521
11.5 | 1.363 | 0.01197 | -0.0402 | 113.868
12 | 1.3989 | 0.01267 | -0.0377 | 110.4104
12.5 | 1.436 | 0.01335 | -0.0354 | 107.5655
13 | 1.472 | 0.01408 | -0.0331 | 104.5455
13.5 | 1.5066 | 0.01487 | -0.0307 | 101.3181
14 | 1.5394 | 0.01576 | -0.0282 | 97.6777
14.5 | 1.5704 | 0.01654 | -0.0254 | 94.9456
15 | 1.5979 | 0.0178 | -0.0224 | 89.7697
15.5 | 1.6288 | 0.01892 | -0.0201 | 86.0888
16 | 1.6583 | 0.02016 | -0.0177 | 82.2569
16.5 | 1.6862 | 0.02153 | -0.0153 | 78.3186
17 | 1.7109 | 0.02312 | -0.0128 | 74.0009
17.5 | 1.7361 | 0.02477 | -0.0105 | 70.0888
18 | 1.7546 | 0.02694 | -0.0077 | 65.1299
18.5 | 1.7766 | 0.02895 | -0.0056 | 61.3679
19 | 1.7855 | 0.03207 | -0.0027 | 55.6751
19.5 | 1.8012 | 0.0348 | -0.0007 | 51.7586
20 | 1.8144 | 0.03788 | 0.0011 | 47.8986

## 131. Re 16M Mach 0.10 (1)
BIGFOIL.COM POLAR EXPORT
NACA66-313 a=0.8
NACA66-313 a=0.8 |  |  |  | Cl Max: | 1.212 | at alpha= | 10.5 | deg
JavaFoil+Calcfoil stall+Eppler ext transition |  |  |  | L/D Max: | 126.659 | at alpha= | 4 | deg
Re: | 16000000 |  |  | Cd Min: | 0.00522 | at alpha= | 0 | deg
Mach: | 0.1 |  |  | Cl=0 at alpha= | -2.4 | deg
|  |  |  | @ Cl=0.1, Cd= | 0.0058182
|  |  |  | @ Cl=0.4, Cd= | 0.0053262
|  |  |  | @ Cl=0.6, Cd= | 0.0056862
alpha (deg) | Cl | Cd | Cm | Cl/Cd
-17 | -0.54 | 0.12924 | -0.014 | -4.181
-16.5 | -0.564 | 0.12104 | -0.014 | -4.662
-16 | -0.588 | 0.11427 | -0.015 | -5.142
-15.5 | -0.611 | 0.10611 | -0.016 | -5.754
-15 | -0.632 | 0.09859 | -0.017 | -6.411
-14.5 | -0.651 | 0.09288 | -0.018 | -7.006
-14 | -0.664 | 0.08695 | -0.019 | -7.637
-13.5 | -0.676 | 0.07845 | -0.021 | -8.616
-13 | -0.697 | 0.06173 | -0.025 | -11.295
-12.5 | -0.689 | 0.0655 | -0.024 | -10.515
-12 | -0.816 | 0.01108 | -0.036 | -73.667
-11.5 | -0.81 | 0.01012 | -0.038 | -80.087
-11 | -0.795 | 0.00966 | -0.039 | -82.259
-10.5 | -0.777 | 0.00907 | -0.04 | -85.714
-10 | -0.753 | 0.00811 | -0.041 | -92.927
-9.5 | -0.724 | 0.00844 | -0.042 | -85.777
-9 | -0.69 | 0.00815 | -0.043 | -84.679
-8.5 | -0.652 | 0.00778 | -0.044 | -83.882
-8 | -0.611 | 0.00742 | -0.045 | -82.354
-7.5 | -0.567 | 0.00713 | -0.046 | -79.409
-7 | -0.519 | 0.00688 | -0.047 | -75.404
-6.5 | -0.469 | 0.00659 | -0.048 | -71.164
-6 | -0.417 | 0.00637 | -0.049 | -65.473
-5.5 | -0.362 | 0.00616 | -0.05 | -58.803
-5 | -0.307 | 0.00597 | -0.051 | -51.39
-4.5 | -0.249 | 0.00579 | -0.052 | -43.092
-4 | -0.191 | 0.00567 | -0.053 | -33.7
-3.5 | -0.132 | 0.00551 | -0.054 | -23.959
-3 | -0.072 | 0.00543 | -0.055 | -13.294
-2.5 | -0.012 | 0.00532 | -0.056 | -2.273
-2 | 0.048 | 0.00575 | -0.057 | 8.387
-1.5 | 0.109 | 0.00583 | -0.058 | 18.67
-1 | 0.17 | 0.00538 | -0.059 | 31.553
-0.5 | 0.23 | 0.00535 | -0.06 | 43.053
0 | 0.291 | 0.00522 | -0.061 | 55.685
0.5 | 0.351 | 0.00527 | -0.062 | 66.69
1 | 0.412 | 0.00534 | -0.063 | 77.116
1.5 | 0.472 | 0.00545 | -0.063 | 86.513
2 | 0.531 | 0.00561 | -0.064 | 94.576
2.5 | 0.59 | 0.0056 | -0.065 | 105.326
3 | 0.648 | 0.0061 | -0.066 | 106.31
3.5 | 0.706 | 0.00631 | -0.067 | 111.811
4 | 0.762 | 0.00602 | -0.068 | 126.659
4.5 | 0.817 | 0.00755 | -0.069 | 108.168
5 | 0.87 | 0.00778 | -0.07 | 111.822
5.5 | 0.922 | 0.00812 | -0.071 | 113.484
6 | 0.971 | 0.00846 | -0.072 | 114.718
6.5 | 1.018 | 0.00879 | -0.073 | 115.766
7 | 1.062 | 0.00918 | -0.073 | 115.688
7.5 | 1.099 | 0.00953 | -0.074 | 115.311
8 | 1.132 | 0.00995 | -0.075 | 113.726
8.5 | 1.159 | 0.01037 | -0.076 | 111.734
9 | 1.181 | 0.01083 | -0.077 | 109.085
9.5 | 1.198 | 0.01133 | -0.078 | 105.719
10 | 1.208 | 0.01187 | -0.078 | 101.709
10.5 | 1.212 | 0.01244 | -0.079 | 97.402
11 | 1.209 | 0.01322 | -0.08 | 91.47
11.5 | 1.201 | 0.01397 | -0.081 | 85.981
12 | 1.187 | 0.01494 | -0.081 | 79.464
12.5 | 1.168 | 0.01599 | -0.082 | 73.005
13 | 1.143 | 0.01711 | -0.082 | 66.768
13.5 | 1.106 | 0.01903 | -0.083 | 58.109
14 | 1.054 | 0.02276 | -0.082 | 46.311
14.5 | 0.874 | 0.08586 | -0.057 | 10.179
15 | 0.83 | 0.09686 | -0.052 | 8.57
15.5 | 0.794 | 0.1014 | -0.053 | 7.827

## 132. Re 16M Mach 0.10 (2)
BIGFOIL.COM POLAR EXPORT
NACA66-313 a=0.8
NACA66-313 a=0.8 |  |  |  | Cl Max: | 1.8093 | at alpha= | 20 | deg
XFOIL ncrit=9 |  |  |  | L/D Max: | 125.752 | at alpha= | 8 | deg
Re: | 16000000 |  |  | Cd Min: | 0.04075 | at alpha= | 20 | deg
Mach: | 0.1 |  |  | Cl=0 at alpha= | -2.5146 | deg
|  |  |  | @ Cl=0.1, Cd= | 0.0045444
|  |  |  | @ Cl=0.4, Cd= | 0.0043198
|  |  |  | @ Cl=0.6, Cd= | 0.0060932
alpha (deg) | Cl | Cd | Cm | Cl/Cd
-20 | -1.5646 | 0.02749 | -0.0947 | -56.9152
-19.5 | -1.5579 | 0.02468 | -0.0922 | -63.124
-19 | -1.5469 | 0.02233 | -0.0893 | -69.2745
-18.5 | -1.53 | 0.02045 | -0.0863 | -74.8166
-18 | -1.5095 | 0.01889 | -0.0831 | -79.91
-17.5 | -1.4865 | 0.01756 | -0.0799 | -84.6526
-17 | -1.4615 | 0.01642 | -0.0764 | -89.0073
-16.5 | -1.4354 | 0.01545 | -0.0726 | -92.9061
-16 | -1.4097 | 0.0146 | -0.0683 | -96.5548
-15.5 | -1.3817 | 0.01391 | -0.0639 | -99.3314
-15 | -1.342 | 0.01316 | -0.0618 | -101.9757
-14.5 | -1.3016 | 0.01228 | -0.0597 | -105.9935
-14 | -1.2569 | 0.01162 | -0.0583 | -108.167
-13.5 | -1.2097 | 0.01102 | -0.0573 | -109.7731
-13 | -1.1606 | 0.01053 | -0.0565 | -110.2184
-12.5 | -1.1101 | 0.01007 | -0.056 | -110.2383
-12 | -1.0587 | 0.00967 | -0.0556 | -109.4829
-11.5 | -1.0066 | 0.00926 | -0.0553 | -108.7041
-11 | -0.9541 | 0.00886 | -0.0551 | -107.6862
-10.5 | -0.9001 | 0.00855 | -0.0551 | -105.2749
-10 | -0.8467 | 0.00816 | -0.055 | -103.7623
-9.5 | -0.7931 | 0.00775 | -0.055 | -102.3355
-9 | -0.7387 | 0.00738 | -0.0551 | -100.0949
-8.5 | -0.6843 | 0.00701 | -0.0552 | -97.6177
-8 | -0.6288 | 0.00673 | -0.0555 | -93.4324
-7.5 | -0.5725 | 0.00648 | -0.0559 | -88.3488
-7 | -0.516 | 0.00626 | -0.0564 | -82.4281
-6 | -0.4024 | 0.00583 | -0.0575 | -69.0223
-5.5 | -0.3454 | 0.00559 | -0.0581 | -61.7889
-5 | -0.2879 | 0.00541 | -0.0588 | -53.2163
-4 | -0.1725 | 0.00511 | -0.0602 | -33.7573
-3.5 | -0.1145 | 0.00495 | -0.061 | -23.1313
-3 | -0.0564 | 0.00485 | -0.0618 | -11.6289
-2.5 | 0.0017 | 0.00472 | -0.0627 | 0.36017
-2 | 0.06 | 0.00462 | -0.0635 | 12.987
-1.5 | 0.1182 | 0.00451 | -0.0644 | 26.2084
-1 | 0.1759 | 0.00432 | -0.0651 | 40.7176
-0.5 | 0.2328 | 0.00405 | -0.0658 | 57.4815
0 | 0.2895 | 0.00377 | -0.0665 | 76.7905
0.5 | 0.3406 | 0.00373 | -0.0664 | 91.3137
1 | 0.3837 | 0.00416 | -0.0649 | 92.2356
2 | 0.4857 | 0.00516 | -0.064 | 94.1279
2.5 | 0.5368 | 0.00562 | -0.0635 | 95.516
3 | 0.588 | 0.00603 | -0.063 | 97.5124
3.5 | 0.6412 | 0.00631 | -0.0628 | 101.6165
4 | 0.6951 | 0.00652 | -0.0629 | 106.6104
4.5 | 0.7483 | 0.00675 | -0.0627 | 110.8593
5 | 0.8015 | 0.00698 | -0.0626 | 114.8281
5.5 | 0.8531 | 0.00726 | -0.0622 | 117.5069
6 | 0.9048 | 0.0075 | -0.0617 | 120.64
6.5 | 0.955 | 0.00778 | -0.0611 | 122.7506
7 | 1.0034 | 0.00812 | -0.06 | 123.5714
7.5 | 1.0517 | 0.00842 | -0.059 | 124.905
8 | 1.0953 | 0.00871 | -0.0569 | 125.752
8.5 | 1.1324 | 0.00907 | -0.0535 | 124.8512
9.5 | 1.2104 | 0.00998 | -0.048 | 121.2826
10 | 1.2507 | 0.01045 | -0.0457 | 119.6842
10.5 | 1.2903 | 0.01096 | -0.0433 | 117.7281
11 | 1.3289 | 0.01154 | -0.0409 | 115.156
11.5 | 1.3663 | 0.01222 | -0.0383 | 111.8085
12 | 1.4033 | 0.01292 | -0.0358 | 108.6146
12.5 | 1.4401 | 0.01364 | -0.0333 | 105.5792
13 | 1.4764 | 0.01442 | -0.0309 | 102.3856
13.5 | 1.5115 | 0.01526 | -0.0284 | 99.0498
14 | 1.5421 | 0.01632 | -0.0253 | 94.4914
14.5 | 1.5729 | 0.01714 | -0.0224 | 91.7678
15 | 1.6037 | 0.01836 | -0.0197 | 87.3475
15.5 | 1.634 | 0.01958 | -0.0171 | 83.4525
16 | 1.6598 | 0.02112 | -0.0142 | 78.589
16.5 | 1.6888 | 0.02253 | -0.0117 | 74.9578
17 | 1.7101 | 0.02449 | -0.0087 | 69.8285
17.5 | 1.7369 | 0.02617 | -0.0065 | 66.3699
18 | 1.7501 | 0.02889 | -0.0033 | 60.5781
18.5 | 1.7706 | 0.03121 | -0.001 | 56.7318
19 | 1.7838 | 0.0342 | 0.0014 | 52.1579
19.5 | 1.7983 | 0.03726 | 0.0034 | 48.2636
20 | 1.8093 | 0.04075 | 0.0052 | 44.4

## 133. Re 16M Mach 0.25 (1)
BIGFOIL.COM POLAR EXPORT
NACA66-313 a=0.8
NACA66-313 a=0.8 |  |  |  | Cl Max: | 1.165 | at alpha= | 9.5 | deg
JavaFoil+Calcfoil stall+Eppler ext transition |  |  |  | L/D Max: | 115.109 | at alpha= | 3 | deg
Re: | 16000000 |  |  | Cd Min: | 0.00527 | at alpha= | 0 | deg
Mach: | 0.25 |  |  | Cl=0 at alpha= | -2.4032 | deg
|  |  |  | @ Cl=0.1, Cd= | 0.0058629
|  |  |  | @ Cl=0.4, Cd= | 0.005374
|  |  |  | @ Cl=0.6, Cd= | 0.106
alpha (deg) | Cl | Cd | Cm | Cl/Cd
-15 | -0.367 | 0.11133 | -0.016 | -3.301
-14.5 | -0.423 | 0.10443 | -0.016 | -4.055
-14 | -0.469 | 0.09586 | -0.017 | -4.895
-13.5 | -0.508 | 0.08866 | -0.018 | -5.725
-13 | -0.54 | 0.08512 | -0.018 | -6.345
-12.5 | -0.567 | 0.07958 | -0.019 | -7.127
-12 | -0.59 | 0.07199 | -0.021 | -8.191
-11.5 | -0.599 | 0.06761 | -0.022 | -8.858
-11 | -0.62 | 0.04996 | -0.029 | -12.414
-10.5 | -0.706 | 0.01241 | -0.039 | -56.908
-10 | -0.719 | 0.00916 | -0.042 | -78.398
-9.5 | -0.701 | 0.00881 | -0.043 | -79.653
-9 | -0.679 | 0.00853 | -0.044 | -79.58
-8.5 | -0.648 | 0.00813 | -0.045 | -79.732
-8 | -0.612 | 0.00775 | -0.046 | -78.946
-7.5 | -0.571 | 0.00733 | -0.047 | -77.864
-7 | -0.526 | 0.00709 | -0.048 | -74.09
-6.5 | -0.477 | 0.00681 | -0.049 | -70.071
-6 | -0.425 | 0.00654 | -0.05 | -65.007
-5.5 | -0.37 | 0.00625 | -0.051 | -59.298
-5 | -0.314 | 0.00613 | -0.052 | -51.228
-4.5 | -0.256 | 0.00588 | -0.053 | -43.43
-4 | -0.196 | 0.00578 | -0.054 | -33.919
-3.5 | -0.135 | 0.00557 | -0.055 | -24.303
-3 | -0.074 | 0.00542 | -0.056 | -13.683
-2.5 | -0.012 | 0.0054 | -0.057 | -2.3
-2 | 0.05 | 0.00575 | -0.058 | 8.625
-1.5 | 0.112 | 0.00589 | -0.059 | 18.971
-1 | 0.174 | 0.00545 | -0.06 | 31.981
-0.5 | 0.237 | 0.00543 | -0.061 | 43.582
0 | 0.299 | 0.00527 | -0.062 | 56.621
0.5 | 0.361 | 0.00533 | -0.063 | 67.699
1 | 0.423 | 0.0054 | -0.064 | 78.29
1.5 | 0.485 | 0.00554 | -0.065 | 87.454
2 | 0.545 | 0.00569 | -0.066 | 95.736
2.5 | 0.606 | 0.00527 | -0.067 | 114.871
3 | 0.665 | 0.00578 | -0.068 | 115.109
3.5 | 0.724 | 0.00721 | -0.069 | 100.442
4 | 0.781 | 0.00746 | -0.07 | 104.654
4.5 | 0.837 | 0.00774 | -0.071 | 108.119
5 | 0.891 | 0.00805 | -0.072 | 110.626
5.5 | 0.942 | 0.00841 | -0.073 | 111.988
6 | 0.991 | 0.00877 | -0.074 | 113.007
6.5 | 1.036 | 0.00913 | -0.074 | 113.454
7 | 1.078 | 0.00955 | -0.075 | 112.821
7.5 | 1.11 | 0.00997 | -0.076 | 111.416
8 | 1.136 | 0.01044 | -0.077 | 108.884
8.5 | 1.154 | 0.01097 | -0.078 | 105.218
9 | 1.164 | 0.01151 | -0.079 | 101.127
9.5 | 1.165 | 0.01212 | -0.08 | 96.11
10 | 1.156 | 0.01279 | -0.08 | 90.356
10.5 | 1.136 | 0.01356 | -0.081 | 83.827
11 | 1.107 | 0.01446 | -0.082 | 76.518
11.5 | 1.064 | 0.01587 | -0.082 | 67.08
12 | 1.008 | 0.01797 | -0.082 | 56.124
12.5 | 0.798 | 0.07986 | -0.047 | 9.988
13 | 0.742 | 0.08764 | -0.044 | 8.466
13.5 | 0.677 | 0.09406 | -0.043 | 7.195
14 | 0.602 | 0.09984 | -0.043 | 6.032
14.5 | 0.523 | 0.106 | -0.044 | 4.934

## 134. Re 16M Mach 0.25 (2)
BIGFOIL.COM POLAR EXPORT
NACA66-313 a=0.8
NACA66-313 a=0.8 |  |  |  | Cl Max: | 1.7084 | at alpha= | 17.5 | deg
XFOIL ncrit=9 |  |  |  | L/D Max: | 121.125 | at alpha= | 7.5 | deg
Re: | 16000000 |  |  | Cd Min: | 0.19911 | at alpha= | -20 | deg
Mach: | 0.25 |  |  | Cl=0 at alpha= | -2.5225 | deg
|  |  |  | @ Cl=0.1, Cd= | 0.0045721
|  |  |  | @ Cl=0.4, Cd= | 0.0041471
|  |  |  | @ Cl=0.6, Cd= | 0.0060403
alpha (deg) | Cl | Cd | Cm | Cl/Cd
-20 | -0.6209 | 0.19911 | -0.011 | -3.1184
-19.5 | -1.1328 | 0.0874 | -0.0833 | -12.9611
-19 | -1.2157 | 0.06576 | -0.1003 | -18.4869
-18.5 | -1.2679 | 0.05137 | -0.1107 | -24.6817
-18 | -1.307 | 0.04147 | -0.1151 | -31.5168
-17.5 | -1.3407 | 0.03407 | -0.1153 | -39.3513
-17 | -1.3673 | 0.02833 | -0.1126 | -48.2633
-16.5 | -1.374 | 0.02442 | -0.1085 | -56.2654
-16 | -1.3711 | 0.02141 | -0.1035 | -64.0402
-15.5 | -1.3564 | 0.01921 | -0.0983 | -70.6091
-15 | -1.3334 | 0.01764 | -0.093 | -75.5896
-14.5 | -1.3117 | 0.01617 | -0.0869 | -81.1194
-14 | -1.2903 | 0.01497 | -0.0799 | -86.1924
-13.5 | -1.2545 | 0.01348 | -0.0754 | -93.0638
-13 | -1.2084 | 0.01249 | -0.0722 | -96.7494
-12.5 | -1.1581 | 0.01165 | -0.0696 | -99.4077
-12 | -1.1052 | 0.01097 | -0.0676 | -100.7475
-11.5 | -1.0506 | 0.01035 | -0.0659 | -101.5072
-11 | -0.9957 | 0.00976 | -0.0644 | -102.0184
-10.5 | -0.9381 | 0.00935 | -0.0635 | -100.3316
-10 | -0.8813 | 0.00888 | -0.0625 | -99.2455
-9.5 | -0.8245 | 0.00839 | -0.0617 | -98.2718
-9 | -0.7684 | 0.00784 | -0.0608 | -98.0102
-8.5 | -0.7113 | 0.00739 | -0.0603 | -96.2517
-8 | -0.6532 | 0.007 | -0.06 | -93.3143
-7.5 | -0.5945 | 0.00668 | -0.0599 | -88.997
-7 | -0.5354 | 0.00642 | -0.0599 | -83.3956
-6.5 | -0.4759 | 0.00619 | -0.0602 | -76.8821
-6 | -0.4162 | 0.00596 | -0.0605 | -69.8322
-5.5 | -0.357 | 0.0057 | -0.0608 | -62.6316
-5 | -0.2974 | 0.00549 | -0.0613 | -54.1712
-4 | -0.1775 | 0.00516 | -0.0625 | -34.3992
-3.5 | -0.1175 | 0.00498 | -0.0632 | -23.5944
-3 | -0.0574 | 0.00487 | -0.064 | -11.7864
-2.5 | 0.0027 | 0.00474 | -0.0648 | 0.56962
-2 | 0.0629 | 0.00464 | -0.0657 | 13.556
-1.5 | 0.123 | 0.00453 | -0.0665 | 27.1523
-1 | 0.1826 | 0.00433 | -0.0673 | 42.1709
-0.5 | 0.2412 | 0.00406 | -0.068 | 59.4089
0 | 0.2995 | 0.00376 | -0.0687 | 79.6543
0.5 | 0.3532 | 0.00354 | -0.0688 | 99.774
1 | 0.396 | 0.0041 | -0.0669 | 96.5854
1.5 | 0.447 | 0.0047 | -0.0661 | 95.1064
2 | 0.4985 | 0.00521 | -0.0654 | 95.6814
2.5 | 0.55 | 0.0057 | -0.0646 | 96.4912
3.5 | 0.6558 | 0.00642 | -0.0633 | 102.1495
4 | 0.7108 | 0.00664 | -0.0631 | 107.0482
4.5 | 0.7652 | 0.00688 | -0.0626 | 111.2209
5 | 0.8188 | 0.00714 | -0.062 | 114.6779
5.5 | 0.8711 | 0.00743 | -0.0611 | 117.2409
6 | 0.923 | 0.0077 | -0.0601 | 119.8701
6.5 | 0.9721 | 0.00804 | -0.0585 | 120.908
7.5 | 1.055 | 0.00871 | -0.0519 | 121.1251
8 | 1.0974 | 0.00914 | -0.049 | 120.0656
8.5 | 1.1394 | 0.00963 | -0.046 | 118.3178
9 | 1.1812 | 0.01019 | -0.043 | 115.9176
9.5 | 1.2248 | 0.0107 | -0.0404 | 114.4673
10 | 1.2673 | 0.01129 | -0.0376 | 112.2498
10.5 | 1.307 | 0.01203 | -0.0343 | 108.6451
11 | 1.3464 | 0.01282 | -0.0311 | 105.0234
11.5 | 1.3874 | 0.01359 | -0.0282 | 102.0898
12 | 1.426 | 0.0145 | -0.0249 | 98.3448
12.5 | 1.4618 | 0.01558 | -0.0213 | 93.8254
13.5 | 1.5327 | 0.01796 | -0.0143 | 85.3396
14 | 1.5652 | 0.01932 | -0.0106 | 81.0145
14.5 | 1.5954 | 0.02064 | -0.0066 | 77.2965
15 | 1.6226 | 0.02255 | -0.0027 | 71.9557
15.5 | 1.6441 | 0.02494 | 0.0015 | 65.9222
16 | 1.6636 | 0.02762 | 0.0055 | 60.2317
16.5 | 1.6846 | 0.03035 | 0.009 | 55.5058
17 | 1.6974 | 0.03383 | 0.0126 | 50.1744
17.5 | 1.7084 | 0.03774 | 0.0158 | 45.2676
18 | 1.7054 | 0.04308 | 0.0187 | 39.5868
18.5 | 1.6988 | 0.04924 | 0.0206 | 34.5004
19 | 1.6768 | 0.05753 | 0.021 | 29.1465
19.5 | 1.6508 | 0.06723 | 0.0194 | 24.5545
20 | 1.6188 | 0.07881 | 0.0153 | 20.5405

## 135. Re 16M Mach 0.50 (1)
BIGFOIL.COM POLAR EXPORT
NACA66-313 a=0.8
NACA66-313 a=0.8 |  |  |  | Cl Max: | 1.21 | at alpha= | 20 | deg
JavaFoil+Calcfoil stall+Eppler ext transition |  |  |  | L/D Max: | 104.416 | at alpha= | 4.5 | deg
Re: | 16000000 |  |  | Cd Min: | 0.005 | at alpha= | 1 | deg
Mach: | 0.5 |  |  | Cl=0 at alpha= | -2.3986 | deg
|  |  |  | @ Cl=0.1, Cd= | 0.0058764
|  |  |  | @ Cl=0.4, Cd= | 0.005267
|  |  |  | @ Cl=0.6, Cd= | 0.0060782
alpha (deg) | Cl | Cd | Cm | Cl/Cd
-20 | -0.963 | 0.17439 | -0.016 | -5.52
-19.5 | -0.939 | 0.15462 | -0.017 | -6.07
-19 | -0.911 | 0.15223 | -0.017 | -5.982
-18.5 | -0.883 | 0.1437 | -0.017 | -6.146
-18 | -0.855 | 0.14209 | -0.017 | -6.019
-17.5 | -0.829 | 0.13093 | -0.018 | -6.331
-17 | -0.804 | 0.12131 | -0.019 | -6.627
-16.5 | -0.779 | 0.11194 | -0.02 | -6.955
-16 | -0.749 | 0.10905 | -0.02 | -6.871
-15.5 | -0.73 | 0.09336 | -0.023 | -7.821
-15 | -0.742 | 0.05633 | -0.029 | -13.171
-14.5 | -0.772 | 0.02343 | -0.035 | -32.943
-14 | -0.638 | 0.0946 | -0.021 | -6.747
-13.5 | -0.613 | 0.08625 | -0.023 | -7.106
-13 | -0.589 | 0.0776 | -0.025 | -7.591
-12.5 | -0.582 | 0.05587 | -0.031 | -10.408
-12 | -0.625 | 0.01603 | -0.041 | -39.005
-11.5 | -0.602 | 0.01304 | -0.043 | -46.177
-11 | -0.477 | 0.06487 | -0.026 | -7.348
-10.5 | -0.445 | 0.06728 | -0.023 | -6.615
-10 | -0.419 | 0.06057 | -0.025 | -6.917
-9.5 | -0.393 | 0.05521 | -0.028 | -7.126
-9 | -0.444 | 0.00986 | -0.049 | -45.004
-8.5 | -0.413 | 0.00917 | -0.05 | -45.033
-8 | -0.308 | 0.05119 | -0.025 | -6.018
-7.5 | -0.281 | 0.04686 | -0.026 | -5.989
-7 | -0.254 | 0.04293 | -0.028 | -5.915
-6.5 | -0.457 | 0.00721 | -0.055 | -63.405
-6 | -0.438 | 0.00709 | -0.056 | -61.74
-5.5 | -0.395 | 0.00706 | -0.057 | -55.9
-5 | -0.341 | 0.00665 | -0.058 | -51.282
-4.5 | -0.281 | 0.00636 | -0.059 | -44.184
-4 | -0.217 | 0.00607 | -0.061 | -35.723
-3.5 | -0.151 | 0.00594 | -0.062 | -25.347
-3 | -0.083 | 0.00573 | -0.063 | -14.398
-2.5 | -0.014 | 0.00559 | -0.064 | -2.478
-2 | 0.055 | 0.00587 | -0.065 | 9.422
-1.5 | 0.125 | 0.00588 | -0.066 | 21.234
-1 | 0.195 | 0.0059 | -0.067 | 33.002
-0.5 | 0.264 | 0.00536 | -0.068 | 49.304
0 | 0.334 | 0.0052 | -0.069 | 64.163
0.5 | 0.403 | 0.00527 | -0.071 | 76.447
1 | 0.472 | 0.005 | -0.072 | 94.34
1.5 | 0.541 | 0.00606 | -0.073 | 89.224
2 | 0.606 | 0.00608 | -0.074 | 99.766
2.5 | 0.672 | 0.00733 | -0.075 | 91.737
3 | 0.738 | 0.00774 | -0.076 | 95.38
3.5 | 0.802 | 0.00805 | -0.077 | 99.642
4 | 0.862 | 0.00841 | -0.078 | 102.533
4.5 | 0.919 | 0.0088 | -0.079 | 104.416
5 | 0.97 | 0.00931 | -0.08 | 104.246
5.5 | 1.014 | 0.00987 | -0.081 | 102.737
6 | 1.044 | 0.01045 | -0.082 | 99.906
6.5 | 1.054 | 0.01114 | -0.083 | 94.619
7 | 1.022 | 0.01195 | -0.084 | 85.544
7.5 | 0.661 | 0.01273 | -0.085 | 51.901
8 | 0.692 | 0.01368 | -0.085 | 50.589
8.5 | 0.594 | 0.05553 | -0.042 | 10.701
9 | 0.757 | 0.01423 | -0.087 | 53.201
9.5 | 0.788 | 0.01527 | -0.088 | 51.612
10 | 0.819 | 0.01658 | -0.089 | 49.368
10.5 | 0.838 | 0.02019 | -0.088 | 41.511
11 | 0.729 | 0.0757 | -0.047 | 9.627
11.5 | 0.912 | 0.01863 | -0.092 | 48.974
12 | 0.941 | 0.02038 | -0.092 | 46.165
12.5 | 0.809 | 0.08533 | -0.05 | 9.481
13 | 0.852 | 0.08085 | -0.063 | 10.535
13.5 | 0.865 | 0.09619 | -0.055 | 8.996
14 | 1.056 | 0.02607 | -0.095 | 40.502
14.5 | 0.947 | 0.0826 | -0.071 | 11.468
15 | 0.978 | 0.08581 | -0.073 | 11.395
15.5 | 0.975 | 0.11349 | -0.061 | 8.587
16 | 0.998 | 0.12291 | -0.059 | 8.118
16.5 | 1.027 | 0.12819 | -0.062 | 8.009
17 | 1.057 | 0.13061 | -0.065 | 8.09
17.5 | 1.077 | 0.14602 | -0.062 | 7.376
18 | 1.105 | 0.15171 | -0.064 | 7.283
18.5 | 1.133 | 0.1557 | -0.066 | 7.277
19 | 1.161 | 0.16011 | -0.068 | 7.252
19.5 | 1.188 | 0.16687 | -0.069 | 7.122
20 | 1.21 | 0.18982 | -0.068 | 6.374

## 136. Re 16M Mach 0.50 (2)
BIGFOIL.COM POLAR EXPORT
NACA66-313 a=0.8
NACA66-313 a=0.8 |  |  |  | Cl Max: | 1.1851 | at alpha= | 9 | deg
XFOIL ncrit=9 |  |  |  | L/D Max: | 134.62 | at alpha= | 0.5 | deg
Re: | 16000000 |  |  | Cd Min: | 0.12453 | at alpha= | 14 | deg
Mach: | 0.5 |  |  | Cl=0 at alpha= | -2.5579 | deg
|  |  |  | @ Cl=0.1, Cd= | 0.0046859
|  |  |  | @ Cl=0.4, Cd= | 0.003089
|  |  |  | @ Cl=0.6, Cd= | 0.0062065
alpha (deg) | Cl | Cd | Cm | Cl/Cd
-12.5 | -0.3849 | 0.10578 | -0.081 | -3.6387
-12 | -0.393 | 0.09468 | -0.0875 | -4.1508
-11.5 | -0.3891 | 0.08618 | -0.0927 | -4.515
-11 | -0.4047 | 0.07505 | -0.0996 | -5.3924
-10.5 | -0.4187 | 0.06399 | -0.107 | -6.5432
-10 | -0.4457 | 0.04979 | -0.1191 | -8.9516
-9.5 | -0.4752 | 0.04176 | -0.1217 | -11.3793
-9 | -0.5119 | 0.03536 | -0.119 | -14.4768
-8.5 | -0.5557 | 0.03025 | -0.1099 | -18.3702
-8 | -0.5822 | 0.02444 | -0.1007 | -23.8216
-7.5 | -0.594 | 0.01734 | -0.0924 | -34.2561
-7 | -0.581 | 0.01092 | -0.0853 | -53.2051
-6.5 | -0.5388 | 0.00784 | -0.0799 | -68.7245
-6 | -0.477 | 0.00681 | -0.0767 | -70.0441
-5.5 | -0.4083 | 0.00632 | -0.075 | -64.6044
-5 | -0.339 | 0.00592 | -0.074 | -57.2635
-4.5 | -0.2692 | 0.00562 | -0.0735 | -47.9004
-3.5 | -0.13 | 0.0052 | -0.0737 | -25
-3 | -0.0611 | 0.00502 | -0.0741 | -12.1713
-2.5 | 0.008 | 0.00488 | -0.0747 | 1.6393
-2 | 0.0767 | 0.00472 | -0.0755 | 16.25
-1.5 | 0.1451 | 0.00462 | -0.0763 | 31.4069
-1 | 0.2136 | 0.00448 | -0.0773 | 47.6786
0.5 | 0.4079 | 0.00303 | -0.0791 | 134.6205
1 | 0.4573 | 0.00366 | -0.0767 | 124.9454
1.5 | 0.4981 | 0.00481 | -0.0726 | 103.5551
2.5 | 0.5928 | 0.00612 | -0.066 | 96.8627
3 | 0.6361 | 0.00664 | -0.0616 | 95.7982
3.5 | 0.6808 | 0.00697 | -0.0572 | 97.6758
4 | 0.7303 | 0.00736 | -0.0538 | 99.2255
4.5 | 0.7824 | 0.00774 | -0.0509 | 101.0853
5 | 0.8336 | 0.00821 | -0.0476 | 101.5347
6 | 0.9374 | 0.00928 | -0.0408 | 101.0129
6.5 | 0.9881 | 0.00995 | -0.0368 | 99.3065
7 | 1.0406 | 0.01062 | -0.0329 | 97.9849
7.5 | 1.0907 | 0.01146 | -0.0284 | 95.1745
8 | 1.14 | 0.01243 | -0.0233 | 91.7136
8.5 | 1.1778 | 0.01397 | -0.0165 | 84.3092
9 | 1.1851 | 0.01711 | -0.0066 | 69.2636
9.5 | 1.1803 | 0.02272 | 0.003 | 51.9498
10 | 1.165 | 0.02926 | 0.0114 | 39.8154
10.5 | 1.1271 | 0.03697 | 0.0187 | 30.4869
11 | 1.0884 | 0.04535 | 0.0231 | 24
11.5 | 1.0476 | 0.05515 | 0.0241 | 18.9955
12 | 1.0097 | 0.06652 | 0.0211 | 15.1789
12.5 | 0.9773 | 0.0796 | 0.0141 | 12.2776
13 | 0.9514 | 0.0944 | 0.0038 | 10.0784
13.5 | 0.9364 | 0.10975 | -0.0069 | 8.5321
14 | 0.9252 | 0.12453 | -0.0161 | 7.4295

## 137. Re 18M Mach 0.00 (1)
BIGFOIL.COM POLAR EXPORT
NACA66-313 a=0.8
NACA66-313 a=0.8 |  |  |  | Cl Max: | 1.222 | at alpha= | 11 | deg
JavaFoil+Calcfoil stall+Eppler ext transition |  |  |  | L/D Max: | 134.339 | at alpha= | 4.5 | deg
Re: | 18000000 |  |  | Cd Min: | 0.0054 | at alpha= | 0.5 | deg
Mach: | 0 |  |  | Cl=0 at alpha= | -2.4 | deg
|  |  |  | @ Cl=0.1, Cd= | 0.005896
|  |  |  | @ Cl=0.4, Cd= | 0.0054585
|  |  |  | @ Cl=0.6, Cd= | 0.0058803
alpha (deg) | Cl | Cd | Cm | Cl/Cd
-17 | -0.583 | 0.12692 | -0.014 | -4.593
-16.5 | -0.604 | 0.11893 | -0.015 | -5.078
-16 | -0.624 | 0.1117 | -0.015 | -5.587
-15.5 | -0.643 | 0.10491 | -0.016 | -6.128
-15 | -0.663 | 0.09508 | -0.018 | -6.97
-14.5 | -0.678 | 0.0891 | -0.019 | -7.614
-14 | -0.689 | 0.08298 | -0.02 | -8.302
-13.5 | -0.697 | 0.07615 | -0.021 | -9.149
-13 | -0.72 | 0.05632 | -0.026 | -12.792
-12.5 | -0.809 | 0.01559 | -0.034 | -51.906
-12 | -0.828 | 0.0108 | -0.036 | -76.665
-11.5 | -0.822 | 0.00966 | -0.038 | -85.134
-11 | -0.804 | 0.00927 | -0.039 | -86.719
-10.5 | -0.784 | 0.00823 | -0.04 | -95.265
-10 | -0.758 | 0.00866 | -0.041 | -87.465
-9.5 | -0.726 | 0.00828 | -0.042 | -87.75
-9 | -0.691 | 0.00788 | -0.043 | -87.65
-8.5 | -0.652 | 0.00752 | -0.044 | -86.698
-8 | -0.61 | 0.00727 | -0.045 | -83.917
-7.5 | -0.565 | 0.007 | -0.046 | -80.823
-7 | -0.518 | 0.00667 | -0.047 | -77.614
-6.5 | -0.468 | 0.00649 | -0.048 | -72.057
-6 | -0.415 | 0.00628 | -0.049 | -66.143
-5.5 | -0.361 | 0.00605 | -0.05 | -59.655
-5 | -0.305 | 0.00588 | -0.051 | -51.91
-4.5 | -0.248 | 0.00569 | -0.051 | -43.655
-4 | -0.19 | 0.00558 | -0.052 | -34.09
-3.5 | -0.131 | 0.00545 | -0.053 | -24.092
-3 | -0.072 | 0.00574 | -0.054 | -12.51
-2.5 | -0.012 | 0.0058 | -0.055 | -2.073
-2 | 0.048 | 0.00587 | -0.056 | 8.182
-1.5 | 0.108 | 0.0059 | -0.057 | 18.335
-1 | 0.169 | 0.00552 | -0.058 | 30.558
-0.5 | 0.229 | 0.00552 | -0.059 | 41.464
0 | 0.289 | 0.00558 | -0.06 | 51.848
0.5 | 0.349 | 0.0054 | -0.061 | 64.664
1 | 0.41 | 0.00547 | -0.062 | 74.881
1.5 | 0.47 | 0.0056 | -0.063 | 83.893
2 | 0.528 | 0.0057 | -0.064 | 92.605
2.5 | 0.587 | 0.00584 | -0.065 | 100.559
3 | 0.645 | 0.00602 | -0.066 | 107.216
3.5 | 0.702 | 0.00616 | -0.067 | 114.079
4 | 0.759 | 0.00634 | -0.068 | 119.62
4.5 | 0.814 | 0.00606 | -0.069 | 134.339
5 | 0.867 | 0.00761 | -0.07 | 113.847
5.5 | 0.918 | 0.0079 | -0.071 | 116.273
6 | 0.968 | 0.00823 | -0.071 | 117.55
6.5 | 1.015 | 0.00858 | -0.072 | 118.302
7 | 1.059 | 0.00893 | -0.073 | 118.602
7.5 | 1.097 | 0.00927 | -0.074 | 118.306
8 | 1.131 | 0.00967 | -0.075 | 116.871
8.5 | 1.16 | 0.01005 | -0.076 | 115.433
9 | 1.183 | 0.01048 | -0.076 | 112.875
9.5 | 1.201 | 0.01101 | -0.077 | 109.085
10 | 1.214 | 0.01148 | -0.078 | 105.704
10.5 | 1.221 | 0.01208 | -0.079 | 101.047
11 | 1.222 | 0.01275 | -0.08 | 95.827
11.5 | 1.218 | 0.01345 | -0.08 | 90.558
12 | 1.208 | 0.01434 | -0.081 | 84.249
12.5 | 1.194 | 0.01508 | -0.082 | 79.182
13 | 1.174 | 0.01608 | -0.082 | 73.036
13.5 | 1.145 | 0.01744 | -0.083 | 65.654
14 | 1.108 | 0.01899 | -0.083 | 58.346
14.5 | 1.06 | 0.02256 | -0.083 | 46.991
15 | 0.978 | 0.0371 | -0.078 | 26.369
15.5 | 0.865 | 0.08093 | -0.064 | 10.683
16 | 0.82 | 0.09274 | -0.061 | 8.847

## 138. Re 18M Mach 0.00 (2)
BIGFOIL.COM POLAR EXPORT
NACA66-313 a=0.8
NACA66-313 a=0.8 |  |  |  | Cl Max: | 1.827 | at alpha= | 20 | deg
XFOIL ncrit=9 |  |  |  | L/D Max: | 129.213 | at alpha= | 8 | deg
Re: | 18000000 |  |  | Cd Min: | 0.03673 | at alpha= | 20 | deg
Mach: | 0 |  |  | Cl=0 at alpha= | -2.5104 | deg
|  |  |  | @ Cl=0.1, Cd= | 0.0044726
|  |  |  | @ Cl=0.4, Cd= | 0.0044709
|  |  |  | @ Cl=0.6, Cd= | 0.0060101
alpha (deg) | Cl | Cd | Cm | Cl/Cd
-20 | -1.6015 | 0.0232 | -0.0864 | -69.0302
-19.5 | -1.5858 | 0.02129 | -0.0838 | -74.4857
-19 | -1.5673 | 0.01964 | -0.0811 | -79.8014
-18.5 | -1.546 | 0.01824 | -0.0783 | -84.7588
-18 | -1.5227 | 0.01704 | -0.0753 | -89.3603
-17.5 | -1.4976 | 0.016 | -0.0722 | -93.6
-17 | -1.4715 | 0.01511 | -0.0687 | -97.3858
-16.5 | -1.4463 | 0.01432 | -0.0647 | -100.9986
-16 | -1.4194 | 0.01369 | -0.0605 | -103.6815
-15.5 | -1.3802 | 0.01301 | -0.0586 | -106.0876
-15 | -1.3387 | 0.01234 | -0.0571 | -108.4846
-14.5 | -1.2968 | 0.01159 | -0.0556 | -111.8896
-14 | -1.2512 | 0.011 | -0.0547 | -113.7455
-13.5 | -1.2038 | 0.01048 | -0.054 | -114.8664
-13 | -1.1547 | 0.01003 | -0.0536 | -115.1246
-12.5 | -1.1044 | 0.00962 | -0.0533 | -114.8025
-12 | -1.0533 | 0.00924 | -0.0532 | -113.9935
-10.5 | -0.8959 | 0.0082 | -0.0533 | -109.2561
-10 | -0.8425 | 0.00788 | -0.0535 | -106.9162
-9.5 | -0.7887 | 0.00753 | -0.0537 | -104.741
-9 | -0.7348 | 0.00719 | -0.0539 | -102.1975
-8.5 | -0.6809 | 0.00683 | -0.0541 | -99.6925
-8 | -0.6257 | 0.00655 | -0.0545 | -95.5267
-7.5 | -0.5699 | 0.00632 | -0.055 | -90.1741
-7 | -0.5137 | 0.00611 | -0.0556 | -84.0753
-6.5 | -0.4573 | 0.00591 | -0.0562 | -77.3773
-6 | -0.4006 | 0.0057 | -0.0569 | -70.2807
-5.5 | -0.344 | 0.00547 | -0.0575 | -62.8885
-5 | -0.2869 | 0.0053 | -0.0582 | -54.1321
-4.5 | -0.2296 | 0.00516 | -0.059 | -44.4961
-4 | -0.172 | 0.005 | -0.0598 | -34.4
-3.5 | -0.1145 | 0.00487 | -0.0605 | -23.5113
-3 | -0.0567 | 0.00476 | -0.0614 | -11.9118
-2.5 | 0.0012 | 0.00463 | -0.0622 | 0.25918
-2 | 0.0591 | 0.00455 | -0.0631 | 12.989
-1.5 | 0.1172 | 0.00444 | -0.064 | 26.3964
-1 | 0.1745 | 0.00428 | -0.0647 | 40.771
0 | 0.2869 | 0.00391 | -0.066 | 73.376
0.5 | 0.336 | 0.00419 | -0.0655 | 80.1909
1 | 0.38 | 0.0043 | -0.0643 | 88.3721
1.5 | 0.4315 | 0.00474 | -0.064 | 91.0338
2 | 0.4834 | 0.00516 | -0.0637 | 93.6822
2.5 | 0.5348 | 0.00556 | -0.0634 | 96.1871
3 | 0.5866 | 0.00595 | -0.0631 | 98.5882
3.5 | 0.6401 | 0.00619 | -0.0631 | 103.4087
4 | 0.6942 | 0.00639 | -0.0632 | 108.6385
4.5 | 0.7474 | 0.00661 | -0.0631 | 113.0711
5 | 0.8005 | 0.00682 | -0.0631 | 117.3754
5.5 | 0.8523 | 0.0071 | -0.0628 | 120.0423
6 | 0.9041 | 0.00733 | -0.0625 | 123.3424
6.5 | 0.9544 | 0.00761 | -0.062 | 125.4139
7 | 1.0035 | 0.00792 | -0.0612 | 126.7045
7.5 | 1.0524 | 0.0082 | -0.0604 | 128.3415
8 | 1.0996 | 0.00851 | -0.0593 | 129.2127
8.5 | 1.1398 | 0.00884 | -0.0567 | 128.9367
9.5 | 1.2148 | 0.00966 | -0.0508 | 125.7557
10 | 1.2546 | 0.01008 | -0.0484 | 124.4643
10.5 | 1.294 | 0.01056 | -0.0461 | 122.5379
11 | 1.3318 | 0.01112 | -0.0437 | 119.7662
11.5 | 1.3688 | 0.01174 | -0.0412 | 116.5928
12 | 1.406 | 0.01238 | -0.0388 | 113.5703
12.5 | 1.4433 | 0.01303 | -0.0366 | 110.7675
13 | 1.4788 | 0.01375 | -0.0342 | 107.5491
13.5 | 1.5142 | 0.01452 | -0.0318 | 104.2837
14 | 1.5463 | 0.01547 | -0.0292 | 99.9548
14.5 | 1.577 | 0.01643 | -0.0264 | 95.983
15 | 1.606 | 0.01733 | -0.0234 | 92.6717
15.5 | 1.6379 | 0.0184 | -0.0212 | 89.0163
16 | 1.6656 | 0.0197 | -0.0186 | 84.5482
16.5 | 1.6943 | 0.02099 | -0.0162 | 80.7194
17 | 1.7184 | 0.02261 | -0.0135 | 76.0018
17.5 | 1.7453 | 0.02412 | -0.0113 | 72.359
18 | 1.7617 | 0.02641 | -0.0083 | 66.7058
18.5 | 1.7843 | 0.02834 | -0.0062 | 62.9605
19 | 1.7964 | 0.03118 | -0.0034 | 57.6139
19.5 | 1.8129 | 0.03378 | -0.0014 | 53.6679
20 | 1.827 | 0.03673 | 0.0004 | 49.7414

## 139. Re 18M Mach 0.10 (1)
BIGFOIL.COM POLAR EXPORT
NACA66-313 a=0.8
NACA66-313 a=0.8 |  |  |  | Cl Max: | 1.212 | at alpha= | 10.5 | deg
JavaFoil+Calcfoil stall+Eppler ext transition |  |  |  | L/D Max: | 134.625 | at alpha= | 4.5 | deg
Re: | 18000000 |  |  | Cd Min: | 0.00541 | at alpha= | 0.5 | deg
Mach: | 0.1 |  |  | Cl=0 at alpha= | -2.4 | deg
|  |  |  | @ Cl=0.1, Cd= | 0.0059252
|  |  |  | @ Cl=0.4, Cd= | 0.0054743
|  |  |  | @ Cl=0.6, Cd= | 0.0059076
alpha (deg) | Cl | Cd | Cm | Cl/Cd
-17 | -0.54 | 0.12717 | -0.014 | -4.249
-16.5 | -0.564 | 0.11983 | -0.014 | -4.709
-16 | -0.588 | 0.11518 | -0.015 | -5.102
-15.5 | -0.61 | 0.10546 | -0.016 | -5.789
-15 | -0.631 | 0.1002 | -0.017 | -6.301
-14.5 | -0.651 | 0.09185 | -0.018 | -7.091
-14 | -0.665 | 0.08569 | -0.019 | -7.762
-13.5 | -0.678 | 0.07644 | -0.021 | -8.871
-13 | -0.742 | 0.03468 | -0.03 | -21.403
-12.5 | -0.699 | 0.058 | -0.026 | -12.056
-12 | -0.816 | 0.01089 | -0.037 | -75.005
-11.5 | -0.812 | 0.00985 | -0.038 | -82.422
-11 | -0.796 | 0.00942 | -0.039 | -84.473
-10.5 | -0.778 | 0.00788 | -0.04 | -98.745
-10 | -0.754 | 0.00878 | -0.041 | -85.91
-9.5 | -0.724 | 0.00826 | -0.042 | -87.674
-9 | -0.69 | 0.008 | -0.043 | -86.284
-8.5 | -0.652 | 0.00762 | -0.044 | -85.605
-8 | -0.611 | 0.00727 | -0.045 | -84.048
-7.5 | -0.567 | 0.00699 | -0.046 | -81.009
-7 | -0.519 | 0.00675 | -0.047 | -76.91
-6.5 | -0.469 | 0.00649 | -0.048 | -72.275
-6 | -0.417 | 0.00626 | -0.049 | -66.623
-5.5 | -0.362 | 0.00605 | -0.05 | -59.937
-5 | -0.307 | 0.00585 | -0.051 | -52.386
-4.5 | -0.249 | 0.00576 | -0.052 | -43.286
-4 | -0.191 | 0.00558 | -0.053 | -34.232
-3.5 | -0.132 | 0.00545 | -0.054 | -24.212
-3 | -0.072 | 0.00572 | -0.055 | -12.63
-2.5 | -0.012 | 0.00577 | -0.056 | -2.093
-2 | 0.048 | 0.00584 | -0.057 | 8.259
-1.5 | 0.109 | 0.00594 | -0.058 | 18.314
-1 | 0.17 | 0.00554 | -0.059 | 30.644
-0.5 | 0.23 | 0.00553 | -0.06 | 41.606
0 | 0.291 | 0.0056 | -0.061 | 51.95
0.5 | 0.351 | 0.00541 | -0.062 | 64.879
1 | 0.412 | 0.00549 | -0.063 | 74.952
1.5 | 0.472 | 0.00558 | -0.063 | 84.621
2 | 0.531 | 0.00576 | -0.064 | 92.149
2.5 | 0.59 | 0.00588 | -0.065 | 100.35
3 | 0.648 | 0.00604 | -0.066 | 107.392
3.5 | 0.706 | 0.0062 | -0.067 | 113.927
4 | 0.762 | 0.00638 | -0.068 | 119.479
4.5 | 0.817 | 0.00607 | -0.069 | 134.625
5 | 0.871 | 0.00768 | -0.07 | 113.398
5.5 | 0.922 | 0.00796 | -0.071 | 115.865
6 | 0.971 | 0.0083 | -0.072 | 117.083
6.5 | 1.018 | 0.00862 | -0.073 | 118.183
7 | 1.062 | 0.00898 | -0.073 | 118.296
7.5 | 1.1 | 0.00934 | -0.074 | 117.687
8 | 1.132 | 0.00976 | -0.075 | 116.053
8.5 | 1.16 | 0.01015 | -0.076 | 114.234
9 | 1.182 | 0.01064 | -0.077 | 111.032
9.5 | 1.198 | 0.01112 | -0.078 | 107.733
10 | 1.208 | 0.01162 | -0.078 | 104.039
10.5 | 1.212 | 0.01224 | -0.079 | 99.043
11 | 1.21 | 0.01304 | -0.08 | 92.801
11.5 | 1.202 | 0.01366 | -0.081 | 88.015
12 | 1.188 | 0.0146 | -0.081 | 81.36
12.5 | 1.169 | 0.0155 | -0.082 | 75.408
13 | 1.143 | 0.01679 | -0.082 | 68.119
13.5 | 1.109 | 0.01819 | -0.083 | 60.956
14 | 1.061 | 0.02111 | -0.083 | 50.246
14.5 | 0.92 | 0.05785 | -0.07 | 15.904
15 | 0.833 | 0.09442 | -0.054 | 8.821
15.5 | 0.796 | 0.09883 | -0.055 | 8.056

## 140. Re 18M Mach 0.10 (2)
BIGFOIL.COM POLAR EXPORT
NACA66-313 a=0.8
NACA66-313 a=0.8 |  |  |  | Cl Max: | 1.8228 | at alpha= | 20 | deg
XFOIL ncrit=9 |  |  |  | L/D Max: | 128.681 | at alpha= | 8 | deg
Re: | 18000000 |  |  | Cd Min: | 0.0395 | at alpha= | 20 | deg
Mach: | 0.1 |  |  | Cl=0 at alpha= | -2.5112 | deg
|  |  |  | @ Cl=0.1, Cd= | 0.004477
|  |  |  | @ Cl=0.4, Cd= | 0.0044495
|  |  |  | @ Cl=0.6, Cd= | 0.0060158
alpha (deg) | Cl | Cd | Cm | Cl/Cd
-20 | -1.5709 | 0.02707 | -0.0944 | -58.031
-19.5 | -1.5646 | 0.02426 | -0.0918 | -64.493
-19 | -1.5581 | 0.02168 | -0.0884 | -71.8681
-18.5 | -1.5433 | 0.01973 | -0.0851 | -78.221
-18 | -1.5226 | 0.01824 | -0.0819 | -83.4759
-17.5 | -1.4989 | 0.01697 | -0.0785 | -88.3265
-17 | -1.4734 | 0.01591 | -0.0749 | -92.6084
-16.5 | -1.4472 | 0.01498 | -0.071 | -96.6088
-16 | -1.4226 | 0.01419 | -0.0663 | -100.2537
-15.5 | -1.3895 | 0.01352 | -0.0628 | -102.7737
-15 | -1.3478 | 0.01284 | -0.0609 | -104.9688
-14.5 | -1.306 | 0.01205 | -0.0591 | -108.3817
-14 | -1.2608 | 0.01138 | -0.0577 | -110.7909
-13.5 | -1.2139 | 0.01076 | -0.0566 | -112.816
-13 | -1.1647 | 0.01025 | -0.0559 | -113.6293
-12.5 | -1.114 | 0.00981 | -0.0554 | -113.5576
-12 | -1.0622 | 0.0094 | -0.055 | -113
-11.5 | -1.0099 | 0.00901 | -0.0548 | -112.0866
-11 | -0.957 | 0.00862 | -0.0546 | -111.0209
-9.5 | -0.7946 | 0.00762 | -0.0548 | -104.2782
-9 | -0.7402 | 0.00726 | -0.0548 | -101.9559
-8 | -0.6301 | 0.00659 | -0.0553 | -95.6146
-7.5 | -0.5739 | 0.00635 | -0.0557 | -90.378
-7 | -0.5172 | 0.00614 | -0.0562 | -84.2345
-6.5 | -0.4603 | 0.00593 | -0.0568 | -77.6223
-6 | -0.4031 | 0.00572 | -0.0574 | -70.472
-5.5 | -0.3461 | 0.00549 | -0.058 | -63.0419
-5 | -0.2887 | 0.00531 | -0.0587 | -54.3691
-4.5 | -0.2309 | 0.00517 | -0.0594 | -44.6615
-4 | -0.1729 | 0.00501 | -0.0602 | -34.511
-3.5 | -0.1151 | 0.00487 | -0.0609 | -23.6345
-3 | -0.0569 | 0.00477 | -0.0618 | -11.9287
-2.5 | 0.0013 | 0.00464 | -0.0626 | 0.28017
-2 | 0.0596 | 0.00456 | -0.0635 | 13.0702
-1.5 | 0.118 | 0.00444 | -0.0643 | 26.5766
-1 | 0.1757 | 0.00429 | -0.0651 | 40.9557
0 | 0.2888 | 0.0039 | -0.0664 | 74.0513
0.5 | 0.3382 | 0.00417 | -0.0659 | 81.1031
1 | 0.3822 | 0.0043 | -0.0646 | 88.8837
2 | 0.4858 | 0.00517 | -0.064 | 93.9652
2.5 | 0.5373 | 0.00558 | -0.0636 | 96.2903
3 | 0.5893 | 0.00597 | -0.0632 | 98.7102
3.5 | 0.643 | 0.0062 | -0.0632 | 103.7097
4 | 0.6972 | 0.00642 | -0.0633 | 108.5981
4.5 | 0.7507 | 0.00663 | -0.0632 | 113.2278
5 | 0.8039 | 0.00685 | -0.0631 | 117.3577
5.5 | 0.856 | 0.00712 | -0.0627 | 120.2247
6 | 0.908 | 0.00737 | -0.0624 | 123.2022
6.5 | 0.9583 | 0.00766 | -0.0617 | 125.1044
7 | 1.0075 | 0.00796 | -0.0608 | 126.5704
7.5 | 1.0563 | 0.00825 | -0.0598 | 128.0364
8 | 1.1028 | 0.00857 | -0.0584 | 128.6814
8.5 | 1.1393 | 0.00891 | -0.0549 | 127.8676
9 | 1.1767 | 0.00935 | -0.0517 | 125.8503
9.5 | 1.2171 | 0.00977 | -0.0492 | 124.5752
10 | 1.2572 | 0.01021 | -0.0468 | 123.1342
10.5 | 1.2968 | 0.01073 | -0.0444 | 120.8574
11 | 1.3349 | 0.01132 | -0.0419 | 117.924
11.5 | 1.3727 | 0.01197 | -0.0393 | 114.6784
12 | 1.4101 | 0.01262 | -0.0368 | 111.7353
12.5 | 1.4475 | 0.01331 | -0.0345 | 108.7528
13 | 1.4837 | 0.01409 | -0.032 | 105.3016
13.5 | 1.518 | 0.01495 | -0.0293 | 101.5385
14 | 1.549 | 0.01601 | -0.0263 | 96.752
14.5 | 1.5814 | 0.01697 | -0.0236 | 93.188
15 | 1.6117 | 0.01788 | -0.0206 | 90.1398
15.5 | 1.6421 | 0.01909 | -0.018 | 86.0189
16 | 1.6663 | 0.02072 | -0.0148 | 80.4199
16.5 | 1.6972 | 0.02199 | -0.0126 | 77.1805
17 | 1.7177 | 0.02397 | -0.0094 | 71.6604
17.5 | 1.7451 | 0.0256 | -0.0072 | 68.168
18 | 1.7599 | 0.02815 | -0.004 | 62.5187
18.5 | 1.7805 | 0.03042 | -0.0017 | 58.5306
19 | 1.796 | 0.03318 | 0.0007 | 54.129
19.5 | 1.8108 | 0.03614 | 0.0028 | 50.1051
20 | 1.8228 | 0.0395 | 0.0046 | 46.1468

## 141. Re 18M Mach 0.25 (1)
BIGFOIL.COM POLAR EXPORT
NACA66-313 a=0.8
NACA66-313 a=0.8 |  |  |  | Cl Max: | 1.166 | at alpha= | 9.5 | deg
JavaFoil+Calcfoil stall+Eppler ext transition |  |  |  | L/D Max: | 124.017 | at alpha= | 3.5 | deg
Re: | 18000000 |  |  | Cd Min: | 0.00539 | at alpha= | 0 | deg
Mach: | 0.25 |  |  | Cl=0 at alpha= | -2.4032 | deg
|  |  |  | @ Cl=0.1, Cd= | 0.0059342
|  |  |  | @ Cl=0.4, Cd= | 0.0055303
|  |  |  | @ Cl=0.6, Cd= | 0.10556
alpha (deg) | Cl | Cd | Cm | Cl/Cd
-15 | -0.368 | 0.11009 | -0.016 | -3.339
-14.5 | -0.424 | 0.10355 | -0.016 | -4.09
-14 | -0.469 | 0.0956 | -0.017 | -4.907
-13.5 | -0.508 | 0.08829 | -0.018 | -5.752
-13 | -0.54 | 0.0842 | -0.018 | -6.417
-12.5 | -0.567 | 0.07911 | -0.019 | -7.169
-12 | -0.59 | 0.0712 | -0.021 | -8.292
-11.5 | -0.6 | 0.06662 | -0.022 | -9.005
-11 | -0.707 | 0.01354 | -0.038 | -52.263
-10.5 | -0.718 | 0.01057 | -0.04 | -67.954
-10 | -0.719 | 0.00896 | -0.042 | -80.26
-9.5 | -0.702 | 0.00762 | -0.043 | -92.195
-9 | -0.679 | 0.00835 | -0.044 | -81.313
-8.5 | -0.648 | 0.00798 | -0.045 | -81.233
-8 | -0.612 | 0.00759 | -0.046 | -80.578
-7.5 | -0.571 | 0.00719 | -0.047 | -79.367
-7 | -0.526 | 0.00695 | -0.048 | -75.627
-6.5 | -0.477 | 0.00668 | -0.049 | -71.417
-6 | -0.425 | 0.00644 | -0.05 | -65.946
-5.5 | -0.37 | 0.00613 | -0.051 | -60.425
-5 | -0.314 | 0.00602 | -0.052 | -52.141
-4.5 | -0.256 | 0.00579 | -0.053 | -44.162
-4 | -0.196 | 0.00566 | -0.054 | -34.644
-3.5 | -0.135 | 0.00551 | -0.055 | -24.594
-3 | -0.074 | 0.00545 | -0.056 | -13.6
-2.5 | -0.012 | 0.00583 | -0.057 | -2.128
-2 | 0.05 | 0.00591 | -0.058 | 8.383
-1.5 | 0.112 | 0.00594 | -0.059 | 18.8
-1 | 0.174 | 0.00556 | -0.06 | 31.325
-0.5 | 0.237 | 0.00557 | -0.061 | 42.437
0 | 0.299 | 0.00539 | -0.062 | 55.369
0.5 | 0.361 | 0.00548 | -0.063 | 65.805
1 | 0.423 | 0.00556 | -0.064 | 76.076
1.5 | 0.485 | 0.00566 | -0.065 | 85.635
2 | 0.545 | 0.00585 | -0.066 | 93.164
2.5 | 0.606 | 0.00556 | -0.067 | 108.847
3 | 0.665 | 0.00618 | -0.068 | 107.673
3.5 | 0.724 | 0.00584 | -0.069 | 124.017
4 | 0.781 | 0.00733 | -0.07 | 106.647
4.5 | 0.837 | 0.00762 | -0.071 | 109.914
5 | 0.891 | 0.00791 | -0.072 | 112.671
5.5 | 0.942 | 0.00825 | -0.073 | 114.26
6 | 0.991 | 0.00859 | -0.074 | 115.351
6.5 | 1.036 | 0.00899 | -0.075 | 115.342
7 | 1.078 | 0.00939 | -0.075 | 114.776
7.5 | 1.111 | 0.00975 | -0.076 | 113.903
8 | 1.137 | 0.01026 | -0.077 | 110.846
8.5 | 1.155 | 0.01075 | -0.078 | 107.449
9 | 1.165 | 0.0113 | -0.079 | 103.052
9.5 | 1.166 | 0.01184 | -0.08 | 98.456
10 | 1.156 | 0.01251 | -0.08 | 92.426
10.5 | 1.137 | 0.01327 | -0.081 | 85.698
11 | 1.107 | 0.01414 | -0.082 | 78.304
11.5 | 1.066 | 0.01548 | -0.082 | 68.834
12 | 1.012 | 0.01723 | -0.083 | 58.707
12.5 | 0.798 | 0.07974 | -0.047 | 10.003
13 | 0.742 | 0.08669 | -0.045 | 8.563
13.5 | 0.677 | 0.09346 | -0.044 | 7.249
14 | 0.603 | 0.09886 | -0.044 | 6.099
14.5 | 0.523 | 0.10556 | -0.044 | 4.954

## 142. Re 18M Mach 0.25 (2)
BIGFOIL.COM POLAR EXPORT
NACA66-313 a=0.8
NACA66-313 a=0.8 |  |  |  | Cl Max: | 1.7246 | at alpha= | 17.5 | deg
XFOIL ncrit=9 |  |  |  | L/D Max: | 124.963 | at alpha= | 7 | deg
Re: | 18000000 |  |  | Cd Min: | 0.07862 | at alpha= | -19.5 | deg
Mach: | 0.25 |  |  | Cl=0 at alpha= | -2.5191 | deg
|  |  |  | @ Cl=0.1, Cd= | 0.0044953
|  |  |  | @ Cl=0.4, Cd= | 0.0043173
|  |  |  | @ Cl=0.6, Cd= | 0.0060358
alpha (deg) | Cl | Cd | Cm | Cl/Cd
-19.5 | -1.1883 | 0.07862 | -0.0906 | -15.1145
-19 | -1.2554 | 0.06031 | -0.1051 | -20.8158
-18.5 | -1.3035 | 0.04758 | -0.1134 | -27.396
-18 | -1.3409 | 0.03863 | -0.1163 | -34.7114
-17.5 | -1.3694 | 0.03208 | -0.1154 | -42.687
-17 | -1.388 | 0.02704 | -0.1121 | -51.3314
-16.5 | -1.3965 | 0.02317 | -0.1075 | -60.2719
-16 | -1.394 | 0.02021 | -0.102 | -68.9758
-15.5 | -1.3771 | 0.01823 | -0.0966 | -75.5403
-15 | -1.3527 | 0.01678 | -0.0911 | -80.6138
-14.5 | -1.3304 | 0.01546 | -0.0846 | -86.0543
-14 | -1.3022 | 0.01436 | -0.0785 | -90.6825
-13.5 | -1.2608 | 0.01317 | -0.0746 | -95.7327
-13 | -1.215 | 0.0121 | -0.0714 | -100.4132
-12.5 | -1.1644 | 0.01127 | -0.0688 | -103.3185
-12 | -1.1107 | 0.0106 | -0.0669 | -104.783
-11.5 | -1.0556 | 0.01003 | -0.0652 | -105.2443
-11 | -0.9999 | 0.00945 | -0.0638 | -105.8095
-10.5 | -0.9421 | 0.00906 | -0.0629 | -103.9845
-10 | -0.8849 | 0.0086 | -0.062 | -102.8953
-9.5 | -0.8273 | 0.00816 | -0.0612 | -101.3848
-9 | -0.77 | 0.00773 | -0.0606 | -99.6119
-8.5 | -0.7128 | 0.00725 | -0.06 | -98.3172
-8 | -0.6547 | 0.00686 | -0.0597 | -95.4373
-7.5 | -0.596 | 0.00655 | -0.0596 | -90.9924
-7 | -0.5368 | 0.00629 | -0.0597 | -85.3418
-5.5 | -0.3578 | 0.0056 | -0.0607 | -63.8929
-5 | -0.2983 | 0.00539 | -0.0612 | -55.3432
-4.5 | -0.2382 | 0.00522 | -0.0618 | -45.6322
-4 | -0.178 | 0.00506 | -0.0625 | -35.1779
-3.5 | -0.1181 | 0.0049 | -0.0631 | -24.102
-3 | -0.0579 | 0.00479 | -0.0639 | -12.0877
-2.5 | 0.0023 | 0.00466 | -0.0648 | 0.49356
-2 | 0.0624 | 0.00457 | -0.0656 | 13.6543
-1.5 | 0.1228 | 0.00445 | -0.0665 | 27.5955
-1 | 0.1823 | 0.00431 | -0.0673 | 42.297
-0.5 | 0.2411 | 0.00409 | -0.068 | 58.9487
0 | 0.2993 | 0.00384 | -0.0687 | 77.9427
0.5 | 0.3504 | 0.00401 | -0.0682 | 87.3815
1 | 0.3939 | 0.00426 | -0.0665 | 92.4648
1.5 | 0.4461 | 0.00475 | -0.066 | 93.9158
2 | 0.4986 | 0.00521 | -0.0654 | 95.7006
2.5 | 0.5506 | 0.00565 | -0.0647 | 97.4513
3 | 0.6031 | 0.00606 | -0.064 | 99.5215
3.5 | 0.6581 | 0.0063 | -0.0638 | 104.4603
4 | 0.7133 | 0.00654 | -0.0635 | 109.0673
4.5 | 0.7681 | 0.00675 | -0.0632 | 113.7926
5 | 0.8218 | 0.00701 | -0.0626 | 117.2325
5.5 | 0.8748 | 0.00728 | -0.0618 | 120.1648
6 | 0.927 | 0.00757 | -0.0609 | 122.4571
6.5 | 0.9766 | 0.0079 | -0.0593 | 123.6203
7 | 1.0222 | 0.00818 | -0.0569 | 124.9633
7.5 | 1.0622 | 0.00853 | -0.0533 | 124.5252
8.5 | 1.1455 | 0.00944 | -0.047 | 121.3453
9 | 1.1884 | 0.00994 | -0.0442 | 119.5573
9.5 | 1.2318 | 0.01045 | -0.0415 | 117.8756
10 | 1.2737 | 0.01104 | -0.0386 | 115.3714
10.5 | 1.3132 | 0.01178 | -0.0353 | 111.4771
11 | 1.354 | 0.01251 | -0.0322 | 108.2334
11.5 | 1.3949 | 0.01327 | -0.0292 | 105.1168
12 | 1.4327 | 0.01419 | -0.0258 | 100.9655
12.5 | 1.4688 | 0.01526 | -0.0222 | 96.2516
13 | 1.5056 | 0.01635 | -0.0188 | 92.0856
13.5 | 1.5411 | 0.01753 | -0.0152 | 87.9122
14 | 1.5743 | 0.01887 | -0.0115 | 83.4287
15 | 1.6306 | 0.02206 | -0.0034 | 73.9166
15.5 | 1.6544 | 0.02426 | 0.0007 | 68.1946
16 | 1.6757 | 0.02677 | 0.0047 | 62.5962
16.5 | 1.6983 | 0.02935 | 0.0082 | 57.8637
17 | 1.7132 | 0.03263 | 0.0119 | 52.5038
17.5 | 1.7246 | 0.03642 | 0.0152 | 47.3531
18 | 1.724 | 0.04145 | 0.0183 | 41.5923
18.5 | 1.7203 | 0.04721 | 0.0205 | 36.4393
19 | 1.7003 | 0.05505 | 0.0215 | 30.8865
19.5 | 1.6766 | 0.06423 | 0.0205 | 26.1031
20 | 1.6461 | 0.07522 | 0.0171 | 21.8838

## 143. Re 18M Mach 0.50 (1)
BIGFOIL.COM POLAR EXPORT
NACA66-313 a=0.8
NACA66-313 a=0.8 |  |  |  | Cl Max: | 1.21 | at alpha= | 20 | deg
JavaFoil+Calcfoil stall+Eppler ext transition |  |  |  | L/D Max: | 106.383 | at alpha= | 5 | deg
Re: | 18000000 |  |  | Cd Min: | 0.00512 | at alpha= | 1 | deg
Mach: | 0.5 |  |  | Cl=0 at alpha= | -2.3986 | deg
|  |  |  | @ Cl=0.1, Cd= | 0.0058921
|  |  |  | @ Cl=0.4, Cd= | 0.005427
|  |  |  | @ Cl=0.6, Cd= | 0.0064246
alpha (deg) | Cl | Cd | Cm | Cl/Cd
-20 | -0.963 | 0.17605 | -0.016 | -5.468
-19.5 | -0.938 | 0.1594 | -0.016 | -5.886
-19 | -0.91 | 0.1559 | -0.017 | -5.839
-18.5 | -0.883 | 0.14873 | -0.017 | -5.935
-18 | -0.855 | 0.14411 | -0.017 | -5.933
-17.5 | -0.829 | 0.13477 | -0.018 | -6.151
-17 | -0.803 | 0.12719 | -0.019 | -6.31
-16.5 | -0.775 | 0.12181 | -0.019 | -6.363
-16 | -0.747 | 0.11701 | -0.019 | -6.381
-15.5 | -0.721 | 0.10722 | -0.02 | -6.725
-15 | -0.722 | 0.07197 | -0.027 | -10.025
-14.5 | -0.775 | 0.02194 | -0.035 | -35.352
-14 | -0.638 | 0.09504 | -0.021 | -6.717
-13.5 | -0.614 | 0.08518 | -0.023 | -7.203
-13 | -0.591 | 0.07541 | -0.026 | -7.835
-12.5 | -0.613 | 0.03483 | -0.036 | -17.606
-12 | -0.627 | 0.01522 | -0.041 | -41.219
-11.5 | -0.604 | 0.01257 | -0.043 | -48.027
-11 | -0.476 | 0.06506 | -0.026 | -7.322
-10.5 | -0.445 | 0.06682 | -0.023 | -6.663
-10 | -0.42 | 0.05992 | -0.026 | -7.001
-9.5 | -0.394 | 0.05415 | -0.028 | -7.28
-9 | -0.445 | 0.00961 | -0.049 | -46.273
-8.5 | -0.413 | 0.00897 | -0.05 | -46.073
-8 | -0.308 | 0.05068 | -0.025 | -6.079
-7.5 | -0.281 | 0.04679 | -0.026 | -5.999
-7 | -0.254 | 0.04254 | -0.029 | -5.976
-6.5 | -0.457 | 0.00746 | -0.055 | -61.33
-6 | -0.438 | 0.00736 | -0.056 | -59.494
-5.5 | -0.395 | 0.00693 | -0.057 | -56.999
-5 | -0.341 | 0.00652 | -0.058 | -52.316
-4.5 | -0.281 | 0.00627 | -0.059 | -44.826
-4 | -0.217 | 0.00606 | -0.061 | -35.809
-3.5 | -0.151 | 0.00584 | -0.062 | -25.794
-3 | -0.083 | 0.00567 | -0.063 | -14.559
-2.5 | -0.014 | 0.00596 | -0.064 | -2.324
-2 | 0.055 | 0.00586 | -0.065 | 9.448
-1.5 | 0.125 | 0.00591 | -0.066 | 21.108
-1 | 0.195 | 0.006 | -0.067 | 32.481
-0.5 | 0.264 | 0.00554 | -0.068 | 47.704
0 | 0.334 | 0.00536 | -0.069 | 62.194
0.5 | 0.403 | 0.00543 | -0.071 | 74.196
1 | 0.472 | 0.00512 | -0.072 | 92.083
1.5 | 0.541 | 0.00621 | -0.073 | 87.083
2 | 0.607 | 0.00645 | -0.074 | 94.091
2.5 | 0.673 | 0.00725 | -0.075 | 92.832
3 | 0.738 | 0.0076 | -0.076 | 97.186
3.5 | 0.802 | 0.00789 | -0.077 | 101.636
4 | 0.863 | 0.00825 | -0.078 | 104.626
4.5 | 0.92 | 0.00865 | -0.079 | 106.369
5 | 0.971 | 0.00913 | -0.08 | 106.383
5.5 | 1.014 | 0.00966 | -0.081 | 105.032
6 | 1.045 | 0.01025 | -0.082 | 101.943
6.5 | 1.055 | 0.01092 | -0.083 | 96.63
7 | 1.023 | 0.01169 | -0.084 | 87.443
7.5 | 0.661 | 0.01248 | -0.085 | 52.953
8 | 0.692 | 0.01343 | -0.086 | 51.551
8.5 | 0.594 | 0.0546 | -0.042 | 10.885
9 | 0.757 | 0.01393 | -0.088 | 54.382
9.5 | 0.789 | 0.01495 | -0.088 | 52.768
10 | 0.819 | 0.01619 | -0.089 | 50.588
10.5 | 0.843 | 0.01894 | -0.089 | 44.497
11 | 0.729 | 0.0748 | -0.047 | 9.746
11.5 | 0.913 | 0.01817 | -0.092 | 50.238
12 | 0.942 | 0.0199 | -0.092 | 47.333
12.5 | 0.811 | 0.08412 | -0.052 | 9.636
13 | 0.861 | 0.07489 | -0.068 | 11.5
13.5 | 0.866 | 0.09474 | -0.056 | 9.141
14 | 1.058 | 0.02541 | -0.095 | 41.621
14.5 | 0.919 | 0.10661 | -0.057 | 8.617
15 | 0.949 | 0.10856 | -0.061 | 8.743
15.5 | 0.974 | 0.1173 | -0.06 | 8.303
16 | 0.998 | 0.12957 | -0.059 | 7.699
16.5 | 1.025 | 0.13504 | -0.061 | 7.592
17 | 1.054 | 0.13785 | -0.063 | 7.645
17.5 | 1.077 | 0.15331 | -0.062 | 7.023
18 | 1.104 | 0.15582 | -0.064 | 7.085
18.5 | 1.131 | 0.16273 | -0.065 | 6.951
19 | 1.16 | 0.16594 | -0.067 | 6.991
19.5 | 1.187 | 0.17195 | -0.069 | 6.905
20 | 1.21 | 0.19573 | -0.068 | 6.183

## 144. Re 18M Mach 0.50 (2)
BIGFOIL.COM POLAR EXPORT
NACA66-313 a=0.8
NACA66-313 a=0.8 |  |  |  | Cl Max: | 1.1926 | at alpha= | 9 | deg
XFOIL ncrit=9 |  |  |  | L/D Max: | 120.653 | at alpha= | 0.5 | deg
Re: | 18000000 |  |  | Cd Min: | 0.23611 | at alpha= | -20 | deg
Mach: | 0.5 |  |  | Cl=0 at alpha= | -2.5547 | deg
|  |  |  | @ Cl=0.1, Cd= | 0.0046019
|  |  |  | @ Cl=0.4, Cd= | 0.0034141
|  |  |  | @ Cl=0.6, Cd= | 0.0061153
alpha (deg) | Cl | Cd | Cm | Cl/Cd
-20 | -0.6123 | 0.23611 | -0.0038 | -2.5933
-19.5 | -0.5942 | 0.22686 | -0.009 | -2.6192
-19 | -0.5778 | 0.21709 | -0.0144 | -2.6616
-18.5 | -0.5567 | 0.20947 | -0.0194 | -2.6577
-18 | -0.5358 | 0.20198 | -0.0243 | -2.6527
-17.5 | -0.5226 | 0.19161 | -0.0299 | -2.7274
-17 | -0.5038 | 0.18336 | -0.0349 | -2.7476
-16.5 | -0.4829 | 0.17599 | -0.0397 | -2.7439
-16 | -0.4685 | 0.16682 | -0.045 | -2.8084
-15.5 | -0.453 | 0.15808 | -0.0501 | -2.8656
-15 | -0.437 | 0.1497 | -0.0552 | -2.9192
-14.5 | -0.4252 | 0.14065 | -0.0604 | -3.0231
-14 | -0.4065 | 0.13334 | -0.065 | -3.0486
-13.5 | -0.4027 | 0.12299 | -0.0709 | -3.2742
-13 | -0.3961 | 0.11366 | -0.0764 | -3.485
-12.5 | -0.3934 | 0.1041 | -0.0821 | -3.7791
-12 | -0.4005 | 0.09329 | -0.0885 | -4.2931
-11.5 | -0.3974 | 0.08475 | -0.0937 | -4.6891
-11 | -0.414 | 0.07348 | -0.1008 | -5.6342
-10.5 | -0.4278 | 0.06223 | -0.1086 | -6.8745
-10 | -0.4544 | 0.04865 | -0.12 | -9.3402
-9.5 | -0.4839 | 0.04094 | -0.122 | -11.8197
-9 | -0.5213 | 0.03464 | -0.1188 | -15.0491
-8.5 | -0.5657 | 0.02975 | -0.109 | -19.0151
-7.5 | -0.603 | 0.01649 | -0.0916 | -36.5676
-7 | -0.588 | 0.01027 | -0.0846 | -57.2541
-6.5 | -0.5432 | 0.00755 | -0.0793 | -71.947
-6 | -0.4798 | 0.00662 | -0.0763 | -72.4773
-5.5 | -0.4102 | 0.00615 | -0.0748 | -66.6992
-5 | -0.34 | 0.00581 | -0.0739 | -58.5198
-4.5 | -0.2703 | 0.00551 | -0.0734 | -49.0563
-4 | -0.2005 | 0.00529 | -0.0733 | -37.9017
-3.5 | -0.1308 | 0.00511 | -0.0736 | -25.5969
-3 | -0.0618 | 0.00493 | -0.074 | -12.5355
-2.5 | 0.0076 | 0.00477 | -0.0747 | 1.5933
-2 | 0.0762 | 0.00464 | -0.0754 | 16.4224
-1.5 | 0.1449 | 0.00453 | -0.0763 | 31.9868
-1 | 0.2134 | 0.00441 | -0.0772 | 48.39
0 | 0.3453 | 0.00378 | -0.0786 | 91.3492
0.5 | 0.4066 | 0.00337 | -0.0787 | 120.6528
1 | 0.4521 | 0.00389 | -0.0758 | 116.2211
1.5 | 0.4964 | 0.00485 | -0.0723 | 102.3505
2 | 0.5464 | 0.00547 | -0.0696 | 99.8903
2.5 | 0.5944 | 0.00606 | -0.0663 | 98.0858
3 | 0.643 | 0.00654 | -0.063 | 98.318
3.5 | 0.6877 | 0.00681 | -0.0585 | 100.9838
4 | 0.7363 | 0.0072 | -0.0549 | 102.2639
4.5 | 0.7882 | 0.00758 | -0.0519 | 103.9842
5 | 0.8392 | 0.00804 | -0.0485 | 104.3781
5.5 | 0.8918 | 0.00851 | -0.0453 | 104.7944
6 | 0.9432 | 0.00908 | -0.0417 | 103.8767
6.5 | 0.9953 | 0.0097 | -0.0379 | 102.6082
7 | 1.048 | 0.01036 | -0.0339 | 101.1583
7.5 | 1.0981 | 0.01117 | -0.0293 | 98.308
8 | 1.1477 | 0.01211 | -0.0243 | 94.7729
9 | 1.1926 | 0.01675 | -0.0072 | 71.2
9.5 | 1.1882 | 0.02225 | 0.0025 | 53.4022
10 | 1.1695 | 0.029 | 0.0111 | 40.3276
10.5 | 1.1325 | 0.03655 | 0.0186 | 30.985
11 | 1.0941 | 0.04482 | 0.0232 | 24.411
11.5 | 1.0537 | 0.05449 | 0.0244 | 19.3375
12 | 1.0156 | 0.06575 | 0.0216 | 15.4464
12.5 | 0.9834 | 0.07865 | 0.0149 | 12.5035
13 | 0.957 | 0.09335 | 0.0047 | 10.2517
13.5 | 0.9416 | 0.10856 | -0.006 | 8.6735
14 | 0.931 | 0.12332 | -0.0152 | 7.5495

## 145. Re 20M Mach 0.00 (1)
BIGFOIL.COM POLAR EXPORT
NACA66-313 a=0.8
NACA66-313 a=0.8 |  |  |  | Cl Max: | 1.223 | at alpha= | 11 | deg
JavaFoil+Calcfoil stall+Eppler ext transition |  |  |  | L/D Max: | 126.42 | at alpha= | 4.5 | deg
Re: | 20000000 |  |  | Cd Min: | 0.00547 | at alpha= | 0.5 | deg
Mach: | 0 |  |  | Cl=0 at alpha= | -2.4 | deg
|  |  |  | @ Cl=0.1, Cd= | 0.0059707
|  |  |  | @ Cl=0.4, Cd= | 0.0055369
|  |  |  | @ Cl=0.6, Cd= | 0.005996
alpha (deg) | Cl | Cd | Cm | Cl/Cd
-17 | -0.583 | 0.12605 | -0.014 | -4.625
-16.5 | -0.604 | 0.1175 | -0.015 | -5.142
-16 | -0.624 | 0.11196 | -0.015 | -5.572
-15.5 | -0.643 | 0.10452 | -0.016 | -6.153
-15 | -0.661 | 0.09694 | -0.017 | -6.822
-14.5 | -0.679 | 0.08799 | -0.019 | -7.72
-14 | -0.69 | 0.08148 | -0.02 | -8.473
-13.5 | -0.699 | 0.07373 | -0.022 | -9.487
-13 | -0.793 | 0.02135 | -0.032 | -37.132
-12.5 | -0.816 | 0.01387 | -0.035 | -58.829
-12 | -0.827 | 0.01089 | -0.036 | -75.94
-11.5 | -0.823 | 0.00943 | -0.038 | -87.245
-11 | -0.805 | 0.00908 | -0.039 | -88.629
-10.5 | -0.784 | 0.00806 | -0.04 | -97.304
-10 | -0.758 | 0.00848 | -0.041 | -89.299
-9.5 | -0.726 | 0.00811 | -0.042 | -89.489
-9 | -0.691 | 0.00775 | -0.043 | -89.188
-8.5 | -0.652 | 0.00749 | -0.044 | -87.134
-8 | -0.61 | 0.00713 | -0.045 | -85.576
-7.5 | -0.565 | 0.00686 | -0.046 | -82.38
-7 | -0.518 | 0.00663 | -0.047 | -78.042
-6.5 | -0.468 | 0.0064 | -0.048 | -73.033
-6 | -0.415 | 0.00617 | -0.049 | -67.333
-5.5 | -0.361 | 0.00596 | -0.05 | -60.532
-5 | -0.305 | 0.00577 | -0.051 | -52.859
-4.5 | -0.248 | 0.00569 | -0.051 | -43.645
-4 | -0.19 | 0.00554 | -0.052 | -34.344
-3.5 | -0.131 | 0.00581 | -0.053 | -22.582
-3 | -0.072 | 0.00585 | -0.054 | -12.273
-2.5 | -0.012 | 0.00582 | -0.055 | -2.064
-2 | 0.048 | 0.00591 | -0.056 | 8.12
-1.5 | 0.108 | 0.00598 | -0.057 | 18.107
-1 | 0.169 | 0.0056 | -0.058 | 30.13
-0.5 | 0.229 | 0.00567 | -0.059 | 40.435
0 | 0.289 | 0.00567 | -0.06 | 51.095
0.5 | 0.349 | 0.00547 | -0.061 | 63.924
1 | 0.41 | 0.00555 | -0.062 | 73.73
1.5 | 0.47 | 0.00567 | -0.063 | 82.751
2 | 0.528 | 0.0058 | -0.064 | 90.998
2.5 | 0.587 | 0.00594 | -0.065 | 98.773
3 | 0.645 | 0.00619 | -0.066 | 104.231
3.5 | 0.703 | 0.00612 | -0.067 | 114.895
4 | 0.759 | 0.00623 | -0.068 | 121.734
4.5 | 0.814 | 0.00644 | -0.069 | 126.42
5 | 0.867 | 0.00752 | -0.07 | 115.339
5.5 | 0.919 | 0.00779 | -0.071 | 117.93
6 | 0.968 | 0.00811 | -0.071 | 119.438
6.5 | 1.015 | 0.00842 | -0.072 | 120.606
7 | 1.059 | 0.00877 | -0.073 | 120.84
7.5 | 1.098 | 0.0091 | -0.074 | 120.63
8 | 1.131 | 0.0095 | -0.075 | 119.094
8.5 | 1.16 | 0.00988 | -0.076 | 117.476
9 | 1.184 | 0.01035 | -0.077 | 114.365
9.5 | 1.202 | 0.01081 | -0.077 | 111.232
10 | 1.215 | 0.0113 | -0.078 | 107.526
10.5 | 1.222 | 0.01185 | -0.079 | 103.074
11 | 1.223 | 0.0126 | -0.08 | 97.059
11.5 | 1.219 | 0.01318 | -0.08 | 92.467
12 | 1.209 | 0.01405 | -0.081 | 86.04
12.5 | 1.194 | 0.01476 | -0.082 | 80.898
13 | 1.174 | 0.01595 | -0.082 | 73.628
13.5 | 1.146 | 0.01704 | -0.083 | 67.268
14 | 1.109 | 0.01873 | -0.083 | 59.192
14.5 | 1.065 | 0.02136 | -0.083 | 49.86
15 | 0.942 | 0.05213 | -0.073 | 18.063
15.5 | 0.893 | 0.06198 | -0.071 | 14.413
16 | 0.818 | 0.09448 | -0.06 | 8.66

## 146. Re 20M Mach 0.00 (2)
BIGFOIL.COM POLAR EXPORT
NACA66-313 a=0.8
NACA66-313 a=0.8 |  |  |  | Cl Max: | 1.8385 | at alpha= | 20 | deg
XFOIL ncrit=9 |  |  |  | L/D Max: | 131.683 | at alpha= | 8 | deg
Re: | 20000000 |  |  | Cd Min: | 0.0357 | at alpha= | 20 | deg
Mach: | 0 |  |  | Cl=0 at alpha= | -2.5061 | deg
|  |  |  | @ Cl=0.1, Cd= | 0.0044231
|  |  |  | @ Cl=0.4, Cd= | 0.0046321
|  |  |  | @ Cl=0.6, Cd= | 0.005914
alpha (deg) | Cl | Cd | Cm | Cl/Cd
-20 | -1.6088 | 0.02275 | -0.0859 | -70.7165
-19.5 | -1.595 | 0.02077 | -0.0831 | -76.7935
-19 | -1.5776 | 0.01908 | -0.0802 | -82.6834
-18.5 | -1.5566 | 0.01772 | -0.0772 | -87.8442
-18 | -1.5329 | 0.01656 | -0.0741 | -92.5664
-17.5 | -1.5076 | 0.01558 | -0.0709 | -96.7651
-17 | -1.4815 | 0.01472 | -0.0673 | -100.6454
-16.5 | -1.4573 | 0.01398 | -0.0629 | -104.2418
-16 | -1.426 | 0.01337 | -0.0595 | -106.6567
-15.5 | -1.3856 | 0.01273 | -0.0578 | -108.8452
-15 | -1.3428 | 0.01212 | -0.0565 | -110.7921
-14.5 | -1.3001 | 0.01141 | -0.0551 | -113.9439
-14 | -1.2542 | 0.01082 | -0.0542 | -115.915
-13.5 | -1.2071 | 0.01027 | -0.0535 | -117.5365
-13 | -1.1579 | 0.00981 | -0.0531 | -118.0326
-12.5 | -1.1074 | 0.00942 | -0.0529 | -117.5584
-12 | -1.0561 | 0.00903 | -0.0527 | -116.9546
-11.5 | -1.0042 | 0.00868 | -0.0527 | -115.6912
-9.5 | -0.7902 | 0.00741 | -0.0534 | -106.6397
-9 | -0.736 | 0.0071 | -0.0537 | -103.662
-8.5 | -0.682 | 0.00672 | -0.0539 | -101.4881
-8 | -0.6268 | 0.00643 | -0.0543 | -97.4806
-7.5 | -0.571 | 0.00621 | -0.0549 | -91.9485
-7 | -0.5148 | 0.006 | -0.0554 | -85.8
-6.5 | -0.4581 | 0.0058 | -0.0561 | -78.9828
-6 | -0.4013 | 0.00561 | -0.0568 | -71.533
-5.5 | -0.3447 | 0.00539 | -0.0574 | -63.9518
-5 | -0.2876 | 0.00522 | -0.0581 | -55.0958
-4.5 | -0.2301 | 0.00507 | -0.0589 | -45.3846
-4 | -0.1725 | 0.00493 | -0.0597 | -34.9899
-3.5 | -0.115 | 0.0048 | -0.0605 | -23.9583
-3 | -0.057 | 0.00468 | -0.0613 | -12.1795
-2.5 | 0.0007 | 0.00458 | -0.0621 | 0.15284
-2 | 0.0589 | 0.00448 | -0.063 | 13.1473
-1.5 | 0.1167 | 0.0044 | -0.0639 | 26.5227
-1 | 0.174 | 0.00428 | -0.0646 | 40.6542
-0.5 | 0.2307 | 0.00415 | -0.0653 | 55.5904
0.5 | 0.334 | 0.00451 | -0.0651 | 74.0576
1 | 0.3801 | 0.00453 | -0.0643 | 83.9073
1.5 | 0.4308 | 0.00479 | -0.0639 | 89.9374
2 | 0.4834 | 0.00515 | -0.0638 | 93.8641
2.5 | 0.5354 | 0.00554 | -0.0635 | 96.6426
3 | 0.5879 | 0.00586 | -0.0633 | 100.3242
3.5 | 0.6417 | 0.0061 | -0.0634 | 105.1967
4 | 0.6958 | 0.00629 | -0.0635 | 110.62
4.5 | 0.7495 | 0.00651 | -0.0635 | 115.1306
5 | 0.8025 | 0.00672 | -0.0635 | 119.4196
5.5 | 0.8547 | 0.00697 | -0.0633 | 122.6255
6 | 0.9068 | 0.00721 | -0.0631 | 125.7698
6.5 | 0.9571 | 0.0075 | -0.0625 | 127.6133
7 | 1.0069 | 0.00778 | -0.0619 | 129.4216
7.5 | 1.056 | 0.00806 | -0.0611 | 131.0174
8 | 1.1035 | 0.00838 | -0.0601 | 131.6826
8.5 | 1.1467 | 0.00872 | -0.0581 | 131.5023
9 | 1.1822 | 0.00908 | -0.0546 | 130.1982
9.5 | 1.2211 | 0.00947 | -0.0519 | 128.944
10 | 1.2606 | 0.00989 | -0.0495 | 127.4621
10.5 | 1.2994 | 0.01037 | -0.0471 | 125.3038
11 | 1.3367 | 0.01095 | -0.0445 | 122.0731
11.5 | 1.3745 | 0.01152 | -0.0421 | 119.3142
12 | 1.4126 | 0.01212 | -0.0399 | 116.5512
12.5 | 1.4492 | 0.01276 | -0.0375 | 113.5737
13 | 1.485 | 0.01348 | -0.0351 | 110.1632
13.5 | 1.5207 | 0.01424 | -0.0328 | 106.7907
14 | 1.5517 | 0.01522 | -0.0299 | 101.9514
14.5 | 1.5834 | 0.01616 | -0.0273 | 97.9827
15 | 1.613 | 0.01704 | -0.0243 | 94.6596
15.5 | 1.6448 | 0.01799 | -0.022 | 91.4286
16 | 1.6713 | 0.01935 | -0.0192 | 86.3721
16.5 | 1.7016 | 0.02053 | -0.017 | 82.8836
17 | 1.7247 | 0.0222 | -0.0142 | 77.6892
17.5 | 1.7533 | 0.02358 | -0.0121 | 74.3554
18 | 1.7694 | 0.02587 | -0.009 | 68.3958
18.5 | 1.7919 | 0.02777 | -0.0068 | 64.5265
19 | 1.8074 | 0.03031 | -0.0042 | 59.6305
19.5 | 1.8244 | 0.03282 | -0.0022 | 55.5881
20 | 1.8385 | 0.0357 | -0.0002 | 51.4986

## 147. Re 20M Mach 0.10 (1)
BIGFOIL.COM POLAR EXPORT
NACA66-313 a=0.8
NACA66-313 a=0.8 |  |  |  | Cl Max: | 1.213 | at alpha= | 10.5 | deg
JavaFoil+Calcfoil stall+Eppler ext transition |  |  |  | L/D Max: | 136.95 | at alpha= | 4.5 | deg
Re: | 20000000 |  |  | Cd Min: | 0.00547 | at alpha= | 0.5 | deg
Mach: | 0.1 |  |  | Cl=0 at alpha= | -2.4 | deg
|  |  |  | @ Cl=0.1, Cd= | 0.0059412
|  |  |  | @ Cl=0.4, Cd= | 0.0055584
|  |  |  | @ Cl=0.6, Cd= | 0.0059734
alpha (deg) | Cl | Cd | Cm | Cl/Cd
-17 | -0.54 | 0.12921 | -0.014 | -4.182
-16.5 | -0.564 | 0.12025 | -0.014 | -4.692
-16 | -0.588 | 0.11388 | -0.015 | -5.162
-15.5 | -0.611 | 0.1058 | -0.016 | -5.771
-15 | -0.631 | 0.10007 | -0.016 | -6.305
-14.5 | -0.652 | 0.09116 | -0.018 | -7.152
-14 | -0.666 | 0.08454 | -0.019 | -7.877
-13.5 | -0.681 | 0.07396 | -0.022 | -9.206
-13 | -0.787 | 0.01789 | -0.033 | -43.993
-12.5 | -0.773 | 0.02188 | -0.033 | -35.304
-12 | -0.819 | 0.01052 | -0.037 | -77.797
-11.5 | -0.813 | 0.00962 | -0.038 | -84.473
-11 | -0.797 | 0.00923 | -0.039 | -86.352
-10.5 | -0.778 | 0.00778 | -0.04 | -100.073
-10 | -0.754 | 0.0086 | -0.041 | -87.735
-9.5 | -0.724 | 0.00821 | -0.042 | -88.239
-9 | -0.69 | 0.00785 | -0.043 | -87.96
-8.5 | -0.652 | 0.00749 | -0.044 | -87.106
-8 | -0.611 | 0.00724 | -0.045 | -84.463
-7.5 | -0.567 | 0.00686 | -0.046 | -82.626
-7 | -0.519 | 0.00663 | -0.047 | -78.329
-6.5 | -0.469 | 0.00638 | -0.048 | -73.516
-6 | -0.417 | 0.00617 | -0.049 | -67.6
-5.5 | -0.362 | 0.00594 | -0.05 | -61.045
-5 | -0.307 | 0.00583 | -0.051 | -52.585
-4.5 | -0.249 | 0.00567 | -0.052 | -43.989
-4 | -0.191 | 0.00554 | -0.053 | -34.511
-3.5 | -0.132 | 0.00582 | -0.054 | -22.687
-3 | -0.072 | 0.00583 | -0.055 | -12.389
-2.5 | -0.012 | 0.00589 | -0.056 | -2.05
-2 | 0.048 | 0.00589 | -0.057 | 8.199
-1.5 | 0.109 | 0.00595 | -0.058 | 18.269
-1 | 0.17 | 0.00561 | -0.059 | 30.221
-0.5 | 0.23 | 0.00563 | -0.06 | 40.882
0 | 0.291 | 0.00568 | -0.061 | 51.218
0.5 | 0.351 | 0.00547 | -0.062 | 64.161
1 | 0.412 | 0.00558 | -0.062 | 73.817
1.5 | 0.472 | 0.0057 | -0.063 | 82.777
2 | 0.531 | 0.00581 | -0.064 | 91.333
2.5 | 0.59 | 0.00592 | -0.065 | 99.551
3 | 0.648 | 0.00623 | -0.066 | 104.079
3.5 | 0.706 | 0.00612 | -0.067 | 115.357
4 | 0.762 | 0.00627 | -0.068 | 121.629
4.5 | 0.817 | 0.00597 | -0.069 | 136.95
5 | 0.871 | 0.00755 | -0.07 | 115.375
5.5 | 0.922 | 0.00785 | -0.071 | 117.511
6 | 0.972 | 0.00815 | -0.072 | 119.305
6.5 | 1.019 | 0.00847 | -0.073 | 120.233
7 | 1.063 | 0.00882 | -0.074 | 120.546
7.5 | 1.1 | 0.00918 | -0.074 | 119.905
8 | 1.133 | 0.00959 | -0.075 | 118.096
8.5 | 1.16 | 0.01001 | -0.076 | 115.982
9 | 1.182 | 0.01045 | -0.077 | 113.2
9.5 | 1.199 | 0.01092 | -0.078 | 109.721
10 | 1.209 | 0.01142 | -0.078 | 105.832
10.5 | 1.213 | 0.01207 | -0.079 | 100.526
11 | 1.211 | 0.01278 | -0.08 | 94.747
11.5 | 1.203 | 0.01345 | -0.081 | 89.411
12 | 1.189 | 0.01431 | -0.081 | 83.104
12.5 | 1.17 | 0.01518 | -0.082 | 77.062
13 | 1.145 | 0.01641 | -0.083 | 69.757
13.5 | 1.11 | 0.01772 | -0.083 | 62.68
14 | 1.064 | 0.02021 | -0.083 | 52.655
14.5 | 0.997 | 0.02779 | -0.081 | 35.861
15 | 0.836 | 0.09163 | -0.056 | 9.125
15.5 | 0.799 | 0.09593 | -0.057 | 8.331

## 148. Re 20M Mach 0.10 (2)
BIGFOIL.COM POLAR EXPORT
NACA66-313 a=0.8
NACA66-313 a=0.8 |  |  |  | Cl Max: | 1.8352 | at alpha= | 20 | deg
XFOIL ncrit=9 |  |  |  | L/D Max: | 131.197 | at alpha= | 8 | deg
Re: | 20000000 |  |  | Cd Min: | 0.03839 | at alpha= | 20 | deg
Mach: | 0.1 |  |  | Cl=0 at alpha= | -2.5078 | deg
|  |  |  | @ Cl=0.1, Cd= | 0.0044241
|  |  |  | @ Cl=0.4, Cd= | 0.0046116
|  |  |  | @ Cl=0.6, Cd= | 0.0059217
alpha (deg) | Cl | Cd | Cm | Cl/Cd
-20 | -1.5791 | 0.02652 | -0.0941 | -59.5437
-19.5 | -1.5699 | 0.02394 | -0.0914 | -65.5764
-19 | -1.5634 | 0.02138 | -0.088 | -73.1244
-18.5 | -1.5533 | 0.01921 | -0.0842 | -80.8589
-18 | -1.5332 | 0.0177 | -0.0808 | -86.6215
-17.5 | -1.5093 | 0.0165 | -0.0773 | -91.4727
-17 | -1.4836 | 0.01548 | -0.0736 | -95.8398
-16.5 | -1.4578 | 0.01459 | -0.0695 | -99.9178
-16 | -1.4337 | 0.01387 | -0.0645 | -103.367
-15.5 | -1.396 | 0.01319 | -0.0619 | -105.8378
-15 | -1.3534 | 0.01254 | -0.0601 | -107.9266
-14.5 | -1.3099 | 0.01184 | -0.0585 | -110.6334
-14 | -1.264 | 0.0112 | -0.0573 | -112.8571
-13.5 | -1.2172 | 0.01057 | -0.0561 | -115.1561
-13 | -1.168 | 0.01003 | -0.0554 | -116.4506
-12.5 | -1.1172 | 0.00959 | -0.0549 | -116.4964
-12 | -1.0652 | 0.00919 | -0.0546 | -115.9086
-11.5 | -1.0126 | 0.00881 | -0.0543 | -114.9376
-11 | -0.9595 | 0.00843 | -0.0542 | -113.8197
-10.5 | -0.9054 | 0.00811 | -0.0542 | -111.64
-10 | -0.8512 | 0.00778 | -0.0543 | -109.4087
-9.5 | -0.7963 | 0.00748 | -0.0545 | -106.4572
-9 | -0.7414 | 0.00717 | -0.0547 | -103.4031
-8.5 | -0.6868 | 0.00678 | -0.0548 | -101.2979
-8 | -0.6313 | 0.00647 | -0.0551 | -97.5734
-7.5 | -0.575 | 0.00624 | -0.0555 | -92.1474
-7 | -0.5183 | 0.00603 | -0.056 | -85.9536
-6.5 | -0.4612 | 0.00582 | -0.0566 | -79.244
-5.5 | -0.3468 | 0.00541 | -0.0579 | -64.1035
-5 | -0.2893 | 0.00523 | -0.0585 | -55.3155
-4.5 | -0.2314 | 0.00508 | -0.0593 | -45.5512
-4 | -0.1734 | 0.00494 | -0.0601 | -35.1012
-3.5 | -0.1156 | 0.00481 | -0.0608 | -24.0333
-3 | -0.0572 | 0.00469 | -0.0617 | -12.1962
-2.5 | 0.0009 | 0.00459 | -0.0625 | 0.19608
-2 | 0.0594 | 0.00448 | -0.0634 | 13.2589
-1.5 | 0.1175 | 0.0044 | -0.0643 | 26.7045
0.5 | 0.3361 | 0.00449 | -0.0655 | 74.8552
1 | 0.3822 | 0.00451 | -0.0646 | 84.745
1.5 | 0.433 | 0.0048 | -0.0642 | 90.2083
2 | 0.4857 | 0.00516 | -0.064 | 94.1279
2.5 | 0.5379 | 0.00555 | -0.0637 | 96.9189
3 | 0.5906 | 0.00588 | -0.0635 | 100.4422
3.5 | 0.6447 | 0.00612 | -0.0635 | 105.3431
4 | 0.6989 | 0.00631 | -0.0636 | 110.7607
4.5 | 0.7529 | 0.00653 | -0.0636 | 115.2986
5 | 0.806 | 0.00675 | -0.0635 | 119.4074
5.5 | 0.8585 | 0.007 | -0.0632 | 122.6429
6 | 0.9107 | 0.00724 | -0.0629 | 125.7873
6.5 | 0.9611 | 0.00754 | -0.0622 | 127.4668
7 | 1.0111 | 0.00782 | -0.0615 | 129.2967
7.5 | 1.0601 | 0.00811 | -0.0606 | 130.7152
8 | 1.1073 | 0.00844 | -0.0593 | 131.1967
8.5 | 1.1459 | 0.00878 | -0.0562 | 130.5125
9 | 1.1832 | 0.00917 | -0.0529 | 129.0294
9.5 | 1.2231 | 0.00958 | -0.0503 | 127.6722
10 | 1.2633 | 0.01002 | -0.0479 | 126.0778
10.5 | 1.3025 | 0.01053 | -0.0454 | 123.6942
11 | 1.3403 | 0.01113 | -0.0428 | 120.4223
11.5 | 1.3782 | 0.01174 | -0.0402 | 117.3935
12 | 1.4164 | 0.01236 | -0.0378 | 114.5955
12.5 | 1.4543 | 0.01303 | -0.0355 | 111.6117
13 | 1.4891 | 0.01384 | -0.0328 | 107.5939
13.5 | 1.5234 | 0.01471 | -0.03 | 103.5622
14 | 1.5558 | 0.0157 | -0.0272 | 99.0955
14.5 | 1.5888 | 0.01665 | -0.0246 | 95.4234
15 | 1.6176 | 0.01749 | -0.0213 | 92.4871
15.5 | 1.6493 | 0.01867 | -0.0189 | 88.3396
16 | 1.6726 | 0.02034 | -0.0155 | 82.2321
16.5 | 1.7037 | 0.02159 | -0.0132 | 78.9115
17 | 1.7248 | 0.0235 | -0.0101 | 73.3957
17.5 | 1.7511 | 0.02516 | -0.0077 | 69.5986
18 | 1.7693 | 0.02745 | -0.0048 | 64.4554
18.5 | 1.7895 | 0.02972 | -0.0023 | 60.212
19 | 1.807 | 0.03228 | 0 | 55.9789
19.5 | 1.823 | 0.0351 | 0.0021 | 51.9373
20 | 1.8352 | 0.03839 | 0.0041 | 47.8041

## 149. Re 20M Mach 0.25 (1)
BIGFOIL.COM POLAR EXPORT
NACA66-313 a=0.8
NACA66-313 a=0.8 |  |  |  | Cl Max: | 1.166 | at alpha= | 9 | deg
JavaFoil+Calcfoil stall+Eppler ext transition |  |  |  | L/D Max: | 117.574 | at alpha= | 6.5 | deg
Re: | 20000000 |  |  | Cd Min: | 0.00547 | at alpha= | 0 | deg
Mach: | 0.25 |  |  | Cl=0 at alpha= | -2.4032 | deg
|  |  |  | @ Cl=0.1, Cd= | 0.0059661
|  |  |  | @ Cl=0.4, Cd= | 0.0056029
|  |  |  | @ Cl=0.6, Cd= | 0.0056736
alpha (deg) | Cl | Cd | Cm | Cl/Cd
-15.5 | -0.306 | 0.11677 | -0.015 | -2.622
-15 | -0.368 | 0.11187 | -0.016 | -3.286
-14.5 | -0.424 | 0.1029 | -0.016 | -4.116
-14 | -0.469 | 0.09509 | -0.017 | -4.934
-13.5 | -0.508 | 0.08784 | -0.018 | -5.783
-13 | -0.541 | 0.08356 | -0.018 | -6.468
-12.5 | -0.567 | 0.07895 | -0.019 | -7.188
-12 | -0.591 | 0.07013 | -0.022 | -8.433
-11.5 | -0.601 | 0.06559 | -0.023 | -9.163
-11 | -0.718 | 0.01158 | -0.039 | -61.987
-10.5 | -0.72 | 0.01021 | -0.04 | -70.514
-10 | -0.72 | 0.0088 | -0.042 | -81.847
-9.5 | -0.703 | 0.00792 | -0.043 | -88.772
-9 | -0.679 | 0.00829 | -0.044 | -81.862
-8.5 | -0.648 | 0.00782 | -0.045 | -82.896
-8 | -0.612 | 0.00744 | -0.046 | -82.213
-7.5 | -0.571 | 0.00714 | -0.047 | -79.901
-7 | -0.526 | 0.00692 | -0.048 | -75.991
-6.5 | -0.477 | 0.00659 | -0.049 | -72.375
-6 | -0.425 | 0.00634 | -0.05 | -67.075
-5.5 | -0.37 | 0.00611 | -0.051 | -60.651
-5 | -0.314 | 0.00591 | -0.052 | -53.123
-4.5 | -0.256 | 0.00574 | -0.053 | -44.485
-4 | -0.196 | 0.0056 | -0.054 | -34.977
-3.5 | -0.135 | 0.00577 | -0.055 | -23.454
-3 | -0.074 | 0.0059 | -0.056 | -12.554
-2.5 | -0.012 | 0.0059 | -0.057 | -2.102
-2 | 0.05 | 0.00595 | -0.058 | 8.334
-1.5 | 0.112 | 0.00597 | -0.059 | 18.73
-1 | 0.174 | 0.00611 | -0.06 | 28.545
-0.5 | 0.237 | 0.00572 | -0.061 | 41.369
0 | 0.299 | 0.00547 | -0.062 | 54.622
0.5 | 0.361 | 0.00554 | -0.063 | 65.17
1 | 0.423 | 0.00564 | -0.064 | 74.963
1.5 | 0.485 | 0.00574 | -0.065 | 84.517
2 | 0.545 | 0.00589 | -0.066 | 92.522
2.5 | 0.606 | 0.00565 | -0.067 | 107.259
3 | 0.665 | 0.0063 | -0.068 | 105.556
3.5 | 0.724 | 0.00626 | -0.069 | 115.76
4 | 0.782 | 0.00724 | -0.07 | 108.026
4.5 | 0.838 | 0.00748 | -0.071 | 112.045
5 | 0.891 | 0.00776 | -0.072 | 114.917
5.5 | 0.943 | 0.0081 | -0.073 | 116.415
6 | 0.991 | 0.00845 | -0.074 | 117.344
6.5 | 1.037 | 0.00882 | -0.075 | 117.574
7 | 1.079 | 0.00922 | -0.075 | 116.964
7.5 | 1.112 | 0.00963 | -0.076 | 115.452
8 | 1.137 | 0.01007 | -0.077 | 112.957
8.5 | 1.156 | 0.01055 | -0.078 | 109.519
9 | 1.166 | 0.0111 | -0.079 | 105.033
9.5 | 1.166 | 0.01171 | -0.08 | 99.604
10 | 1.157 | 0.01238 | -0.08 | 93.457
10.5 | 1.138 | 0.01306 | -0.081 | 87.1
11 | 1.108 | 0.01387 | -0.082 | 79.883
11.5 | 1.066 | 0.01526 | -0.082 | 69.86
12 | 1.014 | 0.01671 | -0.083 | 60.656
12.5 | 0.799 | 0.07854 | -0.048 | 10.171
13 | 0.743 | 0.08611 | -0.045 | 8.625
13.5 | 0.678 | 0.09297 | -0.044 | 7.29
14 | 0.603 | 0.0977 | -0.045 | 6.173

## 150. Re 20M Mach 0.25 (2)
BIGFOIL.COM POLAR EXPORT
NACA66-313 a=0.8
NACA66-313 a=0.8 |  |  |  | Cl Max: | 1.7407 | at alpha= | 18 | deg
XFOIL ncrit=9 |  |  |  | L/D Max: | 127.754 | at alpha= | 7 | deg
Re: | 20000000 |  |  | Cd Min: | 0.10394 | at alpha= | -20 | deg
Mach: | 0.25 |  |  | Cl=0 at alpha= | -2.515 | deg
|  |  |  | @ Cl=0.1, Cd= | 0.0044335
|  |  |  | @ Cl=0.4, Cd= | 0.0045017
|  |  |  | @ Cl=0.6, Cd= | 0.0059496
alpha (deg) | Cl | Cd | Cm | Cl/Cd
-20 | -1.0839 | 0.10394 | -0.0714 | -10.4281
-19.5 | -1.2187 | 0.07396 | -0.0947 | -16.4778
-19 | -1.2819 | 0.05696 | -0.108 | -22.5053
-18.5 | -1.3304 | 0.04493 | -0.1151 | -29.6105
-18 | -1.3689 | 0.03647 | -0.1169 | -37.535
-17.5 | -1.3926 | 0.03055 | -0.1152 | -45.5843
-17 | -1.4082 | 0.02585 | -0.1115 | -54.4758
-16.5 | -1.4106 | 0.02241 | -0.1068 | -62.9451
-16 | -1.4103 | 0.01942 | -0.1009 | -72.621
-15.5 | -1.3938 | 0.01748 | -0.0952 | -79.7368
-15 | -1.3685 | 0.01611 | -0.0895 | -84.9472
-14.5 | -1.3464 | 0.01493 | -0.0826 | -90.1808
-14 | -1.3116 | 0.01387 | -0.0774 | -94.5638
-13.5 | -1.2664 | 0.01288 | -0.0739 | -98.323
-13 | -1.2199 | 0.01182 | -0.0707 | -103.2064
-12.5 | -1.1692 | 0.01098 | -0.0682 | -106.4845
-12 | -1.1153 | 0.01031 | -0.0662 | -108.1765
-11.5 | -1.0596 | 0.00975 | -0.0647 | -108.6769
-11 | -1.0034 | 0.00921 | -0.0633 | -108.9468
-10.5 | -0.9455 | 0.00882 | -0.0624 | -107.1995
-10 | -0.8878 | 0.00837 | -0.0615 | -106.0693
-9.5 | -0.83 | 0.00796 | -0.0608 | -104.2714
-9 | -0.7717 | 0.00759 | -0.0604 | -101.6733
-8.5 | -0.7141 | 0.00714 | -0.0598 | -100.014
-8 | -0.6559 | 0.00676 | -0.0595 | -97.0266
-7.5 | -0.5973 | 0.00644 | -0.0594 | -92.7484
-7 | -0.5379 | 0.00616 | -0.0595 | -87.3214
-6.5 | -0.4781 | 0.00593 | -0.0598 | -80.6239
-6 | -0.4183 | 0.00572 | -0.0602 | -73.1294
-5.5 | -0.3585 | 0.00552 | -0.0606 | -64.9457
-5 | -0.2989 | 0.0053 | -0.061 | -56.3962
-4.5 | -0.2388 | 0.00512 | -0.0617 | -46.6406
-4 | -0.1785 | 0.00498 | -0.0624 | -35.8434
-3.5 | -0.1187 | 0.00484 | -0.0631 | -24.5248
-3 | -0.0583 | 0.0047 | -0.0639 | -12.4043
-2.5 | 0.0018 | 0.00461 | -0.0647 | 0.39046
-2 | 0.0622 | 0.00449 | -0.0656 | 13.853
-1.5 | 0.1224 | 0.0044 | -0.0664 | 27.8182
-1 | 0.1823 | 0.00428 | -0.0673 | 42.5935
-0.5 | 0.2408 | 0.00413 | -0.0679 | 58.3051
0 | 0.2976 | 0.00403 | -0.0684 | 73.8462
0.5 | 0.3482 | 0.00436 | -0.0678 | 79.8624
1 | 0.3934 | 0.00446 | -0.0664 | 88.2063
1.5 | 0.4456 | 0.00479 | -0.0659 | 93.0271
2 | 0.4985 | 0.00521 | -0.0654 | 95.6814
2.5 | 0.5512 | 0.00562 | -0.0648 | 98.0783
3 | 0.6045 | 0.00598 | -0.0643 | 101.087
3.5 | 0.6601 | 0.00621 | -0.0642 | 106.2963
4 | 0.7154 | 0.00643 | -0.0639 | 111.2597
4.5 | 0.7706 | 0.00665 | -0.0637 | 115.8797
5 | 0.8244 | 0.0069 | -0.0631 | 119.4783
5.5 | 0.878 | 0.00716 | -0.0624 | 122.6257
6 | 0.9303 | 0.00744 | -0.0615 | 125.0403
6.5 | 0.9806 | 0.00777 | -0.0601 | 126.2033
7 | 1.0297 | 0.00806 | -0.0584 | 127.7543
7.5 | 1.0686 | 0.00838 | -0.0545 | 127.5179
8 | 1.1093 | 0.00881 | -0.0511 | 125.9137
8.5 | 1.1513 | 0.00928 | -0.048 | 124.0625
9 | 1.1946 | 0.00973 | -0.0453 | 122.7749
9.5 | 1.2375 | 0.01025 | -0.0424 | 120.7317
10 | 1.2793 | 0.01083 | -0.0394 | 118.1256
10.5 | 1.319 | 0.01156 | -0.0361 | 114.1003
11 | 1.3609 | 0.01224 | -0.0332 | 111.1846
11.5 | 1.4011 | 0.01299 | -0.0301 | 107.8599
12 | 1.4386 | 0.01394 | -0.0266 | 103.1994
12.5 | 1.4755 | 0.01496 | -0.0231 | 98.6297
13 | 1.5129 | 0.016 | -0.0197 | 94.5563
13.5 | 1.5482 | 0.01717 | -0.016 | 90.1689
14 | 1.5821 | 0.01847 | -0.0124 | 85.6578
14.5 | 1.6108 | 0.02009 | -0.0083 | 80.1792
16.5 | 1.7098 | 0.02853 | 0.0075 | 59.9299
17 | 1.7259 | 0.03169 | 0.0113 | 54.462
17.5 | 1.7396 | 0.03523 | 0.0146 | 49.3784
18 | 1.7407 | 0.04004 | 0.0179 | 43.474
18.5 | 1.7385 | 0.04552 | 0.0204 | 38.192
19 | 1.7208 | 0.05297 | 0.0217 | 32.4863
19.5 | 1.6988 | 0.06172 | 0.0213 | 27.5243
20 | 1.6699 | 0.07221 | 0.0186 | 23.1256

## 151. Re 20M Mach 0.50 (1)
BIGFOIL.COM POLAR EXPORT
NACA66-313 a=0.8
NACA66-313 a=0.8 |  |  |  | Cl Max: | 1.21 | at alpha= | 20 | deg
JavaFoil+Calcfoil stall+Eppler ext transition |  |  |  | L/D Max: | 108.224 | at alpha= | 4.5 | deg
Re: | 20000000 |  |  | Cd Min: | 0.0054 | at alpha= | 0 | deg
Mach: | 0.5 |  |  | Cl=0 at alpha= | -2.3986 | deg
|  |  |  | @ Cl=0.1, Cd= | 0.0059886
|  |  |  | @ Cl=0.4, Cd= | 0.0054861
|  |  |  | @ Cl=0.6, Cd= | 0.0064673
alpha (deg) | Cl | Cd | Cm | Cl/Cd
-20 | -0.963 | 0.17848 | -0.016 | -5.394
-19.5 | -0.938 | 0.16327 | -0.016 | -5.745
-19 | -0.91 | 0.15846 | -0.017 | -5.742
-18.5 | -0.883 | 0.15276 | -0.017 | -5.777
-18 | -0.855 | 0.14768 | -0.017 | -5.789
-17.5 | -0.828 | 0.14021 | -0.018 | -5.908
-17 | -0.802 | 0.1305 | -0.019 | -6.144
-16.5 | -0.774 | 0.12693 | -0.019 | -6.099
-16 | -0.746 | 0.12159 | -0.019 | -6.139
-15.5 | -0.72 | 0.11016 | -0.02 | -6.539
-15 | -0.696 | 0.0972 | -0.022 | -7.165
-14.5 | -0.689 | 0.07229 | -0.027 | -9.532
-14 | -0.639 | 0.09421 | -0.021 | -6.778
-13.5 | -0.613 | 0.08583 | -0.023 | -7.148
-13 | -0.6 | 0.06656 | -0.028 | -9.02
-12.5 | -0.646 | 0.02031 | -0.039 | -31.806
-12 | -0.632 | 0.01384 | -0.041 | -45.661
-11.5 | -0.606 | 0.01203 | -0.043 | -50.331
-11 | -0.477 | 0.06443 | -0.026 | -7.402
-10.5 | -0.445 | 0.06661 | -0.023 | -6.686
-10 | -0.42 | 0.05923 | -0.026 | -7.09
-9.5 | -0.395 | 0.05293 | -0.029 | -7.469
-9 | -0.446 | 0.00938 | -0.049 | -47.484
-8.5 | -0.414 | 0.00881 | -0.05 | -46.957
-8 | -0.308 | 0.05045 | -0.025 | -6.108
-7.5 | -0.281 | 0.04651 | -0.026 | -6.035
-7 | -0.254 | 0.04293 | -0.028 | -5.914
-6.5 | -0.457 | 0.00735 | -0.055 | -62.25
-6 | -0.438 | 0.0072 | -0.056 | -60.762
-5.5 | -0.395 | 0.0068 | -0.057 | -58.067
-5 | -0.341 | 0.00639 | -0.058 | -53.349
-4.5 | -0.281 | 0.00615 | -0.059 | -45.7
-4 | -0.217 | 0.00593 | -0.061 | -36.571
-3.5 | -0.151 | 0.00578 | -0.062 | -26.037
-3 | -0.083 | 0.00602 | -0.063 | -13.708
-2.5 | -0.014 | 0.00611 | -0.064 | -2.265
-2 | 0.055 | 0.00595 | -0.065 | 9.308
-1.5 | 0.125 | 0.00601 | -0.066 | 20.757
-1 | 0.195 | 0.00609 | -0.067 | 31.993
-0.5 | 0.264 | 0.00568 | -0.068 | 46.539
0 | 0.334 | 0.0054 | -0.07 | 61.74
0.5 | 0.403 | 0.00549 | -0.071 | 73.396
1 | 0.472 | 0.00561 | -0.072 | 84.17
1.5 | 0.541 | 0.00636 | -0.073 | 84.997
2 | 0.607 | 0.00648 | -0.074 | 93.633
2.5 | 0.673 | 0.00747 | -0.075 | 90.033
3 | 0.739 | 0.0075 | -0.076 | 98.465
3.5 | 0.802 | 0.00777 | -0.077 | 103.215
4 | 0.863 | 0.00811 | -0.078 | 106.489
4.5 | 0.92 | 0.0085 | -0.079 | 108.224
5 | 0.971 | 0.009 | -0.08 | 107.944
5.5 | 1.015 | 0.00948 | -0.081 | 107.064
6 | 1.045 | 0.01008 | -0.082 | 103.759
6.5 | 1.055 | 0.01071 | -0.083 | 98.509
7 | 1.023 | 0.01149 | -0.084 | 89.026
7.5 | 0.661 | 0.01227 | -0.085 | 53.925
8 | 0.693 | 0.0132 | -0.086 | 52.479
8.5 | 0.594 | 0.055 | -0.043 | 10.808
9 | 0.758 | 0.01366 | -0.088 | 55.492
9.5 | 0.789 | 0.01464 | -0.088 | 53.888
10 | 0.82 | 0.01589 | -0.089 | 51.596
10.5 | 0.845 | 0.01828 | -0.089 | 46.228
11 | 0.729 | 0.07436 | -0.048 | 9.807
11.5 | 0.914 | 0.01779 | -0.092 | 51.361
12 | 0.943 | 0.01946 | -0.092 | 48.442
12.5 | 0.812 | 0.08271 | -0.053 | 9.818
13 | 0.882 | 0.0636 | -0.074 | 13.86
13.5 | 0.867 | 0.0939 | -0.056 | 9.229
14 | 0.906 | 0.0876 | -0.065 | 10.339
14.5 | 0.918 | 0.10912 | -0.057 | 8.416
15 | 0.946 | 0.11372 | -0.059 | 8.322
15.5 | 0.972 | 0.12329 | -0.059 | 7.884
16 | 0.997 | 0.13146 | -0.059 | 7.585
16.5 | 1.025 | 0.13869 | -0.061 | 7.387
17 | 1.053 | 0.14138 | -0.063 | 7.448
17.5 | 1.077 | 0.15777 | -0.062 | 6.825
18 | 1.104 | 0.16232 | -0.064 | 6.802
18.5 | 1.131 | 0.1645 | -0.065 | 6.874
19 | 1.16 | 0.17062 | -0.067 | 6.796
19.5 | 1.186 | 0.17647 | -0.068 | 6.721
20 | 1.21 | 0.19527 | -0.068 | 6.198

## 152. Re 20M Mach 0.50 (2)
BIGFOIL.COM POLAR EXPORT
NACA66-313 a=0.8
NACA66-313 a=0.8 |  |  |  | Cl Max: | 1.1995 | at alpha= | 9 | deg
XFOIL ncrit=9 |  |  |  | L/D Max: | 229.18 | at alpha= | -1.5 | deg
Re: | 20000000 |  |  | Cd Min: | 0.23582 | at alpha= | -20 | deg
Mach: | 0.5 |  |  | Cl=0 at alpha= | -2.5234 | deg
|  |  |  | @ Cl=0.1, Cd= | 0.00062165
|  |  |  | @ Cl=0.4, Cd= | 0.0038105
|  |  |  | @ Cl=0.6, Cd= | 0.0060326
alpha (deg) | Cl | Cd | Cm | Cl/Cd
-20 | -0.6127 | 0.23582 | -0.0039 | -2.5982
-19.5 | -0.5069 | 0.20141 | 0.0156 | -2.5168
-19 | -0.4907 | 0.19423 | 0.0103 | -2.5264
-18.5 | -0.4747 | 0.18693 | 0.0048 | -2.5395
-18 | -0.4674 | 0.17721 | -0.0017 | -2.6375
-17.5 | -0.4505 | 0.1708 | -0.0069 | -2.6376
-17 | -0.4335 | 0.16442 | -0.0123 | -2.6365
-16.5 | -0.4173 | 0.15799 | -0.0177 | -2.6413
-16 | -0.409 | 0.14997 | -0.024 | -2.7272
-15.5 | -0.3953 | 0.1435 | -0.0297 | -2.7547
-15 | -0.3806 | 0.13751 | -0.0352 | -2.7678
-14.5 | -0.3669 | 0.13205 | -0.0409 | -2.7785
-14 | -0.3699 | 0.12415 | -0.0487 | -2.9795
-13.5 | -0.3677 | 0.11497 | -0.0552 | -3.1982
-13 | -0.3664 | 0.10548 | -0.0616 | -3.4736
-12.5 | -0.3691 | 0.09529 | -0.0681 | -3.8734
-12 | -0.3748 | 0.08458 | -0.0747 | -4.4313
-11.5 | -0.3856 | 0.07314 | -0.0815 | -5.2721
-11 | -0.4066 | 0.06012 | -0.0894 | -6.7631
-10.5 | -0.4236 | 0.04549 | -0.1 | -9.3119
-10 | -0.4499 | 0.03335 | -0.1093 | -13.4903
-9.5 | -0.4836 | 0.02526 | -0.1123 | -19.1449
-9 | -0.5194 | 0.01967 | -0.1103 | -26.4057
-8.5 | -0.5665 | 0.01541 | -0.1024 | -36.7618
-8 | -0.5952 | 0.01047 | -0.0933 | -56.8481
-7.5 | -0.6103 | 0.00485 | -0.0854 | -125.8351
-7 | -0.5929 | 0.00182 | -0.0796 | -325.7692
-6.5 | -0.5446 | 0.00112 | -0.0753 | -486.25
-6 | -0.4802 | 0.00093 | -0.0729 | -516.3441
-5.5 | -0.4109 | 0.00086 | -0.0717 | -477.7907
-5 | -0.341 | 0.00081 | -0.071 | -420.9877
-4.5 | -0.272 | 0.00076 | -0.0707 | -357.8947
-4 | -0.2029 | 0.00073 | -0.0707 | -277.9452
-3.5 | -0.1337 | 0.0007 | -0.0711 | -191
-3 | -0.0651 | 0.00067 | -0.0716 | -97.1642
-2 | 0.0715 | 0.00063 | -0.0732 | 113.4921
-1.5 | 0.1398 | 0.00061 | -0.0741 | 229.1803
0 | 0.3454 | 0.00382 | -0.0786 | 90.4188
0.5 | 0.403 | 0.00381 | -0.0779 | 105.7743
1 | 0.4475 | 0.00411 | -0.075 | 108.8808
1.5 | 0.4961 | 0.00486 | -0.0722 | 102.0782
2 | 0.5463 | 0.00547 | -0.0696 | 99.872
2.5 | 0.5963 | 0.006 | -0.0667 | 99.3833
3 | 0.6473 | 0.00645 | -0.0638 | 100.3566
3.5 | 0.6939 | 0.0067 | -0.0597 | 103.5672
4 | 0.7421 | 0.00705 | -0.056 | 105.2624
4.5 | 0.7934 | 0.00744 | -0.0528 | 106.6398
5 | 0.8446 | 0.00788 | -0.0494 | 107.1827
5.5 | 0.8974 | 0.00834 | -0.0462 | 107.6019
6 | 0.9488 | 0.0089 | -0.0425 | 106.6067
6.5 | 1.0016 | 0.00948 | -0.0388 | 105.654
7 | 1.0539 | 0.01015 | -0.0348 | 103.8325
7.5 | 1.1048 | 0.01093 | -0.0302 | 101.0796
8 | 1.1539 | 0.01188 | -0.025 | 97.1296
8.5 | 1.194 | 0.0133 | -0.0183 | 89.7744
9 | 1.1995 | 0.01643 | -0.0078 | 73.0067
9.5 | 1.1949 | 0.02185 | 0.002 | 54.6865
10 | 1.1741 | 0.02872 | 0.0109 | 40.8809
10.5 | 1.1377 | 0.03618 | 0.0185 | 31.4456
11 | 1.0993 | 0.04434 | 0.0232 | 24.7925
11.5 | 1.0592 | 0.0539 | 0.0246 | 19.6512
12 | 1.021 | 0.06507 | 0.022 | 15.6908
12.5 | 0.9888 | 0.07781 | 0.0155 | 12.7079
13 | 0.9619 | 0.09242 | 0.0055 | 10.4079
13.5 | 0.9463 | 0.10754 | -0.0052 | 8.7995
14 | 0.9362 | 0.12226 | -0.0144 | 7.6575