## index
index | Re | Mach | Datasource
1 | 50000 | 0 | JavaFoil+Calcfoil stall+Eppler ext transition
2 | 50000 | 0 | XFOIL ncrit=9
3 | 50000 | 0.1 | JavaFoil+Calcfoil stall+Eppler ext transition
4 | 50000 | 0.1 | XFOIL ncrit=9
5 | 50000 | 0.25 | JavaFoil+Calcfoil stall+Eppler ext transition
6 | 50000 | 0.25 | XFOIL ncrit=9
7 | 50000 | 0.5 | JavaFoil+Calcfoil stall+Eppler ext transition
8 | 50000 | 0.5 | XFOIL ncrit=9
9 | 100000 | 0 | JavaFoil+Calcfoil stall+Eppler ext transition
10 | 100000 | 0 | XFOIL ncrit=9
11 | 100000 | 0.1 | JavaFoil+Calcfoil stall+Eppler ext transition
12 | 100000 | 0.1 | XFOIL ncrit=9
13 | 100000 | 0.25 | JavaFoil+Calcfoil stall+Eppler ext transition
14 | 100000 | 0.25 | XFOIL ncrit=9
15 | 100000 | 0.5 | JavaFoil+Calcfoil stall+Eppler ext transition
16 | 100000 | 0.5 | XFOIL ncrit=9
17 | 250000 | 0 | JavaFoil+Calcfoil stall+Eppler ext transition
18 | 250000 | 0 | XFOIL ncrit=9
19 | 250000 | 0.1 | JavaFoil+Calcfoil stall+Eppler ext transition
20 | 250000 | 0.1 | XFOIL ncrit=9
21 | 250000 | 0.25 | JavaFoil+Calcfoil stall+Eppler ext transition
22 | 250000 | 0.25 | XFOIL ncrit=9
23 | 250000 | 0.5 | JavaFoil+Calcfoil stall+Eppler ext transition
24 | 250000 | 0.5 | XFOIL ncrit=9
25 | 500000 | 0 | JavaFoil+Calcfoil stall+Eppler ext transition
26 | 500000 | 0 | XFOIL ncrit=9
27 | 500000 | 0.1 | JavaFoil+Calcfoil stall+Eppler ext transition
28 | 500000 | 0.1 | XFOIL ncrit=9
29 | 500000 | 0.25 | JavaFoil+Calcfoil stall+Eppler ext transition
30 | 500000 | 0.25 | XFOIL ncrit=9
31 | 500000 | 0.5 | JavaFoil+Calcfoil stall+Eppler ext transition
32 | 500000 | 0.5 | XFOIL ncrit=9
33 | 750000 | 0 | JavaFoil+Calcfoil stall+Eppler ext transition
34 | 750000 | 0 | XFOIL ncrit=9
35 | 750000 | 0.1 | JavaFoil+Calcfoil stall+Eppler ext transition
36 | 750000 | 0.1 | XFOIL ncrit=9
37 | 750000 | 0.25 | JavaFoil+Calcfoil stall+Eppler ext transition
38 | 750000 | 0.25 | XFOIL ncrit=9
39 | 750000 | 0.5 | JavaFoil+Calcfoil stall+Eppler ext transition
40 | 750000 | 0.5 | XFOIL ncrit=9
41 | 1000000 | 0 | JavaFoil+Calcfoil stall+Eppler ext transition
42 | 1000000 | 0 | XFOIL ncrit=9
43 | 1000000 | 0.1 | JavaFoil+Calcfoil stall+Eppler ext transition
44 | 1000000 | 0.1 | XFOIL ncrit=9
45 | 1000000 | 0.25 | JavaFoil+Calcfoil stall+Eppler ext transition
46 | 1000000 | 0.25 | XFOIL ncrit=9
47 | 1000000 | 0.5 | JavaFoil+Calcfoil stall+Eppler ext transition
48 | 1000000 | 0.5 | XFOIL ncrit=9
49 | 2000000 | 0 | JavaFoil+Calcfoil stall+Eppler ext transition
50 | 2000000 | 0 | XFOIL ncrit=9
51 | 2000000 | 0.1 | JavaFoil+Calcfoil stall+Eppler ext transition
52 | 2000000 | 0.1 | XFOIL ncrit=9
53 | 2000000 | 0.25 | JavaFoil+Calcfoil stall+Eppler ext transition
54 | 2000000 | 0.25 | XFOIL ncrit=9
55 | 2000000 | 0.5 | JavaFoil+Calcfoil stall+Eppler ext transition
56 | 2000000 | 0.5 | XFOIL ncrit=9
57 | 3000000 | 0 | JavaFoil+Calcfoil stall+Eppler ext transition
58 | 3000000 | 0 | XFOIL ncrit=9
59 | 3000000 | 0.1 | JavaFoil+Calcfoil stall+Eppler ext transition
60 | 3000000 | 0.1 | XFOIL ncrit=9
61 | 3000000 | 0.25 | JavaFoil+Calcfoil stall+Eppler ext transition
62 | 3000000 | 0.25 | XFOIL ncrit=9
63 | 3000000 | 0.5 | JavaFoil+Calcfoil stall+Eppler ext transition
64 | 3000000 | 0.5 | XFOIL ncrit=9
65 | 4000000 | 0 | JavaFoil+Calcfoil stall+Eppler ext transition
66 | 4000000 | 0 | XFOIL ncrit=9
67 | 4000000 | 0.1 | JavaFoil+Calcfoil stall+Eppler ext transition
68 | 4000000 | 0.1 | XFOIL ncrit=9
69 | 4000000 | 0.25 | JavaFoil+Calcfoil stall+Eppler ext transition
70 | 4000000 | 0.25 | XFOIL ncrit=9
71 | 4000000 | 0.5 | JavaFoil+Calcfoil stall+Eppler ext transition
72 | 4000000 | 0.5 | XFOIL ncrit=9
73 | 5000000 | 0 | JavaFoil+Calcfoil stall+Eppler ext transition
74 | 5000000 | 0 | XFOIL ncrit=9
75 | 5000000 | 0.1 | JavaFoil+Calcfoil stall+Eppler ext transition
76 | 5000000 | 0.1 | XFOIL ncrit=9
77 | 5000000 | 0.25 | JavaFoil+Calcfoil stall+Eppler ext transition
78 | 5000000 | 0.25 | XFOIL ncrit=9
79 | 5000000 | 0.5 | JavaFoil+Calcfoil stall+Eppler ext transition
80 | 5000000 | 0.5 | XFOIL ncrit=9
81 | 6000000 | 0 | JavaFoil+Calcfoil stall+Eppler ext transition
82 | 6000000 | 0 | XFOIL ncrit=9
83 | 6000000 | 0.1 | JavaFoil+Calcfoil stall+Eppler ext transition
84 | 6000000 | 0.1 | XFOIL ncrit=9
85 | 6000000 | 0.25 | JavaFoil+Calcfoil stall+Eppler ext transition
86 | 6000000 | 0.25 | XFOIL ncrit=9
87 | 6000000 | 0.5 | JavaFoil+Calcfoil stall+Eppler ext transition
88 | 6000000 | 0.5 | XFOIL ncrit=9
89 | 7000000 | 0 | JavaFoil+Calcfoil stall+Eppler ext transition
90 | 7000000 | 0 | XFOIL ncrit=9
91 | 7000000 | 0.1 | JavaFoil+Calcfoil stall+Eppler ext transition
92 | 7000000 | 0.1 | XFOIL ncrit=9
93 | 7000000 | 0.25 | JavaFoil+Calcfoil stall+Eppler ext transition
94 | 7000000 | 0.25 | XFOIL ncrit=9
95 | 7000000 | 0.5 | JavaFoil+Calcfoil stall+Eppler ext transition
96 | 7000000 | 0.5 | XFOIL ncrit=9
97 | 8000000 | 0 | JavaFoil+Calcfoil stall+Eppler ext transition
98 | 8000000 | 0 | XFOIL ncrit=9
99 | 8000000 | 0.1 | JavaFoil+Calcfoil stall+Eppler ext transition
100 | 8000000 | 0.1 | XFOIL ncrit=9
101 | 8000000 | 0.25 | JavaFoil+Calcfoil stall+Eppler ext transition
102 | 8000000 | 0.25 | XFOIL ncrit=9
103 | 8000000 | 0.5 | JavaFoil+Calcfoil stall+Eppler ext transition
104 | 8000000 | 0.5 | XFOIL ncrit=9
105 | 10000000 | 0 | JavaFoil+Calcfoil stall+Eppler ext transition
106 | 10000000 | 0 | XFOIL ncrit=9
107 | 10000000 | 0.1 | JavaFoil+Calcfoil stall+Eppler ext transition
108 | 10000000 | 0.1 | XFOIL ncrit=9
109 | 10000000 | 0.25 | JavaFoil+Calcfoil stall+Eppler ext transition
110 | 10000000 | 0.25 | XFOIL ncrit=9
111 | 10000000 | 0.5 | JavaFoil+Calcfoil stall+Eppler ext transition
112 | 10000000 | 0.5 | XFOIL ncrit=9
113 | 12000000 | 0 | JavaFoil+Calcfoil stall+Eppler ext transition
114 | 12000000 | 0 | XFOIL ncrit=9
115 | 12000000 | 0.1 | JavaFoil+Calcfoil stall+Eppler ext transition
116 | 12000000 | 0.1 | XFOIL ncrit=9
117 | 12000000 | 0.25 | JavaFoil+Calcfoil stall+Eppler ext transition
118 | 12000000 | 0.25 | XFOIL ncrit=9
119 | 12000000 | 0.5 | JavaFoil+Calcfoil stall+Eppler ext transition
120 | 12000000 | 0.5 | XFOIL ncrit=9
121 | 14000000 | 0 | JavaFoil+Calcfoil stall+Eppler ext transition
122 | 14000000 | 0 | XFOIL ncrit=9
123 | 14000000 | 0.1 | JavaFoil+Calcfoil stall+Eppler ext transition
124 | 14000000 | 0.1 | XFOIL ncrit=9
125 | 14000000 | 0.25 | JavaFoil+Calcfoil stall+Eppler ext transition
126 | 14000000 | 0.25 | XFOIL ncrit=9
127 | 14000000 | 0.5 | JavaFoil+Calcfoil stall+Eppler ext transition
128 | 14000000 | 0.5 | XFOIL ncrit=9
129 | 16000000 | 0 | JavaFoil+Calcfoil stall+Eppler ext transition
130 | 16000000 | 0 | XFOIL ncrit=9
131 | 16000000 | 0.1 | JavaFoil+Calcfoil stall+Eppler ext transition
132 | 16000000 | 0.1 | XFOIL ncrit=9
133 | 16000000 | 0.25 | JavaFoil+Calcfoil stall+Eppler ext transition
134 | 16000000 | 0.25 | XFOIL ncrit=9
135 | 16000000 | 0.5 | JavaFoil+Calcfoil stall+Eppler ext transition
136 | 16000000 | 0.5 | XFOIL ncrit=9
137 | 18000000 | 0 | JavaFoil+Calcfoil stall+Eppler ext transition
138 | 18000000 | 0 | XFOIL ncrit=9
139 | 18000000 | 0.1 | JavaFoil+Calcfoil stall+Eppler ext transition
140 | 18000000 | 0.1 | XFOIL ncrit=9
141 | 18000000 | 0.25 | JavaFoil+Calcfoil stall+Eppler ext transition
142 | 18000000 | 0.25 | XFOIL ncrit=9
143 | 18000000 | 0.5 | JavaFoil+Calcfoil stall+Eppler ext transition
144 | 18000000 | 0.5 | XFOIL ncrit=9
145 | 20000000 | 0 | JavaFoil+Calcfoil stall+Eppler ext transition
146 | 20000000 | 0 | XFOIL ncrit=9
147 | 20000000 | 0.1 | JavaFoil+Calcfoil stall+Eppler ext transition
148 | 20000000 | 0.1 | XFOIL ncrit=9
149 | 20000000 | 0.25 | JavaFoil+Calcfoil stall+Eppler ext transition
150 | 20000000 | 0.25 | XFOIL ncrit=9
151 | 20000000 | 0.5 | JavaFoil+Calcfoil stall+Eppler ext transition
152 | 20000000 | 0.5 | XFOIL ncrit=9

## 1. Re 50k Mach 0.00 (1)
BIGFOIL.COM POLAR EXPORT
NACA63A511
NACA63A511 |  |  |  | Cl Max: | 1.082 | at alpha= | 5.5 | deg
JavaFoil+Calcfoil stall+Eppler ext transition |  |  |  | L/D Max: | 46.761 | at alpha= | 5 | deg
Re: | 50000 |  |  | Cd Min: | 0.01637 | at alpha= | -2 | deg
Mach: | 0 |  |  | Cl=0 at alpha= | -4 | deg
|  |  |  | @ Cl=0.1, Cd= | 0.037485
|  |  |  | @ Cl=0.4, Cd= | 0.016595
|  |  |  | @ Cl=0.6, Cd= | 0.017655
alpha (deg) | Cl | Cd | Cm | Cl/Cd
-17.5 | -0.411 | 0.34337 | -0.024 | -1.197
-17 | -0.428 | 0.33507 | -0.024 | -1.278
-16.5 | -0.445 | 0.31083 | -0.025 | -1.432
-16 | -0.462 | 0.28375 | -0.026 | -1.627
-15.5 | -0.477 | 0.25849 | -0.027 | -1.846
-15 | -0.492 | 0.23898 | -0.028 | -2.057
-14.5 | -0.504 | 0.20978 | -0.028 | -2.405
-14 | -0.515 | 0.18991 | -0.029 | -2.713
-13.5 | -0.523 | 0.17562 | -0.029 | -2.981
-13 | -0.529 | 0.16352 | -0.029 | -3.233
-12.5 | -0.531 | 0.15363 | -0.03 | -3.453
-12 | -0.525 | 0.14153 | -0.03 | -3.708
-11.5 | -0.515 | 0.12954 | -0.031 | -3.979
-11 | -0.502 | 0.11571 | -0.031 | -4.342
-10.5 | -0.486 | 0.11015 | -0.03 | -4.409
-10 | -0.465 | 0.09834 | -0.031 | -4.73
-9.5 | -0.441 | 0.0917 | -0.031 | -4.807
-9 | -0.413 | 0.08187 | -0.032 | -5.045
-8.5 | -0.382 | 0.07824 | -0.032 | -4.879
-8 | -0.346 | 0.07187 | -0.032 | -4.815
-7.5 | -0.308 | 0.06522 | -0.033 | -4.725
-7 | -0.268 | 0.0603 | -0.033 | -4.449
-6.5 | -0.227 | 0.05674 | -0.033 | -3.993
-6 | -0.183 | 0.0526 | -0.035 | -3.489
-5.5 | -0.139 | 0.04947 | -0.035 | -2.811
-5 | -0.094 | 0.04654 | -0.036 | -2.013
-4.5 | -0.047 | 0.0443 | -0.037 | -1.069
-4 | 0 | 0.04221 | -0.039 | -0.011
-3.5 | 0.047 | 0.04041 | -0.042 | 1.163
-3 | 0.095 | 0.0388 | -0.045 | 2.448
-2.5 | 0.178 | 0.01698 | -0.093 | 10.456
-2 | 0.237 | 0.01637 | -0.094 | 14.499
-1.5 | 0.297 | 0.01643 | -0.095 | 18.083
-1 | 0.357 | 0.0165 | -0.095 | 21.629
-0.5 | 0.416 | 0.01663 | -0.096 | 25.036
0 | 0.468 | 0.017 | -0.096 | 27.503
0.5 | 0.526 | 0.01724 | -0.097 | 30.509
1 | 0.584 | 0.01756 | -0.097 | 33.26
1.5 | 0.641 | 0.0179 | -0.098 | 35.802
2 | 0.698 | 0.01825 | -0.098 | 38.264
2.5 | 0.755 | 0.01868 | -0.099 | 40.436
3 | 0.812 | 0.01916 | -0.099 | 42.362
3.5 | 0.867 | 0.01972 | -0.1 | 43.939
4 | 0.92 | 0.02033 | -0.1 | 45.234
4.5 | 0.971 | 0.02107 | -0.1 | 46.098
5 | 1.022 | 0.02185 | -0.101 | 46.761
5.5 | 1.082 | 0.02478 | -0.103 | 43.645
6 | 0.921 | 0.04761 | -0.045 | 19.345
6.5 | 0.955 | 0.05125 | -0.041 | 18.627
7 | 0.986 | 0.05474 | -0.04 | 18.014
7.5 | 1.014 | 0.05935 | -0.039 | 17.081
8 | 1.038 | 0.06462 | -0.038 | 16.06
8.5 | 1.057 | 0.06992 | -0.036 | 15.119
9 | 1.072 | 0.07671 | -0.035 | 13.978
9.5 | 1.076 | 0.08399 | -0.034 | 12.817
10 | 1.074 | 0.08962 | -0.033 | 11.988
10.5 | 1.066 | 0.09839 | -0.033 | 10.835

## 2. Re 50k Mach 0.00 (2)
BIGFOIL.COM POLAR EXPORT
NACA63A511
NACA63A511 |  |  |  | Cl Max: | 1.2427 | at alpha= | 10.5 | deg
XFOIL ncrit=9 |  |  |  | L/D Max: | 34.6123 | at alpha= | 8 | deg
Re: | 50000 |  |  | Cd Min: | 0.24204 | at alpha= | -20 | deg
Mach: | 0 |  |  | Cl=0 at alpha= | 0.60417 | deg
|  |  |  | @ Cl=0.1, Cd= | 0.032196
|  |  |  | @ Cl=0.4, Cd= | 0.044365
|  |  |  | @ Cl=0.6, Cd= | 0.052462
alpha (deg) | Cl | Cd | Cm | Cl/Cd
-20 | -0.5703 | 0.24204 | -0.004 | -2.3562
-19.5 | -0.5505 | 0.2314 | -0.0063 | -2.379
-19 | -0.531 | 0.22319 | -0.0082 | -2.3791
-18.5 | -0.5168 | 0.21788 | -0.0114 | -2.3719
-18 | -0.5129 | 0.21757 | -0.0163 | -2.3574
-17.5 | -0.4902 | 0.20616 | -0.0175 | -2.3778
-17 | -0.4752 | 0.2001 | -0.0197 | -2.3748
-16.5 | -0.4787 | 0.20083 | -0.0245 | -2.3836
-16 | -0.4494 | 0.18781 | -0.0245 | -2.3928
-15.5 | -0.4428 | 0.18381 | -0.0274 | -2.409
-15 | -0.4322 | 0.17715 | -0.0295 | -2.4397
-14.5 | -0.4179 | 0.17062 | -0.0306 | -2.4493
-14 | -0.4102 | 0.16461 | -0.0324 | -2.492
-13.5 | -0.4091 | 0.16088 | -0.0343 | -2.5429
-13 | -0.39 | 0.15232 | -0.0343 | -2.5604
-12.5 | -0.4115 | 0.15194 | -0.0376 | -2.7083
-12 | -0.3856 | 0.14223 | -0.0365 | -2.7111
-11.5 | -0.3724 | 0.13507 | -0.0362 | -2.7571
-11 | -0.3679 | 0.12938 | -0.0361 | -2.8436
-10.5 | -0.3656 | 0.12411 | -0.0355 | -2.9458
-10 | -0.3675 | 0.1193 | -0.0345 | -3.0805
-9.5 | -0.3769 | 0.11526 | -0.033 | -3.27
-9 | -0.3955 | 0.11202 | -0.0305 | -3.5306
-8.5 | -0.3709 | 0.1044 | -0.0267 | -3.5527
-8 | -0.4032 | 0.10251 | -0.0221 | -3.9333
-7.5 | -0.3961 | 0.09705 | -0.0172 | -4.0814
-7 | -0.4111 | 0.09372 | -0.0109 | -4.3865
-6.5 | -0.3997 | 0.08847 | -0.0051 | -4.5179
-6 | -0.4363 | 0.08685 | 0.0041 | -5.0236
-5.5 | -0.4157 | 0.08079 | 0.0089 | -5.1454
-4.5 | -0.4433 | 0.04595 | -0.0417 | -9.6474
-4 | -0.3985 | 0.03937 | -0.0421 | -10.1219
-3.5 | -0.3544 | 0.03511 | -0.0407 | -10.094
-3 | -0.3124 | 0.03242 | -0.0387 | -9.636
-2.5 | -0.269 | 0.02999 | -0.0365 | -8.9697
-2 | -0.2258 | 0.02826 | -0.0343 | -7.9901
-1.5 | -0.1951 | 0.02479 | -0.0266 | -7.8701
-1 | -0.1305 | 0.02447 | -0.0293 | -5.3331
-0.5 | -0.0882 | 0.02544 | -0.0299 | -3.467
0 | -0.0476 | 0.0266 | -0.0302 | -1.7895
0.5 | -0.008 | 0.02791 | -0.0303 | -0.28664
1 | 0.0304 | 0.02938 | -0.0303 | 1.0347
1.5 | 0.076 | 0.03127 | -0.032 | 2.4304
2 | 0.161 | 0.03455 | -0.041 | 4.6599
2.5 | 0.2295 | 0.03719 | -0.0466 | 6.171
3 | 0.2893 | 0.03967 | -0.0506 | 7.2927
3.5 | 0.3571 | 0.04241 | -0.0555 | 8.4202
4 | 0.4067 | 0.04467 | -0.0574 | 9.1045
4.5 | 0.4604 | 0.04711 | -0.0597 | 9.7729
5 | 0.5161 | 0.04953 | -0.062 | 10.4199
5.5 | 0.5738 | 0.05178 | -0.0641 | 11.0815
6 | 0.6449 | 0.05363 | -0.0671 | 12.025
6.5 | 0.6948 | 0.05527 | -0.0668 | 12.571
7 | 0.7693 | 0.05527 | -0.0672 | 13.9189
7.5 | 0.9998 | 0.03582 | -0.0658 | 27.9118
8 | 1.0266 | 0.02966 | -0.0482 | 34.6123
8.5 | 1.0105 | 0.03584 | -0.0383 | 28.1948
9 | 1.1276 | 0.04289 | -0.045 | 26.2905
9.5 | 1.193 | 0.05028 | -0.0458 | 23.7271
10 | 1.233 | 0.05808 | -0.0443 | 21.2293
10.5 | 1.2427 | 0.06672 | -0.0392 | 18.6256
11 | 1.2001 | 0.07225 | -0.0289 | 16.6104
11.5 | 1.1434 | 0.07971 | -0.021 | 14.3445
12 | 1.0845 | 0.08937 | -0.0186 | 12.1349
12.5 | 1.0363 | 0.10159 | -0.0208 | 10.2008
13 | 0.9344 | 0.12631 | -0.0372 | 7.3977
13.5 | 0.8291 | 0.16737 | -0.0711 | 4.9537
14 | 0.8565 | 0.17825 | -0.0723 | 4.805
14.5 | 0.8666 | 0.18659 | -0.0742 | 4.6444
15 | 0.8647 | 0.19251 | -0.0773 | 4.4917
15.5 | 0.8832 | 0.20152 | -0.0791 | 4.3827

## 3. Re 50k Mach 0.10 (1)
BIGFOIL.COM POLAR EXPORT
NACA63A511
NACA63A511 |  |  |  | Cl Max: | 1.086 | at alpha= | 5.5 | deg
JavaFoil+Calcfoil stall+Eppler ext transition |  |  |  | L/D Max: | 46.716 | at alpha= | 5 | deg
Re: | 50000 |  |  | Cd Min: | 0.0164 | at alpha= | -2 | deg
Mach: | 0.1 |  |  | Cl=0 at alpha= | -4 | deg
|  |  |  | @ Cl=0.1, Cd= | 0.037554
|  |  |  | @ Cl=0.4, Cd= | 0.016629
|  |  |  | @ Cl=0.6, Cd= | 0.017698
alpha (deg) | Cl | Cd | Cm | Cl/Cd
-17.5 | -0.368 | 0.39608 | -0.024 | -0.928
-17 | -0.387 | 0.3652 | -0.025 | -1.06
-16.5 | -0.407 | 0.34393 | -0.025 | -1.182
-16 | -0.426 | 0.30185 | -0.026 | -1.411
-15.5 | -0.445 | 0.28709 | -0.026 | -1.549
-15 | -0.462 | 0.24963 | -0.027 | -1.852
-14.5 | -0.478 | 0.22353 | -0.028 | -2.14
-14 | -0.493 | 0.1956 | -0.029 | -2.518
-13.5 | -0.504 | 0.18554 | -0.029 | -2.717
-13 | -0.513 | 0.17043 | -0.029 | -3.008
-12.5 | -0.517 | 0.1592 | -0.03 | -3.25
-12 | -0.514 | 0.14292 | -0.03 | -3.598
-11.5 | -0.507 | 0.13311 | -0.03 | -3.81
-11 | -0.496 | 0.12126 | -0.031 | -4.093
-10.5 | -0.481 | 0.11114 | -0.03 | -4.33
-10 | -0.462 | 0.10274 | -0.031 | -4.498
-9.5 | -0.439 | 0.09438 | -0.031 | -4.653
-9 | -0.412 | 0.08439 | -0.032 | -4.885
-8.5 | -0.382 | 0.07833 | -0.032 | -4.872
-8 | -0.346 | 0.07201 | -0.032 | -4.81
-7.5 | -0.309 | 0.0652 | -0.033 | -4.735
-7 | -0.269 | 0.06087 | -0.034 | -4.419
-6.5 | -0.227 | 0.05667 | -0.034 | -4.012
-6 | -0.184 | 0.05268 | -0.035 | -3.496
-5.5 | -0.14 | 0.04975 | -0.035 | -2.807
-5 | -0.094 | 0.04659 | -0.036 | -2.019
-4.5 | -0.048 | 0.04446 | -0.037 | -1.071
-4 | 0 | 0.04236 | -0.039 | -0.011
-3.5 | 0.047 | 0.04049 | -0.042 | 1.166
-3 | 0.095 | 0.03887 | -0.045 | 2.455
-2.5 | 0.178 | 0.01702 | -0.094 | 10.485
-2 | 0.238 | 0.0164 | -0.094 | 14.541
-1.5 | 0.299 | 0.01646 | -0.095 | 18.138
-1 | 0.359 | 0.01654 | -0.096 | 21.69
-0.5 | 0.419 | 0.01667 | -0.096 | 25.104
0 | 0.47 | 0.01705 | -0.097 | 27.56
0.5 | 0.528 | 0.01728 | -0.097 | 30.572
1 | 0.587 | 0.01762 | -0.098 | 33.314
1.5 | 0.644 | 0.01796 | -0.098 | 35.848
2 | 0.702 | 0.01832 | -0.099 | 38.298
2.5 | 0.759 | 0.01876 | -0.099 | 40.451
3 | 0.815 | 0.01922 | -0.1 | 42.416
3.5 | 0.871 | 0.0198 | -0.1 | 43.979
4 | 0.924 | 0.02044 | -0.101 | 45.185
4.5 | 0.975 | 0.02119 | -0.101 | 46.042
5 | 1.026 | 0.02197 | -0.101 | 46.716
5.5 | 1.086 | 0.02492 | -0.103 | 43.591
6 | 0.925 | 0.04781 | -0.044 | 19.339
6.5 | 0.958 | 0.05167 | -0.041 | 18.543
7 | 0.989 | 0.05525 | -0.04 | 17.901
7.5 | 1.016 | 0.06014 | -0.039 | 16.897
8 | 1.039 | 0.06403 | -0.038 | 16.227
8.5 | 1.057 | 0.07044 | -0.036 | 15.012
9 | 1.071 | 0.07698 | -0.034 | 13.912
9.5 | 1.073 | 0.08474 | -0.034 | 12.661
10 | 1.068 | 0.0927 | -0.033 | 11.52
10.5 | 1.056 | 0.1025 | -0.033 | 10.304

## 4. Re 50k Mach 0.10 (2)
BIGFOIL.COM POLAR EXPORT
NACA63A511
NACA63A511 |  |  |  | Cl Max: | 1.2356 | at alpha= | 10.5 | deg
XFOIL ncrit=9 |  |  |  | L/D Max: | 33.7483 | at alpha= | 8 | deg
Re: | 50000 |  |  | Cd Min: | 0.24368 | at alpha= | -20 | deg
Mach: | 0.1 |  |  | Cl=0 at alpha= | 0.62113 | deg
|  |  |  | @ Cl=0.1, Cd= | 0.032304
|  |  |  | @ Cl=0.4, Cd= | 0.044388
|  |  |  | @ Cl=0.6, Cd= | 0.052627
alpha (deg) | Cl | Cd | Cm | Cl/Cd
-20 | -0.5729 | 0.24368 | -0.0042 | -2.351
-19.5 | -0.5504 | 0.23126 | -0.006 | -2.38
-19 | -0.5318 | 0.22374 | -0.0082 | -2.3769
-18.5 | -0.518 | 0.21862 | -0.0116 | -2.3694
-18 | -0.5152 | 0.21898 | -0.0165 | -2.3527
-17.5 | -0.49 | 0.20643 | -0.0174 | -2.3737
-17 | -0.476 | 0.20076 | -0.0199 | -2.371
-16.5 | -0.481 | 0.20218 | -0.0248 | -2.3791
-16 | -0.4492 | 0.18821 | -0.0245 | -2.3867
-15.5 | -0.4444 | 0.18482 | -0.0277 | -2.4045
-15 | -0.4298 | 0.17703 | -0.0293 | -2.4278
-14.5 | -0.4186 | 0.17133 | -0.0309 | -2.4432
-14 | -0.408 | 0.1647 | -0.0323 | -2.4772
-13.5 | -0.4111 | 0.1619 | -0.0347 | -2.5392
-13 | -0.3892 | 0.15274 | -0.0345 | -2.5481
-12.5 | -0.3953 | 0.14889 | -0.0366 | -2.655
-12 | -0.3876 | 0.14316 | -0.0369 | -2.7075
-11.5 | -0.372 | 0.13559 | -0.0364 | -2.7436
-11 | -0.3672 | 0.12987 | -0.0362 | -2.8274
-10.5 | -0.3658 | 0.12469 | -0.0357 | -2.9337
-10 | -0.3693 | 0.12007 | -0.0347 | -3.0757
-9.5 | -0.3798 | 0.11615 | -0.0331 | -3.2699
-9 | -0.3782 | 0.11042 | -0.0304 | -3.4251
-8.5 | -0.3701 | 0.10488 | -0.0267 | -3.5288
-8 | -0.4061 | 0.10331 | -0.0221 | -3.9309
-7.5 | -0.3986 | 0.09779 | -0.0172 | -4.0761
-7 | -0.4134 | 0.09441 | -0.0109 | -4.3788
-6.5 | -0.4 | 0.08898 | -0.0051 | -4.4954
-6 | -0.4381 | 0.08745 | 0.0041 | -5.0097
-4.5 | -0.4469 | 0.04675 | -0.0415 | -9.5594
-4 | -0.4022 | 0.03994 | -0.0422 | -10.0701
-3.5 | -0.3578 | 0.0355 | -0.0409 | -10.0789
-3 | -0.3156 | 0.03272 | -0.039 | -9.6455
-2.5 | -0.272 | 0.03023 | -0.0367 | -8.9977
-2 | -0.2289 | 0.02849 | -0.0345 | -8.0344
-1.5 | -0.1926 | 0.02504 | -0.0285 | -7.6917
-1 | -0.1329 | 0.02455 | -0.0292 | -5.4134
-0.5 | -0.0902 | 0.02552 | -0.0299 | -3.5345
0 | -0.0492 | 0.02668 | -0.0302 | -1.8441
0.5 | -0.0094 | 0.02801 | -0.0303 | -0.33559
1 | 0.0294 | 0.02949 | -0.0304 | 0.99695
1.5 | 0.0825 | 0.03164 | -0.0334 | 2.6075
2 | 0.1618 | 0.03465 | -0.0413 | 4.6696
2.5 | 0.2374 | 0.03762 | -0.0481 | 6.3105
3 | 0.2911 | 0.03984 | -0.051 | 7.3067
3.5 | 0.3538 | 0.04245 | -0.0551 | 8.3345
4 | 0.4134 | 0.04495 | -0.0584 | 9.1969
4.5 | 0.4638 | 0.04732 | -0.0602 | 9.8014
5 | 0.519 | 0.04973 | -0.0624 | 10.4364
5.5 | 0.5805 | 0.05197 | -0.0649 | 11.1699
6 | 0.6399 | 0.05397 | -0.0665 | 11.8566
6.5 | 0.7047 | 0.05527 | -0.0675 | 12.7501
7 | 0.7897 | 0.05452 | -0.0682 | 14.4846
7.5 | 1.0155 | 0.03405 | -0.0647 | 29.8238
8 | 1.0219 | 0.03028 | -0.0465 | 33.7483
8.5 | 1.012 | 0.0364 | -0.0375 | 27.8022
9 | 1.1313 | 0.04353 | -0.0443 | 25.989
9.5 | 1.194 | 0.05108 | -0.0447 | 23.3751
10 | 1.2289 | 0.05858 | -0.0425 | 20.9781
10.5 | 1.2356 | 0.0671 | -0.0373 | 18.4143
11 | 1.1872 | 0.07273 | -0.0268 | 16.3234
11.5 | 1.1307 | 0.08052 | -0.02 | 14.0425
12 | 1.0709 | 0.09063 | -0.0187 | 11.8162
12.5 | 1.0221 | 0.10342 | -0.0219 | 9.883
13 | 0.9323 | 0.12789 | -0.038 | 7.2899
14.5 | 0.8688 | 0.18748 | -0.0747 | 4.6341
15 | 0.8677 | 0.1935 | -0.0777 | 4.4842
15.5 | 0.8869 | 0.20268 | -0.0795 | 4.3759

## 5. Re 50k Mach 0.25 (1)
BIGFOIL.COM POLAR EXPORT
NACA63A511
NACA63A511 |  |  |  | Cl Max: | 1.111 | at alpha= | 5.5 | deg
JavaFoil+Calcfoil stall+Eppler ext transition |  |  |  | L/D Max: | 46.324 | at alpha= | 5 | deg
Re: | 50000 |  |  | Cd Min: | 0.01655 | at alpha= | -2 | deg
Mach: | 0.25 |  |  | Cl=0 at alpha= | -4 | deg
|  |  |  | @ Cl=0.1, Cd= | 0.038711
|  |  |  | @ Cl=0.4, Cd= | 0.016806
|  |  |  | @ Cl=0.6, Cd= | 0.017892
alpha (deg) | Cl | Cd | Cm | Cl/Cd
-16 | -0.069 | 0.54299 | -0.029 | -0.127
-15.5 | -0.066 | 0.86264 | -0.026 | -0.077
-15 | -0.167 | 0.59858 | -0.025 | -0.28
-14.5 | -0.23 | 0.4568 | -0.025 | -0.503
-14 | -0.282 | 0.37778 | -0.026 | -0.745
-13.5 | -0.327 | 0.31235 | -0.027 | -1.047
-13 | -0.367 | 0.25248 | -0.028 | -1.453
-12.5 | -0.4 | 0.22035 | -0.03 | -1.817
-12 | -0.421 | 0.18922 | -0.031 | -2.223
-11.5 | -0.434 | 0.16533 | -0.031 | -2.628
-11 | -0.442 | 0.14725 | -0.031 | -2.999
-10.5 | -0.442 | 0.12999 | -0.031 | -3.399
-10 | -0.435 | 0.11766 | -0.031 | -3.7
-9.5 | -0.422 | 0.10468 | -0.031 | -4.034
-9 | -0.403 | 0.09221 | -0.033 | -4.371
-8.5 | -0.378 | 0.08355 | -0.032 | -4.524
-8 | -0.346 | 0.07622 | -0.033 | -4.541
-7.5 | -0.311 | 0.06837 | -0.034 | -4.543
-7 | -0.272 | 0.0638 | -0.034 | -4.263
-6.5 | -0.231 | 0.05895 | -0.034 | -3.917
-6 | -0.188 | 0.05396 | -0.035 | -3.478
-5.5 | -0.143 | 0.05029 | -0.036 | -2.837
-5 | -0.096 | 0.04742 | -0.036 | -2.03
-4.5 | -0.049 | 0.04495 | -0.037 | -1.085
-4 | 0 | 0.04278 | -0.04 | -0.011
-3.5 | 0.048 | 0.04088 | -0.042 | 1.185
-3 | 0.098 | 0.03923 | -0.046 | 2.498
-2.5 | 0.183 | 0.01717 | -0.096 | 10.676
-2 | 0.245 | 0.01655 | -0.097 | 14.804
-1.5 | 0.307 | 0.01662 | -0.098 | 18.455
-1 | 0.369 | 0.01672 | -0.098 | 22.045
-0.5 | 0.43 | 0.01689 | -0.099 | 25.461
0 | 0.483 | 0.01731 | -0.099 | 27.875
0.5 | 0.543 | 0.01756 | -0.1 | 30.909
1 | 0.603 | 0.01791 | -0.1 | 33.649
1.5 | 0.661 | 0.01824 | -0.101 | 36.229
2 | 0.72 | 0.01866 | -0.101 | 38.593
2.5 | 0.779 | 0.01912 | -0.102 | 40.734
3 | 0.837 | 0.01967 | -0.102 | 42.537
3.5 | 0.892 | 0.0203 | -0.103 | 43.936
4 | 0.946 | 0.02103 | -0.103 | 44.995
4.5 | 1 | 0.0218 | -0.104 | 45.855
5 | 1.051 | 0.02268 | -0.104 | 46.324
5.5 | 1.111 | 0.02571 | -0.106 | 43.214
6 | 0.944 | 0.04848 | -0.043 | 19.474
6.5 | 0.976 | 0.05286 | -0.042 | 18.474
7 | 1.004 | 0.05685 | -0.041 | 17.664
7.5 | 1.026 | 0.06163 | -0.039 | 16.651
8 | 1.042 | 0.0676 | -0.037 | 15.416
8.5 | 1.051 | 0.07584 | -0.036 | 13.862
9 | 1.053 | 0.08501 | -0.034 | 12.384
9.5 | 1.036 | 0.09253 | -0.033 | 11.198
10 | 1.008 | 0.10536 | -0.033 | 9.567
10.5 | 0.968 | 0.11647 | -0.032 | 8.311

## 6. Re 50k Mach 0.25 (2)
BIGFOIL.COM POLAR EXPORT
NACA63A511
NACA63A511 |  |  |  | Cl Max: | 1.1912 | at alpha= | 9.5 | deg
XFOIL ncrit=9 |  |  |  | L/D Max: | 29.9168 | at alpha= | 8 | deg
Re: | 50000 |  |  | Cd Min: | 0.23323 | at alpha= | -19.5 | deg
Mach: | 0.25 |  |  | Cl=0 at alpha= | 0.70968 | deg
|  |  |  | @ Cl=0.1, Cd= | 0.032889
|  |  |  | @ Cl=0.4, Cd= | 0.044997
|  |  |  | @ Cl=0.6, Cd= | 0.053498
alpha (deg) | Cl | Cd | Cm | Cl/Cd
-19.5 | -0.5543 | 0.23323 | -0.0051 | -2.3766
-19 | -0.5376 | 0.22708 | -0.0082 | -2.3674
-18.5 | -0.5268 | 0.22413 | -0.0126 | -2.3504
-18 | -0.5195 | 0.22158 | -0.0169 | -2.3445
-17.5 | -0.4917 | 0.20879 | -0.0174 | -2.355
-17 | -0.4838 | 0.20596 | -0.0213 | -2.349
-16.5 | -0.4667 | 0.19764 | -0.0234 | -2.3614
-16 | -0.4503 | 0.1909 | -0.0252 | -2.3588
-15.5 | -0.4556 | 0.19125 | -0.0296 | -2.3822
-15 | -0.4251 | 0.1785 | -0.0295 | -2.3815
-14.5 | -0.4275 | 0.17669 | -0.0328 | -2.4195
-14 | -0.4035 | 0.16667 | -0.0328 | -2.421
-13.5 | -0.4036 | 0.16253 | -0.0352 | -2.4832
-13 | -0.3912 | 0.15615 | -0.0358 | -2.5053
-12.5 | -0.3777 | 0.14882 | -0.0362 | -2.538
-12 | -0.3881 | 0.14593 | -0.0381 | -2.6595
-11.5 | -0.3801 | 0.13994 | -0.038 | -2.7162
-11 | -0.3741 | 0.13392 | -0.0376 | -2.7935
-10.5 | -0.3759 | 0.1291 | -0.037 | -2.9117
-10 | -0.3828 | 0.12481 | -0.0359 | -3.0671
-9.5 | -0.3585 | 0.11628 | -0.0331 | -3.0831
-9 | -0.3571 | 0.11128 | -0.0304 | -3.209
-8.5 | -0.381 | 0.10884 | -0.027 | -3.5006
-8 | -0.3663 | 0.10232 | -0.023 | -3.5799
-7.5 | -0.3715 | 0.09811 | -0.0181 | -3.7866
-7 | -0.3817 | 0.09454 | -0.0123 | -4.0374
-6.5 | -0.4103 | 0.09239 | -0.0048 | -4.441
-6 | -0.3926 | 0.08616 | -0.0001 | -4.5566
-4.5 | -0.4642 | 0.05083 | -0.0403 | -9.1324
-4 | -0.4218 | 0.04316 | -0.0422 | -9.7729
-3.5 | -0.3766 | 0.03777 | -0.0419 | -9.9709
-3 | -0.3336 | 0.03446 | -0.0402 | -9.6808
-2.5 | -0.2883 | 0.03166 | -0.0381 | -9.1061
-2 | -0.2436 | 0.02982 | -0.0359 | -8.169
-1.5 | -0.1945 | 0.02788 | -0.0347 | -6.9763
-1 | -0.1463 | 0.02502 | -0.029 | -5.8473
-0.5 | -0.1014 | 0.02598 | -0.0299 | -3.903
0 | -0.0584 | 0.02717 | -0.0305 | -2.1494
0.5 | -0.0169 | 0.02853 | -0.0307 | -0.59236
1 | 0.0234 | 0.03005 | -0.0309 | 0.7787
1.5 | 0.1022 | 0.03297 | -0.0385 | 3.0998
2 | 0.1777 | 0.03584 | -0.0452 | 4.9581
2.5 | 0.2434 | 0.03839 | -0.05 | 6.3402
3 | 0.3025 | 0.04087 | -0.0534 | 7.4015
3.5 | 0.3712 | 0.04363 | -0.0581 | 8.5079
4 | 0.4188 | 0.04589 | -0.0594 | 9.1262
4.5 | 0.4726 | 0.04839 | -0.0614 | 9.7665
5 | 0.5288 | 0.05084 | -0.0635 | 10.4013
5.5 | 0.5909 | 0.05316 | -0.0657 | 11.1155
6 | 0.6478 | 0.05527 | -0.0667 | 11.7206
6.5 | 0.723 | 0.05632 | -0.0681 | 12.8374
7 | 0.7849 | 0.05655 | -0.0664 | 13.8798
8 | 1.0067 | 0.03365 | -0.0401 | 29.9168
8.5 | 1.0377 | 0.03947 | -0.0354 | 26.2909
9 | 1.146 | 0.04701 | -0.0403 | 24.3778
9.5 | 1.1912 | 0.05508 | -0.0387 | 21.6267
10 | 1.1829 | 0.06167 | -0.0316 | 19.1811
10.5 | 1.159 | 0.06847 | -0.0246 | 16.9271
11 | 1.1175 | 0.07634 | -0.0194 | 14.6385
11.5 | 1.0641 | 0.0864 | -0.0183 | 12.316
12 | 1.0155 | 0.09885 | -0.0216 | 10.2731
12.5 | 0.9825 | 0.11273 | -0.027 | 8.7155
14 | 0.8569 | 0.18169 | -0.0758 | 4.7163
14.5 | 0.8591 | 0.18838 | -0.079 | 4.5605

## 7. Re 50k Mach 0.50 (1)
BIGFOIL.COM POLAR EXPORT
NACA63A511
NACA63A511 |  |  |  | Cl Max: | 1.282 | at alpha= | 20 | deg
JavaFoil+Calcfoil stall+Eppler ext transition |  |  |  | L/D Max: | 44.134 | at alpha= | 4.5 | deg
Re: | 50000 |  |  | Cd Min: | 0.01748 | at alpha= | -2 | deg
Mach: | 0.5 |  |  | Cl=0 at alpha= | -3.9909 | deg
|  |  |  | @ Cl=0.1, Cd= | 0.040931
|  |  |  | @ Cl=0.4, Cd= | 0.017631
|  |  |  | @ Cl=0.6, Cd= | 0.018792
alpha (deg) | Cl | Cd | Cm | Cl/Cd
-20 | -0.872 | 0.42747 | -0.046 | -2.039
-19.5 | -0.845 | 0.56226 | -0.046 | -1.503
-19 | -0.818 | 0.41818 | -0.047 | -1.957
-18.5 | -0.792 | 0.40859 | -0.047 | -1.938
-18 | -0.765 | 0.40837 | -0.047 | -1.874
-17.5 | -0.739 | 0.40415 | -0.048 | -1.828
-17 | -0.71 | 0.37855 | -0.045 | -1.876
-16.5 | -0.683 | 0.35878 | -0.045 | -1.904
-16 | -0.656 | 0.35871 | -0.046 | -1.83
-15.5 | -0.63 | 0.33097 | -0.046 | -1.902
-15 | -0.603 | 0.32599 | -0.047 | -1.849
-14.5 | -0.576 | 0.3212 | -0.047 | -1.792
-14 | -0.547 | 0.31195 | -0.044 | -1.754
-13.5 | -0.52 | 0.30234 | -0.044 | -1.72
-13 | -0.493 | 0.30181 | -0.044 | -1.634
-12.5 | -0.466 | 0.29781 | -0.044 | -1.565
-12 | -0.439 | 0.2623 | -0.044 | -1.673
-11.5 | -0.411 | 0.25797 | -0.042 | -1.593
-11 | -0.384 | 0.2368 | -0.04 | -1.62
-10.5 | -0.356 | 0.22733 | -0.041 | -1.568
-10 | -0.329 | 0.22301 | -0.041 | -1.476
-9.5 | -0.302 | 0.21929 | -0.042 | -1.376
-9 | -0.274 | 0.21625 | -0.042 | -1.269
-8.5 | -0.247 | 0.19612 | -0.037 | -1.258
-8 | -0.219 | 0.18985 | -0.037 | -1.156
-7.5 | -0.192 | 0.17174 | -0.037 | -1.118
-7 | -0.165 | 0.13911 | -0.038 | -1.184
-6.5 | -0.211 | 0.08043 | -0.038 | -2.623
-6 | -0.19 | 0.06857 | -0.037 | -2.769
-5.5 | -0.151 | 0.05793 | -0.038 | -2.601
-5 | -0.104 | 0.05166 | -0.04 | -2.015
-4.5 | -0.053 | 0.04763 | -0.041 | -1.122
-4 | -0.001 | 0.04499 | -0.042 | -0.012
-3.5 | 0.054 | 0.04247 | -0.045 | 1.266
-3 | 0.109 | 0.04063 | -0.049 | 2.682
-2.5 | 0.165 | 0.03873 | -0.055 | 4.265
-2 | 0.274 | 0.01748 | -0.108 | 15.661
-1.5 | 0.343 | 0.01754 | -0.109 | 19.551
-1 | 0.412 | 0.01765 | -0.109 | 23.358
-0.5 | 0.481 | 0.01787 | -0.11 | 26.915
0 | 0.538 | 0.01845 | -0.111 | 29.158
0.5 | 0.605 | 0.01882 | -0.111 | 32.119
1 | 0.67 | 0.01928 | -0.112 | 34.773
1.5 | 0.734 | 0.01979 | -0.112 | 37.08
2 | 0.799 | 0.02034 | -0.113 | 39.301
2.5 | 0.864 | 0.02102 | -0.113 | 41.106
3 | 0.927 | 0.02178 | -0.114 | 42.576
3.5 | 0.988 | 0.02269 | -0.114 | 43.541
4 | 1.046 | 0.02373 | -0.115 | 44.091
4.5 | 1.101 | 0.02495 | -0.115 | 44.134
5 | 1.164 | 0.02862 | -0.117 | 40.68
5.5 | 0.987 | 0.04899 | -0.047 | 20.156
6 | 1.004 | 0.05522 | -0.045 | 18.174
6.5 | 0.991 | 0.06363 | -0.04 | 15.578
7 | 0.901 | 0.07923 | -0.037 | 11.369
7.5 | 0.623 | 0.13934 | -0.038 | 4.472
8 | 0.65 | 0.1739 | -0.044 | 3.739
8.5 | 0.677 | 0.18081 | -0.044 | 3.743
9 | 0.703 | 0.19224 | -0.045 | 3.658
9.5 | 0.73 | 0.23297 | -0.051 | 3.135
10 | 0.757 | 0.23571 | -0.051 | 3.21
10.5 | 0.783 | 0.2385 | -0.052 | 3.283
11 | 0.811 | 0.26372 | -0.058 | 3.074
11.5 | 0.837 | 0.26845 | -0.058 | 3.117
12 | 0.863 | 0.27378 | -0.058 | 3.152
12.5 | 0.889 | 0.28833 | -0.06 | 3.085
13 | 0.917 | 0.29643 | -0.063 | 3.093
13.5 | 0.943 | 0.3164 | -0.063 | 2.979
14 | 0.968 | 0.32504 | -0.064 | 2.98
14.5 | 0.997 | 0.35685 | -0.069 | 2.793
15 | 1.022 | 0.36781 | -0.069 | 2.78
15.5 | 1.048 | 0.36102 | -0.069 | 2.903
16 | 1.074 | 0.38637 | -0.07 | 2.78
16.5 | 1.102 | 0.4214 | -0.074 | 2.615
17 | 1.127 | 0.41305 | -0.074 | 2.729
17.5 | 1.153 | 0.40326 | -0.075 | 2.859
18 | 1.179 | 0.41958 | -0.075 | 2.809
18.5 | 1.207 | 0.44428 | -0.079 | 2.717
19 | 1.232 | 0.44842 | -0.079 | 2.748
19.5 | 1.257 | 0.45992 | -0.079 | 2.733
20 | 1.282 | 0.45841 | -0.08 | 2.797

## 8. Re 50k Mach 0.50 (2)
BIGFOIL.COM POLAR EXPORT
NACA63A511
NACA63A511 |  |  |  | Cl Max: | 1.1189 | at alpha= | 20 | deg
XFOIL ncrit=9 |  |  |  | L/D Max: | 25.8954 | at alpha= | 7.5 | deg
Re: | 50000 |  |  | Cd Min: | 0.30086 | at alpha= | 20 | deg
Mach: | 0.5 |  |  | Cl=0 at alpha= | 0.58305 | deg
|  |  |  | @ Cl=0.1, Cd= | 0.035771
|  |  |  | @ Cl=0.4, Cd= | 0.047781
|  |  |  | @ Cl=0.6, Cd= | 0.057556
alpha (deg) | Cl | Cd | Cm | Cl/Cd
-20 | -0.6102 | 0.25859 | -0.0001 | -2.3597
-19.5 | -0.5957 | 0.2563 | -0.0056 | -2.3242
-19 | -0.5744 | 0.24662 | -0.0091 | -2.3291
-18.5 | -0.5508 | 0.23674 | -0.0118 | -2.3266
-18 | -0.5339 | 0.23136 | -0.0159 | -2.3077
-17.5 | -0.5188 | 0.22569 | -0.0199 | -2.2987
-17 | -0.4953 | 0.21608 | -0.022 | -2.2922
-16.5 | -0.4883 | 0.21479 | -0.0266 | -2.2734
-16 | -0.4615 | 0.20256 | -0.0279 | -2.2783
-15.5 | -0.4487 | 0.19758 | -0.0309 | -2.271
-15 | -0.4312 | 0.18967 | -0.0329 | -2.2734
-14.5 | -0.4233 | 0.18587 | -0.0355 | -2.2774
-14 | -0.4011 | 0.17635 | -0.0362 | -2.2745
-13.5 | -0.3997 | 0.17298 | -0.0387 | -2.3107
-13 | -0.3818 | 0.16515 | -0.0391 | -2.3118
-12.5 | -0.3671 | 0.15774 | -0.0395 | -2.3272
-12 | -0.3634 | 0.1527 | -0.0403 | -2.3798
-11.5 | -0.3626 | 0.14824 | -0.0405 | -2.446
-11 | -0.3491 | 0.14103 | -0.0395 | -2.4754
-10.5 | -0.3432 | 0.13529 | -0.0383 | -2.5368
-10 | -0.3391 | 0.12979 | -0.0366 | -2.6127
-9.5 | -0.3364 | 0.12455 | -0.0343 | -2.7009
-9 | -0.3432 | 0.12052 | -0.0315 | -2.8477
-8.5 | -0.3471 | 0.11567 | -0.0283 | -3.0008
-8 | -0.359 | 0.11236 | -0.0238 | -3.1951
-7.5 | -0.3592 | 0.10743 | -0.0192 | -3.3436
-7 | -0.3562 | 0.10215 | -0.0146 | -3.487
-6.5 | -0.3552 | 0.0969 | -0.0101 | -3.6656
-5 | -0.492 | 0.07903 | -0.0183 | -6.2255
-4.5 | -0.4998 | 0.06861 | -0.0273 | -7.2847
-4 | -0.4877 | 0.05892 | -0.0342 | -8.2773
-3.5 | -0.4557 | 0.0505 | -0.0393 | -9.0238
-3 | -0.4127 | 0.04394 | -0.0418 | -9.3924
-2.5 | -0.3627 | 0.03904 | -0.0424 | -9.2905
-2 | -0.3118 | 0.03545 | -0.041 | -8.7955
-1.5 | -0.26 | 0.03319 | -0.0391 | -7.8337
-1 | -0.2055 | 0.03159 | -0.0374 | -6.5052
-0.5 | -0.1667 | 0.02917 | -0.0289 | -5.7148
0 | -0.1033 | 0.0292 | -0.0307 | -3.5377
0.5 | -0.0146 | 0.03191 | -0.0389 | -0.45754
1 | 0.0733 | 0.03488 | -0.0467 | 2.1015
1.5 | 0.1401 | 0.03711 | -0.0507 | 3.7753
2 | 0.2133 | 0.03986 | -0.0556 | 5.3512
2.5 | 0.2703 | 0.04218 | -0.0577 | 6.4083
3 | 0.3335 | 0.04487 | -0.0607 | 7.4326
3.5 | 0.3974 | 0.04765 | -0.0636 | 8.34
4 | 0.449 | 0.05025 | -0.0646 | 8.9353
4.5 | 0.5068 | 0.05305 | -0.0662 | 9.5533
5 | 0.5725 | 0.05586 | -0.0682 | 10.2488
5.5 | 0.6171 | 0.05861 | -0.0675 | 10.5289
6 | 0.6775 | 0.06113 | -0.0676 | 11.0829
6.5 | 0.7442 | 0.06288 | -0.0665 | 11.8352
7 | 0.8241 | 0.06222 | -0.0627 | 13.2449
7.5 | 1.0195 | 0.03937 | -0.0357 | 25.8954
8 | 1.0298 | 0.04503 | -0.0285 | 22.8692
8.5 | 1.0644 | 0.05168 | -0.0244 | 20.596
9 | 1.0668 | 0.05977 | -0.0212 | 17.8484
9.5 | 1.0542 | 0.06872 | -0.0193 | 15.3405
10 | 1.0108 | 0.0802 | -0.0215 | 12.6035
10.5 | 0.964 | 0.0943 | -0.0279 | 10.2227
11 | 0.9291 | 0.10957 | -0.0362 | 8.4795
11.5 | 0.9102 | 0.12457 | -0.0443 | 7.3067
12 | 0.8832 | 0.14137 | -0.0559 | 6.2474
12.5 | 0.8819 | 0.15395 | -0.0624 | 5.7285
13 | 0.8904 | 0.16546 | -0.0675 | 5.3814
13.5 | 0.8885 | 0.17893 | -0.0765 | 4.9656
14 | 0.8963 | 0.19705 | -0.0884 | 4.5486
14.5 | 0.8995 | 0.20373 | -0.0936 | 4.4152
15 | 0.9206 | 0.21337 | -0.0969 | 4.3146
15.5 | 0.9396 | 0.22207 | -0.1004 | 4.2311
16 | 0.9682 | 0.23403 | -0.103 | 4.1371
16.5 | 0.9792 | 0.2397 | -0.108 | 4.0851
17 | 0.9953 | 0.24711 | -0.1127 | 4.0278
17.5 | 1.0128 | 0.25499 | -0.1174 | 3.9719
18 | 1.0346 | 0.26466 | -0.1215 | 3.9092
18.5 | 1.0619 | 0.27664 | -0.1244 | 3.8386
19 | 1.0728 | 0.28065 | -0.1313 | 3.8226
19.5 | 1.0959 | 0.291 | -0.1354 | 3.766
20 | 1.1189 | 0.30086 | -0.1394 | 3.719

## 9. Re 100k Mach 0.00 (1)
BIGFOIL.COM POLAR EXPORT
NACA63A511
NACA63A511 |  |  |  | Cl Max: | 1.129 | at alpha= | 6 | deg
JavaFoil+Calcfoil stall+Eppler ext transition |  |  |  | L/D Max: | 63.4 | at alpha= | 5 | deg
Re: | 100000 |  |  | Cd Min: | 0.01235 | at alpha= | -2 | deg
Mach: | 0 |  |  | Cl=0 at alpha= | -4 | deg
|  |  |  | @ Cl=0.1, Cd= | 0.019584
|  |  |  | @ Cl=0.4, Cd= | 0.01252
|  |  |  | @ Cl=0.6, Cd= | 0.01315
alpha (deg) | Cl | Cd | Cm | Cl/Cd
-17.5 | -0.411 | 0.28992 | -0.025 | -1.418
-17 | -0.428 | 0.26884 | -0.025 | -1.593
-16.5 | -0.445 | 0.25685 | -0.027 | -1.733
-16 | -0.462 | 0.22454 | -0.027 | -2.056
-15.5 | -0.477 | 0.20709 | -0.028 | -2.305
-15 | -0.492 | 0.18688 | -0.028 | -2.631
-14.5 | -0.505 | 0.18102 | -0.029 | -2.787
-14 | -0.515 | 0.15803 | -0.029 | -3.26
-13.5 | -0.524 | 0.15042 | -0.03 | -3.481
-13 | -0.529 | 0.1388 | -0.03 | -3.81
-12.5 | -0.531 | 0.12856 | -0.03 | -4.127
-12 | -0.525 | 0.11783 | -0.03 | -4.453
-11.5 | -0.515 | 0.10788 | -0.031 | -4.778
-11 | -0.502 | 0.10079 | -0.031 | -4.985
-10.5 | -0.486 | 0.09497 | -0.031 | -5.114
-10 | -0.465 | 0.08592 | -0.032 | -5.414
-9.5 | -0.441 | 0.08024 | -0.032 | -5.494
-9 | -0.413 | 0.07329 | -0.033 | -5.636
-8.5 | -0.382 | 0.06881 | -0.032 | -5.547
-8 | -0.346 | 0.06358 | -0.032 | -5.443
-7.5 | -0.308 | 0.05819 | -0.033 | -5.296
-7 | -0.268 | 0.05444 | -0.034 | -4.928
-6.5 | -0.227 | 0.05114 | -0.034 | -4.432
-6 | -0.184 | 0.04763 | -0.035 | -3.853
-5.5 | -0.139 | 0.04499 | -0.035 | -3.091
-5 | -0.094 | 0.04248 | -0.036 | -2.205
-4.5 | -0.047 | 0.04038 | -0.038 | -1.174
-4 | 0 | 0.03849 | -0.04 | -0.012
-3.5 | 0.047 | 0.03685 | -0.044 | 1.277
-3 | 0.118 | 0.01372 | -0.095 | 8.593
-2.5 | 0.178 | 0.01361 | -0.095 | 13.042
-2 | 0.237 | 0.01235 | -0.096 | 19.211
-1.5 | 0.297 | 0.01242 | -0.096 | 23.913
-1 | 0.357 | 0.01252 | -0.097 | 28.513
-0.5 | 0.416 | 0.01252 | -0.097 | 33.269
0 | 0.472 | 0.0127 | -0.097 | 37.167
0.5 | 0.531 | 0.01287 | -0.098 | 41.241
1 | 0.589 | 0.0131 | -0.098 | 44.988
1.5 | 0.646 | 0.01336 | -0.099 | 48.401
2 | 0.705 | 0.01364 | -0.099 | 51.634
2.5 | 0.762 | 0.01395 | -0.1 | 54.637
3 | 0.819 | 0.01432 | -0.1 | 57.164
3.5 | 0.875 | 0.01474 | -0.101 | 59.319
4 | 0.929 | 0.01522 | -0.101 | 61.038
4.5 | 0.982 | 0.01572 | -0.102 | 62.485
5 | 1.034 | 0.01631 | -0.102 | 63.4
5.5 | 1.084 | 0.02125 | -0.103 | 51.022
6 | 1.129 | 0.02207 | -0.103 | 51.158
6.5 | 0.955 | 0.04718 | -0.044 | 20.252
7 | 0.986 | 0.05036 | -0.041 | 19.587
7.5 | 1.014 | 0.05435 | -0.04 | 18.659
8 | 1.038 | 0.05791 | -0.039 | 17.921
8.5 | 1.057 | 0.06389 | -0.038 | 16.551
9 | 1.073 | 0.06887 | -0.036 | 15.572
9.5 | 1.077 | 0.0738 | -0.034 | 14.588
10 | 1.074 | 0.08047 | -0.034 | 13.351
10.5 | 1.066 | 0.08817 | -0.034 | 12.092
11 | 1.052 | 0.09598 | -0.033 | 10.959

## 10. Re 100k Mach 0.00 (2)
BIGFOIL.COM POLAR EXPORT
NACA63A511
NACA63A511 |  |  |  | Cl Max: | 1.2365 | at alpha= | 10.5 | deg
XFOIL ncrit=9 |  |  |  | L/D Max: | 58.5722 | at alpha= | 6.5 | deg
Re: | 100000 |  |  | Cd Min: | 0.23858 | at alpha= | -20 | deg
Mach: | 0 |  |  | Cl=0 at alpha= | -1.3047 | deg
|  |  |  | @ Cl=0.1, Cd= | 0.022011
|  |  |  | @ Cl=0.4, Cd= | 0.024632
|  |  |  | @ Cl=0.6, Cd= | 0.025742
alpha (deg) | Cl | Cd | Cm | Cl/Cd
-20 | -0.5689 | 0.23858 | -0.0025 | -2.3845
-19.5 | -0.5638 | 0.23813 | -0.0078 | -2.3676
-19 | -0.533 | 0.22113 | -0.0073 | -2.4103
-18.5 | -0.5164 | 0.21469 | -0.0099 | -2.4053
-18 | -0.5012 | 0.20865 | -0.0129 | -2.4021
-17.5 | -0.4883 | 0.20348 | -0.0168 | -2.3997
-17 | -0.4911 | 0.20396 | -0.0229 | -2.4078
-16.5 | -0.4657 | 0.19102 | -0.0234 | -2.438
-16 | -0.4474 | 0.18359 | -0.0244 | -2.437
-15.5 | -0.4346 | 0.17745 | -0.0267 | -2.4491
-15 | -0.4276 | 0.17252 | -0.0304 | -2.4786
-14.5 | -0.4368 | 0.17087 | -0.0357 | -2.5563
-14 | -0.4052 | 0.15848 | -0.0338 | -2.5568
-13.5 | -0.3945 | 0.15237 | -0.0353 | -2.5891
-13 | -0.4001 | 0.14848 | -0.0395 | -2.6946
-12.5 | -0.417 | 0.1454 | -0.0453 | -2.868
-12 | -0.3759 | 0.13349 | -0.0401 | -2.8159
-11.5 | -0.3744 | 0.12796 | -0.0417 | -2.9259
-11 | -0.4047 | 0.12508 | -0.0476 | -3.2355
-10.5 | -0.3701 | 0.11597 | -0.0419 | -3.1913
-10 | -0.3929 | 0.11204 | -0.0437 | -3.5068
-9.5 | -0.4001 | 0.10572 | -0.0417 | -3.7845
-9 | -0.3973 | 0.101 | -0.0377 | -3.9337
-8.5 | -0.4426 | 0.09789 | -0.0368 | -4.5214
-8 | -0.5083 | 0.0942 | -0.0379 | -5.396
-7.5 | -0.4749 | 0.08857 | -0.0273 | -5.3619
-7 | -0.5253 | 0.08205 | -0.0335 | -6.4022
-6.5 | -0.5225 | 0.07639 | -0.0282 | -6.8399
-6 | -0.5306 | 0.06888 | -0.0311 | -7.7033
-5.5 | -0.5224 | 0.06303 | -0.0307 | -8.2881
-5 | -0.5045 | 0.05755 | -0.031 | -8.7663
-4.5 | -0.4143 | 0.03897 | -0.0471 | -10.6313
-4 | -0.3442 | 0.03187 | -0.0498 | -10.8001
-3.5 | -0.2762 | 0.02898 | -0.0523 | -9.5307
-3 | -0.207 | 0.02686 | -0.0544 | -7.7066
-2.5 | -0.1399 | 0.02505 | -0.0568 | -5.5848
-2 | -0.0835 | 0.02313 | -0.0574 | -3.61
-1.5 | -0.0484 | 0.02219 | -0.0515 | -2.1812
-1 | 0.0755 | 0.02182 | -0.0643 | 3.4601
-0.5 | 0.1408 | 0.02233 | -0.0684 | 6.3054
0 | 0.2062 | 0.02291 | -0.0717 | 9.0004
0.5 | 0.2702 | 0.02349 | -0.0743 | 11.5028
1 | 0.3322 | 0.02407 | -0.0764 | 13.8014
1.5 | 0.3942 | 0.02459 | -0.0781 | 16.0309
2 | 0.4562 | 0.02504 | -0.0797 | 18.2188
2.5 | 0.5176 | 0.02545 | -0.0811 | 20.3379
3 | 0.5802 | 0.02573 | -0.0824 | 22.5496
3.5 | 0.6454 | 0.02577 | -0.0838 | 25.0446
4 | 0.7149 | 0.02549 | -0.0855 | 28.0463
4.5 | 0.7935 | 0.0245 | -0.0879 | 32.3878
5 | 0.8819 | 0.02258 | -0.0909 | 39.0567
5.5 | 0.9535 | 0.02056 | -0.0903 | 46.3765
6 | 1.0176 | 0.01875 | -0.0882 | 54.272
6.5 | 1.0584 | 0.01807 | -0.0829 | 58.5722
7 | 1.0733 | 0.01848 | -0.0736 | 58.079
7.5 | 1.0407 | 0.02204 | -0.0585 | 47.2187
8 | 1.0249 | 0.02655 | -0.0482 | 38.6026
8.5 | 1.0392 | 0.03005 | -0.0426 | 34.5824
9 | 1.0915 | 0.03401 | -0.0419 | 32.0935
9.5 | 1.1796 | 0.0402 | -0.0469 | 29.3433
10 | 1.2172 | 0.04538 | -0.0441 | 26.8224
10.5 | 1.2365 | 0.05216 | -0.0394 | 23.7059
11 | 1.235 | 0.05811 | -0.0329 | 21.2528
11.5 | 1.2205 | 0.06435 | -0.0261 | 18.9666
12 | 1.1674 | 0.07258 | -0.0185 | 16.0843
12.5 | 1.1203 | 0.08197 | -0.0157 | 13.6672
13 | 1.0722 | 0.09302 | -0.0168 | 11.5266
13.5 | 0.9974 | 0.11075 | -0.0259 | 9.0059
14 | 0.7388 | 0.13591 | -0.0388 | 5.436
14.5 | 0.8857 | 0.17073 | -0.0626 | 5.1877
15 | 0.8775 | 0.18083 | -0.0691 | 4.8526
15.5 | 0.9038 | 0.18884 | -0.0681 | 4.7861

## 11. Re 100k Mach 0.10 (1)
BIGFOIL.COM POLAR EXPORT
NACA63A511
NACA63A511 |  |  |  | Cl Max: | 1.134 | at alpha= | 6 | deg
JavaFoil+Calcfoil stall+Eppler ext transition |  |  |  | L/D Max: | 63.449 | at alpha= | 5 | deg
Re: | 100000 |  |  | Cd Min: | 0.01238 | at alpha= | -2 | deg
Mach: | 0.1 |  |  | Cl=0 at alpha= | -4 | deg
|  |  |  | @ Cl=0.1, Cd= | 0.019627
|  |  |  | @ Cl=0.4, Cd= | 0.012521
|  |  |  | @ Cl=0.6, Cd= | 0.013176
alpha (deg) | Cl | Cd | Cm | Cl/Cd
-17.5 | -0.368 | 0.31151 | -0.025 | -1.18
-17 | -0.387 | 0.29307 | -0.025 | -1.321
-16.5 | -0.407 | 0.27606 | -0.026 | -1.473
-16 | -0.426 | 0.23794 | -0.027 | -1.791
-15.5 | -0.445 | 0.22642 | -0.027 | -1.964
-15 | -0.462 | 0.19938 | -0.028 | -2.319
-14.5 | -0.478 | 0.18747 | -0.029 | -2.552
-14 | -0.493 | 0.16807 | -0.029 | -2.931
-13.5 | -0.504 | 0.15537 | -0.03 | -3.245
-13 | -0.513 | 0.14429 | -0.03 | -3.553
-12.5 | -0.517 | 0.13317 | -0.03 | -3.885
-12 | -0.514 | 0.12218 | -0.03 | -4.209
-11.5 | -0.507 | 0.11433 | -0.03 | -4.436
-11 | -0.496 | 0.1021 | -0.031 | -4.861
-10.5 | -0.481 | 0.09599 | -0.031 | -5.013
-10 | -0.462 | 0.08911 | -0.031 | -5.187
-9.5 | -0.439 | 0.08073 | -0.031 | -5.439
-9 | -0.412 | 0.07411 | -0.033 | -5.563
-8.5 | -0.382 | 0.06901 | -0.032 | -5.53
-8 | -0.346 | 0.06365 | -0.033 | -5.442
-7.5 | -0.309 | 0.05877 | -0.034 | -5.254
-7 | -0.269 | 0.05449 | -0.034 | -4.936
-6.5 | -0.227 | 0.05117 | -0.035 | -4.443
-6 | -0.184 | 0.04764 | -0.035 | -3.866
-5.5 | -0.14 | 0.04506 | -0.035 | -3.099
-5 | -0.094 | 0.0425 | -0.037 | -2.214
-4.5 | -0.048 | 0.0405 | -0.038 | -1.176
-4 | 0 | 0.0386 | -0.041 | -0.012
-3.5 | 0.047 | 0.03696 | -0.044 | 1.279
-3 | 0.118 | 0.01374 | -0.095 | 8.621
-2.5 | 0.178 | 0.01367 | -0.096 | 13.05
-2 | 0.239 | 0.01238 | -0.096 | 19.259
-1.5 | 0.299 | 0.01245 | -0.097 | 23.979
-1 | 0.359 | 0.01246 | -0.097 | 28.786
-0.5 | 0.419 | 0.01255 | -0.097 | 33.363
0 | 0.474 | 0.01274 | -0.098 | 37.236
0.5 | 0.533 | 0.01291 | -0.098 | 41.317
1 | 0.592 | 0.01314 | -0.099 | 45.059
1.5 | 0.65 | 0.0134 | -0.099 | 48.476
2 | 0.708 | 0.01369 | -0.1 | 51.697
2.5 | 0.766 | 0.01401 | -0.1 | 54.672
3 | 0.823 | 0.01439 | -0.101 | 57.178
3.5 | 0.879 | 0.01482 | -0.101 | 59.276
4 | 0.934 | 0.0153 | -0.102 | 61.016
4.5 | 0.987 | 0.01582 | -0.102 | 62.388
5 | 1.039 | 0.01637 | -0.103 | 63.449
5.5 | 1.089 | 0.02138 | -0.103 | 50.923
6 | 1.134 | 0.02223 | -0.104 | 50.992
6.5 | 0.959 | 0.04736 | -0.042 | 20.239
7 | 0.989 | 0.05081 | -0.041 | 19.475
7.5 | 1.017 | 0.05504 | -0.04 | 18.469
8 | 1.039 | 0.05871 | -0.039 | 17.705
8.5 | 1.058 | 0.06396 | -0.038 | 16.538
9 | 1.071 | 0.06907 | -0.036 | 15.508
9.5 | 1.073 | 0.07525 | -0.035 | 14.26
10 | 1.068 | 0.08124 | -0.034 | 13.145
10.5 | 1.056 | 0.08913 | -0.033 | 11.85
11 | 1.038 | 0.09671 | -0.033 | 10.734

## 12. Re 100k Mach 0.10 (2)
BIGFOIL.COM POLAR EXPORT
NACA63A511
NACA63A511 |  |  |  | Cl Max: | 1.2308 | at alpha= | 10.5 | deg
XFOIL ncrit=9 |  |  |  | L/D Max: | 58.3866 | at alpha= | 6.5 | deg
Re: | 100000 |  |  | Cd Min: | 0.23977 | at alpha= | -20 | deg
Mach: | 0.1 |  |  | Cl=0 at alpha= | -1.3139 | deg
|  |  |  | @ Cl=0.1, Cd= | 0.022068
|  |  |  | @ Cl=0.4, Cd= | 0.024646
|  |  |  | @ Cl=0.6, Cd= | 0.025722
alpha (deg) | Cl | Cd | Cm | Cl/Cd
-20 | -0.5708 | 0.23977 | -0.0026 | -2.3806
-19 | -0.5336 | 0.22158 | -0.0072 | -2.4082
-18.5 | -0.517 | 0.2152 | -0.0099 | -2.4024
-18 | -0.5017 | 0.20914 | -0.013 | -2.3989
-17.5 | -0.4892 | 0.20424 | -0.0171 | -2.3952
-17 | -0.4926 | 0.20498 | -0.0232 | -2.4032
-16.5 | -0.4644 | 0.1911 | -0.0232 | -2.4301
-16 | -0.4471 | 0.184 | -0.0245 | -2.4299
-15.5 | -0.4344 | 0.17788 | -0.0269 | -2.4421
-15 | -0.4285 | 0.17331 | -0.0308 | -2.4724
-14.5 | -0.4376 | 0.17169 | -0.0361 | -2.5488
-14 | -0.4039 | 0.15885 | -0.0338 | -2.5427
-13.5 | -0.3937 | 0.1528 | -0.0355 | -2.5766
-13 | -0.4014 | 0.14932 | -0.04 | -2.6882
-12.5 | -0.4038 | 0.14267 | -0.0431 | -2.8303
-12 | -0.3742 | 0.1339 | -0.0402 | -2.7946
-11.5 | -0.3746 | 0.12856 | -0.0421 | -2.9138
-11 | -0.4055 | 0.12585 | -0.0479 | -3.2221
-10.5 | -0.3686 | 0.11645 | -0.0419 | -3.1653
-10 | -0.3954 | 0.11289 | -0.0442 | -3.5025
-9.5 | -0.3918 | 0.10604 | -0.041 | -3.6948
-9 | -0.3955 | 0.10153 | -0.0377 | -3.8954
-8.5 | -0.4467 | 0.0988 | -0.0373 | -4.5213
-8 | -0.4488 | 0.09267 | -0.0325 | -4.843
-7.5 | -0.469 | 0.08905 | -0.0275 | -5.2667
-7 | -0.535 | 0.08262 | -0.0361 | -6.4754
-6.5 | -0.5189 | 0.07759 | -0.0269 | -6.6877
-6 | -0.5296 | 0.07001 | -0.0301 | -7.5646
-5.5 | -0.5232 | 0.06404 | -0.0298 | -8.1699
-5 | -0.5036 | 0.05835 | -0.0308 | -8.6307
-4.5 | -0.4165 | 0.03998 | -0.0481 | -10.4177
-4 | -0.3444 | 0.03223 | -0.0506 | -10.6857
-3.5 | -0.2766 | 0.02923 | -0.053 | -9.4629
-3 | -0.2081 | 0.02703 | -0.0549 | -7.6989
-2.5 | -0.143 | 0.02521 | -0.0569 | -5.6724
-2 | -0.0829 | 0.0236 | -0.0579 | -3.5127
-1.5 | -0.0454 | 0.02232 | -0.0525 | -2.0341
-1 | 0.0766 | 0.02189 | -0.0647 | 3.4993
-0.5 | 0.1423 | 0.02239 | -0.0688 | 6.3555
0 | 0.2083 | 0.02297 | -0.0722 | 9.0684
0.5 | 0.2727 | 0.02355 | -0.0749 | 11.5796
1 | 0.3352 | 0.02412 | -0.0769 | 13.8972
1.5 | 0.3977 | 0.02463 | -0.0787 | 16.147
2 | 0.4604 | 0.02506 | -0.0804 | 18.3719
2.5 | 0.5224 | 0.02546 | -0.0817 | 20.5185
3 | 0.5856 | 0.02572 | -0.083 | 22.7683
3.5 | 0.6517 | 0.02573 | -0.0845 | 25.3284
4 | 0.7223 | 0.02541 | -0.0863 | 28.4258
4.5 | 0.8014 | 0.02439 | -0.0887 | 32.8577
5 | 0.8637 | 0.02364 | -0.088 | 36.5355
5.5 | 0.9553 | 0.02069 | -0.0898 | 46.1721
6 | 1.0262 | 0.01862 | -0.0885 | 55.1128
6.5 | 1.0603 | 0.01816 | -0.0821 | 58.3866
7 | 1.0722 | 0.01869 | -0.0722 | 57.3676
7.5 | 1.0365 | 0.02255 | -0.0569 | 45.9645
8 | 1.0236 | 0.02698 | -0.0472 | 37.9392
8.5 | 1.04 | 0.03056 | -0.0419 | 34.0314
9 | 1.095 | 0.03448 | -0.0412 | 31.7575
9.5 | 1.1817 | 0.04081 | -0.0459 | 28.9561
10 | 1.2166 | 0.04622 | -0.0427 | 26.3219
10.5 | 1.2308 | 0.05303 | -0.0374 | 23.2095
11 | 1.2216 | 0.05912 | -0.0301 | 20.6631
11.5 | 1.2087 | 0.06505 | -0.0241 | 18.5811
12 | 1.1547 | 0.0735 | -0.0174 | 15.7102
12.5 | 1.1062 | 0.08318 | -0.0155 | 13.2989
13 | 1.0558 | 0.09491 | -0.0178 | 11.1242
13.5 | 1.0207 | 0.10796 | -0.0223 | 9.4544
14 | 0.904 | 0.16228 | -0.0554 | 5.5706
14.5 | 0.8843 | 0.17178 | -0.0637 | 5.1479
15 | 0.8781 | 0.18173 | -0.0699 | 4.8319
15.5 | 0.9077 | 0.18982 | -0.0681 | 4.7819

## 13. Re 100k Mach 0.25 (1)
BIGFOIL.COM POLAR EXPORT
NACA63A511
NACA63A511 |  |  |  | Cl Max: | 1.157 | at alpha= | 6 | deg
JavaFoil+Calcfoil stall+Eppler ext transition |  |  |  | L/D Max: | 62.923 | at alpha= | 5 | deg
Re: | 100000 |  |  | Cd Min: | 0.01245 | at alpha= | -2 | deg
Mach: | 0.25 |  |  | Cl=0 at alpha= | -4 | deg
|  |  |  | @ Cl=0.1, Cd= | 0.02079
|  |  |  | @ Cl=0.4, Cd= | 0.012636
|  |  |  | @ Cl=0.6, Cd= | 0.013336
alpha (deg) | Cl | Cd | Cm | Cl/Cd
-16 | -0.069 | 0.40451 | -0.03 | -0.17
-15.5 | -0.066 | 0.41731 | -0.028 | -0.158
-15 | -0.168 | 0.4696 | -0.027 | -0.357
-14.5 | -0.23 | 0.3768 | -0.027 | -0.61
-14 | -0.282 | 0.27954 | -0.027 | -1.007
-13.5 | -0.327 | 0.23467 | -0.028 | -1.394
-13 | -0.367 | 0.20566 | -0.029 | -1.784
-12.5 | -0.401 | 0.16971 | -0.03 | -2.36
-12 | -0.421 | 0.15061 | -0.031 | -2.793
-11.5 | -0.434 | 0.13082 | -0.031 | -3.321
-11 | -0.442 | 0.11909 | -0.031 | -3.708
-10.5 | -0.442 | 0.11058 | -0.031 | -3.996
-10 | -0.435 | 0.09755 | -0.032 | -4.463
-9.5 | -0.422 | 0.0879 | -0.032 | -4.804
-9 | -0.403 | 0.07815 | -0.033 | -5.158
-8.5 | -0.378 | 0.07317 | -0.033 | -5.167
-8 | -0.346 | 0.06681 | -0.033 | -5.18
-7.5 | -0.311 | 0.06054 | -0.034 | -5.13
-7 | -0.272 | 0.05708 | -0.034 | -4.765
-6.5 | -0.231 | 0.05254 | -0.035 | -4.395
-6 | -0.188 | 0.04847 | -0.036 | -3.872
-5.5 | -0.143 | 0.04554 | -0.036 | -3.133
-5 | -0.096 | 0.04307 | -0.037 | -2.235
-4.5 | -0.049 | 0.04091 | -0.038 | -1.193
-4 | 0 | 0.03894 | -0.041 | -0.012
-3.5 | 0.048 | 0.03724 | -0.044 | 1.302
-3 | 0.122 | 0.01383 | -0.097 | 8.798
-2.5 | 0.183 | 0.01374 | -0.097 | 13.339
-2 | 0.245 | 0.01245 | -0.098 | 19.683
-1.5 | 0.307 | 0.01249 | -0.099 | 24.563
-1 | 0.369 | 0.01258 | -0.099 | 29.305
-0.5 | 0.43 | 0.01269 | -0.1 | 33.888
0 | 0.487 | 0.01292 | -0.1 | 37.677
0.5 | 0.547 | 0.01311 | -0.101 | 41.763
1 | 0.608 | 0.01337 | -0.101 | 45.452
1.5 | 0.667 | 0.01363 | -0.102 | 48.909
2 | 0.726 | 0.01395 | -0.102 | 52.063
2.5 | 0.786 | 0.01431 | -0.103 | 54.897
3 | 0.844 | 0.0147 | -0.103 | 57.43
3.5 | 0.901 | 0.01517 | -0.104 | 59.428
4 | 0.957 | 0.01568 | -0.104 | 61.053
4.5 | 1.012 | 0.01626 | -0.105 | 62.2
5 | 1.064 | 0.01691 | -0.105 | 62.923
5.5 | 1.113 | 0.02212 | -0.106 | 50.338
6 | 1.157 | 0.02303 | -0.106 | 50.244
6.5 | 0.977 | 0.04833 | -0.043 | 20.209
7 | 1.004 | 0.05206 | -0.042 | 19.294
7.5 | 1.026 | 0.0564 | -0.04 | 18.199
8 | 1.042 | 0.06179 | -0.039 | 16.871
8.5 | 1.051 | 0.06651 | -0.036 | 15.807
9 | 1.053 | 0.07476 | -0.035 | 14.082
9.5 | 1.036 | 0.08271 | -0.035 | 12.529
10 | 1.008 | 0.09048 | -0.034 | 11.14
10.5 | 0.968 | 0.10068 | -0.033 | 9.616
11 | 0.917 | 0.11274 | -0.032 | 8.133

## 14. Re 100k Mach 0.25 (2)
BIGFOIL.COM POLAR EXPORT
NACA63A511
NACA63A511 |  |  |  | Cl Max: | 1.1972 | at alpha= | 10 | deg
XFOIL ncrit=9 |  |  |  | L/D Max: | 57.1726 | at alpha= | 6.5 | deg
Re: | 100000 |  |  | Cd Min: | 0.24661 | at alpha= | -20 | deg
Mach: | 0.25 |  |  | Cl=0 at alpha= | -1.0843 | deg
|  |  |  | @ Cl=0.1, Cd= | 0.022684
|  |  |  | @ Cl=0.4, Cd= | 0.025238
|  |  |  | @ Cl=0.6, Cd= | 0.026654
alpha (deg) | Cl | Cd | Cm | Cl/Cd
-20 | -0.5821 | 0.24661 | -0.0034 | -2.3604
-19.5 | -0.557 | 0.2323 | -0.0048 | -2.3978
-19 | -0.5377 | 0.22446 | -0.0069 | -2.3955
-18.5 | -0.5209 | 0.21814 | -0.0101 | -2.3879
-18 | -0.505 | 0.21201 | -0.0135 | -2.382
-17.5 | -0.4964 | 0.20942 | -0.0188 | -2.3704
-17 | -0.5008 | 0.21062 | -0.0246 | -2.3777
-16.5 | -0.4618 | 0.19283 | -0.0229 | -2.3949
-16 | -0.4464 | 0.18634 | -0.0251 | -2.3956
-15.5 | -0.434 | 0.18039 | -0.028 | -2.4059
-15 | -0.4351 | 0.17822 | -0.0331 | -2.4414
-14.5 | -0.4414 | 0.17597 | -0.038 | -2.5084
-14 | -0.3987 | 0.16096 | -0.0344 | -2.477
-13.5 | -0.3924 | 0.15554 | -0.0371 | -2.5228
-13 | -0.4075 | 0.15383 | -0.0426 | -2.649
-12.5 | -0.377 | 0.14224 | -0.0403 | -2.6504
-12 | -0.3672 | 0.13615 | -0.0408 | -2.697
-11.5 | -0.3819 | 0.13272 | -0.0449 | -2.8775
-11 | -0.3631 | 0.12425 | -0.0426 | -2.9223
-10.5 | -0.3663 | 0.11939 | -0.0429 | -3.0681
-10 | -0.4065 | 0.11746 | -0.0461 | -3.4608
-9.5 | -0.373 | 0.10856 | -0.0398 | -3.4359
-9 | -0.4011 | 0.10519 | -0.0392 | -3.8131
-8.5 | -0.4133 | 0.09954 | -0.0364 | -4.1521
-8 | -0.4193 | 0.09519 | -0.0322 | -4.4049
-7.5 | -0.4814 | 0.09303 | -0.0299 | -5.1747
-7 | -0.4846 | 0.08728 | -0.0246 | -5.5522
-6.5 | -0.5338 | 0.08103 | -0.0329 | -6.5877
-6 | -0.5191 | 0.07588 | -0.024 | -6.8411
-5.5 | -0.524 | 0.0695 | -0.0251 | -7.5396
-5 | -0.4979 | 0.06167 | -0.0328 | -8.0736
-4.5 | -0.4165 | 0.04245 | -0.0516 | -9.8115
-4 | -0.3419 | 0.03417 | -0.0557 | -10.0059
-3.5 | -0.2745 | 0.03059 | -0.0577 | -8.9735
-3 | -0.2072 | 0.028 | -0.0591 | -7.4
-2.5 | -0.1426 | 0.02622 | -0.0603 | -5.4386
-2 | -0.0848 | 0.02469 | -0.0605 | -3.4346
-1.5 | -0.0488 | 0.02268 | -0.0551 | -2.1517
-1 | 0.0099 | 0.02255 | -0.0535 | 0.43902
-0.5 | 0.1582 | 0.02277 | -0.0725 | 6.9477
0 | 0.2129 | 0.02335 | -0.0738 | 9.1178
0.5 | 0.2746 | 0.02398 | -0.0758 | 11.4512
1 | 0.3357 | 0.02462 | -0.0774 | 13.6353
1.5 | 0.3968 | 0.02521 | -0.0788 | 15.7398
2 | 0.4584 | 0.02575 | -0.08 | 17.8019
2.5 | 0.52 | 0.02627 | -0.081 | 19.7944
3 | 0.5839 | 0.02662 | -0.0822 | 21.9346
3.5 | 0.65 | 0.02676 | -0.0833 | 24.29
4 | 0.7221 | 0.02646 | -0.0848 | 27.2902
4.5 | 0.807 | 0.02534 | -0.0874 | 31.8469
5 | 0.874 | 0.02446 | -0.0868 | 35.7318
5.5 | 0.9815 | 0.02074 | -0.0896 | 47.324
6 | 1.0403 | 0.0191 | -0.0856 | 54.466
6.5 | 1.0697 | 0.01871 | -0.0775 | 57.1726
7 | 1.0585 | 0.02021 | -0.0637 | 52.3751
7.5 | 1.0223 | 0.02502 | -0.0501 | 40.8593
8 | 1.0216 | 0.02913 | -0.0423 | 35.0704
8.5 | 1.0508 | 0.03284 | -0.0381 | 31.9976
9 | 1.1161 | 0.03728 | -0.038 | 29.9383
9.5 | 1.1854 | 0.04423 | -0.0395 | 26.8008
10 | 1.1972 | 0.04986 | -0.0335 | 24.0112
10.5 | 1.1898 | 0.05657 | -0.0267 | 21.0323
11 | 1.1659 | 0.06364 | -0.0206 | 18.3202
11.5 | 1.1293 | 0.0715 | -0.0163 | 15.7944
12 | 1.0892 | 0.08103 | -0.0153 | 13.4419
12.5 | 1.0452 | 0.0924 | -0.0178 | 11.3117
13 | 1.0048 | 0.10571 | -0.0234 | 9.5053
13.5 | 0.9178 | 0.13612 | -0.0452 | 6.7426
14 | 0.9113 | 0.1676 | -0.0577 | 5.4374
14.5 | 0.8815 | 0.17696 | -0.0687 | 4.9814
15 | 0.8872 | 0.18644 | -0.0729 | 4.7586

## 15. Re 100k Mach 0.50 (1)
BIGFOIL.COM POLAR EXPORT
NACA63A511
NACA63A511 |  |  |  | Cl Max: | 1.282 | at alpha= | 20 | deg
JavaFoil+Calcfoil stall+Eppler ext transition |  |  |  | L/D Max: | 60.053 | at alpha= | 4.5 | deg
Re: | 100000 |  |  | Cd Min: | 0.01306 | at alpha= | -2 | deg
Mach: | 0.5 |  |  | Cl=0 at alpha= | -3.9909 | deg
|  |  |  | @ Cl=0.1, Cd= | 0.036991
|  |  |  | @ Cl=0.4, Cd= | 0.013231
|  |  |  | @ Cl=0.6, Cd= | 0.013987
alpha (deg) | Cl | Cd | Cm | Cl/Cd
-20 | -0.872 | 0.34155 | -0.046 | -2.552
-19.5 | -0.845 | 0.42774 | -0.046 | -1.976
-19 | -0.818 | 0.32354 | -0.047 | -2.53
-18.5 | -0.792 | 0.3155 | -0.047 | -2.51
-18 | -0.765 | 0.31368 | -0.047 | -2.44
-17.5 | -0.739 | 0.30936 | -0.048 | -2.388
-17 | -0.71 | 0.28819 | -0.045 | -2.464
-16.5 | -0.683 | 0.2882 | -0.045 | -2.371
-16 | -0.656 | 0.27452 | -0.046 | -2.391
-15.5 | -0.63 | 0.25382 | -0.046 | -2.48
-15 | -0.603 | 0.24908 | -0.047 | -2.42
-14.5 | -0.576 | 0.24456 | -0.047 | -2.354
-14 | -0.547 | 0.23577 | -0.044 | -2.321
-13.5 | -0.52 | 0.22791 | -0.044 | -2.282
-13 | -0.493 | 0.22637 | -0.044 | -2.178
-12.5 | -0.466 | 0.22289 | -0.044 | -2.091
-12 | -0.439 | 0.2088 | -0.045 | -2.102
-11.5 | -0.411 | 0.2097 | -0.043 | -1.961
-11 | -0.384 | 0.18633 | -0.041 | -2.058
-10.5 | -0.356 | 0.17894 | -0.042 | -1.992
-10 | -0.329 | 0.1668 | -0.042 | -1.973
-9.5 | -0.302 | 0.16335 | -0.042 | -1.848
-9 | -0.274 | 0.16041 | -0.042 | -1.711
-8.5 | -0.247 | 0.15367 | -0.037 | -1.606
-8 | -0.219 | 0.14157 | -0.037 | -1.55
-7.5 | -0.192 | 0.13699 | -0.038 | -1.402
-7 | -0.165 | 0.11136 | -0.039 | -1.479
-6.5 | -0.211 | 0.06869 | -0.038 | -3.071
-6 | -0.19 | 0.05825 | -0.037 | -3.259
-5.5 | -0.151 | 0.05094 | -0.038 | -2.958
-5 | -0.104 | 0.04626 | -0.04 | -2.25
-4.5 | -0.053 | 0.04298 | -0.042 | -1.244
-4 | -0.001 | 0.04058 | -0.043 | -0.013
-3.5 | 0.054 | 0.03848 | -0.046 | 1.398
-3 | 0.109 | 0.0367 | -0.051 | 2.972
-2.5 | 0.205 | 0.01429 | -0.108 | 14.315
-2 | 0.274 | 0.01306 | -0.109 | 20.958
-1.5 | 0.343 | 0.01314 | -0.11 | 26.106
-1 | 0.412 | 0.01325 | -0.11 | 31.11
-0.5 | 0.481 | 0.01345 | -0.111 | 35.769
0 | 0.542 | 0.01374 | -0.112 | 39.471
0.5 | 0.61 | 0.01403 | -0.112 | 43.465
1 | 0.677 | 0.01439 | -0.113 | 47.04
1.5 | 0.742 | 0.01476 | -0.113 | 50.278
2 | 0.808 | 0.01522 | -0.114 | 53.11
2.5 | 0.874 | 0.01568 | -0.115 | 55.759
3 | 0.939 | 0.01628 | -0.115 | 57.64
3.5 | 1.001 | 0.01695 | -0.116 | 59.039
4 | 1.06 | 0.01768 | -0.116 | 59.944
4.5 | 1.115 | 0.01857 | -0.117 | 60.053
5 | 1.168 | 0.02473 | -0.117 | 47.233
5.5 | 0.988 | 0.04436 | -0.048 | 22.261
6 | 1.004 | 0.04892 | -0.045 | 20.516
6.5 | 0.991 | 0.05737 | -0.042 | 17.282
7 | 0.901 | 0.06749 | -0.037 | 13.347
7.5 | 0.623 | 0.11333 | -0.038 | 5.498
8 | 0.65 | 0.14284 | -0.045 | 4.552
8.5 | 0.677 | 0.14891 | -0.045 | 4.545
9 | 0.703 | 0.14914 | -0.045 | 4.715
9.5 | 0.73 | 0.18262 | -0.051 | 3.999
10 | 0.757 | 0.18539 | -0.051 | 4.082
10.5 | 0.783 | 0.18961 | -0.052 | 4.13
11 | 0.811 | 0.19757 | -0.058 | 4.104
11.5 | 0.837 | 0.21305 | -0.058 | 3.928
12 | 0.863 | 0.2177 | -0.058 | 3.964
12.5 | 0.89 | 0.22915 | -0.06 | 3.882
13 | 0.917 | 0.23786 | -0.063 | 3.855
13.5 | 0.943 | 0.25366 | -0.063 | 3.716
14 | 0.969 | 0.26098 | -0.064 | 3.711
14.5 | 0.997 | 0.2705 | -0.069 | 3.685
15 | 1.022 | 0.27915 | -0.069 | 3.663
15.5 | 1.048 | 0.28615 | -0.069 | 3.663
16 | 1.074 | 0.30203 | -0.07 | 3.556
16.5 | 1.102 | 0.31858 | -0.074 | 3.459
17 | 1.127 | 0.32786 | -0.074 | 3.439
17.5 | 1.153 | 0.32775 | -0.075 | 3.518
18 | 1.179 | 0.32302 | -0.075 | 3.649
18.5 | 1.207 | 0.33954 | -0.079 | 3.555
19 | 1.232 | 0.35379 | -0.079 | 3.483
19.5 | 1.257 | 0.36062 | -0.079 | 3.485
20 | 1.282 | 0.35895 | -0.08 | 3.572

## 16. Re 100k Mach 0.50 (2)
BIGFOIL.COM POLAR EXPORT
NACA63A511
NACA63A511 |  |  |  | Cl Max: | 1.1155 | at alpha= | 20 | deg
XFOIL ncrit=9 |  |  |  | L/D Max: | 47.6741 | at alpha= | 6 | deg
Re: | 100000 |  |  | Cd Min: | 0.29458 | at alpha= | 20 | deg
Mach: | 0.5 |  |  | Cl=0 at alpha= | -1.1555 | deg
|  |  |  | @ Cl=0.1, Cd= | 0.025062
|  |  |  | @ Cl=0.4, Cd= | 0.027223
|  |  |  | @ Cl=0.6, Cd= | 0.030423
alpha (deg) | Cl | Cd | Cm | Cl/Cd
-20 | -0.6082 | 0.25546 | 0.0014 | -2.3808
-19.5 | -0.5873 | 0.24801 | -0.0027 | -2.368
-19 | -0.567 | 0.24085 | -0.0071 | -2.3542
-18.5 | -0.5494 | 0.23572 | -0.0123 | -2.3307
-18 | -0.5408 | 0.23545 | -0.0185 | -2.2969
-17.5 | -0.5095 | 0.21911 | -0.019 | -2.3253
-17 | -0.4895 | 0.2116 | -0.0219 | -2.3133
-16.5 | -0.4716 | 0.20486 | -0.0254 | -2.3021
-16 | -0.4621 | 0.20167 | -0.0305 | -2.2914
-15 | -0.4224 | 0.18383 | -0.0341 | -2.2978
-14.5 | -0.4067 | 0.17722 | -0.0363 | -2.2949
-14 | -0.4099 | 0.17592 | -0.0413 | -2.33
-13.5 | -0.385 | 0.16449 | -0.0413 | -2.3406
-13 | -0.3687 | 0.15739 | -0.0419 | -2.3426
-12.5 | -0.3682 | 0.15325 | -0.0446 | -2.4026
-12 | -0.3657 | 0.14717 | -0.046 | -2.4849
-11.5 | -0.3464 | 0.13939 | -0.0442 | -2.4851
-11 | -0.3735 | 0.13871 | -0.0471 | -2.6927
-10.5 | -0.3447 | 0.12842 | -0.043 | -2.6842
-10 | -0.356 | 0.12473 | -0.0423 | -2.8542
-9.5 | -0.3609 | 0.11904 | -0.0405 | -3.0318
-9 | -0.3595 | 0.11388 | -0.0375 | -3.1568
-8.5 | -0.3833 | 0.10992 | -0.0366 | -3.4871
-8 | -0.3827 | 0.10484 | -0.0327 | -3.6503
-7.5 | -0.3935 | 0.10005 | -0.0295 | -3.933
-7 | -0.4468 | 0.09861 | -0.0278 | -4.531
-6.5 | -0.4469 | 0.09306 | -0.0224 | -4.8023
-6 | -0.4592 | 0.08829 | -0.0171 | -5.201
-5.5 | -0.472 | 0.08308 | -0.0175 | -5.6813
-5 | -0.4473 | 0.07482 | -0.0276 | -5.9783
-4.5 | -0.408 | 0.05334 | -0.0601 | -7.649
-4 | -0.3547 | 0.04354 | -0.068 | -8.1465
-3.5 | -0.2926 | 0.03733 | -0.0715 | -7.8382
-3 | -0.2247 | 0.03293 | -0.0728 | -6.8236
-2.5 | -0.1546 | 0.02988 | -0.0732 | -5.174
-2 | -0.0866 | 0.02793 | -0.073 | -3.1006
-1.5 | -0.0257 | 0.02649 | -0.0717 | -0.97018
-1 | 0.0116 | 0.02493 | -0.0648 | 0.4653
0 | 0.2053 | 0.02522 | -0.0759 | 8.1404
0.5 | 0.2737 | 0.02593 | -0.0784 | 10.5553
1 | 0.344 | 0.02665 | -0.0806 | 12.9081
1.5 | 0.4144 | 0.02737 | -0.0824 | 15.1407
2 | 0.4718 | 0.02838 | -0.0821 | 16.6244
2.5 | 0.5236 | 0.02955 | -0.0809 | 17.7191
3 | 0.5888 | 0.03035 | -0.0811 | 19.4003
3.5 | 0.6608 | 0.03082 | -0.0817 | 21.4406
4.5 | 0.7922 | 0.0314 | -0.0792 | 25.2293
5 | 0.862 | 0.03085 | -0.0769 | 27.9417
5.5 | 0.9923 | 0.02583 | -0.0769 | 38.4166
6 | 1.0679 | 0.0224 | -0.0693 | 47.6741
6.5 | 1.0642 | 0.02332 | -0.055 | 45.6346
7 | 1.0253 | 0.02851 | -0.0427 | 35.9628
7.5 | 1.0138 | 0.03388 | -0.0349 | 29.9233
8 | 1.0388 | 0.03807 | -0.029 | 27.2866
8.5 | 1.0876 | 0.04298 | -0.0246 | 25.3048
9 | 1.1107 | 0.04954 | -0.0205 | 22.4203
9.5 | 1.0979 | 0.05733 | -0.0169 | 19.1505
10 | 1.0665 | 0.06645 | -0.0158 | 16.0497
10.5 | 1.0275 | 0.07768 | -0.0183 | 13.2273
11 | 0.9877 | 0.09085 | -0.0243 | 10.8718
11.5 | 0.9488 | 0.10649 | -0.0337 | 8.9098
12 | 0.9221 | 0.12285 | -0.0436 | 7.5059
12.5 | 0.9119 | 0.13752 | -0.0515 | 6.631
13.5 | 0.9034 | 0.16698 | -0.0686 | 5.4102
14 | 0.9244 | 0.17715 | -0.0704 | 5.2182
14.5 | 0.9158 | 0.19563 | -0.0851 | 4.6813
15 | 0.9341 | 0.20471 | -0.0887 | 4.563
15.5 | 0.9492 | 0.21458 | -0.0936 | 4.4235
16 | 0.9651 | 0.22283 | -0.0984 | 4.3311
16.5 | 0.9777 | 0.23154 | -0.1046 | 4.2226
17.5 | 1.0152 | 0.2495 | -0.1144 | 4.0689
18 | 1.0369 | 0.25839 | -0.1186 | 4.0129
18.5 | 1.0645 | 0.27141 | -0.121 | 3.9221
19 | 1.0735 | 0.27593 | -0.1304 | 3.8905
20 | 1.1155 | 0.29458 | -0.1404 | 3.7867

## 17. Re 250k Mach 0.00 (1)
BIGFOIL.COM POLAR EXPORT
NACA63A511
NACA63A511 |  |  |  | Cl Max: | 1.244 | at alpha= | 7.5 | deg
JavaFoil+Calcfoil stall+Eppler ext transition |  |  |  | L/D Max: | 88.963 | at alpha= | 5 | deg
Re: | 250000 |  |  | Cd Min: | 0.00859 | at alpha= | -2 | deg
Mach: | 0 |  |  | Cl=0 at alpha= | -3.9915 | deg
|  |  |  | @ Cl=0.1, Cd= | 0.010392
|  |  |  | @ Cl=0.4, Cd= | 0.008746
|  |  |  | @ Cl=0.6, Cd= | 0.0092181
alpha (deg) | Cl | Cd | Cm | Cl/Cd
-17.5 | -0.411 | 0.22849 | -0.028 | -1.8
-17 | -0.428 | 0.21589 | -0.028 | -1.984
-16.5 | -0.445 | 0.19875 | -0.028 | -2.241
-16 | -0.462 | 0.17869 | -0.029 | -2.584
-15.5 | -0.477 | 0.16686 | -0.029 | -2.861
-15 | -0.492 | 0.1571 | -0.03 | -3.131
-14.5 | -0.505 | 0.14776 | -0.03 | -3.416
-14 | -0.515 | 0.13173 | -0.03 | -3.912
-13.5 | -0.524 | 0.12389 | -0.031 | -4.227
-13 | -0.529 | 0.11409 | -0.03 | -4.636
-12.5 | -0.531 | 0.10629 | -0.03 | -4.992
-12 | -0.525 | 0.09891 | -0.03 | -5.305
-11.5 | -0.515 | 0.09199 | -0.031 | -5.604
-11 | -0.503 | 0.0863 | -0.031 | -5.823
-10.5 | -0.486 | 0.08085 | -0.031 | -6.007
-10 | -0.465 | 0.07349 | -0.032 | -6.33
-9.5 | -0.441 | 0.06957 | -0.032 | -6.337
-9 | -0.413 | 0.06378 | -0.033 | -6.477
-8.5 | -0.382 | 0.06044 | -0.033 | -6.316
-8 | -0.346 | 0.05654 | -0.034 | -6.123
-7.5 | -0.308 | 0.05215 | -0.034 | -5.911
-7 | -0.268 | 0.04887 | -0.035 | -5.491
-6.5 | -0.227 | 0.04611 | -0.035 | -4.916
-6 | -0.184 | 0.04317 | -0.036 | -4.252
-5.5 | -0.139 | 0.04089 | -0.038 | -3.403
-5 | -0.094 | 0.0386 | -0.04 | -2.43
-4.5 | -0.047 | 0.03659 | -0.042 | -1.298
-4 | -0.001 | 0.01063 | -0.093 | -0.055
-3.5 | 0.058 | 0.01049 | -0.094 | 5.573
-3 | 0.118 | 0.01035 | -0.095 | 11.387
-2.5 | 0.178 | 0.01026 | -0.095 | 17.314
-2 | 0.237 | 0.00859 | -0.096 | 27.64
-1.5 | 0.297 | 0.00865 | -0.096 | 34.365
-1 | 0.357 | 0.00866 | -0.097 | 41.209
-0.5 | 0.417 | 0.00878 | -0.097 | 47.431
0 | 0.476 | 0.0089 | -0.098 | 53.516
0.5 | 0.536 | 0.00903 | -0.099 | 59.303
1 | 0.595 | 0.0092 | -0.099 | 64.666
1.5 | 0.653 | 0.00941 | -0.1 | 69.402
2 | 0.712 | 0.00962 | -0.1 | 74.049
2.5 | 0.771 | 0.00986 | -0.101 | 78.157
3 | 0.829 | 0.01018 | -0.102 | 81.429
3.5 | 0.886 | 0.01051 | -0.102 | 84.288
4 | 0.942 | 0.0109 | -0.103 | 86.439
4.5 | 0.997 | 0.01132 | -0.103 | 88.095
5 | 1.05 | 0.01181 | -0.104 | 88.963
5.5 | 1.088 | 0.01753 | -0.103 | 62.058
6 | 1.133 | 0.01828 | -0.104 | 61.991
6.5 | 1.174 | 0.01882 | -0.104 | 62.391
7 | 1.212 | 0.01969 | -0.104 | 61.538
7.5 | 1.244 | 0.02048 | -0.105 | 60.761
8 | 1.04 | 0.05327 | -0.045 | 19.514
8.5 | 1.058 | 0.05737 | -0.041 | 18.445
9 | 1.073 | 0.06156 | -0.04 | 17.435
9.5 | 1.077 | 0.06602 | -0.038 | 16.316
10 | 1.075 | 0.07181 | -0.038 | 14.969
10.5 | 1.066 | 0.0767 | -0.036 | 13.904
11 | 1.052 | 0.083 | -0.035 | 12.676
11.5 | 1.032 | 0.09133 | -0.034 | 11.302
12 | 1.008 | 0.09707 | -0.034 | 10.381
12.5 | 0.979 | 0.10427 | -0.034 | 9.388

## 18. Re 250k Mach 0.00 (2)
BIGFOIL.COM POLAR EXPORT
NACA63A511
NACA63A511 |  |  |  | Cl Max: | 1.2652 | at alpha= | 11.5 | deg
XFOIL ncrit=9 |  |  |  | L/D Max: | 92.0284 | at alpha= | 5 | deg
Re: | 250000 |  |  | Cd Min: | 0.23539 | at alpha= | -20 | deg
Mach: | 0 |  |  | Cl=0 at alpha= | -3.5139 | deg
|  |  |  | @ Cl=0.1, Cd= | 0.011802
|  |  |  | @ Cl=0.4, Cd= | 0.010075
|  |  |  | @ Cl=0.6, Cd= | 0.0094743
alpha (deg) | Cl | Cd | Cm | Cl/Cd
-20 | -0.5769 | 0.23539 | 0.0019 | -2.4508
-19.5 | -0.5581 | 0.22662 | -0.0002 | -2.4627
-19 | -0.541 | 0.2202 | -0.0027 | -2.4569
-18.5 | -0.5249 | 0.21415 | -0.0059 | -2.4511
-18 | -0.5093 | 0.2078 | -0.0094 | -2.4509
-17.5 | -0.4963 | 0.20178 | -0.0143 | -2.4596
-17 | -0.4901 | 0.1968 | -0.0196 | -2.4903
-16.5 | -0.4716 | 0.18749 | -0.0211 | -2.5153
-16 | -0.4538 | 0.18075 | -0.0222 | -2.5107
-15.5 | -0.4399 | 0.17447 | -0.0247 | -2.5214
-15 | -0.4275 | 0.1679 | -0.0274 | -2.5462
-14.5 | -0.4261 | 0.16238 | -0.0331 | -2.6241
-14 | -0.4223 | 0.15586 | -0.0374 | -2.7095
-13.5 | -0.4005 | 0.14685 | -0.0356 | -2.7273
-13 | -0.3894 | 0.14071 | -0.037 | -2.7674
-12.5 | -0.382 | 0.1342 | -0.039 | -2.8465
-12 | -0.3845 | 0.12774 | -0.0434 | -3.01
-11.5 | -0.3892 | 0.12129 | -0.0474 | -3.2088
-11 | -0.3842 | 0.11337 | -0.0448 | -3.3889
-10.5 | -0.383 | 0.1088 | -0.0424 | -3.5202
-10 | -0.3935 | 0.10428 | -0.0399 | -3.7735
-9.5 | -0.4092 | 0.09964 | -0.0375 | -4.1068
-9 | -0.4322 | 0.09444 | -0.0362 | -4.5765
-8.5 | -0.4559 | 0.08512 | -0.0472 | -5.356
-7.5 | -0.4166 | 0.05955 | -0.075 | -6.9958
-7 | -0.3781 | 0.05275 | -0.0844 | -7.1678
-6.5 | -0.3496 | 0.04249 | -0.0877 | -8.2278
-6 | -0.3011 | 0.03668 | -0.0911 | -8.2088
-5.5 | -0.2494 | 0.02515 | -0.0903 | -9.9165
-5 | -0.193 | 0.0216 | -0.0906 | -8.9352
-4.5 | -0.1254 | 0.01877 | -0.0927 | -6.6809
-4 | -0.0489 | 0.01653 | -0.0969 | -2.9583
-3.5 | 0.0014 | 0.01529 | -0.0958 | 0.091563
-3 | 0.0566 | 0.01399 | -0.0957 | 4.0457
-2.5 | 0.1038 | 0.01161 | -0.0946 | 8.9406
-2 | 0.1517 | 0.01137 | -0.0923 | 13.3421
-1.5 | 0.2046 | 0.01122 | -0.091 | 18.2353
-1 | 0.2664 | 0.01091 | -0.0913 | 24.418
-0.5 | 0.3158 | 0.01063 | -0.0894 | 29.7084
0 | 0.37 | 0.01025 | -0.0887 | 36.0976
0.5 | 0.4353 | 0.00987 | -0.0904 | 44.1033
1 | 0.5494 | 0.00954 | -0.1031 | 57.5891
1.5 | 0.6341 | 0.00943 | -0.1098 | 67.2428
2 | 0.6851 | 0.00947 | -0.1089 | 72.3442
2.5 | 0.738 | 0.00955 | -0.1083 | 77.2775
3 | 0.7911 | 0.00969 | -0.1075 | 81.6409
3.5 | 0.839 | 0.00986 | -0.1057 | 85.0913
4 | 0.8858 | 0.01003 | -0.1034 | 88.3151
4.5 | 0.9289 | 0.01023 | -0.1004 | 90.8016
5 | 0.9709 | 0.01055 | -0.0973 | 92.0284
5.5 | 1.0078 | 0.01101 | -0.0932 | 91.535
6 | 1.0372 | 0.01178 | -0.0878 | 88.0475
6.5 | 1.0466 | 0.01352 | -0.0792 | 77.4112
7 | 1.0406 | 0.01649 | -0.0691 | 63.1049
8 | 1.0659 | 0.02165 | -0.0561 | 49.2333
8.5 | 1.0883 | 0.02388 | -0.0517 | 45.5737
9 | 1.1104 | 0.02649 | -0.0474 | 41.9177
9.5 | 1.1379 | 0.02906 | -0.0441 | 39.1569
10 | 1.1731 | 0.03237 | -0.0416 | 36.2403
10.5 | 1.212 | 0.03562 | -0.0395 | 34.0258
11 | 1.2463 | 0.03949 | -0.0374 | 31.5599
11.5 | 1.2652 | 0.04628 | -0.0342 | 27.3379
12 | 1.2609 | 0.05157 | -0.0288 | 24.4503
12.5 | 1.2428 | 0.05887 | -0.0239 | 21.1109
13 | 1.2121 | 0.06697 | -0.0203 | 18.0991
13.5 | 1.1816 | 0.07793 | -0.0188 | 15.1623
14 | 1.1447 | 0.08741 | -0.0198 | 13.0958
14.5 | 0.72 | 0.14152 | -0.0439 | 5.0876
15 | 0.7085 | 0.15182 | -0.0497 | 4.6667
15.5 | 0.714 | 0.15822 | -0.0524 | 4.5127
16 | 0.9221 | 0.187 | -0.0755 | 4.931
16.5 | 0.9403 | 0.19123 | -0.0748 | 4.9171

## 19. Re 250k Mach 0.10 (1)
BIGFOIL.COM POLAR EXPORT
NACA63A511
NACA63A511 |  |  |  | Cl Max: | 1.215 | at alpha= | 7 | deg
JavaFoil+Calcfoil stall+Eppler ext transition |  |  |  | L/D Max: | 92.858 | at alpha= | 5 | deg
Re: | 250000 |  |  | Cd Min: | 0.00861 | at alpha= | -2 | deg
Mach: | 0.1 |  |  | Cl=0 at alpha= | -3.9917 | deg
|  |  |  | @ Cl=0.1, Cd= | 0.01042
|  |  |  | @ Cl=0.4, Cd= | 0.008762
|  |  |  | @ Cl=0.6, Cd= | 0.0092369
alpha (deg) | Cl | Cd | Cm | Cl/Cd
-17.5 | -0.368 | 0.24998 | -0.028 | -1.472
-17 | -0.387 | 0.23143 | -0.028 | -1.674
-16.5 | -0.407 | 0.20912 | -0.028 | -1.946
-16 | -0.426 | 0.1881 | -0.029 | -2.266
-15.5 | -0.445 | 0.18295 | -0.029 | -2.432
-15 | -0.463 | 0.16005 | -0.03 | -2.89
-14.5 | -0.479 | 0.15537 | -0.03 | -3.081
-14 | -0.493 | 0.1374 | -0.031 | -3.586
-13.5 | -0.504 | 0.12751 | -0.031 | -3.955
-13 | -0.513 | 0.11646 | -0.03 | -4.403
-12.5 | -0.517 | 0.10765 | -0.03 | -4.807
-12 | -0.514 | 0.09965 | -0.031 | -5.16
-11.5 | -0.507 | 0.09481 | -0.03 | -5.349
-11 | -0.496 | 0.0876 | -0.031 | -5.666
-10.5 | -0.481 | 0.08189 | -0.031 | -5.877
-10 | -0.462 | 0.07639 | -0.032 | -6.051
-9.5 | -0.439 | 0.07013 | -0.032 | -6.262
-9 | -0.412 | 0.06454 | -0.033 | -6.388
-8.5 | -0.382 | 0.06073 | -0.033 | -6.285
-8 | -0.346 | 0.05655 | -0.034 | -6.127
-7.5 | -0.309 | 0.05229 | -0.034 | -5.906
-7 | -0.269 | 0.04897 | -0.035 | -5.494
-6.5 | -0.227 | 0.04598 | -0.036 | -4.946
-6 | -0.184 | 0.04321 | -0.037 | -4.264
-5.5 | -0.14 | 0.04097 | -0.037 | -3.41
-5 | -0.094 | 0.03863 | -0.041 | -2.439
-4.5 | -0.048 | 0.03665 | -0.042 | -1.302
-4 | -0.001 | 0.01065 | -0.094 | -0.055
-3.5 | 0.059 | 0.01051 | -0.094 | 5.591
-3 | 0.118 | 0.01038 | -0.095 | 11.414
-2.5 | 0.178 | 0.01027 | -0.096 | 17.375
-2 | 0.239 | 0.00861 | -0.096 | 27.703
-1.5 | 0.299 | 0.00867 | -0.097 | 34.458
-1 | 0.359 | 0.00868 | -0.097 | 41.313
-0.5 | 0.419 | 0.0088 | -0.098 | 47.562
0 | 0.479 | 0.00891 | -0.099 | 53.727
0.5 | 0.538 | 0.00907 | -0.099 | 59.352
1 | 0.598 | 0.00923 | -0.1 | 64.815
1.5 | 0.656 | 0.00943 | -0.1 | 69.565
2 | 0.716 | 0.00966 | -0.101 | 74.049
2.5 | 0.775 | 0.00993 | -0.101 | 77.984
3 | 0.833 | 0.01023 | -0.102 | 81.469
3.5 | 0.89 | 0.01055 | -0.103 | 84.421
4 | 0.947 | 0.01095 | -0.103 | 86.425
4.5 | 1.002 | 0.01138 | -0.104 | 88.024
5 | 1.053 | 0.01134 | -0.104 | 92.858
5.5 | 1.093 | 0.01765 | -0.104 | 61.909
6 | 1.137 | 0.0184 | -0.104 | 61.796
6.5 | 1.178 | 0.01896 | -0.104 | 62.144
7 | 1.215 | 0.01981 | -0.105 | 61.326
7.5 | 1.02 | 0.04966 | -0.05 | 20.548
8 | 1.04 | 0.05313 | -0.042 | 19.58
8.5 | 1.059 | 0.05787 | -0.042 | 18.296
9 | 1.072 | 0.06206 | -0.04 | 17.271
9.5 | 1.074 | 0.06655 | -0.039 | 16.134
10 | 1.068 | 0.07276 | -0.037 | 14.682
10.5 | 1.056 | 0.07816 | -0.035 | 13.517
11 | 1.038 | 0.08456 | -0.035 | 12.279
11.5 | 1.014 | 0.09186 | -0.033 | 11.04
12 | 0.985 | 0.09794 | -0.033 | 10.057

## 20. Re 250k Mach 0.10 (2)
BIGFOIL.COM POLAR EXPORT
NACA63A511
NACA63A511 |  |  |  | Cl Max: | 1.2575 | at alpha= | 11.5 | deg
XFOIL ncrit=9 |  |  |  | L/D Max: | 91.9528 | at alpha= | 5 | deg
Re: | 250000 |  |  | Cd Min: | 0.19315 | at alpha= | 16.5 | deg
Mach: | 0.1 |  |  | Cl=0 at alpha= | -99 | deg
|  |  |  | @ Cl=0.1, Cd= | 0.01027
|  |  |  | @ Cl=0.4, Cd= | 0.010106
|  |  |  | @ Cl=0.6, Cd= | 0.009511
alpha (deg) | Cl | Cd | Cm | Cl/Cd
0 | 0.3726 | 0.01027 | -0.0893 | 36.2804
0.5 | 0.4362 | 0.00989 | -0.0905 | 44.1052
1 | 0.548 | 0.00957 | -0.1027 | 57.2623
1.5 | 0.6361 | 0.00947 | -0.11 | 67.17
2 | 0.6883 | 0.0095 | -0.1093 | 72.4526
2.5 | 0.7422 | 0.00958 | -0.1087 | 77.4739
3 | 0.7929 | 0.00976 | -0.1075 | 81.2398
3.5 | 0.8436 | 0.00991 | -0.1061 | 85.1261
4 | 0.8908 | 0.01008 | -0.1038 | 88.373
4.5 | 0.9328 | 0.01029 | -0.1005 | 90.6511
5 | 0.9747 | 0.0106 | -0.0972 | 91.9528
5.5 | 1.0116 | 0.01108 | -0.093 | 91.2996
6 | 1.0397 | 0.01191 | -0.0873 | 87.2964
6.5 | 1.0463 | 0.01378 | -0.0782 | 75.9289
7 | 1.0396 | 0.01681 | -0.0679 | 61.8441
7.5 | 1.0484 | 0.01958 | -0.0607 | 53.5444
8 | 1.0668 | 0.02194 | -0.0553 | 48.6235
8.5 | 1.0878 | 0.02432 | -0.0506 | 44.7286
9 | 1.1109 | 0.02694 | -0.0465 | 41.2361
9.5 | 1.1389 | 0.02963 | -0.0432 | 38.4374
10 | 1.1752 | 0.03299 | -0.0406 | 35.6229
10.5 | 1.2141 | 0.03647 | -0.0385 | 33.2904
11 | 1.2456 | 0.04058 | -0.036 | 30.6949
11.5 | 1.2575 | 0.04766 | -0.0322 | 26.3848
12 | 1.2487 | 0.05315 | -0.0269 | 23.4939
12.5 | 1.2271 | 0.06072 | -0.0223 | 20.2092
13 | 1.1946 | 0.06915 | -0.0195 | 17.2755
14.5 | 1.0557 | 0.10841 | -0.0313 | 9.738
15 | 0.9139 | 0.16809 | -0.0658 | 5.437
15.5 | 0.9132 | 0.18016 | -0.0727 | 5.0688
16 | 0.9219 | 0.18855 | -0.0767 | 4.8894
16.5 | 0.9398 | 0.19315 | -0.0764 | 4.8656

## 21. Re 250k Mach 0.25 (1)
BIGFOIL.COM POLAR EXPORT
NACA63A511
NACA63A511 |  |  |  | Cl Max: | 1.232 | at alpha= | 7 | deg
JavaFoil+Calcfoil stall+Eppler ext transition |  |  |  | L/D Max: | 90.902 | at alpha= | 4.5 | deg
Re: | 250000 |  |  | Cd Min: | 0.00873 | at alpha= | -2 | deg
Mach: | 0.25 |  |  | Cl=0 at alpha= | -3.9918 | deg
|  |  |  | @ Cl=0.1, Cd= | 0.01055
|  |  |  | @ Cl=0.4, Cd= | 0.0088659
|  |  |  | @ Cl=0.6, Cd= | 0.0093764
alpha (deg) | Cl | Cd | Cm | Cl/Cd
-16 | -0.069 | 0.30616 | -0.032 | -0.225
-15.5 | -0.066 | 0.31483 | -0.032 | -0.21
-15 | -0.168 | 0.25052 | -0.03 | -0.669
-14.5 | -0.23 | 0.2477 | -0.03 | -0.928
-14 | -0.282 | 0.20275 | -0.029 | -1.389
-13.5 | -0.327 | 0.1782 | -0.03 | -1.837
-13 | -0.367 | 0.15285 | -0.03 | -2.402
-12.5 | -0.401 | 0.1416 | -0.032 | -2.83
-12 | -0.421 | 0.11871 | -0.032 | -3.544
-11.5 | -0.435 | 0.1068 | -0.032 | -4.068
-11 | -0.442 | 0.09864 | -0.032 | -4.477
-10.5 | -0.442 | 0.09017 | -0.032 | -4.9
-10 | -0.435 | 0.08304 | -0.032 | -5.243
-9.5 | -0.422 | 0.07541 | -0.032 | -5.601
-9 | -0.403 | 0.06837 | -0.034 | -5.897
-8.5 | -0.378 | 0.06339 | -0.033 | -5.964
-8 | -0.346 | 0.05854 | -0.034 | -5.913
-7.5 | -0.311 | 0.05363 | -0.035 | -5.793
-7 | -0.272 | 0.05064 | -0.035 | -5.373
-6.5 | -0.231 | 0.04699 | -0.036 | -4.914
-6 | -0.188 | 0.04377 | -0.037 | -4.289
-5.5 | -0.143 | 0.04122 | -0.038 | -3.462
-5 | -0.096 | 0.03913 | -0.04 | -2.462
-4.5 | -0.049 | 0.03705 | -0.043 | -1.319
-4 | -0.001 | 0.01077 | -0.096 | -0.056
-3.5 | 0.06 | 0.01066 | -0.097 | 5.657
-3 | 0.122 | 0.01049 | -0.098 | 11.596
-2.5 | 0.183 | 0.01037 | -0.098 | 17.681
-2 | 0.245 | 0.00873 | -0.099 | 28.064
-1.5 | 0.307 | 0.00876 | -0.099 | 35.025
-1 | 0.369 | 0.00881 | -0.1 | 41.826
-0.5 | 0.43 | 0.00892 | -0.101 | 48.235
0 | 0.492 | 0.00906 | -0.101 | 54.263
0.5 | 0.553 | 0.00923 | -0.102 | 59.914
1 | 0.614 | 0.00942 | -0.103 | 65.224
1.5 | 0.674 | 0.00963 | -0.103 | 70.054
2 | 0.735 | 0.00987 | -0.104 | 74.529
2.5 | 0.796 | 0.01014 | -0.104 | 78.484
3 | 0.856 | 0.01049 | -0.105 | 81.605
3.5 | 0.914 | 0.01087 | -0.105 | 84.089
4 | 0.972 | 0.0113 | -0.106 | 86.036
4.5 | 1.025 | 0.01128 | -0.106 | 90.902
5 | 1.075 | 0.01207 | -0.107 | 89.104
5.5 | 1.117 | 0.01831 | -0.106 | 61.03
6 | 1.161 | 0.01919 | -0.107 | 60.489
6.5 | 1.199 | 0.01981 | -0.107 | 60.536
7 | 1.232 | 0.02071 | -0.108 | 59.489
7.5 | 1.027 | 0.05098 | -0.043 | 20.149
8 | 1.043 | 0.05567 | -0.042 | 18.738
8.5 | 1.052 | 0.06005 | -0.041 | 17.521
9 | 1.053 | 0.06555 | -0.037 | 16.066
9.5 | 1.037 | 0.07154 | -0.037 | 14.488
10 | 1.008 | 0.07715 | -0.035 | 13.068
10.5 | 0.968 | 0.08575 | -0.034 | 11.292
11 | 0.917 | 0.09381 | -0.033 | 9.776
11.5 | 0.855 | 0.10425 | -0.032 | 8.205
12 | 0.785 | 0.11658 | -0.034 | 6.731

## 22. Re 250k Mach 0.25 (2)
BIGFOIL.COM POLAR EXPORT
NACA63A511
NACA63A511 |  |  |  | Cl Max: | 1.2191 | at alpha= | 11 | deg
XFOIL ncrit=9 |  |  |  | L/D Max: | 90.9863 | at alpha= | 5 | deg
Re: | 250000 |  |  | Cd Min: | 0.23039 | at alpha= | -19.5 | deg
Mach: | 0.25 |  |  | Cl=0 at alpha= | -3.587 | deg
|  |  |  | @ Cl=0.1, Cd= | 0.012215
|  |  |  | @ Cl=0.4, Cd= | 0.010355
|  |  |  | @ Cl=0.6, Cd= | 0.0096475
alpha (deg) | Cl | Cd | Cm | Cl/Cd
-19.5 | -0.5637 | 0.23039 | 0.0005 | -2.4467
-19 | -0.5462 | 0.22401 | -0.0027 | -2.4383
-18.5 | -0.5291 | 0.21762 | -0.0063 | -2.4313
-18 | -0.5124 | 0.21103 | -0.0101 | -2.4281
-17.5 | -0.5009 | 0.20581 | -0.0158 | -2.4338
-17 | -0.493 | 0.20067 | -0.0208 | -2.4568
-16.5 | -0.4677 | 0.19016 | -0.0207 | -2.4595
-16 | -0.4516 | 0.18373 | -0.023 | -2.458
-15.5 | -0.4372 | 0.17722 | -0.0257 | -2.467
-15 | -0.4244 | 0.17054 | -0.029 | -2.4886
-14.5 | -0.4248 | 0.16582 | -0.0351 | -2.5618
-14 | -0.4075 | 0.15625 | -0.0357 | -2.608
-13.5 | -0.3914 | 0.14981 | -0.0362 | -2.6126
-13 | -0.3809 | 0.14343 | -0.038 | -2.6557
-12.5 | -0.3753 | 0.13697 | -0.0409 | -2.74
-12 | -0.38 | 0.13123 | -0.0456 | -2.8957
-11.5 | -0.3822 | 0.12493 | -0.0481 | -3.0593
-11 | -0.3676 | 0.11759 | -0.0433 | -3.1261
-10.5 | -0.3711 | 0.11276 | -0.0414 | -3.2911
-10 | -0.3815 | 0.10811 | -0.0392 | -3.5288
-9.5 | -0.3996 | 0.10321 | -0.0382 | -3.8717
-9 | -0.4294 | 0.09827 | -0.0395 | -4.3696
-8.5 | -0.43 | 0.08877 | -0.0501 | -4.844
-8 | -0.4055 | 0.08126 | -0.0486 | -4.9902
-7.5 | -0.3882 | 0.07219 | -0.06 | -5.3775
-7 | -0.3654 | 0.05734 | -0.088 | -6.3725
-6.5 | -0.3378 | 0.04726 | -0.0905 | -7.1477
-6 | -0.3001 | 0.03993 | -0.0949 | -7.5157
-5.5 | -0.2436 | 0.02767 | -0.0971 | -8.8038
-5 | -0.1937 | 0.0234 | -0.096 | -8.2778
-4.5 | -0.1175 | 0.01961 | -0.0993 | -5.9918
-4 | -0.0598 | 0.01782 | -0.0989 | -3.3558
-3.5 | 0.0126 | 0.01559 | -0.1017 | 0.80821
-3 | 0.0638 | 0.01444 | -0.1001 | 4.4183
-2.5 | 0.1022 | 0.01208 | -0.0971 | 8.4603
-2 | 0.1565 | 0.01152 | -0.0955 | 13.5851
-1.5 | 0.2168 | 0.01126 | -0.0951 | 19.254
-1 | 0.2664 | 0.01115 | -0.0925 | 23.8924
-0.5 | 0.3191 | 0.01089 | -0.0908 | 29.3021
0 | 0.3763 | 0.01051 | -0.0902 | 35.804
0.5 | 0.4391 | 0.0101 | -0.0908 | 43.4752
1 | 0.5431 | 0.00972 | -0.1006 | 55.8745
1.5 | 0.6529 | 0.00958 | -0.1121 | 68.1524
2 | 0.7038 | 0.00969 | -0.1108 | 72.6316
2.5 | 0.758 | 0.00982 | -0.1099 | 77.1894
3 | 0.8137 | 0.00999 | -0.1092 | 81.4515
3.5 | 0.8627 | 0.01019 | -0.107 | 84.6614
4 | 0.9115 | 0.01036 | -0.1045 | 87.9826
4.5 | 0.9546 | 0.01059 | -0.1008 | 90.1416
5 | 0.9963 | 0.01095 | -0.0969 | 90.9863
5.5 | 1.0309 | 0.01152 | -0.0917 | 89.4878
6 | 1.051 | 0.01263 | -0.0839 | 83.2146
6.5 | 1.0425 | 0.01511 | -0.0722 | 68.994
7 | 1.0378 | 0.01839 | -0.0626 | 56.4328
7.5 | 1.0521 | 0.02104 | -0.0561 | 50.0048
8 | 1.0697 | 0.02368 | -0.0507 | 45.1731
8.5 | 1.0855 | 0.0269 | -0.0454 | 40.3532
9 | 1.1149 | 0.02949 | -0.0417 | 37.806
9.5 | 1.1515 | 0.03357 | -0.0387 | 34.3015
10 | 1.1843 | 0.03678 | -0.0354 | 32.1996
10.5 | 1.2109 | 0.0417 | -0.0317 | 29.0384
11 | 1.2191 | 0.04729 | -0.0274 | 25.7792
11.5 | 1.2124 | 0.05337 | -0.0233 | 22.7169
12 | 1.1878 | 0.06173 | -0.0199 | 19.2419
12.5 | 1.1582 | 0.07037 | -0.0185 | 16.4587
13 | 1.1162 | 0.0816 | -0.0199 | 13.6789
13.5 | 1.0864 | 0.09226 | -0.0239 | 11.7754
14 | 1.0455 | 0.10703 | -0.0318 | 9.7683
14.5 | 0.92 | 0.1613 | -0.0629 | 5.7037
15 | 0.9232 | 0.17065 | -0.0647 | 5.4099
15.5 | 0.9173 | 0.18598 | -0.0766 | 4.9323
16 | 0.9245 | 0.19579 | -0.0825 | 4.7219

## 23. Re 250k Mach 0.50 (1)
BIGFOIL.COM POLAR EXPORT
NACA63A511
NACA63A511 |  |  |  | Cl Max: | 1.283 | at alpha= | 20 | deg
JavaFoil+Calcfoil stall+Eppler ext transition |  |  |  | L/D Max: | 84.825 | at alpha= | 4.5 | deg
Re: | 250000 |  |  | Cd Min: | 0.00916 | at alpha= | -2 | deg
Mach: | 0.5 |  |  | Cl=0 at alpha= | -3.9926 | deg
|  |  |  | @ Cl=0.1, Cd= | 0.011047
|  |  |  | @ Cl=0.4, Cd= | 0.0093244
|  |  |  | @ Cl=0.6, Cd= | 0.0098891
alpha (deg) | Cl | Cd | Cm | Cl/Cd
-20 | -0.872 | 0.25969 | -0.046 | -3.358
-19.5 | -0.845 | 0.32048 | -0.046 | -2.637
-19 | -0.819 | 0.24823 | -0.047 | -3.297
-18.5 | -0.792 | 0.24253 | -0.047 | -3.265
-18 | -0.765 | 0.23989 | -0.047 | -3.191
-17.5 | -0.739 | 0.23555 | -0.048 | -3.136
-17 | -0.71 | 0.22456 | -0.046 | -3.163
-16.5 | -0.683 | 0.21593 | -0.045 | -3.164
-16 | -0.656 | 0.21651 | -0.046 | -3.032
-15.5 | -0.63 | 0.1932 | -0.046 | -3.259
-15 | -0.603 | 0.18873 | -0.047 | -3.194
-14.5 | -0.576 | 0.18444 | -0.047 | -3.122
-14 | -0.547 | 0.18328 | -0.044 | -2.986
-13.5 | -0.52 | 0.17465 | -0.044 | -2.979
-13 | -0.493 | 0.17258 | -0.044 | -2.857
-12.5 | -0.466 | 0.16908 | -0.045 | -2.756
-12 | -0.439 | 0.15332 | -0.045 | -2.863
-11.5 | -0.411 | 0.15885 | -0.044 | -2.59
-11 | -0.384 | 0.14379 | -0.042 | -2.668
-10.5 | -0.356 | 0.13439 | -0.042 | -2.652
-10 | -0.329 | 0.12607 | -0.042 | -2.611
-9.5 | -0.302 | 0.12294 | -0.043 | -2.455
-9 | -0.275 | 0.12024 | -0.043 | -2.283
-8.5 | -0.247 | 0.11308 | -0.038 | -2.182
-8 | -0.219 | 0.10915 | -0.039 | -2.01
-7.5 | -0.192 | 0.10438 | -0.039 | -1.84
-7 | -0.165 | 0.08684 | -0.041 | -1.898
-6.5 | -0.211 | 0.05755 | -0.039 | -3.666
-6 | -0.19 | 0.05047 | -0.038 | -3.762
-5.5 | -0.151 | 0.04513 | -0.04 | -3.34
-5 | -0.104 | 0.04114 | -0.042 | -2.531
-4.5 | -0.053 | 0.0386 | -0.043 | -1.386
-4 | -0.001 | 0.0366 | -0.047 | -0.015
-3.5 | 0.067 | 0.0111 | -0.108 | 6.033
-3 | 0.136 | 0.01099 | -0.109 | 12.333
-2.5 | 0.205 | 0.01083 | -0.11 | 18.894
-2 | 0.274 | 0.00916 | -0.111 | 29.881
-1.5 | 0.343 | 0.00925 | -0.111 | 37.075
-1 | 0.412 | 0.00934 | -0.112 | 44.115
-0.5 | 0.481 | 0.00953 | -0.113 | 50.45
0 | 0.55 | 0.00972 | -0.113 | 56.559
0.5 | 0.618 | 0.00995 | -0.114 | 62.126
1 | 0.687 | 0.01023 | -0.115 | 67.185
1.5 | 0.753 | 0.01055 | -0.115 | 71.411
2 | 0.821 | 0.01095 | -0.116 | 75.007
2.5 | 0.884 | 0.01118 | -0.116 | 79.049
3 | 0.948 | 0.01161 | -0.116 | 81.629
3.5 | 1.009 | 0.01207 | -0.117 | 83.588
4 | 1.069 | 0.01261 | -0.117 | 84.769
4.5 | 1.125 | 0.01326 | -0.118 | 84.825
5 | 1.172 | 0.02056 | -0.118 | 57.01
5.5 | 1.209 | 0.02175 | -0.118 | 55.584
6 | 1.004 | 0.04479 | -0.048 | 22.419
6.5 | 0.992 | 0.05002 | -0.045 | 19.829
7 | 0.901 | 0.05814 | -0.038 | 15.493
7.5 | 0.623 | 0.08813 | -0.04 | 7.072
8 | 0.65 | 0.10673 | -0.045 | 6.093
8.5 | 0.677 | 0.10791 | -0.045 | 6.272
9 | 0.703 | 0.112 | -0.046 | 6.279
9.5 | 0.73 | 0.13527 | -0.051 | 5.4
10 | 0.757 | 0.13805 | -0.051 | 5.482
10.5 | 0.783 | 0.13779 | -0.052 | 5.683
11 | 0.811 | 0.15099 | -0.058 | 5.37
11.5 | 0.837 | 0.15478 | -0.058 | 5.407
12 | 0.863 | 0.15888 | -0.058 | 5.432
12.5 | 0.89 | 0.17199 | -0.061 | 5.174
13 | 0.917 | 0.1762 | -0.064 | 5.204
13.5 | 0.943 | 0.18819 | -0.063 | 5.009
14 | 0.969 | 0.19368 | -0.064 | 5.001
14.5 | 0.997 | 0.20337 | -0.069 | 4.902
15 | 1.023 | 0.20921 | -0.069 | 4.888
15.5 | 1.048 | 0.21095 | -0.069 | 4.969
16 | 1.074 | 0.22165 | -0.071 | 4.847
16.5 | 1.102 | 0.237 | -0.074 | 4.65
17 | 1.127 | 0.2419 | -0.074 | 4.661
17.5 | 1.153 | 0.24349 | -0.075 | 4.736
18 | 1.179 | 0.25156 | -0.076 | 4.688
18.5 | 1.207 | 0.25529 | -0.079 | 4.728
19 | 1.232 | 0.25991 | -0.079 | 4.741
19.5 | 1.257 | 0.27624 | -0.079 | 4.55
20 | 1.283 | 0.27299 | -0.08 | 4.699

## 24. Re 250k Mach 0.50 (2)
BIGFOIL.COM POLAR EXPORT
NACA63A511
NACA63A511 |  |  |  | Cl Max: | 1.1345 | at alpha= | 20 | deg
XFOIL ncrit=9 |  |  |  | L/D Max: | 86.0927 | at alpha= | 4.5 | deg
Re: | 250000 |  |  | Cd Min: | 0.29614 | at alpha= | 20 | deg
Mach: | 0.5 |  |  | Cl=0 at alpha= | -3.5208 | deg
|  |  |  | @ Cl=0.1, Cd= | 0.01534
|  |  |  | @ Cl=0.4, Cd= | 0.011395
|  |  |  | @ Cl=0.6, Cd= | 0.010634
alpha (deg) | Cl | Cd | Cm | Cl/Cd
-20 | -0.6167 | 0.25553 | 0.006 | -2.4134
-19.5 | -0.5953 | 0.2479 | 0.0015 | -2.4014
-19 | -0.574 | 0.2402 | -0.003 | -2.3897
-18.5 | -0.5539 | 0.23344 | -0.0087 | -2.3728
-18 | -0.5384 | 0.22809 | -0.0147 | -2.3605
-17.5 | -0.5138 | 0.21714 | -0.0165 | -2.3662
-17 | -0.4933 | 0.20953 | -0.0195 | -2.3543
-16.5 | -0.4739 | 0.20229 | -0.023 | -2.3427
-16 | -0.4552 | 0.19497 | -0.0266 | -2.3347
-15.5 | -0.4405 | 0.18873 | -0.0316 | -2.334
-15 | -0.4333 | 0.18382 | -0.0368 | -2.3572
-14.5 | -0.4061 | 0.17292 | -0.0362 | -2.3485
-14 | -0.3901 | 0.16612 | -0.0382 | -2.3483
-13.5 | -0.3766 | 0.1593 | -0.0406 | -2.3641
-13 | -0.3743 | 0.15437 | -0.045 | -2.4247
-12.5 | -0.3745 | 0.14907 | -0.048 | -2.5122
-12 | -0.3559 | 0.13959 | -0.0454 | -2.5496
-11.5 | -0.349 | 0.1343 | -0.0433 | -2.5987
-11 | -0.3516 | 0.12931 | -0.0417 | -2.719
-10.5 | -0.3679 | 0.12556 | -0.0422 | -2.9301
-10 | -0.3814 | 0.12112 | -0.0422 | -3.1489
-9.5 | -0.3848 | 0.11381 | -0.0396 | -3.3811
-9 | -0.369 | 0.10738 | -0.0383 | -3.4364
-8.5 | -0.3415 | 0.09907 | -0.0467 | -3.4471
-8 | -0.3318 | 0.08937 | -0.0664 | -3.7127
-7.5 | -0.2982 | 0.08071 | -0.0664 | -3.6947
-7 | -0.2719 | 0.07275 | -0.0746 | -3.7375
-6.5 | -0.2737 | 0.05898 | -0.1007 | -4.6406
-6 | -0.2425 | 0.05141 | -0.1041 | -4.717
-5.5 | -0.2221 | 0.03789 | -0.113 | -5.8617
-5 | -0.1826 | 0.0308 | -0.1147 | -5.9286
-4.5 | -0.1131 | 0.02427 | -0.118 | -4.6601
-4 | -0.0576 | 0.02065 | -0.1157 | -2.7893
-3.5 | 0.0025 | 0.01807 | -0.1138 | 0.13835
-3 | 0.0652 | 0.0162 | -0.1122 | 4.0247
-2.5 | 0.138 | 0.0144 | -0.1129 | 9.5833
-2 | 0.1775 | 0.0122 | -0.1083 | 14.5492
-1.5 | 0.2303 | 0.01187 | -0.1044 | 19.4019
-1 | 0.2879 | 0.01178 | -0.1015 | 24.4397
-0.5 | 0.3456 | 0.01163 | -0.0987 | 29.7163
0 | 0.408 | 0.01136 | -0.0974 | 35.9155
0.5 | 0.4731 | 0.01104 | -0.0967 | 42.8533
1 | 0.5434 | 0.01072 | -0.0972 | 50.6903
1.5 | 0.6621 | 0.01054 | -0.1081 | 62.8178
2 | 0.766 | 0.01075 | -0.1164 | 71.2558
2.5 | 0.8245 | 0.01104 | -0.1146 | 74.683
3 | 0.8883 | 0.01128 | -0.1134 | 78.75
3.5 | 0.9442 | 0.01155 | -0.1102 | 81.7489
4 | 0.9946 | 0.01178 | -0.1056 | 84.4312
4.5 | 1.04 | 0.01208 | -0.0997 | 86.0927
5 | 1.0752 | 0.01261 | -0.0919 | 85.2657
5.5 | 1.0854 | 0.01372 | -0.08 | 79.1108
6 | 1.0635 | 0.01672 | -0.0656 | 63.6065
6.5 | 1.0493 | 0.02094 | -0.0554 | 50.1098
7 | 1.0549 | 0.0248 | -0.0482 | 42.5363
7.5 | 1.0651 | 0.0288 | -0.042 | 36.9826
8 | 1.0807 | 0.03288 | -0.0363 | 32.868
8.5 | 1.1044 | 0.03704 | -0.031 | 29.8164
9 | 1.1254 | 0.04225 | -0.0259 | 26.6367
9.5 | 1.1269 | 0.04918 | -0.0218 | 22.9138
10 | 1.1094 | 0.05772 | -0.0199 | 19.2204
10.5 | 1.0811 | 0.06795 | -0.0209 | 15.9102
11 | 1.0495 | 0.07977 | -0.025 | 13.1566
11.5 | 1.0216 | 0.0921 | -0.0309 | 11.0923
12 | 0.9845 | 0.1086 | -0.0408 | 9.0654
12.5 | 0.956 | 0.12575 | -0.0513 | 7.6024
13 | 0.9433 | 0.14034 | -0.0592 | 6.7215
13.5 | 0.9311 | 0.1576 | -0.0688 | 5.908
14 | 0.93 | 0.17194 | -0.0766 | 5.4089
14.5 | 0.9377 | 0.18381 | -0.0826 | 5.1015
15 | 0.946 | 0.19876 | -0.0905 | 4.7595
15.5 | 0.9644 | 0.20778 | -0.0945 | 4.6414
16 | 0.9855 | 0.21777 | -0.0964 | 4.5254
16.5 | 0.9921 | 0.22876 | -0.1078 | 4.3369
17 | 1.0115 | 0.23772 | -0.1127 | 4.255
17.5 | 1.0373 | 0.24648 | -0.1142 | 4.2085
18 | 1.0566 | 0.25797 | -0.1192 | 4.0958
18.5 | 1.0679 | 0.26693 | -0.1305 | 4.0007
19 | 1.0884 | 0.27587 | -0.1359 | 3.9453
19.5 | 1.1113 | 0.28431 | -0.1392 | 3.9088
20 | 1.1345 | 0.29614 | -0.1427 | 3.831

## 25. Re 500k Mach 0.00 (1)
BIGFOIL.COM POLAR EXPORT
NACA63A511
NACA63A511 |  |  |  | Cl Max: | 1.314 | at alpha= | 9 | deg
JavaFoil+Calcfoil stall+Eppler ext transition |  |  |  | L/D Max: | 112.761 | at alpha= | 5 | deg
Re: | 500000 |  |  | Cd Min: | 0.00683 | at alpha= | -2 | deg
Mach: | 0 |  |  | Cl=0 at alpha= | -3.9915 | deg
|  |  |  | @ Cl=0.1, Cd= | 0.008702
|  |  |  | @ Cl=0.4, Cd= | 0.0069502
|  |  |  | @ Cl=0.6, Cd= | 0.0073429
alpha (deg) | Cl | Cd | Cm | Cl/Cd
-17.5 | -0.412 | 0.20392 | -0.03 | -2.019
-17 | -0.429 | 0.18978 | -0.03 | -2.259
-16.5 | -0.446 | 0.17844 | -0.031 | -2.498
-16 | -0.462 | 0.16387 | -0.031 | -2.82
-15.5 | -0.478 | 0.14794 | -0.031 | -3.229
-15 | -0.492 | 0.13747 | -0.031 | -3.58
-14.5 | -0.505 | 0.12806 | -0.032 | -3.943
-14 | -0.516 | 0.11993 | -0.031 | -4.299
-13.5 | -0.524 | 0.11214 | -0.032 | -4.672
-13 | -0.529 | 0.1027 | -0.031 | -5.152
-12.5 | -0.531 | 0.09841 | -0.031 | -5.394
-12 | -0.525 | 0.08971 | -0.031 | -5.85
-11.5 | -0.516 | 0.08374 | -0.031 | -6.157
-11 | -0.503 | 0.07879 | -0.032 | -6.378
-10.5 | -0.486 | 0.07415 | -0.032 | -6.551
-10 | -0.465 | 0.06834 | -0.033 | -6.808
-9.5 | -0.441 | 0.06438 | -0.033 | -6.849
-9 | -0.413 | 0.05987 | -0.034 | -6.902
-8.5 | -0.382 | 0.05646 | -0.034 | -6.763
-8 | -0.346 | 0.05278 | -0.034 | -6.56
-7.5 | -0.308 | 0.04908 | -0.035 | -6.282
-7 | -0.268 | 0.0461 | -0.036 | -5.823
-6.5 | -0.227 | 0.04363 | -0.038 | -5.2
-6 | -0.184 | 0.04066 | -0.04 | -4.521
-5.5 | -0.14 | 0.03824 | -0.044 | -3.653
-5 | -0.117 | 0.00921 | -0.092 | -12.682
-4.5 | -0.059 | 0.00905 | -0.093 | -6.525
-4 | -0.001 | 0.00895 | -0.093 | -0.065
-3.5 | 0.058 | 0.0088 | -0.094 | 6.643
-3 | 0.118 | 0.00866 | -0.095 | 13.609
-2.5 | 0.178 | 0.00855 | -0.095 | 20.775
-2 | 0.237 | 0.00683 | -0.096 | 34.733
-1.5 | 0.297 | 0.00685 | -0.096 | 43.359
-1 | 0.357 | 0.0069 | -0.097 | 51.724
-0.5 | 0.417 | 0.00697 | -0.097 | 59.723
0 | 0.476 | 0.00706 | -0.098 | 67.396
0.5 | 0.536 | 0.0072 | -0.099 | 74.397
1 | 0.595 | 0.00733 | -0.099 | 81.136
1.5 | 0.653 | 0.00748 | -0.1 | 87.252
2 | 0.712 | 0.00766 | -0.1 | 92.93
2.5 | 0.771 | 0.00785 | -0.101 | 98.15
3 | 0.829 | 0.00809 | -0.102 | 102.423
3.5 | 0.886 | 0.00836 | -0.102 | 105.978
4 | 0.942 | 0.00863 | -0.103 | 109.145
4.5 | 0.997 | 0.00897 | -0.103 | 111.197
5 | 1.05 | 0.00931 | -0.104 | 112.761
5.5 | 1.092 | 0.0153 | -0.104 | 71.389
6 | 1.136 | 0.01594 | -0.104 | 71.275
6.5 | 1.178 | 0.01635 | -0.104 | 72.012
7 | 1.215 | 0.01715 | -0.105 | 70.855
7.5 | 1.248 | 0.01805 | -0.105 | 69.125
8 | 1.276 | 0.01894 | -0.105 | 67.366
8.5 | 1.298 | 0.01985 | -0.106 | 65.384
9 | 1.314 | 0.02057 | -0.106 | 63.877
9.5 | 1.079 | 0.06274 | -0.046 | 17.202
10 | 1.076 | 0.06645 | -0.042 | 16.194
10.5 | 1.067 | 0.07121 | -0.041 | 14.991
11 | 1.053 | 0.07679 | -0.041 | 13.713
11.5 | 1.033 | 0.08415 | -0.039 | 12.273
12 | 1.008 | 0.08938 | -0.039 | 11.281
12.5 | 0.979 | 0.09563 | -0.037 | 10.241
13 | 0.947 | 0.10394 | -0.037 | 9.112
13.5 | 0.912 | 0.10926 | -0.035 | 8.348
14 | 0.875 | 0.11824 | -0.036 | 7.403

## 26. Re 500k Mach 0.00 (2)
BIGFOIL.COM POLAR EXPORT
NACA63A511
NACA63A511 |  |  |  | Cl Max: | 1.3228 | at alpha= | 13.5 | deg
XFOIL ncrit=9 |  |  |  | L/D Max: | 117.606 | at alpha= | 4 | deg
Re: | 500000 |  |  | Cd Min: | 0.23343 | at alpha= | -20 | deg
Mach: | 0 |  |  | Cl=0 at alpha= | -4.2547 | deg
|  |  |  | @ Cl=0.1, Cd= | 0.0095193
|  |  |  | @ Cl=0.4, Cd= | 0.0068638
|  |  |  | @ Cl=0.6, Cd= | 0.0066736
alpha (deg) | Cl | Cd | Cm | Cl/Cd
-20 | -0.581 | 0.23343 | 0.0078 | -2.489
-19.5 | -0.5645 | 0.22728 | 0.004 | -2.4837
-19 | -0.5482 | 0.22093 | 0.0004 | -2.4813
-18.5 | -0.532 | 0.21424 | -0.0033 | -2.4832
-18 | -0.5174 | 0.20706 | -0.0081 | -2.4988
-17.5 | -0.5066 | 0.20005 | -0.0129 | -2.5324
-17 | -0.4886 | 0.19268 | -0.0142 | -2.5358
-16.5 | -0.473 | 0.18688 | -0.0168 | -2.531
-16 | -0.4588 | 0.1804 | -0.0198 | -2.5432
-15.5 | -0.4455 | 0.17347 | -0.0229 | -2.5682
-15 | -0.4377 | 0.16575 | -0.0278 | -2.6407
-14.5 | -0.4305 | 0.15822 | -0.0317 | -2.7209
-14 | -0.4175 | 0.15034 | -0.0325 | -2.777
-13.5 | -0.404 | 0.14469 | -0.034 | -2.7922
-13 | -0.3938 | 0.13832 | -0.0362 | -2.847
-12.5 | -0.3941 | 0.13001 | -0.0415 | -3.0313
-12 | -0.3897 | 0.12254 | -0.044 | -3.1802
-11.5 | -0.3926 | 0.11441 | -0.0442 | -3.4315
-11 | -0.3919 | 0.11028 | -0.042 | -3.5537
-10.5 | -0.4043 | 0.10679 | -0.038 | -3.7859
-10 | -0.3945 | 0.09899 | -0.043 | -3.9853
-9.5 | -0.3777 | 0.08648 | -0.0577 | -4.3675
-8.5 | -0.3703 | 0.05196 | -0.0995 | -7.1266
-8 | -0.3407 | 0.04545 | -0.1056 | -7.4961
-7.5 | -0.2919 | 0.03683 | -0.1144 | -7.9256
-7 | -0.2669 | 0.02504 | -0.1144 | -10.6589
-6.5 | -0.2255 | 0.01925 | -0.1133 | -11.7143
-6 | -0.1693 | 0.01626 | -0.1139 | -10.4121
-5.5 | -0.122 | 0.01478 | -0.1123 | -8.2544
-5 | -0.0719 | 0.01255 | -0.1115 | -5.7291
-4.5 | -0.0237 | 0.01153 | -0.11 | -2.0555
-4 | 0.0246 | 0.01084 | -0.1084 | 2.2694
-3.5 | 0.075 | 0.00999 | -0.1073 | 7.5075
-3 | 0.1244 | 0.00906 | -0.1061 | 13.7307
-2.5 | 0.1625 | 0.00764 | -0.1031 | 21.2696
-2 | 0.2095 | 0.00724 | -0.1012 | 28.9365
-1.5 | 0.2596 | 0.00708 | -0.0997 | 36.6667
-1 | 0.3097 | 0.00698 | -0.0982 | 44.3696
0 | 0.4107 | 0.00685 | -0.0954 | 59.9562
0.5 | 0.4626 | 0.00682 | -0.0944 | 67.8299
1 | 0.5145 | 0.0068 | -0.0934 | 75.6618
1.5 | 0.5656 | 0.00675 | -0.0923 | 83.7926
2 | 0.6376 | 0.00659 | -0.096 | 96.7527
2.5 | 0.7527 | 0.00674 | -0.1097 | 111.6766
3 | 0.7997 | 0.00695 | -0.1079 | 115.0647
3.5 | 0.845 | 0.00723 | -0.1057 | 116.8741
4 | 0.8891 | 0.00756 | -0.1032 | 117.6058
4.5 | 0.9321 | 0.00797 | -0.1006 | 116.9511
5 | 0.9713 | 0.00854 | -0.0973 | 113.7354
5.5 | 1.0026 | 0.00954 | -0.0926 | 105.0943
6 | 1.0226 | 0.01141 | -0.0864 | 89.6231
6.5 | 1.043 | 0.01351 | -0.0806 | 77.2021
7 | 1.0668 | 0.01522 | -0.0753 | 70.092
7.5 | 1.097 | 0.01662 | -0.0711 | 66.0048
8 | 1.1257 | 0.01816 | -0.0669 | 61.9879
8.5 | 1.1562 | 0.0196 | -0.0634 | 58.9898
9 | 1.1773 | 0.02176 | -0.0587 | 54.1039
9.5 | 1.2044 | 0.02358 | -0.0552 | 51.0772
10 | 1.2237 | 0.02613 | -0.051 | 46.8312
10.5 | 1.2432 | 0.02904 | -0.047 | 42.8099
11 | 1.268 | 0.03137 | -0.044 | 40.4208
11.5 | 1.2886 | 0.0341 | -0.0409 | 37.7889
12 | 1.3049 | 0.03835 | -0.0373 | 34.0261
12.5 | 1.3162 | 0.04306 | -0.0337 | 30.5667
13 | 1.3213 | 0.04723 | -0.0307 | 27.9759
13.5 | 1.3228 | 0.0519 | -0.0284 | 25.4875
14 | 1.2995 | 0.06059 | -0.0259 | 21.4474
14.5 | 1.2974 | 0.06591 | -0.0258 | 19.6844
15 | 1.2779 | 0.07455 | -0.0269 | 17.1415
15.5 | 1.2198 | 0.09091 | -0.0315 | 13.4177
16 | 1.1911 | 0.10373 | -0.0375 | 11.4827
16.5 | 1.075 | 0.14085 | -0.0594 | 7.6322
17 | 0.9522 | 0.20424 | -0.0904 | 4.6622
17.5 | 0.9622 | 0.21275 | -0.095 | 4.5227
18 | 0.9776 | 0.21704 | -0.0971 | 4.5042
18.5 | 0.9827 | 0.22859 | -0.1029 | 4.299

## 27. Re 500k Mach 0.10 (1)
BIGFOIL.COM POLAR EXPORT
NACA63A511
NACA63A511 |  |  |  | Cl Max: | 1.298 | at alpha= | 8.5 | deg
JavaFoil+Calcfoil stall+Eppler ext transition |  |  |  | L/D Max: | 112.681 | at alpha= | 5 | deg
Re: | 500000 |  |  | Cd Min: | 0.00684 | at alpha= | -2 | deg
Mach: | 0.1 |  |  | Cl=0 at alpha= | -3.9917 | deg
|  |  |  | @ Cl=0.1, Cd= | 0.0087158
|  |  |  | @ Cl=0.4, Cd= | 0.0069678
|  |  |  | @ Cl=0.6, Cd= | 0.0073552
alpha (deg) | Cl | Cd | Cm | Cl/Cd
-17.5 | -0.368 | 0.20868 | -0.03 | -1.764
-17 | -0.388 | 0.19213 | -0.03 | -2.018
-16.5 | -0.407 | 0.18254 | -0.03 | -2.231
-16 | -0.427 | 0.16405 | -0.031 | -2.6
-15.5 | -0.445 | 0.1604 | -0.031 | -2.775
-15 | -0.463 | 0.14167 | -0.032 | -3.267
-14.5 | -0.479 | 0.13466 | -0.032 | -3.556
-14 | -0.493 | 0.12437 | -0.032 | -3.964
-13.5 | -0.504 | 0.11568 | -0.032 | -4.361
-13 | -0.513 | 0.10643 | -0.032 | -4.819
-12.5 | -0.518 | 0.1003 | -0.031 | -5.16
-12 | -0.514 | 0.09194 | -0.031 | -5.594
-11.5 | -0.507 | 0.08633 | -0.031 | -5.875
-11 | -0.496 | 0.0792 | -0.032 | -6.268
-10.5 | -0.481 | 0.07529 | -0.032 | -6.394
-10 | -0.462 | 0.06973 | -0.032 | -6.63
-9.5 | -0.439 | 0.06501 | -0.033 | -6.757
-9 | -0.412 | 0.06033 | -0.034 | -6.836
-8.5 | -0.382 | 0.05682 | -0.034 | -6.719
-8 | -0.347 | 0.05299 | -0.035 | -6.54
-7.5 | -0.309 | 0.04927 | -0.035 | -6.27
-7 | -0.269 | 0.04624 | -0.036 | -5.82
-6.5 | -0.228 | 0.0435 | -0.038 | -5.232
-6 | -0.185 | 0.04079 | -0.041 | -4.526
-5.5 | -0.14 | 0.03847 | -0.043 | -3.642
-5 | -0.117 | 0.00922 | -0.093 | -12.712
-4.5 | -0.059 | 0.00907 | -0.093 | -6.539
-4 | -0.001 | 0.00897 | -0.094 | -0.065
-3.5 | 0.059 | 0.00882 | -0.094 | 6.663
-3 | 0.118 | 0.00867 | -0.095 | 13.661
-2.5 | 0.178 | 0.00856 | -0.096 | 20.85
-2 | 0.239 | 0.00684 | -0.096 | 34.886
-1.5 | 0.299 | 0.00687 | -0.097 | 43.469
-1 | 0.359 | 0.00692 | -0.097 | 51.845
-0.5 | 0.419 | 0.00699 | -0.098 | 59.884
0 | 0.479 | 0.00709 | -0.099 | 67.518
0.5 | 0.538 | 0.00721 | -0.099 | 74.605
1 | 0.598 | 0.00735 | -0.1 | 81.325
1.5 | 0.656 | 0.0075 | -0.1 | 87.47
2 | 0.716 | 0.00768 | -0.101 | 93.139
2.5 | 0.775 | 0.00789 | -0.102 | 98.235
3 | 0.833 | 0.00813 | -0.102 | 102.495
3.5 | 0.89 | 0.0084 | -0.103 | 106.013
4 | 0.947 | 0.0087 | -0.103 | 108.847
4.5 | 1.002 | 0.00901 | -0.104 | 111.174
5 | 1.055 | 0.00936 | -0.104 | 112.681
5.5 | 1.097 | 0.0154 | -0.104 | 71.199
6 | 1.141 | 0.01606 | -0.104 | 71.029
6.5 | 1.182 | 0.01648 | -0.105 | 71.686
7 | 1.218 | 0.01728 | -0.105 | 70.497
7.5 | 1.25 | 0.01821 | -0.105 | 68.676
8 | 1.277 | 0.01911 | -0.106 | 66.835
8.5 | 1.298 | 0.02012 | -0.106 | 64.501
9 | 1.076 | 0.05833 | -0.051 | 18.451
9.5 | 1.076 | 0.0631 | -0.047 | 17.056
10 | 1.069 | 0.06781 | -0.042 | 15.77
10.5 | 1.057 | 0.07304 | -0.041 | 14.478
11 | 1.039 | 0.07767 | -0.04 | 13.379
11.5 | 1.015 | 0.08561 | -0.037 | 11.851
12 | 0.985 | 0.08933 | -0.036 | 11.029
12.5 | 0.952 | 0.09602 | -0.037 | 9.912
13 | 0.915 | 0.10393 | -0.036 | 8.799
13.5 | 0.875 | 0.11187 | -0.035 | 7.818

## 28. Re 500k Mach 0.10 (2)
BIGFOIL.COM POLAR EXPORT
NACA63A511
NACA63A511 |  |  |  | Cl Max: | 1.3086 | at alpha= | 13 | deg
XFOIL ncrit=9 |  |  |  | L/D Max: | 117.5 | at alpha= | 4 | deg
Re: | 500000 |  |  | Cd Min: | 0.21868 | at alpha= | 18 | deg
Mach: | 0.1 |  |  | Cl=0 at alpha= | -4.2568 | deg
|  |  |  | @ Cl=0.1, Cd= | 0.0095726
|  |  |  | @ Cl=0.4, Cd= | 0.0068824
|  |  |  | @ Cl=0.6, Cd= | 0.0067096
alpha (deg) | Cl | Cd | Cm | Cl/Cd
-14 | -0.4159 | 0.15089 | -0.0326 | -2.7563
-13.5 | -0.4024 | 0.14517 | -0.0341 | -2.7719
-13 | -0.3923 | 0.13874 | -0.0364 | -2.8276
-12.5 | -0.3926 | 0.13052 | -0.0417 | -3.008
-12 | -0.388 | 0.1231 | -0.0441 | -3.1519
-11.5 | -0.39 | 0.11523 | -0.044 | -3.3845
-11 | -0.3897 | 0.11109 | -0.0417 | -3.508
-10.5 | -0.402 | 0.10754 | -0.0378 | -3.7381
-10 | -0.3906 | 0.09954 | -0.0433 | -3.9241
-9.5 | -0.3738 | 0.08718 | -0.0578 | -4.2877
-9 | -0.3741 | 0.06663 | -0.0805 | -5.6146
-8.5 | -0.3634 | 0.05469 | -0.097 | -6.6447
-8 | -0.3362 | 0.04708 | -0.1051 | -7.141
-7.5 | -0.2898 | 0.03778 | -0.1149 | -7.6707
-7 | -0.267 | 0.02523 | -0.1154 | -10.5826
-6.5 | -0.2256 | 0.01972 | -0.1143 | -11.4402
-6 | -0.1692 | 0.01651 | -0.1149 | -10.2483
-5.5 | -0.1225 | 0.0149 | -0.1131 | -8.2215
-5 | -0.0733 | 0.0127 | -0.1119 | -5.7717
-4.5 | -0.0233 | 0.0116 | -0.1108 | -2.0086
-4 | 0.0246 | 0.01087 | -0.109 | 2.2631
-3.5 | 0.0744 | 0.01002 | -0.1077 | 7.4251
-3 | 0.1259 | 0.00912 | -0.1068 | 13.8048
-2.5 | 0.164 | 0.00768 | -0.1038 | 21.3542
-2 | 0.2107 | 0.00726 | -0.1017 | 29.022
-1.5 | 0.2607 | 0.00709 | -0.1001 | 36.7701
-1 | 0.3109 | 0.00699 | -0.0986 | 44.4778
-0.5 | 0.3612 | 0.00692 | -0.097 | 52.1965
0 | 0.4128 | 0.00687 | -0.0958 | 60.0873
0.5 | 0.4651 | 0.00685 | -0.0948 | 67.8978
1 | 0.517 | 0.00683 | -0.0938 | 75.6955
1.5 | 0.5678 | 0.00678 | -0.0926 | 83.7463
2 | 0.6364 | 0.00663 | -0.0954 | 95.9879
2.5 | 0.7563 | 0.00678 | -0.1101 | 111.5487
3 | 0.8033 | 0.00699 | -0.1082 | 114.9213
4 | 0.893 | 0.0076 | -0.1034 | 117.5
4.5 | 0.9362 | 0.00801 | -0.1007 | 116.8789
5 | 0.9752 | 0.0086 | -0.0972 | 113.3953
5.5 | 1.0058 | 0.00965 | -0.0923 | 104.228
6 | 1.0246 | 0.01159 | -0.0858 | 88.4038
6.5 | 1.0442 | 0.0137 | -0.0799 | 76.219
7 | 1.0678 | 0.01544 | -0.0744 | 69.158
7.5 | 1.0988 | 0.01681 | -0.0703 | 65.3659
8 | 1.1273 | 0.01839 | -0.066 | 61.2996
8.5 | 1.1564 | 0.01997 | -0.0623 | 57.9069
9 | 1.1779 | 0.02216 | -0.0576 | 53.1543
9.5 | 1.2042 | 0.02409 | -0.0539 | 49.9875
10 | 1.221 | 0.02698 | -0.0495 | 45.2557
10.5 | 1.2431 | 0.02974 | -0.0457 | 41.7989
11 | 1.2671 | 0.03224 | -0.0426 | 39.3021
11.5 | 1.2866 | 0.0352 | -0.0395 | 36.5511
12 | 1.3006 | 0.04059 | -0.0355 | 32.0424
12.5 | 1.3082 | 0.04485 | -0.032 | 29.1683
13 | 1.3086 | 0.0497 | -0.029 | 26.33
13.5 | 1.305 | 0.05508 | -0.027 | 23.6928
14 | 1.2698 | 0.06553 | -0.0252 | 19.3774
14.5 | 1.2602 | 0.07245 | -0.0261 | 17.3941
15 | 1.2362 | 0.08249 | -0.0286 | 14.9861
15.5 | 1.1648 | 0.10286 | -0.037 | 11.3241
16 | 1.1194 | 0.12145 | -0.0478 | 9.217
16.5 | 1.0385 | 0.15351 | -0.0671 | 6.765
17 | 0.9532 | 0.2057 | -0.0914 | 4.6339
17.5 | 0.9635 | 0.21424 | -0.0961 | 4.4973
18 | 0.9791 | 0.21868 | -0.0983 | 4.4773

## 29. Re 500k Mach 0.25 (1)
BIGFOIL.COM POLAR EXPORT
NACA63A511
NACA63A511 |  |  |  | Cl Max: | 1.279 | at alpha= | 8 | deg
JavaFoil+Calcfoil stall+Eppler ext transition |  |  |  | L/D Max: | 111.452 | at alpha= | 5 | deg
Re: | 500000 |  |  | Cd Min: | 0.00692 | at alpha= | -2 | deg
Mach: | 0.25 |  |  | Cl=0 at alpha= | -3.9918 | deg
|  |  |  | @ Cl=0.1, Cd= | 0.0088368
|  |  |  | @ Cl=0.4, Cd= | 0.0070557
|  |  |  | @ Cl=0.6, Cd= | 0.0074533
alpha (deg) | Cl | Cd | Cm | Cl/Cd
-16 | -0.069 | 0.15718 | -0.034 | -0.439
-15.5 | -0.066 | 0.16188 | -0.034 | -0.409
-15 | -0.168 | 0.2091 | -0.033 | -0.803
-14.5 | -0.23 | 0.19762 | -0.033 | -1.165
-14 | -0.282 | 0.16812 | -0.032 | -1.677
-13.5 | -0.327 | 0.14985 | -0.032 | -2.185
-13 | -0.367 | 0.13301 | -0.032 | -2.762
-12.5 | -0.401 | 0.12117 | -0.033 | -3.308
-12 | -0.421 | 0.10478 | -0.033 | -4.018
-11.5 | -0.435 | 0.09776 | -0.033 | -4.446
-11 | -0.442 | 0.08802 | -0.032 | -5.018
-10.5 | -0.442 | 0.08163 | -0.032 | -5.414
-10 | -0.435 | 0.07452 | -0.032 | -5.843
-9.5 | -0.422 | 0.06898 | -0.033 | -6.123
-9 | -0.403 | 0.06243 | -0.034 | -6.458
-8.5 | -0.378 | 0.05828 | -0.034 | -6.487
-8 | -0.346 | 0.05432 | -0.035 | -6.374
-7.5 | -0.311 | 0.0503 | -0.036 | -6.177
-7 | -0.272 | 0.04735 | -0.036 | -5.748
-6.5 | -0.231 | 0.0443 | -0.037 | -5.215
-6 | -0.188 | 0.04139 | -0.04 | -4.54
-5.5 | -0.143 | 0.03879 | -0.043 | -3.686
-5 | -0.12 | 0.0093 | -0.095 | -12.903
-4.5 | -0.061 | 0.00923 | -0.096 | -6.589
-4 | -0.001 | 0.0091 | -0.096 | -0.066
-3.5 | 0.06 | 0.00894 | -0.097 | 6.744
-3 | 0.122 | 0.00878 | -0.098 | 13.86
-2.5 | 0.183 | 0.00866 | -0.098 | 21.172
-2 | 0.245 | 0.00692 | -0.099 | 35.422
-1.5 | 0.307 | 0.00696 | -0.099 | 44.055
-1 | 0.369 | 0.00701 | -0.1 | 52.595
-0.5 | 0.43 | 0.0071 | -0.101 | 60.582
0 | 0.492 | 0.0072 | -0.101 | 68.339
0.5 | 0.553 | 0.00733 | -0.102 | 75.453
1 | 0.614 | 0.00749 | -0.103 | 82
1.5 | 0.674 | 0.00767 | -0.103 | 87.911
2 | 0.735 | 0.00786 | -0.104 | 93.599
2.5 | 0.796 | 0.00807 | -0.104 | 98.668
3 | 0.856 | 0.00834 | -0.105 | 102.652
3.5 | 0.914 | 0.00861 | -0.105 | 106.26
4 | 0.972 | 0.00894 | -0.106 | 108.715
4.5 | 1.028 | 0.0093 | -0.107 | 110.502
5 | 1.082 | 0.00971 | -0.107 | 111.452
5.5 | 1.12 | 0.01599 | -0.107 | 70.072
6 | 1.164 | 0.01676 | -0.107 | 69.448
6.5 | 1.202 | 0.01724 | -0.107 | 69.732
7 | 1.235 | 0.01818 | -0.108 | 67.94
7.5 | 1.261 | 0.01922 | -0.108 | 65.612
8 | 1.279 | 0.02022 | -0.109 | 63.241
8.5 | 1.055 | 0.05642 | -0.048 | 18.69
9 | 1.054 | 0.06119 | -0.042 | 17.226
9.5 | 1.037 | 0.06556 | -0.042 | 15.823
10 | 1.009 | 0.07113 | -0.04 | 14.182
10.5 | 0.968 | 0.07793 | -0.036 | 12.428
11 | 0.917 | 0.08479 | -0.036 | 10.817
11.5 | 0.856 | 0.09299 | -0.034 | 9.2
12 | 0.785 | 0.10294 | -0.036 | 7.625
12.5 | 0.706 | 0.11646 | -0.037 | 6.064
13 | 0.621 | 0.1206 | -0.038 | 5.151

## 30. Re 500k Mach 0.25 (2)
BIGFOIL.COM POLAR EXPORT
NACA63A511
NACA63A511 |  |  |  | Cl Max: | 1.2672 | at alpha= | 11.5 | deg
XFOIL ncrit=9 |  |  |  | L/D Max: | 116.931 | at alpha= | 4 | deg
Re: | 500000 |  |  | Cd Min: | 0.23779 | at alpha= | -20 | deg
Mach: | 0.25 |  |  | Cl=0 at alpha= | -4.2587 | deg
|  |  |  | @ Cl=0.1, Cd= | 0.0098695
|  |  |  | @ Cl=0.4, Cd= | 0.0069999
|  |  |  | @ Cl=0.6, Cd= | 0.0069531
alpha (deg) | Cl | Cd | Cm | Cl/Cd
-20 | -0.5885 | 0.23779 | 0.008 | -2.4749
-19.5 | -0.5709 | 0.23131 | 0.0041 | -2.4681
-19 | -0.5534 | 0.22461 | 0.0002 | -2.4638
-18.5 | -0.5358 | 0.2175 | -0.0039 | -2.4634
-18 | -0.5207 | 0.2105 | -0.0088 | -2.4736
-17 | -0.4885 | 0.19608 | -0.0147 | -2.4913
-16.5 | -0.472 | 0.18998 | -0.0177 | -2.4845
-16 | -0.4568 | 0.18323 | -0.0208 | -2.493
-15.5 | -0.4427 | 0.17592 | -0.0245 | -2.5165
-15 | -0.4344 | 0.16861 | -0.0294 | -2.5764
-14.5 | -0.4252 | 0.16121 | -0.033 | -2.6376
-14 | -0.4084 | 0.15373 | -0.0333 | -2.6566
-13.5 | -0.3951 | 0.14769 | -0.0351 | -2.6752
-13 | -0.3855 | 0.14079 | -0.0379 | -2.7381
-12.5 | -0.3851 | 0.13318 | -0.0428 | -2.8916
-12 | -0.3803 | 0.12599 | -0.0448 | -3.0185
-11.5 | -0.3772 | 0.1193 | -0.0431 | -3.1618
-11 | -0.3809 | 0.11516 | -0.0403 | -3.3076
-10 | -0.3722 | 0.10123 | -0.0468 | -3.6768
-9.5 | -0.3544 | 0.09032 | -0.059 | -3.9238
-9 | -0.3464 | 0.07854 | -0.0681 | -4.4105
-8.5 | -0.3221 | 0.07138 | -0.0753 | -4.5125
-8 | -0.3031 | 0.05738 | -0.0969 | -5.2823
-7.5 | -0.269 | 0.04403 | -0.1164 | -6.1095
-7 | -0.251 | 0.03269 | -0.1217 | -7.6782
-6.5 | -0.2222 | 0.02264 | -0.12 | -9.8145
-6 | -0.1741 | 0.01824 | -0.1192 | -9.545
-5.5 | -0.1238 | 0.0157 | -0.1178 | -7.8854
-5 | -0.0766 | 0.0136 | -0.1156 | -5.6324
-4.5 | -0.025 | 0.01206 | -0.1143 | -2.073
-4 | 0.0268 | 0.0111 | -0.1128 | 2.4144
-3.5 | 0.0752 | 0.01023 | -0.1107 | 7.3509
-3 | 0.1261 | 0.00949 | -0.1091 | 13.2877
-2.5 | 0.1688 | 0.00805 | -0.1067 | 20.9689
-2 | 0.216 | 0.00737 | -0.1044 | 29.308
-1.5 | 0.268 | 0.00717 | -0.1029 | 37.378
-1 | 0.3194 | 0.00707 | -0.1012 | 45.1768
0 | 0.4229 | 0.00698 | -0.0979 | 60.5874
0.5 | 0.476 | 0.00697 | -0.0967 | 68.2927
1 | 0.5291 | 0.00699 | -0.0956 | 75.6938
1.5 | 0.5825 | 0.00699 | -0.0945 | 83.3333
2 | 0.6394 | 0.00687 | -0.0942 | 93.0713
3 | 0.8227 | 0.00717 | -0.1096 | 114.742
3.5 | 0.8693 | 0.00747 | -0.107 | 116.3722
4 | 0.9144 | 0.00782 | -0.1041 | 116.9309
4.5 | 0.9579 | 0.00827 | -0.101 | 115.8283
5 | 0.9956 | 0.00896 | -0.0967 | 111.1161
5.5 | 1.0204 | 0.01031 | -0.0903 | 98.9719
6 | 1.0338 | 0.01255 | -0.0826 | 82.3745
6.5 | 1.0508 | 0.01464 | -0.0757 | 71.776
7 | 1.0777 | 0.01635 | -0.0705 | 65.9144
7.5 | 1.1067 | 0.01803 | -0.0658 | 61.381
8 | 1.1344 | 0.01985 | -0.0612 | 57.1486
8.5 | 1.1516 | 0.02248 | -0.0558 | 51.2278
9 | 1.1784 | 0.02462 | -0.0517 | 47.8635
9.5 | 1.2014 | 0.02718 | -0.0476 | 44.2016
10 | 1.2156 | 0.0311 | -0.0426 | 39.0868
10.5 | 1.2402 | 0.03406 | -0.039 | 36.4122
11 | 1.2584 | 0.03772 | -0.0353 | 33.3616
11.5 | 1.2672 | 0.04231 | -0.0317 | 29.9504
12 | 1.2597 | 0.0492 | -0.0278 | 25.6037
12.5 | 1.2366 | 0.05774 | -0.025 | 21.4167
13 | 1.2123 | 0.06645 | -0.0248 | 18.2438
13.5 | 1.1839 | 0.07698 | -0.027 | 15.3793
14 | 1.1405 | 0.09133 | -0.0324 | 12.4877
14.5 | 1.1036 | 0.10654 | -0.0402 | 10.3586
15 | 1.0628 | 0.12511 | -0.0513 | 8.4949
15.5 | 0.9638 | 0.16957 | -0.075 | 5.6838
16 | 0.9477 | 0.18671 | -0.0815 | 5.0758
16.5 | 0.9534 | 0.19881 | -0.0876 | 4.7955

## 31. Re 500k Mach 0.50 (1)
BIGFOIL.COM POLAR EXPORT
NACA63A511
NACA63A511 |  |  |  | Cl Max: | 1.283 | at alpha= | 20 | deg
JavaFoil+Calcfoil stall+Eppler ext transition |  |  |  | L/D Max: | 106.628 | at alpha= | 4.5 | deg
Re: | 500000 |  |  | Cd Min: | 0.00729 | at alpha= | -2 | deg
Mach: | 0.5 |  |  | Cl=0 at alpha= | -3.9926 | deg
|  |  |  | @ Cl=0.1, Cd= | 0.0092996
|  |  |  | @ Cl=0.4, Cd= | 0.0074013
|  |  |  | @ Cl=0.6, Cd= | 0.0078571
alpha (deg) | Cl | Cd | Cm | Cl/Cd
-20 | -0.872 | 0.22057 | -0.047 | -3.955
-19.5 | -0.845 | 0.25674 | -0.046 | -3.292
-19 | -0.819 | 0.21338 | -0.047 | -3.836
-18.5 | -0.792 | 0.2037 | -0.047 | -3.888
-18 | -0.765 | 0.20053 | -0.047 | -3.817
-17.5 | -0.739 | 0.19616 | -0.048 | -3.766
-17 | -0.71 | 0.19014 | -0.046 | -3.736
-16.5 | -0.683 | 0.18184 | -0.046 | -3.758
-16 | -0.656 | 0.1776 | -0.046 | -3.696
-15.5 | -0.63 | 0.16535 | -0.046 | -3.808
-15 | -0.603 | 0.16104 | -0.047 | -3.743
-14.5 | -0.576 | 0.15689 | -0.047 | -3.67
-14 | -0.547 | 0.15117 | -0.044 | -3.621
-13.5 | -0.52 | 0.14804 | -0.044 | -3.514
-13 | -0.493 | 0.14583 | -0.045 | -3.382
-12.5 | -0.466 | 0.1423 | -0.045 | -3.275
-12 | -0.439 | 0.13096 | -0.045 | -3.352
-11.5 | -0.412 | 0.12658 | -0.045 | -3.251
-11 | -0.384 | 0.11967 | -0.042 | -3.206
-10.5 | -0.356 | 0.11085 | -0.043 | -3.216
-10 | -0.329 | 0.10771 | -0.043 | -3.057
-9.5 | -0.302 | 0.10485 | -0.043 | -2.879
-9 | -0.275 | 0.0993 | -0.043 | -2.765
-8.5 | -0.247 | 0.09325 | -0.039 | -2.647
-8 | -0.219 | 0.08997 | -0.039 | -2.439
-7.5 | -0.192 | 0.08604 | -0.04 | -2.233
-7 | -0.165 | 0.05005 | -0.042 | -3.294
-6.5 | -0.211 | 0.05153 | -0.04 | -4.095
-6 | -0.19 | 0.04588 | -0.039 | -4.138
-5.5 | -0.151 | 0.04186 | -0.041 | -3.602
-5 | -0.104 | 0.03861 | -0.043 | -2.698
-4.5 | -0.054 | 0.03623 | -0.049 | -1.479
-4 | -0.001 | 0.00957 | -0.108 | -0.07
-3.5 | 0.067 | 0.0094 | -0.108 | 7.129
-3 | 0.136 | 0.00919 | -0.109 | 14.751
-2.5 | 0.205 | 0.00902 | -0.11 | 22.671
-2 | 0.274 | 0.00729 | -0.111 | 37.547
-1.5 | 0.343 | 0.00736 | -0.111 | 46.584
-1 | 0.412 | 0.00741 | -0.112 | 55.62
-0.5 | 0.481 | 0.00755 | -0.113 | 63.708
0 | 0.55 | 0.00771 | -0.113 | 71.326
0.5 | 0.618 | 0.00791 | -0.114 | 78.225
1 | 0.687 | 0.0081 | -0.115 | 84.8
1.5 | 0.753 | 0.00833 | -0.115 | 90.439
2 | 0.821 | 0.00862 | -0.116 | 95.318
2.5 | 0.889 | 0.00892 | -0.117 | 99.659
3 | 0.955 | 0.00932 | -0.117 | 102.476
3.5 | 1.019 | 0.00975 | -0.118 | 104.559
4 | 1.081 | 0.01026 | -0.119 | 105.372
4.5 | 1.133 | 0.01063 | -0.119 | 106.628
5 | 1.175 | 0.01799 | -0.118 | 65.293
5.5 | 1.212 | 0.01905 | -0.119 | 63.608
6 | 1.23 | 0.02032 | -0.119 | 60.545
6.5 | 0.995 | 0.04679 | -0.056 | 21.267
7 | 0.901 | 0.05322 | -0.041 | 16.93
7.5 | 0.623 | 0.06161 | -0.042 | 10.12
8 | 0.65 | 0.08809 | -0.046 | 7.384
8.5 | 0.677 | 0.09322 | -0.047 | 7.262
9 | 0.703 | 0.09505 | -0.047 | 7.4
9.5 | 0.731 | 0.11039 | -0.051 | 6.618
10 | 0.757 | 0.11318 | -0.052 | 6.687
10.5 | 0.783 | 0.1165 | -0.052 | 6.723
11 | 0.811 | 0.12403 | -0.058 | 6.538
11.5 | 0.837 | 0.12757 | -0.058 | 6.561
12 | 0.863 | 0.13134 | -0.058 | 6.571
12.5 | 0.891 | 0.14318 | -0.062 | 6.22
13 | 0.917 | 0.14322 | -0.064 | 6.402
13.5 | 0.943 | 0.15309 | -0.064 | 6.158
14 | 0.969 | 0.16028 | -0.065 | 6.045
14.5 | 0.997 | 0.16751 | -0.069 | 5.952
15 | 1.023 | 0.17192 | -0.069 | 5.948
15.5 | 1.048 | 0.17919 | -0.07 | 5.85
16 | 1.075 | 0.18345 | -0.071 | 5.858
16.5 | 1.102 | 0.19378 | -0.074 | 5.688
17 | 1.128 | 0.20148 | -0.074 | 5.597
17.5 | 1.153 | 0.19738 | -0.075 | 5.843
18 | 1.18 | 0.20765 | -0.077 | 5.683
18.5 | 1.207 | 0.2109 | -0.079 | 5.724
19 | 1.232 | 0.22003 | -0.079 | 5.601
19.5 | 1.257 | 0.22781 | -0.079 | 5.518
20 | 1.283 | 0.23319 | -0.081 | 5.503

## 32. Re 500k Mach 0.50 (2)
BIGFOIL.COM POLAR EXPORT
NACA63A511
NACA63A511 |  |  |  | Cl Max: | 1.1726 | at alpha= | 9.5 | deg
XFOIL ncrit=9 |  |  |  | L/D Max: | 703.158 | at alpha= | -0.5 | deg
Re: | 500000 |  |  | Cd Min: | 0.25653 | at alpha= | -20 | deg
Mach: | 0.5 |  |  | Cl=0 at alpha= | -4.2214 | deg
|  |  |  | @ Cl=0.1, Cd= | 0.0013953
|  |  |  | @ Cl=0.4, Cd= | 0.00057
|  |  |  | @ Cl=0.6, Cd= | 0.0077039
alpha (deg) | Cl | Cd | Cm | Cl/Cd
-20 | -0.6245 | 0.25653 | 0.0094 | -2.4344
-19.5 | -0.6026 | 0.24857 | 0.0046 | -2.4243
-19 | -0.5806 | 0.24038 | -0.0007 | -2.4153
-18.5 | -0.5603 | 0.23263 | -0.006 | -2.4085
-17.5 | -0.5189 | 0.21654 | -0.0133 | -2.3963
-17 | -0.4985 | 0.20921 | -0.0171 | -2.3828
-16.5 | -0.4785 | 0.20174 | -0.021 | -2.3719
-16 | -0.46 | 0.194 | -0.0259 | -2.3711
-15.5 | -0.4449 | 0.18663 | -0.0306 | -2.3839
-15 | -0.4281 | 0.1784 | -0.0338 | -2.3997
-14.5 | -0.4083 | 0.17107 | -0.035 | -2.3867
-14 | -0.3921 | 0.1642 | -0.0375 | -2.3879
-13.5 | -0.3779 | 0.15709 | -0.0401 | -2.4056
-13 | -0.3753 | 0.15053 | -0.045 | -2.4932
-12.5 | -0.3645 | 0.14269 | -0.0444 | -2.5545
-12 | -0.3607 | 0.13758 | -0.0422 | -2.6217
-11.5 | -0.3641 | 0.13326 | -0.0392 | -2.7323
-11 | -0.3498 | 0.12588 | -0.0429 | -2.7788
-10.5 | -0.3321 | 0.11655 | -0.0544 | -2.8494
-10 | -0.3129 | 0.10683 | -0.0597 | -2.929
-9.5 | -0.2834 | 0.09934 | -0.0646 | -2.8528
-9 | -0.2594 | 0.09143 | -0.0714 | -2.8371
-8.5 | -0.236 | 0.08157 | -0.0848 | -2.8932
-8 | -0.2186 | 0.07048 | -0.0964 | -3.1016
-7.5 | -0.1935 | 0.06212 | -0.1043 | -3.1149
-7 | -0.1619 | 0.05119 | -0.1214 | -3.1627
-6.5 | -0.1473 | 0.03906 | -0.1388 | -3.7711
-6 | -0.1346 | 0.01246 | -0.1334 | -10.8026
-5.5 | -0.1155 | 0.00797 | -0.13 | -14.4918
-5 | -0.0798 | 0.00491 | -0.1267 | -16.2525
-4.5 | -0.0312 | 0.00301 | -0.1241 | -10.3654
-4 | 0.0248 | 0.00204 | -0.1219 | 12.1569
-3.5 | 0.0789 | 0.00154 | -0.1193 | 51.2338
-3 | 0.1314 | 0.00118 | -0.1167 | 111.3559
-2.5 | 0.1865 | 0.00097 | -0.1146 | 192.268
-2 | 0.2326 | 0.00066 | -0.1119 | 352.4242
-1.5 | 0.2865 | 0.00058 | -0.1095 | 493.9655
-1 | 0.3438 | 0.00057 | -0.1075 | 603.1579
-0.5 | 0.4008 | 0.00057 | -0.1055 | 703.1579
0 | 0.4657 | 0.00753 | -0.1068 | 61.8459
0.5 | 0.5251 | 0.0076 | -0.1052 | 69.0921
1 | 0.5827 | 0.00768 | -0.1032 | 75.8724
1.5 | 0.6406 | 0.00776 | -0.1012 | 82.5515
2 | 0.6988 | 0.00782 | -0.0993 | 89.3606
2.5 | 0.7644 | 0.00777 | -0.0988 | 98.3784
3 | 0.904 | 0.00803 | -0.1144 | 112.5778
3.5 | 0.9548 | 0.0084 | -0.1104 | 113.6667
4 | 1.0023 | 0.00885 | -0.1056 | 113.2542
4.5 | 1.043 | 0.0095 | -0.0995 | 109.7895
5 | 1.0632 | 0.0107 | -0.0898 | 99.3645
5.5 | 1.0602 | 0.01338 | -0.078 | 79.2377
6 | 1.066 | 0.01648 | -0.0691 | 64.6845
6.5 | 1.088 | 0.01911 | -0.0625 | 56.9335
7 | 1.1107 | 0.02194 | -0.0563 | 50.6244
7.5 | 1.1249 | 0.02555 | -0.05 | 44.0274
8 | 1.1432 | 0.02923 | -0.0443 | 39.1105
8.5 | 1.1586 | 0.03347 | -0.0388 | 34.6161
9 | 1.1703 | 0.03856 | -0.0331 | 30.3501
9.5 | 1.1726 | 0.04502 | -0.0284 | 26.0462
10 | 1.1576 | 0.05334 | -0.0259 | 21.7023
10.5 | 1.1299 | 0.06367 | -0.0263 | 17.7462
11 | 1.0983 | 0.07555 | -0.0297 | 14.5374
11.5 | 1.0639 | 0.08926 | -0.0362 | 11.9191
12 | 1.029 | 0.10487 | -0.045 | 9.8121
12.5 | 0.9975 | 0.12197 | -0.0551 | 8.1782
13 | 0.9732 | 0.13931 | -0.0644 | 6.9859
13.5 | 0.9599 | 0.15494 | -0.0726 | 6.1953
14 | 0.9636 | 0.16517 | -0.0784 | 5.834
14.5 | 0.9649 | 0.17837 | -0.0855 | 5.4095

## 33. Re 750k Mach 0.00 (1)
BIGFOIL.COM POLAR EXPORT
NACA63A511
NACA63A511 |  |  |  | Cl Max: | 1.32 | at alpha= | 9.5 | deg
JavaFoil+Calcfoil stall+Eppler ext transition |  |  |  | L/D Max: | 123.719 | at alpha= | 5 | deg
Re: | 750000 |  |  | Cd Min: | 0.00617 | at alpha= | -2 | deg
Mach: | 0 |  |  | Cl=0 at alpha= | -3.9915 | deg
|  |  |  | @ Cl=0.1, Cd= | 0.00801
|  |  |  | @ Cl=0.4, Cd= | 0.0063002
|  |  |  | @ Cl=0.6, Cd= | 0.0066729
alpha (deg) | Cl | Cd | Cm | Cl/Cd
-17.5 | -0.412 | 0.16732 | -0.031 | -2.461
-17 | -0.429 | 0.17665 | -0.031 | -2.428
-16.5 | -0.446 | 0.16276 | -0.032 | -2.74
-16 | -0.462 | 0.14916 | -0.032 | -3.099
-15.5 | -0.478 | 0.13909 | -0.032 | -3.436
-15 | -0.492 | 0.12966 | -0.032 | -3.797
-14.5 | -0.505 | 0.12137 | -0.032 | -4.161
-14 | -0.516 | 0.11419 | -0.032 | -4.516
-13.5 | -0.524 | 0.10564 | -0.032 | -4.96
-13 | -0.529 | 0.09807 | -0.032 | -5.395
-12.5 | -0.531 | 0.0937 | -0.032 | -5.665
-12 | -0.525 | 0.08624 | -0.031 | -6.086
-11.5 | -0.516 | 0.08068 | -0.032 | -6.392
-11 | -0.503 | 0.0753 | -0.032 | -6.675
-10.5 | -0.486 | 0.07097 | -0.032 | -6.846
-10 | -0.465 | 0.06591 | -0.033 | -7.06
-9.5 | -0.441 | 0.06222 | -0.033 | -7.089
-9 | -0.413 | 0.05776 | -0.035 | -7.155
-8.5 | -0.382 | 0.05458 | -0.035 | -6.998
-8 | -0.346 | 0.05118 | -0.035 | -6.768
-7.5 | -0.309 | 0.04775 | -0.037 | -6.463
-7 | -0.269 | 0.04479 | -0.04 | -6.003
-6.5 | -0.227 | 0.04227 | -0.041 | -5.376
-6 | -0.229 | 0.00883 | -0.091 | -25.915
-5.5 | -0.173 | 0.00867 | -0.091 | -20
-5 | -0.117 | 0.00851 | -0.092 | -13.721
-4.5 | -0.059 | 0.0084 | -0.093 | -7.032
-4 | -0.001 | 0.00826 | -0.093 | -0.071
-3.5 | 0.058 | 0.00808 | -0.094 | 7.233
-3 | 0.118 | 0.00798 | -0.095 | 14.766
-2.5 | 0.178 | 0.00788 | -0.095 | 22.523
-2 | 0.237 | 0.00617 | -0.096 | 38.472
-1.5 | 0.297 | 0.00621 | -0.096 | 47.837
-1 | 0.357 | 0.00625 | -0.097 | 57.145
-0.5 | 0.417 | 0.00632 | -0.098 | 65.877
0 | 0.476 | 0.0064 | -0.098 | 74.368
0.5 | 0.536 | 0.00653 | -0.099 | 82.059
1 | 0.595 | 0.00666 | -0.099 | 89.272
1.5 | 0.653 | 0.00681 | -0.1 | 95.949
2 | 0.712 | 0.00696 | -0.1 | 102.324
2.5 | 0.771 | 0.00715 | -0.101 | 107.787
3 | 0.829 | 0.00736 | -0.102 | 112.588
3.5 | 0.886 | 0.0076 | -0.102 | 116.645
4 | 0.942 | 0.00786 | -0.103 | 119.9
4.5 | 0.997 | 0.00815 | -0.103 | 122.359
5 | 1.05 | 0.00849 | -0.104 | 123.719
5.5 | 1.097 | 0.01316 | -0.104 | 83.315
6 | 1.14 | 0.01476 | -0.104 | 77.191
6.5 | 1.18 | 0.01511 | -0.104 | 78.098
7 | 1.217 | 0.01583 | -0.105 | 76.889
7.5 | 1.25 | 0.01668 | -0.105 | 74.949
8 | 1.278 | 0.01751 | -0.105 | 72.985
8.5 | 1.3 | 0.01842 | -0.106 | 70.591
9 | 1.317 | 0.01944 | -0.106 | 67.735
9.5 | 1.32 | 0.02038 | -0.106 | 64.752
10 | 1.089 | 0.06226 | -0.062 | 17.498
10.5 | 1.07 | 0.06942 | -0.048 | 15.409
11 | 1.055 | 0.07443 | -0.048 | 14.177
11.5 | 1.034 | 0.08088 | -0.042 | 12.78
12 | 1.009 | 0.08594 | -0.043 | 11.742
12.5 | 0.98 | 0.09067 | -0.041 | 10.809
13 | 0.948 | 0.09862 | -0.041 | 9.61
13.5 | 0.913 | 0.10375 | -0.039 | 8.796
14 | 0.876 | 0.1132 | -0.04 | 7.737
14.5 | 0.838 | 0.1204 | -0.04 | 6.958

## 34. Re 750k Mach 0.00 (2)
BIGFOIL.COM POLAR EXPORT
NACA63A511
NACA63A511 |  |  |  | Cl Max: | 1.3848 | at alpha= | 14.5 | deg
XFOIL ncrit=9 |  |  |  | L/D Max: | 132.075 | at alpha= | 3.5 | deg
Re: | 750000 |  |  | Cd Min: | 0.24892 | at alpha= | 19.5 | deg
Mach: | 0 |  |  | Cl=0 at alpha= | -4.3284 | deg
|  |  |  | @ Cl=0.1, Cd= | 0.0082676
|  |  |  | @ Cl=0.4, Cd= | 0.00581
|  |  |  | @ Cl=0.6, Cd= | 0.006016
alpha (deg) | Cl | Cd | Cm | Cl/Cd
-20 | -0.5849 | 0.23411 | 0.0093 | -2.4984
-19.5 | -0.5683 | 0.22774 | 0.0055 | -2.4954
-19 | -0.5515 | 0.22055 | 0.0015 | -2.5006
-18.5 | -0.5363 | 0.21337 | -0.0028 | -2.5135
-18 | -0.5227 | 0.20603 | -0.0072 | -2.537
-17.5 | -0.5073 | 0.199 | -0.0095 | -2.5492
-17 | -0.4916 | 0.19296 | -0.0125 | -2.5477
-16.5 | -0.4765 | 0.18676 | -0.0156 | -2.5514
-16 | -0.4624 | 0.18001 | -0.0188 | -2.5687
-15.5 | -0.4517 | 0.17176 | -0.0234 | -2.6298
-15 | -0.4417 | 0.16412 | -0.0269 | -2.6913
-14.5 | -0.434 | 0.15542 | -0.0296 | -2.7924
-14 | -0.4194 | 0.14967 | -0.0312 | -2.8022
-13.5 | -0.407 | 0.14382 | -0.0332 | -2.8299
-13 | -0.3998 | 0.13607 | -0.0368 | -2.9382
-12.5 | -0.3967 | 0.12764 | -0.0406 | -3.108
-12 | -0.3929 | 0.11985 | -0.043 | -3.2783
-11.5 | -0.3945 | 0.11351 | -0.0424 | -3.4755
-10.5 | -0.3802 | 0.10097 | -0.0472 | -3.7655
-10 | -0.3654 | 0.08916 | -0.0583 | -4.0983
-9.5 | -0.3513 | 0.07619 | -0.071 | -4.6108
-9 | -0.3835 | 0.04628 | -0.1076 | -8.2865
-8.5 | -0.3419 | 0.04125 | -0.1152 | -8.2885
-8 | -0.3202 | 0.0274 | -0.121 | -11.6861
-7.5 | -0.2941 | 0.02001 | -0.1195 | -14.6977
-7 | -0.2478 | 0.01657 | -0.1188 | -14.9547
-6.5 | -0.2054 | 0.01474 | -0.1165 | -13.9349
-5.5 | -0.1142 | 0.01114 | -0.1132 | -10.2513
-5 | -0.0668 | 0.01041 | -0.1116 | -6.4169
-4.5 | -0.0162 | 0.00971 | -0.1106 | -1.6684
-4 | 0.031 | 0.00893 | -0.1089 | 3.4714
-3.5 | 0.0808 | 0.00849 | -0.1076 | 9.5171
-3 | 0.13 | 0.00792 | -0.1063 | 16.4141
-2.5 | 0.1741 | 0.00694 | -0.1043 | 25.0865
-2 | 0.218 | 0.00616 | -0.1021 | 35.3896
-1.5 | 0.2666 | 0.00593 | -0.1005 | 44.9578
-1 | 0.3167 | 0.00583 | -0.0991 | 54.3225
-0.5 | 0.3665 | 0.00579 | -0.0976 | 63.2988
0 | 0.4167 | 0.00582 | -0.0963 | 71.5979
0.5 | 0.4674 | 0.00587 | -0.0951 | 79.6252
1.5 | 0.5679 | 0.00599 | -0.0926 | 94.808
2 | 0.6173 | 0.00603 | -0.0912 | 102.3715
2.5 | 0.6664 | 0.00599 | -0.0897 | 111.2521
3.5 | 0.8466 | 0.00641 | -0.106 | 132.0749
4 | 0.8913 | 0.0068 | -0.1038 | 131.0735
4.5 | 0.9341 | 0.00731 | -0.1012 | 127.7839
5 | 0.972 | 0.00813 | -0.0979 | 119.5572
5.5 | 0.9999 | 0.00968 | -0.093 | 103.2955
6 | 1.0256 | 0.01151 | -0.088 | 89.1051
6.5 | 1.0582 | 0.01294 | -0.0842 | 81.7774
7 | 1.0926 | 0.01412 | -0.0806 | 77.3796
7.5 | 1.1274 | 0.01516 | -0.0771 | 74.3668
8 | 1.1602 | 0.01637 | -0.0734 | 70.8735
8.5 | 1.1948 | 0.01747 | -0.0702 | 68.3915
9 | 1.2178 | 0.01936 | -0.0654 | 62.9029
9.5 | 1.2494 | 0.02071 | -0.0623 | 60.3283
10 | 1.2777 | 0.02231 | -0.059 | 57.2703
10.5 | 1.2909 | 0.02516 | -0.0539 | 51.3076
11 | 1.3151 | 0.02724 | -0.0507 | 48.2783
11.5 | 1.3371 | 0.02955 | -0.0475 | 45.2487
12 | 1.355 | 0.03229 | -0.0443 | 41.9635
12.5 | 1.3541 | 0.03722 | -0.0395 | 36.381
13 | 1.3731 | 0.03992 | -0.0374 | 34.3963
13.5 | 1.3827 | 0.04384 | -0.035 | 31.5397
14 | 1.384 | 0.04888 | -0.0326 | 28.3142
14.5 | 1.3848 | 0.05413 | -0.0313 | 25.5829
15 | 1.3822 | 0.06017 | -0.0309 | 22.9716
15.5 | 1.3653 | 0.06862 | -0.0311 | 19.8965
16 | 1.3576 | 0.07636 | -0.0329 | 17.7789
16.5 | 1.3225 | 0.08902 | -0.0363 | 14.8562
17 | 1.3003 | 0.10058 | -0.0411 | 12.928
17.5 | 1.2586 | 0.11698 | -0.049 | 10.7591
18 | 1.2253 | 0.13306 | -0.0579 | 9.2086
19 | 1 | 0.2408 | -0.1133 | 4.1528
19.5 | 1.0129 | 0.24892 | -0.1182 | 4.0692

## 35. Re 750k Mach 0.10 (1)
BIGFOIL.COM POLAR EXPORT
NACA63A511
NACA63A511 |  |  |  | Cl Max: | 1.315 | at alpha= | 9 | deg
JavaFoil+Calcfoil stall+Eppler ext transition |  |  |  | L/D Max: | 123.639 | at alpha= | 5 | deg
Re: | 750000 |  |  | Cd Min: | 0.00618 | at alpha= | -2 | deg
Mach: | 0.1 |  |  | Cl=0 at alpha= | -3.9917 | deg
|  |  |  | @ Cl=0.1, Cd= | 0.0080327
|  |  |  | @ Cl=0.4, Cd= | 0.0063078
|  |  |  | @ Cl=0.6, Cd= | 0.0066755
alpha (deg) | Cl | Cd | Cm | Cl/Cd
-17.5 | -0.368 | 0.16933 | -0.032 | -2.175
-17 | -0.388 | 0.18299 | -0.032 | -2.12
-16.5 | -0.407 | 0.16833 | -0.031 | -2.42
-16 | -0.427 | 0.15425 | -0.032 | -2.767
-15.5 | -0.445 | 0.14832 | -0.032 | -3.003
-15 | -0.463 | 0.13333 | -0.033 | -3.473
-14.5 | -0.479 | 0.12736 | -0.033 | -3.762
-14 | -0.493 | 0.11788 | -0.033 | -4.183
-13.5 | -0.505 | 0.10886 | -0.032 | -4.635
-13 | -0.513 | 0.10175 | -0.032 | -5.041
-12.5 | -0.518 | 0.09339 | -0.031 | -5.542
-12 | -0.514 | 0.08661 | -0.032 | -5.938
-11.5 | -0.507 | 0.08231 | -0.031 | -6.163
-11 | -0.496 | 0.07594 | -0.032 | -6.537
-10.5 | -0.481 | 0.07218 | -0.033 | -6.67
-10 | -0.462 | 0.06702 | -0.033 | -6.899
-9.5 | -0.439 | 0.06255 | -0.033 | -7.023
-9 | -0.412 | 0.05805 | -0.034 | -7.105
-8.5 | -0.382 | 0.05499 | -0.035 | -6.944
-8 | -0.347 | 0.05132 | -0.036 | -6.756
-7.5 | -0.309 | 0.04786 | -0.037 | -6.458
-7 | -0.269 | 0.04478 | -0.039 | -6.017
-6.5 | -0.228 | 0.04217 | -0.041 | -5.406
-6 | -0.23 | 0.0089 | -0.091 | -25.793
-5.5 | -0.174 | 0.00868 | -0.092 | -20.065
-5 | -0.117 | 0.00853 | -0.093 | -13.753
-4.5 | -0.059 | 0.00842 | -0.093 | -7.05
-4 | -0.001 | 0.00827 | -0.094 | -0.071
-3.5 | 0.059 | 0.00813 | -0.094 | 7.222
-3 | 0.118 | 0.00799 | -0.095 | 14.822
-2.5 | 0.178 | 0.00789 | -0.096 | 22.604
-2 | 0.239 | 0.00618 | -0.096 | 38.573
-1.5 | 0.299 | 0.00622 | -0.097 | 47.993
-1 | 0.359 | 0.00626 | -0.097 | 57.319
-0.5 | 0.419 | 0.00633 | -0.098 | 66.164
0 | 0.479 | 0.00644 | -0.099 | 74.346
0.5 | 0.538 | 0.00655 | -0.099 | 82.216
1 | 0.598 | 0.00667 | -0.1 | 89.677
1.5 | 0.656 | 0.00683 | -0.1 | 96.152
2 | 0.716 | 0.00698 | -0.101 | 102.459
2.5 | 0.775 | 0.00718 | -0.102 | 107.908
3 | 0.833 | 0.00739 | -0.102 | 112.685
3.5 | 0.89 | 0.00764 | -0.103 | 116.466
4 | 0.947 | 0.0079 | -0.103 | 119.899
4.5 | 1.002 | 0.00819 | -0.104 | 122.331
5 | 1.055 | 0.00853 | -0.104 | 123.639
5.5 | 1.101 | 0.01426 | -0.104 | 77.197
6 | 1.144 | 0.01487 | -0.105 | 76.9
6.5 | 1.184 | 0.01521 | -0.105 | 77.812
7 | 1.221 | 0.01596 | -0.105 | 76.473
7.5 | 1.252 | 0.01682 | -0.106 | 74.439
8 | 1.279 | 0.01768 | -0.106 | 72.36
8.5 | 1.3 | 0.01865 | -0.106 | 69.686
9 | 1.315 | 0.01964 | -0.107 | 66.951
9.5 | 1.315 | 0.02074 | -0.107 | 63.402
10 | 1.073 | 0.06518 | -0.051 | 16.463
10.5 | 1.059 | 0.07039 | -0.046 | 15.043
11 | 1.04 | 0.0751 | -0.044 | 13.852
11.5 | 1.015 | 0.08131 | -0.041 | 12.486
12 | 0.986 | 0.08681 | -0.041 | 11.359
12.5 | 0.953 | 0.09367 | -0.041 | 10.169
13 | 0.915 | 0.09968 | -0.04 | 9.18
13.5 | 0.875 | 0.10791 | -0.039 | 8.109
14 | 0.834 | 0.11528 | -0.04 | 7.231

## 36. Re 750k Mach 0.10 (2)
BIGFOIL.COM POLAR EXPORT
NACA63A511
NACA63A511 |  |  |  | Cl Max: | 1.3722 | at alpha= | 13.5 | deg
XFOIL ncrit=9 |  |  |  | L/D Max: | 133.548 | at alpha= | 3 | deg
Re: | 750000 |  |  | Cd Min: | 0.23475 | at alpha= | -20 | deg
Mach: | 0.1 |  |  | Cl=0 at alpha= | -4.3251 | deg
|  |  |  | @ Cl=0.1, Cd= | 0.0083365
|  |  |  | @ Cl=0.4, Cd= | 0.0058253
|  |  |  | @ Cl=0.6, Cd= | 0.0060398
alpha (deg) | Cl | Cd | Cm | Cl/Cd
-20 | -0.586 | 0.23475 | 0.0093 | -2.4963
-19.5 | -0.5692 | 0.22833 | 0.0055 | -2.4929
-19 | -0.5522 | 0.22108 | 0.0015 | -2.4977
-18.5 | -0.5368 | 0.21391 | -0.0028 | -2.5095
-18 | -0.523 | 0.20658 | -0.0073 | -2.5317
-17.5 | -0.5073 | 0.19954 | -0.0096 | -2.5423
-17 | -0.4916 | 0.19347 | -0.0126 | -2.541
-16.5 | -0.4762 | 0.18723 | -0.0158 | -2.5434
-16 | -0.462 | 0.18044 | -0.0189 | -2.5604
-15.5 | -0.4511 | 0.1722 | -0.0236 | -2.6196
-15 | -0.4408 | 0.16459 | -0.0271 | -2.6782
-14.5 | -0.4325 | 0.156 | -0.0297 | -2.7724
-14 | -0.418 | 0.1502 | -0.0313 | -2.783
-13.5 | -0.4054 | 0.1443 | -0.0334 | -2.8094
-13 | -0.3986 | 0.13646 | -0.0371 | -2.921
-12.5 | -0.3949 | 0.12819 | -0.0407 | -3.0806
-12 | -0.391 | 0.12048 | -0.0431 | -3.2454
-11.5 | -0.3921 | 0.11431 | -0.0423 | -3.4301
-10.5 | -0.3764 | 0.10148 | -0.0476 | -3.7091
-10 | -0.3613 | 0.08985 | -0.0585 | -4.0211
-9.5 | -0.3467 | 0.07736 | -0.0706 | -4.4816
-9 | -0.372 | 0.04913 | -0.1057 | -7.5717
-8.5 | -0.3376 | 0.0433 | -0.1142 | -7.7968
-8 | -0.3241 | 0.02718 | -0.122 | -11.9242
-7.5 | -0.2926 | 0.0208 | -0.1208 | -14.0673
-7 | -0.2487 | 0.01701 | -0.1198 | -14.6208
-6.5 | -0.2061 | 0.01499 | -0.1175 | -13.7492
-5.5 | -0.1142 | 0.01126 | -0.1141 | -10.1421
-5 | -0.0671 | 0.01049 | -0.1124 | -6.3966
-4.5 | -0.0169 | 0.00977 | -0.1112 | -1.7298
-4 | 0.0314 | 0.00897 | -0.1096 | 3.5006
-3.5 | 0.0814 | 0.00856 | -0.1082 | 9.5093
-3 | 0.1305 | 0.00797 | -0.1068 | 16.3739
-2 | 0.2186 | 0.00619 | -0.1025 | 35.315
-1 | 0.318 | 0.00584 | -0.0995 | 54.4521
-0.5 | 0.368 | 0.0058 | -0.098 | 63.4483
0 | 0.4186 | 0.00584 | -0.0967 | 71.6781
0.5 | 0.4696 | 0.0059 | -0.0955 | 79.5932
1 | 0.5203 | 0.00597 | -0.0942 | 87.1524
1.5 | 0.5704 | 0.00601 | -0.0929 | 94.9085
2 | 0.6201 | 0.00606 | -0.0915 | 102.3267
2.5 | 0.6693 | 0.00603 | -0.0899 | 110.995
3 | 0.8093 | 0.00606 | -0.1094 | 133.5479
3.5 | 0.8503 | 0.00644 | -0.1062 | 132.0342
4 | 0.895 | 0.00684 | -0.1039 | 130.848
4.5 | 0.9381 | 0.00736 | -0.1013 | 127.4592
5 | 0.9757 | 0.00821 | -0.0978 | 118.8429
5.5 | 1.0028 | 0.00981 | -0.0927 | 102.2222
6 | 1.0285 | 0.01165 | -0.0876 | 88.2833
6.5 | 1.0608 | 0.01311 | -0.0837 | 80.9153
7 | 1.0948 | 0.01425 | -0.0799 | 76.8281
7.5 | 1.1297 | 0.01532 | -0.0763 | 73.7402
8 | 1.1626 | 0.01655 | -0.0725 | 70.2477
8.5 | 1.1963 | 0.01774 | -0.0692 | 67.4352
9 | 1.2192 | 0.01968 | -0.0643 | 61.9512
9.5 | 1.2499 | 0.02114 | -0.061 | 59.1249
10 | 1.2756 | 0.02299 | -0.0574 | 55.485
10.5 | 1.2903 | 0.02582 | -0.0525 | 49.9729
11 | 1.3133 | 0.02809 | -0.0491 | 46.7533
11.5 | 1.3339 | 0.03059 | -0.0458 | 43.6058
12 | 1.3501 | 0.03359 | -0.0424 | 40.1935
12.5 | 1.3506 | 0.03849 | -0.038 | 35.0896
13 | 1.366 | 0.04175 | -0.0357 | 32.7186
13.5 | 1.3722 | 0.04615 | -0.0333 | 29.7335
14 | 1.3681 | 0.05201 | -0.0311 | 26.3046
14.5 | 1.3649 | 0.05803 | -0.0302 | 23.5206
15 | 1.3568 | 0.0651 | -0.0304 | 20.8418
15.5 | 1.3316 | 0.0753 | -0.0317 | 17.6839
16 | 1.3193 | 0.08427 | -0.0346 | 15.6556
16.5 | 1.2698 | 0.10057 | -0.0407 | 12.626
17 | 1.2459 | 0.11356 | -0.0472 | 10.9713
17.5 | 1.1744 | 0.13891 | -0.0614 | 8.4544
18 | 0.9817 | 0.21895 | -0.1013 | 4.4837
18.5 | 0.9918 | 0.22981 | -0.1071 | 4.3157

## 37. Re 750k Mach 0.25 (1)
BIGFOIL.COM POLAR EXPORT
NACA63A511
NACA63A511 |  |  |  | Cl Max: | 1.29 | at alpha= | 8.5 | deg
JavaFoil+Calcfoil stall+Eppler ext transition |  |  |  | L/D Max: | 122.49 | at alpha= | 5 | deg
Re: | 750000 |  |  | Cd Min: | 0.00626 | at alpha= | -2 | deg
Mach: | 0.25 |  |  | Cl=0 at alpha= | -3.9918 | deg
|  |  |  | @ Cl=0.1, Cd= | 0.0081326
|  |  |  | @ Cl=0.4, Cd= | 0.0063757
|  |  |  | @ Cl=0.6, Cd= | 0.12375
alpha (deg) | Cl | Cd | Cm | Cl/Cd
-16 | -0.069 | 0.14821 | -0.035 | -0.466
-15.5 | -0.066 | 0.14969 | -0.035 | -0.443
-15 | -0.168 | 0.14446 | -0.035 | -1.162
-14.5 | -0.23 | 0.13878 | -0.034 | -1.66
-14 | -0.282 | 0.16022 | -0.034 | -1.761
-13.5 | -0.328 | 0.14139 | -0.034 | -2.318
-13 | -0.368 | 0.12481 | -0.034 | -2.945
-12.5 | -0.401 | 0.11204 | -0.034 | -3.579
-12 | -0.421 | 0.10108 | -0.034 | -4.166
-11.5 | -0.435 | 0.09148 | -0.034 | -4.753
-11 | -0.442 | 0.08305 | -0.033 | -5.319
-10.5 | -0.442 | 0.07666 | -0.032 | -5.765
-10 | -0.435 | 0.0714 | -0.033 | -6.099
-9.5 | -0.422 | 0.06536 | -0.033 | -6.463
-9 | -0.403 | 0.06018 | -0.035 | -6.701
-8.5 | -0.378 | 0.05652 | -0.035 | -6.692
-8 | -0.346 | 0.05261 | -0.036 | -6.583
-7.5 | -0.311 | 0.04876 | -0.037 | -6.374
-7 | -0.272 | 0.04596 | -0.038 | -5.924
-6.5 | -0.231 | 0.04296 | -0.04 | -5.384
-6 | -0.188 | 0.0398 | -0.045 | -4.735
-5.5 | -0.178 | 0.00878 | -0.094 | -20.272
-5 | -0.12 | 0.00871 | -0.095 | -13.783
-4.5 | -0.061 | 0.00854 | -0.096 | -7.124
-4 | -0.001 | 0.00838 | -0.096 | -0.072
-3.5 | 0.06 | 0.00821 | -0.097 | 7.344
-3 | 0.122 | 0.00809 | -0.098 | 15.036
-2.5 | 0.183 | 0.00799 | -0.098 | 22.957
-2 | 0.245 | 0.00626 | -0.099 | 39.165
-1.5 | 0.307 | 0.0063 | -0.099 | 48.729
-1 | 0.369 | 0.00633 | -0.1 | 58.29
-0.5 | 0.43 | 0.00642 | -0.101 | 66.99
0 | 0.492 | 0.00654 | -0.101 | 75.229
0.5 | 0.553 | 0.00665 | -0.102 | 83.142
1 | 0.614 | 0.0068 | -0.103 | 90.369
1.5 | 0.674 | 0.00694 | -0.103 | 97.21
2 | 0.735 | 0.00711 | -0.104 | 103.436
2.5 | 0.796 | 0.00732 | -0.104 | 108.705
3 | 0.856 | 0.00757 | -0.105 | 113.103
3.5 | 0.914 | 0.00783 | -0.105 | 116.856
4 | 0.972 | 0.00812 | -0.106 | 119.682
4.5 | 1.028 | 0.00845 | -0.107 | 121.628
5 | 1.082 | 0.00883 | -0.107 | 122.49
5.5 | 1.123 | 0.01483 | -0.107 | 75.718
6 | 1.166 | 0.01551 | -0.107 | 75.157
6.5 | 1.204 | 0.01593 | -0.108 | 75.614
7 | 1.237 | 0.01679 | -0.108 | 73.687
7.5 | 1.263 | 0.01777 | -0.108 | 71.047
8 | 1.281 | 0.01882 | -0.109 | 68.044
8.5 | 1.29 | 0.01986 | -0.109 | 64.964
9 | 1.056 | 0.0592 | -0.048 | 17.836
9.5 | 1.039 | 0.06385 | -0.047 | 16.271
10 | 1.01 | 0.06944 | -0.044 | 14.539
10.5 | 0.969 | 0.07436 | -0.041 | 13.033
11 | 0.918 | 0.0816 | -0.039 | 11.246
11.5 | 0.856 | 0.08821 | -0.036 | 9.701
12 | 0.785 | 0.09553 | -0.04 | 8.22
12.5 | 0.707 | 0.10311 | -0.041 | 6.853
13 | 0.622 | 0.11363 | -0.042 | 5.47
13.5 | 0.531 | 0.12375 | -0.042 | 4.293

## 38. Re 750k Mach 0.25 (2)
BIGFOIL.COM POLAR EXPORT
NACA63A511
NACA63A511 |  |  |  | Cl Max: | 1.3134 | at alpha= | 12 | deg
XFOIL ncrit=9 |  |  |  | L/D Max: | 131.601 | at alpha= | 3.5 | deg
Re: | 750000 |  |  | Cd Min: | 0.23835 | at alpha= | -20 | deg
Mach: | 0.25 |  |  | Cl=0 at alpha= | -4.3157 | deg
|  |  |  | @ Cl=0.1, Cd= | 0.008529
|  |  |  | @ Cl=0.4, Cd= | 0.0059289
|  |  |  | @ Cl=0.6, Cd= | 0.0061921
alpha (deg) | Cl | Cd | Cm | Cl/Cd
-20 | -0.5925 | 0.23835 | 0.0096 | -2.4858
-19.5 | -0.5747 | 0.23167 | 0.0056 | -2.4807
-19 | -0.5567 | 0.22414 | 0.0012 | -2.4837
-18.5 | -0.5403 | 0.21694 | -0.0032 | -2.4906
-18 | -0.5253 | 0.20964 | -0.0076 | -2.5057
-17.5 | -0.5084 | 0.20258 | -0.01 | -2.5096
-17 | -0.4917 | 0.19628 | -0.0132 | -2.5051
-16.5 | -0.4755 | 0.18979 | -0.0165 | -2.5054
-16 | -0.4602 | 0.18275 | -0.0199 | -2.5182
-15.5 | -0.4486 | 0.17463 | -0.0247 | -2.5689
-15 | -0.437 | 0.16707 | -0.0283 | -2.6157
-14.5 | -0.4252 | 0.15901 | -0.0304 | -2.674
-14 | -0.4108 | 0.15299 | -0.0322 | -2.6851
-13.5 | -0.398 | 0.1468 | -0.0345 | -2.7112
-13 | -0.392 | 0.13875 | -0.0387 | -2.8252
-12.5 | -0.3863 | 0.13097 | -0.0416 | -2.9495
-12 | -0.3871 | 0.12242 | -0.0434 | -3.1621
-11.5 | -0.3825 | 0.11846 | -0.0412 | -3.2289
-11 | -0.377 | 0.11284 | -0.0422 | -3.341
-10.5 | -0.3588 | 0.10254 | -0.0519 | -3.4991
-10 | -0.3413 | 0.09292 | -0.06 | -3.6731
-9.5 | -0.3377 | 0.0795 | -0.0711 | -4.2478
-9 | -0.317 | 0.07243 | -0.0778 | -4.3766
-8.5 | -0.292 | 0.06247 | -0.091 | -4.6742
-8 | -0.2683 | 0.04326 | -0.1224 | -6.202
-7.5 | -0.2734 | 0.02623 | -0.1282 | -10.4232
-7 | -0.2452 | 0.02027 | -0.126 | -12.0967
-6.5 | -0.2074 | 0.01665 | -0.123 | -12.4565
-6 | -0.1621 | 0.01468 | -0.1206 | -11.0422
-5.5 | -0.1155 | 0.01213 | -0.1187 | -9.5218
-5 | -0.068 | 0.01096 | -0.1166 | -6.2044
-4.5 | -0.0188 | 0.01009 | -0.1146 | -1.8632
-4 | 0.0322 | 0.00934 | -0.1131 | 3.4475
-3.5 | 0.084 | 0.00871 | -0.1116 | 9.6441
-3 | 0.1335 | 0.00815 | -0.1097 | 16.3804
-2.5 | 0.1804 | 0.00735 | -0.1077 | 24.5442
-2 | 0.223 | 0.00631 | -0.105 | 35.3407
-1.5 | 0.2732 | 0.00602 | -0.1032 | 45.3821
-1 | 0.3256 | 0.00593 | -0.1019 | 54.9073
-0.5 | 0.3771 | 0.00592 | -0.1003 | 63.6993
0 | 0.4286 | 0.00594 | -0.0987 | 72.1549
0.5 | 0.4808 | 0.00601 | -0.0974 | 80
1 | 0.533 | 0.00608 | -0.0961 | 87.6645
1.5 | 0.5846 | 0.00618 | -0.0946 | 94.5955
2 | 0.6355 | 0.00622 | -0.0931 | 102.1704
2.5 | 0.6852 | 0.00624 | -0.0912 | 109.8077
3 | 0.81 | 0.00624 | -0.1065 | 129.8077
3.5 | 0.8712 | 0.00662 | -0.1074 | 131.6012
4 | 0.917 | 0.00704 | -0.1048 | 130.2557
4.5 | 0.9598 | 0.00763 | -0.1016 | 125.7929
5 | 0.9949 | 0.00867 | -0.0972 | 114.752
5.5 | 1.0179 | 0.01054 | -0.0909 | 96.575
6 | 1.0425 | 0.01243 | -0.0852 | 83.8697
6.5 | 1.0723 | 0.01381 | -0.0801 | 77.6466
7 | 1.105 | 0.01514 | -0.0756 | 72.9855
7.5 | 1.1396 | 0.0164 | -0.0716 | 69.4878
8 | 1.1733 | 0.01775 | -0.0677 | 66.1014
8.5 | 1.198 | 0.01974 | -0.0627 | 60.689
9 | 1.2225 | 0.02184 | -0.058 | 55.9753
9.5 | 1.2493 | 0.02389 | -0.0541 | 52.2938
10 | 1.2608 | 0.02725 | -0.0488 | 46.2679
10.5 | 1.2815 | 0.03014 | -0.0447 | 42.5182
11 | 1.2987 | 0.03346 | -0.0407 | 38.8135
11.5 | 1.3112 | 0.03731 | -0.037 | 35.1434
12 | 1.3134 | 0.04236 | -0.0333 | 31.0057
12.5 | 1.3056 | 0.04879 | -0.0302 | 26.7596
13 | 1.2939 | 0.05601 | -0.0284 | 23.1012
13.5 | 1.273 | 0.06499 | -0.0284 | 19.5876
14 | 1.2313 | 0.07799 | -0.0311 | 15.7879
14.5 | 1.1993 | 0.09099 | -0.0363 | 13.1806
15 | 1.1584 | 0.10728 | -0.0445 | 10.7979
15.5 | 1.12 | 0.12509 | -0.0547 | 8.9536
16 | 1.08 | 0.14572 | -0.0667 | 7.4115
16.5 | 1.0213 | 0.1742 | -0.082 | 5.8628
17 | 0.9747 | 0.2088 | -0.0974 | 4.6681

## 39. Re 750k Mach 0.50 (1)
BIGFOIL.COM POLAR EXPORT
NACA63A511
NACA63A511 |  |  |  | Cl Max: | 1.284 | at alpha= | 20 | deg
JavaFoil+Calcfoil stall+Eppler ext transition |  |  |  | L/D Max: | 116.956 | at alpha= | 4 | deg
Re: | 750000 |  |  | Cd Min: | 0.00656 | at alpha= | -2 | deg
Mach: | 0.5 |  |  | Cl=0 at alpha= | -3.9926 | deg
|  |  |  | @ Cl=0.1, Cd= | 0.0085243
|  |  |  | @ Cl=0.4, Cd= | 0.0066761
|  |  |  | @ Cl=0.6, Cd= | 0.0070903
alpha (deg) | Cl | Cd | Cm | Cl/Cd
-20 | -0.873 | 0.20484 | -0.047 | -4.26
-19.5 | -0.845 | 0.23714 | -0.047 | -3.565
-19 | -0.819 | 0.19433 | -0.047 | -4.213
-18.5 | -0.792 | 0.19136 | -0.047 | -4.139
-18 | -0.765 | 0.18344 | -0.047 | -4.173
-17.5 | -0.739 | 0.17906 | -0.048 | -4.126
-17 | -0.711 | 0.1729 | -0.046 | -4.11
-16.5 | -0.683 | 0.16672 | -0.046 | -4.099
-16 | -0.656 | 0.16471 | -0.046 | -3.986
-15.5 | -0.63 | 0.1498 | -0.046 | -4.204
-15 | -0.603 | 0.14555 | -0.047 | -4.141
-14.5 | -0.576 | 0.14145 | -0.047 | -4.071
-14 | -0.548 | 0.14073 | -0.044 | -3.891
-13.5 | -0.52 | 0.13311 | -0.044 | -3.909
-13 | -0.493 | 0.13076 | -0.045 | -3.772
-12.5 | -0.466 | 0.12723 | -0.045 | -3.664
-12 | -0.439 | 0.1183 | -0.046 | -3.711
-11.5 | -0.412 | 0.11679 | -0.046 | -3.525
-11 | -0.384 | 0.10821 | -0.042 | -3.546
-10.5 | -0.357 | 0.10229 | -0.043 | -3.486
-10 | -0.329 | 0.09685 | -0.043 | -3.4
-9.5 | -0.302 | 0.09409 | -0.043 | -3.209
-9 | -0.275 | 0.09169 | -0.044 | -2.995
-8.5 | -0.247 | 0.08683 | -0.04 | -2.843
-8 | -0.22 | 0.082 | -0.04 | -2.677
-7.5 | -0.192 | 0.05497 | -0.042 | -3.497
-7 | -0.165 | 0.04835 | -0.045 | -3.413
-6.5 | -0.211 | 0.0493 | -0.041 | -4.281
-6 | -0.19 | 0.04412 | -0.04 | -4.304
-5.5 | -0.151 | 0.04056 | -0.042 | -3.718
-5 | -0.104 | 0.03766 | -0.047 | -2.771
-4.5 | -0.067 | 0.00906 | -0.107 | -7.358
-4 | -0.001 | 0.00885 | -0.108 | -0.075
-3.5 | 0.067 | 0.00862 | -0.108 | 7.768
-3 | 0.136 | 0.00842 | -0.109 | 16.106
-2.5 | 0.205 | 0.00832 | -0.11 | 24.574
-2 | 0.274 | 0.00656 | -0.111 | 41.736
-1.5 | 0.343 | 0.00661 | -0.111 | 51.918
-1 | 0.412 | 0.00669 | -0.112 | 61.607
-0.5 | 0.481 | 0.00683 | -0.113 | 70.429
0 | 0.55 | 0.00698 | -0.113 | 78.809
0.5 | 0.618 | 0.00713 | -0.114 | 86.745
1 | 0.687 | 0.00734 | -0.115 | 93.618
1.5 | 0.753 | 0.00754 | -0.115 | 99.871
2 | 0.821 | 0.00779 | -0.116 | 105.382
2.5 | 0.889 | 0.00809 | -0.117 | 109.816
3 | 0.955 | 0.0084 | -0.117 | 113.666
3.5 | 1.019 | 0.00879 | -0.118 | 115.981
4 | 1.081 | 0.00924 | -0.119 | 116.956
4.5 | 1.139 | 0.0098 | -0.119 | 116.26
5 | 1.176 | 0.01667 | -0.118 | 70.563
5.5 | 1.214 | 0.01767 | -0.119 | 68.682
6 | 1.232 | 0.01885 | -0.119 | 65.36
6.5 | 1.216 | 0.02044 | -0.119 | 59.472
7 | 0.902 | 0.05081 | -0.044 | 17.745
7.5 | 0.624 | 0.05827 | -0.044 | 10.703
8 | 0.651 | 0.08111 | -0.047 | 8.02
8.5 | 0.677 | 0.08411 | -0.047 | 8.05
9 | 0.704 | 0.08689 | -0.048 | 8.097
9.5 | 0.731 | 0.10087 | -0.052 | 7.244
10 | 0.757 | 0.10366 | -0.052 | 7.303
10.5 | 0.783 | 0.1069 | -0.053 | 7.328
11 | 0.811 | 0.11208 | -0.058 | 7.236
11.5 | 0.837 | 0.1155 | -0.058 | 7.247
12 | 0.863 | 0.11911 | -0.059 | 7.247
12.5 | 0.891 | 0.13051 | -0.063 | 6.826
13 | 0.917 | 0.13218 | -0.064 | 6.938
13.5 | 0.943 | 0.14089 | -0.064 | 6.691
14 | 0.969 | 0.14461 | -0.065 | 6.702
14.5 | 0.997 | 0.15201 | -0.069 | 6.559
15 | 1.023 | 0.15559 | -0.069 | 6.572
15.5 | 1.048 | 0.1621 | -0.07 | 6.468
16 | 1.075 | 0.16834 | -0.072 | 6.386
16.5 | 1.102 | 0.17931 | -0.074 | 6.147
17 | 1.128 | 0.18009 | -0.074 | 6.261
17.5 | 1.153 | 0.18184 | -0.075 | 6.343
18 | 1.181 | 0.19261 | -0.077 | 6.131
18.5 | 1.207 | 0.19536 | -0.079 | 6.18
19 | 1.233 | 0.19922 | -0.079 | 6.187
19.5 | 1.257 | 0.2088 | -0.08 | 6.022
20 | 1.284 | 0.2133 | -0.081 | 6.02

## 40. Re 750k Mach 0.50 (2)
BIGFOIL.COM POLAR EXPORT
NACA63A511
NACA63A511 |  |  |  | Cl Max: | 1.2058 | at alpha= | 9 | deg
XFOIL ncrit=9 |  |  |  | L/D Max: | 129.111 | at alpha= | 3.5 | deg
Re: | 750000 |  |  | Cd Min: | 0.25683 | at alpha= | -20 | deg
Mach: | 0.5 |  |  | Cl=0 at alpha= | -4.3157 | deg
|  |  |  | @ Cl=0.1, Cd= | 0.0094996
|  |  |  | @ Cl=0.4, Cd= | 0.0063734
|  |  |  | @ Cl=0.6, Cd= | 0.0066496
alpha (deg) | Cl | Cd | Cm | Cl/Cd
-20 | -0.6284 | 0.25683 | 0.011 | -2.4468
-19.5 | -0.6059 | 0.24843 | 0.0058 | -2.4389
-19 | -0.5847 | 0.2402 | 0.0005 | -2.4342
-18.5 | -0.564 | 0.23214 | -0.0044 | -2.4296
-18 | -0.543 | 0.22386 | -0.0082 | -2.4256
-17.5 | -0.5222 | 0.21673 | -0.0118 | -2.4094
-17 | -0.5017 | 0.2092 | -0.0159 | -2.3982
-16.5 | -0.4814 | 0.20134 | -0.02 | -2.391
-16 | -0.4632 | 0.19322 | -0.025 | -2.3973
-15.5 | -0.4469 | 0.18534 | -0.0294 | -2.4112
-15 | -0.428 | 0.17725 | -0.0318 | -2.4147
-14.5 | -0.4102 | 0.17046 | -0.0342 | -2.4064
-14 | -0.3939 | 0.16344 | -0.037 | -2.4101
-13.5 | -0.3796 | 0.15599 | -0.0399 | -2.4335
-13 | -0.3737 | 0.14846 | -0.0437 | -2.5172
-12 | -0.3611 | 0.13631 | -0.0421 | -2.6491
-11.5 | -0.3349 | 0.12795 | -0.0486 | -2.6174
-11 | -0.3164 | 0.11858 | -0.0573 | -2.6682
-10.5 | -0.2951 | 0.1093 | -0.065 | -2.6999
-10 | -0.2749 | 0.10057 | -0.0701 | -2.7334
-9.5 | -0.2502 | 0.09357 | -0.0751 | -2.6739
-9 | -0.2262 | 0.08518 | -0.083 | -2.6556
-8.5 | -0.2032 | 0.07509 | -0.095 | -2.7061
-8 | -0.176 | 0.06499 | -0.1068 | -2.7081
-7.5 | -0.1548 | 0.05125 | -0.1246 | -3.0205
-7 | -0.1381 | 0.04044 | -0.1428 | -3.4149
-6.5 | -0.1512 | 0.02802 | -0.1484 | -5.3961
-6 | -0.1397 | 0.02253 | -0.1442 | -6.2006
-5.5 | -0.1138 | 0.01751 | -0.1397 | -6.4991
-5 | -0.0717 | 0.01424 | -0.1354 | -5.0351
-4.5 | -0.0195 | 0.01234 | -0.1319 | -1.5802
-4 | 0.0334 | 0.01079 | -0.1284 | 3.0955
-3.5 | 0.0868 | 0.00968 | -0.1251 | 8.9669
-3 | 0.1424 | 0.00892 | -0.1224 | 15.9641
-2.5 | 0.199 | 0.00829 | -0.1199 | 24.0048
-2 | 0.2507 | 0.00737 | -0.1171 | 34.0163
-1.5 | 0.2985 | 0.00648 | -0.1137 | 46.0648
-0.5 | 0.4128 | 0.00636 | -0.1094 | 64.9057
0 | 0.4702 | 0.00643 | -0.1073 | 73.126
0.5 | 0.5282 | 0.00653 | -0.1054 | 80.8882
1 | 0.5859 | 0.00662 | -0.1035 | 88.5045
1.5 | 0.643 | 0.00674 | -0.1013 | 95.4006
2 | 0.6996 | 0.00688 | -0.099 | 101.686
2.5 | 0.7544 | 0.007 | -0.0963 | 107.7714
3 | 0.8091 | 0.00711 | -0.0934 | 113.7975
3.5 | 0.958 | 0.00742 | -0.111 | 129.1105
4 | 1.0059 | 0.00798 | -0.1064 | 126.0526
4.5 | 1.0434 | 0.00889 | -0.0999 | 117.3678
5 | 1.0559 | 0.01077 | -0.0897 | 98.0409
5.5 | 1.0649 | 0.01335 | -0.0801 | 79.7678
6 | 1.0881 | 0.01561 | -0.0731 | 69.7053
6.5 | 1.1209 | 0.0176 | -0.0673 | 63.6875
7 | 1.1493 | 0.02001 | -0.0613 | 57.4363
7.5 | 1.1673 | 0.02325 | -0.0548 | 50.2065
8 | 1.1869 | 0.0267 | -0.0488 | 44.4532
8.5 | 1.199 | 0.03098 | -0.0429 | 38.7024
9 | 1.2058 | 0.03617 | -0.0368 | 33.337
9.5 | 1.2048 | 0.04265 | -0.0315 | 28.2485
10 | 1.1887 | 0.05093 | -0.0285 | 23.3399
10.5 | 1.1607 | 0.06117 | -0.0285 | 18.975
11 | 1.1318 | 0.07255 | -0.0315 | 15.6003
11.5 | 1.0982 | 0.08591 | -0.0374 | 12.7831
12 | 1.0655 | 0.10078 | -0.0455 | 10.5725
12.5 | 1.0311 | 0.1177 | -0.0553 | 8.7604
13 | 1.01 | 0.13337 | -0.064 | 7.5729
13.5 | 0.9915 | 0.14901 | -0.0721 | 6.6539
14 | 0.9797 | 0.16426 | -0.0805 | 5.9643

## 41. Re 1M Mach 0.00 (1)
BIGFOIL.COM POLAR EXPORT
NACA63A511
NACA63A511 |  |  |  | Cl Max: | 1.322 | at alpha= | 9.5 | deg
JavaFoil+Calcfoil stall+Eppler ext transition |  |  |  | L/D Max: | 130.247 | at alpha= | 5 | deg
Re: | 1000000 |  |  | Cd Min: | 0.00586 | at alpha= | -2 | deg
Mach: | 0 |  |  | Cl=0 at alpha= | -3.9915 | deg
|  |  |  | @ Cl=0.1, Cd= | 0.007636
|  |  |  | @ Cl=0.4, Cd= | 0.0059873
|  |  |  | @ Cl=0.6, Cd= | 0.0063612
alpha (deg) | Cl | Cd | Cm | Cl/Cd
-17.5 | -0.412 | 0.15844 | -0.033 | -2.601
-17 | -0.429 | 0.15559 | -0.032 | -2.758
-16.5 | -0.446 | 0.14557 | -0.033 | -3.065
-16 | -0.463 | 0.1365 | -0.033 | -3.389
-15.5 | -0.478 | 0.12815 | -0.033 | -3.732
-15 | -0.493 | 0.12111 | -0.033 | -4.067
-14.5 | -0.505 | 0.11611 | -0.033 | -4.352
-14 | -0.516 | 0.10915 | -0.032 | -4.726
-13.5 | -0.524 | 0.10321 | -0.033 | -5.078
-13 | -0.529 | 0.09587 | -0.033 | -5.521
-12.5 | -0.531 | 0.09026 | -0.032 | -5.882
-12 | -0.525 | 0.08402 | -0.031 | -6.248
-11.5 | -0.516 | 0.07881 | -0.033 | -6.544
-11 | -0.503 | 0.07363 | -0.033 | -6.828
-10.5 | -0.486 | 0.06944 | -0.033 | -6.999
-10 | -0.465 | 0.06434 | -0.034 | -7.234
-9.5 | -0.441 | 0.06082 | -0.034 | -7.253
-9 | -0.413 | 0.05672 | -0.036 | -7.29
-8.5 | -0.382 | 0.05365 | -0.036 | -7.123
-8 | -0.347 | 0.05017 | -0.038 | -6.91
-7.5 | -0.309 | 0.04678 | -0.04 | -6.606
-7 | -0.27 | 0.04363 | -0.043 | -6.177
-6.5 | -0.283 | 0.0085 | -0.09 | -33.266
-6 | -0.229 | 0.00839 | -0.091 | -27.277
-5.5 | -0.173 | 0.00833 | -0.091 | -20.827
-5 | -0.117 | 0.00816 | -0.092 | -14.303
-4.5 | -0.059 | 0.00801 | -0.093 | -7.376
-4 | -0.001 | 0.00785 | -0.093 | -0.074
-3.5 | 0.058 | 0.00772 | -0.094 | 7.577
-3 | 0.118 | 0.0076 | -0.095 | 15.515
-2.5 | 0.178 | 0.00751 | -0.095 | 23.64
-2 | 0.237 | 0.00586 | -0.096 | 40.524
-1.5 | 0.297 | 0.0059 | -0.096 | 50.325
-1 | 0.357 | 0.00593 | -0.097 | 60.207
-0.5 | 0.417 | 0.00601 | -0.098 | 69.252
0 | 0.476 | 0.00611 | -0.098 | 77.932
0.5 | 0.536 | 0.00623 | -0.099 | 86.001
1 | 0.595 | 0.00635 | -0.099 | 93.683
1.5 | 0.653 | 0.00648 | -0.1 | 100.743
2 | 0.712 | 0.00663 | -0.1 | 107.413
2.5 | 0.771 | 0.0068 | -0.101 | 113.421
3 | 0.829 | 0.007 | -0.102 | 118.375
3.5 | 0.886 | 0.00723 | -0.102 | 122.472
4 | 0.942 | 0.00746 | -0.103 | 126.355
4.5 | 0.997 | 0.00774 | -0.103 | 128.855
5 | 1.05 | 0.00806 | -0.104 | 130.247
5.5 | 1.1 | 0.01364 | -0.104 | 80.69
6 | 1.143 | 0.01301 | -0.105 | 87.886
6.5 | 1.182 | 0.01466 | -0.105 | 80.629
7 | 1.219 | 0.01497 | -0.105 | 81.397
7.5 | 1.251 | 0.01576 | -0.105 | 79.417
8 | 1.279 | 0.01655 | -0.106 | 77.299
8.5 | 1.302 | 0.01743 | -0.106 | 74.684
9 | 1.319 | 0.01842 | -0.106 | 71.57
9.5 | 1.322 | 0.01939 | -0.107 | 68.163
10 | 1.317 | 0.02039 | -0.107 | 64.565
10.5 | 1.301 | 0.02153 | -0.107 | 60.431
11 | 1.069 | 0.06893 | -0.065 | 15.513
11.5 | 1.035 | 0.0789 | -0.047 | 13.118
12 | 1.01 | 0.08414 | -0.047 | 12.009
12.5 | 0.981 | 0.08951 | -0.045 | 10.958
13 | 0.948 | 0.09649 | -0.044 | 9.829
13.5 | 0.913 | 0.10109 | -0.042 | 9.033
14 | 0.876 | 0.10902 | -0.043 | 8.038
14.5 | 0.838 | 0.11741 | -0.043 | 7.139

## 42. Re 1M Mach 0.00 (2)
BIGFOIL.COM POLAR EXPORT
NACA63A511
NACA63A511 |  |  |  | Cl Max: | 1.4464 | at alpha= | 13.5 | deg
XFOIL ncrit=9 |  |  |  | L/D Max: | 141.72 | at alpha= | 3.5 | deg
Re: | 1000000 |  |  | Cd Min: | 0.23276 | at alpha= | -20 | deg
Mach: | 0 |  |  | Cl=0 at alpha= | -4.3235 | deg
|  |  |  | @ Cl=0.1, Cd= | 0.0075603
|  |  |  | @ Cl=0.4, Cd= | 0.0053159
|  |  |  | @ Cl=0.6, Cd= | 0.0055845
alpha (deg) | Cl | Cd | Cm | Cl/Cd
-20 | -0.5872 | 0.23276 | 0.0093 | -2.5228
-19.5 | -0.5713 | 0.22601 | 0.0053 | -2.5278
-19 | -0.556 | 0.21932 | 0.0023 | -2.5351
-18.5 | -0.5399 | 0.21318 | -0.0013 | -2.5326
-18 | -0.5236 | 0.20712 | -0.0048 | -2.528
-17.5 | -0.5078 | 0.20057 | -0.0082 | -2.5318
-17 | -0.4938 | 0.19228 | -0.0125 | -2.5681
-16.5 | -0.4811 | 0.18479 | -0.0164 | -2.6035
-16 | -0.4683 | 0.1774 | -0.0197 | -2.6398
-15.5 | -0.4552 | 0.17068 | -0.0218 | -2.667
-15 | -0.4414 | 0.16451 | -0.0245 | -2.6831
-14.5 | -0.4287 | 0.15804 | -0.0272 | -2.7126
-14 | -0.4185 | 0.15008 | -0.0307 | -2.7885
-13.5 | -0.4135 | 0.14117 | -0.0346 | -2.9291
-13 | -0.4123 | 0.13188 | -0.0373 | -3.1263
-12.5 | -0.4004 | 0.12654 | -0.0387 | -3.1642
-12 | -0.3928 | 0.12056 | -0.0403 | -3.2581
-11.5 | -0.3954 | 0.11387 | -0.0414 | -3.4724
-11 | -0.386 | 0.10408 | -0.0476 | -3.7087
-10.5 | -0.3744 | 0.09313 | -0.0556 | -4.0202
-10 | -0.3754 | 0.0806 | -0.0655 | -4.6576
-9.5 | -0.3554 | 0.0728 | -0.0738 | -4.8819
-9 | -0.3967 | 0.03036 | -0.121 | -13.0665
-8.5 | -0.3716 | 0.02194 | -0.1228 | -16.9371
-8 | -0.3302 | 0.0196 | -0.1218 | -16.8469
-7.5 | -0.3022 | 0.01455 | -0.1185 | -20.7698
-7 | -0.2537 | 0.01315 | -0.1177 | -19.2928
-6.5 | -0.209 | 0.01201 | -0.1158 | -17.4022
-6 | -0.161 | 0.01096 | -0.1145 | -14.6898
-5.5 | -0.1138 | 0.01006 | -0.1129 | -11.3121
-5 | -0.0664 | 0.00932 | -0.1113 | -7.1245
-4.5 | -0.0174 | 0.00858 | -0.1101 | -2.028
-4 | 0.0319 | 0.00817 | -0.1087 | 3.9045
-3.5 | 0.0815 | 0.00772 | -0.1074 | 10.557
-3 | 0.1313 | 0.00729 | -0.1062 | 18.011
-2.5 | 0.178 | 0.00664 | -0.1045 | 26.8072
-2 | 0.22 | 0.00571 | -0.102 | 38.5289
-1.5 | 0.2678 | 0.0054 | -0.1004 | 49.5926
-1 | 0.318 | 0.00532 | -0.0991 | 59.7744
-0.5 | 0.3676 | 0.00529 | -0.0976 | 69.4896
0 | 0.4176 | 0.00533 | -0.0963 | 78.349
0.5 | 0.4681 | 0.00538 | -0.0951 | 87.0074
1 | 0.5185 | 0.00544 | -0.0939 | 95.3125
1.5 | 0.5685 | 0.00552 | -0.0926 | 102.9891
2 | 0.6173 | 0.00562 | -0.0911 | 109.8399
2.5 | 0.6653 | 0.00571 | -0.0894 | 116.5149
3 | 0.7126 | 0.00571 | -0.0876 | 124.7986
3.5 | 0.8489 | 0.00599 | -0.1066 | 141.7195
4 | 0.894 | 0.00643 | -0.1045 | 139.0358
4.5 | 0.9362 | 0.00706 | -0.102 | 132.6062
5 | 0.9711 | 0.0082 | -0.0982 | 118.4268
5.5 | 1.0002 | 0.00982 | -0.0936 | 101.8534
6 | 1.0329 | 0.01127 | -0.0898 | 91.6504
6.5 | 1.0706 | 0.01239 | -0.0869 | 86.4084
7 | 1.1102 | 0.01338 | -0.0842 | 82.9746
7.5 | 1.1472 | 0.0143 | -0.081 | 80.2238
8 | 1.184 | 0.0152 | -0.0779 | 77.8947
8.5 | 1.2172 | 0.01635 | -0.0743 | 74.4465
9 | 1.2518 | 0.01741 | -0.0712 | 71.9012
9.5 | 1.276 | 0.01918 | -0.0667 | 66.5276
10 | 1.3089 | 0.02039 | -0.0638 | 64.1932
10.5 | 1.3373 | 0.02194 | -0.0605 | 60.9526
11 | 1.358 | 0.02409 | -0.0565 | 56.3719
11.5 | 1.3719 | 0.02688 | -0.052 | 51.0379
12 | 1.3965 | 0.02888 | -0.0491 | 48.3553
12.5 | 1.4143 | 0.03153 | -0.0459 | 44.8557
13 | 1.4345 | 0.03403 | -0.0434 | 42.154
13.5 | 1.4464 | 0.0374 | -0.0406 | 38.6738
14 | 1.4276 | 0.04414 | -0.0364 | 32.3425
14.5 | 1.4358 | 0.0484 | -0.0349 | 29.6653
15 | 1.4369 | 0.05377 | -0.0337 | 26.7231
15.5 | 1.4259 | 0.06101 | -0.0331 | 23.3716
16 | 1.4218 | 0.06787 | -0.0338 | 20.9489
16.5 | 1.3916 | 0.07902 | -0.0358 | 17.6107
17 | 1.3767 | 0.08868 | -0.0389 | 15.5244
17.5 | 1.3405 | 0.10272 | -0.0444 | 13.05
18 | 1.32 | 0.11491 | -0.0503 | 11.4873
18.5 | 1.2784 | 0.13223 | -0.0593 | 9.668

## 43. Re 1M Mach 0.10 (1)
BIGFOIL.COM POLAR EXPORT
NACA63A511
NACA63A511 |  |  |  | Cl Max: | 1.317 | at alpha= | 9.5 | deg
JavaFoil+Calcfoil stall+Eppler ext transition |  |  |  | L/D Max: | 130.049 | at alpha= | 5 | deg
Re: | 1000000 |  |  | Cd Min: | 0.00587 | at alpha= | -2 | deg
Mach: | 0.1 |  |  | Cl=0 at alpha= | -3.9917 | deg
|  |  |  | @ Cl=0.1, Cd= | 0.0076466
|  |  |  | @ Cl=0.4, Cd= | 0.0060083
|  |  |  | @ Cl=0.6, Cd= | 0.0063552
alpha (deg) | Cl | Cd | Cm | Cl/Cd
-17.5 | -0.369 | 0.1668 | -0.033 | -2.21
-17 | -0.388 | 0.15395 | -0.033 | -2.521
-16.5 | -0.408 | 0.14831 | -0.033 | -2.749
-16 | -0.427 | 0.13926 | -0.034 | -3.067
-15.5 | -0.446 | 0.13114 | -0.033 | -3.398
-15 | -0.463 | 0.12248 | -0.034 | -3.783
-14.5 | -0.479 | 0.11643 | -0.034 | -4.117
-14 | -0.493 | 0.10928 | -0.034 | -4.514
-13.5 | -0.505 | 0.10441 | -0.033 | -4.834
-13 | -0.513 | 0.09812 | -0.033 | -5.229
-12.5 | -0.518 | 0.09043 | -0.032 | -5.724
-12 | -0.514 | 0.08486 | -0.032 | -6.062
-11.5 | -0.507 | 0.07967 | -0.032 | -6.368
-11 | -0.497 | 0.07448 | -0.033 | -6.666
-10.5 | -0.482 | 0.07019 | -0.033 | -6.861
-10 | -0.462 | 0.06571 | -0.033 | -7.038
-9.5 | -0.439 | 0.06126 | -0.034 | -7.172
-9 | -0.413 | 0.05688 | -0.035 | -7.254
-8.5 | -0.382 | 0.05387 | -0.035 | -7.091
-8 | -0.347 | 0.05031 | -0.038 | -6.898
-7.5 | -0.309 | 0.04679 | -0.04 | -6.614
-7 | -0.27 | 0.04389 | -0.042 | -6.15
-6.5 | -0.231 | 0.03882 | -0.053 | -5.943
-6 | -0.23 | 0.00842 | -0.091 | -27.29
-5.5 | -0.174 | 0.00835 | -0.092 | -20.863
-5 | -0.117 | 0.00821 | -0.093 | -14.279
-4.5 | -0.059 | 0.00802 | -0.093 | -7.399
-4 | -0.001 | 0.00789 | -0.094 | -0.074
-3.5 | 0.059 | 0.00773 | -0.094 | 7.604
-3 | 0.118 | 0.00761 | -0.095 | 15.574
-2.5 | 0.178 | 0.00752 | -0.096 | 23.726
-2 | 0.239 | 0.00587 | -0.096 | 40.648
-1.5 | 0.299 | 0.00592 | -0.097 | 50.485
-1 | 0.359 | 0.00594 | -0.097 | 60.389
-0.5 | 0.419 | 0.00604 | -0.098 | 69.323
0 | 0.479 | 0.00613 | -0.099 | 78.089
0.5 | 0.538 | 0.00624 | -0.099 | 86.236
1 | 0.598 | 0.00635 | -0.1 | 94.101
1.5 | 0.656 | 0.0065 | -0.1 | 100.983
2 | 0.716 | 0.00666 | -0.101 | 107.416
2.5 | 0.775 | 0.00684 | -0.102 | 113.294
3 | 0.833 | 0.00703 | -0.102 | 118.586
3.5 | 0.89 | 0.00726 | -0.103 | 122.649
4 | 0.947 | 0.00751 | -0.103 | 125.992
4.5 | 1.002 | 0.00778 | -0.104 | 128.832
5 | 1.055 | 0.00811 | -0.104 | 130.049
5.5 | 1.105 | 0.01373 | -0.105 | 80.511
6 | 1.147 | 0.01413 | -0.105 | 81.136
6.5 | 1.186 | 0.01478 | -0.105 | 80.259
7 | 1.222 | 0.01509 | -0.105 | 81.018
7.5 | 1.254 | 0.01591 | -0.106 | 78.837
8 | 1.281 | 0.01671 | -0.106 | 76.638
8.5 | 1.302 | 0.01765 | -0.106 | 73.724
9 | 1.316 | 0.01863 | -0.107 | 70.678
9.5 | 1.317 | 0.01972 | -0.107 | 66.775
10 | 1.308 | 0.02063 | -0.107 | 63.382
10.5 | 1.068 | 0.06668 | -0.06 | 16.023
11 | 1.043 | 0.07345 | -0.052 | 14.208
11.5 | 1.016 | 0.07954 | -0.045 | 12.776
12 | 0.987 | 0.08414 | -0.044 | 11.726
12.5 | 0.953 | 0.09131 | -0.044 | 10.437
13 | 0.916 | 0.09677 | -0.043 | 9.461
13.5 | 0.875 | 0.10496 | -0.042 | 8.341
14 | 0.834 | 0.11232 | -0.043 | 7.425
14.5 | 0.791 | 0.12033 | -0.043 | 6.576

## 44. Re 1M Mach 0.10 (2)
BIGFOIL.COM POLAR EXPORT
NACA63A511
NACA63A511 |  |  |  | Cl Max: | 1.4322 | at alpha= | 13.5 | deg
XFOIL ncrit=9 |  |  |  | L/D Max: | 141.661 | at alpha= | 3.5 | deg
Re: | 1000000 |  |  | Cd Min: | 0.23342 | at alpha= | -20 | deg
Mach: | 0.1 |  |  | Cl=0 at alpha= | -4.32 | deg
|  |  |  | @ Cl=0.1, Cd= | 0.0075855
|  |  |  | @ Cl=0.4, Cd= | 0.0053384
|  |  |  | @ Cl=0.6, Cd= | 0.0056029
alpha (deg) | Cl | Cd | Cm | Cl/Cd
-20 | -0.5883 | 0.23342 | 0.0094 | -2.5203
-19.5 | -0.5722 | 0.22662 | 0.0053 | -2.5249
-19 | -0.5566 | 0.21994 | 0.0023 | -2.5307
-18.5 | -0.5404 | 0.21376 | -0.0013 | -2.5281
-18 | -0.524 | 0.20767 | -0.0048 | -2.5232
-17.5 | -0.508 | 0.20107 | -0.0083 | -2.5265
-17 | -0.4937 | 0.19279 | -0.0126 | -2.5608
-16.5 | -0.4808 | 0.18527 | -0.0165 | -2.5951
-16 | -0.4678 | 0.1779 | -0.0198 | -2.6296
-15.5 | -0.4544 | 0.17122 | -0.0219 | -2.6539
-15 | -0.4403 | 0.16502 | -0.0247 | -2.6682
-14.5 | -0.4275 | 0.15851 | -0.0274 | -2.697
-14 | -0.4174 | 0.15047 | -0.0309 | -2.774
-13.5 | -0.4119 | 0.1417 | -0.0348 | -2.9068
-13 | -0.41 | 0.13254 | -0.0375 | -3.0934
-12.5 | -0.3981 | 0.12715 | -0.0388 | -3.1309
-12 | -0.3905 | 0.1212 | -0.0403 | -3.2219
-11.5 | -0.3941 | 0.11468 | -0.0411 | -3.4365
-11 | -0.3823 | 0.10466 | -0.048 | -3.6528
-10.5 | -0.3703 | 0.0939 | -0.0558 | -3.9436
-8.5 | -0.3529 | 0.02572 | -0.1254 | -13.7208
-7.5 | -0.3026 | 0.015 | -0.1196 | -20.1733
-7 | -0.2549 | 0.01341 | -0.1186 | -19.0082
-6.5 | -0.2097 | 0.0122 | -0.1168 | -17.1885
-6 | -0.1618 | 0.0111 | -0.1153 | -14.5766
-5.5 | -0.1141 | 0.01016 | -0.1138 | -11.2303
-5 | -0.0659 | 0.00948 | -0.1122 | -6.9515
-4.5 | -0.018 | 0.00862 | -0.1106 | -2.0882
-4 | 0.032 | 0.0082 | -0.1093 | 3.9024
-3.5 | 0.0815 | 0.00774 | -0.1079 | 10.5297
-3 | 0.1318 | 0.00732 | -0.1067 | 18.0055
-2.5 | 0.1788 | 0.00668 | -0.105 | 26.7665
-2 | 0.2209 | 0.00574 | -0.1025 | 38.4843
-1.5 | 0.2689 | 0.00542 | -0.1008 | 49.6125
-1 | 0.3193 | 0.00534 | -0.0995 | 59.794
-0.5 | 0.3691 | 0.00532 | -0.098 | 69.3797
0 | 0.4195 | 0.00535 | -0.0967 | 78.4112
0.5 | 0.4702 | 0.00539 | -0.0955 | 87.2356
1 | 0.5208 | 0.00546 | -0.0942 | 95.3846
1.5 | 0.571 | 0.00555 | -0.0929 | 102.8829
2 | 0.6203 | 0.00564 | -0.0914 | 109.9823
3 | 0.7157 | 0.00575 | -0.0878 | 124.4696
3.5 | 0.8528 | 0.00602 | -0.1069 | 141.6611
4 | 0.898 | 0.00647 | -0.1047 | 138.7944
4.5 | 0.9404 | 0.00711 | -0.1021 | 132.2644
5 | 0.9747 | 0.00829 | -0.0981 | 117.5754
5.5 | 1.0037 | 0.00993 | -0.0935 | 101.0775
6 | 1.0363 | 0.01139 | -0.0895 | 90.9833
6.5 | 1.0744 | 0.0125 | -0.0865 | 85.952
7 | 1.1134 | 0.01349 | -0.0837 | 82.5352
7.5 | 1.1499 | 0.01442 | -0.0803 | 79.7434
8 | 1.186 | 0.01541 | -0.0769 | 76.963
8.5 | 1.2197 | 0.01656 | -0.0733 | 73.6534
9 | 1.2535 | 0.0177 | -0.0701 | 70.8192
9.5 | 1.278 | 0.0195 | -0.0656 | 65.5385
10 | 1.3095 | 0.02086 | -0.0624 | 62.7756
10.5 | 1.3369 | 0.02254 | -0.0589 | 59.3123
11 | 1.35 | 0.02534 | -0.054 | 53.2755
11.5 | 1.3693 | 0.02783 | -0.0502 | 49.2023
12 | 1.3927 | 0.03001 | -0.0472 | 46.4079
12.5 | 1.4089 | 0.03291 | -0.0439 | 42.8107
13 | 1.4273 | 0.0357 | -0.0414 | 39.9804
13.5 | 1.4322 | 0.0399 | -0.0383 | 35.8947
14 | 1.4156 | 0.0467 | -0.0347 | 30.3126
14.5 | 1.4198 | 0.05166 | -0.0334 | 27.4835
15 | 1.4149 | 0.05807 | -0.0326 | 24.3654
15.5 | 1.3986 | 0.06641 | -0.0328 | 21.0601
16 | 1.3888 | 0.07457 | -0.0344 | 18.6241
16.5 | 1.3488 | 0.08798 | -0.038 | 15.3308
17 | 1.3273 | 0.0996 | -0.0428 | 13.3263
17.5 | 1.2826 | 0.11639 | -0.0507 | 11.0198
18 | 1.2551 | 0.13124 | -0.0588 | 9.5634
18.5 | 1.2048 | 0.15254 | -0.071 | 7.8983

## 45. Re 1M Mach 0.25 (1)
BIGFOIL.COM POLAR EXPORT
NACA63A511
NACA63A511 |  |  |  | Cl Max: | 1.292 | at alpha= | 8.5 | deg
JavaFoil+Calcfoil stall+Eppler ext transition |  |  |  | L/D Max: | 128.398 | at alpha= | 5 | deg
Re: | 1000000 |  |  | Cd Min: | 0.00593 | at alpha= | -2 | deg
Mach: | 0.25 |  |  | Cl=0 at alpha= | -3.9918 | deg
|  |  |  | @ Cl=0.1, Cd= | 0.0077497
|  |  |  | @ Cl=0.4, Cd= | 0.0060808
|  |  |  | @ Cl=0.6, Cd= | 0.11501
alpha (deg) | Cl | Cd | Cm | Cl/Cd
-16 | -0.069 | 0.14526 | -0.036 | -0.476
-15.5 | -0.066 | 0.14386 | -0.036 | -0.461
-15 | -0.168 | 0.13547 | -0.036 | -1.24
-14.5 | -0.23 | 0.13284 | -0.035 | -1.735
-14 | -0.282 | 0.12277 | -0.035 | -2.299
-13.5 | -0.328 | 0.11526 | -0.035 | -2.845
-13 | -0.368 | 0.10499 | -0.035 | -3.502
-12.5 | -0.401 | 0.09816 | -0.036 | -4.087
-12 | -0.421 | 0.08989 | -0.035 | -4.686
-11.5 | -0.435 | 0.08775 | -0.034 | -4.956
-11 | -0.442 | 0.08084 | -0.033 | -5.465
-10.5 | -0.442 | 0.07432 | -0.033 | -5.948
-10 | -0.436 | 0.06869 | -0.033 | -6.34
-9.5 | -0.422 | 0.06407 | -0.034 | -6.595
-9 | -0.403 | 0.0588 | -0.035 | -6.86
-8.5 | -0.378 | 0.05507 | -0.035 | -6.869
-8 | -0.346 | 0.05162 | -0.037 | -6.711
-7.5 | -0.311 | 0.04776 | -0.039 | -6.512
-7 | -0.273 | 0.04504 | -0.041 | -6.053
-6.5 | -0.232 | 0.04193 | -0.044 | -5.526
-6 | -0.234 | 0.00855 | -0.094 | -27.36
-5.5 | -0.178 | 0.00846 | -0.094 | -21.035
-5 | -0.12 | 0.00834 | -0.095 | -14.396
-4.5 | -0.061 | 0.00814 | -0.096 | -7.471
-4 | -0.001 | 0.00796 | -0.096 | -0.076
-3.5 | 0.06 | 0.00784 | -0.097 | 7.695
-3 | 0.122 | 0.0077 | -0.098 | 15.81
-2.5 | 0.183 | 0.00761 | -0.098 | 24.082
-2 | 0.245 | 0.00593 | -0.099 | 41.296
-1.5 | 0.307 | 0.00598 | -0.099 | 51.345
-1 | 0.369 | 0.00603 | -0.1 | 61.17
-0.5 | 0.43 | 0.00613 | -0.101 | 70.195
0 | 0.492 | 0.00622 | -0.101 | 79.055
0.5 | 0.553 | 0.00634 | -0.102 | 87.212
1 | 0.614 | 0.00647 | -0.103 | 95.046
1.5 | 0.674 | 0.00661 | -0.103 | 102.071
2 | 0.735 | 0.00678 | -0.104 | 108.463
2.5 | 0.796 | 0.00697 | -0.104 | 114.27
3 | 0.856 | 0.00718 | -0.105 | 119.13
3.5 | 0.914 | 0.00742 | -0.105 | 123.184
4 | 0.972 | 0.00769 | -0.106 | 126.381
4.5 | 1.028 | 0.00802 | -0.107 | 128.104
5 | 1.082 | 0.00843 | -0.107 | 128.398
5.5 | 1.126 | 0.01408 | -0.107 | 79.984
6 | 1.168 | 0.01476 | -0.107 | 79.131
6.5 | 1.206 | 0.01545 | -0.108 | 78.063
7 | 1.238 | 0.01586 | -0.108 | 78.067
7.5 | 1.264 | 0.01682 | -0.108 | 75.159
8 | 1.282 | 0.01783 | -0.109 | 71.921
8.5 | 1.292 | 0.01883 | -0.109 | 68.582
9 | 1.291 | 0.01983 | -0.109 | 65.097
9.5 | 1.045 | 0.06138 | -0.058 | 17.032
10 | 1.011 | 0.06778 | -0.048 | 14.917
10.5 | 0.97 | 0.07264 | -0.044 | 13.349
11 | 0.918 | 0.07848 | -0.042 | 11.7
11.5 | 0.856 | 0.08631 | -0.039 | 9.918
12 | 0.786 | 0.09192 | -0.043 | 8.547
12.5 | 0.707 | 0.10038 | -0.043 | 7.043
13 | 0.622 | 0.10885 | -0.044 | 5.713
13.5 | 0.531 | 0.11501 | -0.044 | 4.62

## 46. Re 1M Mach 0.25 (2)
BIGFOIL.COM POLAR EXPORT
NACA63A511
NACA63A511 |  |  |  | Cl Max: | 1.3646 | at alpha= | 12.5 | deg
XFOIL ncrit=9 |  |  |  | L/D Max: | 141.772 | at alpha= | 3.5 | deg
Re: | 1000000 |  |  | Cd Min: | 0.21597 | at alpha= | 17.5 | deg
Mach: | 0.25 |  |  | Cl=0 at alpha= | -4.305 | deg
|  |  |  | @ Cl=0.1, Cd= | 0.007749
|  |  |  | @ Cl=0.4, Cd= | 0.005423
|  |  |  | @ Cl=0.6, Cd= | 0.0056926
alpha (deg) | Cl | Cd | Cm | Cl/Cd
-8 | -0.3133 | 0.02495 | -0.1302 | -12.5571
-7.5 | -0.2968 | 0.01848 | -0.1268 | -16.0606
-7 | -0.2587 | 0.01529 | -0.1243 | -16.9196
-6.5 | -0.2126 | 0.0135 | -0.1222 | -15.7481
-6 | -0.1656 | 0.01202 | -0.1201 | -13.777
-5.5 | -0.1157 | 0.01076 | -0.1184 | -10.7528
-5 | -0.0668 | 0.00996 | -0.1164 | -6.7068
-4.5 | -0.0204 | 0.00888 | -0.114 | -2.2973
-4 | 0.0319 | 0.00837 | -0.1127 | 3.8112
-3.5 | 0.0832 | 0.00788 | -0.1111 | 10.5584
-3 | 0.1345 | 0.00748 | -0.1096 | 17.9813
-2.5 | 0.1837 | 0.00691 | -0.1078 | 26.5847
-2 | 0.2267 | 0.00592 | -0.1052 | 38.2939
-1.5 | 0.275 | 0.00552 | -0.1032 | 49.8188
-1 | 0.3263 | 0.00542 | -0.1017 | 60.203
-0.5 | 0.3778 | 0.00541 | -0.1002 | 69.8336
0 | 0.4292 | 0.00544 | -0.0987 | 78.8971
0.5 | 0.4811 | 0.00551 | -0.0973 | 87.314
1 | 0.5334 | 0.00558 | -0.096 | 95.5914
1.5 | 0.5851 | 0.00566 | -0.0946 | 103.3746
2 | 0.6354 | 0.00577 | -0.0929 | 110.1213
2.5 | 0.6851 | 0.00587 | -0.0911 | 116.7121
3 | 0.7335 | 0.00596 | -0.089 | 123.0705
3.5 | 0.8719 | 0.00615 | -0.1076 | 141.7724
4 | 0.9203 | 0.00666 | -0.1057 | 138.1832
4.5 | 0.9623 | 0.00739 | -0.1025 | 130.2165
5 | 0.9932 | 0.00882 | -0.0975 | 112.6077
5.5 | 1.0209 | 0.01057 | -0.0921 | 96.5847
6 | 1.0541 | 0.01204 | -0.0877 | 87.5498
6.5 | 1.0898 | 0.01314 | -0.0836 | 82.9376
7 | 1.127 | 0.01416 | -0.0797 | 79.5904
7.5 | 1.1644 | 0.01521 | -0.076 | 76.5549
8 | 1.1955 | 0.01667 | -0.0715 | 71.7157
8.5 | 1.2304 | 0.01794 | -0.0678 | 68.5842
9 | 1.2538 | 0.02 | -0.0627 | 62.69
9.5 | 1.282 | 0.02184 | -0.0586 | 58.6996
10 | 1.3074 | 0.02395 | -0.0544 | 54.5887
10.5 | 1.3223 | 0.02698 | -0.0495 | 49.0104
11 | 1.3322 | 0.03065 | -0.0446 | 43.4649
11.5 | 1.3455 | 0.03427 | -0.0405 | 39.2617
12 | 1.3604 | 0.03782 | -0.0373 | 35.9704
12.5 | 1.3646 | 0.04261 | -0.0342 | 32.0253
13 | 1.3616 | 0.04837 | -0.0319 | 28.1497
13.5 | 1.3349 | 0.05742 | -0.0305 | 23.248
14 | 1.3016 | 0.06839 | -0.0312 | 19.032
14.5 | 1.2801 | 0.07893 | -0.0341 | 16.2182
15 | 1.2443 | 0.09278 | -0.0395 | 13.4113
15.5 | 1.2062 | 0.10838 | -0.0471 | 11.1294
16 | 1.1749 | 0.12438 | -0.0559 | 9.4461
16.5 | 1.1288 | 0.145 | -0.0676 | 7.7848
17 | 1.0986 | 0.1638 | -0.078 | 6.707
17.5 | 0.9928 | 0.21597 | -0.1035 | 4.5969

## 47. Re 1M Mach 0.50 (1)
BIGFOIL.COM POLAR EXPORT
NACA63A511
NACA63A511 |  |  |  | Cl Max: | 1.285 | at alpha= | 20 | deg
JavaFoil+Calcfoil stall+Eppler ext transition |  |  |  | L/D Max: | 123.709 | at alpha= | 4 | deg
Re: | 1000000 |  |  | Cd Min: | 0.00624 | at alpha= | -2 | deg
Mach: | 0.5 |  |  | Cl=0 at alpha= | -3.9926 | deg
|  |  |  | @ Cl=0.1, Cd= | 0.0081135
|  |  |  | @ Cl=0.4, Cd= | 0.0063496
|  |  |  | @ Cl=0.6, Cd= | 0.0067503
alpha (deg) | Cl | Cd | Cm | Cl/Cd
-20 | -0.873 | 0.19817 | -0.048 | -4.406
-19.5 | -0.846 | 0.2233 | -0.047 | -3.786
-19 | -0.819 | 0.18611 | -0.047 | -4.399
-18.5 | -0.792 | 0.18037 | -0.047 | -4.392
-18 | -0.766 | 0.17329 | -0.047 | -4.418
-17.5 | -0.739 | 0.1689 | -0.048 | -4.374
-17 | -0.711 | 0.16424 | -0.047 | -4.329
-16.5 | -0.683 | 0.16028 | -0.046 | -4.264
-16 | -0.657 | 0.1536 | -0.046 | -4.274
-15.5 | -0.63 | 0.14327 | -0.046 | -4.396
-15 | -0.603 | 0.13908 | -0.047 | -4.335
-14.5 | -0.576 | 0.13505 | -0.047 | -4.264
-14 | -0.548 | 0.13171 | -0.045 | -4.158
-13.5 | -0.52 | 0.12641 | -0.045 | -4.117
-13 | -0.493 | 0.12415 | -0.045 | -3.974
-12.5 | -0.466 | 0.12061 | -0.045 | -3.865
-12 | -0.439 | 0.11054 | -0.046 | -3.972
-11.5 | -0.412 | 0.10918 | -0.046 | -3.772
-11 | -0.384 | 0.1031 | -0.043 | -3.723
-10.5 | -0.357 | 0.0968 | -0.043 | -3.684
-10 | -0.329 | 0.09177 | -0.044 | -3.588
-9.5 | -0.302 | 0.08915 | -0.044 | -3.388
-9 | -0.275 | 0.08689 | -0.044 | -3.161
-8.5 | -0.247 | 0.08075 | -0.041 | -3.058
-8 | -0.22 | 0.07826 | -0.041 | -2.806
-7.5 | -0.192 | 0.05415 | -0.043 | -3.552
-7 | -0.165 | 0.04743 | -0.046 | -3.481
-6.5 | -0.211 | 0.04795 | -0.041 | -4.402
-6 | -0.19 | 0.04347 | -0.04 | -4.369
-5.5 | -0.151 | 0.03998 | -0.044 | -3.776
-5 | -0.105 | 0.03661 | -0.052 | -2.858
-4.5 | -0.067 | 0.00865 | -0.107 | -7.712
-4 | -0.001 | 0.00842 | -0.108 | -0.079
-3.5 | 0.067 | 0.00819 | -0.108 | 8.178
-3 | 0.136 | 0.00803 | -0.109 | 16.873
-2.5 | 0.205 | 0.0079 | -0.11 | 25.897
-2 | 0.274 | 0.00624 | -0.111 | 43.846
-1.5 | 0.343 | 0.0063 | -0.111 | 54.436
-1 | 0.412 | 0.00636 | -0.112 | 64.842
-0.5 | 0.481 | 0.00649 | -0.113 | 74.121
0 | 0.55 | 0.00664 | -0.113 | 82.815
0.5 | 0.618 | 0.00679 | -0.114 | 91.089
1 | 0.687 | 0.00695 | -0.115 | 98.817
1.5 | 0.753 | 0.00716 | -0.115 | 105.276
2 | 0.821 | 0.0074 | -0.116 | 111.006
2.5 | 0.889 | 0.00765 | -0.117 | 116.241
3 | 0.955 | 0.00795 | -0.117 | 120.097
3.5 | 1.019 | 0.0083 | -0.118 | 122.833
4 | 1.081 | 0.00874 | -0.119 | 123.709
4.5 | 1.139 | 0.00931 | -0.119 | 122.396
5 | 1.178 | 0.01583 | -0.118 | 74.396
5.5 | 1.215 | 0.01675 | -0.119 | 72.516
6 | 1.233 | 0.01791 | -0.119 | 68.87
6.5 | 1.217 | 0.01945 | -0.12 | 62.552
7 | 0.902 | 0.04983 | -0.047 | 18.1
7.5 | 0.624 | 0.0553 | -0.045 | 11.28
8 | 0.651 | 0.05616 | -0.049 | 11.588
8.5 | 0.677 | 0.06352 | -0.049 | 10.663
9 | 0.704 | 0.07425 | -0.049 | 9.479
9.5 | 0.731 | 0.09451 | -0.053 | 7.732
10 | 0.757 | 0.0973 | -0.053 | 7.781
10.5 | 0.783 | 0.09835 | -0.053 | 7.965
11 | 0.811 | 0.10474 | -0.058 | 7.743
11.5 | 0.837 | 0.1107 | -0.059 | 7.563
12 | 0.863 | 0.11412 | -0.059 | 7.565
12.5 | 0.891 | 0.1208 | -0.064 | 7.378
13 | 0.917 | 0.12266 | -0.064 | 7.476
13.5 | 0.943 | 0.13062 | -0.064 | 7.217
14 | 0.969 | 0.13661 | -0.066 | 7.096
14.5 | 0.997 | 0.14286 | -0.069 | 6.979
15 | 1.023 | 0.14581 | -0.069 | 7.014
15.5 | 1.048 | 0.15162 | -0.07 | 6.915
16 | 1.076 | 0.15814 | -0.072 | 6.801
16.5 | 1.102 | 0.1671 | -0.074 | 6.597
17 | 1.128 | 0.17008 | -0.074 | 6.63
17.5 | 1.154 | 0.17215 | -0.075 | 6.702
18 | 1.182 | 0.17833 | -0.078 | 6.627
18.5 | 1.208 | 0.18423 | -0.079 | 6.554
19 | 1.233 | 0.18966 | -0.079 | 6.499
19.5 | 1.258 | 0.1977 | -0.08 | 6.363
20 | 1.285 | 0.19973 | -0.082 | 6.433

## 48. Re 1M Mach 0.50 (2)
BIGFOIL.COM POLAR EXPORT
NACA63A511
NACA63A511 |  |  |  | Cl Max: | 1.2354 | at alpha= | 9 | deg
XFOIL ncrit=9 |  |  |  | L/D Max: | 125.233 | at alpha= | 3.5 | deg
Re: | 1000000 |  |  | Cd Min: | 0.25589 | at alpha= | -20 | deg
Mach: | 0.5 |  |  | Cl=0 at alpha= | -4.3188 | deg
|  |  |  | @ Cl=0.1, Cd= | 0.0085257
|  |  |  | @ Cl=0.4, Cd= | 0.00585
|  |  |  | @ Cl=0.6, Cd= | 0.0060855
alpha (deg) | Cl | Cd | Cm | Cl/Cd
-20 | -0.6306 | 0.25589 | 0.0111 | -2.4643
-19.5 | -0.6095 | 0.24818 | 0.007 | -2.4559
-19 | -0.5878 | 0.24069 | 0.0024 | -2.4421
-18.5 | -0.5663 | 0.23288 | -0.0021 | -2.4317
-18 | -0.5449 | 0.22512 | -0.0066 | -2.4205
-17.5 | -0.5236 | 0.21648 | -0.0114 | -2.4187
-17 | -0.504 | 0.20823 | -0.0161 | -2.4204
-16.5 | -0.4855 | 0.20004 | -0.0207 | -2.427
-16 | -0.4656 | 0.19241 | -0.0235 | -2.4198
-15.5 | -0.4459 | 0.18566 | -0.0268 | -2.4017
-15 | -0.4276 | 0.17825 | -0.0303 | -2.3989
-14.5 | -0.4108 | 0.17006 | -0.0343 | -2.4156
-14 | -0.3967 | 0.16214 | -0.038 | -2.4467
-13.5 | -0.3849 | 0.15424 | -0.0411 | -2.4955
-13 | -0.372 | 0.14781 | -0.0415 | -2.5167
-12.5 | -0.3671 | 0.1423 | -0.041 | -2.5798
-11.5 | -0.3232 | 0.1234 | -0.0562 | -2.6191
-11 | -0.3056 | 0.11388 | -0.062 | -2.6835
-10.5 | -0.2785 | 0.10737 | -0.0665 | -2.5938
-10 | -0.2573 | 0.09929 | -0.0727 | -2.5914
-9.5 | -0.2344 | 0.08953 | -0.0829 | -2.6181
-8.5 | -0.1998 | 0.07091 | -0.0994 | -2.8177
-8 | -0.1728 | 0.06338 | -0.1081 | -2.7264
-7.5 | -0.1555 | 0.05035 | -0.1253 | -3.0884
-6.5 | -0.1509 | 0.02751 | -0.1492 | -5.4853
-6 | -0.1421 | 0.02092 | -0.1449 | -6.7925
-5.5 | -0.1141 | 0.01597 | -0.1399 | -7.1446
-5 | -0.071 | 0.01283 | -0.1353 | -5.5339
-4.5 | -0.0175 | 0.01121 | -0.1318 | -1.5611
-4 | 0.0308 | 0.00946 | -0.1277 | 3.2558
-3.5 | 0.0864 | 0.00868 | -0.1248 | 9.9539
-3 | 0.1428 | 0.00804 | -0.1221 | 17.7612
-2.5 | 0.2005 | 0.00762 | -0.1198 | 26.3123
-2 | 0.2546 | 0.00705 | -0.1172 | 36.1135
-1.5 | 0.3005 | 0.00606 | -0.1136 | 49.5875
-1 | 0.3557 | 0.00585 | -0.1112 | 60.8034
-0.5 | 0.4134 | 0.00585 | -0.1092 | 70.6667
0 | 0.4702 | 0.00587 | -0.1071 | 80.1022
0.5 | 0.5278 | 0.00594 | -0.1051 | 88.8552
1 | 0.5856 | 0.00605 | -0.1032 | 96.7934
1.5 | 0.6424 | 0.00619 | -0.101 | 103.7803
2 | 0.6989 | 0.00633 | -0.0987 | 110.4107
2.5 | 0.7528 | 0.0065 | -0.0958 | 115.8154
3 | 0.8065 | 0.00667 | -0.0927 | 120.9145
3.5 | 0.8591 | 0.00686 | -0.0893 | 125.2332
4.5 | 1.0436 | 0.00878 | -0.1005 | 118.861
5 | 1.0548 | 0.01093 | -0.0904 | 96.505
6 | 1.1065 | 0.01487 | -0.0761 | 74.4116
6.5 | 1.144 | 0.01657 | -0.0706 | 69.0404
7 | 1.1749 | 0.01876 | -0.0646 | 62.6279
7.5 | 1.2025 | 0.02134 | -0.0586 | 56.3496
8 | 1.217 | 0.02498 | -0.0518 | 48.719
8.5 | 1.2289 | 0.02917 | -0.0453 | 42.1289
9 | 1.2354 | 0.03422 | -0.0391 | 36.1017
9.5 | 1.232 | 0.04055 | -0.0339 | 30.3822
10 | 1.2154 | 0.04873 | -0.0303 | 24.9415
10.5 | 1.1841 | 0.05917 | -0.0297 | 20.0118
11 | 1.1509 | 0.07095 | -0.0324 | 16.2213
11.5 | 1.1136 | 0.08473 | -0.0382 | 13.1429
12 | 1.0785 | 0.09987 | -0.0464 | 10.799
12.5 | 1.0454 | 0.11647 | -0.056 | 8.9757
13 | 1.0164 | 0.1339 | -0.0653 | 7.5907
13.5 | 0.9966 | 0.14992 | -0.0738 | 6.6475
14 | 0.9893 | 0.16402 | -0.0815 | 6.0316

## 49. Re 2M Mach 0.00 (1)
BIGFOIL.COM POLAR EXPORT
NACA63A511
NACA63A511 |  |  |  | Cl Max: | 1.326 | at alpha= | 9.5 | deg
JavaFoil+Calcfoil stall+Eppler ext transition |  |  |  | L/D Max: | 138.683 | at alpha= | 4.5 | deg
Re: | 2000000 |  |  | Cd Min: | 0.0054 | at alpha= | -2 | deg
Mach: | 0 |  |  | Cl=0 at alpha= | -3.9915 | deg
|  |  |  | @ Cl=0.1, Cd= | 0.006931
|  |  |  | @ Cl=0.4, Cd= | 0.0055473
|  |  |  | @ Cl=0.6, Cd= | 0.0058503
alpha (deg) | Cl | Cd | Cm | Cl/Cd
-17.5 | -0.413 | 0.15037 | -0.035 | -2.744
-17 | -0.43 | 0.14219 | -0.035 | -3.022
-16.5 | -0.447 | 0.13809 | -0.035 | -3.235
-16 | -0.463 | 0.12593 | -0.035 | -3.677
-15.5 | -0.479 | 0.12179 | -0.036 | -3.931
-15 | -0.493 | 0.11524 | -0.036 | -4.279
-14.5 | -0.506 | 0.10884 | -0.036 | -4.648
-14 | -0.517 | 0.10087 | -0.035 | -5.121
-13.5 | -0.525 | 0.09572 | -0.036 | -5.483
-13 | -0.53 | 0.09094 | -0.035 | -5.826
-12.5 | -0.531 | 0.08507 | -0.034 | -6.244
-12 | -0.525 | 0.07969 | -0.033 | -6.591
-11.5 | -0.516 | 0.07459 | -0.035 | -6.921
-11 | -0.503 | 0.07039 | -0.036 | -7.15
-10.5 | -0.487 | 0.06582 | -0.037 | -7.395
-10 | -0.466 | 0.06148 | -0.038 | -7.586
-9.5 | -0.442 | 0.05798 | -0.039 | -7.625
-9 | -0.415 | 0.05356 | -0.043 | -7.753
-8.5 | -0.384 | 0.05027 | -0.045 | -7.648
-8 | -0.432 | 0.00864 | -0.088 | -49.977
-7.5 | -0.384 | 0.00821 | -0.089 | -46.835
-7 | -0.335 | 0.0081 | -0.09 | -41.308
-6.5 | -0.283 | 0.00797 | -0.09 | -35.486
-6 | -0.229 | 0.00771 | -0.091 | -29.666
-5.5 | -0.173 | 0.00757 | -0.091 | -22.902
-5 | -0.117 | 0.0074 | -0.092 | -15.773
-4.5 | -0.059 | 0.00725 | -0.093 | -8.142
-4 | -0.001 | 0.00712 | -0.093 | -0.082
-3.5 | 0.058 | 0.00698 | -0.094 | 8.372
-3 | 0.118 | 0.00691 | -0.095 | 17.065
-2.5 | 0.178 | 0.00683 | -0.095 | 25.98
-2 | 0.237 | 0.0054 | -0.096 | 43.984
-1.5 | 0.297 | 0.00544 | -0.096 | 54.611
-1 | 0.357 | 0.00549 | -0.097 | 65.039
-0.5 | 0.417 | 0.00557 | -0.098 | 74.847
0 | 0.476 | 0.00563 | -0.098 | 84.519
0.5 | 0.536 | 0.00574 | -0.099 | 93.281
1 | 0.595 | 0.00584 | -0.099 | 101.852
1.5 | 0.653 | 0.00596 | -0.1 | 109.492
2 | 0.712 | 0.0061 | -0.1 | 116.806
2.5 | 0.771 | 0.00624 | -0.101 | 123.498
3 | 0.829 | 0.00642 | -0.102 | 129.055
3.5 | 0.886 | 0.0066 | -0.102 | 134.168
4 | 0.942 | 0.00685 | -0.103 | 137.424
4.5 | 0.997 | 0.00719 | -0.103 | 138.683
5 | 1.05 | 0.00758 | -0.104 | 138.575
5.5 | 1.1 | 0.01201 | -0.104 | 91.588
6 | 1.147 | 0.01256 | -0.105 | 91.331
6.5 | 1.191 | 0.01318 | -0.105 | 90.372
7 | 1.226 | 0.01251 | -0.106 | 97.985
7.5 | 1.257 | 0.01423 | -0.106 | 88.316
8 | 1.284 | 0.01487 | -0.106 | 86.33
8.5 | 1.306 | 0.01527 | -0.106 | 85.502
9 | 1.323 | 0.01614 | -0.107 | 81.954
9.5 | 1.326 | 0.01701 | -0.107 | 77.962
10 | 1.321 | 0.01792 | -0.107 | 73.728
10.5 | 1.309 | 0.01895 | -0.108 | 69.059
11 | 1.288 | 0.02019 | -0.108 | 63.771
11.5 | 1.255 | 0.02179 | -0.107 | 57.613
12 | 1.218 | 0.02354 | -0.107 | 51.771
12.5 | 0.995 | 0.08074 | -0.065 | 12.32
13 | 0.955 | 0.08928 | -0.058 | 10.697
13.5 | 0.919 | 0.09463 | -0.058 | 9.716
14 | 0.881 | 0.10153 | -0.056 | 8.677
14.5 | 0.841 | 0.10985 | -0.051 | 7.653

## 50. Re 2M Mach 0.00 (2)
BIGFOIL.COM POLAR EXPORT
NACA63A511
NACA63A511 |  |  |  | Cl Max: | 1.6193 | at alpha= | 16 | deg
XFOIL ncrit=9 |  |  |  | L/D Max: | 137.468 | at alpha= | 3.5 | deg
Re: | 2000000 |  |  | Cd Min: | 0.11967 | at alpha= | 20 | deg
Mach: | 0 |  |  | Cl=0 at alpha= | -4.271 | deg
|  |  |  | @ Cl=0.1, Cd= | 0.0063172
|  |  |  | @ Cl=0.4, Cd= | 0.0045534
|  |  |  | @ Cl=0.6, Cd= | 0.0048169
alpha (deg) | Cl | Cd | Cm | Cl/Cd
-12.5 | -0.7888 | 0.03129 | -0.1037 | -25.2093
-12 | -0.7765 | 0.02206 | -0.1107 | -35.1995
-11.5 | -0.713 | 0.01996 | -0.1158 | -35.7214
-11 | -0.6479 | 0.01984 | -0.1189 | -32.6562
-10.5 | -0.6005 | 0.01709 | -0.1203 | -35.1375
-10 | -0.5449 | 0.01675 | -0.1213 | -32.5313
-9.5 | -0.4991 | 0.01528 | -0.1208 | -32.6636
-9 | -0.4537 | 0.01398 | -0.1198 | -32.4535
-8.5 | -0.4052 | 0.01319 | -0.1189 | -30.7202
-8 | -0.3684 | 0.01089 | -0.1163 | -33.8292
-7.5 | -0.3197 | 0.01017 | -0.1153 | -31.4356
-7 | -0.2713 | 0.00952 | -0.1141 | -28.4979
-6.5 | -0.2222 | 0.0089 | -0.113 | -24.9663
-6 | -0.1734 | 0.00832 | -0.1117 | -20.8413
-5.5 | -0.1228 | 0.00789 | -0.1108 | -15.564
-5 | -0.0746 | 0.0073 | -0.1093 | -10.2192
-4.5 | -0.0235 | 0.00698 | -0.1084 | -3.3668
-4 | 0.0278 | 0.00672 | -0.1074 | 4.1369
-3.5 | 0.0785 | 0.00642 | -0.1063 | 12.2274
-3 | 0.1287 | 0.00618 | -0.1052 | 20.8252
-2.5 | 0.178 | 0.00591 | -0.1038 | 30.1184
-2 | 0.2248 | 0.00551 | -0.1021 | 40.7985
-1.5 | 0.2686 | 0.00495 | -0.0998 | 54.2626
-1 | 0.3158 | 0.00464 | -0.0981 | 68.0603
-0.5 | 0.3665 | 0.00458 | -0.0971 | 80.0218
0 | 0.4169 | 0.00454 | -0.0959 | 91.8282
0.5 | 0.4676 | 0.00456 | -0.0948 | 102.5439
1.5 | 0.5681 | 0.00474 | -0.0924 | 119.8523
2 | 0.6179 | 0.00486 | -0.0911 | 127.1399
2.5 | 0.6666 | 0.00504 | -0.0897 | 132.2619
3 | 0.7144 | 0.00524 | -0.088 | 136.3359
3.5 | 0.7602 | 0.00553 | -0.086 | 137.4684
4 | 0.8039 | 0.0059 | -0.0837 | 136.2542
4.5 | 0.9203 | 0.00723 | -0.0993 | 127.2891
5 | 0.9712 | 0.00851 | -0.0993 | 114.1246
5.5 | 1.0123 | 0.00948 | -0.0969 | 106.7827
6 | 1.0561 | 0.01026 | -0.0949 | 102.9337
6.5 | 1.1003 | 0.011 | -0.093 | 100.0273
7 | 1.145 | 0.01167 | -0.0913 | 98.1148
7.5 | 1.19 | 0.01232 | -0.0896 | 96.5909
8 | 1.2319 | 0.01314 | -0.0874 | 93.7519
8.5 | 1.2718 | 0.01379 | -0.0848 | 92.2263
9 | 1.3097 | 0.01454 | -0.0819 | 90.0757
9.5 | 1.3435 | 0.01554 | -0.0784 | 86.4543
10 | 1.3798 | 0.01638 | -0.0756 | 84.2369
10.5 | 1.4138 | 0.01736 | -0.0726 | 81.4401
11 | 1.4386 | 0.01899 | -0.0683 | 75.7557
11.5 | 1.4715 | 0.02009 | -0.0655 | 73.2454
12 | 1.4998 | 0.02153 | -0.0623 | 69.6609
12.5 | 1.5252 | 0.02323 | -0.0589 | 65.6565
13 | 1.5505 | 0.02496 | -0.0559 | 62.1194
13.5 | 1.5699 | 0.02721 | -0.0524 | 57.6957
14 | 1.5747 | 0.03076 | -0.0479 | 51.1931
14.5 | 1.5919 | 0.03342 | -0.0452 | 47.6332
15 | 1.6062 | 0.03645 | -0.0427 | 44.0658
15.5 | 1.6091 | 0.04079 | -0.04 | 39.4484
16 | 1.6193 | 0.04463 | -0.0384 | 36.2828
16.5 | 1.6099 | 0.05098 | -0.0367 | 31.5791
17 | 1.6143 | 0.05607 | -0.0362 | 28.7908
17.5 | 1.6036 | 0.06345 | -0.0364 | 25.2734
18 | 1.606 | 0.06935 | -0.0371 | 23.1579
18.5 | 1.5901 | 0.07825 | -0.0389 | 20.3208
19 | 1.5582 | 0.09016 | -0.0424 | 17.2826
19.5 | 1.5091 | 0.1059 | -0.0485 | 14.2502
20 | 1.476 | 0.11967 | -0.0546 | 12.3339

## 51. Re 2M Mach 0.10 (1)
BIGFOIL.COM POLAR EXPORT
NACA63A511
NACA63A511 |  |  |  | Cl Max: | 1.321 | at alpha= | 9 | deg
JavaFoil+Calcfoil stall+Eppler ext transition |  |  |  | L/D Max: | 138.785 | at alpha= | 4.5 | deg
Re: | 2000000 |  |  | Cd Min: | 0.0054 | at alpha= | -2 | deg
Mach: | 0.1 |  |  | Cl=0 at alpha= | -3.9917 | deg
|  |  |  | @ Cl=0.1, Cd= | 0.0069505
|  |  |  | @ Cl=0.4, Cd= | 0.0055547
|  |  |  | @ Cl=0.6, Cd= | 0.0058738
alpha (deg) | Cl | Cd | Cm | Cl/Cd
-17.5 | -0.369 | 0.15256 | -0.035 | -2.418
-17 | -0.389 | 0.14409 | -0.035 | -2.697
-16.5 | -0.408 | 0.13963 | -0.035 | -2.923
-16 | -0.428 | 0.12986 | -0.035 | -3.292
-15.5 | -0.446 | 0.12527 | -0.036 | -3.562
-15 | -0.464 | 0.11751 | -0.036 | -3.947
-14.5 | -0.48 | 0.10988 | -0.036 | -4.367
-14 | -0.494 | 0.10377 | -0.036 | -4.76
-13.5 | -0.505 | 0.09676 | -0.036 | -5.223
-13 | -0.514 | 0.0918 | -0.035 | -5.595
-12.5 | -0.518 | 0.08563 | -0.033 | -6.049
-12 | -0.515 | 0.08053 | -0.034 | -6.392
-11.5 | -0.508 | 0.07555 | -0.034 | -6.72
-11 | -0.497 | 0.07034 | -0.034 | -7.063
-10.5 | -0.482 | 0.06673 | -0.036 | -7.226
-10 | -0.463 | 0.06211 | -0.037 | -7.456
-9.5 | -0.44 | 0.05848 | -0.038 | -7.529
-9 | -0.414 | 0.05436 | -0.041 | -7.614
-8.5 | -0.384 | 0.05083 | -0.044 | -7.551
-8 | -0.432 | 0.00862 | -0.089 | -50.148
-7.5 | -0.385 | 0.00827 | -0.089 | -46.583
-7 | -0.335 | 0.00813 | -0.09 | -41.271
-6.5 | -0.284 | 0.00795 | -0.091 | -35.668
-6 | -0.23 | 0.00774 | -0.091 | -29.692
-5.5 | -0.174 | 0.00759 | -0.092 | -22.949
-5 | -0.117 | 0.00741 | -0.093 | -15.818
-4.5 | -0.059 | 0.00727 | -0.093 | -8.167
-4 | -0.001 | 0.00713 | -0.094 | -0.082
-3.5 | 0.059 | 0.00702 | -0.094 | 8.373
-3 | 0.118 | 0.00692 | -0.095 | 17.129
-2.5 | 0.178 | 0.00684 | -0.096 | 26.073
-2 | 0.239 | 0.0054 | -0.096 | 44.204
-1.5 | 0.299 | 0.00545 | -0.097 | 54.782
-1 | 0.359 | 0.0055 | -0.097 | 65.226
-0.5 | 0.419 | 0.00558 | -0.098 | 75.064
0 | 0.479 | 0.00566 | -0.099 | 84.614
0.5 | 0.538 | 0.00575 | -0.099 | 93.53
1 | 0.598 | 0.00587 | -0.1 | 101.886
1.5 | 0.656 | 0.00598 | -0.1 | 109.753
2 | 0.716 | 0.00611 | -0.101 | 117.059
2.5 | 0.775 | 0.00626 | -0.102 | 123.739
3 | 0.833 | 0.00643 | -0.102 | 129.467
3.5 | 0.89 | 0.00663 | -0.103 | 134.367
4 | 0.947 | 0.00688 | -0.103 | 137.579
4.5 | 1.002 | 0.00722 | -0.104 | 138.785
5 | 1.055 | 0.00762 | -0.104 | 138.491
5.5 | 1.105 | 0.01208 | -0.105 | 91.455
6 | 1.152 | 0.01264 | -0.105 | 91.103
6.5 | 1.195 | 0.01332 | -0.106 | 89.719
7 | 1.229 | 0.01367 | -0.106 | 89.869
7.5 | 1.259 | 0.01436 | -0.106 | 87.662
8 | 1.285 | 0.015 | -0.107 | 85.644
8.5 | 1.306 | 0.01545 | -0.107 | 84.515
9 | 1.321 | 0.01633 | -0.107 | 80.872
9.5 | 1.321 | 0.01728 | -0.107 | 76.431
10 | 1.313 | 0.01818 | -0.108 | 72.223
10.5 | 1.296 | 0.01923 | -0.108 | 67.369
11 | 1.27 | 0.02048 | -0.108 | 62.018
11.5 | 1.228 | 0.0226 | -0.107 | 54.322
12 | 1.067 | 0.05125 | -0.09 | 20.826
12.5 | 0.96 | 0.0848 | -0.059 | 11.323
13 | 0.922 | 0.09005 | -0.058 | 10.24
13.5 | 0.879 | 0.09684 | -0.054 | 9.082
14 | 0.837 | 0.1032 | -0.054 | 8.114

## 52. Re 2M Mach 0.10 (2)
BIGFOIL.COM POLAR EXPORT
NACA63A511
NACA63A511 |  |  |  | Cl Max: | 1.6 | at alpha= | 16 | deg
XFOIL ncrit=9 |  |  |  | L/D Max: | 137.622 | at alpha= | 3.5 | deg
Re: | 2000000 |  |  | Cd Min: | 0.19255 | at alpha= | -17 | deg
Mach: | 0.1 |  |  | Cl=0 at alpha= | -4.268 | deg
|  |  |  | @ Cl=0.1, Cd= | 0.0063382
|  |  |  | @ Cl=0.4, Cd= | 0.0045648
|  |  |  | @ Cl=0.6, Cd= | 0.004826
alpha (deg) | Cl | Cd | Cm | Cl/Cd
-17 | -0.4984 | 0.19255 | -0.0106 | -2.5884
-16.5 | -0.4849 | 0.18467 | -0.0143 | -2.6258
-14.5 | -0.4435 | 0.15281 | -0.0272 | -2.9023
-14 | -0.4414 | 0.14279 | -0.0308 | -3.0913
-13.5 | -0.4236 | 0.13867 | -0.033 | -3.0547
-13 | -0.4118 | 0.13243 | -0.0355 | -3.1096
-12.5 | -0.4134 | 0.12269 | -0.0386 | -3.3695
-12 | -0.741 | 0.03047 | -0.1078 | -24.319
-11.5 | -0.7153 | 0.02176 | -0.1161 | -32.8722
-11 | -0.6469 | 0.02163 | -0.1197 | -29.9075
-10.5 | -0.6005 | 0.01837 | -0.1217 | -32.6892
-10 | -0.5439 | 0.01778 | -0.123 | -30.5906
-9.5 | -0.4985 | 0.01616 | -0.1224 | -30.8478
-9 | -0.4544 | 0.01453 | -0.1212 | -31.2732
-8.5 | -0.4068 | 0.01349 | -0.1202 | -30.1557
-8 | -0.3692 | 0.01122 | -0.1176 | -32.9055
-7.5 | -0.3211 | 0.01034 | -0.1164 | -31.0542
-7 | -0.2726 | 0.00966 | -0.1151 | -28.2195
-6.5 | -0.2231 | 0.00901 | -0.1139 | -24.7614
-6 | -0.1744 | 0.0084 | -0.1125 | -20.7619
-5.5 | -0.1236 | 0.00794 | -0.1115 | -15.5668
-5 | -0.0751 | 0.00734 | -0.11 | -10.2316
-4.5 | -0.0239 | 0.007 | -0.109 | -3.4143
-4 | 0.0276 | 0.00674 | -0.108 | 4.095
-3.5 | 0.0785 | 0.00644 | -0.1068 | 12.1894
-3 | 0.1292 | 0.0062 | -0.1057 | 20.8387
-2.5 | 0.1786 | 0.00594 | -0.1043 | 30.0673
-2 | 0.2257 | 0.00554 | -0.1026 | 40.7401
-1.5 | 0.2698 | 0.00498 | -0.1003 | 54.1767
-1 | 0.3172 | 0.00465 | -0.0986 | 68.2151
-0.5 | 0.3682 | 0.00459 | -0.0975 | 80.2179
0 | 0.4187 | 0.00455 | -0.0963 | 92.022
0.5 | 0.4696 | 0.00458 | -0.0951 | 102.5328
1 | 0.5203 | 0.00465 | -0.094 | 111.8925
1.5 | 0.5707 | 0.00475 | -0.0927 | 120.1474
2 | 0.6208 | 0.00488 | -0.0915 | 127.2131
2.5 | 0.6698 | 0.00505 | -0.09 | 132.6337
3 | 0.7177 | 0.00527 | -0.0883 | 136.186
3.5 | 0.7638 | 0.00555 | -0.0862 | 137.6216
4 | 0.8076 | 0.00593 | -0.0838 | 136.1889
4.5 | 0.9189 | 0.00723 | -0.0981 | 127.0954
5 | 0.9753 | 0.00858 | -0.0994 | 113.6713
5.5 | 1.0165 | 0.00956 | -0.0968 | 106.3285
6 | 1.0605 | 0.01034 | -0.0948 | 102.5629
6.5 | 1.1047 | 0.0111 | -0.0928 | 99.5225
7 | 1.1496 | 0.01179 | -0.0909 | 97.5064
7.5 | 1.1949 | 0.01244 | -0.0892 | 96.0531
8 | 1.2349 | 0.01331 | -0.0864 | 92.7799
8.5 | 1.2752 | 0.01393 | -0.0837 | 91.5434
9 | 1.3124 | 0.01476 | -0.0806 | 88.916
9.5 | 1.3469 | 0.01575 | -0.0772 | 85.5175
10 | 1.3826 | 0.01667 | -0.0741 | 82.9394
10.5 | 1.4152 | 0.0178 | -0.0708 | 79.5056
11 | 1.4412 | 0.0194 | -0.0667 | 74.2887
11.5 | 1.4725 | 0.02068 | -0.0636 | 71.2041
12 | 1.5 | 0.02225 | -0.0602 | 67.4157
12.5 | 1.5243 | 0.0241 | -0.0567 | 63.249
13 | 1.5466 | 0.02616 | -0.0533 | 59.1208
13.5 | 1.555 | 0.02942 | -0.0489 | 52.8552
14 | 1.5674 | 0.03251 | -0.0454 | 48.2129
14.5 | 1.5822 | 0.03555 | -0.0426 | 44.5063
15 | 1.5927 | 0.03916 | -0.0401 | 40.6716
15.5 | 1.5917 | 0.04416 | -0.0376 | 36.0439
16 | 1.6 | 0.04854 | -0.0363 | 32.9625
16.5 | 1.5816 | 0.05634 | -0.0353 | 28.0724
17 | 1.584 | 0.06214 | -0.0354 | 25.4908
17.5 | 1.5647 | 0.07116 | -0.0365 | 21.9885
18 | 1.5637 | 0.07809 | -0.038 | 20.0243
18.5 | 1.5395 | 0.08887 | -0.0412 | 17.3231
19 | 1.4966 | 0.10357 | -0.0469 | 14.4501
19.5 | 1.4338 | 0.12303 | -0.056 | 11.6541
20 | 1.3915 | 0.13989 | -0.0649 | 9.9471

## 53. Re 2M Mach 0.25 (1)
BIGFOIL.COM POLAR EXPORT
NACA63A511
NACA63A511 |  |  |  | Cl Max: | 1.296 | at alpha= | 8.5 | deg
JavaFoil+Calcfoil stall+Eppler ext transition |  |  |  | L/D Max: | 138.263 | at alpha= | 4.5 | deg
Re: | 2000000 |  |  | Cd Min: | 0.00546 | at alpha= | -2 | deg
Mach: | 0.25 |  |  | Cl=0 at alpha= | -3.9918 | deg
|  |  |  | @ Cl=0.1, Cd= | 0.0070255
|  |  |  | @ Cl=0.4, Cd= | 0.0055857
|  |  |  | @ Cl=0.6, Cd= | 0.10803
alpha (deg) | Cl | Cd | Cm | Cl/Cd
-16 | -0.069 | 0.13256 | -0.037 | -0.522
-15.5 | -0.066 | 0.13241 | -0.037 | -0.501
-15 | -0.168 | 0.12559 | -0.037 | -1.339
-14.5 | -0.231 | 0.12066 | -0.037 | -1.911
-14 | -0.283 | 0.11107 | -0.037 | -2.544
-13.5 | -0.328 | 0.1034 | -0.037 | -3.174
-13 | -0.368 | 0.09758 | -0.038 | -3.773
-12.5 | -0.402 | 0.09212 | -0.038 | -4.36
-12 | -0.422 | 0.08416 | -0.038 | -5.012
-11.5 | -0.435 | 0.0795 | -0.037 | -5.477
-11 | -0.442 | 0.07521 | -0.035 | -5.878
-10.5 | -0.442 | 0.07017 | -0.035 | -6.303
-10 | -0.436 | 0.06527 | -0.035 | -6.676
-9.5 | -0.423 | 0.06038 | -0.036 | -7.001
-9 | -0.404 | 0.0556 | -0.039 | -7.267
-8.5 | -0.379 | 0.05265 | -0.04 | -7.199
-8 | -0.348 | 0.04882 | -0.044 | -7.123
-7.5 | -0.315 | 0.04327 | -0.053 | -7.277
-7 | -0.339 | 0.00833 | -0.093 | -40.721
-6.5 | -0.288 | 0.00816 | -0.093 | -35.304
-6 | -0.234 | 0.00788 | -0.094 | -29.684
-5.5 | -0.178 | 0.00766 | -0.094 | -23.21
-5 | -0.12 | 0.00752 | -0.095 | -15.968
-4.5 | -0.061 | 0.00736 | -0.096 | -8.264
-4 | -0.001 | 0.00721 | -0.096 | -0.084
-3.5 | 0.06 | 0.00709 | -0.097 | 8.507
-3 | 0.122 | 0.00699 | -0.098 | 17.403
-2.5 | 0.183 | 0.0069 | -0.098 | 26.572
-2 | 0.245 | 0.00546 | -0.099 | 44.875
-1.5 | 0.307 | 0.0055 | -0.099 | 55.795
-1 | 0.369 | 0.00554 | -0.1 | 66.519
-0.5 | 0.43 | 0.00563 | -0.101 | 76.39
0 | 0.492 | 0.00572 | -0.101 | 85.911
0.5 | 0.553 | 0.00584 | -0.102 | 94.733
1 | 0.614 | 0.00595 | -0.103 | 103.288
1.5 | 0.674 | 0.00608 | -0.103 | 110.927
2 | 0.735 | 0.00622 | -0.104 | 118.175
2.5 | 0.796 | 0.00638 | -0.104 | 124.85
3 | 0.856 | 0.00657 | -0.105 | 130.318
3.5 | 0.914 | 0.00676 | -0.105 | 135.221
4 | 0.972 | 0.00706 | -0.106 | 137.671
4.5 | 1.028 | 0.00743 | -0.107 | 138.263
5 | 1.082 | 0.0079 | -0.107 | 137.006
5.5 | 1.132 | 0.0126 | -0.108 | 89.791
6 | 1.177 | 0.01326 | -0.108 | 88.778
6.5 | 1.212 | 0.01368 | -0.108 | 88.626
7 | 1.243 | 0.01437 | -0.109 | 86.531
7.5 | 1.268 | 0.01515 | -0.109 | 83.694
8 | 1.286 | 0.01596 | -0.109 | 80.613
8.5 | 1.296 | 0.01651 | -0.11 | 78.482
9 | 1.295 | 0.01757 | -0.11 | 73.72
9.5 | 1.272 | 0.01873 | -0.11 | 67.933
10 | 1.234 | 0.02001 | -0.11 | 61.673
10.5 | 1.178 | 0.02144 | -0.11 | 54.92
11 | 0.923 | 0.07388 | -0.056 | 12.5
11.5 | 0.858 | 0.08115 | -0.049 | 10.575
12 | 0.787 | 0.08628 | -0.05 | 9.125
12.5 | 0.708 | 0.09443 | -0.05 | 7.5
13 | 0.623 | 0.10221 | -0.05 | 6.094
13.5 | 0.532 | 0.10803 | -0.049 | 4.926

## 54. Re 2M Mach 0.25 (2)
BIGFOIL.COM POLAR EXPORT
NACA63A511
NACA63A511 |  |  |  | Cl Max: | 1.4981 | at alpha= | 13.5 | deg
XFOIL ncrit=9 |  |  |  | L/D Max: | 137.817 | at alpha= | 3.5 | deg
Re: | 2000000 |  |  | Cd Min: | 0.19282 | at alpha= | -20 | deg
Mach: | 0.25 |  |  | Cl=0 at alpha= | -4.2519 | deg
|  |  |  | @ Cl=0.1, Cd= | 0.0064377
|  |  |  | @ Cl=0.4, Cd= | 0.0046617
|  |  |  | @ Cl=0.6, Cd= | 0.0048862
alpha (deg) | Cl | Cd | Cm | Cl/Cd
-20 | -0.3816 | 0.19282 | -0.0144 | -1.979
-19.5 | -0.3731 | 0.18743 | -0.0169 | -1.9906
-19 | -0.3621 | 0.183 | -0.0194 | -1.9787
-18.5 | -0.3513 | 0.17845 | -0.022 | -1.9686
-18 | -0.3408 | 0.17373 | -0.0245 | -1.9617
-17.5 | -0.3331 | 0.16772 | -0.0273 | -1.986
-17 | -0.3247 | 0.16256 | -0.0298 | -1.9974
-16.5 | -0.3166 | 0.15752 | -0.0322 | -2.0099
-16 | -0.3129 | 0.15183 | -0.0346 | -2.0609
-15.5 | -0.3021 | 0.14855 | -0.0365 | -2.0337
-15 | -0.4432 | 0.16464 | -0.0251 | -2.6919
-14.5 | -0.4338 | 0.15688 | -0.028 | -2.7652
-14 | -0.4279 | 0.14738 | -0.0314 | -2.9034
-13.5 | -0.415 | 0.14133 | -0.034 | -2.9364
-13 | -0.4009 | 0.13568 | -0.0364 | -2.9547
-12.5 | -0.2495 | 0.11023 | -0.0592 | -2.2634
-12 | -0.2391 | 0.10231 | -0.0635 | -2.337
-11.5 | -0.3788 | 0.10815 | -0.0499 | -3.5025
-11 | -0.3547 | 0.10187 | -0.0555 | -3.4819
-10.5 | -0.3675 | 0.08508 | -0.067 | -4.3195
-10 | -0.347 | 0.07742 | -0.0747 | -4.482
-9.5 | -0.3617 | 0.06274 | -0.0871 | -5.7651
-9 | -0.4326 | 0.02129 | -0.1306 | -20.3194
-8.5 | -0.4044 | 0.01694 | -0.1282 | -23.8725
-8 | -0.3635 | 0.01468 | -0.1259 | -24.7616
-7.5 | -0.3271 | 0.01161 | -0.1228 | -28.174
-7 | -0.279 | 0.01059 | -0.1208 | -26.3456
-6.5 | -0.2283 | 0.00973 | -0.1192 | -23.4635
-6 | -0.1791 | 0.00892 | -0.1173 | -20.0785
-5.5 | -0.1283 | 0.00825 | -0.1156 | -15.5515
-5 | -0.076 | 0.00781 | -0.1142 | -9.7311
-4.5 | -0.0263 | 0.00714 | -0.1124 | -3.6835
-4 | 0.0267 | 0.00683 | -0.1112 | 3.9092
-3.5 | 0.0793 | 0.00653 | -0.1099 | 12.144
-3 | 0.1309 | 0.0063 | -0.1084 | 20.7778
-2.5 | 0.1818 | 0.00607 | -0.1069 | 29.9506
-2 | 0.2313 | 0.0057 | -0.1052 | 40.5789
-1.5 | 0.2771 | 0.00511 | -0.1029 | 54.227
-1 | 0.3245 | 0.00474 | -0.1008 | 68.4599
-0.5 | 0.3762 | 0.00468 | -0.0995 | 80.3846
0 | 0.4282 | 0.00464 | -0.0982 | 92.2845
0.5 | 0.481 | 0.00466 | -0.0971 | 103.2189
1 | 0.5335 | 0.00473 | -0.0959 | 112.7907
1.5 | 0.5848 | 0.00484 | -0.0944 | 120.8264
2.5 | 0.6867 | 0.00515 | -0.0914 | 133.3398
3 | 0.7357 | 0.00538 | -0.0895 | 136.7472
3.5 | 0.7828 | 0.00568 | -0.0872 | 137.8169
4 | 0.8276 | 0.0061 | -0.0845 | 135.6721
4.5 | 0.9092 | 0.0072 | -0.0911 | 126.2778
5 | 0.9967 | 0.00899 | -0.0993 | 110.8676
5.5 | 1.0389 | 0.00998 | -0.0963 | 104.0982
6 | 1.0838 | 0.0108 | -0.0938 | 100.3519
6.5 | 1.1293 | 0.01159 | -0.0914 | 97.4374
7 | 1.1734 | 0.01235 | -0.0887 | 95.0121
7.5 | 1.214 | 0.0131 | -0.0852 | 92.6718
8 | 1.2533 | 0.01398 | -0.0816 | 89.6495
8.5 | 1.2925 | 0.01486 | -0.0781 | 86.9785
9 | 1.3247 | 0.01618 | -0.0737 | 81.8727
9.5 | 1.361 | 0.01731 | -0.07 | 78.6251
10 | 1.3927 | 0.01876 | -0.0659 | 74.2377
10.5 | 1.4153 | 0.02087 | -0.0609 | 67.815
11 | 1.4425 | 0.02277 | -0.0567 | 63.3509
11.5 | 1.4647 | 0.02512 | -0.0524 | 58.3081
12 | 1.4861 | 0.02763 | -0.0483 | 53.7857
12.5 | 1.4957 | 0.03123 | -0.0438 | 47.8931
13 | 1.4916 | 0.03627 | -0.0391 | 41.1249
13.5 | 1.4981 | 0.04072 | -0.036 | 36.7903
14 | 1.4721 | 0.04888 | -0.033 | 30.1166
14.5 | 1.4633 | 0.05595 | -0.032 | 26.1537
15 | 1.4402 | 0.06547 | -0.0326 | 21.9979
15.5 | 1.4089 | 0.07701 | -0.0354 | 18.295
16 | 1.3851 | 0.08846 | -0.0393 | 15.6579
16.5 | 1.3242 | 0.10725 | -0.048 | 12.3469
17 | 1.2946 | 0.12191 | -0.0555 | 10.6193
17.5 | 1.2456 | 0.14157 | -0.0663 | 8.7985
18 | 1.2133 | 0.15869 | -0.0758 | 7.6457
18.5 | 1.1694 | 0.17963 | -0.0881 | 6.51

## 55. Re 2M Mach 0.50 (1)
BIGFOIL.COM POLAR EXPORT
NACA63A511
NACA63A511 |  |  |  | Cl Max: | 1.29 | at alpha= | 20 | deg
JavaFoil+Calcfoil stall+Eppler ext transition |  |  |  | L/D Max: | 134.921 | at alpha= | 3.5 | deg
Re: | 2000000 |  |  | Cd Min: | 0.00574 | at alpha= | -2 | deg
Mach: | 0.5 |  |  | Cl=0 at alpha= | -3.9926 | deg
|  |  |  | @ Cl=0.1, Cd= | 0.0073578
|  |  |  | @ Cl=0.4, Cd= | 0.0058096
|  |  |  | @ Cl=0.6, Cd= | 0.0061603
alpha (deg) | Cl | Cd | Cm | Cl/Cd
-20 | -0.875 | 0.17773 | -0.049 | -4.924
-19.5 | -0.846 | 0.19365 | -0.047 | -4.368
-19 | -0.819 | 0.16561 | -0.047 | -4.946
-18.5 | -0.792 | 0.1615 | -0.047 | -4.906
-18 | -0.766 | 0.1558 | -0.048 | -4.915
-17.5 | -0.739 | 0.15135 | -0.048 | -4.883
-17 | -0.712 | 0.14624 | -0.048 | -4.871
-16.5 | -0.684 | 0.14315 | -0.046 | -4.777
-16 | -0.657 | 0.1377 | -0.046 | -4.769
-15.5 | -0.63 | 0.12834 | -0.047 | -4.909
-15 | -0.603 | 0.12429 | -0.047 | -4.852
-14.5 | -0.576 | 0.12039 | -0.048 | -4.785
-14 | -0.548 | 0.11919 | -0.046 | -4.599
-13.5 | -0.521 | 0.11253 | -0.045 | -4.627
-13 | -0.494 | 0.11069 | -0.046 | -4.459
-12.5 | -0.466 | 0.10715 | -0.046 | -4.353
-12 | -0.439 | 0.09898 | -0.046 | -4.438
-11.5 | -0.412 | 0.10093 | -0.047 | -4.083
-11 | -0.384 | 0.08411 | -0.045 | -4.568
-10.5 | -0.357 | 0.07367 | -0.045 | -4.845
-10 | -0.33 | 0.06718 | -0.045 | -4.906
-9.5 | -0.302 | 0.06196 | -0.046 | -4.878
-9 | -0.275 | 0.07615 | -0.046 | -3.609
-8.5 | -0.247 | 0.06546 | -0.043 | -3.776
-8 | -0.22 | 0.0561 | -0.044 | -3.918
-7.5 | -0.193 | 0.0507 | -0.046 | -3.798
-7 | -0.166 | 0.0453 | -0.051 | -3.656
-6.5 | -0.211 | 0.04356 | -0.046 | -4.855
-6 | -0.19 | 0.04173 | -0.042 | -4.555
-5.5 | -0.188 | 0.00817 | -0.106 | -23.005
-5 | -0.13 | 0.00803 | -0.106 | -16.17
-4.5 | -0.067 | 0.0078 | -0.107 | -8.545
-4 | -0.001 | 0.00762 | -0.108 | -0.087
-3.5 | 0.067 | 0.00742 | -0.108 | 9.029
-3 | 0.136 | 0.00729 | -0.109 | 18.605
-2.5 | 0.205 | 0.00719 | -0.11 | 28.471
-2 | 0.274 | 0.00574 | -0.111 | 47.704
-1.5 | 0.343 | 0.00576 | -0.111 | 59.508
-1 | 0.412 | 0.00582 | -0.112 | 70.775
-0.5 | 0.481 | 0.00592 | -0.113 | 81.182
0 | 0.55 | 0.00605 | -0.113 | 90.818
0.5 | 0.618 | 0.0062 | -0.114 | 99.725
1 | 0.687 | 0.00635 | -0.115 | 108.12
1.5 | 0.753 | 0.00653 | -0.115 | 115.453
2 | 0.821 | 0.00671 | -0.116 | 122.461
2.5 | 0.889 | 0.00692 | -0.117 | 128.426
3 | 0.955 | 0.0072 | -0.117 | 132.675
3.5 | 1.019 | 0.00755 | -0.118 | 134.921
4 | 1.081 | 0.00803 | -0.119 | 134.537
4.5 | 1.139 | 0.00865 | -0.119 | 131.689
5 | 1.181 | 0.01404 | -0.119 | 84.155
5.5 | 1.218 | 0.01485 | -0.119 | 82.053
6 | 1.237 | 0.01581 | -0.12 | 78.213
6.5 | 1.22 | 0.0172 | -0.12 | 70.938
7 | 1.107 | 0.01865 | -0.12 | 59.353
7.5 | 0.625 | 0.05289 | -0.051 | 11.808
8 | 0.795 | 0.02065 | -0.121 | 38.512
8.5 | 0.679 | 0.05889 | -0.058 | 11.537
9 | 0.705 | 0.0672 | -0.054 | 10.485
9.5 | 0.731 | 0.08402 | -0.055 | 8.703
10 | 0.758 | 0.0868 | -0.055 | 8.728
10.5 | 0.784 | 0.08745 | -0.055 | 8.963
11 | 0.811 | 0.09247 | -0.059 | 8.775
11.5 | 0.838 | 0.09749 | -0.06 | 8.591
12 | 0.864 | 0.1005 | -0.06 | 8.593
12.5 | 0.892 | 0.10835 | -0.065 | 8.234
13 | 0.917 | 0.10869 | -0.064 | 8.44
13.5 | 0.943 | 0.11512 | -0.065 | 8.194
14 | 0.97 | 0.12146 | -0.067 | 7.989
14.5 | 0.997 | 0.12427 | -0.069 | 8.026
15 | 1.023 | 0.12911 | -0.07 | 7.925
15.5 | 1.049 | 0.13466 | -0.071 | 7.793
16 | 1.079 | 0.14158 | -0.075 | 7.618
16.5 | 1.103 | 0.14688 | -0.074 | 7.509
17 | 1.129 | 0.1513 | -0.075 | 7.46
17.5 | 1.155 | 0.15434 | -0.077 | 7.485
18 | 1.185 | 0.15657 | -0.08 | 7.568
18.5 | 1.208 | 0.16262 | -0.079 | 7.43
19 | 1.234 | 0.16872 | -0.08 | 7.312
19.5 | 1.26 | 0.17567 | -0.081 | 7.172
20 | 1.29 | 0.17934 | -0.085 | 7.194

## 56. Re 2M Mach 0.50 (2)
BIGFOIL.COM POLAR EXPORT
NACA63A511
NACA63A511 |  |  |  | Cl Max: | 1.3037 | at alpha= | 8.5 | deg
XFOIL ncrit=9 |  |  |  | L/D Max: | 138.948 | at alpha= | 3.5 | deg
Re: | 2000000 |  |  | Cd Min: | 0.2562 | at alpha= | -20 | deg
Mach: | 0.5 |  |  | Cl=0 at alpha= | -4.2086 | deg
|  |  |  | @ Cl=0.1, Cd= | 0.0069742
|  |  |  | @ Cl=0.4, Cd= | 0.0050285
|  |  |  | @ Cl=0.6, Cd= | 0.0051228
alpha (deg) | Cl | Cd | Cm | Cl/Cd
-20 | -0.6357 | 0.2562 | 0.0137 | -2.4813
-19.5 | -0.614 | 0.24777 | 0.0087 | -2.4781
-19 | -0.5925 | 0.23947 | 0.0039 | -2.4742
-18.5 | -0.5718 | 0.23217 | -0.0004 | -2.4629
-18 | -0.5503 | 0.22452 | -0.0049 | -2.451
-17.5 | -0.529 | 0.21698 | -0.0093 | -2.438
-17 | -0.5081 | 0.20847 | -0.0137 | -2.4373
-16.5 | -0.4887 | 0.19972 | -0.0182 | -2.4469
-16 | -0.4695 | 0.19161 | -0.0222 | -2.4503
-15.5 | -0.4511 | 0.18352 | -0.0261 | -2.458
-15 | -0.4331 | 0.17666 | -0.0294 | -2.4516
-14.5 | -0.415 | 0.16956 | -0.0327 | -2.4475
-14 | -0.3991 | 0.16189 | -0.0359 | -2.4653
-13.5 | -0.3889 | 0.15281 | -0.0389 | -2.545
-13 | -0.368 | 0.14509 | -0.0431 | -2.5364
-12.5 | -0.3465 | 0.13599 | -0.0493 | -2.548
-12 | -0.3257 | 0.12701 | -0.0555 | -2.5644
-11 | -0.2806 | 0.1104 | -0.0683 | -2.5417
-10.5 | -0.2658 | 0.1013 | -0.0743 | -2.6239
-9.5 | -0.2413 | 0.08457 | -0.0848 | -2.8533
-9 | -0.2376 | 0.07526 | -0.0908 | -3.1571
-8.5 | -0.2216 | 0.06854 | -0.0962 | -3.2331
-8 | -0.2146 | 0.05972 | -0.1037 | -3.5934
-7.5 | -0.2166 | 0.03984 | -0.1333 | -5.4367
-7 | -0.2045 | 0.02868 | -0.1471 | -7.1304
-6.5 | -0.1891 | 0.02175 | -0.1469 | -8.6943
-6 | -0.1713 | 0.01544 | -0.1423 | -11.0946
-5.5 | -0.1339 | 0.01164 | -0.1373 | -11.5034
-5 | -0.0845 | 0.00965 | -0.133 | -8.7565
-4.5 | -0.0303 | 0.00855 | -0.1294 | -3.5439
-4 | 0.0217 | 0.00752 | -0.1257 | 2.8856
-3.5 | 0.0792 | 0.00709 | -0.1229 | 11.1707
-3 | 0.1367 | 0.00677 | -0.1204 | 20.192
-2.5 | 0.1952 | 0.00652 | -0.1183 | 29.9387
-2 | 0.2531 | 0.00628 | -0.1163 | 40.3025
-1.5 | 0.3066 | 0.00581 | -0.1137 | 52.7711
-1 | 0.3548 | 0.00515 | -0.1103 | 68.8932
-0.5 | 0.4106 | 0.005 | -0.1081 | 82.12
0 | 0.4689 | 0.00497 | -0.1064 | 94.3461
0.5 | 0.5273 | 0.00501 | -0.1047 | 105.2495
1 | 0.5855 | 0.00509 | -0.1029 | 115.0295
1.5 | 0.6429 | 0.00522 | -0.1009 | 123.1609
2 | 0.6997 | 0.00538 | -0.0987 | 130.0558
2.5 | 0.7563 | 0.00557 | -0.0963 | 135.781
3 | 0.8096 | 0.00584 | -0.0932 | 138.6301
3.5 | 0.8587 | 0.00618 | -0.0891 | 138.9482
4 | 0.9053 | 0.00679 | -0.0847 | 133.3284
4.5 | 0.9502 | 0.00804 | -0.0806 | 118.1841
5.5 | 1.1104 | 0.01183 | -0.0886 | 93.8631
6 | 1.1536 | 0.013 | -0.0835 | 88.7385
6.5 | 1.1968 | 0.01429 | -0.0783 | 83.7509
7 | 1.2384 | 0.01578 | -0.0729 | 78.4791
7.5 | 1.2694 | 0.01796 | -0.0663 | 70.6793
8 | 1.2922 | 0.02084 | -0.0591 | 62.0058
8.5 | 1.3037 | 0.0247 | -0.0516 | 52.7814
9 | 1.303 | 0.02985 | -0.0439 | 43.6516
9.5 | 1.29 | 0.03662 | -0.0369 | 35.2267
10 | 1.2668 | 0.04491 | -0.0323 | 28.2075
10.5 | 1.2324 | 0.05518 | -0.0309 | 22.3342
11 | 1.1987 | 0.06657 | -0.0329 | 18.0066
11.5 | 1.1616 | 0.0798 | -0.0379 | 14.5564
12 | 1.1263 | 0.09434 | -0.0453 | 11.9387
12.5 | 1.0938 | 0.11015 | -0.0544 | 9.9301
13 | 1.0675 | 0.12629 | -0.0634 | 8.4528
13.5 | 1.048 | 0.14132 | -0.071 | 7.4158

## 57. Re 3M Mach 0.00 (1)
BIGFOIL.COM POLAR EXPORT
NACA63A511
NACA63A511 |  |  |  | Cl Max: | 1.328 | at alpha= | 9.5 | deg
JavaFoil+Calcfoil stall+Eppler ext transition |  |  |  | L/D Max: | 141.365 | at alpha= | 4.5 | deg
Re: | 3000000 |  |  | Cd Min: | 0.00529 | at alpha= | -2 | deg
Mach: | 0 |  |  | Cl=0 at alpha= | -3.9915 | deg
|  |  |  | @ Cl=0.1, Cd= | 0.006637
|  |  |  | @ Cl=0.4, Cd= | 0.0053845
|  |  |  | @ Cl=0.6, Cd= | 0.0056795
alpha (deg) | Cl | Cd | Cm | Cl/Cd
-17.5 | -0.413 | 0.14396 | -0.036 | -2.868
-17 | -0.43 | 0.13751 | -0.036 | -3.127
-16.5 | -0.447 | 0.13035 | -0.036 | -3.429
-16 | -0.464 | 0.12295 | -0.036 | -3.77
-15.5 | -0.479 | 0.11657 | -0.037 | -4.111
-15 | -0.494 | 0.11145 | -0.037 | -4.429
-14.5 | -0.506 | 0.10564 | -0.037 | -4.793
-14 | -0.517 | 0.09943 | -0.037 | -5.199
-13.5 | -0.525 | 0.09382 | -0.037 | -5.598
-13 | -0.53 | 0.08817 | -0.037 | -6.016
-12.5 | -0.532 | 0.08311 | -0.037 | -6.4
-12 | -0.526 | 0.07731 | -0.036 | -6.803
-11.5 | -0.517 | 0.07263 | -0.038 | -7.12
-11 | -0.504 | 0.06793 | -0.039 | -7.421
-10.5 | -0.488 | 0.06401 | -0.041 | -7.622
-10 | -0.469 | 0.05878 | -0.045 | -7.975
-9.5 | -0.444 | 0.05557 | -0.045 | -7.995
-9 | -0.515 | 0.00867 | -0.087 | -59.378
-8.5 | -0.476 | 0.00838 | -0.088 | -56.835
-8 | -0.432 | 0.0082 | -0.088 | -52.64
-7.5 | -0.384 | 0.00795 | -0.089 | -48.361
-7 | -0.335 | 0.00773 | -0.09 | -43.288
-6.5 | -0.283 | 0.00756 | -0.09 | -37.383
-6 | -0.229 | 0.00733 | -0.091 | -31.235
-5.5 | -0.173 | 0.0072 | -0.091 | -24.085
-5 | -0.117 | 0.00704 | -0.092 | -16.577
-4.5 | -0.059 | 0.00692 | -0.093 | -8.539
-4 | -0.001 | 0.00679 | -0.093 | -0.086
-3.5 | 0.058 | 0.0067 | -0.094 | 8.728
-3 | 0.118 | 0.00661 | -0.095 | 17.826
-2.5 | 0.178 | 0.00657 | -0.095 | 27.015
-2 | 0.237 | 0.00529 | -0.096 | 44.831
-1.5 | 0.297 | 0.0053 | -0.096 | 56.107
-1 | 0.357 | 0.00532 | -0.097 | 67.126
-0.5 | 0.417 | 0.00541 | -0.098 | 77.044
0 | 0.476 | 0.00548 | -0.098 | 86.861
0.5 | 0.536 | 0.00558 | -0.099 | 96.037
1 | 0.595 | 0.00567 | -0.099 | 104.935
1.5 | 0.653 | 0.00578 | -0.1 | 113.077
2 | 0.712 | 0.0059 | -0.1 | 120.771
2.5 | 0.771 | 0.00603 | -0.101 | 127.938
3 | 0.829 | 0.00622 | -0.102 | 133.229
3.5 | 0.886 | 0.00643 | -0.102 | 137.762
4 | 0.942 | 0.00673 | -0.103 | 140.062
4.5 | 0.997 | 0.00705 | -0.103 | 141.365
5 | 1.05 | 0.00778 | -0.104 | 134.95
5.5 | 1.1 | 0.0112 | -0.104 | 98.244
6 | 1.147 | 0.01169 | -0.105 | 98.115
6.5 | 1.191 | 0.01222 | -0.105 | 97.474
7 | 1.23 | 0.01289 | -0.106 | 95.415
7.5 | 1.262 | 0.01273 | -0.106 | 99.112
8 | 1.288 | 0.01385 | -0.106 | 92.976
8.5 | 1.309 | 0.01456 | -0.107 | 89.907
9 | 1.325 | 0.01529 | -0.107 | 86.709
9.5 | 1.328 | 0.01575 | -0.107 | 84.354
10 | 1.324 | 0.01659 | -0.107 | 79.769
10.5 | 1.311 | 0.01755 | -0.108 | 74.708
11 | 1.291 | 0.01866 | -0.108 | 69.174
11.5 | 1.263 | 0.01992 | -0.108 | 63.393
12 | 1.228 | 0.02123 | -0.108 | 57.831
12.5 | 1.184 | 0.02331 | -0.108 | 50.798
13 | 1.112 | 0.03005 | -0.104 | 37.009
13.5 | 1.039 | 0.03965 | -0.1 | 26.213
14 | 0.892 | 0.09276 | -0.068 | 9.612
14.5 | 0.847 | 0.10251 | -0.062 | 8.263

## 58. Re 3M Mach 0.00 (2)
BIGFOIL.COM POLAR EXPORT
NACA63A511
NACA63A511 |  |  |  | Cl Max: | 1.6956 | at alpha= | 16 | deg
XFOIL ncrit=9 |  |  |  | L/D Max: | 140.986 | at alpha= | 3 | deg
Re: | 3000000 |  |  | Cd Min: | 0.09632 | at alpha= | 20 | deg
Mach: | 0 |  |  | Cl=0 at alpha= | -4.2347 | deg
|  |  |  | @ Cl=0.1, Cd= | 0.0058629
|  |  |  | @ Cl=0.4, Cd= | 0.0042968
|  |  |  | @ Cl=0.6, Cd= | 0.0045648
alpha (deg) | Cl | Cd | Cm | Cl/Cd
-16.5 | -1.1141 | 0.04395 | -0.0856 | -25.3493
-16 | -1.1477 | 0.03282 | -0.0945 | -34.9695
-15 | -1.1213 | 0.02481 | -0.0988 | -45.1955
-14.5 | -1.0663 | 0.02358 | -0.1014 | -45.2205
-14 | -1.0135 | 0.02209 | -0.1039 | -45.8805
-13.5 | -0.9616 | 0.02104 | -0.1054 | -45.7034
-13 | -0.9073 | 0.01966 | -0.1076 | -46.1495
-12.5 | -0.8568 | 0.01819 | -0.1089 | -47.1028
-12 | -0.7882 | 0.01735 | -0.1132 | -45.4294
-11.5 | -0.729 | 0.01627 | -0.1156 | -44.8064
-10 | -0.58 | 0.01187 | -0.1167 | -48.8627
-9.5 | -0.5289 | 0.01133 | -0.1164 | -46.6814
-9 | -0.4793 | 0.01067 | -0.1157 | -44.9203
-8.5 | -0.4284 | 0.01019 | -0.1152 | -42.0412
-8 | -0.3787 | 0.0096 | -0.1143 | -39.4479
-7.5 | -0.3266 | 0.00924 | -0.1138 | -35.3463
-7 | -0.2785 | 0.00854 | -0.1126 | -32.6112
-6.5 | -0.2321 | 0.00768 | -0.1109 | -30.2214
-6 | -0.1819 | 0.0072 | -0.1099 | -25.2639
-5.5 | -0.1307 | 0.00687 | -0.1091 | -19.0247
-5 | -0.0787 | 0.00661 | -0.1083 | -11.9062
-4.5 | -0.0268 | 0.00637 | -0.1076 | -4.2072
-4 | 0.0237 | 0.00609 | -0.1065 | 3.8916
-3.5 | 0.0742 | 0.00596 | -0.1053 | 12.4497
-3 | 0.1247 | 0.00577 | -0.1042 | 21.6118
-2.5 | 0.1752 | 0.0056 | -0.1031 | 31.2857
-2 | 0.2243 | 0.00535 | -0.1018 | 41.9252
-1 | 0.3168 | 0.00451 | -0.0982 | 70.2439
-0.5 | 0.3663 | 0.00433 | -0.0969 | 84.5958
0 | 0.417 | 0.00428 | -0.0958 | 97.4299
0.5 | 0.4678 | 0.00429 | -0.0948 | 109.0443
1 | 0.5183 | 0.00435 | -0.0937 | 119.1494
1.5 | 0.5685 | 0.00446 | -0.0925 | 127.4664
2.5 | 0.6677 | 0.00479 | -0.09 | 139.3946
3 | 0.7148 | 0.00507 | -0.0882 | 140.9862
3.5 | 0.7607 | 0.0054 | -0.0863 | 140.8704
4 | 0.8005 | 0.00604 | -0.0832 | 132.5331
4.5 | 0.8349 | 0.00701 | -0.0792 | 119.1013
5 | 0.8917 | 0.00783 | -0.0805 | 113.8825
5.5 | 1.0222 | 0.00905 | -0.0991 | 112.9503
6 | 1.0688 | 0.00966 | -0.0976 | 110.6418
6.5 | 1.1158 | 0.01024 | -0.0962 | 108.9648
7 | 1.1627 | 0.01078 | -0.0948 | 107.8571
7.5 | 1.208 | 0.01142 | -0.0932 | 105.7793
8 | 1.2545 | 0.01195 | -0.0918 | 104.9791
8.5 | 1.2982 | 0.01265 | -0.09 | 102.6245
9 | 1.3384 | 0.01332 | -0.0874 | 100.4805
9.5 | 1.3771 | 0.01395 | -0.0847 | 98.7168
10 | 1.411 | 0.01488 | -0.0812 | 94.8253
10.5 | 1.4471 | 0.01567 | -0.0782 | 92.3484
11 | 1.4818 | 0.01655 | -0.0753 | 89.5347
11.5 | 1.5128 | 0.01768 | -0.0719 | 85.5656
12 | 1.5406 | 0.01905 | -0.0683 | 80.8714
12.5 | 1.5649 | 0.0207 | -0.0644 | 75.599
13 | 1.5942 | 0.02204 | -0.0615 | 72.3321
13.5 | 1.6205 | 0.02361 | -0.0584 | 68.6362
14 | 1.6429 | 0.02552 | -0.0552 | 64.377
14.5 | 1.6627 | 0.02771 | -0.052 | 60.0036
15 | 1.6761 | 0.0305 | -0.0485 | 54.9541
15.5 | 1.6908 | 0.03333 | -0.0456 | 50.7291
16 | 1.6956 | 0.0372 | -0.0425 | 45.5806
16.5 | 1.6807 | 0.04338 | -0.0392 | 38.7437
17 | 1.6855 | 0.04798 | -0.0378 | 35.1292
17.5 | 1.6798 | 0.05405 | -0.0368 | 31.0786
18 | 1.6945 | 0.05796 | -0.0366 | 29.2357
18.5 | 1.6889 | 0.06462 | -0.0369 | 26.1359
19 | 1.6684 | 0.07373 | -0.0382 | 22.6285
19.5 | 1.625 | 0.08695 | -0.0417 | 18.6889
20 | 1.6103 | 0.09632 | -0.0447 | 16.7182

## 59. Re 3M Mach 0.10 (1)
BIGFOIL.COM POLAR EXPORT
NACA63A511
NACA63A511 |  |  |  | Cl Max: | 1.323 | at alpha= | 9 | deg
JavaFoil+Calcfoil stall+Eppler ext transition |  |  |  | L/D Max: | 141.334 | at alpha= | 4.5 | deg
Re: | 3000000 |  |  | Cd Min: | 0.0053 | at alpha= | -1.5 | deg
Mach: | 0.1 |  |  | Cl=0 at alpha= | -3.9917 | deg
|  |  |  | @ Cl=0.1, Cd= | 0.0066683
|  |  |  | @ Cl=0.4, Cd= | 0.0053847
|  |  |  | @ Cl=0.6, Cd= | 0.0056838
alpha (deg) | Cl | Cd | Cm | Cl/Cd
-17.5 | -0.369 | 0.14562 | -0.035 | -2.535
-17 | -0.389 | 0.13866 | -0.036 | -2.804
-16.5 | -0.408 | 0.13176 | -0.036 | -3.1
-16 | -0.428 | 0.12563 | -0.037 | -3.406
-15.5 | -0.446 | 0.11822 | -0.036 | -3.776
-15 | -0.464 | 0.11282 | -0.037 | -4.115
-14.5 | -0.48 | 0.10628 | -0.037 | -4.518
-14 | -0.494 | 0.09916 | -0.037 | -4.985
-13.5 | -0.506 | 0.09466 | -0.037 | -5.343
-13 | -0.514 | 0.08904 | -0.037 | -5.775
-12.5 | -0.519 | 0.08386 | -0.036 | -6.183
-12 | -0.515 | 0.07836 | -0.036 | -6.577
-11.5 | -0.508 | 0.07395 | -0.037 | -6.875
-11 | -0.498 | 0.0688 | -0.038 | -7.235
-10.5 | -0.483 | 0.06452 | -0.04 | -7.487
-10 | -0.464 | 0.06073 | -0.041 | -7.647
-9.5 | -0.442 | 0.05643 | -0.043 | -7.826
-9 | -0.422 | 0.04745 | -0.055 | -8.883
-8.5 | -0.476 | 0.00846 | -0.088 | -56.286
-8 | -0.432 | 0.00822 | -0.089 | -52.576
-7.5 | -0.385 | 0.00797 | -0.089 | -48.332
-7 | -0.335 | 0.00775 | -0.09 | -43.283
-6.5 | -0.284 | 0.00755 | -0.091 | -37.577
-6 | -0.23 | 0.00734 | -0.091 | -31.278
-5.5 | -0.174 | 0.00721 | -0.092 | -24.147
-5 | -0.117 | 0.00706 | -0.093 | -16.614
-4.5 | -0.059 | 0.00693 | -0.093 | -8.565
-4 | -0.001 | 0.00679 | -0.094 | -0.086
-3.5 | 0.059 | 0.00671 | -0.094 | 8.759
-3 | 0.118 | 0.00665 | -0.095 | 17.823
-2.5 | 0.178 | 0.00658 | -0.096 | 27.11
-2 | 0.239 | 0.00531 | -0.096 | 44.963
-1.5 | 0.299 | 0.0053 | -0.097 | 56.328
-1 | 0.359 | 0.00533 | -0.097 | 67.347
-0.5 | 0.419 | 0.00541 | -0.098 | 77.332
0 | 0.479 | 0.00551 | -0.099 | 86.919
0.5 | 0.538 | 0.00558 | -0.099 | 96.413
1 | 0.598 | 0.00568 | -0.1 | 105.295
1.5 | 0.656 | 0.00579 | -0.1 | 113.337
2 | 0.716 | 0.00591 | -0.101 | 121.026
2.5 | 0.775 | 0.00606 | -0.102 | 127.889
3 | 0.833 | 0.00624 | -0.102 | 133.452
3.5 | 0.89 | 0.00648 | -0.103 | 137.409
4 | 0.947 | 0.00675 | -0.103 | 140.259
4.5 | 1.002 | 0.00709 | -0.104 | 141.334
5 | 1.055 | 0.00792 | -0.104 | 133.311
5.5 | 1.105 | 0.01126 | -0.105 | 98.139
6 | 1.152 | 0.01176 | -0.105 | 97.933
6.5 | 1.195 | 0.01234 | -0.106 | 96.835
7 | 1.234 | 0.01298 | -0.107 | 95.036
7.5 | 1.264 | 0.01228 | -0.107 | 102.916
8 | 1.289 | 0.01399 | -0.107 | 92.138
8.5 | 1.309 | 0.01473 | -0.107 | 88.838
9 | 1.323 | 0.01546 | -0.107 | 85.561
9.5 | 1.323 | 0.01601 | -0.108 | 82.677
10 | 1.315 | 0.01683 | -0.108 | 78.125
10.5 | 1.298 | 0.01782 | -0.108 | 72.879
11 | 1.274 | 0.01893 | -0.108 | 67.268
11.5 | 1.239 | 0.02037 | -0.108 | 60.843
12 | 1.197 | 0.02184 | -0.108 | 54.814
12.5 | 1.14 | 0.02532 | -0.107 | 45.022
13 | 1.069 | 0.03143 | -0.104 | 34.016
13.5 | 0.891 | 0.08856 | -0.068 | 10.059
14 | 0.843 | 0.09778 | -0.062 | 8.617

## 60. Re 3M Mach 0.10 (2)
BIGFOIL.COM POLAR EXPORT
NACA63A511
NACA63A511 |  |  |  | Cl Max: | 1.676 | at alpha= | 15.5 | deg
XFOIL ncrit=9 |  |  |  | L/D Max: | 141.033 | at alpha= | 3.5 | deg
Re: | 3000000 |  |  | Cd Min: | 0.1111 | at alpha= | 20 | deg
Mach: | 0.1 |  |  | Cl=0 at alpha= | -4.2317 | deg
|  |  |  | @ Cl=0.1, Cd= | 0.005879
|  |  |  | @ Cl=0.4, Cd= | 0.0043085
|  |  |  | @ Cl=0.6, Cd= | 0.0045562
alpha (deg) | Cl | Cd | Cm | Cl/Cd
-15.5 | -1.071 | 0.03864 | -0.0917 | -27.7174
-15 | -1.0999 | 0.02977 | -0.0984 | -36.9466
-14.5 | -1.0668 | 0.02615 | -0.1023 | -40.7954
-14 | -1.0123 | 0.02439 | -0.1054 | -41.5047
-13.5 | -0.9587 | 0.02331 | -0.1072 | -41.1283
-13 | -0.9082 | 0.02163 | -0.109 | -41.988
-12.5 | -0.861 | 0.01971 | -0.1101 | -43.6834
-12 | -0.7961 | 0.01863 | -0.1136 | -42.7322
-11.5 | -0.7347 | 0.01724 | -0.1167 | -42.616
-11 | -0.675 | 0.01658 | -0.1185 | -40.7117
-10.5 | -0.6334 | 0.0132 | -0.1186 | -47.9848
-10 | -0.5833 | 0.01225 | -0.1183 | -47.6163
-9.5 | -0.5314 | 0.01171 | -0.1179 | -45.38
-9 | -0.4817 | 0.01097 | -0.1171 | -43.9107
-8.5 | -0.4309 | 0.01038 | -0.1164 | -41.5125
-8 | -0.381 | 0.00974 | -0.1154 | -39.117
-7.5 | -0.3288 | 0.00934 | -0.1148 | -35.2034
-7 | -0.2782 | 0.00884 | -0.1139 | -31.4706
-6.5 | -0.2334 | 0.00776 | -0.1118 | -30.0773
-6 | -0.1831 | 0.00725 | -0.1107 | -25.2552
-5.5 | -0.1317 | 0.00691 | -0.1098 | -19.0593
-5 | -0.0795 | 0.00663 | -0.109 | -11.991
-4.5 | -0.0271 | 0.00641 | -0.1082 | -4.2278
-4 | 0.0234 | 0.00611 | -0.107 | 3.8298
-3.5 | 0.0744 | 0.00598 | -0.1059 | 12.4415
-3 | 0.1251 | 0.00578 | -0.1047 | 21.6436
-2.5 | 0.1758 | 0.00561 | -0.1036 | 31.3369
-2 | 0.2252 | 0.00538 | -0.1022 | 41.8587
-1.5 | 0.2727 | 0.00501 | -0.1006 | 54.4311
-1 | 0.3183 | 0.00452 | -0.0986 | 70.4204
-0.5 | 0.3679 | 0.00434 | -0.0973 | 84.7696
0 | 0.4188 | 0.00429 | -0.0962 | 97.6224
0.5 | 0.4699 | 0.00431 | -0.0951 | 109.0255
1 | 0.5207 | 0.00436 | -0.094 | 119.4266
1.5 | 0.5712 | 0.00447 | -0.0928 | 127.7852
2 | 0.6213 | 0.00462 | -0.0916 | 134.4805
2.5 | 0.6709 | 0.0048 | -0.0903 | 139.7708
3.5 | 0.7644 | 0.00542 | -0.0865 | 141.0332
4 | 0.8042 | 0.00606 | -0.0833 | 132.7063
4.5 | 0.8384 | 0.00705 | -0.0792 | 118.922
5 | 0.8928 | 0.00788 | -0.0799 | 113.2995
5.5 | 1.0267 | 0.00912 | -0.0991 | 112.5768
6 | 1.0736 | 0.00974 | -0.0975 | 110.2259
6.5 | 1.1208 | 0.01032 | -0.0961 | 108.6047
7 | 1.168 | 0.01087 | -0.0946 | 107.4517
7.5 | 1.2136 | 0.01151 | -0.0929 | 105.4387
8 | 1.2601 | 0.01207 | -0.0914 | 104.3993
8.5 | 1.3024 | 0.01284 | -0.0891 | 101.433
9 | 1.3421 | 0.01346 | -0.0862 | 99.7103
9.5 | 1.3809 | 0.01414 | -0.0834 | 97.6591
10 | 1.4141 | 0.01514 | -0.0796 | 93.4016
10.5 | 1.4508 | 0.01594 | -0.0767 | 91.0163
11 | 1.485 | 0.01691 | -0.0735 | 87.8179
11.5 | 1.5139 | 0.01824 | -0.0698 | 82.9989
12 | 1.5393 | 0.01985 | -0.0657 | 77.5466
12.5 | 1.5668 | 0.02135 | -0.0623 | 73.3864
13 | 1.5948 | 0.02285 | -0.0591 | 69.7943
13.5 | 1.6203 | 0.02458 | -0.0559 | 65.9194
14 | 1.6397 | 0.02683 | -0.0523 | 61.1144
14.5 | 1.6572 | 0.02933 | -0.049 | 56.5019
15 | 1.6635 | 0.03291 | -0.0451 | 50.5469
15.5 | 1.676 | 0.03612 | -0.0423 | 46.4009
16 | 1.6668 | 0.04168 | -0.039 | 39.9904
16.5 | 1.6506 | 0.04856 | -0.0367 | 33.9909
17 | 1.6666 | 0.05223 | -0.036 | 31.9089
17.5 | 1.6539 | 0.0596 | -0.0356 | 27.75
18 | 1.6663 | 0.06412 | -0.0358 | 25.9872
18.5 | 1.6546 | 0.07205 | -0.0368 | 22.9646
19 | 1.6225 | 0.08349 | -0.0396 | 19.4335
19.5 | 1.5674 | 0.09952 | -0.0453 | 15.7496
20 | 1.5435 | 0.1111 | -0.05 | 13.8929

## 61. Re 3M Mach 0.25 (1)
BIGFOIL.COM POLAR EXPORT
NACA63A511
NACA63A511 |  |  |  | Cl Max: | 1.298 | at alpha= | 8.5 | deg
JavaFoil+Calcfoil stall+Eppler ext transition |  |  |  | L/D Max: | 140.754 | at alpha= | 4.5 | deg
Re: | 3000000 |  |  | Cd Min: | 0.00535 | at alpha= | -2 | deg
Mach: | 0.25 |  |  | Cl=0 at alpha= | -3.9918 | deg
|  |  |  | @ Cl=0.1, Cd= | 0.006729
|  |  |  | @ Cl=0.4, Cd= | 0.0054356
|  |  |  | @ Cl=0.6, Cd= | 0.1035
alpha (deg) | Cl | Cd | Cm | Cl/Cd
-16 | -0.069 | 0.1284 | -0.038 | -0.539
-15.5 | -0.066 | 0.12786 | -0.038 | -0.519
-15 | -0.168 | 0.12237 | -0.038 | -1.375
-14.5 | -0.231 | 0.11671 | -0.038 | -1.977
-14 | -0.283 | 0.10817 | -0.038 | -2.613
-13.5 | -0.328 | 0.10175 | -0.038 | -3.227
-13 | -0.368 | 0.0938 | -0.038 | -3.927
-12.5 | -0.402 | 0.08712 | -0.039 | -4.613
-12 | -0.422 | 0.08154 | -0.039 | -5.176
-11.5 | -0.436 | 0.07625 | -0.039 | -5.716
-11 | -0.443 | 0.07181 | -0.038 | -6.163
-10.5 | -0.443 | 0.0677 | -0.037 | -6.54
-10 | -0.436 | 0.06305 | -0.038 | -6.919
-9.5 | -0.423 | 0.05895 | -0.04 | -7.183
-9 | -0.405 | 0.05412 | -0.044 | -7.486
-8.5 | -0.381 | 0.05052 | -0.046 | -7.536
-8 | -0.412 | 0.01118 | -0.087 | -36.869
-7.5 | -0.387 | 0.00816 | -0.092 | -47.466
-7 | -0.339 | 0.00799 | -0.093 | -42.456
-6.5 | -0.288 | 0.00772 | -0.093 | -37.304
-6 | -0.234 | 0.00749 | -0.094 | -31.264
-5.5 | -0.178 | 0.00728 | -0.094 | -24.427
-5 | -0.12 | 0.00714 | -0.095 | -16.8
-4.5 | -0.061 | 0.00701 | -0.096 | -8.676
-4 | -0.001 | 0.00687 | -0.096 | -0.088
-3.5 | 0.06 | 0.0068 | -0.097 | 8.867
-3 | 0.122 | 0.00669 | -0.098 | 18.178
-2.5 | 0.183 | 0.00663 | -0.098 | 27.641
-2 | 0.245 | 0.00535 | -0.099 | 45.815
-1.5 | 0.307 | 0.00535 | -0.099 | 57.353
-1 | 0.369 | 0.0054 | -0.1 | 68.339
-0.5 | 0.43 | 0.00547 | -0.101 | 78.712
0 | 0.492 | 0.00556 | -0.101 | 88.381
0.5 | 0.553 | 0.00565 | -0.102 | 97.928
1 | 0.614 | 0.00576 | -0.103 | 106.651
1.5 | 0.674 | 0.00586 | -0.103 | 115.05
2 | 0.735 | 0.00601 | -0.104 | 122.389
2.5 | 0.796 | 0.00616 | -0.104 | 129.173
3 | 0.856 | 0.00637 | -0.105 | 134.439
3.5 | 0.914 | 0.00662 | -0.105 | 138.036
4 | 0.972 | 0.00694 | -0.106 | 139.968
4.5 | 1.028 | 0.0073 | -0.107 | 140.754
5 | 1.082 | 0.00849 | -0.107 | 127.481
5.5 | 1.132 | 0.01172 | -0.108 | 96.59
6 | 1.177 | 0.01234 | -0.108 | 95.424
6.5 | 1.218 | 0.01297 | -0.109 | 93.876
7 | 1.248 | 0.01339 | -0.109 | 93.168
7.5 | 1.272 | 0.01413 | -0.109 | 90.026
8 | 1.289 | 0.01487 | -0.109 | 86.658
8.5 | 1.298 | 0.01569 | -0.11 | 82.742
9 | 1.298 | 0.01658 | -0.11 | 78.26
9.5 | 1.275 | 0.01736 | -0.11 | 73.436
10 | 1.237 | 0.01852 | -0.111 | 66.818
10.5 | 1.186 | 0.01966 | -0.111 | 60.308
11 | 1.112 | 0.02181 | -0.11 | 50.972
11.5 | 0.862 | 0.07778 | -0.057 | 11.082
12 | 0.789 | 0.08411 | -0.055 | 9.382
12.5 | 0.709 | 0.09098 | -0.053 | 7.797
13 | 0.624 | 0.09845 | -0.052 | 6.333
13.5 | 0.533 | 0.1035 | -0.054 | 5.152

## 62. Re 3M Mach 0.25 (2)
BIGFOIL.COM POLAR EXPORT
NACA63A511
NACA63A511 |  |  |  | Cl Max: | 1.5888 | at alpha= | 13.5 | deg
XFOIL ncrit=9 |  |  |  | L/D Max: | 143.126 | at alpha= | 3 | deg
Re: | 3000000 |  |  | Cd Min: | 0.16923 | at alpha= | -15.5 | deg
Mach: | 0.25 |  |  | Cl=0 at alpha= | -4.2096 | deg
|  |  |  | @ Cl=0.1, Cd= | 0.0059588
|  |  |  | @ Cl=0.4, Cd= | 0.0043872
|  |  |  | @ Cl=0.6, Cd= | 0.0045813
alpha (deg) | Cl | Cd | Cm | Cl/Cd
-15.5 | -0.4666 | 0.16923 | -0.0213 | -2.7572
-15 | -0.4614 | 0.15904 | -0.0252 | -2.9012
-14.5 | -0.4455 | 0.15327 | -0.0281 | -2.9066
-14 | -0.4345 | 0.14591 | -0.0312 | -2.9779
-13.5 | -0.4253 | 0.13833 | -0.0342 | -3.0745
-13 | -0.4299 | 0.12702 | -0.038 | -3.3845
-12.5 | -0.4119 | 0.12045 | -0.0421 | -3.4197
-11.5 | -0.3801 | 0.10288 | -0.0553 | -3.6946
-10.5 | -0.6283 | 0.02333 | -0.1232 | -26.931
-10 | -0.583 | 0.01815 | -0.1267 | -32.1212
-9.5 | -0.5355 | 0.01555 | -0.1268 | -34.4373
-9 | -0.4867 | 0.01393 | -0.1256 | -34.939
-8.5 | -0.4395 | 0.01229 | -0.1239 | -35.7608
-8 | -0.3903 | 0.01108 | -0.1222 | -35.2256
-7.5 | -0.3394 | 0.01014 | -0.1206 | -33.4714
-7 | -0.2873 | 0.00947 | -0.1192 | -30.3379
-6.5 | -0.2392 | 0.00841 | -0.1171 | -28.4423
-6 | -0.1899 | 0.00759 | -0.1152 | -25.0198
-5.5 | -0.1372 | 0.00712 | -0.1138 | -19.2697
-5 | -0.0841 | 0.00678 | -0.1125 | -12.4041
-4.5 | -0.0302 | 0.00655 | -0.1115 | -4.6107
-4 | 0.0218 | 0.00621 | -0.11 | 3.5105
-3.5 | 0.0742 | 0.00604 | -0.1087 | 12.2848
-2.5 | 0.1791 | 0.00571 | -0.1062 | 31.366
-2 | 0.2307 | 0.00548 | -0.1049 | 42.0985
-1.5 | 0.2797 | 0.00511 | -0.1031 | 54.7358
-1 | 0.3261 | 0.00461 | -0.1009 | 70.7375
-0.5 | 0.3762 | 0.00441 | -0.0994 | 85.3061
0 | 0.4285 | 0.00436 | -0.0982 | 98.2798
0.5 | 0.4817 | 0.00437 | -0.0972 | 110.2288
1 | 0.5334 | 0.00444 | -0.0958 | 120.1351
1.5 | 0.5857 | 0.00454 | -0.0946 | 129.0088
2 | 0.6377 | 0.00469 | -0.0933 | 135.9701
2.5 | 0.6884 | 0.00487 | -0.0918 | 141.3552
3 | 0.7371 | 0.00515 | -0.0899 | 143.1262
4 | 0.8241 | 0.0062 | -0.084 | 132.9194
4.5 | 0.8583 | 0.00727 | -0.0795 | 118.0605
5.5 | 1.0516 | 0.00946 | -0.099 | 111.1628
6 | 1.0994 | 0.01012 | -0.097 | 108.6364
6.5 | 1.1475 | 0.01076 | -0.095 | 106.645
7 | 1.1955 | 0.0114 | -0.0929 | 104.8684
7.5 | 1.2419 | 0.01206 | -0.0905 | 102.9768
8 | 1.2824 | 0.01278 | -0.087 | 100.3443
8.5 | 1.3228 | 0.01355 | -0.0835 | 97.6236
9 | 1.3616 | 0.01441 | -0.0798 | 94.4899
9.5 | 1.3963 | 0.01554 | -0.0756 | 89.852
10 | 1.432 | 0.01665 | -0.0718 | 86.006
10.5 | 1.465 | 0.01799 | -0.0677 | 81.4341
11 | 1.4925 | 0.01971 | -0.0631 | 75.723
11.5 | 1.5141 | 0.02193 | -0.0581 | 69.0424
12 | 1.5393 | 0.024 | -0.0538 | 64.1375
12.5 | 1.5578 | 0.02666 | -0.0493 | 58.4321
13 | 1.5736 | 0.02968 | -0.045 | 53.0189
13.5 | 1.5888 | 0.03291 | -0.0413 | 48.2771
14 | 1.577 | 0.03876 | -0.0367 | 40.6863
14.5 | 1.5734 | 0.04438 | -0.0338 | 35.4529
15 | 1.5387 | 0.05391 | -0.032 | 28.542
15.5 | 1.5313 | 0.06124 | -0.0319 | 25.0049
16 | 1.4998 | 0.07225 | -0.0338 | 20.7585
16.5 | 1.4512 | 0.08689 | -0.0386 | 16.7016
17 | 1.4156 | 0.10081 | -0.0444 | 14.0423
17.5 | 1.3597 | 0.11946 | -0.0539 | 11.3821
18 | 1.3366 | 0.13305 | -0.0609 | 10.0458
18.5 | 1.288 | 0.15249 | -0.0719 | 8.4465

## 63. Re 3M Mach 0.50 (1)
BIGFOIL.COM POLAR EXPORT
NACA63A511
NACA63A511 |  |  |  | Cl Max: | 1.296 | at alpha= | 20 | deg
JavaFoil+Calcfoil stall+Eppler ext transition |  |  |  | L/D Max: | 138.14 | at alpha= | 4 | deg
Re: | 3000000 |  |  | Cd Min: | 0.00559 | at alpha= | -2 | deg
Mach: | 0.5 |  |  | Cl=0 at alpha= | -3.9926 | deg
|  |  |  | @ Cl=0.1, Cd= | 0.0070226
|  |  |  | @ Cl=0.4, Cd= | 0.0056396
|  |  |  | @ Cl=0.6, Cd= | 0.0059456
alpha (deg) | Cl | Cd | Cm | Cl/Cd
-20 | -0.876 | 0.16665 | -0.05 | -5.256
-19.5 | -0.846 | 0.18162 | -0.047 | -4.659
-19 | -0.82 | 0.15898 | -0.048 | -5.157
-18.5 | -0.793 | 0.15334 | -0.048 | -5.17
-18 | -0.766 | 0.14817 | -0.048 | -5.17
-17.5 | -0.739 | 0.14376 | -0.048 | -5.143
-17 | -0.713 | 0.13933 | -0.049 | -5.117
-16.5 | -0.684 | 0.136 | -0.047 | -5.032
-16 | -0.657 | 0.13002 | -0.047 | -5.054
-15.5 | -0.63 | 0.12252 | -0.048 | -5.145
-15 | -0.603 | 0.11863 | -0.048 | -5.087
-14.5 | -0.576 | 0.1128 | -0.048 | -5.11
-14 | -0.549 | 0.11135 | -0.047 | -4.929
-13.5 | -0.521 | 0.10713 | -0.046 | -4.863
-13 | -0.494 | 0.10352 | -0.046 | -4.771
-12.5 | -0.467 | 0.09998 | -0.047 | -4.668
-12 | -0.439 | 0.09406 | -0.047 | -4.672
-11.5 | -0.412 | 0.09335 | -0.048 | -4.416
-11 | -0.385 | 0.08018 | -0.046 | -4.796
-10.5 | -0.357 | 0.07113 | -0.047 | -5.024
-10 | -0.33 | 0.06521 | -0.048 | -5.062
-9.5 | -0.303 | 0.05949 | -0.049 | -5.091
-9 | -0.276 | 0.05555 | -0.05 | -4.961
-8.5 | -0.247 | 0.06333 | -0.044 | -3.905
-8 | -0.22 | 0.05447 | -0.045 | -4.038
-7.5 | -0.193 | 0.04953 | -0.048 | -3.892
-7 | -0.166 | 0.04371 | -0.056 | -3.803
-6.5 | -0.212 | 0.04217 | -0.052 | -5.031
-6 | -0.19 | 0.04066 | -0.048 | -4.685
-5.5 | -0.188 | 0.00794 | -0.106 | -23.667
-5 | -0.13 | 0.00764 | -0.106 | -17.002
-4.5 | -0.067 | 0.00741 | -0.107 | -9.002
-4 | -0.001 | 0.00725 | -0.108 | -0.092
-3.5 | 0.067 | 0.00708 | -0.108 | 9.467
-3 | 0.136 | 0.00696 | -0.109 | 19.47
-2.5 | 0.205 | 0.00687 | -0.11 | 29.767
-2 | 0.274 | 0.00559 | -0.111 | 49.005
-1.5 | 0.343 | 0.00559 | -0.111 | 61.379
-1 | 0.412 | 0.00565 | -0.112 | 73.03
-0.5 | 0.481 | 0.00575 | -0.113 | 83.611
0 | 0.55 | 0.00585 | -0.113 | 93.959
0.5 | 0.618 | 0.00598 | -0.114 | 103.423
1 | 0.687 | 0.00611 | -0.115 | 112.489
1.5 | 0.753 | 0.00626 | -0.115 | 120.428
2 | 0.821 | 0.00646 | -0.116 | 127.148
2.5 | 0.889 | 0.00668 | -0.117 | 133.09
3 | 0.955 | 0.00698 | -0.117 | 136.781
3.5 | 1.019 | 0.00739 | -0.118 | 137.949
4 | 1.081 | 0.00782 | -0.119 | 138.14
4.5 | 1.139 | 0.00923 | -0.119 | 123.455
5 | 1.185 | 0.01311 | -0.119 | 90.376
5.5 | 1.221 | 0.01387 | -0.119 | 88.052
6 | 1.239 | 0.01477 | -0.12 | 83.913
6.5 | 1.222 | 0.01603 | -0.12 | 76.233
7 | 1.109 | 0.01743 | -0.12 | 63.586
7.5 | 0.626 | 0.05144 | -0.058 | 12.178
8 | 0.797 | 0.01933 | -0.121 | 41.241
8.5 | 0.824 | 0.02114 | -0.121 | 38.991
9 | 0.705 | 0.06599 | -0.056 | 10.687
9.5 | 0.733 | 0.06308 | -0.061 | 11.625
10 | 0.759 | 0.0709 | -0.059 | 10.705
10.5 | 0.785 | 0.07918 | -0.057 | 9.908
11 | 0.812 | 0.08659 | -0.06 | 9.374
11.5 | 0.838 | 0.09123 | -0.061 | 9.184
12 | 0.864 | 0.09399 | -0.061 | 9.192
12.5 | 0.893 | 0.10073 | -0.066 | 8.861
13 | 0.918 | 0.10296 | -0.065 | 8.915
13.5 | 0.944 | 0.11018 | -0.066 | 8.566
14 | 0.972 | 0.11476 | -0.07 | 8.474
14.5 | 0.998 | 0.11764 | -0.07 | 8.481
15 | 1.024 | 0.12159 | -0.071 | 8.42
15.5 | 1.05 | 0.12701 | -0.072 | 8.269
16 | 1.08 | 0.1314 | -0.076 | 8.218
16.5 | 1.103 | 0.13632 | -0.075 | 8.095
17 | 1.13 | 0.1418 | -0.076 | 7.966
17.5 | 1.156 | 0.14505 | -0.078 | 7.972
18 | 1.189 | 0.15072 | -0.083 | 7.891
18.5 | 1.209 | 0.15431 | -0.08 | 7.835
19 | 1.235 | 0.15795 | -0.081 | 7.818
19.5 | 1.261 | 0.16507 | -0.082 | 7.64
20 | 1.296 | 0.16683 | -0.088 | 7.77

## 64. Re 3M Mach 0.50 (2)
BIGFOIL.COM POLAR EXPORT
NACA63A511
NACA63A511 |  |  |  | Cl Max: | 1.3404 | at alpha= | 8.5 | deg
XFOIL ncrit=9 |  |  |  | L/D Max: | 147.536 | at alpha= | 3 | deg
Re: | 3000000 |  |  | Cd Min: | 0.25599 | at alpha= | -20 | deg
Mach: | 0.5 |  |  | Cl=0 at alpha= | -4.13 | deg
|  |  |  | @ Cl=0.1, Cd= | 0.0063756
|  |  |  | @ Cl=0.4, Cd= | 0.0047737
|  |  |  | @ Cl=0.6, Cd= | 0.00475
alpha (deg) | Cl | Cd | Cm | Cl/Cd
-20 | -0.6394 | 0.25599 | 0.0148 | -2.4978
-19.5 | -0.6171 | 0.249 | 0.0099 | -2.4783
-19 | -0.5951 | 0.24097 | 0.0051 | -2.4696
-18.5 | -0.5728 | 0.23231 | 0.0004 | -2.4657
-18 | -0.5517 | 0.22414 | -0.0042 | -2.4614
-17.5 | -0.5313 | 0.21566 | -0.0087 | -2.4636
-17 | -0.5117 | 0.20819 | -0.0129 | -2.4579
-16 | -0.4734 | 0.19125 | -0.0212 | -2.4753
-15.5 | -0.4556 | 0.18264 | -0.0252 | -2.4945
-15 | -0.4356 | 0.1762 | -0.0288 | -2.4722
-14.5 | -0.4232 | 0.16634 | -0.0327 | -2.5442
-14 | -0.4092 | 0.15807 | -0.0361 | -2.5887
-13.5 | -0.3869 | 0.15039 | -0.0406 | -2.5726
-13 | -0.3628 | 0.14134 | -0.0473 | -2.5669
-12.5 | -0.3424 | 0.13106 | -0.0544 | -2.6125
-12 | -0.3243 | 0.12203 | -0.0606 | -2.6575
-11.5 | -0.3016 | 0.11581 | -0.0648 | -2.6043
-11 | -0.2883 | 0.10778 | -0.0691 | -2.6749
-10 | -0.2705 | 0.09073 | -0.0778 | -2.9814
-9.5 | -0.2616 | 0.08308 | -0.0825 | -3.1488
-9 | -0.2475 | 0.07635 | -0.0868 | -3.2417
-8.5 | -0.2428 | 0.06774 | -0.0927 | -3.5843
-8 | -0.2395 | 0.0585 | -0.1004 | -4.094
-7.5 | -0.2421 | 0.04318 | -0.1214 | -5.6068
-7 | -0.2236 | 0.02798 | -0.1443 | -7.9914
-6.5 | -0.2171 | 0.01808 | -0.1448 | -12.0077
-6 | -0.1974 | 0.0119 | -0.1394 | -16.5882
-5.5 | -0.1507 | 0.0095 | -0.1349 | -15.8632
-5 | -0.0973 | 0.0082 | -0.1309 | -11.8659
-4.5 | -0.0427 | 0.00739 | -0.1272 | -5.7781
-4 | 0.015 | 0.0069 | -0.1243 | 2.1739
-3.5 | 0.073 | 0.00648 | -0.1216 | 11.2654
-3 | 0.1325 | 0.00625 | -0.1195 | 21.2
-2 | 0.2514 | 0.00588 | -0.1159 | 42.7551
-1.5 | 0.3082 | 0.0056 | -0.1138 | 55.0357
-1 | 0.3593 | 0.00506 | -0.1109 | 71.0079
-0.5 | 0.4119 | 0.00469 | -0.1082 | 87.8252
0 | 0.4698 | 0.00467 | -0.1065 | 100.5996
0.5 | 0.5289 | 0.00466 | -0.1049 | 113.4979
1 | 0.5877 | 0.00472 | -0.1033 | 124.5127
1.5 | 0.6452 | 0.00486 | -0.1013 | 132.7572
2 | 0.7034 | 0.00501 | -0.0994 | 140.3992
2.5 | 0.7598 | 0.00523 | -0.0971 | 145.2772
3 | 0.8144 | 0.00552 | -0.0942 | 147.5362
3.5 | 0.8639 | 0.00593 | -0.0903 | 145.683
4 | 0.9036 | 0.0068 | -0.0846 | 132.8824
4.5 | 0.9421 | 0.00835 | -0.0796 | 112.8263
5 | 1.0042 | 0.00974 | -0.0793 | 103.1006
5.5 | 1.097 | 0.01099 | -0.085 | 99.818
6 | 1.1803 | 0.012 | -0.0877 | 98.3583
6.5 | 1.228 | 0.01301 | -0.0828 | 94.3889
7 | 1.2711 | 0.01435 | -0.0772 | 88.5784
7.5 | 1.3087 | 0.01609 | -0.071 | 81.3362
8 | 1.3327 | 0.01874 | -0.0633 | 71.1153
8.5 | 1.3404 | 0.02264 | -0.0546 | 59.2049
9 | 1.3372 | 0.02775 | -0.0461 | 48.1874
9.5 | 1.3254 | 0.03417 | -0.0387 | 38.7884
10 | 1.302 | 0.04215 | -0.0336 | 30.8897
10.5 | 1.2629 | 0.05251 | -0.0314 | 24.0507
11 | 1.2248 | 0.06409 | -0.0328 | 19.1106
11.5 | 1.1847 | 0.07737 | -0.0375 | 15.3121
12 | 1.1477 | 0.09184 | -0.0446 | 12.4967
12.5 | 1.1156 | 0.10726 | -0.0534 | 10.4009
13 | 1.0869 | 0.12352 | -0.0626 | 8.7994
13.5 | 1.0639 | 0.13915 | -0.0705 | 7.6457

## 65. Re 4M Mach 0.00 (1)
BIGFOIL.COM POLAR EXPORT
NACA63A511
NACA63A511 |  |  |  | Cl Max: | 1.331 | at alpha= | 9.5 | deg
JavaFoil+Calcfoil stall+Eppler ext transition |  |  |  | L/D Max: | 140.954 | at alpha= | 4 | deg
Re: | 4000000 |  |  | Cd Min: | 0.00525 | at alpha= | -2 | deg
Mach: | 0 |  |  | Cl=0 at alpha= | -3.9915 | deg
|  |  |  | @ Cl=0.1, Cd= | 0.006492
|  |  |  | @ Cl=0.4, Cd= | 0.0053102
|  |  |  | @ Cl=0.6, Cd= | 0.0055795
alpha (deg) | Cl | Cd | Cm | Cl/Cd
-17.5 | -0.413 | 0.14153 | -0.037 | -2.919
-17 | -0.43 | 0.13343 | -0.037 | -3.225
-16.5 | -0.447 | 0.12693 | -0.037 | -3.524
-16 | -0.464 | 0.12102 | -0.038 | -3.834
-15.5 | -0.48 | 0.1149 | -0.038 | -4.174
-15 | -0.494 | 0.10879 | -0.038 | -4.542
-14.5 | -0.507 | 0.10281 | -0.039 | -4.931
-14 | -0.518 | 0.09695 | -0.039 | -5.339
-13.5 | -0.526 | 0.09175 | -0.039 | -5.732
-13 | -0.531 | 0.08546 | -0.039 | -6.214
-12.5 | -0.533 | 0.08121 | -0.038 | -6.557
-12 | -0.527 | 0.07559 | -0.04 | -6.972
-11.5 | -0.519 | 0.07012 | -0.042 | -7.397
-11 | -0.505 | 0.06641 | -0.042 | -7.611
-10.5 | -0.49 | 0.06201 | -0.045 | -7.897
-10 | -0.476 | 0.05213 | -0.055 | -9.139
-9.5 | -0.458 | 0.04455 | -0.06 | -10.277
-9 | -0.515 | 0.0084 | -0.087 | -61.307
-8.5 | -0.476 | 0.00824 | -0.088 | -57.817
-8 | -0.432 | 0.00794 | -0.088 | -54.354
-7.5 | -0.384 | 0.00766 | -0.089 | -50.163
-7 | -0.335 | 0.00745 | -0.09 | -44.893
-6.5 | -0.283 | 0.00732 | -0.09 | -38.587
-6 | -0.229 | 0.0071 | -0.091 | -32.231
-5.5 | -0.173 | 0.00698 | -0.091 | -24.845
-5 | -0.117 | 0.00683 | -0.092 | -17.097
-4.5 | -0.059 | 0.00672 | -0.093 | -8.79
-4 | -0.001 | 0.0066 | -0.093 | -0.089
-3.5 | 0.058 | 0.00652 | -0.094 | 8.964
-3 | 0.118 | 0.00648 | -0.095 | 18.208
-2.5 | 0.178 | 0.00641 | -0.095 | 27.716
-2 | 0.237 | 0.00525 | -0.096 | 45.204
-1.5 | 0.297 | 0.00526 | -0.096 | 56.474
-1 | 0.357 | 0.00526 | -0.097 | 67.821
-0.5 | 0.417 | 0.00533 | -0.098 | 78.189
0 | 0.476 | 0.0054 | -0.098 | 88.106
0.5 | 0.536 | 0.00548 | -0.099 | 97.68
1 | 0.595 | 0.00557 | -0.099 | 106.775
1.5 | 0.653 | 0.00568 | -0.1 | 115.02
2 | 0.712 | 0.00579 | -0.1 | 122.939
2.5 | 0.771 | 0.00596 | -0.101 | 129.252
3 | 0.829 | 0.00618 | -0.102 | 134.215
3.5 | 0.886 | 0.00642 | -0.102 | 138.033
4 | 0.942 | 0.00668 | -0.103 | 140.954
4.5 | 0.997 | 0.00715 | -0.103 | 139.482
5 | 1.05 | 0.00846 | -0.104 | 124.13
5.5 | 1.1 | 0.01069 | -0.104 | 102.959
6 | 1.147 | 0.01114 | -0.105 | 102.961
6.5 | 1.191 | 0.01162 | -0.105 | 102.467
7 | 1.23 | 0.01224 | -0.106 | 100.514
7.5 | 1.265 | 0.01284 | -0.106 | 98.554
8 | 1.292 | 0.01265 | -0.107 | 102.081
8.5 | 1.312 | 0.01385 | -0.107 | 94.742
9 | 1.328 | 0.01457 | -0.107 | 91.104
9.5 | 1.331 | 0.01528 | -0.107 | 87.085
10 | 1.326 | 0.01571 | -0.108 | 84.388
10.5 | 1.313 | 0.0166 | -0.108 | 79.091
11 | 1.293 | 0.01765 | -0.108 | 73.257
11.5 | 1.266 | 0.01879 | -0.108 | 67.345
12 | 1.232 | 0.01988 | -0.108 | 61.987
12.5 | 1.19 | 0.02165 | -0.108 | 54.963
13 | 1.143 | 0.02385 | -0.108 | 47.915
13.5 | 1.096 | 0.02576 | -0.108 | 42.523
14 | 0.901 | 0.08601 | -0.074 | 10.479
14.5 | 0.857 | 0.09423 | -0.071 | 9.094

## 66. Re 4M Mach 0.00 (2)
BIGFOIL.COM POLAR EXPORT
NACA63A511
NACA63A511 |  |  |  | Cl Max: | 1.7686 | at alpha= | 18 | deg
XFOIL ncrit=9 |  |  |  | L/D Max: | 142.345 | at alpha= | 2.5 | deg
Re: | 4000000 |  |  | Cd Min: | 0.0782 | at alpha= | 20 | deg
Mach: | 0 |  |  | Cl=0 at alpha= | -4.1963 | deg
|  |  |  | @ Cl=0.1, Cd= | 0.0055968
|  |  |  | @ Cl=0.4, Cd= | 0.0041938
|  |  |  | @ Cl=0.6, Cd= | 0.0044342
alpha (deg) | Cl | Cd | Cm | Cl/Cd
-18 | -1.1943 | 0.05337 | -0.0789 | -22.3777
-17.5 | -1.2343 | 0.04006 | -0.0894 | -30.8113
-17 | -1.2553 | 0.03136 | -0.0958 | -40.0287
-16.5 | -1.2518 | 0.02713 | -0.0978 | -46.1408
-16 | -1.2363 | 0.02463 | -0.0965 | -50.1949
-15.5 | -1.1833 | 0.02306 | -0.0993 | -51.314
-15 | -1.1401 | 0.02034 | -0.1017 | -56.0521
-14.5 | -1.0963 | 0.01836 | -0.1025 | -59.7113
-14 | -1.0463 | 0.01722 | -0.1033 | -60.7607
-13.5 | -0.9932 | 0.01644 | -0.1042 | -60.4136
-13 | -0.9383 | 0.01556 | -0.1055 | -60.3021
-12.5 | -0.8812 | 0.01456 | -0.1073 | -60.522
-12 | -0.8111 | 0.01376 | -0.1117 | -58.9462
-11.5 | -0.7534 | 0.01294 | -0.1132 | -58.2226
-11 | -0.6959 | 0.01242 | -0.1144 | -56.0306
-10.5 | -0.643 | 0.0116 | -0.1148 | -55.431
-10 | -0.5939 | 0.01057 | -0.1144 | -56.1873
-9.5 | -0.5448 | 0.00974 | -0.1137 | -55.9343
-9 | -0.493 | 0.00928 | -0.1133 | -53.125
-8.5 | -0.4406 | 0.00893 | -0.113 | -49.3393
-8 | -0.3898 | 0.00842 | -0.1123 | -46.2945
-7.5 | -0.3384 | 0.00804 | -0.1116 | -42.0896
-7 | -0.2868 | 0.00763 | -0.111 | -37.5885
-6.5 | -0.2351 | 0.00728 | -0.1103 | -32.294
-6 | -0.1837 | 0.00691 | -0.1095 | -26.5847
-5.5 | -0.1349 | 0.00639 | -0.1081 | -21.1111
-5 | -0.0826 | 0.00614 | -0.1075 | -13.4528
-4.5 | -0.0311 | 0.00599 | -0.1066 | -5.192
-4 | 0.0201 | 0.00582 | -0.1056 | 3.4536
-3.5 | 0.0711 | 0.00567 | -0.1046 | 12.5397
-3 | 0.1224 | 0.00554 | -0.1037 | 22.0939
-2.5 | 0.1735 | 0.0054 | -0.1028 | 32.1296
-2 | 0.224 | 0.00521 | -0.1017 | 42.9942
-1.5 | 0.2733 | 0.00493 | -0.1004 | 55.4361
-0.5 | 0.3666 | 0.00422 | -0.0969 | 86.872
0 | 0.4175 | 0.00418 | -0.0959 | 99.8804
0.5 | 0.4678 | 0.00416 | -0.0948 | 112.4519
1 | 0.5185 | 0.00423 | -0.0937 | 122.5768
1.5 | 0.5688 | 0.00434 | -0.0926 | 131.0599
2 | 0.6185 | 0.00449 | -0.0913 | 137.7506
2.5 | 0.6676 | 0.00469 | -0.09 | 142.3454
3 | 0.7131 | 0.00504 | -0.0879 | 141.4881
3.5 | 0.7577 | 0.00546 | -0.0858 | 138.7729
4 | 0.7952 | 0.00622 | -0.0822 | 127.8457
4.5 | 0.8317 | 0.00713 | -0.0787 | 116.648
5 | 0.8771 | 0.00777 | -0.077 | 112.8829
5.5 | 0.9371 | 0.0085 | -0.0788 | 110.2471
6 | 1.0777 | 0.00922 | -0.0994 | 116.8872
6.5 | 1.1255 | 0.00975 | -0.0982 | 115.4359
7 | 1.1734 | 0.01024 | -0.097 | 114.5898
7.5 | 1.2209 | 0.01074 | -0.0957 | 113.6778
8 | 1.2669 | 0.01131 | -0.0943 | 112.0159
8.5 | 1.3125 | 0.0119 | -0.0927 | 110.2941
9 | 1.3573 | 0.0125 | -0.0911 | 108.584
9.5 | 1.3952 | 0.01324 | -0.0882 | 105.3776
10 | 1.4335 | 0.01386 | -0.0853 | 103.4271
10.5 | 1.4703 | 0.01458 | -0.0824 | 100.8436
11 | 1.5044 | 0.01544 | -0.0791 | 97.4352
11.5 | 1.5346 | 0.01656 | -0.0754 | 92.6691
12 | 1.5672 | 0.01756 | -0.0723 | 89.2483
12.5 | 1.5968 | 0.01876 | -0.069 | 85.1173
13 | 1.6256 | 0.02005 | -0.0658 | 81.0773
13.5 | 1.6528 | 0.02148 | -0.0626 | 76.946
14 | 1.6688 | 0.02376 | -0.0582 | 70.2357
14.5 | 1.686 | 0.02605 | -0.0544 | 64.7217
15 | 1.7077 | 0.02807 | -0.0515 | 60.8372
15.5 | 1.7206 | 0.03089 | -0.0481 | 55.7009
16 | 1.7382 | 0.03345 | -0.0456 | 51.9641
16.5 | 1.7425 | 0.03737 | -0.0426 | 46.6283
17 | 1.7569 | 0.04056 | -0.0407 | 43.3161
17.5 | 1.7586 | 0.04526 | -0.0388 | 38.8555
18 | 1.7686 | 0.04932 | -0.0378 | 35.8597
18.5 | 1.7686 | 0.05472 | -0.0371 | 32.3209
19 | 1.7577 | 0.06181 | -0.0369 | 28.4371
19.5 | 1.7379 | 0.07046 | -0.0377 | 24.6651
20 | 1.7284 | 0.0782 | -0.0392 | 22.1023

## 67. Re 4M Mach 0.10 (1)
BIGFOIL.COM POLAR EXPORT
NACA63A511
NACA63A511 |  |  |  | Cl Max: | 1.325 | at alpha= | 9 | deg
JavaFoil+Calcfoil stall+Eppler ext transition |  |  |  | L/D Max: | 141.146 | at alpha= | 4 | deg
Re: | 4000000 |  |  | Cd Min: | 0.00526 | at alpha= | -2 | deg
Mach: | 0.1 |  |  | Cl=0 at alpha= | -3.9917 | deg
|  |  |  | @ Cl=0.1, Cd= | 0.0064983
|  |  |  | @ Cl=0.4, Cd= | 0.0053278
|  |  |  | @ Cl=0.6, Cd= | 0.0055938
alpha (deg) | Cl | Cd | Cm | Cl/Cd
-17.5 | -0.369 | 0.14427 | -0.037 | -2.561
-17 | -0.389 | 0.13615 | -0.037 | -2.858
-16.5 | -0.409 | 0.13108 | -0.037 | -3.119
-16 | -0.428 | 0.12215 | -0.038 | -3.506
-15.5 | -0.447 | 0.11667 | -0.038 | -3.83
-15 | -0.465 | 0.10914 | -0.038 | -4.257
-14.5 | -0.481 | 0.10285 | -0.038 | -4.674
-14 | -0.495 | 0.09728 | -0.039 | -5.087
-13.5 | -0.506 | 0.09143 | -0.039 | -5.538
-13 | -0.515 | 0.08634 | -0.039 | -5.963
-12.5 | -0.519 | 0.08209 | -0.038 | -6.323
-12 | -0.516 | 0.07655 | -0.039 | -6.742
-11.5 | -0.509 | 0.07203 | -0.039 | -7.069
-11 | -0.499 | 0.06715 | -0.041 | -7.428
-10.5 | -0.484 | 0.06291 | -0.043 | -7.7
-10 | -0.466 | 0.05836 | -0.046 | -7.99
-9.5 | -0.446 | 0.05241 | -0.051 | -8.514
-9 | -0.514 | 0.00847 | -0.088 | -60.716
-8.5 | -0.476 | 0.00824 | -0.088 | -57.792
-8 | -0.432 | 0.00797 | -0.089 | -54.213
-7.5 | -0.385 | 0.00768 | -0.089 | -50.135
-7 | -0.335 | 0.00747 | -0.09 | -44.911
-6.5 | -0.284 | 0.00731 | -0.091 | -38.805
-6 | -0.23 | 0.00712 | -0.091 | -32.274
-5.5 | -0.174 | 0.00699 | -0.092 | -24.909
-5 | -0.117 | 0.00684 | -0.093 | -17.135
-4.5 | -0.059 | 0.00673 | -0.093 | -8.822
-4 | -0.001 | 0.00664 | -0.094 | -0.088
-3.5 | 0.059 | 0.00654 | -0.094 | 8.984
-3 | 0.118 | 0.00648 | -0.095 | 18.275
-2.5 | 0.178 | 0.00641 | -0.096 | 27.831
-2 | 0.239 | 0.00526 | -0.096 | 45.336
-1.5 | 0.299 | 0.00527 | -0.097 | 56.693
-1 | 0.359 | 0.00528 | -0.097 | 68.013
-0.5 | 0.419 | 0.00535 | -0.098 | 78.25
0 | 0.479 | 0.00541 | -0.099 | 88.381
0.5 | 0.538 | 0.00551 | -0.099 | 97.724
1 | 0.598 | 0.00559 | -0.1 | 107.036
1.5 | 0.656 | 0.0057 | -0.1 | 115.066
2 | 0.716 | 0.00581 | -0.101 | 123.201
2.5 | 0.775 | 0.00598 | -0.102 | 129.504
3 | 0.833 | 0.0062 | -0.102 | 134.469
3.5 | 0.89 | 0.00646 | -0.103 | 137.834
4 | 0.947 | 0.00671 | -0.103 | 141.146
4.5 | 1.002 | 0.00732 | -0.104 | 136.834
5 | 1.055 | 0.00853 | -0.104 | 123.702
5.5 | 1.105 | 0.01074 | -0.105 | 102.871
6 | 1.152 | 0.01121 | -0.105 | 102.784
6.5 | 1.195 | 0.01174 | -0.106 | 101.817
7 | 1.234 | 0.01233 | -0.107 | 100.08
7.5 | 1.268 | 0.013 | -0.107 | 97.583
8 | 1.293 | 0.0122 | -0.107 | 105.927
8.5 | 1.311 | 0.01401 | -0.107 | 93.611
9 | 1.325 | 0.01474 | -0.108 | 89.877
9.5 | 1.325 | 0.01551 | -0.108 | 85.428
10 | 1.317 | 0.01593 | -0.108 | 82.658
10.5 | 1.3 | 0.01687 | -0.108 | 77.063
11 | 1.276 | 0.0179 | -0.109 | 71.253
11.5 | 1.242 | 0.01919 | -0.109 | 64.733
12 | 1.203 | 0.02041 | -0.109 | 58.942
12.5 | 1.152 | 0.02259 | -0.108 | 51
13 | 1.103 | 0.02435 | -0.108 | 45.276
13.5 | 1.019 | 0.03298 | -0.104 | 30.885
14 | 0.854 | 0.08929 | -0.072 | 9.56

## 68. Re 4M Mach 0.10 (2)
BIGFOIL.COM POLAR EXPORT
NACA63A511
NACA63A511 |  |  |  | Cl Max: | 1.7466 | at alpha= | 18 | deg
XFOIL ncrit=9 |  |  |  | L/D Max: | 142.745 | at alpha= | 2.5 | deg
Re: | 4000000 |  |  | Cd Min: | 0.08903 | at alpha= | 20 | deg
Mach: | 0.1 |  |  | Cl=0 at alpha= | -4.1932 | deg
|  |  |  | @ Cl=0.1, Cd= | 0.0056169
|  |  |  | @ Cl=0.4, Cd= | 0.004199
|  |  |  | @ Cl=0.6, Cd= | 0.0044354
alpha (deg) | Cl | Cd | Cm | Cl/Cd
-16.5 | -1.1983 | 0.03469 | -0.0959 | -34.5431
-16 | -1.2039 | 0.0288 | -0.0997 | -41.8021
-15.5 | -1.1848 | 0.02568 | -0.1009 | -46.1371
-15 | -1.1322 | 0.02376 | -0.1039 | -47.6515
-14.5 | -1.0939 | 0.02087 | -0.1053 | -52.4149
-14 | -1.0522 | 0.01847 | -0.1059 | -56.9681
-13.5 | -1.0004 | 0.01751 | -0.1064 | -57.1331
-13 | -0.9455 | 0.01658 | -0.1074 | -57.0265
-12.5 | -0.8902 | 0.01546 | -0.1086 | -57.5809
-12 | -0.8193 | 0.01458 | -0.1129 | -56.1934
-11.5 | -0.7605 | 0.01359 | -0.1145 | -55.9603
-11 | -0.7015 | 0.01294 | -0.1159 | -54.2117
-10.5 | -0.6479 | 0.01197 | -0.1163 | -54.127
-10 | -0.5925 | 0.01163 | -0.1165 | -50.9458
-9.5 | -0.5483 | 0.01 | -0.1151 | -54.83
-9 | -0.4965 | 0.00946 | -0.1146 | -52.4841
-8.5 | -0.4435 | 0.00908 | -0.1142 | -48.8436
-8 | -0.3924 | 0.00854 | -0.1134 | -45.9485
-7.5 | -0.3407 | 0.00814 | -0.1126 | -41.855
-7 | -0.2887 | 0.00771 | -0.1119 | -37.4449
-6.5 | -0.2368 | 0.00734 | -0.1111 | -32.2616
-6 | -0.1846 | 0.00699 | -0.1104 | -26.4092
-5.5 | -0.136 | 0.00642 | -0.1088 | -21.1838
-5 | -0.0836 | 0.00617 | -0.1081 | -13.5494
-4.5 | -0.0316 | 0.006 | -0.1072 | -5.2667
-4 | 0.0199 | 0.00584 | -0.1062 | 3.4075
-3.5 | 0.071 | 0.00569 | -0.1051 | 12.478
-3 | 0.1226 | 0.00556 | -0.1042 | 22.0504
-2.5 | 0.1742 | 0.00541 | -0.1032 | 32.1996
-2 | 0.225 | 0.00523 | -0.1022 | 43.021
-1.5 | 0.2746 | 0.00495 | -0.1009 | 55.4747
-1 | 0.3211 | 0.00453 | -0.099 | 70.883
-0.5 | 0.3681 | 0.00423 | -0.0973 | 87.0213
0 | 0.4195 | 0.00418 | -0.0963 | 100.3589
0.5 | 0.47 | 0.00417 | -0.0951 | 112.7098
1 | 0.521 | 0.00424 | -0.0941 | 122.8774
1.5 | 0.5716 | 0.00435 | -0.0929 | 131.4023
2 | 0.6215 | 0.0045 | -0.0917 | 138.1111
2.5 | 0.6709 | 0.0047 | -0.0903 | 142.7447
3 | 0.7166 | 0.00505 | -0.0882 | 141.901
3.5 | 0.7613 | 0.00547 | -0.086 | 139.1773
4 | 0.7989 | 0.00624 | -0.0824 | 128.0288
4.5 | 0.8355 | 0.00717 | -0.0787 | 116.5272
5 | 0.8811 | 0.00783 | -0.077 | 112.5287
5.5 | 0.941 | 0.00855 | -0.0788 | 110.0585
6 | 1.0821 | 0.00929 | -0.0993 | 116.4801
6.5 | 1.1309 | 0.00981 | -0.0981 | 115.2803
7 | 1.1789 | 0.01033 | -0.0968 | 114.1239
7.5 | 1.2267 | 0.01083 | -0.0954 | 113.2687
8 | 1.2726 | 0.01144 | -0.0938 | 111.2413
8.5 | 1.3188 | 0.01202 | -0.0922 | 109.7171
9 | 1.3624 | 0.01266 | -0.0902 | 107.6145
9.5 | 1.3995 | 0.01338 | -0.0869 | 104.5964
10 | 1.438 | 0.01404 | -0.084 | 102.4217
10.5 | 1.474 | 0.01483 | -0.0807 | 99.3931
11 | 1.5067 | 0.01583 | -0.0771 | 95.18
11.5 | 1.538 | 0.01694 | -0.0735 | 90.791
12 | 1.5703 | 0.01803 | -0.0703 | 87.0937
12.5 | 1.5995 | 0.01934 | -0.0668 | 82.7042
13 | 1.6273 | 0.02077 | -0.0634 | 78.3486
13.5 | 1.6531 | 0.02237 | -0.0599 | 73.8981
14 | 1.6627 | 0.02525 | -0.0548 | 65.8495
14.5 | 1.6842 | 0.02734 | -0.0516 | 61.602
15 | 1.7038 | 0.02966 | -0.0485 | 57.4444
15.5 | 1.715 | 0.0328 | -0.0452 | 52.2866
16 | 1.7312 | 0.03565 | -0.0427 | 48.561
16.5 | 1.7297 | 0.04041 | -0.0396 | 42.8038
17 | 1.7425 | 0.04402 | -0.038 | 39.5843
17.5 | 1.7386 | 0.04969 | -0.0364 | 34.9889
18 | 1.7466 | 0.05428 | -0.0358 | 32.1776
18.5 | 1.7428 | 0.06057 | -0.0356 | 28.7733
19 | 1.7232 | 0.06923 | -0.0363 | 24.8909
19.5 | 1.6937 | 0.07994 | -0.0385 | 21.1871
20 | 1.6782 | 0.08903 | -0.0409 | 18.8498

## 69. Re 4M Mach 0.25 (1)
BIGFOIL.COM POLAR EXPORT
NACA63A511
NACA63A511 |  |  |  | Cl Max: | 1.3 | at alpha= | 8.5 | deg
JavaFoil+Calcfoil stall+Eppler ext transition |  |  |  | L/D Max: | 140.756 | at alpha= | 4 | deg
Re: | 4000000 |  |  | Cd Min: | 0.0053 | at alpha= | -2 | deg
Mach: | 0.25 |  |  | Cl=0 at alpha= | -3.9918 | deg
|  |  |  | @ Cl=0.1, Cd= | 0.0065555
|  |  |  | @ Cl=0.4, Cd= | 0.0053556
|  |  |  | @ Cl=0.6, Cd= | 0.10238
alpha (deg) | Cl | Cd | Cm | Cl/Cd
-16 | -0.069 | 0.12672 | -0.039 | -0.547
-15.5 | -0.066 | 0.12752 | -0.038 | -0.521
-15 | -0.168 | 0.11896 | -0.038 | -1.415
-14.5 | -0.231 | 0.1118 | -0.038 | -2.065
-14 | -0.283 | 0.10688 | -0.039 | -2.646
-13.5 | -0.329 | 0.09962 | -0.039 | -3.298
-13 | -0.369 | 0.09271 | -0.04 | -3.976
-12.5 | -0.402 | 0.08684 | -0.04 | -4.632
-12 | -0.423 | 0.07984 | -0.041 | -5.292
-11.5 | -0.436 | 0.07466 | -0.041 | -5.845
-11 | -0.443 | 0.06999 | -0.04 | -6.329
-10.5 | -0.443 | 0.06602 | -0.039 | -6.714
-10 | -0.437 | 0.06202 | -0.04 | -7.043
-9.5 | -0.424 | 0.05769 | -0.043 | -7.355
-9 | -0.407 | 0.05209 | -0.049 | -7.82
-8.5 | -0.42 | 0.02279 | -0.077 | -18.435
-8 | -0.432 | 0.00826 | -0.091 | -52.284
-7.5 | -0.387 | 0.00789 | -0.092 | -49.08
-7 | -0.339 | 0.0077 | -0.093 | -44.046
-6.5 | -0.288 | 0.00747 | -0.093 | -38.533
-6 | -0.234 | 0.00725 | -0.094 | -32.301
-5.5 | -0.178 | 0.00706 | -0.094 | -25.193
-5 | -0.12 | 0.00694 | -0.095 | -17.302
-4.5 | -0.061 | 0.00681 | -0.096 | -8.926
-4 | -0.001 | 0.00669 | -0.096 | -0.09
-3.5 | 0.06 | 0.00662 | -0.097 | 9.106
-3 | 0.122 | 0.00652 | -0.098 | 18.671
-2.5 | 0.183 | 0.00647 | -0.098 | 28.349
-2 | 0.245 | 0.0053 | -0.099 | 46.22
-1.5 | 0.307 | 0.00531 | -0.099 | 57.782
-1 | 0.369 | 0.00532 | -0.1 | 69.248
-0.5 | 0.43 | 0.00539 | -0.101 | 79.799
0 | 0.492 | 0.00547 | -0.101 | 89.911
0.5 | 0.553 | 0.00556 | -0.102 | 99.505
1 | 0.614 | 0.00565 | -0.103 | 108.758
1.5 | 0.674 | 0.00578 | -0.103 | 116.768
2 | 0.735 | 0.0059 | -0.104 | 124.665
2.5 | 0.796 | 0.0061 | -0.104 | 130.527
3 | 0.856 | 0.00632 | -0.105 | 135.369
3.5 | 0.914 | 0.00659 | -0.105 | 138.707
4 | 0.972 | 0.0069 | -0.106 | 140.756
4.5 | 1.028 | 0.00778 | -0.107 | 132.08
5 | 1.082 | 0.00922 | -0.107 | 117.372
5.5 | 1.132 | 0.01116 | -0.108 | 101.415
6 | 1.177 | 0.01169 | -0.108 | 100.694
6.5 | 1.218 | 0.0123 | -0.109 | 98.993
7 | 1.253 | 0.01303 | -0.109 | 96.176
7.5 | 1.275 | 0.01344 | -0.109 | 94.921
8 | 1.291 | 0.01416 | -0.11 | 91.211
8.5 | 1.3 | 0.01491 | -0.11 | 87.177
9 | 1.3 | 0.01578 | -0.11 | 82.384
9.5 | 1.277 | 0.01679 | -0.111 | 76.034
10 | 1.239 | 0.01753 | -0.111 | 70.683
10.5 | 1.188 | 0.01859 | -0.111 | 63.892
11 | 1.12 | 0.02019 | -0.111 | 55.45
11.5 | 0.877 | 0.06931 | -0.073 | 12.66
12 | 0.793 | 0.0807 | -0.061 | 9.825
12.5 | 0.711 | 0.08809 | -0.058 | 8.073
13 | 0.625 | 0.09501 | -0.055 | 6.573
13.5 | 0.533 | 0.10238 | -0.054 | 5.209

## 70. Re 4M Mach 0.25 (2)
BIGFOIL.COM POLAR EXPORT
NACA63A511
NACA63A511 |  |  |  | Cl Max: | 1.6254 | at alpha= | 13.5 | deg
XFOIL ncrit=9 |  |  |  | L/D Max: | 144.664 | at alpha= | 2.5 | deg
Re: | 4000000 |  |  | Cd Min: | 0.18652 | at alpha= | -16.5 | deg
Mach: | 0.25 |  |  | Cl=0 at alpha= | -4.1704 | deg
|  |  |  | @ Cl=0.1, Cd= | 0.0056844
|  |  |  | @ Cl=0.4, Cd= | 0.0042585
|  |  |  | @ Cl=0.6, Cd= | 0.0044317
alpha (deg) | Cl | Cd | Cm | Cl/Cd
-16.5 | -0.4903 | 0.18652 | -0.0138 | -2.6287
-16 | -0.4808 | 0.17695 | -0.0175 | -2.7172
-15.5 | -0.471 | 0.16791 | -0.0213 | -2.8051
-15 | -0.4675 | 0.15717 | -0.0252 | -2.9745
-14.5 | -0.458 | 0.1493 | -0.0287 | -3.0676
-14 | -0.4454 | 0.14258 | -0.0317 | -3.1239
-13.5 | -0.4367 | 0.13505 | -0.0348 | -3.2336
-12 | -0.769 | 0.03301 | -0.1129 | -23.296
-11.5 | -0.7722 | 0.02508 | -0.1164 | -30.7895
-11 | -0.7278 | 0.02141 | -0.1183 | -33.9935
-10.5 | -0.6689 | 0.01653 | -0.1236 | -40.4658
-10 | -0.6101 | 0.01492 | -0.1244 | -40.8914
-9.5 | -0.5491 | 0.0145 | -0.1246 | -37.869
-9 | -0.511 | 0.01115 | -0.1224 | -45.8296
-8.5 | -0.4587 | 0.01018 | -0.1211 | -45.0589
-8 | -0.4055 | 0.00945 | -0.1198 | -42.9101
-7 | -0.2989 | 0.00822 | -0.1172 | -36.3625
-6.5 | -0.2459 | 0.00773 | -0.1158 | -31.8111
-6 | -0.192 | 0.00727 | -0.1147 | -26.4099
-5.5 | -0.141 | 0.00667 | -0.113 | -21.1394
-5 | -0.0884 | 0.00629 | -0.1116 | -14.0541
-4.5 | -0.0349 | 0.00609 | -0.1105 | -5.7307
-3.5 | 0.071 | 0.00576 | -0.108 | 12.3264
-3 | 0.1247 | 0.00562 | -0.107 | 22.1886
-2.5 | 0.1778 | 0.00548 | -0.1059 | 32.4453
-2 | 0.2299 | 0.00531 | -0.1047 | 43.2957
-1.5 | 0.2808 | 0.00505 | -0.1033 | 55.604
-1 | 0.3291 | 0.00463 | -0.1014 | 71.0799
-0.5 | 0.3773 | 0.00428 | -0.0995 | 88.1542
0 | 0.43 | 0.00423 | -0.0984 | 101.6548
0.5 | 0.4816 | 0.00423 | -0.0971 | 113.8534
1 | 0.5341 | 0.00429 | -0.096 | 124.4988
1.5 | 0.5866 | 0.00439 | -0.0948 | 133.6219
2 | 0.638 | 0.00455 | -0.0934 | 140.2198
2.5 | 0.6886 | 0.00476 | -0.0919 | 144.6639
3 | 0.7358 | 0.00511 | -0.0897 | 143.9922
3.5 | 0.781 | 0.00556 | -0.0871 | 140.4676
4 | 0.8185 | 0.00639 | -0.083 | 128.0908
4.5 | 0.856 | 0.00735 | -0.0791 | 116.4626
5.5 | 0.9663 | 0.00889 | -0.0791 | 108.6952
6 | 1.1005 | 0.0096 | -0.0969 | 114.6354
6.5 | 1.1598 | 0.01018 | -0.0974 | 113.9293
7 | 1.2089 | 0.01077 | -0.0955 | 112.247
7.5 | 1.2573 | 0.01139 | -0.0935 | 110.3863
8 | 1.3021 | 0.01207 | -0.0907 | 107.879
8.5 | 1.3436 | 0.0127 | -0.0873 | 105.7953
9 | 1.3808 | 0.01362 | -0.0831 | 101.3803
9.5 | 1.4215 | 0.01436 | -0.0797 | 98.9903
10 | 1.4576 | 0.01539 | -0.0757 | 94.7109
10.5 | 1.4875 | 0.01684 | -0.0709 | 88.3314
11 | 1.5214 | 0.0181 | -0.067 | 84.0552
11.5 | 1.5496 | 0.01978 | -0.0625 | 78.3418
12 | 1.5779 | 0.02153 | -0.0582 | 73.2884
12.5 | 1.6005 | 0.02376 | -0.0537 | 67.3611
13 | 1.6051 | 0.02743 | -0.0478 | 58.5162
13.5 | 1.6254 | 0.0301 | -0.044 | 54
14 | 1.6134 | 0.03567 | -0.0386 | 45.2313
14.5 | 1.6203 | 0.04003 | -0.0355 | 40.4771
15 | 1.6122 | 0.04622 | -0.0328 | 34.881
15.5 | 1.5968 | 0.05376 | -0.0314 | 29.7024
16 | 1.5828 | 0.06185 | -0.0314 | 25.5909
16.5 | 1.5315 | 0.07551 | -0.0342 | 20.2821
17 | 1.5109 | 0.08607 | -0.0374 | 17.5543
17.5 | 1.464 | 0.10149 | -0.0439 | 14.4251
18 | 1.4356 | 0.11474 | -0.0501 | 12.5118
18.5 | 1.3933 | 0.13136 | -0.0589 | 10.6067

## 71. Re 4M Mach 0.50 (1)
BIGFOIL.COM POLAR EXPORT
NACA63A511
NACA63A511 |  |  |  | Cl Max: | 1.304 | at alpha= | 20 | deg
JavaFoil+Calcfoil stall+Eppler ext transition |  |  |  | L/D Max: | 139.5 | at alpha= | 3.5 | deg
Re: | 4000000 |  |  | Cd Min: | 0.00554 | at alpha= | -2 | deg
Mach: | 0.5 |  |  | Cl=0 at alpha= | -3.9926 | deg
|  |  |  | @ Cl=0.1, Cd= | 0.0068178
|  |  |  | @ Cl=0.4, Cd= | 0.0055648
|  |  |  | @ Cl=0.6, Cd= | 0.0058109
alpha (deg) | Cl | Cd | Cm | Cl/Cd
-20 | -0.877 | 0.16511 | -0.05 | -5.309
-19.5 | -0.847 | 0.17194 | -0.048 | -4.924
-19 | -0.82 | 0.1541 | -0.048 | -5.322
-18.5 | -0.793 | 0.14748 | -0.048 | -5.378
-18 | -0.766 | 0.1427 | -0.048 | -5.371
-17.5 | -0.74 | 0.13832 | -0.049 | -5.348
-17 | -0.713 | 0.13338 | -0.05 | -5.349
-16.5 | -0.685 | 0.12949 | -0.048 | -5.288
-16 | -0.657 | 0.12605 | -0.047 | -5.215
-15.5 | -0.631 | 0.11865 | -0.048 | -5.315
-15 | -0.604 | 0.11486 | -0.048 | -5.256
-14.5 | -0.577 | 0.10914 | -0.049 | -5.283
-14 | -0.549 | 0.10663 | -0.048 | -5.15
-13.5 | -0.521 | 0.0983 | -0.047 | -5.305
-13 | -0.494 | 0.09149 | -0.048 | -5.404
-12.5 | -0.467 | 0.0829 | -0.048 | -5.636
-12 | -0.44 | 0.07652 | -0.049 | -5.751
-11.5 | -0.412 | 0.09016 | -0.048 | -4.574
-11 | -0.385 | 0.0778 | -0.047 | -4.945
-10.5 | -0.358 | 0.06903 | -0.048 | -5.18
-10 | -0.33 | 0.06294 | -0.049 | -5.25
-9.5 | -0.303 | 0.05845 | -0.051 | -5.191
-9 | -0.277 | 0.05342 | -0.055 | -5.182
-8.5 | -0.247 | 0.06152 | -0.045 | -4.021
-8 | -0.22 | 0.05343 | -0.046 | -4.118
-7.5 | -0.193 | 0.04835 | -0.05 | -3.991
-7 | -0.168 | 0.04092 | -0.063 | -4.099
-6.5 | -0.215 | 0.03908 | -0.062 | -5.489
-6 | -0.191 | 0.03905 | -0.055 | -4.904
-5.5 | -0.188 | 0.0077 | -0.106 | -24.403
-5 | -0.13 | 0.0074 | -0.106 | -17.554
-4.5 | -0.067 | 0.00719 | -0.107 | -9.279
-4 | -0.001 | 0.00705 | -0.108 | -0.094
-3.5 | 0.067 | 0.00688 | -0.108 | 9.731
-3 | 0.136 | 0.00675 | -0.109 | 20.083
-2.5 | 0.205 | 0.00669 | -0.11 | 30.589
-2 | 0.274 | 0.00554 | -0.111 | 49.397
-1.5 | 0.343 | 0.00554 | -0.111 | 61.944
-1 | 0.412 | 0.00557 | -0.112 | 74.05
-0.5 | 0.481 | 0.00563 | -0.113 | 85.459
0 | 0.55 | 0.00573 | -0.113 | 95.901
0.5 | 0.618 | 0.00584 | -0.114 | 105.829
1 | 0.687 | 0.00599 | -0.115 | 114.733
1.5 | 0.753 | 0.00614 | -0.115 | 122.728
2 | 0.821 | 0.00634 | -0.116 | 129.497
2.5 | 0.889 | 0.00662 | -0.117 | 134.273
3 | 0.955 | 0.00693 | -0.117 | 137.874
3.5 | 1.019 | 0.00731 | -0.118 | 139.5
4 | 1.081 | 0.00785 | -0.119 | 137.748
4.5 | 1.139 | 0.00994 | -0.119 | 114.544
5 | 1.189 | 0.01206 | -0.12 | 98.564
5.5 | 1.224 | 0.01321 | -0.12 | 92.62
6 | 1.241 | 0.01406 | -0.12 | 88.251
6.5 | 1.224 | 0.01525 | -0.12 | 80.228
7 | 1.11 | 0.01659 | -0.121 | 66.892
7.5 | 0.765 | 0.0179 | -0.121 | 42.75
8 | 0.798 | 0.0184 | -0.121 | 43.379
8.5 | 0.828 | 0.02006 | -0.122 | 41.257
9 | 0.706 | 0.06303 | -0.059 | 11.207
9.5 | 0.887 | 0.0221 | -0.122 | 40.108
10 | 0.763 | 0.06848 | -0.067 | 11.137
10.5 | 0.785 | 0.07786 | -0.06 | 10.086
11 | 0.813 | 0.07372 | -0.064 | 11.034
11.5 | 0.839 | 0.08105 | -0.063 | 10.353
12 | 0.865 | 0.09077 | -0.063 | 9.529
12.5 | 0.893 | 0.09845 | -0.067 | 9.071
13 | 0.918 | 0.0994 | -0.066 | 9.238
13.5 | 0.944 | 0.10483 | -0.067 | 9.009
14 | 0.973 | 0.11069 | -0.071 | 8.795
14.5 | 0.998 | 0.11186 | -0.07 | 8.922
15 | 1.024 | 0.11801 | -0.071 | 8.68
15.5 | 1.052 | 0.12349 | -0.074 | 8.519
16 | 1.084 | 0.12744 | -0.08 | 8.507
16.5 | 1.104 | 0.13189 | -0.076 | 8.372
17 | 1.13 | 0.13508 | -0.076 | 8.366
17.5 | 1.16 | 0.13872 | -0.081 | 8.365
18 | 1.193 | 0.14385 | -0.085 | 8.29
18.5 | 1.209 | 0.14575 | -0.08 | 8.298
19 | 1.236 | 0.15294 | -0.081 | 8.078
19.5 | 1.266 | 0.15804 | -0.085 | 8.011
20 | 1.304 | 0.15586 | -0.091 | 8.367

## 72. Re 4M Mach 0.50 (2)
BIGFOIL.COM POLAR EXPORT
NACA63A511
NACA63A511 |  |  |  | Cl Max: | 1.3701 | at alpha= | 8.5 | deg
XFOIL ncrit=9 |  |  |  | L/D Max: | 151.61 | at alpha= | 2.5 | deg
Re: | 4000000 |  |  | Cd Min: | 0.25629 | at alpha= | -20 | deg
Mach: | 0.5 |  |  | Cl=0 at alpha= | -4.0811 | deg
|  |  |  | @ Cl=0.1, Cd= | 0.0060662
|  |  |  | @ Cl=0.4, Cd= | 0.0047175
|  |  |  | @ Cl=0.6, Cd= | 0.0045705
alpha (deg) | Cl | Cd | Cm | Cl/Cd
-20 | -0.64 | 0.25629 | 0.0154 | -2.4972
-19.5 | -0.618 | 0.24793 | 0.0104 | -2.4926
-19 | -0.5965 | 0.23955 | 0.0056 | -2.4901
-18.5 | -0.576 | 0.23156 | 0.0008 | -2.4875
-18 | -0.5548 | 0.22337 | -0.0037 | -2.4838
-17.5 | -0.5352 | 0.21449 | -0.0082 | -2.4952
-17 | -0.5157 | 0.20597 | -0.0126 | -2.5038
-16.5 | -0.4937 | 0.19949 | -0.0168 | -2.4748
-16 | -0.4751 | 0.19099 | -0.0209 | -2.4876
-15.5 | -0.4562 | 0.18312 | -0.0249 | -2.4913
-15 | -0.4386 | 0.17511 | -0.0286 | -2.5047
-14.5 | -0.4231 | 0.1667 | -0.0323 | -2.5381
-14 | -0.4061 | 0.15702 | -0.037 | -2.5863
-13.5 | -0.3846 | 0.1467 | -0.0443 | -2.6217
-13 | -0.3542 | 0.13937 | -0.051 | -2.5414
-12.5 | -0.3376 | 0.13059 | -0.0561 | -2.5852
-12 | -0.3262 | 0.12175 | -0.0604 | -2.6793
-11.5 | -0.3141 | 0.11373 | -0.0643 | -2.7618
-11 | -0.2981 | 0.10689 | -0.0679 | -2.7888
-10.5 | -0.2909 | 0.09822 | -0.0723 | -2.9617
-10 | -0.2782 | 0.09099 | -0.0762 | -3.0575
-9.5 | -0.2734 | 0.08217 | -0.081 | -3.3272
-8.5 | -0.2648 | 0.06524 | -0.0927 | -4.0589
-8 | -0.2599 | 0.05641 | -0.1004 | -4.6073
-7 | -0.2457 | 0.02638 | -0.1424 | -9.3139
-6.5 | -0.2303 | 0.01683 | -0.1435 | -13.6839
-6 | -0.207 | 0.01088 | -0.1382 | -19.0257
-5.5 | -0.157 | 0.00886 | -0.1338 | -17.7201
-5 | -0.1076 | 0.00746 | -0.1291 | -14.4236
-4.5 | -0.0501 | 0.0068 | -0.1258 | -7.3676
-4 | 0.0097 | 0.00643 | -0.1233 | 1.5086
-3.5 | 0.0702 | 0.00619 | -0.1211 | 11.3409
-3 | 0.1304 | 0.00594 | -0.1191 | 21.9529
-2.5 | 0.1913 | 0.00578 | -0.1175 | 33.0969
-2 | 0.2512 | 0.00562 | -0.1159 | 44.6975
-1 | 0.3636 | 0.00507 | -0.1116 | 71.716
-0.5 | 0.4142 | 0.00458 | -0.1086 | 90.4367
0 | 0.4725 | 0.0045 | -0.107 | 105
0.5 | 0.5311 | 0.00446 | -0.1053 | 119.0807
1 | 0.5891 | 0.00455 | -0.1036 | 129.4725
1.5 | 0.6477 | 0.00466 | -0.1018 | 138.9914
2 | 0.7059 | 0.00482 | -0.1 | 146.4523
2.5 | 0.7626 | 0.00503 | -0.0977 | 151.6103
3 | 0.8154 | 0.0054 | -0.0945 | 151
3.5 | 0.8617 | 0.00593 | -0.09 | 145.312
4 | 0.8979 | 0.00699 | -0.0839 | 128.4549
4.5 | 0.9442 | 0.00838 | -0.0802 | 112.673
5 | 1.0115 | 0.0095 | -0.0806 | 106.4737
5.5 | 1.0904 | 0.01058 | -0.083 | 103.0624
6 | 1.1665 | 0.01136 | -0.0842 | 102.6849
6.5 | 1.2482 | 0.01224 | -0.0858 | 101.9771
7 | 1.2941 | 0.01339 | -0.0804 | 96.6468
7.5 | 1.3332 | 0.01499 | -0.074 | 88.9393
8 | 1.3616 | 0.01732 | -0.0663 | 78.6143
8.5 | 1.3701 | 0.02102 | -0.0572 | 65.1808
9 | 1.3628 | 0.0262 | -0.0479 | 52.0153
9.5 | 1.341 | 0.03322 | -0.0394 | 40.3672
10 | 1.3125 | 0.0415 | -0.0338 | 31.6265
10.5 | 1.2745 | 0.05161 | -0.0315 | 24.6948
11 | 1.2385 | 0.06281 | -0.0327 | 19.7182
11.5 | 1.1998 | 0.07574 | -0.037 | 15.841
12 | 1.1657 | 0.08958 | -0.0436 | 13.0129
12.5 | 1.1342 | 0.10462 | -0.0521 | 10.8411
13 | 1.1071 | 0.12028 | -0.061 | 9.2044
13.5 | 1.0863 | 0.13534 | -0.0686 | 8.0265

## 73. Re 5M Mach 0.00 (1)
BIGFOIL.COM POLAR EXPORT
NACA63A511
NACA63A511 |  |  |  | Cl Max: | 1.332 | at alpha= | 9.5 | deg
JavaFoil+Calcfoil stall+Eppler ext transition |  |  |  | L/D Max: | 140.51 | at alpha= | 4 | deg
Re: | 5000000 |  |  | Cd Min: | 0.00525 | at alpha= | -2 | deg
Mach: | 0 |  |  | Cl=0 at alpha= | -3.9915 | deg
|  |  |  | @ Cl=0.1, Cd= | 0.006358
|  |  |  | @ Cl=0.4, Cd= | 0.0052787
|  |  |  | @ Cl=0.6, Cd= | 0.0055195
alpha (deg) | Cl | Cd | Cm | Cl/Cd
-15 | -0.494 | 0.10692 | -0.039 | -4.623
-14.5 | -0.507 | 0.10034 | -0.039 | -5.055
-14 | -0.518 | 0.09473 | -0.039 | -5.468
-13.5 | -0.526 | 0.08983 | -0.04 | -5.859
-13 | -0.531 | 0.0849 | -0.04 | -6.26
-12.5 | -0.533 | 0.07942 | -0.04 | -6.716
-12 | -0.528 | 0.0735 | -0.043 | -7.189
-11.5 | -0.521 | 0.06779 | -0.046 | -7.684
-11 | -0.507 | 0.06439 | -0.046 | -7.881
-10.5 | -0.493 | 0.0591 | -0.049 | -8.336
-10 | -0.572 | 0.00966 | -0.085 | -59.285
-9.5 | -0.55 | 0.00863 | -0.087 | -63.715
-9 | -0.515 | 0.00817 | -0.087 | -63.08
-8.5 | -0.476 | 0.00801 | -0.088 | -59.454
-8 | -0.432 | 0.00776 | -0.088 | -55.632
-7.5 | -0.384 | 0.00747 | -0.089 | -51.489
-7 | -0.335 | 0.00726 | -0.09 | -46.097
-6.5 | -0.283 | 0.00714 | -0.09 | -39.588
-6 | -0.229 | 0.00693 | -0.091 | -33.014
-5.5 | -0.173 | 0.00682 | -0.091 | -25.424
-5 | -0.117 | 0.00669 | -0.092 | -17.458
-4.5 | -0.059 | 0.00658 | -0.093 | -8.97
-4 | -0.001 | 0.0065 | -0.093 | -0.09
-3.5 | 0.058 | 0.0064 | -0.094 | 9.139
-3 | 0.118 | 0.00634 | -0.095 | 18.597
-2.5 | 0.178 | 0.00629 | -0.095 | 28.216
-2 | 0.237 | 0.00525 | -0.096 | 45.19
-1.5 | 0.297 | 0.00525 | -0.096 | 56.553
-1 | 0.357 | 0.00525 | -0.097 | 68.017
-0.5 | 0.417 | 0.00529 | -0.098 | 78.708
0 | 0.476 | 0.00535 | -0.098 | 88.937
0.5 | 0.536 | 0.00542 | -0.099 | 98.776
1 | 0.595 | 0.00551 | -0.099 | 107.931
1.5 | 0.653 | 0.00562 | -0.1 | 116.202
2 | 0.712 | 0.00578 | -0.1 | 123.259
2.5 | 0.771 | 0.00596 | -0.101 | 129.293
3 | 0.829 | 0.00618 | -0.102 | 134.038
3.5 | 0.886 | 0.00638 | -0.102 | 138.763
4 | 0.942 | 0.0067 | -0.103 | 140.51
4.5 | 0.997 | 0.00765 | -0.103 | 130.335
5 | 1.05 | 0.00885 | -0.104 | 118.697
5.5 | 1.1 | 0.01031 | -0.104 | 106.673
6 | 1.147 | 0.01073 | -0.105 | 106.929
6.5 | 1.191 | 0.01122 | -0.105 | 106.079
7 | 1.23 | 0.01176 | -0.106 | 104.585
7.5 | 1.265 | 0.0123 | -0.106 | 102.821
8 | 1.295 | 0.01296 | -0.107 | 99.954
8.5 | 1.315 | 0.01218 | -0.107 | 107.946
9 | 1.33 | 0.01401 | -0.107 | 94.91
9.5 | 1.332 | 0.0147 | -0.107 | 90.634
10 | 1.327 | 0.01543 | -0.108 | 86.03
10.5 | 1.314 | 0.01622 | -0.108 | 81.046
11 | 1.294 | 0.0169 | -0.108 | 76.601
11.5 | 1.267 | 0.018 | -0.109 | 70.415
12 | 1.235 | 0.019 | -0.109 | 64.985
12.5 | 1.194 | 0.02054 | -0.109 | 58.129
13 | 1.147 | 0.02243 | -0.108 | 51.158
13.5 | 1.101 | 0.0239 | -0.108 | 46.067
14 | 1.006 | 0.03739 | -0.102 | 26.904
14.5 | 0.905 | 0.06451 | -0.09 | 14.024

## 74. Re 5M Mach 0.00 (2)
BIGFOIL.COM POLAR EXPORT
NACA63A511
NACA63A511 |  |  |  | Cl Max: | 1.8127 | at alpha= | 18.5 | deg
XFOIL ncrit=9 |  |  |  | L/D Max: | 142.655 | at alpha= | 2.5 | deg
Re: | 5000000 |  |  | Cd Min: | 0.06993 | at alpha= | 20 | deg
Mach: | 0 |  |  | Cl=0 at alpha= | -4.1699 | deg
|  |  |  | @ Cl=0.1, Cd= | 0.0054186
|  |  |  | @ Cl=0.4, Cd= | 0.0041418
|  |  |  | @ Cl=0.6, Cd= | 0.004385
alpha (deg) | Cl | Cd | Cm | Cl/Cd
-18.5 | -1.3195 | 0.04134 | -0.0888 | -31.9182
-18 | -1.3406 | 0.0326 | -0.0951 | -41.1227
-17.5 | -1.3399 | 0.02753 | -0.0981 | -48.6705
-17 | -1.341 | 0.02443 | -0.0962 | -54.8915
-16.5 | -1.3025 | 0.02248 | -0.0969 | -57.9404
-15 | -1.152 | 0.0187 | -0.1014 | -61.6043
-14.5 | -1.1081 | 0.01713 | -0.1015 | -64.6877
-14 | -1.0618 | 0.01542 | -0.102 | -68.8586
-13.5 | -1.0122 | 0.01442 | -0.1021 | -70.1942
-13 | -0.9564 | 0.01361 | -0.1034 | -70.2719
-12.5 | -0.901 | 0.01282 | -0.1045 | -70.2808
-12 | -0.8306 | 0.01211 | -0.1087 | -68.5879
-11.5 | -0.769 | 0.01142 | -0.111 | -67.338
-11 | -0.7118 | 0.01093 | -0.112 | -65.1235
-10.5 | -0.6566 | 0.01031 | -0.1126 | -63.6857
-10 | -0.6016 | 0.01003 | -0.1129 | -59.9801
-9.5 | -0.5487 | 0.00956 | -0.1129 | -57.3954
-9 | -0.5012 | 0.00854 | -0.1118 | -58.6885
-8.5 | -0.4485 | 0.00817 | -0.1115 | -54.896
-8 | -0.3968 | 0.00777 | -0.1109 | -51.0682
-7.5 | -0.3445 | 0.00739 | -0.1105 | -46.6171
-7 | -0.2928 | 0.00704 | -0.1098 | -41.5909
-6.5 | -0.2404 | 0.00672 | -0.1092 | -35.7738
-6 | -0.1886 | 0.00645 | -0.1085 | -29.2403
-5.5 | -0.136 | 0.00621 | -0.1079 | -21.9002
-5 | -0.086 | 0.00588 | -0.1067 | -14.6259
-4.5 | -0.0342 | 0.00574 | -0.1059 | -5.9582
-4 | 0.0176 | 0.00563 | -0.1051 | 3.1261
-3.5 | 0.0691 | 0.00549 | -0.1042 | 12.5865
-3 | 0.121 | 0.00537 | -0.1034 | 22.5326
-2.5 | 0.1727 | 0.00525 | -0.1026 | 32.8952
-2 | 0.2241 | 0.00509 | -0.1017 | 44.0275
-1.5 | 0.2741 | 0.00488 | -0.1006 | 56.168
-0.5 | 0.3677 | 0.00418 | -0.0971 | 87.9665
0 | 0.4184 | 0.00412 | -0.096 | 101.5534
0.5 | 0.4678 | 0.00411 | -0.0947 | 113.82
1 | 0.5186 | 0.00418 | -0.0937 | 124.067
1.5 | 0.5687 | 0.00427 | -0.0926 | 133.185
2 | 0.6177 | 0.00445 | -0.0912 | 138.809
2.5 | 0.6662 | 0.00467 | -0.0897 | 142.6552
3 | 0.7104 | 0.00508 | -0.0874 | 139.8425
3.5 | 0.7536 | 0.00557 | -0.085 | 135.2962
4 | 0.7912 | 0.00636 | -0.0815 | 124.4025
5 | 0.8775 | 0.00768 | -0.077 | 114.2578
5.5 | 0.9288 | 0.0083 | -0.0767 | 111.9036
6 | 1.0151 | 0.0089 | -0.0846 | 114.0562
6.5 | 1.133 | 0.00935 | -0.0997 | 121.1765
7 | 1.1812 | 0.00985 | -0.0985 | 119.9188
7.5 | 1.2294 | 0.0103 | -0.0974 | 119.3592
8 | 1.2758 | 0.01086 | -0.096 | 117.477
8.5 | 1.3228 | 0.01134 | -0.0947 | 116.649
9 | 1.3675 | 0.01198 | -0.0931 | 114.1486
9.5 | 1.4112 | 0.0126 | -0.0913 | 112
10 | 1.4492 | 0.01321 | -0.0883 | 109.7048
10.5 | 1.4853 | 0.01394 | -0.0851 | 106.5495
11 | 1.5191 | 0.01479 | -0.0817 | 102.7113
11.5 | 1.5535 | 0.01561 | -0.0786 | 99.5195
12 | 1.5865 | 0.01653 | -0.0754 | 95.977
12.5 | 1.6168 | 0.01765 | -0.0721 | 91.6034
13 | 1.6451 | 0.01891 | -0.0686 | 86.9963
13.5 | 1.6718 | 0.02032 | -0.0652 | 82.2736
14 | 1.6926 | 0.02218 | -0.0612 | 76.312
14.5 | 1.7162 | 0.02391 | -0.0579 | 71.7775
15 | 1.7383 | 0.02579 | -0.0548 | 67.4021
15.5 | 1.7552 | 0.02816 | -0.0514 | 62.3295
16 | 1.7736 | 0.03052 | -0.0485 | 58.1127
16.5 | 1.7822 | 0.03381 | -0.0453 | 52.7122
17 | 1.7962 | 0.03685 | -0.043 | 48.7436
17.5 | 1.8011 | 0.04093 | -0.0407 | 44.0044
18 | 1.8091 | 0.04496 | -0.0391 | 40.238
18.5 | 1.8127 | 0.04971 | -0.0379 | 36.4655
19 | 1.804 | 0.05612 | -0.037 | 32.1454
19.5 | 1.7966 | 0.06281 | -0.0371 | 28.6037
20 | 1.7878 | 0.06993 | -0.0377 | 25.5656

## 75. Re 5M Mach 0.10 (1)
BIGFOIL.COM POLAR EXPORT
NACA63A511
NACA63A511 |  |  |  | Cl Max: | 1.327 | at alpha= | 9 | deg
JavaFoil+Calcfoil stall+Eppler ext transition |  |  |  | L/D Max: | 139.858 | at alpha= | 4 | deg
Re: | 5000000 |  |  | Cd Min: | 0.00526 | at alpha= | -2 | deg
Mach: | 0.1 |  |  | Cl=0 at alpha= | -3.9917 | deg
|  |  |  | @ Cl=0.1, Cd= | 0.0063653
|  |  |  | @ Cl=0.4, Cd= | 0.0052873
|  |  |  | @ Cl=0.6, Cd= | 0.0055334
alpha (deg) | Cl | Cd | Cm | Cl/Cd
-14.5 | -0.481 | 0.10095 | -0.039 | -4.764
-14 | -0.495 | 0.0966 | -0.04 | -5.127
-13.5 | -0.507 | 0.09079 | -0.04 | -5.583
-13 | -0.515 | 0.08596 | -0.04 | -5.994
-12.5 | -0.52 | 0.08004 | -0.04 | -6.495
-12 | -0.517 | 0.07432 | -0.042 | -6.962
-11.5 | -0.51 | 0.07086 | -0.042 | -7.198
-11 | -0.5 | 0.0656 | -0.044 | -7.625
-10.5 | -0.486 | 0.0607 | -0.047 | -8.014
-10 | -0.471 | 0.05438 | -0.052 | -8.659
-9.5 | -0.542 | 0.00889 | -0.086 | -60.933
-9 | -0.514 | 0.00822 | -0.088 | -62.552
-8.5 | -0.476 | 0.00802 | -0.088 | -59.344
-8 | -0.432 | 0.00778 | -0.089 | -55.561
-7.5 | -0.385 | 0.0075 | -0.089 | -51.353
-7 | -0.335 | 0.0073 | -0.09 | -45.936
-6.5 | -0.284 | 0.00712 | -0.091 | -39.811
-6 | -0.23 | 0.00695 | -0.091 | -33.046
-5.5 | -0.174 | 0.00686 | -0.092 | -25.374
-5 | -0.117 | 0.00673 | -0.093 | -17.426
-4.5 | -0.059 | 0.00662 | -0.093 | -8.962
-4 | -0.001 | 0.00651 | -0.094 | -0.09
-3.5 | 0.059 | 0.0064 | -0.094 | 9.178
-3 | 0.118 | 0.00635 | -0.095 | 18.65
-2.5 | 0.178 | 0.0063 | -0.096 | 28.332
-2 | 0.239 | 0.00526 | -0.096 | 45.357
-1.5 | 0.299 | 0.00526 | -0.097 | 56.776
-1 | 0.359 | 0.00526 | -0.097 | 68.263
-0.5 | 0.419 | 0.0053 | -0.098 | 78.964
0 | 0.479 | 0.00536 | -0.099 | 89.253
0.5 | 0.538 | 0.00543 | -0.099 | 99.069
1 | 0.598 | 0.00553 | -0.1 | 108.092
1.5 | 0.656 | 0.00563 | -0.1 | 116.473
2 | 0.716 | 0.00579 | -0.101 | 123.559
2.5 | 0.775 | 0.00598 | -0.102 | 129.541
3 | 0.833 | 0.0062 | -0.102 | 134.293
3.5 | 0.89 | 0.00643 | -0.103 | 138.511
4 | 0.947 | 0.00677 | -0.103 | 139.858
4.5 | 1.002 | 0.0077 | -0.104 | 130.078
5 | 1.055 | 0.00903 | -0.104 | 116.81
5.5 | 1.105 | 0.0104 | -0.105 | 106.256
6 | 1.152 | 0.01083 | -0.105 | 106.408
6.5 | 1.195 | 0.0113 | -0.106 | 105.805
7 | 1.234 | 0.01185 | -0.107 | 104.181
7.5 | 1.268 | 0.01245 | -0.107 | 101.861
8 | 1.297 | 0.01308 | -0.108 | 99.154
8.5 | 1.314 | 0.01348 | -0.108 | 97.52
9 | 1.327 | 0.01417 | -0.108 | 93.649
9.5 | 1.327 | 0.01493 | -0.108 | 88.894
10 | 1.319 | 0.01564 | -0.108 | 84.285
10.5 | 1.302 | 0.01647 | -0.109 | 79.026
11 | 1.277 | 0.01713 | -0.109 | 74.533
11.5 | 1.244 | 0.01836 | -0.109 | 67.774
12 | 1.205 | 0.01944 | -0.109 | 62.008
12.5 | 1.156 | 0.02134 | -0.109 | 54.197
13 | 1.107 | 0.02283 | -0.109 | 48.499
13.5 | 1.048 | 0.02588 | -0.108 | 40.506
14 | 0.93 | 0.04784 | -0.097 | 19.448

## 76. Re 5M Mach 0.10 (2)
BIGFOIL.COM POLAR EXPORT
NACA63A511
NACA63A511 |  |  |  | Cl Max: | 1.7895 | at alpha= | 18 | deg
XFOIL ncrit=9 |  |  |  | L/D Max: | 143.056 | at alpha= | 2.5 | deg
Re: | 5000000 |  |  | Cd Min: | 0.07957 | at alpha= | 20 | deg
Mach: | 0.1 |  |  | Cl=0 at alpha= | -4.1651 | deg
|  |  |  | @ Cl=0.1, Cd= | 0.0054331
|  |  |  | @ Cl=0.4, Cd= | 0.0041539
|  |  |  | @ Cl=0.6, Cd= | 0.0043801
alpha (deg) | Cl | Cd | Cm | Cl/Cd
-18 | -1.2262 | 0.05144 | -0.0833 | -23.8375
-17.5 | -1.2739 | 0.03762 | -0.0944 | -33.8623
-17 | -1.2911 | 0.02979 | -0.0999 | -43.34
-16 | -1.2577 | 0.02287 | -0.1021 | -54.9934
-15.5 | -1.2074 | 0.02117 | -0.104 | -57.0335
-15 | -1.1599 | 0.01992 | -0.1044 | -58.2279
-14.5 | -1.1118 | 0.0188 | -0.1045 | -59.1383
-14 | -1.0654 | 0.01719 | -0.1047 | -61.9779
-13.5 | -1.0204 | 0.01537 | -0.1045 | -66.3891
-13 | -0.9657 | 0.01434 | -0.1054 | -67.3431
-12.5 | -0.9107 | 0.01343 | -0.1061 | -67.8109
-12 | -0.8424 | 0.0127 | -0.1095 | -66.3307
-11.5 | -0.7772 | 0.01189 | -0.1123 | -65.3659
-11 | -0.7184 | 0.0113 | -0.1134 | -63.5752
-10.5 | -0.6624 | 0.01057 | -0.1141 | -62.6679
-10 | -0.6067 | 0.01024 | -0.1143 | -59.248
-9.5 | -0.5507 | 0.01003 | -0.1145 | -54.9053
-9 | -0.5048 | 0.00871 | -0.1131 | -57.9564
-8.5 | -0.4519 | 0.00829 | -0.1126 | -54.5115
-8 | -0.3997 | 0.00787 | -0.112 | -50.7878
-7.5 | -0.3469 | 0.00748 | -0.1114 | -46.377
-7 | -0.295 | 0.00711 | -0.1107 | -41.4909
-6.5 | -0.2422 | 0.00676 | -0.1101 | -35.8284
-6 | -0.1901 | 0.00649 | -0.1093 | -29.2912
-5.5 | -0.1373 | 0.00624 | -0.1086 | -22.0032
-5 | -0.0869 | 0.0059 | -0.1074 | -14.7288
-4.5 | -0.0349 | 0.00575 | -0.1065 | -6.0696
-4 | 0.0172 | 0.00565 | -0.1056 | 3.0442
-3.5 | 0.069 | 0.00551 | -0.1047 | 12.5227
-3 | 0.1214 | 0.00538 | -0.1039 | 22.5651
-2.5 | 0.1734 | 0.00526 | -0.1031 | 32.9658
-2 | 0.225 | 0.00511 | -0.1022 | 44.0313
-1.5 | 0.2753 | 0.00489 | -0.101 | 56.2986
-1 | 0.3234 | 0.00459 | -0.0995 | 70.4575
-0.5 | 0.3694 | 0.00419 | -0.0975 | 88.1623
0 | 0.4203 | 0.00413 | -0.0964 | 101.7676
0.5 | 0.47 | 0.00412 | -0.0951 | 114.0777
1 | 0.521 | 0.00419 | -0.0941 | 124.3437
1.5 | 0.5715 | 0.00427 | -0.0929 | 133.8407
2 | 0.6207 | 0.00446 | -0.0915 | 139.1704
2.5 | 0.6695 | 0.00468 | -0.09 | 143.0556
3 | 0.7139 | 0.0051 | -0.0877 | 139.9804
3.5 | 0.7571 | 0.00559 | -0.0852 | 135.4383
4 | 0.7949 | 0.00637 | -0.0816 | 124.7881
4.5 | 0.8349 | 0.00715 | -0.0787 | 116.7692
5 | 0.8818 | 0.00772 | -0.0771 | 114.2228
5.5 | 0.9337 | 0.00836 | -0.0769 | 111.6866
6 | 1.0196 | 0.00896 | -0.0845 | 113.7946
6.5 | 1.1386 | 0.00942 | -0.0996 | 120.8705
7 | 1.1871 | 0.00991 | -0.0984 | 119.7881
7.5 | 1.2353 | 0.0104 | -0.0972 | 118.7788
8 | 1.2822 | 0.01095 | -0.0956 | 117.0959
8.5 | 1.3293 | 0.01146 | -0.0943 | 115.9948
9 | 1.3735 | 0.01216 | -0.0923 | 112.9523
9.5 | 1.4159 | 0.01275 | -0.09 | 111.051
10 | 1.4535 | 0.01339 | -0.0869 | 108.5512
10.5 | 1.4884 | 0.01423 | -0.0833 | 104.5959
11.5 | 1.5572 | 0.01596 | -0.0767 | 97.5689
12 | 1.59 | 0.01697 | -0.0733 | 93.6948
12.5 | 1.6198 | 0.01818 | -0.0698 | 89.0979
13 | 1.6462 | 0.01964 | -0.066 | 83.8187
13.5 | 1.6699 | 0.02135 | -0.0621 | 78.2155
14 | 1.6933 | 0.02314 | -0.0584 | 73.1763
14.5 | 1.7157 | 0.02504 | -0.055 | 68.5184
15 | 1.736 | 0.02722 | -0.0516 | 63.7766
15.5 | 1.7514 | 0.02984 | -0.0482 | 58.693
16 | 1.7681 | 0.0325 | -0.0453 | 54.4031
16.5 | 1.772 | 0.03646 | -0.042 | 48.6012
17 | 1.7849 | 0.03985 | -0.0399 | 44.7905
17.5 | 1.7855 | 0.04469 | -0.0378 | 39.953
18 | 1.7895 | 0.04949 | -0.0365 | 36.1588
18.5 | 1.7873 | 0.05524 | -0.0357 | 32.3552
19 | 1.7709 | 0.06312 | -0.0357 | 28.0561
19.5 | 1.7605 | 0.07064 | -0.0365 | 24.9221
20 | 1.743 | 0.07957 | -0.0382 | 21.9052

## 77. Re 5M Mach 0.25 (1)
BIGFOIL.COM POLAR EXPORT
NACA63A511
NACA63A511 |  |  |  | Cl Max: | 1.302 | at alpha= | 8.5 | deg
JavaFoil+Calcfoil stall+Eppler ext transition |  |  |  | L/D Max: | 139.286 | at alpha= | 3.5 | deg
Re: | 5000000 |  |  | Cd Min: | 0.00529 | at alpha= | -1.5 | deg
Mach: | 0.25 |  |  | Cl=0 at alpha= | -3.9918 | deg
|  |  |  | @ Cl=0.1, Cd= | 0.0064384
|  |  |  | @ Cl=0.4, Cd= | 0.0053354
|  |  |  | @ Cl=0.6, Cd= | 0.09977
alpha (deg) | Cl | Cd | Cm | Cl/Cd
-13.5 | -0.329 | 0.0964 | -0.04 | -3.411
-13 | -0.369 | 0.09099 | -0.041 | -4.054
-12.5 | -0.403 | 0.08508 | -0.041 | -4.731
-12 | -0.423 | 0.07848 | -0.042 | -5.388
-11.5 | -0.437 | 0.07286 | -0.043 | -5.996
-11 | -0.444 | 0.06866 | -0.042 | -6.461
-10.5 | -0.444 | 0.06517 | -0.042 | -6.81
-10 | -0.437 | 0.06127 | -0.043 | -7.14
-9.5 | -0.425 | 0.05664 | -0.046 | -7.509
-9 | -0.416 | 0.04446 | -0.061 | -9.364
-8.5 | -0.472 | 0.00833 | -0.091 | -56.613
-8 | -0.432 | 0.00801 | -0.091 | -53.872
-7.5 | -0.387 | 0.0077 | -0.092 | -50.311
-7 | -0.339 | 0.00752 | -0.093 | -45.114
-6.5 | -0.288 | 0.0073 | -0.093 | -39.479
-6 | -0.234 | 0.00708 | -0.094 | -33.068
-5.5 | -0.178 | 0.00693 | -0.094 | -25.671
-5 | -0.12 | 0.00681 | -0.095 | -17.614
-4.5 | -0.061 | 0.00667 | -0.096 | -9.121
-4 | -0.001 | 0.00658 | -0.096 | -0.091
-3.5 | 0.06 | 0.00649 | -0.097 | 9.292
-3 | 0.122 | 0.00641 | -0.098 | 18.982
-2.5 | 0.183 | 0.00636 | -0.098 | 28.847
-2 | 0.245 | 0.0053 | -0.099 | 46.21
-1.5 | 0.307 | 0.00529 | -0.099 | 58.01
-1 | 0.369 | 0.00531 | -0.1 | 69.482
-0.5 | 0.43 | 0.00536 | -0.101 | 80.317
0 | 0.492 | 0.00541 | -0.101 | 90.94
0.5 | 0.553 | 0.00548 | -0.102 | 100.873
1 | 0.614 | 0.0056 | -0.103 | 109.632
1.5 | 0.674 | 0.00573 | -0.103 | 117.768
2 | 0.735 | 0.00588 | -0.104 | 125.084
2.5 | 0.796 | 0.0061 | -0.104 | 130.535
3 | 0.856 | 0.00632 | -0.105 | 135.519
3.5 | 0.914 | 0.00656 | -0.105 | 139.286
4 | 0.972 | 0.00715 | -0.106 | 135.972
4.5 | 1.028 | 0.00804 | -0.107 | 127.881
5 | 1.082 | 0.00989 | -0.107 | 109.401
5.5 | 1.132 | 0.01076 | -0.108 | 105.212
6 | 1.177 | 0.01128 | -0.108 | 104.357
6.5 | 1.218 | 0.01182 | -0.109 | 103.033
7 | 1.253 | 0.01248 | -0.109 | 100.367
7.5 | 1.278 | 0.01239 | -0.11 | 103.135
8 | 1.294 | 0.01363 | -0.11 | 94.953
8.5 | 1.302 | 0.01437 | -0.11 | 90.597
9 | 1.301 | 0.01516 | -0.11 | 85.825
9.5 | 1.278 | 0.01614 | -0.111 | 79.184
10 | 1.241 | 0.01718 | -0.111 | 72.238
10.5 | 1.189 | 0.01812 | -0.111 | 65.65
11 | 1.123 | 0.01926 | -0.111 | 58.294
11.5 | 1.034 | 0.02195 | -0.11 | 47.089
12 | 0.8 | 0.07592 | -0.069 | 10.538
12.5 | 0.713 | 0.08608 | -0.061 | 8.284
13 | 0.626 | 0.09351 | -0.058 | 6.689
13.5 | 0.534 | 0.09977 | -0.056 | 5.35

## 78. Re 5M Mach 0.25 (2)
BIGFOIL.COM POLAR EXPORT
NACA63A511
NACA63A511 |  |  |  | Cl Max: | 1.6658 | at alpha= | 14.5 | deg
XFOIL ncrit=9 |  |  |  | L/D Max: | 145.657 | at alpha= | 2.5 | deg
Re: | 5000000 |  |  | Cd Min: | 0.19724 | at alpha= | -17.5 | deg
Mach: | 0.25 |  |  | Cl=0 at alpha= | -4.1437 | deg
|  |  |  | @ Cl=0.1, Cd= | 0.0055068
|  |  |  | @ Cl=0.4, Cd= | 0.0042156
|  |  |  | @ Cl=0.6, Cd= | 0.0043679
alpha (deg) | Cl | Cd | Cm | Cl/Cd
-17.5 | -0.5284 | 0.19724 | -0.0066 | -2.679
-17 | -0.5168 | 0.18834 | -0.0106 | -2.744
-16.5 | -0.504 | 0.18047 | -0.0144 | -2.7927
-16 | -0.4929 | 0.17208 | -0.0182 | -2.8644
-15.5 | -0.483 | 0.16357 | -0.022 | -2.9529
-15 | -0.4751 | 0.15491 | -0.0256 | -3.0669
-14.5 | -0.4697 | 0.1458 | -0.0295 | -3.2215
-14 | -0.4541 | 0.14009 | -0.0323 | -3.2415
-13 | -0.4367 | 0.12086 | -0.0428 | -3.6133
-12.5 | -0.8932 | 0.02621 | -0.1157 | -34.0786
-12 | -0.8782 | 0.01967 | -0.1166 | -44.6467
-11.5 | -0.8248 | 0.01754 | -0.1169 | -47.0239
-11 | -0.7593 | 0.01636 | -0.1183 | -46.412
-10.5 | -0.6905 | 0.01372 | -0.1221 | -50.328
-10 | -0.6306 | 0.01259 | -0.1223 | -50.0874
-9.5 | -0.5698 | 0.01206 | -0.1223 | -47.2471
-9 | -0.514 | 0.01117 | -0.1217 | -46.0161
-8.5 | -0.4692 | 0.0092 | -0.1194 | -51
-8 | -0.4154 | 0.00852 | -0.1181 | -48.7559
-7.5 | -0.3601 | 0.00803 | -0.1171 | -44.8443
-7 | -0.3064 | 0.00755 | -0.1158 | -40.5828
-6.5 | -0.2519 | 0.00708 | -0.1147 | -35.5791
-6 | -0.198 | 0.0067 | -0.1135 | -29.5522
-5.5 | -0.1441 | 0.00639 | -0.1124 | -22.5509
-5 | -0.0918 | 0.00603 | -0.1109 | -15.2239
-4 | 0.0154 | 0.00571 | -0.1087 | 2.697
-3.5 | 0.0696 | 0.00558 | -0.1077 | 12.4731
-3 | 0.1236 | 0.00545 | -0.1068 | 22.6789
-2.5 | 0.1768 | 0.00532 | -0.1057 | 33.2331
-2 | 0.2297 | 0.00519 | -0.1047 | 44.2582
-1.5 | 0.2819 | 0.00497 | -0.1035 | 56.7203
-1 | 0.3319 | 0.00467 | -0.1019 | 71.0707
-0.5 | 0.3789 | 0.00424 | -0.0998 | 89.3632
0 | 0.4308 | 0.00418 | -0.0986 | 103.0622
0.5 | 0.4822 | 0.00415 | -0.0972 | 116.1928
1 | 0.5345 | 0.00423 | -0.0961 | 126.3593
1.5 | 0.5864 | 0.00432 | -0.0948 | 135.7407
2 | 0.6375 | 0.0045 | -0.0933 | 141.6667
2.5 | 0.6875 | 0.00472 | -0.0917 | 145.6568
3 | 0.7329 | 0.00515 | -0.0891 | 142.3107
3.5 | 0.7769 | 0.00567 | -0.0863 | 137.0194
4 | 0.815 | 0.00649 | -0.0824 | 125.5778
4.5 | 0.8553 | 0.00734 | -0.079 | 116.5259
5 | 0.9049 | 0.00797 | -0.0776 | 113.5383
5.5 | 0.9617 | 0.00864 | -0.0778 | 111.3079
6 | 1.0515 | 0.00933 | -0.0855 | 112.701
6.5 | 1.1607 | 0.00978 | -0.0973 | 118.681
7 | 1.2185 | 0.0103 | -0.0973 | 118.301
7.5 | 1.2668 | 0.01095 | -0.0952 | 115.6895
8 | 1.3159 | 0.01152 | -0.0933 | 114.2274
8.5 | 1.3574 | 0.01222 | -0.0898 | 111.0802
9 | 1.3982 | 0.01291 | -0.0862 | 108.3036
9.5 | 1.4378 | 0.01368 | -0.0825 | 105.1023
10 | 1.4726 | 0.01473 | -0.0781 | 99.9728
10.5 | 1.5088 | 0.01576 | -0.0741 | 95.736
11 | 1.5431 | 0.01694 | -0.0701 | 91.0921
11.5 | 1.5725 | 0.01848 | -0.0655 | 85.092
12 | 1.5989 | 0.02028 | -0.0608 | 78.8412
12.5 | 1.6181 | 0.02267 | -0.0556 | 71.3763
13 | 1.6399 | 0.02499 | -0.0511 | 65.6222
13.5 | 1.6617 | 0.02745 | -0.047 | 60.5355
14 | 1.6573 | 0.03211 | -0.0413 | 51.6132
14.5 | 1.6658 | 0.03604 | -0.0376 | 46.2209
15 | 1.6623 | 0.04141 | -0.0342 | 40.1425
15.5 | 1.652 | 0.04797 | -0.0319 | 34.4382
16 | 1.6447 | 0.05476 | -0.0308 | 30.0347
16.5 | 1.5969 | 0.06704 | -0.0318 | 23.8201
17 | 1.5833 | 0.07598 | -0.0335 | 20.8384
17.5 | 1.538 | 0.09004 | -0.0383 | 17.0813
18 | 1.5162 | 0.10146 | -0.0428 | 14.9438
18.5 | 1.4762 | 0.11644 | -0.0499 | 12.6778
19 | 1.4202 | 0.13536 | -0.0604 | 10.492
19.5 | 1.3556 | 0.15728 | -0.0735 | 8.619

## 79. Re 5M Mach 0.50 (1)
BIGFOIL.COM POLAR EXPORT
NACA63A511
NACA63A511 |  |  |  | Cl Max: | 1.316 | at alpha= | 20 | deg
JavaFoil+Calcfoil stall+Eppler ext transition |  |  |  | L/D Max: | 139.805 | at alpha= | 3.5 | deg
Re: | 5000000 |  |  | Cd Min: | 0.00551 | at alpha= | -1.5 | deg
Mach: | 0.5 |  |  | Cl=0 at alpha= | -3.9926 | deg
|  |  |  | @ Cl=0.1, Cd= | 0.006703
|  |  |  | @ Cl=0.4, Cd= | 0.0055183
|  |  |  | @ Cl=0.6, Cd= | 0.0057382
alpha (deg) | Cl | Cd | Cm | Cl/Cd
-20 | -0.877 | 0.16122 | -0.05 | -5.44
-19.5 | -0.847 | 0.16697 | -0.048 | -5.072
-19 | -0.821 | 0.14895 | -0.048 | -5.509
-18.5 | -0.793 | 0.14594 | -0.048 | -5.437
-18 | -0.767 | 0.13911 | -0.049 | -5.511
-17.5 | -0.74 | 0.13474 | -0.049 | -5.492
-17 | -0.714 | 0.13169 | -0.05 | -5.419
-16.5 | -0.685 | 0.12861 | -0.049 | -5.33
-16 | -0.658 | 0.12242 | -0.048 | -5.373
-15.5 | -0.631 | 0.11574 | -0.048 | -5.452
-15 | -0.604 | 0.112 | -0.049 | -5.393
-14.5 | -0.577 | 0.10629 | -0.049 | -5.428
-14 | -0.549 | 0.10623 | -0.049 | -5.172
-13.5 | -0.522 | 0.0964 | -0.048 | -5.414
-13 | -0.495 | 0.08827 | -0.049 | -5.606
-12.5 | -0.468 | 0.08177 | -0.05 | -5.721
-12 | -0.441 | 0.07557 | -0.051 | -5.833
-11.5 | -0.413 | 0.07839 | -0.049 | -5.264
-11 | -0.385 | 0.07666 | -0.048 | -5.021
-10.5 | -0.358 | 0.06761 | -0.049 | -5.292
-10 | -0.331 | 0.06243 | -0.051 | -5.303
-9.5 | -0.304 | 0.05735 | -0.053 | -5.301
-9 | -0.28 | 0.04972 | -0.062 | -5.622
-8.5 | -0.247 | 0.06037 | -0.046 | -4.098
-8 | -0.22 | 0.05322 | -0.047 | -4.136
-7.5 | -0.193 | 0.04767 | -0.051 | -4.052
-7 | -0.205 | 0.00833 | -0.103 | -24.657
-6.5 | -0.263 | 0.008 | -0.104 | -32.911
-6 | -0.237 | 0.00772 | -0.105 | -30.685
-5.5 | -0.188 | 0.00753 | -0.106 | -24.985
-5 | -0.13 | 0.00726 | -0.106 | -17.886
-4.5 | -0.067 | 0.00707 | -0.107 | -9.431
-4 | -0.001 | 0.00689 | -0.108 | -0.097
-3.5 | 0.067 | 0.00677 | -0.108 | 9.901
-3 | 0.136 | 0.00663 | -0.109 | 20.459
-2.5 | 0.205 | 0.00657 | -0.11 | 31.128
-2 | 0.274 | 0.00571 | -0.111 | 47.93
-1.5 | 0.343 | 0.00551 | -0.111 | 62.221
-1 | 0.412 | 0.00552 | -0.112 | 74.736
-0.5 | 0.481 | 0.00559 | -0.113 | 85.991
0 | 0.55 | 0.00565 | -0.113 | 97.304
0.5 | 0.618 | 0.00577 | -0.114 | 107.103
1 | 0.687 | 0.00589 | -0.115 | 116.589
1.5 | 0.753 | 0.00611 | -0.115 | 123.4
2 | 0.821 | 0.00632 | -0.116 | 129.916
2.5 | 0.889 | 0.00659 | -0.117 | 134.794
3 | 0.955 | 0.00688 | -0.117 | 138.767
3.5 | 1.019 | 0.00729 | -0.118 | 139.805
4 | 1.081 | 0.00848 | -0.119 | 127.429
4.5 | 1.139 | 0.01034 | -0.119 | 110.145
5 | 1.192 | 0.01228 | -0.12 | 97.055
5.5 | 1.227 | 0.01275 | -0.12 | 96.238
6 | 1.243 | 0.01355 | -0.12 | 91.733
6.5 | 1.225 | 0.01469 | -0.12 | 83.414
7 | 1.111 | 0.01598 | -0.121 | 69.548
7.5 | 0.766 | 0.01732 | -0.121 | 44.242
8 | 0.799 | 0.01766 | -0.122 | 45.224
8.5 | 0.829 | 0.01924 | -0.122 | 43.083
9 | 0.707 | 0.06301 | -0.062 | 11.224
9.5 | 0.89 | 0.02112 | -0.122 | 42.144
10 | 0.862 | 0.03345 | -0.113 | 25.786
10.5 | 0.786 | 0.07554 | -0.062 | 10.411
11 | 0.823 | 0.07 | -0.076 | 11.751
11.5 | 0.841 | 0.07931 | -0.066 | 10.601
12 | 0.866 | 0.08839 | -0.065 | 9.798
12.5 | 0.894 | 0.0957 | -0.069 | 9.344
13 | 0.919 | 0.09668 | -0.067 | 9.502
13.5 | 0.945 | 0.10326 | -0.068 | 9.154
14 | 0.976 | 0.10801 | -0.074 | 9.036
14.5 | 0.998 | 0.1095 | -0.071 | 9.118
15 | 1.025 | 0.11491 | -0.072 | 8.917
15.5 | 1.054 | 0.11984 | -0.076 | 8.794
16 | 1.088 | 0.12121 | -0.083 | 8.98
16.5 | 1.104 | 0.12766 | -0.076 | 8.652
17 | 1.131 | 0.13406 | -0.077 | 8.434
17.5 | 1.165 | 0.13478 | -0.084 | 8.644
18 | 1.198 | 0.1379 | -0.088 | 8.688
18.5 | 1.21 | 0.14203 | -0.081 | 8.522
19 | 1.237 | 0.14792 | -0.082 | 8.364
19.5 | 1.272 | 0.15244 | -0.088 | 8.343
20 | 1.316 | 0.14551 | -0.096 | 9.047

## 80. Re 5M Mach 0.50 (2)
BIGFOIL.COM POLAR EXPORT
NACA63A511
NACA63A511 |  |  |  | Cl Max: | 1.3871 | at alpha= | 8.5 | deg
XFOIL ncrit=9 |  |  |  | L/D Max: | 154.534 | at alpha= | 2.5 | deg
Re: | 5000000 |  |  | Cd Min: | 0.25612 | at alpha= | -20 | deg
Mach: | 0.5 |  |  | Cl=0 at alpha= | -4.0563 | deg
|  |  |  | @ Cl=0.1, Cd= | 0.0058266
|  |  |  | @ Cl=0.4, Cd= | 0.0047178
|  |  |  | @ Cl=0.6, Cd= | 0.0044525
alpha (deg) | Cl | Cd | Cm | Cl/Cd
-20 | -0.6419 | 0.25612 | 0.0156 | -2.5062
-19.5 | -0.6188 | 0.24825 | 0.0108 | -2.4926
-19 | -0.598 | 0.24021 | 0.0059 | -2.4895
-18.5 | -0.5757 | 0.2318 | 0.0012 | -2.4836
-18 | -0.5554 | 0.22384 | -0.0034 | -2.4812
-17.5 | -0.5356 | 0.215 | -0.0079 | -2.4912
-17 | -0.5162 | 0.20642 | -0.0123 | -2.5007
-16.5 | -0.4969 | 0.19796 | -0.0167 | -2.5101
-16 | -0.4794 | 0.18902 | -0.0209 | -2.5362
-15.5 | -0.4599 | 0.1816 | -0.0248 | -2.5325
-15 | -0.4408 | 0.17439 | -0.0285 | -2.5277
-14.5 | -0.4233 | 0.1655 | -0.0326 | -2.5577
-14 | -0.3994 | 0.15532 | -0.0401 | -2.5715
-13.5 | -0.3794 | 0.14463 | -0.0473 | -2.6232
-13 | -0.3583 | 0.13757 | -0.0517 | -2.6045
-12.5 | -0.3429 | 0.12989 | -0.0556 | -2.6399
-12 | -0.3304 | 0.12169 | -0.0595 | -2.7151
-11.5 | -0.3197 | 0.11329 | -0.0633 | -2.822
-11 | -0.3102 | 0.10513 | -0.0675 | -2.9506
-10.5 | -0.305 | 0.09628 | -0.072 | -3.1678
-10 | -0.2871 | 0.09015 | -0.0756 | -3.1847
-9.5 | -0.2794 | 0.08205 | -0.0802 | -3.4052
-9 | -0.2763 | 0.07322 | -0.0856 | -3.7736
-7 | -0.2699 | 0.02323 | -0.1422 | -11.6186
-6.5 | -0.2473 | 0.01493 | -0.1421 | -16.564
-6 | -0.2167 | 0.00994 | -0.1369 | -21.8008
-5.5 | -0.1662 | 0.00814 | -0.1324 | -20.4177
-5 | -0.1104 | 0.00723 | -0.1286 | -15.2697
-4.5 | -0.0536 | 0.0065 | -0.1252 | -8.2462
-4 | 0.0068 | 0.00613 | -0.1227 | 1.1093
-3.5 | 0.0681 | 0.00592 | -0.1207 | 11.5034
-3 | 0.1296 | 0.00574 | -0.119 | 22.5784
-2.5 | 0.1909 | 0.00559 | -0.1174 | 34.1503
-2 | 0.2511 | 0.00545 | -0.1159 | 46.0734
-1.5 | 0.31 | 0.00529 | -0.1142 | 58.6011
-1 | 0.3663 | 0.00502 | -0.1122 | 72.9681
-0.5 | 0.4176 | 0.00456 | -0.1092 | 91.5789
0 | 0.4745 | 0.00439 | -0.1073 | 108.0866
0.5 | 0.5327 | 0.00435 | -0.1057 | 122.4598
1 | 0.5908 | 0.00444 | -0.1039 | 133.0631
1.5 | 0.6497 | 0.00452 | -0.1022 | 143.7389
2 | 0.7072 | 0.0047 | -0.1002 | 150.4681
2.5 | 0.7634 | 0.00494 | -0.0979 | 154.5344
3 | 0.8134 | 0.00539 | -0.0942 | 150.9091
3.5 | 0.8573 | 0.00601 | -0.0893 | 142.6456
4 | 0.8961 | 0.00706 | -0.0837 | 126.9263
4.5 | 0.9475 | 0.00832 | -0.0809 | 113.8822
5 | 1.02 | 0.0093 | -0.0822 | 109.6774
5.5 | 1.0991 | 0.01027 | -0.0844 | 107.0204
6 | 1.1652 | 0.011 | -0.0833 | 105.9273
6.5 | 1.237 | 0.01155 | -0.0829 | 107.0996
7 | 1.3101 | 0.01276 | -0.0826 | 102.6724
7.5 | 1.353 | 0.01414 | -0.0765 | 95.686
8 | 1.382 | 0.01636 | -0.0686 | 84.4743
8.5 | 1.3871 | 0.02014 | -0.0587 | 68.8729
9 | 1.3751 | 0.02552 | -0.0487 | 53.8832
9.5 | 1.3544 | 0.03236 | -0.0401 | 41.8541
10 | 1.3267 | 0.04045 | -0.0342 | 32.7985
10.5 | 1.289 | 0.05036 | -0.0316 | 25.5957
11 | 1.2539 | 0.06127 | -0.0324 | 20.4652
11.5 | 1.2162 | 0.07388 | -0.0364 | 16.4618
12 | 1.1818 | 0.08755 | -0.0427 | 13.4986
12.5 | 1.1495 | 0.10247 | -0.051 | 11.2179
13 | 1.1188 | 0.1185 | -0.0602 | 9.4414
13.5 | 1.0955 | 0.13396 | -0.0682 | 8.1778

## 81. Re 6M Mach 0.00 (1)
BIGFOIL.COM POLAR EXPORT
NACA63A511
NACA63A511 |  |  |  | Cl Max: | 1.334 | at alpha= | 9.5 | deg
JavaFoil+Calcfoil stall+Eppler ext transition |  |  |  | L/D Max: | 137.85 | at alpha= | 3.5 | deg
Re: | 6000000 |  |  | Cd Min: | 0.00524 | at alpha= | -1.5 | deg
Mach: | 0 |  |  | Cl=0 at alpha= | -3.9915 | deg
|  |  |  | @ Cl=0.1, Cd= | 0.006286
|  |  |  | @ Cl=0.4, Cd= | 0.0052687
|  |  |  | @ Cl=0.6, Cd= | 0.0055012
alpha (deg) | Cl | Cd | Cm | Cl/Cd
-15 | -0.495 | 0.10468 | -0.039 | -4.724
-14.5 | -0.507 | 0.09962 | -0.04 | -5.094
-14 | -0.518 | 0.09418 | -0.04 | -5.503
-13.5 | -0.527 | 0.08835 | -0.04 | -5.961
-13 | -0.532 | 0.08358 | -0.041 | -6.364
-12.5 | -0.534 | 0.07842 | -0.041 | -6.808
-12 | -0.53 | 0.07132 | -0.045 | -7.433
-11.5 | -0.524 | 0.06487 | -0.049 | -8.072
-11 | -0.51 | 0.06161 | -0.05 | -8.283
-10.5 | -0.499 | 0.05392 | -0.055 | -9.251
-10 | -0.58 | 0.00876 | -0.086 | -66.206
-9.5 | -0.55 | 0.00841 | -0.087 | -65.35
-9 | -0.515 | 0.00802 | -0.087 | -64.254
-8.5 | -0.476 | 0.00781 | -0.088 | -60.955
-8 | -0.432 | 0.00757 | -0.088 | -57.026
-7.5 | -0.384 | 0.00733 | -0.089 | -52.462
-7 | -0.335 | 0.00715 | -0.09 | -46.822
-6.5 | -0.283 | 0.00703 | -0.09 | -40.217
-6 | -0.229 | 0.00682 | -0.091 | -33.541
-5.5 | -0.173 | 0.00673 | -0.091 | -25.767
-5 | -0.117 | 0.00661 | -0.092 | -17.659
-4.5 | -0.059 | 0.0065 | -0.093 | -9.088
-4 | -0.001 | 0.00639 | -0.093 | -0.091
-3.5 | 0.058 | 0.0063 | -0.094 | 9.274
-3 | 0.118 | 0.00628 | -0.095 | 18.788
-2.5 | 0.178 | 0.00623 | -0.095 | 28.523
-2 | 0.237 | 0.00537 | -0.096 | 44.201
-1.5 | 0.297 | 0.00524 | -0.096 | 56.691
-1 | 0.357 | 0.00524 | -0.097 | 68.093
-0.5 | 0.417 | 0.00528 | -0.098 | 78.907
0 | 0.476 | 0.00533 | -0.098 | 89.291
0.5 | 0.536 | 0.00539 | -0.099 | 99.316
1 | 0.595 | 0.00549 | -0.099 | 108.399
1.5 | 0.653 | 0.00562 | -0.1 | 116.099
2 | 0.712 | 0.0058 | -0.1 | 122.87
2.5 | 0.771 | 0.00597 | -0.101 | 129.08
3 | 0.829 | 0.00617 | -0.102 | 134.452
3.5 | 0.886 | 0.00643 | -0.102 | 137.85
4 | 0.942 | 0.00716 | -0.103 | 131.6
4.5 | 0.997 | 0.00791 | -0.103 | 126.027
5 | 1.05 | 0.00926 | -0.104 | 113.439
5.5 | 1.1 | 0.01004 | -0.104 | 109.6
6 | 1.147 | 0.01044 | -0.105 | 109.86
6.5 | 1.191 | 0.01088 | -0.105 | 109.467
7 | 1.23 | 0.01137 | -0.106 | 108.164
7.5 | 1.265 | 0.01193 | -0.106 | 106.007
8 | 1.295 | 0.01249 | -0.107 | 103.683
8.5 | 1.317 | 0.01233 | -0.107 | 106.813
9 | 1.332 | 0.01357 | -0.107 | 98.195
9.5 | 1.334 | 0.01422 | -0.108 | 93.833
10 | 1.329 | 0.01494 | -0.108 | 88.917
10.5 | 1.316 | 0.01573 | -0.108 | 83.651
11 | 1.296 | 0.01654 | -0.108 | 78.343
11.5 | 1.269 | 0.01737 | -0.109 | 73.034
12 | 1.236 | 0.01832 | -0.109 | 67.488
12.5 | 1.198 | 0.01944 | -0.109 | 61.618
13 | 1.15 | 0.02142 | -0.109 | 53.712
13.5 | 1.101 | 0.02348 | -0.108 | 46.889
14 | 1.032 | 0.02971 | -0.106 | 34.722
14.5 | 0.965 | 0.03773 | -0.103 | 25.566

## 82. Re 6M Mach 0.00 (2)
BIGFOIL.COM POLAR EXPORT
NACA63A511
NACA63A511 |  |  |  | Cl Max: | 1.8375 | at alpha= | 18.5 | deg
XFOIL ncrit=9 |  |  |  | L/D Max: | 142.03 | at alpha= | 2.5 | deg
Re: | 6000000 |  |  | Cd Min: | 0.06618 | at alpha= | 20 | deg
Mach: | 0 |  |  | Cl=0 at alpha= | -4.1513 | deg
|  |  |  | @ Cl=0.1, Cd= | 0.0052945
|  |  |  | @ Cl=0.4, Cd= | 0.0041502
|  |  |  | @ Cl=0.6, Cd= | 0.0043677
alpha (deg) | Cl | Cd | Cm | Cl/Cd
-19 | -1.3327 | 0.04605 | -0.0854 | -28.9403
-18.5 | -1.3705 | 0.03473 | -0.0937 | -39.4616
-18 | -1.3796 | 0.02832 | -0.0977 | -48.7147
-17.5 | -1.3858 | 0.02423 | -0.0975 | -57.1936
-17 | -1.3578 | 0.02193 | -0.0971 | -61.9152
-16 | -1.2635 | 0.01875 | -0.0999 | -67.3867
-15.5 | -1.217 | 0.01769 | -0.1001 | -68.7959
-15 | -1.1685 | 0.0169 | -0.1002 | -69.142
-14.5 | -1.1182 | 0.01608 | -0.1005 | -69.5398
-14 | -1.071 | 0.01491 | -0.1005 | -71.831
-13.5 | -1.022 | 0.01359 | -0.1008 | -75.2024
-13 | -0.9704 | 0.01263 | -0.1012 | -76.8329
-12.5 | -0.9137 | 0.01184 | -0.1025 | -77.1706
-12 | -0.8512 | 0.0112 | -0.1048 | -76
-11.5 | -0.7814 | 0.01055 | -0.1088 | -74.0664
-11 | -0.7222 | 0.01008 | -0.1102 | -71.6468
-10.5 | -0.6662 | 0.00955 | -0.111 | -69.7592
-10 | -0.6101 | 0.00928 | -0.1115 | -65.7435
-9.5 | -0.5555 | 0.00898 | -0.1116 | -61.8597
-9 | -0.5051 | 0.00824 | -0.1111 | -61.2985
-8.5 | -0.4539 | 0.00772 | -0.1105 | -58.7953
-8 | -0.4014 | 0.00731 | -0.1101 | -54.9111
-7.5 | -0.349 | 0.00699 | -0.1096 | -49.9285
-7 | -0.2963 | 0.00666 | -0.1091 | -44.4895
-6.5 | -0.2442 | 0.00639 | -0.1084 | -38.216
-6 | -0.1913 | 0.00613 | -0.108 | -31.2072
-5.5 | -0.1391 | 0.00595 | -0.1073 | -23.3782
-5 | -0.0882 | 0.00572 | -0.1063 | -15.4196
-4.5 | -0.0364 | 0.00558 | -0.1055 | -6.5233
-4 | 0.0158 | 0.00548 | -0.1048 | 2.8832
-3 | 0.1202 | 0.00525 | -0.1033 | 22.8952
-2.5 | 0.1723 | 0.00514 | -0.1025 | 33.5214
-2 | 0.2241 | 0.005 | -0.1017 | 44.82
-1.5 | 0.2746 | 0.00483 | -0.1007 | 56.853
-1 | 0.3236 | 0.00459 | -0.0993 | 70.5011
-0.5 | 0.3694 | 0.0042 | -0.0974 | 87.9524
0 | 0.4186 | 0.00412 | -0.0961 | 101.6019
0.5 | 0.4682 | 0.00408 | -0.0948 | 114.7549
1 | 0.5185 | 0.00414 | -0.0937 | 125.2415
1.5 | 0.5681 | 0.00425 | -0.0924 | 133.6706
2 | 0.6169 | 0.00443 | -0.091 | 139.2551
2.5 | 0.6647 | 0.00468 | -0.0894 | 142.0299
3 | 0.7082 | 0.00512 | -0.087 | 138.3203
3.5 | 0.75 | 0.00568 | -0.0843 | 132.0423
4 | 0.7883 | 0.00645 | -0.0809 | 122.2171
4.5 | 0.8309 | 0.00708 | -0.0785 | 117.3588
5 | 0.8786 | 0.00757 | -0.0772 | 116.0634
5.5 | 0.9293 | 0.00813 | -0.0767 | 114.305
6 | 0.9926 | 0.00861 | -0.079 | 115.2846
6.5 | 1.0976 | 0.00918 | -0.0913 | 119.5643
7 | 1.1875 | 0.00951 | -0.0998 | 124.8686
7.5 | 1.2355 | 0.01 | -0.0986 | 123.55
8 | 1.2833 | 0.01046 | -0.0975 | 122.6864
8.5 | 1.3302 | 0.01095 | -0.0962 | 121.4795
9 | 1.375 | 0.01159 | -0.0945 | 118.6368
9.5 | 1.4206 | 0.01213 | -0.0931 | 117.1146
10 | 1.4614 | 0.01277 | -0.0907 | 114.4401
10.5 | 1.496 | 0.01352 | -0.0871 | 110.6509
11 | 1.5331 | 0.01417 | -0.0842 | 108.1934
11.5 | 1.567 | 0.01498 | -0.0809 | 104.6061
12 | 1.6002 | 0.01586 | -0.0777 | 100.8953
12.5 | 1.6306 | 0.01693 | -0.0742 | 96.3142
13 | 1.6579 | 0.01822 | -0.0705 | 90.9934
13.5 | 1.6842 | 0.01961 | -0.0669 | 85.8848
14 | 1.7123 | 0.02092 | -0.0637 | 81.8499
14.5 | 1.737 | 0.02251 | -0.0604 | 77.1657
15 | 1.7592 | 0.02432 | -0.0571 | 72.3355
15.5 | 1.7788 | 0.02641 | -0.0538 | 67.3533
16 | 1.7976 | 0.02863 | -0.0507 | 62.7873
16.5 | 1.8086 | 0.03161 | -0.0474 | 57.2161
17 | 1.8219 | 0.03454 | -0.0447 | 52.7475
17.5 | 1.8282 | 0.03834 | -0.0421 | 47.6839
18 | 1.8326 | 0.04255 | -0.04 | 43.0693
18.5 | 1.8375 | 0.04701 | -0.0386 | 39.0874
19 | 1.8271 | 0.05343 | -0.0373 | 34.1961
19.5 | 1.8291 | 0.05876 | -0.037 | 31.1283
20 | 1.8164 | 0.06618 | -0.0373 | 27.4464

## 83. Re 6M Mach 0.10 (1)
BIGFOIL.COM POLAR EXPORT
NACA63A511
NACA63A511 |  |  |  | Cl Max: | 1.33 | at alpha= | 9 | deg
JavaFoil+Calcfoil stall+Eppler ext transition |  |  |  | L/D Max: | 138.198 | at alpha= | 3.5 | deg
Re: | 6000000 |  |  | Cd Min: | 0.00525 | at alpha= | -1.5 | deg
Mach: | 0.1 |  |  | Cl=0 at alpha= | -3.9917 | deg
|  |  |  | @ Cl=0.1, Cd= | 0.0062922
|  |  |  | @ Cl=0.4, Cd= | 0.0052705
|  |  |  | @ Cl=0.6, Cd= | 0.0055141
alpha (deg) | Cl | Cd | Cm | Cl/Cd
-14.5 | -0.481 | 0.10065 | -0.04 | -4.781
-14 | -0.495 | 0.09441 | -0.04 | -5.247
-13.5 | -0.507 | 0.08929 | -0.041 | -5.679
-13 | -0.516 | 0.08466 | -0.041 | -6.091
-12.5 | -0.52 | 0.07905 | -0.041 | -6.581
-12 | -0.519 | 0.07256 | -0.044 | -7.148
-11.5 | -0.511 | 0.06943 | -0.044 | -7.36
-11 | -0.502 | 0.06354 | -0.047 | -7.901
-10.5 | -0.49 | 0.05792 | -0.051 | -8.453
-10 | -0.526 | 0.0201 | -0.077 | -26.171
-9.5 | -0.548 | 0.00848 | -0.087 | -64.585
-9 | -0.514 | 0.00808 | -0.088 | -63.639
-8.5 | -0.476 | 0.00788 | -0.088 | -60.411
-8 | -0.432 | 0.00762 | -0.089 | -56.677
-7.5 | -0.385 | 0.00736 | -0.089 | -52.343
-7 | -0.335 | 0.00716 | -0.09 | -46.838
-6.5 | -0.284 | 0.00701 | -0.091 | -40.442
-6 | -0.23 | 0.00685 | -0.091 | -33.524
-5.5 | -0.174 | 0.00674 | -0.092 | -25.834
-5 | -0.117 | 0.00662 | -0.093 | -17.708
-4.5 | -0.059 | 0.00651 | -0.093 | -9.122
-4 | -0.001 | 0.00643 | -0.094 | -0.091
-3.5 | 0.059 | 0.00632 | -0.094 | 9.299
-3 | 0.118 | 0.00628 | -0.095 | 18.869
-2.5 | 0.178 | 0.00623 | -0.096 | 28.639
-2 | 0.239 | 0.00543 | -0.096 | 43.922
-1.5 | 0.299 | 0.00525 | -0.097 | 56.936
-1 | 0.359 | 0.00525 | -0.097 | 68.312
-0.5 | 0.419 | 0.00528 | -0.098 | 79.231
0 | 0.479 | 0.00533 | -0.099 | 89.829
0.5 | 0.538 | 0.0054 | -0.099 | 99.61
1 | 0.598 | 0.00551 | -0.1 | 108.558
1.5 | 0.656 | 0.00563 | -0.1 | 116.509
2 | 0.716 | 0.00581 | -0.101 | 123.281
2.5 | 0.775 | 0.00599 | -0.102 | 129.364
3 | 0.833 | 0.00618 | -0.102 | 134.845
3.5 | 0.89 | 0.00644 | -0.103 | 138.198
4 | 0.947 | 0.00719 | -0.103 | 131.628
4.5 | 1.002 | 0.00799 | -0.104 | 125.329
5 | 1.055 | 0.00934 | -0.104 | 112.973
5.5 | 1.105 | 0.01009 | -0.105 | 109.555
6 | 1.152 | 0.0105 | -0.105 | 109.724
6.5 | 1.195 | 0.01098 | -0.106 | 108.832
7 | 1.234 | 0.01149 | -0.107 | 107.369
7.5 | 1.268 | 0.01203 | -0.107 | 105.445
8 | 1.297 | 0.01265 | -0.108 | 102.525
8.5 | 1.317 | 0.01251 | -0.108 | 105.287
9 | 1.33 | 0.01372 | -0.108 | 96.889
9.5 | 1.329 | 0.01444 | -0.108 | 92.027
10 | 1.32 | 0.01515 | -0.108 | 87.119
10.5 | 1.303 | 0.01597 | -0.109 | 81.593
11 | 1.278 | 0.01688 | -0.109 | 75.747
11.5 | 1.246 | 0.01771 | -0.109 | 70.338
12 | 1.207 | 0.01873 | -0.109 | 64.453
12.5 | 1.162 | 0.02007 | -0.109 | 57.924
13 | 1.11 | 0.02179 | -0.109 | 50.944
13.5 | 1.044 | 0.02609 | -0.107 | 40.024
14 | 0.975 | 0.032 | -0.105 | 30.461

## 84. Re 6M Mach 0.10 (2)
BIGFOIL.COM POLAR EXPORT
NACA63A511
NACA63A511 |  |  |  | Cl Max: | 1.8144 | at alpha= | 17.5 | deg
XFOIL ncrit=9 |  |  |  | L/D Max: | 142.735 | at alpha= | 2.5 | deg
Re: | 6000000 |  |  | Cd Min: | 0.07766 | at alpha= | 20 | deg
Mach: | 0.1 |  |  | Cl=0 at alpha= | -4.1467 | deg
|  |  |  | @ Cl=0.1, Cd= | 0.0053071
|  |  |  | @ Cl=0.4, Cd= | 0.0041532
|  |  |  | @ Cl=0.6, Cd= | 0.0043628
alpha (deg) | Cl | Cd | Cm | Cl/Cd
-9.5 | -0.5604 | 0.00912 | -0.1129 | -61.4474
-9 | -0.5055 | 0.00879 | -0.1128 | -57.5085
-8.5 | -0.4574 | 0.00783 | -0.1116 | -58.4163
-8 | -0.4046 | 0.00739 | -0.1111 | -54.7497
-7.5 | -0.3517 | 0.00706 | -0.1105 | -49.8159
-7 | -0.2986 | 0.00672 | -0.11 | -44.4345
-6.5 | -0.2462 | 0.00643 | -0.1092 | -38.2893
-6 | -0.1929 | 0.00616 | -0.1087 | -31.3149
-5.5 | -0.1405 | 0.00597 | -0.1079 | -23.5343
-5 | -0.0891 | 0.00575 | -0.1069 | -15.4957
-4.5 | -0.0371 | 0.0056 | -0.1061 | -6.625
-4 | 0.0154 | 0.00549 | -0.1053 | 2.8051
-3.5 | 0.0681 | 0.00538 | -0.1045 | 12.658
-3 | 0.1206 | 0.00526 | -0.1038 | 22.9278
-2.5 | 0.1729 | 0.00515 | -0.103 | 33.5728
-2 | 0.225 | 0.00501 | -0.1022 | 44.9102
-1.5 | 0.2759 | 0.00484 | -0.1011 | 57.0041
-1 | 0.325 | 0.00461 | -0.0998 | 70.4989
-0.5 | 0.3711 | 0.0042 | -0.0978 | 88.3571
0 | 0.4205 | 0.00412 | -0.0965 | 102.0631
0.5 | 0.4705 | 0.00408 | -0.0952 | 115.3186
1 | 0.521 | 0.00415 | -0.0941 | 125.5422
1.5 | 0.5709 | 0.00425 | -0.0928 | 134.3294
2 | 0.6199 | 0.00444 | -0.0913 | 139.6171
2.5 | 0.668 | 0.00468 | -0.0897 | 142.735
3 | 0.7117 | 0.00513 | -0.0873 | 138.7329
3.5 | 0.7536 | 0.00569 | -0.0845 | 132.4429
4 | 0.7919 | 0.00647 | -0.0811 | 122.3957
4.5 | 0.8348 | 0.00711 | -0.0786 | 117.4121
5 | 0.8828 | 0.00761 | -0.0773 | 116.0053
5.5 | 0.9342 | 0.00818 | -0.0768 | 114.2054
6 | 0.9993 | 0.00867 | -0.0795 | 115.2595
6.5 | 1.1019 | 0.00924 | -0.0909 | 119.2532
7 | 1.1935 | 0.00957 | -0.0997 | 124.7126
7.5 | 1.2416 | 0.01008 | -0.0984 | 123.1746
8 | 1.2898 | 0.01055 | -0.0971 | 122.2559
8.5 | 1.3368 | 0.01108 | -0.0957 | 120.6498
9 | 1.382 | 0.01172 | -0.094 | 117.9181
9.5 | 1.4273 | 0.0123 | -0.0923 | 116.0407
10 | 1.465 | 0.01296 | -0.0891 | 113.0401
10.5 | 1.5011 | 0.0137 | -0.0856 | 109.5693
11 | 1.5376 | 0.0144 | -0.0825 | 106.7778
11.5 | 1.571 | 0.01531 | -0.0789 | 102.6127
12 | 1.6037 | 0.01627 | -0.0755 | 98.5679
12.5 | 1.6334 | 0.01745 | -0.0718 | 93.6046
13 | 1.6583 | 0.01898 | -0.0676 | 87.3709
13.5 | 1.6881 | 0.02023 | -0.0644 | 83.4454
14 | 1.7136 | 0.0218 | -0.0609 | 78.6055
14.5 | 1.7374 | 0.02357 | -0.0574 | 73.7123
15 | 1.7578 | 0.02563 | -0.0539 | 68.5837
15.5 | 1.7761 | 0.02795 | -0.0505 | 63.5456
16 | 1.793 | 0.03049 | -0.0474 | 58.8062
16.5 | 1.8005 | 0.03396 | -0.0439 | 53.0183
17 | 1.8117 | 0.03736 | -0.0414 | 48.493
17.5 | 1.8144 | 0.04178 | -0.0389 | 43.4275
18 | 1.8085 | 0.04746 | -0.037 | 38.1058
18.5 | 1.8027 | 0.05348 | -0.0359 | 33.7079
19 | 1.7832 | 0.06164 | -0.0356 | 28.9293
19.5 | 1.7911 | 0.06666 | -0.0359 | 26.8692
20 | 1.757 | 0.07766 | -0.0378 | 22.6243

## 85. Re 6M Mach 0.25 (1)
BIGFOIL.COM POLAR EXPORT
NACA63A511
NACA63A511 |  |  |  | Cl Max: | 1.304 | at alpha= | 8.5 | deg
JavaFoil+Calcfoil stall+Eppler ext transition |  |  |  | L/D Max: | 138.921 | at alpha= | 3.5 | deg
Re: | 6000000 |  |  | Cd Min: | 0.00529 | at alpha= | -1.5 | deg
Mach: | 0.25 |  |  | Cl=0 at alpha= | -3.9918 | deg
|  |  |  | @ Cl=0.1, Cd= | 0.0063384
|  |  |  | @ Cl=0.4, Cd= | 0.0053102
|  |  |  | @ Cl=0.6, Cd= | 0.09913
alpha (deg) | Cl | Cd | Cm | Cl/Cd
-14 | -0.283 | 0.1018 | -0.04 | -2.781
-13.5 | -0.329 | 0.09486 | -0.04 | -3.467
-13 | -0.369 | 0.08966 | -0.041 | -4.115
-12.5 | -0.403 | 0.08323 | -0.042 | -4.839
-12 | -0.423 | 0.07771 | -0.043 | -5.446
-11.5 | -0.437 | 0.07202 | -0.044 | -6.071
-11 | -0.444 | 0.06797 | -0.043 | -6.533
-10.5 | -0.444 | 0.06473 | -0.043 | -6.864
-10 | -0.438 | 0.06018 | -0.044 | -7.28
-9.5 | -0.427 | 0.05507 | -0.049 | -7.75
-9 | -0.503 | 0.00859 | -0.09 | -58.515
-8.5 | -0.472 | 0.00816 | -0.091 | -57.764
-8 | -0.432 | 0.00788 | -0.091 | -54.795
-7.5 | -0.387 | 0.00756 | -0.092 | -51.26
-7 | -0.339 | 0.00738 | -0.093 | -45.977
-6.5 | -0.288 | 0.00717 | -0.093 | -40.186
-6 | -0.234 | 0.00698 | -0.094 | -33.551
-5.5 | -0.178 | 0.0068 | -0.094 | -26.152
-5 | -0.12 | 0.0067 | -0.095 | -17.92
-4.5 | -0.061 | 0.00659 | -0.096 | -9.231
-4 | -0.001 | 0.00647 | -0.096 | -0.093
-3.5 | 0.06 | 0.00639 | -0.097 | 9.434
-3 | 0.122 | 0.00631 | -0.098 | 19.295
-2.5 | 0.183 | 0.00628 | -0.098 | 29.211
-2 | 0.245 | 0.00549 | -0.099 | 44.626
-1.5 | 0.307 | 0.00529 | -0.099 | 58.035
-1 | 0.369 | 0.0053 | -0.1 | 69.631
-0.5 | 0.43 | 0.00532 | -0.101 | 80.829
0 | 0.492 | 0.00538 | -0.101 | 91.324
0.5 | 0.553 | 0.00545 | -0.102 | 101.53
1 | 0.614 | 0.00557 | -0.103 | 110.301
1.5 | 0.674 | 0.00572 | -0.103 | 117.983
2 | 0.735 | 0.0059 | -0.104 | 124.685
2.5 | 0.796 | 0.00609 | -0.104 | 130.709
3 | 0.856 | 0.0063 | -0.105 | 135.864
3.5 | 0.914 | 0.00658 | -0.105 | 138.921
4 | 0.972 | 0.00743 | -0.106 | 130.815
4.5 | 1.028 | 0.00834 | -0.107 | 123.289
5 | 1.082 | 0.00975 | -0.107 | 110.976
5.5 | 1.132 | 0.01047 | -0.108 | 108.09
6 | 1.177 | 0.01093 | -0.108 | 107.728
6.5 | 1.218 | 0.01148 | -0.109 | 106.104
7 | 1.253 | 0.01205 | -0.109 | 103.997
7.5 | 1.281 | 0.01278 | -0.11 | 100.251
8 | 1.297 | 0.0121 | -0.11 | 107.185
8.5 | 1.304 | 0.01392 | -0.11 | 93.631
9 | 1.302 | 0.01472 | -0.11 | 88.452
9.5 | 1.28 | 0.01559 | -0.111 | 82.092
10 | 1.242 | 0.01657 | -0.111 | 74.955
10.5 | 1.191 | 0.01754 | -0.111 | 67.883
11 | 1.124 | 0.01885 | -0.111 | 59.634
11.5 | 1.039 | 0.02066 | -0.111 | 50.302
12 | 0.899 | 0.03344 | -0.103 | 26.886
12.5 | 0.716 | 0.08336 | -0.065 | 8.584
13 | 0.626 | 0.09194 | -0.06 | 6.813
13.5 | 0.534 | 0.09913 | -0.058 | 5.391

## 86. Re 6M Mach 0.25 (2)
BIGFOIL.COM POLAR EXPORT
NACA63A511
NACA63A511 |  |  |  | Cl Max: | 1.7017 | at alpha= | 15 | deg
XFOIL ncrit=9 |  |  |  | L/D Max: | 145.381 | at alpha= | 2.5 | deg
Re: | 6000000 |  |  | Cd Min: | 0.20524 | at alpha= | -18 | deg
Mach: | 0.25 |  |  | Cl=0 at alpha= | -4.1261 | deg
|  |  |  | @ Cl=0.1, Cd= | 0.0053647
|  |  |  | @ Cl=0.4, Cd= | 0.0042337
|  |  |  | @ Cl=0.6, Cd= | 0.0043371
alpha (deg) | Cl | Cd | Cm | Cl/Cd
-18 | -0.5437 | 0.20524 | -0.0025 | -2.6491
-17.5 | -0.5288 | 0.19737 | -0.0064 | -2.6792
-17 | -0.5173 | 0.18831 | -0.0104 | -2.7471
-16.5 | -0.5032 | 0.18095 | -0.0141 | -2.7809
-16 | -0.4989 | 0.16996 | -0.0185 | -2.9354
-15.5 | -0.4906 | 0.16109 | -0.0224 | -3.0455
-14 | -0.9581 | 0.03901 | -0.1055 | -24.5604
-13 | -0.9689 | 0.02494 | -0.1162 | -38.8492
-12.5 | -0.9441 | 0.02022 | -0.116 | -46.6914
-12 | -0.8951 | 0.01801 | -0.1155 | -49.7002
-11 | -0.7777 | 0.01388 | -0.1173 | -56.0303
-10.5 | -0.7063 | 0.0121 | -0.1203 | -58.3719
-10 | -0.643 | 0.01125 | -0.1209 | -57.1556
-9.5 | -0.584 | 0.01061 | -0.1205 | -55.0424
-9 | -0.5263 | 0.00991 | -0.1199 | -53.108
-8.5 | -0.4701 | 0.00928 | -0.1191 | -50.6573
-8 | -0.4213 | 0.00798 | -0.1171 | -52.7945
-7.5 | -0.3664 | 0.00752 | -0.1159 | -48.7234
-7 | -0.3109 | 0.00708 | -0.115 | -43.9124
-6.5 | -0.2565 | 0.0067 | -0.1138 | -38.2836
-6 | -0.2022 | 0.00636 | -0.1127 | -31.7925
-5.5 | -0.1478 | 0.0061 | -0.1116 | -24.2295
-5 | -0.0936 | 0.00594 | -0.1106 | -15.7576
-4.5 | -0.0409 | 0.00569 | -0.1092 | -7.188
-4 | 0.0138 | 0.00555 | -0.1083 | 2.4865
-3.5 | 0.0687 | 0.00544 | -0.1076 | 12.6287
-3 | 0.1227 | 0.00531 | -0.1066 | 23.1073
-2.5 | 0.1761 | 0.0052 | -0.1056 | 33.8654
-2 | 0.2298 | 0.00508 | -0.1047 | 45.2362
-1.5 | 0.2824 | 0.00491 | -0.1036 | 57.5153
-1 | 0.3334 | 0.00466 | -0.1022 | 71.5451
-0.5 | 0.3809 | 0.00426 | -0.1002 | 89.4131
0.5 | 0.4826 | 0.00412 | -0.0973 | 117.1359
1 | 0.5348 | 0.00418 | -0.0961 | 127.9426
1.5 | 0.5864 | 0.00428 | -0.0948 | 137.0093
2 | 0.6364 | 0.00449 | -0.0931 | 141.7372
2.5 | 0.6862 | 0.00472 | -0.0914 | 145.3814
3 | 0.7305 | 0.00519 | -0.0887 | 140.7514
3.5 | 0.7731 | 0.00577 | -0.0856 | 133.9861
4 | 0.812 | 0.00658 | -0.0818 | 123.4043
4.5 | 0.8556 | 0.00729 | -0.0791 | 117.3663
5 | 0.9064 | 0.00784 | -0.0778 | 115.6122
5.5 | 0.9632 | 0.00845 | -0.078 | 113.9882
6 | 1.0369 | 0.00902 | -0.0819 | 114.9557
6.5 | 1.129 | 0.00961 | -0.0899 | 117.4818
7 | 1.2255 | 0.00998 | -0.0987 | 122.7956
7.5 | 1.2752 | 0.01054 | -0.0968 | 120.9867
8 | 1.3244 | 0.01111 | -0.0949 | 119.2079
8.5 | 1.3703 | 0.01178 | -0.0923 | 116.3243
9 | 1.4108 | 0.01242 | -0.0885 | 113.591
9.5 | 1.4488 | 0.01326 | -0.0844 | 109.2609
10 | 1.4876 | 0.01407 | -0.0806 | 105.7285
10.5 | 1.524 | 0.01504 | -0.0765 | 101.3298
11 | 1.5586 | 0.01617 | -0.0723 | 96.3884
11.5 | 1.586 | 0.01777 | -0.0673 | 89.2515
12 | 1.6142 | 0.01942 | -0.0627 | 83.1205
12.5 | 1.6415 | 0.02121 | -0.0582 | 77.3927
13 | 1.6648 | 0.02336 | -0.0536 | 71.2671
13.5 | 1.6876 | 0.02564 | -0.0494 | 65.819
14 | 1.6882 | 0.02974 | -0.0436 | 56.7653
14.5 | 1.7005 | 0.0332 | -0.0397 | 51.2199
15 | 1.7017 | 0.0379 | -0.0358 | 44.8997
15.5 | 1.6961 | 0.04363 | -0.0328 | 38.8746
16 | 1.691 | 0.04986 | -0.0309 | 33.915
16.5 | 1.6516 | 0.06047 | -0.0305 | 27.3127
17 | 1.6394 | 0.06872 | -0.0313 | 23.8562
17.5 | 1.5999 | 0.08126 | -0.0345 | 19.6887
18 | 1.5602 | 0.09471 | -0.0394 | 16.4734
18.5 | 1.5186 | 0.10944 | -0.046 | 13.8761
19 | 1.4727 | 0.12581 | -0.0544 | 11.7057
19.5 | 1.4304 | 0.14237 | -0.0638 | 10.0471
20 | 1.386 | 0.16017 | -0.0745 | 8.6533

## 87. Re 6M Mach 0.50 (1)
BIGFOIL.COM POLAR EXPORT
NACA63A511
NACA63A511 |  |  |  | Cl Max: | 1.329 | at alpha= | 20 | deg
JavaFoil+Calcfoil stall+Eppler ext transition |  |  |  | L/D Max: | 138.408 | at alpha= | 3 | deg
Re: | 6000000 |  |  | Cd Min: | 0.00549 | at alpha= | -1.5 | deg
Mach: | 0.5 |  |  | Cl=0 at alpha= | -3.9926 | deg
|  |  |  | @ Cl=0.1, Cd= | 0.0066026
|  |  |  | @ Cl=0.4, Cd= | 0.00549
|  |  |  | @ Cl=0.6, Cd= | 0.0056962
alpha (deg) | Cl | Cd | Cm | Cl/Cd
-20 | -0.878 | 0.15841 | -0.051 | -5.541
-19.5 | -0.847 | 0.16434 | -0.048 | -5.155
-19 | -0.821 | 0.14613 | -0.049 | -5.617
-18.5 | -0.794 | 0.14299 | -0.049 | -5.551
-18 | -0.767 | 0.13865 | -0.049 | -5.532
-17.5 | -0.74 | 0.13193 | -0.049 | -5.611
-17 | -0.714 | 0.12932 | -0.05 | -5.52
-16.5 | -0.686 | 0.12563 | -0.049 | -5.461
-16 | -0.658 | 0.12125 | -0.048 | -5.426
-15.5 | -0.631 | 0.10746 | -0.049 | -5.876
-15 | -0.604 | 0.10091 | -0.049 | -5.99
-14.5 | -0.578 | 0.09409 | -0.05 | -6.138
-14 | -0.55 | 0.1032 | -0.049 | -5.325
-13.5 | -0.522 | 0.09449 | -0.049 | -5.526
-13 | -0.495 | 0.08714 | -0.05 | -5.683
-12.5 | -0.468 | 0.08 | -0.051 | -5.852
-12 | -0.442 | 0.0734 | -0.053 | -6.018
-11.5 | -0.413 | 0.07763 | -0.049 | -5.319
-11 | -0.385 | 0.07594 | -0.048 | -5.07
-10.5 | -0.358 | 0.06711 | -0.05 | -5.338
-10 | -0.331 | 0.06142 | -0.053 | -5.395
-9.5 | -0.305 | 0.05583 | -0.057 | -5.465
-9 | -0.31 | 0.02107 | -0.089 | -14.694
-8.5 | -0.247 | 0.05957 | -0.046 | -4.155
-8 | -0.22 | 0.05228 | -0.048 | -4.213
-7.5 | -0.193 | 0.0472 | -0.053 | -4.098
-7 | -0.205 | 0.00814 | -0.103 | -25.227
-6.5 | -0.263 | 0.00785 | -0.104 | -33.538
-6 | -0.237 | 0.00762 | -0.105 | -31.092
-5.5 | -0.188 | 0.00739 | -0.106 | -25.458
-5 | -0.13 | 0.00713 | -0.106 | -18.203
-4.5 | -0.067 | 0.00693 | -0.107 | -9.624
-4 | -0.001 | 0.00679 | -0.108 | -0.098
-3.5 | 0.067 | 0.00666 | -0.108 | 10.051
-3 | 0.136 | 0.00654 | -0.109 | 20.716
-2.5 | 0.205 | 0.00647 | -0.11 | 31.633
-2 | 0.274 | 0.00582 | -0.111 | 47.026
-1.5 | 0.343 | 0.00549 | -0.111 | 62.496
-1 | 0.412 | 0.00549 | -0.112 | 75.035
-0.5 | 0.481 | 0.00556 | -0.113 | 86.549
0 | 0.55 | 0.00563 | -0.113 | 97.669
0.5 | 0.618 | 0.00572 | -0.114 | 108.161
1 | 0.687 | 0.00589 | -0.115 | 116.602
1.5 | 0.753 | 0.00607 | -0.115 | 124.014
2 | 0.821 | 0.00631 | -0.116 | 130.264
2.5 | 0.889 | 0.00658 | -0.117 | 135.174
3 | 0.955 | 0.0069 | -0.117 | 138.408
3.5 | 1.019 | 0.00775 | -0.118 | 131.571
4 | 1.081 | 0.00876 | -0.119 | 123.394
4.5 | 1.139 | 0.01069 | -0.119 | 106.531
5 | 1.192 | 0.01189 | -0.12 | 100.274
5.5 | 1.229 | 0.01189 | -0.12 | 103.344
6 | 1.245 | 0.01313 | -0.12 | 94.797
6.5 | 1.226 | 0.01428 | -0.121 | 85.858
7 | 1.112 | 0.01555 | -0.121 | 71.507
7.5 | 0.767 | 0.01676 | -0.121 | 45.779
8 | 0.8 | 0.01712 | -0.122 | 46.7
8.5 | 0.83 | 0.01865 | -0.122 | 44.512
9 | 0.709 | 0.0612 | -0.065 | 11.578
9.5 | 0.891 | 0.02048 | -0.123 | 43.526
10 | 0.913 | 0.02338 | -0.122 | 39.047
10.5 | 0.788 | 0.07453 | -0.065 | 10.569
11 | 0.977 | 0.02414 | -0.123 | 40.449
11.5 | 0.851 | 0.07473 | -0.078 | 11.385
12 | 0.867 | 0.08695 | -0.067 | 9.975
12.5 | 0.895 | 0.09443 | -0.07 | 9.48
13 | 0.919 | 0.09135 | -0.068 | 10.064
13.5 | 0.947 | 0.10068 | -0.07 | 9.401
14 | 0.978 | 0.10532 | -0.076 | 9.286
14.5 | 0.999 | 0.10706 | -0.071 | 9.329
15 | 1.025 | 0.11243 | -0.072 | 9.117
15.5 | 1.057 | 0.11592 | -0.078 | 9.118
16 | 1.095 | 0.11625 | -0.086 | 9.416
16.5 | 1.105 | 0.12569 | -0.076 | 8.791
17 | 1.134 | 0.12923 | -0.08 | 8.779
17.5 | 1.172 | 0.12804 | -0.088 | 9.156
18 | 1.205 | 0.13185 | -0.091 | 9.14
18.5 | 1.211 | 0.13806 | -0.081 | 8.769
19 | 1.246 | 0.14135 | -0.087 | 8.814
19.5 | 1.285 | 0.14151 | -0.093 | 9.077
20 | 1.329 | 0.13448 | -0.1 | 9.885

## 88. Re 6M Mach 0.50 (2)
BIGFOIL.COM POLAR EXPORT
NACA63A511
NACA63A511 |  |  |  | Cl Max: | 1.3998 | at alpha= | 8.5 | deg
XFOIL ncrit=9 |  |  |  | L/D Max: | 156.455 | at alpha= | 2.5 | deg
Re: | 6000000 |  |  | Cd Min: | 0.25474 | at alpha= | -20 | deg
Mach: | 0.5 |  |  | Cl=0 at alpha= | -4.0426 | deg
|  |  |  | @ Cl=0.1, Cd= | 0.0056459
|  |  |  | @ Cl=0.4, Cd= | 0.0047269
|  |  |  | @ Cl=0.6, Cd= | 0.0043713
alpha (deg) | Cl | Cd | Cm | Cl/Cd
-20 | -0.6434 | 0.25474 | 0.0158 | -2.5257
-19.5 | -0.6195 | 0.24846 | 0.011 | -2.4934
-19 | -0.5989 | 0.23996 | 0.0061 | -2.4958
-18.5 | -0.5767 | 0.232 | 0.0015 | -2.4858
-18 | -0.557 | 0.22306 | -0.0033 | -2.4971
-17.5 | -0.537 | 0.21443 | -0.0078 | -2.5043
-17 | -0.5175 | 0.20599 | -0.0122 | -2.5123
-16.5 | -0.4977 | 0.19758 | -0.0164 | -2.519
-16 | -0.4799 | 0.1889 | -0.0207 | -2.5405
-15.5 | -0.4616 | 0.18087 | -0.0247 | -2.5521
-15 | -0.4438 | 0.1721 | -0.0295 | -2.5787
-14.5 | -0.4187 | 0.16296 | -0.0359 | -2.5693
-14 | -0.3951 | 0.15334 | -0.0428 | -2.5766
-13.5 | -0.3814 | 0.1439 | -0.0476 | -2.6505
-13 | -0.3651 | 0.13631 | -0.0515 | -2.6785
-12.5 | -0.3485 | 0.12913 | -0.0551 | -2.6988
-12 | -0.336 | 0.12106 | -0.059 | -2.7755
-11.5 | -0.3255 | 0.11274 | -0.0629 | -2.8872
-11 | -0.3194 | 0.10384 | -0.0673 | -3.0759
-10.5 | -0.3155 | 0.09484 | -0.072 | -3.3267
-10 | -0.297 | 0.0888 | -0.0756 | -3.3446
-9.5 | -0.2859 | 0.08141 | -0.0799 | -3.5119
-9 | -0.2835 | 0.07257 | -0.0855 | -3.9066
-8.5 | -0.2845 | 0.06325 | -0.0922 | -4.498
-7 | -0.2875 | 0.02111 | -0.1416 | -13.6191
-6.5 | -0.2629 | 0.01307 | -0.1408 | -20.1148
-6 | -0.2248 | 0.00922 | -0.1358 | -24.3818
-5.5 | -0.1727 | 0.00767 | -0.1313 | -22.5163
-5 | -0.1154 | 0.00684 | -0.1277 | -16.8713
-4.5 | -0.0547 | 0.00635 | -0.125 | -8.6142
-4 | 0.0051 | 0.00592 | -0.1224 | 0.86149
-3.5 | 0.0672 | 0.00572 | -0.1206 | 11.7483
-3 | 0.1292 | 0.00558 | -0.119 | 23.1541
-2.5 | 0.1904 | 0.00544 | -0.1174 | 35
-2 | 0.2509 | 0.00532 | -0.1159 | 47.1617
-1.5 | 0.3108 | 0.00517 | -0.1144 | 60.1161
-1 | 0.3681 | 0.00495 | -0.1125 | 74.3636
-0.5 | 0.421 | 0.00458 | -0.1099 | 91.9214
0.5 | 0.534 | 0.00429 | -0.1059 | 124.4755
1 | 0.5917 | 0.00436 | -0.1041 | 135.711
1.5 | 0.6507 | 0.00444 | -0.1025 | 146.5541
2 | 0.7071 | 0.00465 | -0.1002 | 152.0645
2.5 | 0.7635 | 0.00488 | -0.0979 | 156.4549
3 | 0.8106 | 0.00542 | -0.0937 | 149.5572
3.5 | 0.8523 | 0.00611 | -0.0884 | 139.4926
4 | 0.8948 | 0.0071 | -0.0835 | 126.0282
5 | 1.0281 | 0.00909 | -0.0836 | 113.1023
5.5 | 1.108 | 0.00999 | -0.0859 | 110.9109
6 | 1.173 | 0.01069 | -0.0844 | 109.7287
6.5 | 1.2358 | 0.01141 | -0.0822 | 108.3085
8 | 1.3966 | 0.0157 | -0.0702 | 88.9554
8.5 | 1.3998 | 0.01951 | -0.0598 | 71.7478
9 | 1.3874 | 0.02482 | -0.0495 | 55.8985
9.5 | 1.3671 | 0.03154 | -0.0407 | 43.345
10 | 1.3396 | 0.03948 | -0.0346 | 33.9311
10.5 | 1.302 | 0.04922 | -0.0316 | 26.4527
11 | 1.2667 | 0.06 | -0.0322 | 21.1117
11.5 | 1.2253 | 0.07288 | -0.0361 | 16.8126
12 | 1.186 | 0.08713 | -0.0426 | 13.6118
12.5 | 1.1522 | 0.1022 | -0.051 | 11.274
13 | 1.1227 | 0.11801 | -0.0601 | 9.5136
13.5 | 1.1008 | 0.13326 | -0.0681 | 8.2605

## 89. Re 7M Mach 0.00 (1)
BIGFOIL.COM POLAR EXPORT
NACA63A511
NACA63A511 |  |  |  | Cl Max: | 1.336 | at alpha= | 9.5 | deg
JavaFoil+Calcfoil stall+Eppler ext transition |  |  |  | L/D Max: | 133.729 | at alpha= | 3 | deg
Re: | 7000000 |  |  | Cd Min: | 0.00524 | at alpha= | -1 | deg
Mach: | 0 |  |  | Cl=0 at alpha= | -3.9915 | deg
|  |  |  | @ Cl=0.1, Cd= | 0.006225
|  |  |  | @ Cl=0.4, Cd= | 0.0052543
|  |  |  | @ Cl=0.6, Cd= | 0.0055021
alpha (deg) | Cl | Cd | Cm | Cl/Cd
-15 | -0.495 | 0.10572 | -0.039 | -4.678
-14.5 | -0.508 | 0.09837 | -0.04 | -5.161
-14 | -0.518 | 0.09344 | -0.041 | -5.549
-13.5 | -0.527 | 0.08773 | -0.041 | -6.007
-13 | -0.533 | 0.08283 | -0.042 | -6.43
-12.5 | -0.535 | 0.07734 | -0.043 | -6.914
-12 | -0.533 | 0.06863 | -0.049 | -7.763
-11.5 | -0.528 | 0.0607 | -0.054 | -8.701
-11 | -0.516 | 0.05707 | -0.055 | -9.033
-10.5 | -0.55 | 0.02219 | -0.075 | -24.767
-10 | -0.58 | 0.00856 | -0.086 | -67.787
-9.5 | -0.55 | 0.00821 | -0.087 | -66.956
-9 | -0.515 | 0.00789 | -0.087 | -65.307
-8.5 | -0.476 | 0.00769 | -0.088 | -61.952
-8 | -0.432 | 0.00748 | -0.088 | -57.745
-7.5 | -0.384 | 0.00722 | -0.089 | -53.244
-7 | -0.335 | 0.00703 | -0.09 | -47.577
-6.5 | -0.283 | 0.00691 | -0.09 | -40.881
-6 | -0.229 | 0.00675 | -0.091 | -33.907
-5.5 | -0.173 | 0.00666 | -0.091 | -26.028
-5 | -0.117 | 0.00653 | -0.092 | -17.878
-4.5 | -0.059 | 0.00643 | -0.093 | -9.192
-4 | -0.001 | 0.00633 | -0.093 | -0.092
-3.5 | 0.058 | 0.00626 | -0.094 | 9.347
-3 | 0.118 | 0.00621 | -0.095 | 19.001
-2.5 | 0.178 | 0.00615 | -0.095 | 28.87
-2 | 0.237 | 0.00546 | -0.096 | 43.443
-1.5 | 0.297 | 0.00525 | -0.096 | 56.553
-1 | 0.357 | 0.00524 | -0.097 | 68.153
-0.5 | 0.417 | 0.00526 | -0.098 | 79.166
0 | 0.476 | 0.00531 | -0.098 | 89.689
0.5 | 0.536 | 0.00538 | -0.099 | 99.636
1 | 0.595 | 0.00549 | -0.099 | 108.344
1.5 | 0.653 | 0.00563 | -0.1 | 115.931
2 | 0.712 | 0.00579 | -0.1 | 122.885
2.5 | 0.771 | 0.00597 | -0.101 | 129.082
3 | 0.829 | 0.0062 | -0.102 | 133.729
3.5 | 0.886 | 0.00676 | -0.102 | 130.97
4 | 0.942 | 0.00726 | -0.103 | 129.716
4.5 | 0.997 | 0.00804 | -0.103 | 123.918
5 | 1.05 | 0.00911 | -0.104 | 115.34
5.5 | 1.1 | 0.00982 | -0.104 | 112.082
6 | 1.147 | 0.01021 | -0.105 | 112.369
6.5 | 1.191 | 0.01061 | -0.105 | 112.178
7 | 1.23 | 0.0111 | -0.106 | 110.839
7.5 | 1.265 | 0.01163 | -0.106 | 108.77
8 | 1.295 | 0.01219 | -0.107 | 106.232
8.5 | 1.32 | 0.01289 | -0.108 | 102.433
9 | 1.334 | 0.01207 | -0.108 | 110.589
9.5 | 1.336 | 0.01385 | -0.108 | 96.413
10 | 1.33 | 0.01456 | -0.108 | 91.345
10.5 | 1.317 | 0.0153 | -0.108 | 86.072
11 | 1.297 | 0.01611 | -0.109 | 80.518
11.5 | 1.27 | 0.01716 | -0.109 | 74.006
12 | 1.237 | 0.01777 | -0.109 | 69.646
12.5 | 1.199 | 0.01885 | -0.109 | 63.633
13 | 1.153 | 0.02064 | -0.109 | 55.849
13.5 | 1.104 | 0.02252 | -0.109 | 49.024
14 | 1.046 | 0.02617 | -0.107 | 39.968
14.5 | 0.978 | 0.03306 | -0.105 | 29.583

## 90. Re 7M Mach 0.00 (2)
BIGFOIL.COM POLAR EXPORT
NACA63A511
NACA63A511 |  |  |  | Cl Max: | 1.8508 | at alpha= | 18.5 | deg
XFOIL ncrit=9 |  |  |  | L/D Max: | 141.106 | at alpha= | 2.5 | deg
Re: | 7000000 |  |  | Cd Min: | 0.06456 | at alpha= | 20 | deg
Mach: | 0 |  |  | Cl=0 at alpha= | -4.141 | deg
|  |  |  | @ Cl=0.1, Cd= | 0.0051974
|  |  |  | @ Cl=0.4, Cd= | 0.004177
|  |  |  | @ Cl=0.6, Cd= | 0.0043706
alpha (deg) | Cl | Cd | Cm | Cl/Cd
-19.5 | -1.3391 | 0.05199 | -0.081 | -25.7569
-19 | -1.3881 | 0.03852 | -0.091 | -36.0358
-18.5 | -1.4031 | 0.03093 | -0.0961 | -45.3637
-18 | -1.4049 | 0.02591 | -0.0988 | -54.2223
-17.5 | -1.4036 | 0.02303 | -0.0963 | -60.9466
-17 | -1.3639 | 0.02047 | -0.0981 | -66.6292
-16 | -1.2747 | 0.01756 | -0.0992 | -72.5911
-15.5 | -1.2289 | 0.0165 | -0.099 | -74.4788
-15 | -1.1793 | 0.01574 | -0.0992 | -74.9238
-14.5 | -1.1302 | 0.01493 | -0.0992 | -75.6999
-13.5 | -1.0285 | 0.01328 | -0.0997 | -77.4473
-13 | -0.9775 | 0.01218 | -0.1 | -80.2545
-12.5 | -0.9238 | 0.01127 | -0.1007 | -81.9698
-12 | -0.8628 | 0.01062 | -0.1027 | -81.2429
-11.5 | -0.7917 | 0.00999 | -0.1069 | -79.2492
-11 | -0.7303 | 0.00953 | -0.1088 | -76.6317
-10.5 | -0.6725 | 0.00905 | -0.1099 | -74.3094
-10 | -0.6169 | 0.00875 | -0.1102 | -70.5029
-9.5 | -0.5618 | 0.00843 | -0.1105 | -66.6429
-9 | -0.5071 | 0.00816 | -0.1106 | -62.1446
-8.5 | -0.4569 | 0.00745 | -0.1099 | -61.3289
-8 | -0.4048 | 0.00704 | -0.1094 | -57.5
-7.5 | -0.352 | 0.0067 | -0.109 | -52.5373
-7 | -0.2992 | 0.00641 | -0.1085 | -46.6771
-6.5 | -0.2462 | 0.00614 | -0.1081 | -40.0977
-6 | -0.1937 | 0.00592 | -0.1075 | -32.7196
-5.5 | -0.1418 | 0.00578 | -0.1067 | -24.5329
-5 | -0.0897 | 0.00562 | -0.106 | -15.9609
-4.5 | -0.0377 | 0.00546 | -0.1052 | -6.9048
-4 | 0.0148 | 0.00535 | -0.1046 | 2.7664
-3.5 | 0.0673 | 0.00526 | -0.1039 | 12.7947
-3 | 0.1195 | 0.00516 | -0.1032 | 23.1589
-2.5 | 0.1718 | 0.00504 | -0.1025 | 34.0873
-2 | 0.2238 | 0.00493 | -0.1017 | 45.3955
-1.5 | 0.2749 | 0.00478 | -0.1007 | 57.5105
-1 | 0.3245 | 0.00458 | -0.0995 | 70.8515
-0.5 | 0.3708 | 0.00425 | -0.0977 | 87.2471
0 | 0.4188 | 0.00413 | -0.0961 | 101.4044
0.5 | 0.4685 | 0.00407 | -0.0949 | 115.1106
1 | 0.5183 | 0.00412 | -0.0937 | 125.801
1.5 | 0.567 | 0.00427 | -0.0922 | 132.7869
2 | 0.6162 | 0.00442 | -0.0909 | 139.4118
2.5 | 0.6632 | 0.0047 | -0.0891 | 141.1064
3.5 | 0.7472 | 0.00576 | -0.0837 | 129.7222
4 | 0.7866 | 0.00649 | -0.0806 | 121.2018
4.5 | 0.8314 | 0.00702 | -0.0786 | 118.433
5 | 0.8794 | 0.00747 | -0.0773 | 117.7242
5.5 | 0.9301 | 0.008 | -0.0768 | 116.2625
6 | 0.9907 | 0.00843 | -0.0785 | 117.5208
6.5 | 1.0841 | 0.00899 | -0.0879 | 120.5895
7 | 1.1693 | 0.00919 | -0.0954 | 127.2361
7.5 | 1.2405 | 0.00974 | -0.0996 | 127.3614
8 | 1.2891 | 0.01016 | -0.0986 | 126.8799
8.5 | 1.3359 | 0.01067 | -0.0973 | 125.2015
9 | 1.3818 | 0.01122 | -0.0958 | 123.1551
9.5 | 1.4274 | 0.01178 | -0.0944 | 121.1715
10 | 1.4703 | 0.01244 | -0.0925 | 118.1913
10.5 | 1.5068 | 0.01309 | -0.0892 | 115.1108
11 | 1.5439 | 0.01371 | -0.0862 | 112.6112
11.5 | 1.5772 | 0.01453 | -0.0827 | 108.5478
12 | 1.6105 | 0.01538 | -0.0794 | 104.7139
12.5 | 1.6407 | 0.01642 | -0.0758 | 99.9208
13 | 1.6685 | 0.01765 | -0.0721 | 94.5326
13.5 | 1.699 | 0.01874 | -0.069 | 90.6617
14 | 1.7272 | 0.02001 | -0.0658 | 86.3168
14.5 | 1.7525 | 0.0215 | -0.0624 | 81.5116
15 | 1.7743 | 0.0233 | -0.0589 | 76.1502
15.5 | 1.7963 | 0.02515 | -0.0557 | 71.4235
16 | 1.815 | 0.02732 | -0.0524 | 66.4348
16.5 | 1.827 | 0.03012 | -0.0489 | 60.6574
17 | 1.8392 | 0.03305 | -0.046 | 55.649
17.5 | 1.8455 | 0.03673 | -0.0431 | 50.245
18 | 1.8473 | 0.04109 | -0.0406 | 44.9574
18.5 | 1.8508 | 0.0456 | -0.039 | 40.5877
19 | 1.8397 | 0.05199 | -0.0375 | 35.3857
19.5 | 1.8467 | 0.05665 | -0.0371 | 32.5984
20 | 1.8292 | 0.06456 | -0.0372 | 28.3333

## 91. Re 7M Mach 0.10 (1)
BIGFOIL.COM POLAR EXPORT
NACA63A511
NACA63A511 |  |  |  | Cl Max: | 1.332 | at alpha= | 9 | deg
JavaFoil+Calcfoil stall+Eppler ext transition |  |  |  | L/D Max: | 133.974 | at alpha= | 3 | deg
Re: | 7000000 |  |  | Cd Min: | 0.00525 | at alpha= | -1 | deg
Mach: | 0.1 |  |  | Cl=0 at alpha= | -3.9917 | deg
|  |  |  | @ Cl=0.1, Cd= | 0.0062252
|  |  |  | @ Cl=0.4, Cd= | 0.0052637
|  |  |  | @ Cl=0.6, Cd= | 0.0055052
alpha (deg) | Cl | Cd | Cm | Cl/Cd
-15 | -0.465 | 0.10575 | -0.039 | -4.397
-14.5 | -0.481 | 0.09946 | -0.04 | -4.84
-14 | -0.496 | 0.09345 | -0.041 | -5.303
-13.5 | -0.507 | 0.08826 | -0.041 | -5.749
-13 | -0.517 | 0.08271 | -0.043 | -6.246
-12.5 | -0.521 | 0.07873 | -0.042 | -6.617
-12 | -0.52 | 0.07084 | -0.047 | -7.344
-11.5 | -0.512 | 0.06846 | -0.045 | -7.479
-11 | -0.505 | 0.06104 | -0.051 | -8.27
-10.5 | -0.496 | 0.05224 | -0.057 | -9.502
-10 | -0.569 | 0.00947 | -0.085 | -60.087
-9.5 | -0.548 | 0.0083 | -0.087 | -65.969
-9 | -0.514 | 0.00791 | -0.088 | -65.041
-8.5 | -0.476 | 0.00776 | -0.088 | -61.369
-8 | -0.432 | 0.00749 | -0.089 | -57.665
-7.5 | -0.385 | 0.00724 | -0.089 | -53.204
-7 | -0.335 | 0.00705 | -0.09 | -47.594
-6.5 | -0.284 | 0.0069 | -0.091 | -41.109
-6 | -0.23 | 0.00676 | -0.091 | -33.952
-5.5 | -0.174 | 0.00667 | -0.092 | -26.095
-5 | -0.117 | 0.00654 | -0.093 | -17.927
-4.5 | -0.059 | 0.00643 | -0.093 | -9.225
-4 | -0.001 | 0.00636 | -0.094 | -0.092
-3.5 | 0.059 | 0.00626 | -0.094 | 9.386
-3 | 0.118 | 0.00621 | -0.095 | 19.084
-2.5 | 0.178 | 0.00616 | -0.096 | 28.988
-2 | 0.239 | 0.00549 | -0.096 | 43.468
-1.5 | 0.299 | 0.00526 | -0.097 | 56.795
-1 | 0.359 | 0.00525 | -0.097 | 68.339
-0.5 | 0.419 | 0.00527 | -0.098 | 79.457
0 | 0.479 | 0.00531 | -0.099 | 90.045
0.5 | 0.538 | 0.00539 | -0.099 | 99.894
1 | 0.598 | 0.0055 | -0.1 | 108.642
1.5 | 0.656 | 0.00565 | -0.1 | 116.064
2 | 0.716 | 0.0058 | -0.101 | 123.289
2.5 | 0.775 | 0.00598 | -0.102 | 129.487
3 | 0.833 | 0.00622 | -0.102 | 133.974
3.5 | 0.89 | 0.00679 | -0.103 | 131.136
4 | 0.947 | 0.00732 | -0.103 | 129.314
4.5 | 1.002 | 0.00812 | -0.104 | 123.349
5 | 1.055 | 0.00915 | -0.104 | 115.304
5.5 | 1.105 | 0.00986 | -0.105 | 112.042
6 | 1.152 | 0.01026 | -0.105 | 112.238
6.5 | 1.195 | 0.01068 | -0.106 | 111.936
7 | 1.234 | 0.01121 | -0.107 | 110.065
7.5 | 1.268 | 0.01172 | -0.107 | 108.215
8 | 1.297 | 0.01234 | -0.108 | 105.097
8.5 | 1.318 | 0.01215 | -0.108 | 108.503
9 | 1.332 | 0.01336 | -0.108 | 99.675
9.5 | 1.33 | 0.01406 | -0.108 | 94.622
10 | 1.321 | 0.01474 | -0.108 | 89.616
10.5 | 1.304 | 0.01554 | -0.109 | 83.948
11 | 1.279 | 0.01642 | -0.109 | 77.915
11.5 | 1.247 | 0.0175 | -0.109 | 71.252
12 | 1.208 | 0.01814 | -0.109 | 66.611
12.5 | 1.164 | 0.01939 | -0.11 | 60.026
13 | 1.112 | 0.02102 | -0.109 | 52.914
13.5 | 1.053 | 0.02405 | -0.108 | 43.775
14 | 0.99 | 0.02781 | -0.107 | 35.583

## 92. Re 7M Mach 0.10 (2)
BIGFOIL.COM POLAR EXPORT
NACA63A511
NACA63A511 |  |  |  | Cl Max: | 1.836 | at alpha= | 18.5 | deg
XFOIL ncrit=9 |  |  |  | L/D Max: | 141.507 | at alpha= | 2.5 | deg
Re: | 7000000 |  |  | Cd Min: | 0.07176 | at alpha= | 20 | deg
Mach: | 0.1 |  |  | Cl=0 at alpha= | -4.1373 | deg
|  |  |  | @ Cl=0.1, Cd= | 0.0052117
|  |  |  | @ Cl=0.4, Cd= | 0.0041873
|  |  |  | @ Cl=0.6, Cd= | 0.0043615
alpha (deg) | Cl | Cd | Cm | Cl/Cd
-18.5 | -1.299 | 0.04768 | -0.0869 | -27.2441
-18 | -1.3411 | 0.03544 | -0.0964 | -37.8414
-17.5 | -1.3557 | 0.02828 | -0.1011 | -47.9385
-16.5 | -1.3181 | 0.02138 | -0.1033 | -61.6511
-16 | -1.2817 | 0.01921 | -0.103 | -66.7205
-15.5 | -1.2388 | 0.01771 | -0.1026 | -69.9492
-14.5 | -1.1416 | 0.01568 | -0.1021 | -72.8061
-14 | -1.0904 | 0.01477 | -0.1022 | -73.8253
-13.5 | -1.0376 | 0.01408 | -0.1022 | -73.6932
-13 | -0.9856 | 0.01301 | -0.1024 | -75.7571
-12.5 | -0.933 | 0.01179 | -0.1027 | -79.1349
-12 | -0.8735 | 0.01101 | -0.1041 | -79.337
-11.5 | -0.8014 | 0.0103 | -0.1082 | -77.8058
-11 | -0.7381 | 0.00977 | -0.1102 | -75.5476
-10.5 | -0.6793 | 0.00923 | -0.1112 | -73.597
-10 | -0.6229 | 0.00888 | -0.1115 | -70.1464
-9.5 | -0.5669 | 0.00854 | -0.1117 | -66.3817
-9 | -0.5116 | 0.00825 | -0.1118 | -62.0121
-8.5 | -0.4603 | 0.00758 | -0.111 | -60.7256
-8 | -0.408 | 0.00712 | -0.1104 | -57.3034
-7.5 | -0.3547 | 0.00676 | -0.1099 | -52.4704
-7 | -0.3016 | 0.00645 | -0.1093 | -46.7597
-6.5 | -0.2482 | 0.00618 | -0.1088 | -40.1618
-6 | -0.1954 | 0.00595 | -0.1082 | -32.8403
-5.5 | -0.1432 | 0.0058 | -0.1074 | -24.6897
-5 | -0.0906 | 0.00564 | -0.1066 | -16.0638
-4.5 | -0.0383 | 0.00548 | -0.1058 | -6.9891
-4 | 0.0145 | 0.00536 | -0.1051 | 2.7052
-3.5 | 0.0674 | 0.00528 | -0.1044 | 12.7652
-3 | 0.1199 | 0.00517 | -0.1037 | 23.1915
-2.5 | 0.1724 | 0.00505 | -0.1029 | 34.1386
-2 | 0.2248 | 0.00493 | -0.1022 | 45.5984
-1.5 | 0.2761 | 0.00479 | -0.1012 | 57.6409
-1 | 0.326 | 0.00459 | -0.1 | 71.024
-0.5 | 0.3726 | 0.00425 | -0.0981 | 87.6706
0 | 0.4207 | 0.00414 | -0.0965 | 101.6184
0.5 | 0.4708 | 0.00408 | -0.0953 | 115.3922
1 | 0.5209 | 0.00412 | -0.094 | 126.432
1.5 | 0.5698 | 0.00427 | -0.0926 | 133.4426
2 | 0.6193 | 0.00442 | -0.0912 | 140.1131
2.5 | 0.6665 | 0.00471 | -0.0894 | 141.5074
3.5 | 0.7508 | 0.00577 | -0.0839 | 130.1213
4.5 | 0.8353 | 0.00704 | -0.0787 | 118.6506
5 | 0.8838 | 0.0075 | -0.0775 | 117.84
5.5 | 0.9352 | 0.00804 | -0.0769 | 116.3184
6 | 0.9973 | 0.0085 | -0.0789 | 117.3294
6.5 | 1.0906 | 0.00905 | -0.0881 | 120.5083
7 | 1.1963 | 0.00929 | -0.1002 | 128.7729
7.5 | 1.247 | 0.0098 | -0.0994 | 127.2449
8 | 1.2957 | 0.01024 | -0.0983 | 126.5332
8.5 | 1.3425 | 0.01079 | -0.0968 | 124.4208
9 | 1.389 | 0.01134 | -0.0953 | 122.4868
9.5 | 1.4343 | 0.01195 | -0.0936 | 120.0251
10 | 1.4743 | 0.01265 | -0.0909 | 116.5455
10.5 | 1.5117 | 0.01326 | -0.0876 | 114.0045
11 | 1.5485 | 0.01394 | -0.0844 | 111.0832
11.5 | 1.5812 | 0.01485 | -0.0807 | 106.4781
12 | 1.6139 | 0.01579 | -0.0771 | 102.2103
12.5 | 1.6437 | 0.01694 | -0.0734 | 97.0307
13 | 1.6731 | 0.01814 | -0.0698 | 92.2326
13.5 | 1.7031 | 0.01933 | -0.0665 | 88.1066
14 | 1.7288 | 0.02086 | -0.0628 | 82.8763
14.5 | 1.7535 | 0.02251 | -0.0593 | 77.8987
15 | 1.7731 | 0.02457 | -0.0555 | 72.1652
15.5 | 1.7942 | 0.02663 | -0.0523 | 67.3751
16 | 1.8101 | 0.02916 | -0.0488 | 62.0748
16.5 | 1.8196 | 0.03236 | -0.0453 | 56.2299
17 | 1.8283 | 0.03587 | -0.0423 | 50.9702
17.5 | 1.8314 | 0.04015 | -0.0397 | 45.6139
18 | 1.8296 | 0.04525 | -0.0376 | 40.4331
18.5 | 1.836 | 0.0498 | -0.0364 | 36.8675
19 | 1.8222 | 0.05691 | -0.0356 | 32.019
19.5 | 1.8006 | 0.06549 | -0.0358 | 27.4943
20 | 1.8001 | 0.07176 | -0.0366 | 25.085

## 93. Re 7M Mach 0.25 (1)
BIGFOIL.COM POLAR EXPORT
NACA63A511
NACA63A511 |  |  |  | Cl Max: | 1.306 | at alpha= | 8.5 | deg
JavaFoil+Calcfoil stall+Eppler ext transition |  |  |  | L/D Max: | 135.336 | at alpha= | 3 | deg
Re: | 7000000 |  |  | Cd Min: | 0.00527 | at alpha= | -1 | deg
Mach: | 0.25 |  |  | Cl=0 at alpha= | -3.9918 | deg
|  |  |  | @ Cl=0.1, Cd= | 0.0062784
|  |  |  | @ Cl=0.4, Cd= | 0.0052954
|  |  |  | @ Cl=0.6, Cd= | 0.09798
alpha (deg) | Cl | Cd | Cm | Cl/Cd
-14 | -0.283 | 0.09996 | -0.04 | -2.833
-13.5 | -0.329 | 0.09511 | -0.041 | -3.459
-13 | -0.369 | 0.08793 | -0.041 | -4.198
-12.5 | -0.403 | 0.08252 | -0.042 | -4.882
-12 | -0.423 | 0.07667 | -0.043 | -5.521
-11.5 | -0.438 | 0.07112 | -0.045 | -6.155
-11 | -0.445 | 0.06761 | -0.044 | -6.575
-10.5 | -0.445 | 0.0636 | -0.045 | -6.996
-10 | -0.439 | 0.05916 | -0.047 | -7.422
-9.5 | -0.429 | 0.0529 | -0.053 | -8.11
-9 | -0.503 | 0.00833 | -0.09 | -60.379
-8.5 | -0.472 | 0.00802 | -0.091 | -58.787
-8 | -0.432 | 0.00772 | -0.091 | -55.962
-7.5 | -0.387 | 0.00743 | -0.092 | -52.123
-7 | -0.339 | 0.00725 | -0.093 | -46.782
-6.5 | -0.288 | 0.00706 | -0.093 | -40.792
-6 | -0.234 | 0.00686 | -0.094 | -34.125
-5.5 | -0.178 | 0.00673 | -0.094 | -26.445
-5 | -0.12 | 0.00662 | -0.095 | -18.135
-4.5 | -0.061 | 0.00651 | -0.096 | -9.344
-4 | -0.001 | 0.00639 | -0.096 | -0.094
-3.5 | 0.06 | 0.00633 | -0.097 | 9.524
-3 | 0.122 | 0.00625 | -0.098 | 19.469
-2.5 | 0.183 | 0.00621 | -0.098 | 29.54
-2 | 0.245 | 0.00555 | -0.099 | 44.128
-1.5 | 0.307 | 0.00529 | -0.099 | 58.03
-1 | 0.369 | 0.00527 | -0.1 | 70.008
-0.5 | 0.43 | 0.00532 | -0.101 | 80.838
0 | 0.492 | 0.00537 | -0.101 | 91.583
0.5 | 0.553 | 0.00546 | -0.102 | 101.287
1 | 0.614 | 0.00557 | -0.103 | 110.398
1.5 | 0.674 | 0.00573 | -0.103 | 117.594
2 | 0.735 | 0.0059 | -0.104 | 124.62
2.5 | 0.796 | 0.00608 | -0.104 | 130.922
3 | 0.856 | 0.00632 | -0.105 | 135.336
3.5 | 0.914 | 0.00698 | -0.105 | 130.967
4 | 0.972 | 0.00756 | -0.106 | 128.47
4.5 | 1.028 | 0.00847 | -0.107 | 121.402
5 | 1.082 | 0.00958 | -0.107 | 112.991
5.5 | 1.132 | 0.01022 | -0.108 | 110.717
6 | 1.177 | 0.01067 | -0.108 | 110.285
6.5 | 1.218 | 0.01119 | -0.109 | 108.859
7 | 1.253 | 0.01174 | -0.109 | 106.716
7.5 | 1.281 | 0.01243 | -0.11 | 103.089
8 | 1.298 | 0.0123 | -0.11 | 105.572
8.5 | 1.306 | 0.01356 | -0.11 | 96.292
9 | 1.304 | 0.01435 | -0.111 | 90.873
9.5 | 1.281 | 0.01517 | -0.111 | 84.395
10 | 1.243 | 0.01611 | -0.111 | 77.168
10.5 | 1.192 | 0.01707 | -0.111 | 69.829
11 | 1.125 | 0.01834 | -0.112 | 61.366
11.5 | 1.043 | 0.02011 | -0.111 | 51.844
12 | 0.94 | 0.02365 | -0.109 | 39.765
12.5 | 0.719 | 0.08027 | -0.069 | 8.961
13 | 0.628 | 0.09035 | -0.062 | 6.945
13.5 | 0.535 | 0.09798 | -0.059 | 5.46

## 94. Re 7M Mach 0.25 (2)
BIGFOIL.COM POLAR EXPORT
NACA63A511
NACA63A511 |  |  |  | Cl Max: | 1.7295 | at alpha= | 15.5 | deg
XFOIL ncrit=9 |  |  |  | L/D Max: | 144.409 | at alpha= | 2.5 | deg
Re: | 7000000 |  |  | Cd Min: | 0.21173 | at alpha= | -18.5 | deg
Mach: | 0.25 |  |  | Cl=0 at alpha= | -4.1154 | deg
|  |  |  | @ Cl=0.1, Cd= | 0.0052544
|  |  |  | @ Cl=0.4, Cd= | 0.0042506
|  |  |  | @ Cl=0.6, Cd= | 0.0043388
alpha (deg) | Cl | Cd | Cm | Cl/Cd
-18.5 | -0.5615 | 0.21173 | 0.0015 | -2.652
-18 | -0.5454 | 0.20448 | -0.0025 | -2.6673
-17.5 | -0.5313 | 0.19636 | -0.0064 | -2.7057
-17 | -0.5219 | 0.18644 | -0.0107 | -2.7993
-16.5 | -0.5093 | 0.17865 | -0.0145 | -2.8508
-15 | -0.4932 | 0.14949 | -0.0271 | -3.2992
-14.5 | -1.0077 | 0.04178 | -0.1016 | -24.1192
-14 | -1.0424 | 0.02912 | -0.1172 | -35.7967
-13.5 | -1.0556 | 0.02259 | -0.1171 | -46.7286
-13 | -1.0127 | 0.02015 | -0.1162 | -50.2581
-12.5 | -0.9678 | 0.01752 | -0.1153 | -55.2397
-12 | -0.9123 | 0.01594 | -0.1148 | -57.2334
-11.5 | -0.8591 | 0.01371 | -0.1145 | -62.6623
-11 | -0.7896 | 0.0124 | -0.1164 | -63.6774
-10.5 | -0.7169 | 0.01104 | -0.1191 | -64.9366
-10 | -0.6543 | 0.01036 | -0.1192 | -63.1564
-9.5 | -0.5936 | 0.00969 | -0.1191 | -61.259
-9 | -0.5352 | 0.00909 | -0.1186 | -58.8779
-8.5 | -0.4772 | 0.00863 | -0.1179 | -55.2955
-8 | -0.4233 | 0.0079 | -0.1167 | -53.5823
-7.5 | -0.3701 | 0.00715 | -0.1153 | -51.7622
-7 | -0.315 | 0.00676 | -0.1142 | -46.5976
-6.5 | -0.2593 | 0.00641 | -0.1133 | -40.4524
-6 | -0.2048 | 0.00613 | -0.1122 | -33.4095
-5.5 | -0.1506 | 0.00591 | -0.1111 | -25.4822
-5 | -0.0958 | 0.00576 | -0.1101 | -16.6319
-4.5 | -0.042 | 0.00557 | -0.109 | -7.5404
-4 | 0.0126 | 0.00543 | -0.1081 | 2.3204
-3.5 | 0.0676 | 0.00532 | -0.1074 | 12.7068
-3 | 0.1219 | 0.00521 | -0.1065 | 23.3973
-2.5 | 0.176 | 0.0051 | -0.1056 | 34.5098
-2 | 0.2301 | 0.005 | -0.1048 | 46.02
-1.5 | 0.2826 | 0.00485 | -0.1037 | 58.268
-1 | 0.3342 | 0.00465 | -0.1024 | 71.871
-0.5 | 0.3827 | 0.0043 | -0.1005 | 89
0 | 0.4317 | 0.00416 | -0.0987 | 103.774
0.5 | 0.4831 | 0.00411 | -0.0974 | 117.5426
1 | 0.5347 | 0.00415 | -0.0961 | 128.8434
1.5 | 0.5855 | 0.00429 | -0.0946 | 136.4802
2 | 0.636 | 0.00446 | -0.0931 | 142.6009
2.5 | 0.6845 | 0.00474 | -0.0911 | 144.4093
4 | 0.8103 | 0.00661 | -0.0815 | 122.587
4.5 | 0.8559 | 0.00723 | -0.0791 | 118.3817
5 | 0.9077 | 0.00772 | -0.0781 | 117.5777
5.5 | 0.9647 | 0.00829 | -0.0782 | 116.3691
6 | 1.0355 | 0.00881 | -0.0814 | 117.5369
6.5 | 1.1253 | 0.00941 | -0.0888 | 119.5855
7 | 1.2135 | 0.00968 | -0.0958 | 125.3616
7.5 | 1.2816 | 0.01022 | -0.098 | 125.4012
8 | 1.3309 | 0.01081 | -0.0961 | 123.1175
8.5 | 1.3792 | 0.01142 | -0.0939 | 120.7706
9 | 1.421 | 0.01207 | -0.0904 | 117.7299
9.5 | 1.4599 | 0.01283 | -0.0864 | 113.788
10 | 1.4992 | 0.01359 | -0.0825 | 110.3164
10.5 | 1.5359 | 0.01451 | -0.0784 | 105.8511
11 | 1.5695 | 0.01565 | -0.0739 | 100.2875
11.5 | 1.5973 | 0.0172 | -0.0688 | 92.8663
12 | 1.6308 | 0.0185 | -0.0648 | 88.1514
12.5 | 1.6591 | 0.02016 | -0.0603 | 82.2966
13 | 1.6836 | 0.02217 | -0.0556 | 75.9405
13.5 | 1.7073 | 0.02433 | -0.0512 | 70.1726
14 | 1.7127 | 0.02795 | -0.0455 | 61.2773
14.5 | 1.7273 | 0.03112 | -0.0414 | 55.5045
15 | 1.729 | 0.03556 | -0.0371 | 48.622
15.5 | 1.7295 | 0.04054 | -0.0338 | 42.6616
16 | 1.7065 | 0.04828 | -0.0311 | 35.3459
16.5 | 1.6931 | 0.05576 | -0.03 | 30.3641
17 | 1.6578 | 0.06647 | -0.0308 | 24.9406
17.5 | 1.6323 | 0.0769 | -0.0329 | 21.2263
18 | 1.5734 | 0.09283 | -0.0386 | 16.9493
18.5 | 1.5373 | 0.10655 | -0.0445 | 14.428
19 | 1.4793 | 0.1248 | -0.054 | 11.8534
19.5 | 1.4607 | 0.13683 | -0.0603 | 10.6753
20 | 1.4001 | 0.15748 | -0.0728 | 8.8907

## 95. Re 7M Mach 0.50 (1)
BIGFOIL.COM POLAR EXPORT
NACA63A511
NACA63A511 |  |  |  | Cl Max: | 1.345 | at alpha= | 20 | deg
JavaFoil+Calcfoil stall+Eppler ext transition |  |  |  | L/D Max: | 136.823 | at alpha= | 3 | deg
Re: | 7000000 |  |  | Cd Min: | 0.00547 | at alpha= | -1 | deg
Mach: | 0.5 |  |  | Cl=0 at alpha= | -3.9926 | deg
|  |  |  | @ Cl=0.1, Cd= | 0.0065374
|  |  |  | @ Cl=0.4, Cd= | 0.0054926
|  |  |  | @ Cl=0.6, Cd= | 0.0056956
alpha (deg) | Cl | Cd | Cm | Cl/Cd
-20 | -0.878 | 0.15536 | -0.051 | -5.654
-19.5 | -0.847 | 0.15902 | -0.048 | -5.328
-19 | -0.822 | 0.14355 | -0.05 | -5.726
-18.5 | -0.794 | 0.13987 | -0.049 | -5.676
-18 | -0.767 | 0.13559 | -0.049 | -5.658
-17.5 | -0.74 | 0.13125 | -0.049 | -5.642
-17 | -0.714 | 0.12847 | -0.05 | -5.558
-16.5 | -0.686 | 0.12262 | -0.05 | -5.598
-16 | -0.659 | 0.1175 | -0.049 | -5.605
-15.5 | -0.632 | 0.10596 | -0.05 | -5.966
-15 | -0.605 | 0.09899 | -0.051 | -6.114
-14.5 | -0.579 | 0.09271 | -0.052 | -6.24
-14 | -0.55 | 0.10205 | -0.049 | -5.387
-13.5 | -0.523 | 0.09489 | -0.05 | -5.506
-13 | -0.496 | 0.08546 | -0.05 | -5.799
-12.5 | -0.469 | 0.07918 | -0.052 | -5.923
-12 | -0.443 | 0.07142 | -0.056 | -6.209
-11.5 | -0.413 | 0.0768 | -0.05 | -5.378
-11 | -0.385 | 0.07451 | -0.048 | -5.168
-10.5 | -0.359 | 0.06628 | -0.051 | -5.409
-10 | -0.332 | 0.06074 | -0.054 | -5.464
-9.5 | -0.306 | 0.05426 | -0.059 | -5.642
-9 | -0.322 | 0.01371 | -0.094 | -23.522
-8.5 | -0.248 | 0.057 | -0.046 | -4.343
-8 | -0.22 | 0.05219 | -0.049 | -4.221
-7.5 | -0.193 | 0.04713 | -0.053 | -4.103
-7 | -0.205 | 0.00798 | -0.103 | -25.745
-6.5 | -0.263 | 0.00773 | -0.104 | -34.038
-6 | -0.237 | 0.00755 | -0.105 | -31.36
-5.5 | -0.188 | 0.0073 | -0.106 | -25.769
-5 | -0.13 | 0.00703 | -0.106 | -18.465
-4.5 | -0.067 | 0.00684 | -0.107 | -9.754
-4 | -0.001 | 0.00671 | -0.108 | -0.099
-3.5 | 0.067 | 0.00659 | -0.108 | 10.162
-3 | 0.136 | 0.00648 | -0.109 | 20.913
-2.5 | 0.205 | 0.00641 | -0.11 | 31.94
-2 | 0.274 | 0.00596 | -0.111 | 45.903
-1.5 | 0.343 | 0.0056 | -0.111 | 61.283
-1 | 0.412 | 0.00547 | -0.112 | 75.347
-0.5 | 0.481 | 0.00554 | -0.113 | 86.887
0 | 0.55 | 0.0056 | -0.113 | 98.226
0.5 | 0.618 | 0.00573 | -0.114 | 107.977
1 | 0.687 | 0.00588 | -0.115 | 116.89
1.5 | 0.753 | 0.00608 | -0.115 | 123.842
2 | 0.821 | 0.0063 | -0.116 | 130.285
2.5 | 0.889 | 0.00656 | -0.117 | 135.497
3 | 0.955 | 0.00698 | -0.117 | 136.823
3.5 | 1.019 | 0.00787 | -0.118 | 129.457
4 | 1.081 | 0.00897 | -0.119 | 120.426
4.5 | 1.139 | 0.01058 | -0.119 | 107.663
5 | 1.192 | 0.01157 | -0.12 | 103.013
5.5 | 1.232 | 0.01227 | -0.121 | 100.399
6 | 1.247 | 0.01281 | -0.121 | 97.347
6.5 | 1.228 | 0.01393 | -0.121 | 88.112
7 | 1.113 | 0.01515 | -0.121 | 73.465
7.5 | 0.768 | 0.01633 | -0.121 | 47.034
8 | 0.8 | 0.01666 | -0.122 | 48.022
8.5 | 0.831 | 0.01813 | -0.122 | 45.821
9 | 0.712 | 0.05962 | -0.07 | 11.941
9.5 | 0.892 | 0.01987 | -0.123 | 44.907
10 | 0.916 | 0.02241 | -0.122 | 40.871
10.5 | 0.789 | 0.07288 | -0.068 | 10.831
11 | 0.979 | 0.0233 | -0.123 | 42.015
11.5 | 0.979 | 0.03049 | -0.119 | 32.121
12 | 0.869 | 0.08593 | -0.07 | 10.113
12.5 | 0.896 | 0.09311 | -0.071 | 9.62
13 | 0.921 | 0.08946 | -0.07 | 10.299
13.5 | 0.948 | 0.09842 | -0.071 | 9.628
14 | 0.981 | 0.10187 | -0.079 | 9.628
14.5 | 0.999 | 0.10463 | -0.071 | 9.547
15 | 1.027 | 0.10979 | -0.074 | 9.354
15.5 | 1.066 | 0.10986 | -0.084 | 9.702
16 | 1.102 | 0.11046 | -0.09 | 9.978
16.5 | 1.105 | 0.12355 | -0.077 | 8.946
17 | 1.138 | 0.12549 | -0.083 | 9.072
17.5 | 1.188 | 0.11737 | -0.095 | 10.123
18 | 1.213 | 0.12569 | -0.094 | 9.647
18.5 | 1.212 | 0.13742 | -0.082 | 8.823
19 | 1.259 | 0.13147 | -0.093 | 9.575
19.5 | 1.299 | 0.12981 | -0.099 | 10.009
20 | 1.345 | 0.12278 | -0.104 | 10.952

## 96. Re 7M Mach 0.50 (2)
BIGFOIL.COM POLAR EXPORT
NACA63A511
NACA63A511 |  |  |  | Cl Max: | 1.4112 | at alpha= | 8.5 | deg
XFOIL ncrit=9 |  |  |  | L/D Max: | 1076.92 | at alpha= | -0.5 | deg
Re: | 7000000 |  |  | Cd Min: | 0.25501 | at alpha= | -20 | deg
Mach: | 0.5 |  |  | Cl=0 at alpha= | -4.0338 | deg
|  |  |  | @ Cl=0.1, Cd= | 0.00052882
|  |  |  | @ Cl=0.4, Cd= | 0.00040842
|  |  |  | @ Cl=0.6, Cd= | 0.0043216
alpha (deg) | Cl | Cd | Cm | Cl/Cd
-20 | -0.6437 | 0.25501 | 0.016 | -2.5242
-19.5 | -0.62 | 0.24865 | 0.0112 | -2.4935
-19 | -0.3657 | 0.18519 | -0.0248 | -1.9747
-18.5 | -0.3478 | 0.17847 | -0.0301 | -1.9488
-18 | -0.3308 | 0.17248 | -0.0347 | -1.9179
-17.5 | -0.316 | 0.16646 | -0.0387 | -1.8984
-17 | -0.3047 | 0.16044 | -0.042 | -1.8992
-16.5 | -0.2924 | 0.15478 | -0.0453 | -1.8891
-16 | -0.2841 | 0.14899 | -0.0481 | -1.9068
-15.5 | -0.2756 | 0.1434 | -0.0511 | -1.9219
-15 | -0.2655 | 0.13862 | -0.0538 | -1.9153
-14.5 | -0.2613 | 0.13395 | -0.0561 | -1.9507
-14 | -0.2609 | 0.12909 | -0.0583 | -2.0211
-13.5 | -0.2512 | 0.12322 | -0.0612 | -2.0386
-13 | -0.2381 | 0.11741 | -0.064 | -2.0279
-12.5 | -0.2299 | 0.11032 | -0.0671 | -2.0839
-12 | -0.2267 | 0.10226 | -0.0702 | -2.2169
-11.5 | -0.2239 | 0.09417 | -0.0734 | -2.3776
-11 | -0.2155 | 0.08701 | -0.0762 | -2.4767
-10.5 | -0.2157 | 0.07836 | -0.0793 | -2.7527
-10 | -0.2117 | 0.07044 | -0.0823 | -3.0054
-9.5 | -0.2173 | 0.06111 | -0.086 | -3.5559
-9 | -0.2272 | 0.05135 | -0.0902 | -4.4245
-8.5 | -0.2452 | 0.04035 | -0.0965 | -6.0768
-8 | -0.2605 | 0.02845 | -0.1071 | -9.1564
-7.5 | -0.2756 | 0.01381 | -0.1345 | -19.9566
-7 | -0.2841 | 0.00484 | -0.1391 | -58.6983
-6.5 | -0.2698 | 0.00186 | -0.1347 | -145.0538
-6 | -0.2275 | 0.00108 | -0.1303 | -210.6481
-5.5 | -0.1744 | 0.0008 | -0.1266 | -218
-5 | -0.117 | 0.00068 | -0.1236 | -172.0588
-4.5 | -0.0566 | 0.00062 | -0.1212 | -91.2903
-4 | 0.0041 | 0.00057 | -0.1191 | 7.193
-3.5 | 0.0655 | 0.00054 | -0.1175 | 121.2963
-3 | 0.1272 | 0.00052 | -0.1161 | 244.6154
-2.5 | 0.1881 | 0.0005 | -0.1147 | 376.2
-2 | 0.2485 | 0.00049 | -0.1135 | 507.1429
-1.5 | 0.3083 | 0.00047 | -0.1122 | 655.9574
-1 | 0.3657 | 0.00044 | -0.1106 | 831.1364
-0.5 | 0.42 | 0.00039 | -0.1085 | 1076.9231
0 | 0.4778 | 0.00429 | -0.108 | 111.3753
0.5 | 0.5351 | 0.00427 | -0.1061 | 125.3162
1 | 0.5924 | 0.00431 | -0.1042 | 137.4478
1.5 | 0.6511 | 0.0044 | -0.1025 | 147.9773
2 | 0.7067 | 0.00462 | -0.1001 | 152.9654
2.5 | 0.762 | 0.00488 | -0.0976 | 156.1475
3 | 0.808 | 0.00545 | -0.0932 | 148.2569
3.5 | 0.8491 | 0.00617 | -0.0878 | 137.6175
4 | 0.8934 | 0.00713 | -0.0833 | 125.3015
4.5 | 0.9533 | 0.00811 | -0.082 | 117.5462
5 | 1.0352 | 0.00895 | -0.085 | 115.6648
5.5 | 1.1149 | 0.00977 | -0.087 | 114.1146
6 | 1.1806 | 0.01042 | -0.0856 | 113.3013
6.5 | 1.2421 | 0.01112 | -0.083 | 111.6996
7.5 | 1.3788 | 0.01309 | -0.0798 | 105.3323
8 | 1.4091 | 0.01515 | -0.0716 | 93.0099
8.5 | 1.4112 | 0.01894 | -0.0608 | 74.509
9 | 1.3984 | 0.0242 | -0.0503 | 57.7851
9.5 | 1.378 | 0.03083 | -0.0412 | 44.6967
10 | 1.3503 | 0.03868 | -0.0349 | 34.9095
10.5 | 1.3103 | 0.04852 | -0.0317 | 27.0054
11 | 1.2696 | 0.05976 | -0.0322 | 21.245
11.5 | 1.2285 | 0.07258 | -0.036 | 16.9262
12 | 1.1905 | 0.08663 | -0.0425 | 13.7424
12.5 | 1.1572 | 0.10156 | -0.0507 | 11.3942
13 | 1.1281 | 0.11723 | -0.0598 | 9.623
13.5 | 1.1068 | 0.13234 | -0.0678 | 8.3633

## 97. Re 8M Mach 0.00 (1)
BIGFOIL.COM POLAR EXPORT
NACA63A511
NACA63A511 |  |  |  | Cl Max: | 1.337 | at alpha= | 9.5 | deg
JavaFoil+Calcfoil stall+Eppler ext transition |  |  |  | L/D Max: | 130.55 | at alpha= | 3 | deg
Re: | 8000000 |  |  | Cd Min: | 0.00524 | at alpha= | -1 | deg
Mach: | 0 |  |  | Cl=0 at alpha= | -3.9915 | deg
|  |  |  | @ Cl=0.1, Cd= | 0.006162
|  |  |  | @ Cl=0.4, Cd= | 0.0052615
|  |  |  | @ Cl=0.6, Cd= | 0.0055221
alpha (deg) | Cl | Cd | Cm | Cl/Cd
-15 | -0.495 | 0.10398 | -0.04 | -4.757
-14.5 | -0.508 | 0.09783 | -0.041 | -5.194
-14 | -0.519 | 0.09283 | -0.041 | -5.589
-13.5 | -0.527 | 0.08726 | -0.042 | -6.045
-13 | -0.533 | 0.08117 | -0.044 | -6.572
-12.5 | -0.535 | 0.07675 | -0.044 | -6.973
-12 | -0.535 | 0.06605 | -0.051 | -8.107
-11.5 | -0.539 | 0.05191 | -0.06 | -10.38
-11 | -0.54 | 0.03899 | -0.067 | -13.845
-10.5 | -0.574 | 0.01335 | -0.08 | -43.012
-10 | -0.58 | 0.0084 | -0.086 | -69.055
-9.5 | -0.55 | 0.00811 | -0.087 | -67.848
-9 | -0.515 | 0.00777 | -0.087 | -66.269
-8.5 | -0.476 | 0.00758 | -0.088 | -62.801
-8 | -0.432 | 0.00738 | -0.088 | -58.519
-7.5 | -0.384 | 0.00711 | -0.089 | -54.035
-7 | -0.335 | 0.00697 | -0.09 | -47.972
-6.5 | -0.283 | 0.00684 | -0.09 | -41.328
-6 | -0.229 | 0.00669 | -0.091 | -34.228
-5.5 | -0.173 | 0.00659 | -0.091 | -26.326
-5 | -0.117 | 0.00646 | -0.092 | -18.069
-4.5 | -0.059 | 0.00637 | -0.093 | -9.279
-4 | -0.001 | 0.00627 | -0.093 | -0.093
-3.5 | 0.058 | 0.00619 | -0.094 | 9.441
-3 | 0.118 | 0.00615 | -0.095 | 19.172
-2.5 | 0.178 | 0.00609 | -0.095 | 29.141
-2 | 0.237 | 0.00557 | -0.096 | 42.651
-1.5 | 0.297 | 0.00535 | -0.096 | 55.59
-1 | 0.357 | 0.00524 | -0.097 | 68.159
-0.5 | 0.417 | 0.00527 | -0.098 | 79.053
0 | 0.476 | 0.00531 | -0.098 | 89.615
0.5 | 0.536 | 0.0054 | -0.099 | 99.147
1 | 0.595 | 0.00551 | -0.099 | 107.993
1.5 | 0.653 | 0.00565 | -0.1 | 115.492
2 | 0.712 | 0.00581 | -0.1 | 122.659
2.5 | 0.771 | 0.00597 | -0.101 | 129.037
3 | 0.829 | 0.00635 | -0.102 | 130.55
3.5 | 0.886 | 0.00686 | -0.102 | 129.078
4 | 0.942 | 0.0074 | -0.103 | 127.261
4.5 | 0.997 | 0.00811 | -0.103 | 122.916
5 | 1.05 | 0.00906 | -0.104 | 115.922
5.5 | 1.1 | 0.00963 | -0.104 | 114.299
6 | 1.147 | 0.01 | -0.105 | 114.668
6.5 | 1.191 | 0.0104 | -0.105 | 114.497
7 | 1.23 | 0.01087 | -0.106 | 113.22
7.5 | 1.265 | 0.01138 | -0.106 | 111.202
8 | 1.295 | 0.01191 | -0.107 | 108.732
8.5 | 1.32 | 0.01257 | -0.108 | 104.998
9 | 1.336 | 0.01234 | -0.108 | 108.298
9.5 | 1.337 | 0.01354 | -0.108 | 98.795
10 | 1.331 | 0.01422 | -0.108 | 93.646
10.5 | 1.318 | 0.01494 | -0.108 | 88.219
11 | 1.298 | 0.01573 | -0.109 | 82.503
11.5 | 1.271 | 0.01676 | -0.109 | 75.802
12 | 1.238 | 0.0176 | -0.109 | 70.342
12.5 | 1.2 | 0.01833 | -0.109 | 65.497
13 | 1.155 | 0.01996 | -0.109 | 57.887
13.5 | 1.105 | 0.02183 | -0.109 | 50.628
14 | 1.052 | 0.02454 | -0.108 | 42.885
14.5 | 0.99 | 0.02929 | -0.106 | 33.795

## 98. Re 8M Mach 0.00 (2)
BIGFOIL.COM POLAR EXPORT
NACA63A511
NACA63A511 |  |  |  | Cl Max: | 1.8727 | at alpha= | 18.5 | deg
XFOIL ncrit=9 |  |  |  | L/D Max: | 139.637 | at alpha= | 2 | deg
Re: | 8000000 |  |  | Cd Min: | 0.06596 | at alpha= | -20 | deg
Mach: | 0 |  |  | Cl=0 at alpha= | -4.1331 | deg
|  |  |  | @ Cl=0.1, Cd= | 0.0051165
|  |  |  | @ Cl=0.4, Cd= | 0.0042092
|  |  |  | @ Cl=0.6, Cd= | 0.0043718
alpha (deg) | Cl | Cd | Cm | Cl/Cd
-20 | -1.2971 | 0.06596 | -0.071 | -19.6649
-19.5 | -1.3771 | 0.0464 | -0.0853 | -29.6789
-19 | -1.4176 | 0.03485 | -0.0936 | -40.6772
-18.5 | -1.4272 | 0.02836 | -0.0976 | -50.3244
-18 | -1.4314 | 0.02406 | -0.0984 | -59.4929
-17.5 | -1.4128 | 0.02189 | -0.0964 | -64.5409
-17 | -1.3657 | 0.01965 | -0.0989 | -69.5013
-16.5 | -1.3269 | 0.01796 | -0.0987 | -73.8808
-16 | -1.2835 | 0.01672 | -0.0984 | -76.7644
-15.5 | -1.237 | 0.0157 | -0.0983 | -78.7898
-15 | -1.1884 | 0.0149 | -0.0982 | -79.7584
-14.5 | -1.1381 | 0.01412 | -0.0984 | -80.602
-14 | -1.0876 | 0.01336 | -0.0984 | -81.4072
-13 | -0.9825 | 0.01195 | -0.0991 | -82.2176
-12.5 | -0.9293 | 0.01096 | -0.0997 | -84.7901
-12 | -0.8732 | 0.01026 | -0.1006 | -85.1072
-11.5 | -0.7993 | 0.0096 | -0.1055 | -83.2604
-11 | -0.7359 | 0.00913 | -0.1078 | -80.6024
-10.5 | -0.6791 | 0.00867 | -0.1086 | -78.3276
-10 | -0.6218 | 0.00837 | -0.1094 | -74.2891
-9.5 | -0.5664 | 0.00804 | -0.1097 | -70.4478
-9 | -0.5118 | 0.00776 | -0.1098 | -65.9536
-8.5 | -0.4587 | 0.00733 | -0.1095 | -62.5784
-8 | -0.4069 | 0.00686 | -0.109 | -59.3149
-7.5 | -0.354 | 0.0065 | -0.1086 | -54.4615
-7 | -0.3012 | 0.00622 | -0.1081 | -48.4244
-6.5 | -0.2484 | 0.00598 | -0.1076 | -41.5385
-6 | -0.1958 | 0.00578 | -0.107 | -33.8754
-5.5 | -0.1436 | 0.00565 | -0.1063 | -25.4159
-5 | -0.0908 | 0.00555 | -0.1058 | -16.3604
-4.5 | -0.0386 | 0.00537 | -0.1051 | -7.1881
-4 | 0.014 | 0.00525 | -0.1044 | 2.6667
-3.5 | 0.0668 | 0.00518 | -0.1038 | 12.8958
-3 | 0.1191 | 0.00508 | -0.1031 | 23.4449
-2.5 | 0.1712 | 0.00497 | -0.1024 | 34.4467
-2 | 0.2236 | 0.00488 | -0.1017 | 45.8197
-1.5 | 0.2748 | 0.00474 | -0.1008 | 57.9747
-1 | 0.3251 | 0.00457 | -0.0997 | 71.1379
-0.5 | 0.3719 | 0.00431 | -0.0979 | 86.2877
0 | 0.4193 | 0.00414 | -0.0962 | 101.2802
0.5 | 0.4688 | 0.00409 | -0.0949 | 114.621
1 | 0.5181 | 0.00411 | -0.0936 | 126.0584
1.5 | 0.5662 | 0.00429 | -0.092 | 131.9814
2 | 0.6158 | 0.00441 | -0.0908 | 139.6372
2.5 | 0.6614 | 0.00475 | -0.0888 | 139.2421
3 | 0.7043 | 0.00521 | -0.0862 | 135.1823
3.5 | 0.7449 | 0.00583 | -0.0833 | 127.7702
4 | 0.7858 | 0.00649 | -0.0804 | 121.0786
4.5 | 0.8318 | 0.00696 | -0.0787 | 119.5115
5 | 0.8801 | 0.00738 | -0.0774 | 119.2547
5.5 | 0.9314 | 0.00785 | -0.0769 | 118.6497
6 | 0.9898 | 0.00829 | -0.0781 | 119.3969
6.5 | 1.0766 | 0.00879 | -0.086 | 122.4801
7 | 1.153 | 0.00922 | -0.0914 | 125.0542
7.5 | 1.2313 | 0.00947 | -0.0973 | 130.0211
8 | 1.2937 | 0.00991 | -0.0995 | 130.5449
8.5 | 1.3406 | 0.01043 | -0.0982 | 128.5331
9 | 1.3873 | 0.01093 | -0.0969 | 126.9259
9.5 | 1.4327 | 0.0115 | -0.0954 | 124.5826
10 | 1.4763 | 0.01217 | -0.0936 | 121.3065
10.5 | 1.5161 | 0.01275 | -0.091 | 118.9098
11 | 1.5525 | 0.01337 | -0.0878 | 116.1182
11.5 | 1.5855 | 0.01419 | -0.0842 | 111.7336
12 | 1.6187 | 0.01502 | -0.0808 | 107.7696
12.5 | 1.6492 | 0.01602 | -0.0772 | 102.9463
13.5 | 1.7111 | 0.01807 | -0.0707 | 94.6929
14 | 1.7384 | 0.01934 | -0.0673 | 89.8862
14.5 | 1.7646 | 0.02075 | -0.064 | 85.041
15 | 1.7858 | 0.02256 | -0.0602 | 79.1578
15.5 | 1.8093 | 0.02425 | -0.0571 | 74.6103
16 | 1.8279 | 0.02638 | -0.0537 | 69.2911
16.5 | 1.8397 | 0.02912 | -0.0501 | 63.1765
17 | 1.8518 | 0.03201 | -0.0469 | 57.8507
17.5 | 1.8582 | 0.03559 | -0.0439 | 52.2113
18 | 1.8627 | 0.0396 | -0.0414 | 47.0379
18.5 | 1.8727 | 0.04333 | -0.0398 | 43.2195
19 | 1.8674 | 0.04892 | -0.0381 | 38.1725
19.5 | 1.857 | 0.05544 | -0.0372 | 33.4957
20 | 1.8616 | 0.06053 | -0.0371 | 30.755

## 99. Re 8M Mach 0.10 (1)
BIGFOIL.COM POLAR EXPORT
NACA63A511
NACA63A511 |  |  |  | Cl Max: | 1.334 | at alpha= | 9 | deg
JavaFoil+Calcfoil stall+Eppler ext transition |  |  |  | L/D Max: | 130.381 | at alpha= | 3 | deg
Re: | 8000000 |  |  | Cd Min: | 0.00525 | at alpha= | -1 | deg
Mach: | 0.1 |  |  | Cl=0 at alpha= | -3.9917 | deg
|  |  |  | @ Cl=0.1, Cd= | 0.0061652
|  |  |  | @ Cl=0.4, Cd= | 0.0052705
|  |  |  | @ Cl=0.6, Cd= | 0.0055248
alpha (deg) | Cl | Cd | Cm | Cl/Cd
-15 | -0.465 | 0.10441 | -0.04 | -4.455
-14.5 | -0.482 | 0.09961 | -0.04 | -4.834
-14 | -0.496 | 0.09354 | -0.041 | -5.302
-13.5 | -0.508 | 0.08788 | -0.042 | -5.779
-13 | -0.516 | 0.08306 | -0.042 | -6.217
-12.5 | -0.521 | 0.07773 | -0.043 | -6.708
-12 | -0.519 | 0.07238 | -0.045 | -7.168
-11.5 | -0.513 | 0.06714 | -0.047 | -7.644
-11 | -0.509 | 0.05694 | -0.055 | -8.946
-10.5 | -0.543 | 0.02277 | -0.075 | -23.862
-10 | -0.577 | 0.00868 | -0.086 | -66.414
-9.5 | -0.548 | 0.00816 | -0.087 | -67.155
-9 | -0.514 | 0.00779 | -0.088 | -65.97
-8.5 | -0.476 | 0.00764 | -0.088 | -62.318
-8 | -0.432 | 0.00739 | -0.089 | -58.442
-7.5 | -0.385 | 0.00717 | -0.089 | -53.736
-7 | -0.335 | 0.00699 | -0.09 | -47.981
-6.5 | -0.284 | 0.00683 | -0.091 | -41.497
-6 | -0.23 | 0.0067 | -0.091 | -34.277
-5.5 | -0.174 | 0.0066 | -0.092 | -26.394
-5 | -0.117 | 0.00647 | -0.093 | -18.118
-4.5 | -0.059 | 0.00637 | -0.093 | -9.313
-4 | -0.001 | 0.0063 | -0.094 | -0.093
-3.5 | 0.059 | 0.0062 | -0.094 | 9.48
-3 | 0.118 | 0.00615 | -0.095 | 19.255
-2.5 | 0.178 | 0.0061 | -0.096 | 29.279
-2 | 0.239 | 0.00558 | -0.096 | 42.789
-1.5 | 0.299 | 0.00536 | -0.097 | 55.732
-1 | 0.359 | 0.00525 | -0.097 | 68.378
-0.5 | 0.419 | 0.00528 | -0.098 | 79.338
0 | 0.479 | 0.00532 | -0.099 | 89.932
0.5 | 0.538 | 0.00541 | -0.099 | 99.507
1 | 0.598 | 0.00552 | -0.1 | 108.291
1.5 | 0.656 | 0.00566 | -0.1 | 115.887
2 | 0.716 | 0.00582 | -0.101 | 123.055
2.5 | 0.775 | 0.00601 | -0.102 | 129.004
3 | 0.833 | 0.00639 | -0.102 | 130.381
3.5 | 0.89 | 0.00689 | -0.103 | 129.262
4 | 0.947 | 0.00744 | -0.103 | 127.193
4.5 | 1.002 | 0.0082 | -0.104 | 122.101
5 | 1.055 | 0.0091 | -0.104 | 116.001
5.5 | 1.105 | 0.00967 | -0.105 | 114.268
6 | 1.152 | 0.01006 | -0.105 | 114.545
6.5 | 1.195 | 0.01046 | -0.106 | 114.263
7 | 1.234 | 0.01097 | -0.107 | 112.448
7.5 | 1.268 | 0.01146 | -0.107 | 110.649
8 | 1.297 | 0.01201 | -0.108 | 107.995
8.5 | 1.32 | 0.01271 | -0.108 | 103.848
9 | 1.334 | 0.0125 | -0.108 | 106.704
9.5 | 1.332 | 0.01374 | -0.108 | 96.891
10 | 1.322 | 0.01441 | -0.109 | 91.747
10.5 | 1.305 | 0.01517 | -0.109 | 86.05
11 | 1.28 | 0.01603 | -0.109 | 79.854
11.5 | 1.248 | 0.0171 | -0.109 | 72.988
12 | 1.21 | 0.01799 | -0.11 | 67.247
12.5 | 1.165 | 0.01887 | -0.11 | 61.76
13 | 1.114 | 0.02034 | -0.11 | 54.778
13.5 | 1.055 | 0.02325 | -0.109 | 45.37
14 | 0.979 | 0.03014 | -0.106 | 32.468

## 100. Re 8M Mach 0.10 (2)
BIGFOIL.COM POLAR EXPORT
NACA63A511
NACA63A511 |  |  |  | Cl Max: | 1.8614 | at alpha= | 18.5 | deg
XFOIL ncrit=9 |  |  |  | L/D Max: | 140.34 | at alpha= | 2 | deg
Re: | 8000000 |  |  | Cd Min: | 0.06695 | at alpha= | 20 | deg
Mach: | 0.1 |  |  | Cl=0 at alpha= | -4.1304 | deg
|  |  |  | @ Cl=0.1, Cd= | 0.0051268
|  |  |  | @ Cl=0.4, Cd= | 0.0042262
|  |  |  | @ Cl=0.6, Cd= | 0.0043646
alpha (deg) | Cl | Cd | Cm | Cl/Cd
-19 | -1.2514 | 0.06263 | -0.0755 | -19.9808
-18.5 | -1.3239 | 0.04414 | -0.0897 | -29.9932
-18 | -1.3623 | 0.03294 | -0.0982 | -41.357
-17.5 | -1.3816 | 0.02592 | -0.1023 | -53.3025
-17 | -1.364 | 0.02263 | -0.103 | -60.274
-16.5 | -1.327 | 0.02037 | -0.1032 | -65.1448
-16 | -1.2893 | 0.01849 | -0.1025 | -69.7296
-15.5 | -1.2477 | 0.01686 | -0.1019 | -74.0036
-15 | -1.2003 | 0.01577 | -0.1015 | -76.1129
-14.5 | -1.1501 | 0.01483 | -0.1013 | -77.5523
-14 | -1.0992 | 0.01395 | -0.1011 | -78.7957
-13.5 | -1.0455 | 0.01328 | -0.1013 | -78.7274
-13 | -0.9914 | 0.01263 | -0.1015 | -78.4956
-12.5 | -0.9382 | 0.01152 | -0.1018 | -81.441
-12 | -0.8825 | 0.01064 | -0.1024 | -82.9417
-11.5 | -0.8128 | 0.0099 | -0.1059 | -82.101
-11 | -0.7443 | 0.00935 | -0.1091 | -79.6043
-10.5 | -0.6863 | 0.00883 | -0.1099 | -77.7237
-10 | -0.628 | 0.00849 | -0.1106 | -73.9694
-9.5 | -0.5718 | 0.00814 | -0.1109 | -70.2457
-9 | -0.5165 | 0.00783 | -0.1109 | -65.9642
-8.5 | -0.4614 | 0.00754 | -0.1108 | -61.1936
-8 | -0.4101 | 0.00695 | -0.11 | -59.0072
-7.5 | -0.3569 | 0.00656 | -0.1095 | -54.4055
-7 | -0.3036 | 0.00626 | -0.109 | -48.4984
-6.5 | -0.2505 | 0.00601 | -0.1084 | -41.6805
-6 | -0.1975 | 0.00581 | -0.1077 | -33.9931
-5.5 | -0.145 | 0.00567 | -0.107 | -25.5732
-5 | -0.0917 | 0.00556 | -0.1064 | -16.4928
-4.5 | -0.0391 | 0.00539 | -0.1057 | -7.2542
-4 | 0.0138 | 0.00526 | -0.105 | 2.6236
-3.5 | 0.0668 | 0.00519 | -0.1044 | 12.8709
-3 | 0.1193 | 0.00509 | -0.1036 | 23.4381
-2 | 0.2246 | 0.00489 | -0.1022 | 45.9305
-1.5 | 0.2762 | 0.00475 | -0.1012 | 58.1474
-1 | 0.3267 | 0.00458 | -0.1001 | 71.3319
-0.5 | 0.3738 | 0.00432 | -0.0983 | 86.5278
0 | 0.4213 | 0.00415 | -0.0966 | 101.5181
0.5 | 0.4711 | 0.00409 | -0.0953 | 115.1834
1 | 0.5206 | 0.00412 | -0.094 | 126.3592
1.5 | 0.569 | 0.00429 | -0.0924 | 132.634
2 | 0.6189 | 0.00441 | -0.0912 | 140.3401
2.5 | 0.6647 | 0.00475 | -0.0891 | 139.9368
3 | 0.7078 | 0.00522 | -0.0865 | 135.5939
3.5 | 0.7486 | 0.00584 | -0.0835 | 128.1849
4 | 0.7894 | 0.00651 | -0.0806 | 121.2596
4.5 | 0.8357 | 0.00698 | -0.0788 | 119.7278
5 | 0.8843 | 0.00742 | -0.0775 | 119.1779
5.5 | 0.9365 | 0.00789 | -0.0771 | 118.6946
6 | 0.9964 | 0.00833 | -0.0785 | 119.6158
6.5 | 1.0863 | 0.00886 | -0.087 | 122.6072
7 | 1.1591 | 0.00928 | -0.0914 | 124.903
7.5 | 1.237 | 0.00953 | -0.097 | 129.8006
8 | 1.3005 | 0.01 | -0.0992 | 130.05
8.5 | 1.3474 | 0.01054 | -0.0977 | 127.8368
9 | 1.3946 | 0.01104 | -0.0964 | 126.3225
9.5 | 1.4397 | 0.01168 | -0.0946 | 123.262
10 | 1.4831 | 0.01233 | -0.0926 | 120.2839
10.5 | 1.5206 | 0.01292 | -0.0893 | 117.6935
11 | 1.5572 | 0.0136 | -0.086 | 114.5
11.5 | 1.5895 | 0.0145 | -0.0821 | 109.6207
12 | 1.6222 | 0.01542 | -0.0785 | 105.201
12.5 | 1.6527 | 0.01649 | -0.0747 | 100.2244
13 | 1.6851 | 0.01748 | -0.0715 | 96.4016
13.5 | 1.7156 | 0.01863 | -0.0682 | 92.088
14 | 1.7406 | 0.02016 | -0.0643 | 86.3393
14.5 | 1.7653 | 0.02175 | -0.0608 | 81.1632
15 | 1.7849 | 0.02378 | -0.0568 | 75.0589
15.5 | 1.8073 | 0.02569 | -0.0536 | 70.3503
16 | 1.8227 | 0.02821 | -0.0499 | 64.6118
16.5 | 1.8329 | 0.0313 | -0.0463 | 58.5591
17 | 1.8395 | 0.03488 | -0.043 | 52.738
17.5 | 1.8428 | 0.03908 | -0.0402 | 47.1546
18 | 1.8541 | 0.04275 | -0.0385 | 43.3708
18.5 | 1.8614 | 0.04708 | -0.0371 | 39.537
19 | 1.8523 | 0.05342 | -0.0358 | 34.6743
19.5 | 1.8367 | 0.06101 | -0.0355 | 30.1049
20 | 1.8369 | 0.06695 | -0.0358 | 27.4369

## 101. Re 8M Mach 0.25 (1)
BIGFOIL.COM POLAR EXPORT
NACA63A511
NACA63A511 |  |  |  | Cl Max: | 1.308 | at alpha= | 8.5 | deg
JavaFoil+Calcfoil stall+Eppler ext transition |  |  |  | L/D Max: | 130.986 | at alpha= | 3 | deg
Re: | 8000000 |  |  | Cd Min: | 0.00528 | at alpha= | -1 | deg
Mach: | 0.25 |  |  | Cl=0 at alpha= | -3.9918 | deg
|  |  |  | @ Cl=0.1, Cd= | 0.0062413
|  |  |  | @ Cl=0.4, Cd= | 0.0053003
|  |  |  | @ Cl=0.6, Cd= | 0.09621
alpha (deg) | Cl | Cd | Cm | Cl/Cd
-14 | -0.283 | 0.10026 | -0.041 | -2.825
-13.5 | -0.329 | 0.093 | -0.041 | -3.538
-13 | -0.369 | 0.08782 | -0.042 | -4.204
-12.5 | -0.403 | 0.08202 | -0.042 | -4.912
-12 | -0.423 | 0.07716 | -0.043 | -5.484
-11.5 | -0.438 | 0.07097 | -0.046 | -6.172
-11 | -0.445 | 0.06674 | -0.045 | -6.669
-10.5 | -0.446 | 0.06272 | -0.046 | -7.104
-10 | -0.44 | 0.05789 | -0.049 | -7.604
-9.5 | -0.434 | 0.04863 | -0.058 | -8.923
-9 | -0.503 | 0.00816 | -0.09 | -61.59
-8.5 | -0.472 | 0.00786 | -0.091 | -59.974
-8 | -0.432 | 0.00762 | -0.091 | -56.694
-7.5 | -0.387 | 0.00734 | -0.092 | -52.81
-7 | -0.339 | 0.00718 | -0.093 | -47.234
-6.5 | -0.288 | 0.00699 | -0.093 | -41.234
-6 | -0.234 | 0.00679 | -0.094 | -34.47
-5.5 | -0.178 | 0.00666 | -0.094 | -26.721
-5 | -0.12 | 0.00655 | -0.095 | -18.32
-4.5 | -0.061 | 0.00643 | -0.096 | -9.457
-4 | -0.001 | 0.00634 | -0.096 | -0.095
-3.5 | 0.06 | 0.00628 | -0.097 | 9.604
-3 | 0.122 | 0.00622 | -0.098 | 19.579
-2.5 | 0.183 | 0.00614 | -0.098 | 29.848
-2 | 0.245 | 0.00566 | -0.099 | 43.34
-1.5 | 0.307 | 0.00542 | -0.099 | 56.583
-1 | 0.369 | 0.00528 | -0.1 | 69.798
-0.5 | 0.43 | 0.00532 | -0.101 | 80.873
0 | 0.492 | 0.00538 | -0.101 | 91.422
0.5 | 0.553 | 0.00547 | -0.102 | 101.197
1 | 0.614 | 0.00559 | -0.103 | 109.991
1.5 | 0.674 | 0.00574 | -0.103 | 117.51
2 | 0.735 | 0.0059 | -0.104 | 124.635
2.5 | 0.796 | 0.0061 | -0.104 | 130.565
3 | 0.856 | 0.00653 | -0.105 | 130.986
3.5 | 0.914 | 0.00705 | -0.105 | 129.795
4 | 0.972 | 0.00771 | -0.106 | 126.021
4.5 | 1.028 | 0.0085 | -0.107 | 120.878
5 | 1.082 | 0.00942 | -0.107 | 114.843
5.5 | 1.132 | 0.01002 | -0.108 | 112.984
6 | 1.177 | 0.01045 | -0.108 | 112.615
6.5 | 1.218 | 0.01095 | -0.109 | 111.203
7 | 1.253 | 0.01148 | -0.109 | 109.138
7.5 | 1.281 | 0.01214 | -0.11 | 105.548
8 | 1.301 | 0.01289 | -0.111 | 100.922
8.5 | 1.308 | 0.01326 | -0.111 | 98.646
9 | 1.305 | 0.01402 | -0.111 | 93.105
9.5 | 1.282 | 0.01482 | -0.111 | 86.487
10 | 1.244 | 0.01574 | -0.111 | 79.065
10.5 | 1.193 | 0.01666 | -0.111 | 71.603
11 | 1.126 | 0.01788 | -0.112 | 63.01
11.5 | 1.045 | 0.0196 | -0.111 | 53.313
12 | 0.947 | 0.02231 | -0.11 | 42.454
12.5 | 0.726 | 0.07526 | -0.075 | 9.648
13 | 0.628 | 0.0891 | -0.063 | 7.05
13.5 | 0.535 | 0.09621 | -0.06 | 5.564

## 102. Re 8M Mach 0.25 (2)
BIGFOIL.COM POLAR EXPORT
NACA63A511
NACA63A511 |  |  |  | Cl Max: | 1.7483 | at alpha= | 15.5 | deg
XFOIL ncrit=9 |  |  |  | L/D Max: | 143.153 | at alpha= | 2 | deg
Re: | 8000000 |  |  | Cd Min: | 0.23234 | at alpha= | -20 | deg
Mach: | 0.25 |  |  | Cl=0 at alpha= | -4.1099 | deg
|  |  |  | @ Cl=0.1, Cd= | 0.005169
|  |  |  | @ Cl=0.4, Cd= | 0.0042968
|  |  |  | @ Cl=0.6, Cd= | 0.0043496
alpha (deg) | Cl | Cd | Cm | Cl/Cd
-20 | -0.612 | 0.23234 | 0.0139 | -2.6341
-19.5 | -0.3957 | 0.18525 | -0.0116 | -2.136
-18.5 | -0.3606 | 0.1732 | -0.0226 | -2.082
-18 | -0.3537 | 0.16496 | -0.0276 | -2.1442
-17.5 | -0.3443 | 0.15859 | -0.032 | -2.171
-17 | -0.3425 | 0.15197 | -0.0354 | -2.2537
-16.5 | -0.5277 | 0.17185 | -0.0162 | -3.0707
-15 | -1.0106 | 0.05264 | -0.0892 | -19.1983
-14.5 | -1.0513 | 0.03464 | -0.1115 | -30.3493
-14 | -1.0846 | 0.02623 | -0.1174 | -41.3496
-13.5 | -1.0756 | 0.02065 | -0.1168 | -52.0872
-13 | -1.0349 | 0.01773 | -0.1156 | -58.37
-12.5 | -0.9821 | 0.01589 | -0.1147 | -61.8062
-12 | -0.925 | 0.01459 | -0.1139 | -63.3996
-11.5 | -0.8644 | 0.01348 | -0.1136 | -64.1246
-11 | -0.8036 | 0.0115 | -0.1143 | -69.8783
-10.5 | -0.7276 | 0.01032 | -0.1175 | -70.5039
-10 | -0.6617 | 0.00972 | -0.1182 | -68.0761
-9.5 | -0.6006 | 0.00908 | -0.118 | -66.1454
-9 | -0.542 | 0.00852 | -0.1175 | -63.615
-8.5 | -0.4825 | 0.00818 | -0.117 | -58.9853
-8 | -0.4256 | 0.00771 | -0.1163 | -55.201
-7.5 | -0.3727 | 0.00694 | -0.1148 | -53.7032
-7 | -0.3172 | 0.00653 | -0.1138 | -48.5758
-6.5 | -0.2618 | 0.00621 | -0.1128 | -42.1578
-6 | -0.2071 | 0.00597 | -0.1117 | -34.6901
-5.5 | -0.1525 | 0.00578 | -0.1107 | -26.3841
-5 | -0.0973 | 0.00563 | -0.1098 | -17.2824
-4.5 | -0.0426 | 0.00547 | -0.1089 | -7.7879
-4 | 0.012 | 0.00532 | -0.108 | 2.2556
-3.5 | 0.0667 | 0.00523 | -0.1072 | 12.7533
-3 | 0.1213 | 0.00513 | -0.1064 | 23.6452
-2.5 | 0.1758 | 0.00502 | -0.1056 | 35.0199
-2 | 0.2299 | 0.00492 | -0.1048 | 46.7276
-1.5 | 0.2829 | 0.00479 | -0.1037 | 59.0605
-1 | 0.3347 | 0.00462 | -0.1025 | 72.4459
-0.5 | 0.384 | 0.00436 | -0.1008 | 88.0734
0 | 0.4321 | 0.00417 | -0.0988 | 103.6211
0.5 | 0.4835 | 0.00411 | -0.0975 | 117.6399
1 | 0.5346 | 0.00414 | -0.0961 | 129.1304
1.5 | 0.5844 | 0.00431 | -0.0944 | 135.5916
2 | 0.6356 | 0.00444 | -0.093 | 143.1532
2.5 | 0.6827 | 0.00478 | -0.0908 | 142.8243
3 | 0.7264 | 0.00527 | -0.0879 | 137.8368
4 | 0.8091 | 0.00663 | -0.0812 | 122.0362
4.5 | 0.8569 | 0.00715 | -0.0793 | 119.8462
5 | 0.9089 | 0.00761 | -0.0782 | 119.435
5.5 | 0.9654 | 0.00815 | -0.0782 | 118.454
6 | 1.0354 | 0.00866 | -0.0812 | 119.5612
6.5 | 1.127 | 0.00921 | -0.089 | 122.367
7 | 1.1925 | 0.00966 | -0.0908 | 123.4472
7.5 | 1.2671 | 0.00992 | -0.0946 | 127.7319
8 | 1.3361 | 0.01056 | -0.097 | 126.5246
8.5 | 1.3854 | 0.01113 | -0.0951 | 124.4744
9 | 1.4295 | 0.01181 | -0.092 | 121.0415
9.5 | 1.4689 | 0.01248 | -0.088 | 117.7003
10 | 1.5086 | 0.01321 | -0.0841 | 114.2014
10.5 | 1.5451 | 0.01412 | -0.0799 | 109.4263
11 | 1.5776 | 0.0153 | -0.0751 | 103.1111
11.5 | 1.61 | 0.01655 | -0.0706 | 97.281
12 | 1.6437 | 0.0178 | -0.0665 | 92.3427
12.5 | 1.6733 | 0.01935 | -0.062 | 86.4755
13 | 1.6985 | 0.02126 | -0.0573 | 79.8918
13.5 | 1.7223 | 0.02337 | -0.0527 | 73.697
14 | 1.7325 | 0.02657 | -0.0472 | 65.2051
14.5 | 1.7454 | 0.02976 | -0.0427 | 58.6492
15 | 1.7406 | 0.03462 | -0.0377 | 50.2773
15.5 | 1.7483 | 0.03889 | -0.0345 | 44.955
16 | 1.728 | 0.04615 | -0.0314 | 37.4431
16.5 | 1.7118 | 0.05374 | -0.0299 | 31.8534
17 | 1.6792 | 0.06394 | -0.0302 | 26.2621
17.5 | 1.6386 | 0.0761 | -0.0327 | 21.5322
18 | 1.6112 | 0.08739 | -0.0361 | 18.4369
18.5 | 1.5755 | 0.10063 | -0.0414 | 15.6564
19 | 1.5213 | 0.11762 | -0.0496 | 12.934
19.5 | 1.4734 | 0.13466 | -0.059 | 10.9416
20 | 1.4319 | 0.15125 | -0.0687 | 9.4671

## 103. Re 8M Mach 0.50 (1)
BIGFOIL.COM POLAR EXPORT
NACA63A511
NACA63A511 |  |  |  | Cl Max: | 1.361 | at alpha= | 20 | deg
JavaFoil+Calcfoil stall+Eppler ext transition |  |  |  | L/D Max: | 135.555 | at alpha= | 2.5 | deg
Re: | 8000000 |  |  | Cd Min: | 0.00547 | at alpha= | -1 | deg
Mach: | 0.5 |  |  | Cl=0 at alpha= | -3.9926 | deg
|  |  |  | @ Cl=0.1, Cd= | 0.0064674
|  |  |  | @ Cl=0.4, Cd= | 0.005503
|  |  |  | @ Cl=0.6, Cd= | 0.0057009
alpha (deg) | Cl | Cd | Cm | Cl/Cd
-20 | -0.879 | 0.15229 | -0.052 | -5.771
-19.5 | -0.849 | 0.16158 | -0.05 | -5.256
-19 | -0.823 | 0.14138 | -0.05 | -5.819
-18.5 | -0.794 | 0.13861 | -0.049 | -5.728
-18 | -0.767 | 0.13444 | -0.049 | -5.708
-17.5 | -0.741 | 0.13011 | -0.05 | -5.692
-17 | -0.714 | 0.12774 | -0.051 | -5.592
-16.5 | -0.687 | 0.12074 | -0.05 | -5.687
-16 | -0.659 | 0.11464 | -0.049 | -5.748
-15.5 | -0.633 | 0.10467 | -0.051 | -6.047
-15 | -0.606 | 0.09731 | -0.052 | -6.229
-14.5 | -0.58 | 0.09099 | -0.054 | -6.378
-14 | -0.55 | 0.10027 | -0.049 | -5.483
-13.5 | -0.523 | 0.09355 | -0.05 | -5.587
-13 | -0.496 | 0.08428 | -0.051 | -5.887
-12.5 | -0.47 | 0.07838 | -0.053 | -5.991
-12 | -0.445 | 0.06955 | -0.058 | -6.397
-11.5 | -0.413 | 0.07739 | -0.05 | -5.339
-11 | -0.385 | 0.07405 | -0.048 | -5.201
-10.5 | -0.359 | 0.06633 | -0.052 | -5.407
-10 | -0.332 | 0.05984 | -0.055 | -5.554
-9.5 | -0.308 | 0.05236 | -0.062 | -5.876
-9 | -0.327 | 0.01192 | -0.096 | -27.4
-8.5 | -0.248 | 0.05655 | -0.047 | -4.379
-8 | -0.22 | 0.05168 | -0.049 | -4.265
-7.5 | -0.194 | 0.04591 | -0.056 | -4.224
-7 | -0.205 | 0.0079 | -0.103 | -26.015
-6.5 | -0.263 | 0.00765 | -0.104 | -34.422
-6 | -0.237 | 0.00748 | -0.105 | -31.669
-5.5 | -0.188 | 0.00721 | -0.106 | -26.073
-5 | -0.13 | 0.00695 | -0.106 | -18.672
-4.5 | -0.067 | 0.00677 | -0.107 | -9.847
-4 | -0.001 | 0.00664 | -0.108 | -0.1
-3.5 | 0.067 | 0.00652 | -0.108 | 10.27
-3 | 0.136 | 0.00641 | -0.109 | 21.136
-2.5 | 0.205 | 0.00634 | -0.11 | 32.287
-2 | 0.274 | 0.00614 | -0.111 | 44.594
-1.5 | 0.343 | 0.00566 | -0.111 | 60.614
-1 | 0.412 | 0.00547 | -0.112 | 75.306
-0.5 | 0.481 | 0.00551 | -0.113 | 87.223
0 | 0.55 | 0.00562 | -0.113 | 97.81
0.5 | 0.618 | 0.00573 | -0.114 | 107.874
1 | 0.687 | 0.0059 | -0.115 | 116.517
1.5 | 0.753 | 0.00608 | -0.115 | 123.881
2 | 0.821 | 0.0063 | -0.116 | 130.404
2.5 | 0.889 | 0.00656 | -0.117 | 135.555
3 | 0.955 | 0.00732 | -0.117 | 130.502
3.5 | 1.019 | 0.00799 | -0.118 | 127.511
4 | 1.081 | 0.00907 | -0.119 | 119.139
4.5 | 1.139 | 0.01037 | -0.119 | 109.815
5 | 1.192 | 0.01127 | -0.12 | 105.757
5.5 | 1.232 | 0.01198 | -0.121 | 102.839
6 | 1.249 | 0.01204 | -0.121 | 103.723
6.5 | 1.229 | 0.01362 | -0.121 | 90.184
7 | 1.114 | 0.0148 | -0.121 | 75.227
7.5 | 0.769 | 0.01596 | -0.121 | 48.162
8 | 0.801 | 0.01629 | -0.122 | 49.141
8.5 | 0.831 | 0.01774 | -0.122 | 46.842
9 | 0.722 | 0.05535 | -0.08 | 13.04
9.5 | 0.893 | 0.01936 | -0.123 | 46.124
10 | 0.918 | 0.02172 | -0.122 | 42.255
10.5 | 0.792 | 0.07119 | -0.072 | 11.13
11 | 0.981 | 0.02264 | -0.123 | 43.31
11.5 | 1.001 | 0.02629 | -0.122 | 38.07
12 | 0.871 | 0.08401 | -0.072 | 10.366
12.5 | 0.897 | 0.09223 | -0.072 | 9.723
13 | 0.928 | 0.08691 | -0.077 | 10.678
13.5 | 0.95 | 0.09673 | -0.074 | 9.822
14 | 0.985 | 0.09901 | -0.082 | 9.948
14.5 | 0.999 | 0.10372 | -0.072 | 9.633
15 | 1.029 | 0.10786 | -0.076 | 9.537
15.5 | 1.077 | 0.10236 | -0.09 | 10.523
16 | 1.112 | 0.10388 | -0.094 | 10.703
16.5 | 1.105 | 0.12124 | -0.077 | 9.118
17 | 1.145 | 0.12017 | -0.087 | 9.531
17.5 | 1.207 | 0.10512 | -0.101 | 11.479
18 | 1.221 | 0.11885 | -0.097 | 10.275
18.5 | 1.216 | 0.13438 | -0.085 | 9.049
19 | 1.286 | 0.11311 | -0.102 | 11.374
19.5 | 1.319 | 0.11615 | -0.104 | 11.355
20 | 1.361 | 0.11156 | -0.108 | 12.196

## 104. Re 8M Mach 0.50 (2)
BIGFOIL.COM POLAR EXPORT
NACA63A511
NACA63A511 |  |  |  | Cl Max: | 1.4211 | at alpha= | 8.5 | deg
XFOIL ncrit=9 |  |  |  | L/D Max: | 155.501 | at alpha= | 2.5 | deg
Re: | 8000000 |  |  | Cd Min: | 0.25526 | at alpha= | -20 | deg
Mach: | 0.5 |  |  | Cl=0 at alpha= | -4.0294 | deg
|  |  |  | @ Cl=0.1, Cd= | 0.0053932
|  |  |  | @ Cl=0.4, Cd= | 0.0047136
|  |  |  | @ Cl=0.6, Cd= | 0.0042727
alpha (deg) | Cl | Cd | Cm | Cl/Cd
-20 | -0.644 | 0.25526 | 0.0162 | -2.5229
-19 | -0.6013 | 0.23806 | 0.0064 | -2.5258
-18.5 | -0.5799 | 0.23002 | 0.0016 | -2.5211
-18 | -0.5598 | 0.22127 | -0.0031 | -2.5299
-17.5 | -0.5398 | 0.21306 | -0.0077 | -2.5336
-17 | -0.5198 | 0.205 | -0.012 | -2.5356
-16.5 | -0.4989 | 0.19746 | -0.0163 | -2.5266
-16 | -0.4813 | 0.18864 | -0.0206 | -2.5514
-15.5 | -0.4602 | 0.17908 | -0.0264 | -2.5698
-15 | -0.4331 | 0.16922 | -0.0343 | -2.5594
-14.5 | -0.4163 | 0.16011 | -0.0388 | -2.6001
-14 | -0.4004 | 0.15188 | -0.0428 | -2.6363
-13.5 | -0.2555 | 0.12283 | -0.0608 | -2.0801
-13 | -0.2426 | 0.11701 | -0.0636 | -2.0733
-12.5 | -0.2333 | 0.11011 | -0.0666 | -2.1188
-12 | -0.2316 | 0.1017 | -0.0699 | -2.2773
-11.5 | -0.2229 | 0.09475 | -0.0726 | -2.3525
-11 | -0.2229 | 0.08615 | -0.0759 | -2.5873
-10.5 | -0.2242 | 0.07727 | -0.0792 | -2.9015
-10 | -0.3116 | 0.08675 | -0.0759 | -3.5919
-9.5 | -0.2998 | 0.07962 | -0.0801 | -3.7654
-9 | -0.2941 | 0.07146 | -0.0855 | -4.1156
-8.5 | -0.2995 | 0.06154 | -0.0928 | -4.8668
-8 | -0.3041 | 0.05088 | -0.103 | -5.9768
-7.5 | -0.3211 | 0.03461 | -0.1259 | -9.2777
-7 | -0.3007 | 0.02045 | -0.1399 | -14.7042
-6.5 | -0.2844 | 0.01072 | -0.1389 | -26.5299
-6 | -0.237 | 0.00818 | -0.1342 | -28.9731
-5.5 | -0.1807 | 0.00701 | -0.1301 | -25.7775
-5 | -0.1209 | 0.00633 | -0.1269 | -19.0995
-4.5 | -0.0592 | 0.00594 | -0.1243 | -9.9663
-4 | 0.0037 | 0.0057 | -0.1222 | 0.64912
-3.5 | 0.0657 | 0.00547 | -0.1203 | 12.011
-3 | 0.1282 | 0.00533 | -0.1188 | 24.0525
-2.5 | 0.1899 | 0.00523 | -0.1174 | 36.3098
-2 | 0.2511 | 0.00512 | -0.116 | 49.043
-1.5 | 0.3115 | 0.00501 | -0.1146 | 62.1756
-1 | 0.3697 | 0.00486 | -0.1129 | 76.07
-0.5 | 0.4256 | 0.00459 | -0.1108 | 92.7233
0 | 0.4792 | 0.00428 | -0.1083 | 111.9626
0.5 | 0.5355 | 0.00425 | -0.1062 | 126
1 | 0.5933 | 0.00426 | -0.1044 | 139.2723
1.5 | 0.6513 | 0.00437 | -0.1026 | 149.0389
2 | 0.7061 | 0.00459 | -0.1001 | 153.8344
2.5 | 0.7604 | 0.00489 | -0.0973 | 155.501
3 | 0.805 | 0.0055 | -0.0927 | 146.3636
3.5 | 0.847 | 0.00621 | -0.0874 | 136.3929
4 | 0.8919 | 0.00716 | -0.083 | 124.567
4.5 | 0.9568 | 0.00802 | -0.0827 | 119.3017
5 | 1.0395 | 0.00878 | -0.0857 | 118.3941
5.5 | 1.1215 | 0.00957 | -0.0881 | 117.1891
6 | 1.1876 | 0.01018 | -0.0867 | 116.6601
7 | 1.3079 | 0.01165 | -0.0805 | 112.2661
8.5 | 1.4211 | 0.01844 | -0.0617 | 77.0662
9 | 1.4082 | 0.02366 | -0.051 | 59.5182
9.5 | 1.3872 | 0.03025 | -0.0417 | 45.8579
10 | 1.3543 | 0.03843 | -0.035 | 35.2407
10.5 | 1.3132 | 0.0483 | -0.0317 | 27.1884
11 | 1.2739 | 0.05936 | -0.0322 | 21.4606
11.5 | 1.2333 | 0.07207 | -0.0359 | 17.1125
12 | 1.1956 | 0.08602 | -0.0422 | 13.8991
12.5 | 1.1626 | 0.10083 | -0.0504 | 11.5303
13 | 1.1335 | 0.1164 | -0.0594 | 9.738
13.5 | 1.1127 | 0.13143 | -0.0674 | 8.4661

## 105. Re 10M Mach 0.00 (1)
BIGFOIL.COM POLAR EXPORT
NACA63A511
NACA63A511 |  |  |  | Cl Max: | 1.341 | at alpha= | 9.5 | deg
JavaFoil+Calcfoil stall+Eppler ext transition |  |  |  | L/D Max: | 126.335 | at alpha= | 3.5 | deg
Re: | 10000000 |  |  | Cd Min: | 0.00528 | at alpha= | -0.5 | deg
Mach: | 0 |  |  | Cl=0 at alpha= | -3.9915 | deg
|  |  |  | @ Cl=0.1, Cd= | 0.006062
|  |  |  | @ Cl=0.4, Cd= | 0.0052828
|  |  |  | @ Cl=0.6, Cd= | 0.0055586
alpha (deg) | Cl | Cd | Cm | Cl/Cd
-15.5 | -0.481 | 0.10852 | -0.04 | -4.429
-15 | -0.495 | 0.10353 | -0.04 | -4.781
-14.5 | -0.508 | 0.09749 | -0.041 | -5.214
-14 | -0.519 | 0.09111 | -0.042 | -5.7
-13.5 | -0.528 | 0.08642 | -0.042 | -6.106
-13 | -0.533 | 0.08119 | -0.043 | -6.57
-12.5 | -0.536 | 0.07548 | -0.046 | -7.106
-12 | -0.533 | 0.06877 | -0.049 | -7.747
-11.5 | -0.595 | 0.01896 | -0.077 | -31.388
-11 | -0.593 | 0.01402 | -0.079 | -42.268
-10.5 | -0.599 | 0.00884 | -0.084 | -67.791
-10 | -0.58 | 0.00814 | -0.086 | -71.275
-9.5 | -0.55 | 0.00792 | -0.087 | -69.413
-9 | -0.515 | 0.00757 | -0.087 | -68.025
-8.5 | -0.476 | 0.00742 | -0.088 | -64.193
-8 | -0.432 | 0.00721 | -0.088 | -59.917
-7.5 | -0.384 | 0.00696 | -0.089 | -55.227
-7 | -0.335 | 0.00683 | -0.09 | -49.001
-6.5 | -0.283 | 0.00671 | -0.09 | -42.122
-6 | -0.229 | 0.00656 | -0.091 | -34.898
-5.5 | -0.173 | 0.00646 | -0.091 | -26.853
-5 | -0.117 | 0.00635 | -0.092 | -18.381
-4.5 | -0.059 | 0.00626 | -0.093 | -9.429
-4 | -0.001 | 0.0062 | -0.093 | -0.094
-3.5 | 0.058 | 0.00609 | -0.094 | 9.603
-3 | 0.118 | 0.00605 | -0.095 | 19.5
-2.5 | 0.178 | 0.00599 | -0.095 | 29.653
-2 | 0.237 | 0.0057 | -0.096 | 41.666
-1.5 | 0.297 | 0.00544 | -0.096 | 54.59
-1 | 0.357 | 0.00529 | -0.097 | 67.435
-0.5 | 0.417 | 0.00528 | -0.098 | 78.831
0 | 0.476 | 0.00536 | -0.098 | 88.876
0.5 | 0.536 | 0.00544 | -0.099 | 98.444
1 | 0.595 | 0.00555 | -0.099 | 107.266
1.5 | 0.653 | 0.00565 | -0.1 | 115.569
2 | 0.712 | 0.00581 | -0.1 | 122.467
2.5 | 0.771 | 0.0062 | -0.101 | 124.333
3 | 0.829 | 0.00658 | -0.102 | 126.002
3.5 | 0.886 | 0.00701 | -0.102 | 126.335
4 | 0.942 | 0.00756 | -0.103 | 124.656
4.5 | 0.997 | 0.00815 | -0.103 | 122.284
5 | 1.05 | 0.00882 | -0.104 | 119.147
5.5 | 1.1 | 0.00932 | -0.104 | 118.076
6 | 1.147 | 0.00967 | -0.105 | 118.677
6.5 | 1.191 | 0.01005 | -0.105 | 118.478
7 | 1.23 | 0.01048 | -0.106 | 117.358
7.5 | 1.265 | 0.01096 | -0.106 | 115.405
8 | 1.295 | 0.01146 | -0.107 | 113.016
8.5 | 1.32 | 0.01207 | -0.108 | 109.406
9 | 1.339 | 0.01273 | -0.108 | 105.186
9.5 | 1.341 | 0.01245 | -0.108 | 107.691
10 | 1.334 | 0.01368 | -0.108 | 97.497
10.5 | 1.32 | 0.01438 | -0.109 | 91.795
11 | 1.3 | 0.01512 | -0.109 | 85.949
11.5 | 1.273 | 0.0161 | -0.109 | 79.043
12 | 1.24 | 0.0169 | -0.109 | 73.371
12.5 | 1.202 | 0.01789 | -0.109 | 67.171
13 | 1.158 | 0.01895 | -0.109 | 61.115
13.5 | 1.109 | 0.02065 | -0.109 | 53.692
14 | 1.056 | 0.02316 | -0.109 | 45.593
14.5 | 1.004 | 0.02555 | -0.108 | 39.291

## 106. Re 10M Mach 0.00 (2)
BIGFOIL.COM POLAR EXPORT
NACA63A511
NACA63A511 |  |  |  | Cl Max: | 1.9086 | at alpha= | 20 | deg
XFOIL ncrit=9 |  |  |  | L/D Max: | 137.623 | at alpha= | 2 | deg
Re: | 10000000 |  |  | Cd Min: | 0.05487 | at alpha= | 20 | deg
Mach: | 0 |  |  | Cl=0 at alpha= | -4.1205 | deg
|  |  |  | @ Cl=0.1, Cd= | 0.0049809
|  |  |  | @ Cl=0.4, Cd= | 0.0042548
|  |  |  | @ Cl=0.6, Cd= | 0.0044232
alpha (deg) | Cl | Cd | Cm | Cl/Cd
-11 | -0.7496 | 0.00859 | -0.1051 | -87.2643
-10.5 | -0.6872 | 0.00816 | -0.1071 | -84.2157
-10 | -0.6299 | 0.00785 | -0.1078 | -80.242
-9.5 | -0.574 | 0.00751 | -0.1082 | -76.4314
-9 | -0.5181 | 0.00724 | -0.1086 | -71.5608
-8.5 | -0.4623 | 0.00707 | -0.1089 | -65.389
-8 | -0.409 | 0.00668 | -0.1086 | -61.2275
-7.5 | -0.3566 | 0.00627 | -0.1081 | -56.874
-7 | -0.3037 | 0.00599 | -0.1076 | -50.7012
-6.5 | -0.2511 | 0.00576 | -0.1071 | -43.5938
-6 | -0.1987 | 0.0056 | -0.1065 | -35.4821
-5.5 | -0.1458 | 0.00546 | -0.1059 | -26.7033
-5 | -0.0925 | 0.00535 | -0.1055 | -17.2897
-4.5 | -0.0397 | 0.00524 | -0.1049 | -7.5763
-4 | 0.0126 | 0.00512 | -0.1042 | 2.4609
-3.5 | 0.0653 | 0.00504 | -0.1036 | 12.9563
-3 | 0.1181 | 0.00495 | -0.103 | 23.8586
-2.5 | 0.1708 | 0.00486 | -0.1023 | 35.144
-2 | 0.2231 | 0.00477 | -0.1016 | 46.7715
-1.5 | 0.2746 | 0.00468 | -0.1007 | 58.6752
-1 | 0.3249 | 0.00457 | -0.0996 | 71.0941
0 | 0.4202 | 0.00417 | -0.0964 | 100.7674
0.5 | 0.469 | 0.00414 | -0.095 | 113.285
1 | 0.5172 | 0.00414 | -0.0934 | 124.9275
1.5 | 0.565 | 0.00433 | -0.0918 | 130.485
2 | 0.6138 | 0.00446 | -0.0904 | 137.6233
2.5 | 0.6573 | 0.00487 | -0.0879 | 134.9692
3 | 0.7014 | 0.00529 | -0.0856 | 132.5898
3.5 | 0.7415 | 0.00593 | -0.0826 | 125.0422
4 | 0.7856 | 0.00644 | -0.0803 | 121.9876
4.5 | 0.8327 | 0.00684 | -0.0788 | 121.7398
5 | 0.8817 | 0.00722 | -0.0777 | 122.1191
5.5 | 0.9321 | 0.00765 | -0.0769 | 121.8431
6 | 0.989 | 0.00802 | -0.0777 | 123.3167
6.5 | 1.0623 | 0.00846 | -0.0824 | 125.5674
7 | 1.1521 | 0.00893 | -0.091 | 129.0146
8 | 1.2813 | 0.0095 | -0.0964 | 134.8737
8.5 | 1.3485 | 0.01002 | -0.0997 | 134.5808
9 | 1.3958 | 0.01048 | -0.0985 | 133.187
9.5 | 1.4409 | 0.01108 | -0.0969 | 130.0451
10 | 1.4863 | 0.01164 | -0.0955 | 127.689
10.5 | 1.5301 | 0.01224 | -0.0937 | 125.0082
11 | 1.5655 | 0.01289 | -0.0903 | 121.4507
11.5 | 1.5987 | 0.01368 | -0.0866 | 116.864
12.5 | 1.6659 | 0.01523 | -0.0799 | 109.3828
13 | 1.6986 | 0.01608 | -0.0767 | 105.6343
13.5 | 1.7296 | 0.01706 | -0.0735 | 101.3834
14 | 1.7546 | 0.01844 | -0.0696 | 95.1518
14.5 | 1.7819 | 0.01974 | -0.0662 | 90.2685
15 | 1.8018 | 0.02154 | -0.0622 | 83.649
15.5 | 1.8274 | 0.02304 | -0.0592 | 79.3142
16 | 1.8463 | 0.02509 | -0.0556 | 73.5871
16.5 | 1.858 | 0.02774 | -0.0517 | 66.9791
17 | 1.8714 | 0.03043 | -0.0485 | 61.4985
18.5 | 1.9077 | 0.03985 | -0.0413 | 47.872
19 | 1.9075 | 0.04464 | -0.0393 | 42.7307
19.5 | 1.9038 | 0.05008 | -0.0379 | 38.0152
20 | 1.9086 | 0.05487 | -0.0373 | 34.784

## 107. Re 10M Mach 0.10 (1)
BIGFOIL.COM POLAR EXPORT
NACA63A511
NACA63A511 |  |  |  | Cl Max: | 1.338 | at alpha= | 9 | deg
JavaFoil+Calcfoil stall+Eppler ext transition |  |  |  | L/D Max: | 126.516 | at alpha= | 3.5 | deg
Re: | 10000000 |  |  | Cd Min: | 0.00529 | at alpha= | -0.5 | deg
Mach: | 0.1 |  |  | Cl=0 at alpha= | -3.9917 | deg
|  |  |  | @ Cl=0.1, Cd= | 0.0060627
|  |  |  | @ Cl=0.4, Cd= | 0.0052932
|  |  |  | @ Cl=0.6, Cd= | 0.0055638
alpha (deg) | Cl | Cd | Cm | Cl/Cd
-15 | -0.466 | 0.10445 | -0.04 | -4.457
-14.5 | -0.482 | 0.09759 | -0.041 | -4.938
-14 | -0.496 | 0.09188 | -0.042 | -5.403
-13.5 | -0.508 | 0.08697 | -0.042 | -5.842
-13 | -0.517 | 0.08165 | -0.043 | -6.332
-12.5 | -0.522 | 0.07773 | -0.043 | -6.71
-12 | -0.52 | 0.07166 | -0.046 | -7.254
-11.5 | -0.519 | 0.06184 | -0.053 | -8.389
-11 | -0.557 | 0.02512 | -0.074 | -22.178
-10.5 | -0.568 | 0.01365 | -0.08 | -41.598
-10 | -0.577 | 0.00846 | -0.086 | -68.147
-9.5 | -0.548 | 0.00803 | -0.087 | -68.235
-9 | -0.514 | 0.00765 | -0.088 | -67.198
-8.5 | -0.476 | 0.00745 | -0.088 | -63.938
-8 | -0.432 | 0.00726 | -0.089 | -59.549
-7.5 | -0.385 | 0.007 | -0.089 | -55.029
-7 | -0.335 | 0.00688 | -0.09 | -48.786
-6.5 | -0.284 | 0.0067 | -0.091 | -42.316
-6 | -0.23 | 0.00657 | -0.091 | -34.948
-5.5 | -0.174 | 0.00647 | -0.092 | -26.924
-5 | -0.117 | 0.00637 | -0.093 | -18.42
-4.5 | -0.059 | 0.00627 | -0.093 | -9.463
-4 | -0.001 | 0.0062 | -0.094 | -0.095
-3.5 | 0.059 | 0.00609 | -0.094 | 9.644
-3 | 0.119 | 0.00605 | -0.095 | 19.585
-2.5 | 0.178 | 0.006 | -0.096 | 29.732
-2 | 0.239 | 0.00568 | -0.096 | 41.972
-1.5 | 0.299 | 0.00546 | -0.097 | 54.672
-1 | 0.359 | 0.0053 | -0.097 | 67.65
-0.5 | 0.419 | 0.00529 | -0.098 | 79.149
0 | 0.479 | 0.00536 | -0.099 | 89.21
0.5 | 0.538 | 0.00546 | -0.099 | 98.559
1 | 0.598 | 0.00556 | -0.1 | 107.558
1.5 | 0.656 | 0.00567 | -0.1 | 115.687
2 | 0.716 | 0.00584 | -0.101 | 122.569
2.5 | 0.775 | 0.00622 | -0.102 | 124.614
3 | 0.833 | 0.0066 | -0.102 | 126.223
3.5 | 0.89 | 0.00704 | -0.103 | 126.516
4 | 0.947 | 0.00759 | -0.103 | 124.732
4.5 | 1.002 | 0.00832 | -0.104 | 120.414
5 | 1.055 | 0.00892 | -0.104 | 118.296
5.5 | 1.105 | 0.00936 | -0.105 | 118.086
6 | 1.152 | 0.00971 | -0.105 | 118.575
6.5 | 1.195 | 0.01014 | -0.106 | 117.836
7 | 1.234 | 0.01059 | -0.107 | 116.574
7.5 | 1.268 | 0.01104 | -0.107 | 114.872
8 | 1.297 | 0.01159 | -0.108 | 111.881
8.5 | 1.32 | 0.0122 | -0.108 | 108.273
9 | 1.338 | 0.01291 | -0.109 | 103.628
9.5 | 1.335 | 0.01205 | -0.109 | 110.798
10 | 1.325 | 0.01386 | -0.109 | 95.58
10.5 | 1.307 | 0.01458 | -0.109 | 89.63
11 | 1.282 | 0.0154 | -0.109 | 83.223
11.5 | 1.249 | 0.01639 | -0.109 | 76.211
12 | 1.211 | 0.01725 | -0.11 | 70.193
12.5 | 1.167 | 0.01833 | -0.11 | 63.667
13 | 1.117 | 0.01935 | -0.11 | 57.758
13.5 | 1.059 | 0.02182 | -0.109 | 48.547
14 | 0.993 | 0.02612 | -0.108 | 38.011

## 108. Re 10M Mach 0.10 (2)
BIGFOIL.COM POLAR EXPORT
NACA63A511
NACA63A511 |  |  |  | Cl Max: | 1.8983 | at alpha= | 18.5 | deg
XFOIL ncrit=9 |  |  |  | L/D Max: | 138.318 | at alpha= | 2 | deg
Re: | 10000000 |  |  | Cd Min: | 0.2267 | at alpha= | -20 | deg
Mach: | 0.1 |  |  | Cl=0 at alpha= | -4.1169 | deg
|  |  |  | @ Cl=0.1, Cd= | 0.0049848
|  |  |  | @ Cl=0.4, Cd= | 0.0042817
|  |  |  | @ Cl=0.6, Cd= | 0.0044152
alpha (deg) | Cl | Cd | Cm | Cl/Cd
-20 | -0.6092 | 0.2267 | 0.0133 | -2.6873
-19.5 | -0.5968 | 0.21804 | 0.0091 | -2.7371
-19 | -1.3059 | 0.05387 | -0.0822 | -24.2417
-18.5 | -1.3576 | 0.03961 | -0.0933 | -34.2742
-18 | -1.3842 | 0.03047 | -0.0999 | -45.4283
-17.5 | -1.3999 | 0.0241 | -0.1034 | -58.0871
-17 | -1.3768 | 0.02098 | -0.1033 | -65.6244
-16.5 | -1.3418 | 0.01907 | -0.1023 | -70.3618
-16 | -1.3023 | 0.01738 | -0.1014 | -74.931
-15.5 | -1.2587 | 0.01594 | -0.1007 | -78.9649
-15 | -1.2128 | 0.0146 | -0.1002 | -83.0685
-14.5 | -1.1626 | 0.01367 | -0.0999 | -85.0475
-14 | -1.1107 | 0.01286 | -0.0998 | -86.3686
-13.5 | -1.0568 | 0.0122 | -0.0999 | -86.623
-13 | -1.0024 | 0.01158 | -0.1001 | -86.563
-12.5 | -0.9472 | 0.0109 | -0.1004 | -86.8991
-12 | -0.8904 | 0.0103 | -0.1009 | -86.4466
-11.5 | -0.8344 | 0.00948 | -0.1015 | -88.0169
-11 | -0.7587 | 0.00879 | -0.1063 | -86.314
-10.5 | -0.6947 | 0.0083 | -0.1083 | -83.6988
-10 | -0.6365 | 0.00795 | -0.109 | -80.0629
-9.5 | -0.5797 | 0.00759 | -0.1094 | -76.3768
-9 | -0.523 | 0.00731 | -0.1097 | -71.5458
-8.5 | -0.4665 | 0.00713 | -0.1098 | -65.4278
-8 | -0.4117 | 0.00681 | -0.1097 | -60.4552
-7.5 | -0.3596 | 0.00632 | -0.109 | -56.8987
-7 | -0.3062 | 0.00603 | -0.1085 | -50.7794
-6.5 | -0.2532 | 0.00579 | -0.1079 | -43.7306
-6 | -0.2004 | 0.00562 | -0.1072 | -35.6584
-5.5 | -0.1472 | 0.00548 | -0.1066 | -26.8613
-4.5 | -0.0403 | 0.00525 | -0.1055 | -7.6762
-4 | 0.0123 | 0.00513 | -0.1047 | 2.3977
-3.5 | 0.0654 | 0.00505 | -0.1041 | 12.9505
-3 | 0.1185 | 0.00495 | -0.1035 | 23.9394
-2.5 | 0.1715 | 0.00486 | -0.1028 | 35.2881
-2 | 0.224 | 0.00478 | -0.1021 | 46.8619
-1.5 | 0.2759 | 0.00469 | -0.1012 | 58.8273
-1 | 0.3265 | 0.00457 | -0.1001 | 71.4442
-0.5 | 0.3745 | 0.00441 | -0.0984 | 84.9206
0 | 0.4222 | 0.00417 | -0.0968 | 101.247
0.5 | 0.4713 | 0.00414 | -0.0954 | 113.8406
1 | 0.5198 | 0.00414 | -0.0938 | 125.5556
1.5 | 0.5678 | 0.00433 | -0.0921 | 131.1316
2 | 0.6169 | 0.00446 | -0.0908 | 138.3184
2.5 | 0.6607 | 0.00487 | -0.0883 | 135.6674
3 | 0.7048 | 0.0053 | -0.0859 | 132.9811
3.5 | 0.7451 | 0.00594 | -0.0828 | 125.4377
4 | 0.7892 | 0.00646 | -0.0805 | 122.1672
4.5 | 0.8365 | 0.00687 | -0.0789 | 121.7613
5 | 0.8859 | 0.00725 | -0.0778 | 122.1931
5.5 | 0.9373 | 0.00769 | -0.0771 | 121.8856
6 | 0.9953 | 0.00807 | -0.078 | 123.3333
6.5 | 1.0718 | 0.00853 | -0.0833 | 125.6506
7 | 1.159 | 0.00899 | -0.0911 | 128.921
7.5 | 1.2199 | 0.00939 | -0.0927 | 129.9148
8 | 1.2873 | 0.00958 | -0.0959 | 134.3737
8.5 | 1.3558 | 0.0101 | -0.0994 | 134.2376
9 | 1.4031 | 0.0106 | -0.098 | 132.3679
9.5 | 1.4486 | 0.01122 | -0.0963 | 129.1087
10 | 1.4943 | 0.01179 | -0.0947 | 126.743
10.5 | 1.5351 | 0.01243 | -0.0921 | 123.4996
11 | 1.5701 | 0.01311 | -0.0883 | 119.7635
11.5 | 1.6033 | 0.01394 | -0.0845 | 115.0143
12 | 1.6385 | 0.01467 | -0.0812 | 111.6905
12.5 | 1.6712 | 0.01558 | -0.0777 | 107.2657
13 | 1.7039 | 0.01651 | -0.0744 | 103.2041
13.5 | 1.7345 | 0.01759 | -0.0709 | 98.6072
14 | 1.7566 | 0.01923 | -0.0665 | 91.3469
14.5 | 1.7825 | 0.0207 | -0.0629 | 86.1111
15 | 1.8015 | 0.02271 | -0.0587 | 79.3263
15.5 | 1.8254 | 0.02445 | -0.0555 | 74.6585
16 | 1.8413 | 0.02686 | -0.0517 | 68.5517
16.5 | 1.8509 | 0.02989 | -0.0477 | 61.9237
17 | 1.8682 | 0.03245 | -0.045 | 57.5716
17.5 | 1.8733 | 0.03629 | -0.0419 | 51.6203
18 | 1.8908 | 0.03921 | -0.0401 | 48.2224
18.5 | 1.8983 | 0.04327 | -0.0382 | 43.871
19 | 1.8953 | 0.04872 | -0.0366 | 38.9019
19.5 | 1.8871 | 0.05501 | -0.0356 | 34.3047
20 | 1.8878 | 0.06067 | -0.0354 | 31.1159

## 109. Re 10M Mach 0.25 (1)
BIGFOIL.COM POLAR EXPORT
NACA63A511
NACA63A511 |  |  |  | Cl Max: | 1.31 | at alpha= | 8.5 | deg
JavaFoil+Calcfoil stall+Eppler ext transition |  |  |  | L/D Max: | 127.192 | at alpha= | 3 | deg
Re: | 10000000 |  |  | Cd Min: | 0.00534 | at alpha= | -0.5 | deg
Mach: | 0.25 |  |  | Cl=0 at alpha= | -3.9918 | deg
|  |  |  | @ Cl=0.1, Cd= | 0.0061313
|  |  |  | @ Cl=0.4, Cd= | 0.0053449
|  |  |  | @ Cl=0.6, Cd= | 0.0948
alpha (deg) | Cl | Cd | Cm | Cl/Cd
-14 | -0.283 | 0.09858 | -0.041 | -2.874
-13.5 | -0.329 | 0.09287 | -0.041 | -3.545
-13 | -0.369 | 0.0873 | -0.042 | -4.23
-12.5 | -0.403 | 0.08161 | -0.043 | -4.94
-12 | -0.423 | 0.07654 | -0.043 | -5.533
-11.5 | -0.438 | 0.07032 | -0.046 | -6.232
-11 | -0.446 | 0.0656 | -0.047 | -6.799
-10.5 | -0.447 | 0.06156 | -0.048 | -7.256
-10 | -0.442 | 0.05619 | -0.052 | -7.866
-9.5 | -0.478 | 0.0204 | -0.079 | -23.427
-9 | -0.503 | 0.00793 | -0.09 | -63.445
-8.5 | -0.472 | 0.00771 | -0.091 | -61.156
-8 | -0.432 | 0.00747 | -0.091 | -57.787
-7.5 | -0.387 | 0.0072 | -0.092 | -53.816
-7 | -0.339 | 0.00703 | -0.093 | -48.232
-6.5 | -0.288 | 0.00685 | -0.093 | -42.052
-6 | -0.234 | 0.00667 | -0.094 | -35.116
-5.5 | -0.178 | 0.00653 | -0.094 | -27.243
-5 | -0.12 | 0.00644 | -0.095 | -18.639
-4.5 | -0.061 | 0.00633 | -0.096 | -9.61
-4 | -0.001 | 0.00626 | -0.096 | -0.096
-3.5 | 0.06 | 0.00617 | -0.097 | 9.776
-3 | 0.122 | 0.00611 | -0.098 | 19.91
-2.5 | 0.183 | 0.00604 | -0.098 | 30.365
-2 | 0.245 | 0.00575 | -0.099 | 42.655
-1.5 | 0.307 | 0.00548 | -0.099 | 55.964
-1 | 0.369 | 0.00535 | -0.1 | 68.893
-0.5 | 0.43 | 0.00534 | -0.101 | 80.494
0 | 0.492 | 0.00542 | -0.101 | 90.781
0.5 | 0.553 | 0.00552 | -0.102 | 100.244
1 | 0.614 | 0.00562 | -0.103 | 109.29
1.5 | 0.674 | 0.00574 | -0.103 | 117.418
2 | 0.735 | 0.00592 | -0.104 | 124.268
2.5 | 0.796 | 0.00636 | -0.104 | 125.198
3 | 0.856 | 0.00673 | -0.105 | 127.192
3.5 | 0.914 | 0.00722 | -0.105 | 126.563
4 | 0.972 | 0.00785 | -0.106 | 123.849
4.5 | 1.028 | 0.00856 | -0.107 | 120.148
5 | 1.082 | 0.0092 | -0.107 | 117.607
5.5 | 1.132 | 0.00969 | -0.108 | 116.83
6 | 1.177 | 0.01009 | -0.108 | 116.709
6.5 | 1.218 | 0.01057 | -0.109 | 115.249
7 | 1.253 | 0.01107 | -0.109 | 113.225
7.5 | 1.281 | 0.01167 | -0.11 | 109.799
8 | 1.301 | 0.01238 | -0.111 | 105.154
8.5 | 1.31 | 0.01216 | -0.111 | 107.795
9 | 1.308 | 0.01348 | -0.111 | 97.027
9.5 | 1.284 | 0.01427 | -0.111 | 89.985
10 | 1.246 | 0.01512 | -0.111 | 82.39
10.5 | 1.194 | 0.01603 | -0.112 | 74.497
11 | 1.128 | 0.01715 | -0.112 | 65.758
11.5 | 1.048 | 0.01868 | -0.112 | 56.081
12 | 0.951 | 0.02106 | -0.111 | 45.149
12.5 | 0.726 | 0.07533 | -0.075 | 9.64
13 | 0.631 | 0.08624 | -0.067 | 7.313
13.5 | 0.536 | 0.0948 | -0.062 | 5.657

## 110. Re 10M Mach 0.25 (2)
BIGFOIL.COM POLAR EXPORT
NACA63A511
NACA63A511 |  |  |  | Cl Max: | 1.7745 | at alpha= | 15.5 | deg
XFOIL ncrit=9 |  |  |  | L/D Max: | 141.857 | at alpha= | 2 | deg
Re: | 10000000 |  |  | Cd Min: | 0.2176 | at alpha= | -19 | deg
Mach: | 0.25 |  |  | Cl=0 at alpha= | -4.0987 | deg
|  |  |  | @ Cl=0.1, Cd= | 0.0050301
|  |  |  | @ Cl=0.4, Cd= | 0.0043549
|  |  |  | @ Cl=0.6, Cd= | 0.0043899
alpha (deg) | Cl | Cd | Cm | Cl/Cd
-19 | -0.5804 | 0.2176 | 0.0056 | -2.6673
-18.5 | -0.5655 | 0.20983 | 0.0015 | -2.695
-18 | -0.559 | 0.19793 | -0.0034 | -2.8242
-17.5 | -0.5597 | 0.18463 | -0.0089 | -3.0315
-17 | -0.5441 | 0.17819 | -0.0125 | -3.0535
-16.5 | -0.5336 | 0.16998 | -0.0166 | -3.1392
-16 | -0.5438 | 0.15601 | -0.0227 | -3.4857
-15.5 | -1.0339 | 0.05814 | -0.0857 | -17.7829
-15 | -1.0829 | 0.03836 | -0.1081 | -28.2299
-14.5 | -1.1136 | 0.02836 | -0.1181 | -39.2666
-14 | -1.1279 | 0.02228 | -0.1175 | -50.6239
-13.5 | -1.1013 | 0.01809 | -0.1161 | -60.8789
-13 | -1.0567 | 0.01541 | -0.1146 | -68.5724
-12.5 | -1.0007 | 0.01394 | -0.1135 | -71.7862
-12 | -0.9407 | 0.01293 | -0.1126 | -72.7533
-11.5 | -0.8804 | 0.01201 | -0.1119 | -73.3056
-11 | -0.8193 | 0.01074 | -0.1118 | -76.2849
-10.5 | -0.7387 | 0.0095 | -0.1158 | -77.7579
-10 | -0.6745 | 0.00889 | -0.1161 | -75.8718
-9.5 | -0.6117 | 0.00832 | -0.1162 | -73.5216
-9 | -0.5505 | 0.00784 | -0.116 | -70.2168
-8.5 | -0.4903 | 0.00755 | -0.1157 | -64.9404
-8 | -0.432 | 0.00715 | -0.1151 | -60.4196
-7.5 | -0.3748 | 0.00678 | -0.1144 | -55.2802
-7 | -0.3202 | 0.00628 | -0.1133 | -50.9873
-6.5 | -0.2653 | 0.00598 | -0.1122 | -44.3645
-6 | -0.21 | 0.00576 | -0.1112 | -36.4583
-5.5 | -0.1549 | 0.00557 | -0.1103 | -27.8097
-5 | -0.0994 | 0.00543 | -0.1095 | -18.3057
-4.5 | -0.0439 | 0.00533 | -0.1087 | -8.2364
-4 | 0.0108 | 0.00519 | -0.1078 | 2.0809
-3.5 | 0.0656 | 0.00508 | -0.107 | 12.9134
-3 | 0.1207 | 0.005 | -0.1063 | 24.14
-2.5 | 0.1751 | 0.00489 | -0.1055 | 35.8078
-2 | 0.2293 | 0.00482 | -0.1047 | 47.5726
-1.5 | 0.2825 | 0.00472 | -0.1037 | 59.8517
-1 | 0.3352 | 0.00459 | -0.1026 | 73.0283
-0.5 | 0.3848 | 0.00443 | -0.1009 | 86.8623
0 | 0.4334 | 0.00419 | -0.0991 | 103.4368
0.5 | 0.484 | 0.00415 | -0.0976 | 116.6265
1 | 0.534 | 0.00415 | -0.0959 | 128.6747
1.5 | 0.583 | 0.00435 | -0.0941 | 134.023
2 | 0.6341 | 0.00447 | -0.0927 | 141.8568
2.5 | 0.6791 | 0.00487 | -0.09 | 139.4456
3.5 | 0.7647 | 0.00599 | -0.0839 | 127.6628
4 | 0.8088 | 0.00658 | -0.0812 | 122.9179
4.5 | 0.8577 | 0.00703 | -0.0794 | 122.0057
5 | 0.9103 | 0.00743 | -0.0784 | 122.5168
5.5 | 0.9675 | 0.00789 | -0.0785 | 122.6236
6 | 1.0339 | 0.00837 | -0.0806 | 123.5245
6.5 | 1.1312 | 0.0089 | -0.0897 | 127.1011
7 | 1.1954 | 0.00935 | -0.0912 | 127.8503
7.5 | 1.2561 | 0.00977 | -0.0918 | 128.567
8 | 1.3205 | 0.01007 | -0.0932 | 131.1321
8.5 | 1.3944 | 0.01071 | -0.0967 | 130.1961
9 | 1.4421 | 0.01137 | -0.0943 | 126.8338
9.5 | 1.4833 | 0.01198 | -0.0906 | 123.8147
10 | 1.5229 | 0.01269 | -0.0866 | 120.0079
10.5 | 1.5591 | 0.01357 | -0.0821 | 114.8931
11 | 1.5957 | 0.01448 | -0.0779 | 110.2003
11.5 | 1.6296 | 0.01559 | -0.0734 | 104.5285
12 | 1.6637 | 0.01677 | -0.0692 | 99.2069
12.5 | 1.6947 | 0.01818 | -0.0647 | 93.2178
13 | 1.7206 | 0.01997 | -0.0598 | 86.1592
13.5 | 1.7406 | 0.02225 | -0.0546 | 78.2292
14 | 1.7576 | 0.02488 | -0.0494 | 70.6431
14.5 | 1.7636 | 0.02846 | -0.044 | 61.9677
15 | 1.7705 | 0.03227 | -0.0394 | 54.8652
15.5 | 1.7745 | 0.03663 | -0.0355 | 48.4439
16 | 1.7731 | 0.04188 | -0.0324 | 42.3376
16.5 | 1.7446 | 0.05033 | -0.03 | 34.6632
17 | 1.7328 | 0.0578 | -0.0293 | 29.9792
17.5 | 1.6977 | 0.0686 | -0.0304 | 24.7478
18 | 1.6674 | 0.07978 | -0.033 | 20.9
18.5 | 1.6325 | 0.09221 | -0.0372 | 17.7042
19 | 1.5829 | 0.10775 | -0.044 | 14.6905
19.5 | 1.5424 | 0.12265 | -0.0514 | 12.5756
20 | 1.5014 | 0.13835 | -0.0601 | 10.8522

## 111. Re 10M Mach 0.50 (1)
BIGFOIL.COM POLAR EXPORT
NACA63A511
NACA63A511 |  |  |  | Cl Max: | 1.316 | at alpha= | 20 | deg
JavaFoil+Calcfoil stall+Eppler ext transition |  |  |  | L/D Max: | 130.166 | at alpha= | 2 | deg
Re: | 10000000 |  |  | Cd Min: | 0.00553 | at alpha= | -0.5 | deg
Mach: | 0.5 |  |  | Cl=0 at alpha= | -3.9926 | deg
|  |  |  | @ Cl=0.1, Cd= | 0.0063522
|  |  |  | @ Cl=0.4, Cd= | 0.0056178
|  |  |  | @ Cl=0.6, Cd= | 0.0057356
alpha (deg) | Cl | Cd | Cm | Cl/Cd
-20 | -0.88 | 0.1489 | -0.052 | -5.911
-19.5 | -0.85 | 0.16646 | -0.05 | -5.105
-19 | -0.824 | 0.13812 | -0.051 | -5.962
-18.5 | -0.795 | 0.13551 | -0.05 | -5.865
-18 | -0.768 | 0.1285 | -0.05 | -5.977
-17.5 | -0.741 | 0.1209 | -0.05 | -6.131
-17 | -0.715 | 0.12541 | -0.051 | -5.701
-16.5 | -0.687 | 0.11932 | -0.051 | -5.759
-16 | -0.66 | 0.11325 | -0.05 | -5.825
-15.5 | -0.634 | 0.10237 | -0.053 | -6.197
-15 | -0.608 | 0.09475 | -0.054 | -6.418
-14.5 | -0.584 | 0.08658 | -0.057 | -6.741
-14 | -0.55 | 0.09841 | -0.05 | -5.588
-13.5 | -0.523 | 0.09109 | -0.05 | -5.742
-13 | -0.497 | 0.08285 | -0.053 | -5.999
-12.5 | -0.471 | 0.07612 | -0.055 | -6.188
-12 | -0.449 | 0.06475 | -0.063 | -6.935
-11.5 | -0.413 | 0.07549 | -0.051 | -5.475
-11 | -0.385 | 0.07272 | -0.049 | -5.299
-10.5 | -0.359 | 0.06494 | -0.052 | -5.527
-10 | -0.333 | 0.05831 | -0.057 | -5.715
-9.5 | -0.312 | 0.04709 | -0.068 | -6.626
-9 | -0.342 | 0.00901 | -0.101 | -37.945
-8.5 | -0.248 | 0.0557 | -0.048 | -4.448
-8 | -0.221 | 0.05071 | -0.05 | -4.351
-7.5 | -0.194 | 0.04505 | -0.058 | -4.314
-7 | -0.205 | 0.00772 | -0.103 | -26.595
-6.5 | -0.263 | 0.00752 | -0.104 | -34.997
-6 | -0.237 | 0.00733 | -0.105 | -32.317
-5.5 | -0.188 | 0.00706 | -0.106 | -26.619
-5 | -0.13 | 0.00681 | -0.106 | -19.062
-4.5 | -0.067 | 0.00664 | -0.107 | -10.047
-4 | -0.001 | 0.00652 | -0.108 | -0.102
-3.5 | 0.067 | 0.0064 | -0.108 | 10.462
-3 | 0.136 | 0.0063 | -0.109 | 21.52
-2.5 | 0.205 | 0.00624 | -0.11 | 32.796
-2 | 0.274 | 0.00613 | -0.111 | 44.693
-1.5 | 0.343 | 0.00575 | -0.111 | 59.685
-1 | 0.412 | 0.00559 | -0.112 | 73.755
-0.5 | 0.481 | 0.00553 | -0.113 | 86.998
0 | 0.55 | 0.00564 | -0.113 | 97.392
0.5 | 0.618 | 0.00577 | -0.114 | 107.112
1 | 0.687 | 0.00591 | -0.115 | 116.169
1.5 | 0.753 | 0.00608 | -0.115 | 124.011
2 | 0.821 | 0.00631 | -0.116 | 130.166
2.5 | 0.889 | 0.00693 | -0.117 | 128.362
3 | 0.955 | 0.00742 | -0.117 | 128.651
3.5 | 1.019 | 0.00818 | -0.118 | 124.623
4 | 1.081 | 0.00902 | -0.119 | 119.795
4.5 | 1.139 | 0.01005 | -0.119 | 113.382
5 | 1.192 | 0.0109 | -0.12 | 109.374
5.5 | 1.232 | 0.01154 | -0.121 | 106.678
6 | 1.252 | 0.0123 | -0.121 | 101.851
6.5 | 1.232 | 0.01312 | -0.121 | 93.866
7 | 1.115 | 0.01425 | -0.121 | 78.251
7.5 | 0.769 | 0.0154 | -0.122 | 49.98
8 | 0.802 | 0.01566 | -0.122 | 51.178
8.5 | 0.832 | 0.01702 | -0.122 | 48.881
9 | 0.854 | 0.01968 | -0.121 | 43.393
9.5 | 0.894 | 0.01862 | -0.123 | 48.031
10 | 0.921 | 0.02075 | -0.123 | 44.372
10.5 | 0.808 | 0.0633 | -0.085 | 12.763
11 | 0.983 | 0.02166 | -0.124 | 45.386
11.5 | 1.007 | 0.02462 | -0.123 | 40.878
12 | 0.88 | 0.07868 | -0.08 | 11.182
12.5 | 0.897 | 0.09126 | -0.073 | 9.833
13 | 1.055 | 0.03639 | -0.118 | 28.979
13.5 | 0.957 | 0.09166 | -0.08 | 10.444
14 | 0.995 | 0.09209 | -0.088 | 10.805
14.5 | 1.001 | 0.10064 | -0.074 | 9.946
15 | 1.041 | 0.10064 | -0.085 | 10.342
15.5 | 1.135 | 0.0714 | -0.108 | 15.892
16 | 1.131 | 0.09192 | -0.101 | 12.308
16.5 | 1.11 | 0.11746 | -0.08 | 9.449
17 | 1.187 | 0.0944 | -0.102 | 12.572
17.5 | 1.253 | 0.07891 | -0.111 | 15.878
18 | 1.243 | 0.10392 | -0.104 | 11.958
18.5 | 1.219 | 0.14245 | -0.086 | 8.56
19 | 1.253 | 0.14211 | -0.091 | 8.819
19.5 | 1.297 | 0.13477 | -0.098 | 9.623
20 | 1.316 | 0.14739 | -0.096 | 8.928

## 112. Re 10M Mach 0.50 (2)
BIGFOIL.COM POLAR EXPORT
NACA63A511
NACA63A511 |  |  |  | Cl Max: | 1.5157 | at alpha= | 8.5 | deg
XFOIL ncrit=9 |  |  |  | L/D Max: | 153.908 | at alpha= | 2 | deg
Re: | 10000000 |  |  | Cd Min: | 0.12979 | at alpha= | 13.5 | deg
Mach: | 0.5 |  |  | Cl=0 at alpha= | -4.0157 | deg
|  |  |  | @ Cl=0.1, Cd= | 0.0052269
|  |  |  | @ Cl=0.4, Cd= | 0.004663
|  |  |  | @ Cl=0.6, Cd= | 0.0042461
alpha (deg) | Cl | Cd | Cm | Cl/Cd
-7 | -0.3118 | 0.01844 | -0.1404 | -16.9089
-6.5 | -0.2962 | 0.00948 | -0.1379 | -31.2447
-6 | -0.245 | 0.00747 | -0.1332 | -32.7979
-5.5 | -0.1859 | 0.00656 | -0.1294 | -28.3384
-5 | -0.1245 | 0.00601 | -0.1263 | -20.7155
-4.5 | -0.0617 | 0.00568 | -0.1239 | -10.8627
-4 | 0.002 | 0.00549 | -0.122 | 0.3643
-3.5 | 0.0649 | 0.0053 | -0.1202 | 12.2453
-3 | 0.1273 | 0.00517 | -0.1187 | 24.6228
-2.5 | 0.1895 | 0.00508 | -0.1173 | 37.3031
-2 | 0.2512 | 0.00499 | -0.1161 | 50.3407
-1.5 | 0.3117 | 0.0049 | -0.1147 | 63.6122
-1 | 0.3707 | 0.00477 | -0.1131 | 77.7149
-0.5 | 0.4282 | 0.00456 | -0.1113 | 93.9035
0 | 0.4809 | 0.0043 | -0.1086 | 111.8372
0.5 | 0.5374 | 0.00423 | -0.1066 | 127.0449
1 | 0.5935 | 0.00423 | -0.1045 | 140.3073
1.5 | 0.6501 | 0.00437 | -0.1024 | 148.7643
2 | 0.7049 | 0.00458 | -0.0998 | 153.9083
2.5 | 0.756 | 0.00496 | -0.0965 | 152.4194
3 | 0.8001 | 0.00559 | -0.0917 | 143.1306
3.5 | 0.8457 | 0.00621 | -0.0872 | 136.1836
4 | 0.892 | 0.00711 | -0.083 | 125.4571
4.5 | 0.9605 | 0.00785 | -0.0833 | 122.3567
5 | 1.0469 | 0.00855 | -0.087 | 122.4444
5.5 | 1.1312 | 0.00925 | -0.0897 | 122.2919
6 | 1.1979 | 0.00981 | -0.0883 | 122.1101
6.5 | 1.2605 | 0.01045 | -0.0857 | 120.622
7 | 1.3192 | 0.01119 | -0.082 | 117.891
7.5 | 1.45 | 0.01163 | -0.0827 | 124.6776
8.5 | 1.5157 | 0.01733 | -0.0677 | 87.4611
9 | 1.498 | 0.02286 | -0.0557 | 65.5293
9.5 | 1.4644 | 0.03001 | -0.0453 | 48.7971
10 | 1.4285 | 0.03809 | -0.0384 | 37.5033
10.5 | 1.3898 | 0.04779 | -0.035 | 29.0814
11 | 1.3572 | 0.05852 | -0.0353 | 23.1921
11.5 | 1.3303 | 0.07078 | -0.0385 | 18.7949
13.5 | 1.1228 | 0.12979 | -0.0666 | 8.6509

## 113. Re 12M Mach 0.00 (1)
BIGFOIL.COM POLAR EXPORT
NACA63A511
NACA63A511 |  |  |  | Cl Max: | 1.345 | at alpha= | 9.5 | deg
JavaFoil+Calcfoil stall+Eppler ext transition |  |  |  | L/D Max: | 124.651 | at alpha= | 3.5 | deg
Re: | 12000000 |  |  | Cd Min: | 0.00536 | at alpha= | -0.5 | deg
Mach: | 0 |  |  | Cl=0 at alpha= | -3.9915 | deg
|  |  |  | @ Cl=0.1, Cd= | 0.005988
|  |  |  | @ Cl=0.4, Cd= | 0.0053742
|  |  |  | @ Cl=0.6, Cd= | 0.0055803
alpha (deg) | Cl | Cd | Cm | Cl/Cd
-16 | -0.465 | 0.11231 | -0.041 | -4.144
-15.5 | -0.481 | 0.10631 | -0.041 | -4.526
-15 | -0.495 | 0.10179 | -0.041 | -4.866
-14.5 | -0.509 | 0.09584 | -0.042 | -5.306
-14 | -0.52 | 0.09006 | -0.043 | -5.771
-13.5 | -0.528 | 0.08548 | -0.043 | -6.178
-13 | -0.534 | 0.0803 | -0.045 | -6.651
-12.5 | -0.536 | 0.07555 | -0.045 | -7.096
-12 | -0.533 | 0.06839 | -0.049 | -7.796
-11.5 | -0.597 | 0.01814 | -0.077 | -32.901
-11 | -0.621 | 0.00888 | -0.084 | -69.917
-10.5 | -0.606 | 0.00859 | -0.085 | -70.509
-10 | -0.58 | 0.00797 | -0.086 | -72.824
-9.5 | -0.55 | 0.00775 | -0.087 | -70.922
-9 | -0.515 | 0.00745 | -0.087 | -69.125
-8.5 | -0.476 | 0.00731 | -0.088 | -65.14
-8 | -0.432 | 0.0071 | -0.088 | -60.791
-7.5 | -0.384 | 0.00686 | -0.089 | -56.057
-7 | -0.335 | 0.00673 | -0.09 | -49.739
-6.5 | -0.283 | 0.00662 | -0.09 | -42.686
-6 | -0.229 | 0.00646 | -0.091 | -35.427
-5.5 | -0.173 | 0.00637 | -0.091 | -27.249
-5 | -0.117 | 0.00628 | -0.092 | -18.595
-4.5 | -0.059 | 0.00619 | -0.093 | -9.547
-4 | -0.001 | 0.0061 | -0.093 | -0.096
-3.5 | 0.058 | 0.00603 | -0.094 | 9.702
-3 | 0.118 | 0.00597 | -0.095 | 19.739
-2.5 | 0.178 | 0.00593 | -0.095 | 29.936
-2 | 0.237 | 0.00573 | -0.096 | 41.439
-1.5 | 0.297 | 0.00553 | -0.096 | 53.755
-1 | 0.357 | 0.00541 | -0.097 | 65.943
-0.5 | 0.417 | 0.00536 | -0.098 | 77.768
0 | 0.476 | 0.0054 | -0.098 | 88.16
0.5 | 0.536 | 0.00548 | -0.099 | 97.69
1 | 0.595 | 0.00557 | -0.099 | 106.772
1.5 | 0.653 | 0.00569 | -0.1 | 114.749
2 | 0.712 | 0.00604 | -0.1 | 117.826
2.5 | 0.771 | 0.00633 | -0.101 | 121.752
3 | 0.829 | 0.00666 | -0.102 | 124.464
3.5 | 0.886 | 0.00711 | -0.102 | 124.651
4 | 0.942 | 0.0076 | -0.103 | 123.965
4.5 | 0.997 | 0.00821 | -0.103 | 121.429
5 | 1.05 | 0.00869 | -0.104 | 120.89
5.5 | 1.1 | 0.00909 | -0.104 | 121.064
6 | 1.147 | 0.00944 | -0.105 | 121.509
6.5 | 1.191 | 0.00979 | -0.105 | 121.67
7 | 1.23 | 0.01022 | -0.106 | 120.417
7.5 | 1.265 | 0.01063 | -0.106 | 119.064
8 | 1.295 | 0.01111 | -0.107 | 116.619
8.5 | 1.32 | 0.01168 | -0.108 | 113.055
9 | 1.339 | 0.01227 | -0.108 | 109.102
9.5 | 1.345 | 0.01296 | -0.109 | 103.758
10 | 1.336 | 0.01325 | -0.109 | 100.825
10.5 | 1.322 | 0.01393 | -0.109 | 94.919
11 | 1.301 | 0.01464 | -0.109 | 88.865
11.5 | 1.274 | 0.01556 | -0.109 | 81.86
12 | 1.241 | 0.01633 | -0.109 | 75.983
12.5 | 1.203 | 0.01729 | -0.11 | 69.592
13 | 1.16 | 0.01854 | -0.11 | 62.581
13.5 | 1.113 | 0.01996 | -0.11 | 55.727
14 | 1.061 | 0.02167 | -0.109 | 48.932
14.5 | 1.003 | 0.02521 | -0.108 | 39.787

## 114. Re 12M Mach 0.00 (2)
BIGFOIL.COM POLAR EXPORT
NACA63A511
NACA63A511 |  |  |  | Cl Max: | 1.9413 | at alpha= | 20 | deg
XFOIL ncrit=9 |  |  |  | L/D Max: | 138.383 | at alpha= | 8.5 | deg
Re: | 12000000 |  |  | Cd Min: | 0.05113 | at alpha= | 20 | deg
Mach: | 0 |  |  | Cl=0 at alpha= | -4.1095 | deg
|  |  |  | @ Cl=0.1, Cd= | 0.004883
|  |  |  | @ Cl=0.4, Cd= | 0.0043322
|  |  |  | @ Cl=0.6, Cd= | 0.0045119
alpha (deg) | Cl | Cd | Cm | Cl/Cd
-20 | -1.4119 | 0.04813 | -0.0841 | -29.3351
-19.5 | -1.4413 | 0.03781 | -0.0915 | -38.1195
-19 | -1.462 | 0.02974 | -0.0967 | -49.1594
-18.5 | -1.4657 | 0.02474 | -0.0992 | -59.2441
-18 | -1.4479 | 0.02163 | -0.1 | -66.9394
-17.5 | -1.4247 | 0.01915 | -0.0983 | -74.3969
-17 | -1.3878 | 0.01759 | -0.0974 | -78.8971
-16.5 | -1.3454 | 0.01637 | -0.0969 | -82.1869
-16 | -1.3012 | 0.01521 | -0.0965 | -85.549
-15.5 | -1.2562 | 0.01401 | -0.0961 | -89.6645
-15 | -1.2078 | 0.01307 | -0.096 | -92.4101
-14.5 | -1.1574 | 0.01233 | -0.096 | -93.8686
-13.5 | -1.0524 | 0.01109 | -0.0964 | -94.8963
-13 | -0.9981 | 0.01057 | -0.0968 | -94.4276
-12.5 | -0.9442 | 0.01 | -0.0972 | -94.42
-12 | -0.8889 | 0.00954 | -0.0977 | -93.1761
-11.5 | -0.8322 | 0.00893 | -0.0985 | -93.1915
-11 | -0.7576 | 0.00827 | -0.1035 | -91.6082
-10.5 | -0.6966 | 0.00782 | -0.1051 | -89.0793
-10 | -0.6366 | 0.00749 | -0.1065 | -84.9933
-9.5 | -0.5784 | 0.00717 | -0.1074 | -80.6695
-9 | -0.5227 | 0.00689 | -0.1077 | -75.8636
-8.5 | -0.4664 | 0.0067 | -0.1081 | -69.6119
-7.5 | -0.358 | 0.00614 | -0.1079 | -58.3062
-7 | -0.3052 | 0.00586 | -0.1074 | -52.0819
-6.5 | -0.2528 | 0.00566 | -0.1068 | -44.6643
-6 | -0.2001 | 0.00547 | -0.1062 | -36.5814
-5.5 | -0.1472 | 0.00532 | -0.1057 | -27.6692
-5 | -0.094 | 0.00522 | -0.1052 | -18.0077
-4.5 | -0.041 | 0.00514 | -0.1047 | -7.9767
-4 | 0.0115 | 0.00504 | -0.104 | 2.2817
-3.5 | 0.0644 | 0.00493 | -0.1034 | 13.0629
-3 | 0.1174 | 0.00486 | -0.1028 | 24.1564
-2.5 | 0.17 | 0.00477 | -0.1022 | 35.6394
-2 | 0.2225 | 0.0047 | -0.1015 | 47.3404
-1.5 | 0.2737 | 0.00464 | -0.1006 | 58.9871
-1 | 0.3241 | 0.00456 | -0.0995 | 71.0746
-0.5 | 0.3734 | 0.00444 | -0.0982 | 84.0991
0 | 0.4203 | 0.00425 | -0.0964 | 98.8941
0.5 | 0.4689 | 0.00422 | -0.0949 | 111.1137
1 | 0.5157 | 0.00421 | -0.0931 | 122.4941
1.5 | 0.564 | 0.00436 | -0.0916 | 129.3578
2 | 0.6114 | 0.00456 | -0.0899 | 134.0789
2.5 | 0.6534 | 0.00503 | -0.0871 | 129.9006
3 | 0.6991 | 0.00537 | -0.0852 | 130.1862
3.5 | 0.7402 | 0.00596 | -0.0823 | 124.1946
4 | 0.7856 | 0.00639 | -0.0803 | 122.9421
4.5 | 0.8337 | 0.00674 | -0.0789 | 123.6944
5 | 0.8831 | 0.00707 | -0.0779 | 124.9081
5.5 | 0.9336 | 0.00745 | -0.0771 | 125.3154
6 | 0.9883 | 0.00783 | -0.0774 | 126.2197
6.5 | 1.0585 | 0.00823 | -0.0813 | 128.6148
7 | 1.1549 | 0.00871 | -0.0914 | 132.5947
7.5 | 1.2143 | 0.00907 | -0.0929 | 133.8809
8.5 | 1.3354 | 0.00965 | -0.0965 | 138.3834
9 | 1.4019 | 0.01017 | -0.0997 | 137.8466
9.5 | 1.4477 | 0.01072 | -0.0982 | 135.0466
10 | 1.4937 | 0.01124 | -0.0969 | 132.8915
10.5 | 1.5377 | 0.01187 | -0.0952 | 129.5451
11 | 1.5765 | 0.01254 | -0.0924 | 125.7177
12 | 1.6463 | 0.01384 | -0.0856 | 118.9523
12.5 | 1.6796 | 0.0146 | -0.0822 | 115.0411
13 | 1.7125 | 0.01541 | -0.079 | 111.1291
13.5 | 1.7439 | 0.01634 | -0.0757 | 106.7258
14 | 1.7661 | 0.01783 | -0.0712 | 99.0522
14.5 | 1.7935 | 0.01907 | -0.0678 | 94.0482
15 | 1.8144 | 0.02078 | -0.0637 | 87.3147
15.5 | 1.8407 | 0.02221 | -0.0607 | 82.8771
16.5 | 1.8744 | 0.02655 | -0.0533 | 70.5989
17 | 1.8948 | 0.0286 | -0.0505 | 66.2517
17.5 | 1.9054 | 0.03154 | -0.0472 | 60.4122
18 | 1.9221 | 0.03416 | -0.0449 | 56.2676
18.5 | 1.9335 | 0.03743 | -0.0427 | 51.6564
19 | 1.9364 | 0.04169 | -0.0404 | 46.4476
19.5 | 1.937 | 0.04651 | -0.0388 | 41.647
20 | 1.9413 | 0.05113 | -0.0378 | 37.9679

## 115. Re 12M Mach 0.10 (1)
BIGFOIL.COM POLAR EXPORT
NACA63A511
NACA63A511 |  |  |  | Cl Max: | 1.338 | at alpha= | 9 | deg
JavaFoil+Calcfoil stall+Eppler ext transition |  |  |  | L/D Max: | 124.832 | at alpha= | 3.5 | deg
Re: | 12000000 |  |  | Cd Min: | 0.00536 | at alpha= | -0.5 | deg
Mach: | 0.1 |  |  | Cl=0 at alpha= | -3.9917 | deg
|  |  |  | @ Cl=0.1, Cd= | 0.0059958
|  |  |  | @ Cl=0.4, Cd= | 0.005379
|  |  |  | @ Cl=0.6, Cd= | 0.0055841
alpha (deg) | Cl | Cd | Cm | Cl/Cd
-15.5 | -0.448 | 0.10982 | -0.04 | -4.078
-15 | -0.466 | 0.10218 | -0.042 | -4.561
-14.5 | -0.482 | 0.09678 | -0.042 | -4.983
-14 | -0.496 | 0.09169 | -0.042 | -5.414
-13.5 | -0.508 | 0.08607 | -0.043 | -5.907
-13 | -0.517 | 0.08201 | -0.044 | -6.305
-12.5 | -0.522 | 0.07675 | -0.044 | -6.802
-12 | -0.521 | 0.07023 | -0.048 | -7.417
-11.5 | -0.526 | 0.05573 | -0.058 | -9.43
-11 | -0.59 | 0.0128 | -0.081 | -46.101
-10.5 | -0.593 | 0.00938 | -0.085 | -63.196
-10 | -0.577 | 0.00821 | -0.086 | -70.234
-9.5 | -0.548 | 0.00786 | -0.087 | -69.687
-9 | -0.514 | 0.0075 | -0.088 | -68.591
-8.5 | -0.476 | 0.00734 | -0.088 | -64.846
-8 | -0.432 | 0.00715 | -0.089 | -60.424
-7.5 | -0.385 | 0.0069 | -0.089 | -55.84
-7 | -0.335 | 0.00677 | -0.09 | -49.522
-6.5 | -0.284 | 0.00661 | -0.091 | -42.88
-6 | -0.23 | 0.0065 | -0.091 | -35.338
-5.5 | -0.174 | 0.0064 | -0.092 | -27.211
-5 | -0.117 | 0.00629 | -0.093 | -18.635
-4.5 | -0.059 | 0.0062 | -0.093 | -9.567
-4 | -0.001 | 0.00613 | -0.094 | -0.096
-3.5 | 0.059 | 0.00603 | -0.094 | 9.742
-3 | 0.119 | 0.00598 | -0.095 | 19.824
-2.5 | 0.178 | 0.00594 | -0.096 | 30.056
-2 | 0.239 | 0.00578 | -0.096 | 41.276
-1.5 | 0.299 | 0.00554 | -0.097 | 53.94
-1 | 0.359 | 0.00542 | -0.097 | 66.204
-0.5 | 0.419 | 0.00536 | -0.098 | 78.079
0 | 0.479 | 0.00539 | -0.099 | 88.698
0.5 | 0.538 | 0.0055 | -0.099 | 97.834
1 | 0.598 | 0.00558 | -0.1 | 107.149
1.5 | 0.656 | 0.0057 | -0.1 | 115.074
2 | 0.716 | 0.00605 | -0.101 | 118.3
2.5 | 0.775 | 0.00636 | -0.102 | 121.802
3 | 0.833 | 0.0067 | -0.102 | 124.28
3.5 | 0.89 | 0.00713 | -0.103 | 124.832
4 | 0.947 | 0.00762 | -0.103 | 124.268
4.5 | 1.002 | 0.00827 | -0.104 | 121.068
5 | 1.055 | 0.00872 | -0.104 | 120.967
5.5 | 1.105 | 0.00913 | -0.105 | 121.058
6 | 1.152 | 0.00949 | -0.105 | 121.419
6.5 | 1.195 | 0.00984 | -0.106 | 121.452
7 | 1.234 | 0.01028 | -0.107 | 120.081
7.5 | 1.268 | 0.01074 | -0.107 | 118.117
8 | 1.297 | 0.01123 | -0.108 | 115.464
8.5 | 1.32 | 0.01184 | -0.108 | 111.506
9 | 1.338 | 0.01244 | -0.109 | 107.557
9.5 | 1.337 | 0.01223 | -0.109 | 109.344
10 | 1.327 | 0.01347 | -0.109 | 98.491
10.5 | 1.309 | 0.01418 | -0.109 | 92.266
11 | 1.283 | 0.01491 | -0.109 | 86.068
11.5 | 1.251 | 0.01594 | -0.11 | 78.476
12 | 1.212 | 0.01677 | -0.11 | 72.263
12.5 | 1.168 | 0.01769 | -0.11 | 66.036
13 | 1.119 | 0.01893 | -0.11 | 59.139
13.5 | 1.063 | 0.02101 | -0.11 | 50.577
14 | 1.006 | 0.02276 | -0.109 | 44.212

## 116. Re 12M Mach 0.10 (2)
BIGFOIL.COM POLAR EXPORT
NACA63A511
NACA63A511 |  |  |  | Cl Max: | 1.9256 | at alpha= | 19 | deg
XFOIL ncrit=9 |  |  |  | L/D Max: | 137.834 | at alpha= | 8.5 | deg
Re: | 12000000 |  |  | Cd Min: | 0.21935 | at alpha= | -20 | deg
Mach: | 0.1 |  |  | Cl=0 at alpha= | -4.1055 | deg
|  |  |  | @ Cl=0.1, Cd= | 0.0048867
|  |  |  | @ Cl=0.4, Cd= | 0.0043402
|  |  |  | @ Cl=0.6, Cd= | 0.0044992
alpha (deg) | Cl | Cd | Cm | Cl/Cd
-20 | -0.6219 | 0.21935 | 0.0122 | -2.8352
-19 | -1.3736 | 0.04411 | -0.0902 | -31.1403
-18.5 | -1.4041 | 0.03391 | -0.0977 | -41.4067
-18 | -1.4139 | 0.02744 | -0.1017 | -51.527
-17.5 | -1.3973 | 0.02288 | -0.1064 | -61.0708
-17 | -1.3848 | 0.02036 | -0.1027 | -68.0157
-16.5 | -1.3492 | 0.01852 | -0.1016 | -72.851
-16 | -1.3124 | 0.01651 | -0.1005 | -79.4912
-15.5 | -1.2664 | 0.01528 | -0.1 | -82.8796
-15 | -1.2198 | 0.01399 | -0.0994 | -87.1909
-14.5 | -1.1705 | 0.01294 | -0.099 | -90.456
-13.5 | -1.0644 | 0.0115 | -0.0989 | -92.5565
-13 | -1.0093 | 0.01092 | -0.0991 | -92.4267
-12.5 | -0.9546 | 0.01029 | -0.0992 | -92.7697
-12 | -0.8984 | 0.00979 | -0.0996 | -91.7671
-11.5 | -0.8406 | 0.00925 | -0.1003 | -90.8757
-11 | -0.7808 | 0.00851 | -0.1015 | -91.7509
-10.5 | -0.7049 | 0.00796 | -0.1063 | -88.5553
-10 | -0.6436 | 0.00758 | -0.1076 | -84.9077
-9.5 | -0.5843 | 0.00724 | -0.1085 | -80.7044
-8.5 | -0.4708 | 0.00675 | -0.1091 | -69.7481
-7.5 | -0.3608 | 0.0062 | -0.1088 | -58.1935
-7 | -0.3077 | 0.0059 | -0.1082 | -52.1525
-6.5 | -0.2549 | 0.00568 | -0.1076 | -44.8768
-6 | -0.2018 | 0.00549 | -0.1069 | -36.7577
-5.5 | -0.1486 | 0.00534 | -0.1063 | -27.8277
-5 | -0.095 | 0.00523 | -0.1058 | -18.1644
-4 | 0.0112 | 0.00504 | -0.1046 | 2.2222
-3.5 | 0.0645 | 0.00494 | -0.1039 | 13.0567
-3 | 0.1178 | 0.00486 | -0.1034 | 24.2387
-2.5 | 0.1707 | 0.00478 | -0.1027 | 35.7113
-2 | 0.2235 | 0.00471 | -0.102 | 47.4522
-1.5 | 0.2751 | 0.00464 | -0.1011 | 59.2888
-1 | 0.3257 | 0.00456 | -0.0999 | 71.4254
-0.5 | 0.3752 | 0.00444 | -0.0986 | 84.5045
0 | 0.4224 | 0.00425 | -0.0968 | 99.3882
0.5 | 0.4712 | 0.00422 | -0.0953 | 111.6588
1 | 0.5184 | 0.00421 | -0.0935 | 123.1354
1.5 | 0.5668 | 0.00436 | -0.0919 | 130
2 | 0.6145 | 0.00456 | -0.0903 | 134.7588
2.5 | 0.6567 | 0.00503 | -0.0874 | 130.5567
3 | 0.7025 | 0.00537 | -0.0854 | 130.8194
3.5 | 0.7436 | 0.00597 | -0.0825 | 124.5561
4 | 0.7893 | 0.00641 | -0.0805 | 123.1357
4.5 | 0.8376 | 0.00676 | -0.079 | 123.9053
5 | 0.8875 | 0.0071 | -0.078 | 125
5.5 | 0.9387 | 0.00749 | -0.0773 | 125.3271
6 | 0.9946 | 0.00788 | -0.0777 | 126.2183
6.5 | 1.0678 | 0.00829 | -0.0822 | 128.8058
7.5 | 1.2212 | 0.00914 | -0.0928 | 133.6105
8 | 1.2796 | 0.00954 | -0.0939 | 134.13
8.5 | 1.3425 | 0.00974 | -0.0961 | 137.8337
9 | 1.4093 | 0.01029 | -0.0992 | 136.9582
9.5 | 1.4558 | 0.01084 | -0.0976 | 134.2989
10 | 1.5019 | 0.0114 | -0.0961 | 131.7456
10.5 | 1.5452 | 0.01208 | -0.094 | 127.9139
11 | 1.5804 | 0.01274 | -0.0903 | 124.0502
11.5 | 1.6163 | 0.01341 | -0.0868 | 120.5295
12 | 1.6518 | 0.01409 | -0.0835 | 117.2321
12.5 | 1.6852 | 0.01492 | -0.08 | 112.9491
13 | 1.7177 | 0.01582 | -0.0765 | 108.5777
13.5 | 1.7481 | 0.01688 | -0.0729 | 103.5604
14 | 1.769 | 0.01855 | -0.0681 | 95.3639
14.5 | 1.7952 | 0.01997 | -0.0645 | 89.8948
15.5 | 1.8395 | 0.02352 | -0.0569 | 78.21
16.5 | 1.8732 | 0.02819 | -0.0496 | 66.4491
17 | 1.8931 | 0.03047 | -0.0469 | 62.13
17.5 | 1.901 | 0.03385 | -0.0436 | 56.1595
18 | 1.917 | 0.03681 | -0.0414 | 52.0782
18.5 | 1.923 | 0.04084 | -0.0391 | 47.0862
19 | 1.9256 | 0.04551 | -0.0373 | 42.3116
19.5 | 1.9223 | 0.05106 | -0.036 | 37.6479
20 | 1.9217 | 0.05665 | -0.0354 | 33.9223

## 117. Re 12M Mach 0.25 (1)
BIGFOIL.COM POLAR EXPORT
NACA63A511
NACA63A511 |  |  |  | Cl Max: | 1.313 | at alpha= | 8.5 | deg
JavaFoil+Calcfoil stall+Eppler ext transition |  |  |  | L/D Max: | 125.087 | at alpha= | 3 | deg
Re: | 12000000 |  |  | Cd Min: | 0.0054 | at alpha= | -0.5 | deg
Mach: | 0.25 |  |  | Cl=0 at alpha= | -3.9918 | deg
|  |  |  | @ Cl=0.1, Cd= | 0.0060548
|  |  |  | @ Cl=0.4, Cd= | 0.0054344
|  |  |  | @ Cl=0.6, Cd= | 0.09298
alpha (deg) | Cl | Cd | Cm | Cl/Cd
-14.5 | -0.231 | 0.10774 | -0.04 | -2.145
-14 | -0.283 | 0.09766 | -0.041 | -2.902
-13.5 | -0.329 | 0.09201 | -0.042 | -3.579
-13 | -0.369 | 0.08664 | -0.042 | -4.264
-12.5 | -0.403 | 0.08126 | -0.043 | -4.963
-12 | -0.424 | 0.07588 | -0.044 | -5.583
-11.5 | -0.438 | 0.0708 | -0.045 | -6.185
-11 | -0.447 | 0.06475 | -0.048 | -6.898
-10.5 | -0.448 | 0.06006 | -0.05 | -7.456
-10 | -0.445 | 0.05304 | -0.056 | -8.396
-9.5 | -0.519 | 0.00914 | -0.088 | -56.816
-9 | -0.503 | 0.00776 | -0.09 | -64.791
-8.5 | -0.472 | 0.00758 | -0.091 | -62.185
-8 | -0.432 | 0.00735 | -0.091 | -58.718
-7.5 | -0.387 | 0.00709 | -0.092 | -54.633
-7 | -0.339 | 0.00693 | -0.093 | -48.97
-6.5 | -0.288 | 0.00676 | -0.093 | -42.621
-6 | -0.234 | 0.00658 | -0.094 | -35.568
-5.5 | -0.178 | 0.00646 | -0.094 | -27.533
-5 | -0.12 | 0.00637 | -0.095 | -18.841
-4.5 | -0.061 | 0.00626 | -0.096 | -9.715
-4 | -0.001 | 0.00616 | -0.096 | -0.098
-3.5 | 0.06 | 0.0061 | -0.097 | 9.893
-3 | 0.122 | 0.00603 | -0.098 | 20.178
-2.5 | 0.183 | 0.00599 | -0.098 | 30.626
-2 | 0.245 | 0.00582 | -0.099 | 42.135
-1.5 | 0.307 | 0.00557 | -0.099 | 55.043
-1 | 0.369 | 0.00547 | -0.1 | 67.476
-0.5 | 0.43 | 0.0054 | -0.101 | 79.666
0 | 0.492 | 0.00544 | -0.101 | 90.322
0.5 | 0.553 | 0.00554 | -0.102 | 99.772
1 | 0.614 | 0.00564 | -0.103 | 108.953
1.5 | 0.674 | 0.00577 | -0.103 | 116.883
2 | 0.735 | 0.00616 | -0.104 | 119.428
2.5 | 0.796 | 0.00646 | -0.104 | 123.254
3 | 0.856 | 0.00684 | -0.105 | 125.087
3.5 | 0.914 | 0.00732 | -0.105 | 124.849
4 | 0.972 | 0.00784 | -0.106 | 123.986
4.5 | 1.028 | 0.00849 | -0.107 | 121.119
5 | 1.082 | 0.0091 | -0.107 | 118.941
5.5 | 1.132 | 0.00944 | -0.108 | 119.88
6 | 1.177 | 0.00985 | -0.108 | 119.512
6.5 | 1.218 | 0.01024 | -0.109 | 118.894
7 | 1.253 | 0.01076 | -0.109 | 116.435
7.5 | 1.281 | 0.0113 | -0.11 | 113.379
8 | 1.301 | 0.01196 | -0.111 | 108.833
8.5 | 1.313 | 0.01266 | -0.111 | 103.727
9 | 1.311 | 0.01191 | -0.111 | 110.01
9.5 | 1.286 | 0.01383 | -0.111 | 92.979
10 | 1.247 | 0.01465 | -0.112 | 85.163
10.5 | 1.195 | 0.01551 | -0.112 | 77.06
11 | 1.129 | 0.01664 | -0.112 | 67.838
11.5 | 1.049 | 0.01802 | -0.112 | 58.25
12 | 0.954 | 0.02015 | -0.111 | 47.327
12.5 | 0.775 | 0.04783 | -0.095 | 16.196
13 | 0.673 | 0.05506 | -0.093 | 12.227
13.5 | 0.537 | 0.09298 | -0.064 | 5.778

## 118. Re 12M Mach 0.25 (2)
BIGFOIL.COM POLAR EXPORT
NACA63A511
NACA63A511 |  |  |  | Cl Max: | 1.8071 | at alpha= | 15.5 | deg
XFOIL ncrit=9 |  |  |  | L/D Max: | 138.857 | at alpha= | 2 | deg
Re: | 12000000 |  |  | Cd Min: | 0.21667 | at alpha= | -19 | deg
Mach: | 0.25 |  |  | Cl=0 at alpha= | -4.0889 | deg
|  |  |  | @ Cl=0.1, Cd= | 0.0049289
|  |  |  | @ Cl=0.4, Cd= | 0.0043892
|  |  |  | @ Cl=0.6, Cd= | 0.0044415
alpha (deg) | Cl | Cd | Cm | Cl/Cd
-19 | -0.5823 | 0.21667 | 0.0056 | -2.6875
-18.5 | -0.5771 | 0.20396 | 0.0005 | -2.8295
-18 | -0.5627 | 0.19638 | -0.0037 | -2.8654
-17.5 | -0.5633 | 0.18342 | -0.0092 | -3.0711
-17 | -0.5485 | 0.17677 | -0.0129 | -3.1029
-16.5 | -0.5569 | 0.16282 | -0.0191 | -3.4203
-16 | -0.6025 | 0.14111 | -0.0293 | -4.2697
-15.5 | -1.0767 | 0.04871 | -0.097 | -22.1043
-15 | -1.1155 | 0.03463 | -0.112 | -32.212
-14.5 | -1.1457 | 0.02623 | -0.1188 | -43.679
-14 | -1.1468 | 0.02055 | -0.1172 | -55.8054
-13.5 | -1.1155 | 0.01668 | -0.1155 | -66.8765
-13 | -1.0668 | 0.01442 | -0.114 | -73.9806
-12.5 | -1.0121 | 0.01282 | -0.1125 | -78.947
-12 | -0.9518 | 0.01192 | -0.1115 | -79.849
-11.5 | -0.8898 | 0.0111 | -0.1109 | -80.1622
-10 | -0.6842 | 0.00838 | -0.1144 | -81.6468
-9.5 | -0.6178 | 0.00786 | -0.1152 | -78.6005
-9 | -0.557 | 0.00741 | -0.1149 | -75.1687
-8.5 | -0.4955 | 0.00712 | -0.1148 | -69.5927
-8 | -0.4364 | 0.00678 | -0.1144 | -64.3658
-7.5 | -0.3774 | 0.00654 | -0.114 | -57.7064
-7 | -0.3215 | 0.00618 | -0.1131 | -52.0227
-6.5 | -0.2668 | 0.00585 | -0.1119 | -45.6068
-6 | -0.2114 | 0.00562 | -0.111 | -37.6157
-5.5 | -0.1563 | 0.00544 | -0.11 | -28.7316
-5 | -0.1008 | 0.00529 | -0.1092 | -19.0548
-4.5 | -0.0453 | 0.00519 | -0.1085 | -8.7283
-4 | 0.0098 | 0.00509 | -0.1077 | 1.9253
-3.5 | 0.0648 | 0.00498 | -0.1069 | 13.012
-3 | 0.1199 | 0.0049 | -0.1062 | 24.4694
-2.5 | 0.1744 | 0.00481 | -0.1054 | 36.2578
-2 | 0.2286 | 0.00474 | -0.1046 | 48.2278
-1.5 | 0.2823 | 0.00467 | -0.1037 | 60.4497
-1 | 0.3347 | 0.00457 | -0.1025 | 73.2385
-0.5 | 0.3852 | 0.00445 | -0.101 | 86.5618
0 | 0.4339 | 0.00425 | -0.0991 | 102.0941
0.5 | 0.4841 | 0.00421 | -0.0976 | 114.9881
1 | 0.5328 | 0.0042 | -0.0957 | 126.8571
1.5 | 0.582 | 0.00438 | -0.0939 | 132.8767
2 | 0.6318 | 0.00455 | -0.0922 | 138.8571
2.5 | 0.6751 | 0.00501 | -0.0892 | 134.7505
3 | 0.721 | 0.0054 | -0.0868 | 133.5185
3.5 | 0.7628 | 0.00603 | -0.0835 | 126.5008
4 | 0.8091 | 0.00651 | -0.0812 | 124.2857
5 | 0.9115 | 0.00728 | -0.0785 | 125.206
5.5 | 0.9676 | 0.00773 | -0.0784 | 125.1746
6 | 1.0337 | 0.00814 | -0.0804 | 126.9902
6.5 | 1.1336 | 0.00867 | -0.0901 | 130.7497
7 | 1.1997 | 0.00908 | -0.0919 | 132.1256
7.5 | 1.2585 | 0.00953 | -0.0921 | 132.0567
8 | 1.3175 | 0.00997 | -0.0923 | 132.1464
8.5 | 1.3798 | 0.01032 | -0.0932 | 133.7016
9 | 1.4505 | 0.01097 | -0.0958 | 132.2242
9.5 | 1.4951 | 0.01163 | -0.0928 | 128.5555
10 | 1.5332 | 0.01232 | -0.0884 | 124.4481
10.5 | 1.5716 | 0.01309 | -0.0842 | 120.0611
11 | 1.6094 | 0.0139 | -0.0801 | 115.7842
11.5 | 1.6444 | 0.01492 | -0.0756 | 110.2145
12 | 1.6784 | 0.01605 | -0.0712 | 104.5732
12.5 | 1.7099 | 0.01738 | -0.0667 | 98.3832
13 | 1.7349 | 0.01919 | -0.0615 | 90.4065
13.5 | 1.7605 | 0.02105 | -0.0567 | 83.6342
14 | 1.7689 | 0.02417 | -0.0504 | 73.1858
14.5 | 1.7907 | 0.02658 | -0.0462 | 67.3702
15 | 1.8006 | 0.03001 | -0.0414 | 60
15.5 | 1.8071 | 0.03396 | -0.0371 | 53.2126
16 | 1.8067 | 0.03891 | -0.0335 | 46.4328
16.5 | 1.7844 | 0.04637 | -0.0304 | 38.4818
17 | 1.7721 | 0.05356 | -0.029 | 33.0863
17.5 | 1.7411 | 0.06349 | -0.0292 | 27.4232
18 | 1.7091 | 0.07436 | -0.0311 | 22.9841
18.5 | 1.6753 | 0.08627 | -0.0345 | 19.4193
19 | 1.6279 | 0.10096 | -0.0404 | 16.1242
19.5 | 1.5909 | 0.11476 | -0.0467 | 13.8628
20 | 1.5493 | 0.1301 | -0.0547 | 11.9085

## 119. Re 12M Mach 0.50 (1)
BIGFOIL.COM POLAR EXPORT
NACA63A511
NACA63A511 |  |  |  | Cl Max: | 1.303 | at alpha= | 20 | deg
JavaFoil+Calcfoil stall+Eppler ext transition |  |  |  | L/D Max: | 126.525 | at alpha= | 2.5 | deg
Re: | 12000000 |  |  | Cd Min: | 0.00562 | at alpha= | -0.5 | deg
Mach: | 0.5 |  |  | Cl=0 at alpha= | -3.9926 | deg
|  |  |  | @ Cl=0.1, Cd= | 0.0062726
|  |  |  | @ Cl=0.4, Cd= | 0.0056878
|  |  |  | @ Cl=0.6, Cd= | 0.0057556
alpha (deg) | Cl | Cd | Cm | Cl/Cd
-20 | -0.881 | 0.147 | -0.053 | -5.993
-19.5 | -0.85 | 0.17001 | -0.05 | -4.998
-19 | -0.824 | 0.13652 | -0.052 | -6.039
-18.5 | -0.796 | 0.13344 | -0.05 | -5.964
-18 | -0.769 | 0.12587 | -0.051 | -6.11
-17.5 | -0.743 | 0.11871 | -0.051 | -6.256
-17 | -0.716 | 0.1241 | -0.052 | -5.766
-16.5 | -0.688 | 0.11731 | -0.051 | -5.864
-16 | -0.66 | 0.11028 | -0.051 | -5.986
-15.5 | -0.636 | 0.09978 | -0.054 | -6.372
-15 | -0.611 | 0.09155 | -0.057 | -6.672
-14.5 | -0.589 | 0.08054 | -0.061 | -7.312
-14 | -0.55 | 0.09826 | -0.05 | -5.599
-13.5 | -0.524 | 0.08958 | -0.051 | -5.844
-13 | -0.498 | 0.08135 | -0.054 | -6.121
-12.5 | -0.472 | 0.07404 | -0.057 | -6.38
-12 | -0.455 | 0.05809 | -0.068 | -7.836
-11.5 | -0.413 | 0.07488 | -0.051 | -5.521
-11 | -0.386 | 0.07227 | -0.05 | -5.337
-10.5 | -0.359 | 0.06427 | -0.054 | -5.592
-10 | -0.334 | 0.05689 | -0.059 | -5.875
-9.5 | -0.333 | 0.02738 | -0.084 | -12.146
-9 | -0.342 | 0.00868 | -0.101 | -39.385
-8.5 | -0.248 | 0.05507 | -0.049 | -4.5
-8 | -0.221 | 0.05003 | -0.051 | -4.413
-7.5 | -0.195 | 0.04387 | -0.06 | -4.445
-7 | -0.205 | 0.00763 | -0.103 | -26.934
-6.5 | -0.263 | 0.00737 | -0.104 | -35.709
-6 | -0.237 | 0.00722 | -0.105 | -32.83
-5.5 | -0.188 | 0.00695 | -0.106 | -27.05
-5 | -0.13 | 0.00673 | -0.106 | -19.282
-4.5 | -0.067 | 0.00657 | -0.107 | -10.155
-4 | -0.001 | 0.00645 | -0.108 | -0.103
-3.5 | 0.067 | 0.00633 | -0.108 | 10.586
-3 | 0.136 | 0.00621 | -0.109 | 21.826
-2.5 | 0.205 | 0.00614 | -0.11 | 33.31
-2 | 0.274 | 0.00607 | -0.111 | 45.13
-1.5 | 0.343 | 0.00582 | -0.111 | 58.921
-1 | 0.412 | 0.00566 | -0.112 | 72.863
-0.5 | 0.481 | 0.00562 | -0.113 | 85.536
0 | 0.55 | 0.00566 | -0.113 | 97.064
0.5 | 0.618 | 0.00579 | -0.114 | 106.755
1 | 0.687 | 0.00592 | -0.115 | 116.095
1.5 | 0.753 | 0.00609 | -0.115 | 123.803
2 | 0.821 | 0.00662 | -0.116 | 124.007
2.5 | 0.889 | 0.00703 | -0.117 | 126.525
3 | 0.955 | 0.00757 | -0.117 | 126.153
3.5 | 1.019 | 0.00826 | -0.118 | 123.365
4 | 1.081 | 0.00907 | -0.119 | 119.176
4.5 | 1.139 | 0.00986 | -0.119 | 115.487
5 | 1.192 | 0.01056 | -0.12 | 112.878
5.5 | 1.232 | 0.01118 | -0.121 | 110.191
6 | 1.252 | 0.01191 | -0.121 | 105.127
6.5 | 1.234 | 0.01221 | -0.121 | 101.095
7 | 1.117 | 0.01382 | -0.121 | 80.838
7.5 | 0.77 | 0.01492 | -0.122 | 51.618
8 | 0.802 | 0.01518 | -0.122 | 52.871
8.5 | 0.833 | 0.01652 | -0.122 | 50.405
9 | 0.859 | 0.0187 | -0.122 | 45.951
9.5 | 0.895 | 0.01798 | -0.123 | 49.783
10 | 0.923 | 0.01996 | -0.123 | 46.241
10.5 | 0.922 | 0.02676 | -0.119 | 34.462
11 | 0.986 | 0.02079 | -0.124 | 47.407
11.5 | 1.009 | 0.02352 | -0.123 | 42.905
12 | 0.936 | 0.05341 | -0.104 | 17.53
12.5 | 0.899 | 0.08964 | -0.074 | 10.027
13 | 1.084 | 0.02941 | -0.122 | 36.876
13.5 | 0.979 | 0.0799 | -0.092 | 12.251
14 | 1.015 | 0.08076 | -0.096 | 12.563
14.5 | 1.007 | 0.0973 | -0.079 | 10.344
15 | 1.102 | 0.06849 | -0.107 | 16.098
15.5 | 1.175 | 0.05355 | -0.116 | 21.95
16 | 1.161 | 0.07549 | -0.108 | 15.386
16.5 | 1.113 | 0.12289 | -0.083 | 9.06
17 | 1.148 | 0.12391 | -0.088 | 9.261
17.5 | 1.18 | 0.12618 | -0.091 | 9.348
18 | 1.204 | 0.13447 | -0.091 | 8.955
18.5 | 1.216 | 0.15687 | -0.085 | 7.752
19 | 1.244 | 0.1599 | -0.086 | 7.781
19.5 | 1.274 | 0.16317 | -0.089 | 7.807
20 | 1.303 | 0.16804 | -0.091 | 7.752

## 120. Re 12M Mach 0.50 (2)
BIGFOIL.COM POLAR EXPORT
NACA63A511
NACA63A511 |  |  |  | Cl Max: | 1.432 | at alpha= | 9 | deg
XFOIL ncrit=9 |  |  |  | L/D Max: | 154.136 | at alpha= | 2 | deg
Re: | 12000000 |  |  | Cd Min: | 0.25481 | at alpha= | -20 | deg
Mach: | 0.5 |  |  | Cl=0 at alpha= | -4.0055 | deg
|  |  |  | @ Cl=0.1, Cd= | 0.0051152
|  |  |  | @ Cl=0.4, Cd= | 0.0046257
|  |  |  | @ Cl=0.6, Cd= | 0.0042337
alpha (deg) | Cl | Cd | Cm | Cl/Cd
-20 | -0.6453 | 0.25481 | 0.0165 | -2.5325
-19.5 | -0.6232 | 0.24707 | 0.0115 | -2.5224
-19 | -0.6026 | 0.23793 | 0.0066 | -2.5327
-18.5 | -0.3511 | 0.17669 | -0.0304 | -1.9871
-18 | -0.3378 | 0.17143 | -0.0335 | -1.9705
-17.5 | -0.5427 | 0.21178 | -0.0075 | -2.5626
-17 | -0.523 | 0.20359 | -0.012 | -2.5689
-16.5 | -0.4991 | 0.19658 | -0.0167 | -2.5389
-16 | -0.4708 | 0.18538 | -0.0255 | -2.5396
-15.5 | -0.4565 | 0.17554 | -0.0297 | -2.6005
-15 | -0.4406 | 0.1671 | -0.0339 | -2.6367
-14.5 | -0.422 | 0.15962 | -0.0378 | -2.6438
-14 | -0.4111 | 0.15 | -0.0423 | -2.7407
-13.5 | -0.3977 | 0.14163 | -0.0464 | -2.808
-13 | -0.3831 | 0.13375 | -0.0504 | -2.8643
-12 | -0.3576 | 0.11782 | -0.0584 | -3.0351
-11 | -0.3401 | 0.10122 | -0.0669 | -3.36
-10.5 | -0.342 | 0.09132 | -0.0724 | -3.7451
-10 | -0.3355 | 0.08323 | -0.0772 | -4.031
-9.5 | -0.3244 | 0.0761 | -0.0816 | -4.2628
-9 | -0.3181 | 0.0682 | -0.087 | -4.6642
-8.5 | -0.3237 | 0.0583 | -0.0948 | -5.5523
-8 | -0.3263 | 0.04617 | -0.1086 | -7.0674
-7.5 | -0.344 | 0.03151 | -0.1277 | -10.9172
-7 | -0.319 | 0.0166 | -0.1415 | -19.2169
-6.5 | -0.2994 | 0.00909 | -0.1376 | -32.9373
-6 | -0.2505 | 0.00699 | -0.1324 | -35.8369
-5.5 | -0.1898 | 0.00623 | -0.1288 | -30.4655
-5 | -0.1269 | 0.00577 | -0.1259 | -21.9931
-4.5 | -0.0632 | 0.0055 | -0.1236 | -11.4909
-4 | 0.0007 | 0.00532 | -0.1218 | 0.13158
-3.5 | 0.064 | 0.00519 | -0.1201 | 12.3314
-3 | 0.1266 | 0.00506 | -0.1186 | 25.0198
-2.5 | 0.1893 | 0.00497 | -0.1174 | 38.0885
-2 | 0.2511 | 0.00488 | -0.1161 | 51.4549
-1.5 | 0.3116 | 0.0048 | -0.1147 | 64.9167
-1 | 0.3713 | 0.0047 | -0.1133 | 79
-0.5 | 0.4292 | 0.00455 | -0.1115 | 94.3297
0 | 0.4825 | 0.00434 | -0.1089 | 111.1751
0.5 | 0.5388 | 0.00424 | -0.1069 | 127.0755
1 | 0.5939 | 0.00421 | -0.1045 | 141.0689
1.5 | 0.648 | 0.00442 | -0.1019 | 146.6063
2 | 0.7044 | 0.00457 | -0.0997 | 154.1357
2.5 | 0.7531 | 0.005 | -0.0959 | 150.62
3 | 0.7971 | 0.00564 | -0.0911 | 141.3298
3.5 | 0.8439 | 0.00623 | -0.0869 | 135.4575
4 | 0.8927 | 0.00701 | -0.0831 | 127.3466
4.5 | 0.9626 | 0.00771 | -0.0836 | 124.8508
5 | 1.0486 | 0.00831 | -0.0871 | 126.1853
5.5 | 1.1378 | 0.00902 | -0.0908 | 126.1419
6 | 1.2056 | 0.00955 | -0.0895 | 126.2408
6.5 | 1.27 | 0.01012 | -0.0871 | 125.4941
7 | 1.3285 | 0.01085 | -0.0833 | 122.4424
7.5 | 1.3857 | 0.0117 | -0.0789 | 118.4359
8 | 1.4298 | 0.01325 | -0.0723 | 107.9094
9 | 1.432 | 0.0224 | -0.0526 | 63.9286
9.5 | 1.4038 | 0.02933 | -0.0425 | 47.8623
10 | 1.3706 | 0.03731 | -0.0354 | 36.7355
10.5 | 1.3293 | 0.04696 | -0.0318 | 28.3071
11 | 1.2913 | 0.05768 | -0.0319 | 22.3873
11.5 | 1.2511 | 0.07011 | -0.0352 | 17.8448
12 | 1.2136 | 0.08382 | -0.0412 | 14.4786
12.5 | 1.1808 | 0.09831 | -0.0489 | 12.011
13 | 1.1516 | 0.11362 | -0.0578 | 10.1355
13.5 | 1.1308 | 0.1285 | -0.066 | 8.8
14 | 1.1123 | 0.14278 | -0.0731 | 7.7903

## 121. Re 14M Mach 0.00 (1)
BIGFOIL.COM POLAR EXPORT
NACA63A511
NACA63A511 |  |  |  | Cl Max: | 1.345 | at alpha= | 9.5 | deg
JavaFoil+Calcfoil stall+Eppler ext transition |  |  |  | L/D Max: | 125.884 | at alpha= | 6 | deg
Re: | 14000000 |  |  | Cd Min: | 0.0053 | at alpha= | -1.5 | deg
Mach: | 0 |  |  | Cl=0 at alpha= | -3.9915 | deg
|  |  |  | @ Cl=0.1, Cd= | 0.005935
|  |  |  | @ Cl=0.4, Cd= | 0.0054657
|  |  |  | @ Cl=0.6, Cd= | 0.0056233
alpha (deg) | Cl | Cd | Cm | Cl/Cd
-16 | -0.465 | 0.11245 | -0.04 | -4.137
-15.5 | -0.481 | 0.10578 | -0.042 | -4.551
-15 | -0.496 | 0.10089 | -0.041 | -4.912
-14.5 | -0.509 | 0.09514 | -0.042 | -5.348
-14 | -0.52 | 0.0903 | -0.043 | -5.755
-13.5 | -0.529 | 0.08502 | -0.044 | -6.217
-13 | -0.534 | 0.08047 | -0.044 | -6.634
-12.5 | -0.537 | 0.07445 | -0.046 | -7.211
-12 | -0.535 | 0.06632 | -0.051 | -8.072
-11.5 | -0.584 | 0.02335 | -0.074 | -25.024
-11 | -0.627 | 0.00878 | -0.085 | -71.405
-10.5 | -0.606 | 0.00839 | -0.085 | -72.214
-10 | -0.58 | 0.00785 | -0.086 | -73.882
-9.5 | -0.55 | 0.00766 | -0.087 | -71.837
-9 | -0.515 | 0.00735 | -0.087 | -70.052
-8.5 | -0.476 | 0.00723 | -0.088 | -65.88
-8 | -0.432 | 0.00701 | -0.088 | -61.562
-7.5 | -0.384 | 0.00679 | -0.089 | -56.617
-7 | -0.335 | 0.00663 | -0.09 | -50.43
-6.5 | -0.283 | 0.00654 | -0.09 | -43.247
-6 | -0.229 | 0.0064 | -0.091 | -35.781
-5.5 | -0.173 | 0.00631 | -0.091 | -27.494
-5 | -0.117 | 0.00619 | -0.092 | -18.873
-4.5 | -0.059 | 0.00614 | -0.093 | -9.626
-4 | -0.001 | 0.00604 | -0.093 | -0.097
-3.5 | 0.058 | 0.00597 | -0.094 | 9.8
-3 | 0.118 | 0.00592 | -0.095 | 19.921
-2.5 | 0.178 | 0.00585 | -0.095 | 30.334
-2 | 0.237 | 0.0058 | -0.096 | 40.913
-1.5 | 0.297 | 0.0053 | -0.096 | 56.048
-1 | 0.357 | 0.00548 | -0.097 | 65.101
-0.5 | 0.417 | 0.00546 | -0.098 | 76.24
0 | 0.476 | 0.00542 | -0.098 | 87.912
0.5 | 0.536 | 0.00549 | -0.099 | 97.572
1 | 0.595 | 0.0056 | -0.099 | 106.279
1.5 | 0.653 | 0.00587 | -0.1 | 111.187
2 | 0.712 | 0.00613 | -0.1 | 116.234
2.5 | 0.771 | 0.00639 | -0.101 | 120.706
3 | 0.829 | 0.00673 | -0.102 | 123.163
3.5 | 0.886 | 0.00715 | -0.102 | 123.928
4 | 0.942 | 0.00755 | -0.103 | 124.831
4.5 | 0.997 | 0.00808 | -0.103 | 123.329
5 | 1.05 | 0.00841 | -0.104 | 124.888
5.5 | 1.1 | 0.00876 | -0.104 | 125.609
6 | 1.147 | 0.00911 | -0.105 | 125.884
6.5 | 1.191 | 0.00955 | -0.105 | 124.729
7 | 1.23 | 0.00999 | -0.106 | 123.141
7.5 | 1.265 | 0.01043 | -0.106 | 121.309
8 | 1.295 | 0.01087 | -0.107 | 119.157
8.5 | 1.32 | 0.0114 | -0.108 | 115.747
9 | 1.339 | 0.01199 | -0.108 | 111.681
9.5 | 1.345 | 0.0126 | -0.109 | 106.687
10 | 1.338 | 0.01234 | -0.109 | 108.457
10.5 | 1.324 | 0.0136 | -0.109 | 97.301
11 | 1.303 | 0.01424 | -0.109 | 91.515
11.5 | 1.275 | 0.01522 | -0.109 | 83.783
12 | 1.242 | 0.01596 | -0.109 | 77.805
12.5 | 1.204 | 0.01679 | -0.11 | 71.735
13 | 1.161 | 0.01798 | -0.11 | 64.585
13.5 | 1.114 | 0.01939 | -0.11 | 57.484
14 | 1.063 | 0.0211 | -0.109 | 50.38
14.5 | 1.006 | 0.02417 | -0.108 | 41.616

## 122. Re 14M Mach 0.00 (2)
BIGFOIL.COM POLAR EXPORT
NACA63A511
NACA63A511 |  |  |  | Cl Max: | 1.9663 | at alpha= | 20 | deg
XFOIL ncrit=9 |  |  |  | L/D Max: | 141.031 | at alpha= | 9 | deg
Re: | 14000000 |  |  | Cd Min: | 0.0484 | at alpha= | 20 | deg
Mach: | 0 |  |  | Cl=0 at alpha= | -4.1002 | deg
|  |  |  | @ Cl=0.1, Cd= | 0.0048119
|  |  |  | @ Cl=0.4, Cd= | 0.0043701
|  |  |  | @ Cl=0.6, Cd= | 0.0046425
alpha (deg) | Cl | Cd | Cm | Cl/Cd
-20 | -1.4602 | 0.04152 | -0.089 | -35.1686
-19.5 | -1.4794 | 0.03321 | -0.0946 | -44.5468
-19 | -1.4849 | 0.02737 | -0.098 | -54.2528
-18.5 | -1.4867 | 0.0234 | -0.0986 | -63.5342
-18 | -1.4583 | 0.02102 | -0.0989 | -69.3768
-17.5 | -1.4298 | 0.0188 | -0.0978 | -76.0532
-17 | -1.3945 | 0.01704 | -0.0968 | -81.8369
-16.5 | -1.3521 | 0.01581 | -0.0962 | -85.5218
-16 | -1.3071 | 0.0147 | -0.0959 | -88.9184
-15.5 | -1.2603 | 0.01368 | -0.0956 | -92.1272
-15 | -1.2131 | 0.01261 | -0.0953 | -96.2014
-14.5 | -1.1622 | 0.01185 | -0.0954 | -98.0759
-14 | -1.1104 | 0.0112 | -0.0955 | -99.1429
-13.5 | -1.057 | 0.01063 | -0.0958 | -99.4356
-13 | -1.0036 | 0.01011 | -0.096 | -99.2681
-12.5 | -0.9495 | 0.00958 | -0.0963 | -99.1127
-12 | -0.8935 | 0.00914 | -0.0969 | -97.7571
-11.5 | -0.8376 | 0.00869 | -0.0975 | -96.3867
-11 | -0.7822 | 0.00809 | -0.098 | -96.6873
-10.5 | -0.7043 | 0.00758 | -0.1035 | -92.9156
-10 | -0.64 | 0.00723 | -0.1059 | -88.5201
-9.5 | -0.583 | 0.0069 | -0.1065 | -84.4928
-8.5 | -0.4694 | 0.00642 | -0.1075 | -73.1153
-8 | -0.4137 | 0.00622 | -0.1078 | -66.5113
-7.5 | -0.3589 | 0.00604 | -0.1077 | -59.4205
-7 | -0.3062 | 0.0058 | -0.1073 | -52.7931
-6.5 | -0.2538 | 0.00557 | -0.1066 | -45.5655
-6 | -0.2011 | 0.00538 | -0.1061 | -37.3792
-5.5 | -0.1483 | 0.00522 | -0.1055 | -28.41
-5 | -0.0952 | 0.00512 | -0.105 | -18.5938
-4 | 0.0106 | 0.00496 | -0.1038 | 2.1371
-3.5 | 0.0635 | 0.00486 | -0.1033 | 13.0658
-3 | 0.1166 | 0.00479 | -0.1027 | 24.3424
-2.5 | 0.1692 | 0.0047 | -0.1021 | 36
-2 | 0.2217 | 0.00465 | -0.1014 | 47.6774
-1.5 | 0.273 | 0.0046 | -0.1005 | 59.3478
-1 | 0.3231 | 0.00456 | -0.0993 | 70.8553
-0.5 | 0.3733 | 0.00446 | -0.0981 | 83.6996
0 | 0.4208 | 0.0043 | -0.0965 | 97.8605
0.5 | 0.4691 | 0.00428 | -0.095 | 109.6028
1 | 0.5143 | 0.0043 | -0.0928 | 119.6047
1.5 | 0.5624 | 0.00443 | -0.0912 | 126.9526
2 | 0.6084 | 0.00469 | -0.0893 | 129.7228
2.5 | 0.6512 | 0.00511 | -0.0867 | 127.4364
3 | 0.6975 | 0.00542 | -0.0848 | 128.69
4 | 0.7862 | 0.00633 | -0.0804 | 124.2022
4.5 | 0.8343 | 0.00666 | -0.079 | 125.2703
5 | 0.8841 | 0.00696 | -0.078 | 127.0259
5.5 | 0.9344 | 0.00733 | -0.0772 | 127.4761
6 | 0.9883 | 0.00767 | -0.0773 | 128.8527
6.5 | 1.0554 | 0.00803 | -0.0804 | 131.4321
7 | 1.157 | 0.00852 | -0.0918 | 135.7981
7.5 | 1.2165 | 0.00887 | -0.0932 | 137.1477
8 | 1.2728 | 0.00927 | -0.094 | 137.3031
8.5 | 1.3322 | 0.00961 | -0.0955 | 138.6264
9 | 1.3948 | 0.00989 | -0.0979 | 141.0313
9.5 | 1.4533 | 0.01042 | -0.0993 | 139.4722
10 | 1.4994 | 0.01093 | -0.0979 | 137.1821
10.5 | 1.5433 | 0.01158 | -0.0962 | 133.2729
11 | 1.5856 | 0.01224 | -0.0942 | 129.5425
11.5 | 1.6206 | 0.01282 | -0.0907 | 126.4119
12 | 1.6569 | 0.01342 | -0.0876 | 123.465
12.5 | 1.6906 | 0.01412 | -0.0841 | 119.7309
13 | 1.7237 | 0.01489 | -0.0808 | 115.7623
13.5 | 1.7547 | 0.0158 | -0.0774 | 111.057
14 | 1.7756 | 0.01734 | -0.0726 | 102.3991
14.5 | 1.8035 | 0.01853 | -0.0692 | 97.3287
16 | 1.8766 | 0.02303 | -0.059 | 81.485
17.5 | 1.9257 | 0.02993 | -0.0488 | 64.3401
18 | 1.9417 | 0.03247 | -0.0463 | 59.7998
18.5 | 1.9526 | 0.03567 | -0.0438 | 54.7407
19 | 1.9585 | 0.03953 | -0.0414 | 49.5446
19.5 | 1.9621 | 0.04388 | -0.0396 | 44.7151
20 | 1.9663 | 0.0484 | -0.0383 | 40.626

## 123. Re 14M Mach 0.10 (1)
BIGFOIL.COM POLAR EXPORT
NACA63A511
NACA63A511 |  |  |  | Cl Max: | 1.34 | at alpha= | 9.5 | deg
JavaFoil+Calcfoil stall+Eppler ext transition |  |  |  | L/D Max: | 125.464 | at alpha= | 6 | deg
Re: | 14000000 |  |  | Cd Min: | 0.0053 | at alpha= | -1.5 | deg
Mach: | 0.1 |  |  | Cl=0 at alpha= | -3.9917 | deg
|  |  |  | @ Cl=0.1, Cd= | 0.0059427
|  |  |  | @ Cl=0.4, Cd= | 0.0054832
|  |  |  | @ Cl=0.6, Cd= | 0.0056097
alpha (deg) | Cl | Cd | Cm | Cl/Cd
-16 | -0.429 | 0.11416 | -0.04 | -3.761
-15.5 | -0.448 | 0.10816 | -0.041 | -4.142
-15 | -0.466 | 0.10166 | -0.042 | -4.587
-14.5 | -0.482 | 0.09612 | -0.042 | -5.02
-14 | -0.497 | 0.09103 | -0.043 | -5.456
-13.5 | -0.509 | 0.08521 | -0.044 | -5.97
-13 | -0.517 | 0.08103 | -0.044 | -6.385
-12.5 | -0.522 | 0.07739 | -0.044 | -6.744
-12 | -0.52 | 0.07081 | -0.047 | -7.348
-11.5 | -0.537 | 0.04694 | -0.063 | -11.431
-11 | -0.612 | 0.00888 | -0.084 | -68.93
-10.5 | -0.6 | 0.00858 | -0.086 | -69.956
-10 | -0.577 | 0.00806 | -0.086 | -71.533
-9.5 | -0.548 | 0.00772 | -0.087 | -70.979
-9 | -0.514 | 0.00741 | -0.088 | -69.443
-8.5 | -0.476 | 0.00726 | -0.088 | -65.589
-8 | -0.432 | 0.00705 | -0.089 | -61.265
-7.5 | -0.385 | 0.00682 | -0.089 | -56.435
-7 | -0.335 | 0.00667 | -0.09 | -50.308
-6.5 | -0.284 | 0.00653 | -0.091 | -43.444
-6 | -0.23 | 0.00641 | -0.091 | -35.834
-5.5 | -0.174 | 0.00632 | -0.092 | -27.569
-5 | -0.117 | 0.00623 | -0.093 | -18.84
-4.5 | -0.059 | 0.00614 | -0.093 | -9.66
-4 | -0.001 | 0.00604 | -0.094 | -0.097
-3.5 | 0.059 | 0.00597 | -0.094 | 9.84
-3 | 0.119 | 0.00593 | -0.095 | 19.994
-2.5 | 0.178 | 0.00586 | -0.096 | 30.455
-2 | 0.239 | 0.00581 | -0.096 | 41.071
-1.5 | 0.299 | 0.0053 | -0.097 | 56.313
-1 | 0.359 | 0.00549 | -0.097 | 65.334
-0.5 | 0.419 | 0.00548 | -0.098 | 76.381
0 | 0.479 | 0.00542 | -0.099 | 88.247
0.5 | 0.538 | 0.00551 | -0.099 | 97.709
1 | 0.598 | 0.0056 | -0.1 | 106.702
1.5 | 0.656 | 0.00588 | -0.1 | 111.555
2 | 0.716 | 0.00615 | -0.101 | 116.31
2.5 | 0.775 | 0.00641 | -0.102 | 120.945
3 | 0.833 | 0.00675 | -0.102 | 123.443
3.5 | 0.89 | 0.00717 | -0.103 | 124.111
4 | 0.947 | 0.00761 | -0.103 | 124.458
4.5 | 1.002 | 0.00812 | -0.104 | 123.379
5 | 1.055 | 0.00844 | -0.104 | 124.988
5.5 | 1.105 | 0.00883 | -0.105 | 125.155
6 | 1.152 | 0.00918 | -0.105 | 125.464
6.5 | 1.195 | 0.00963 | -0.106 | 124.082
7 | 1.234 | 0.01005 | -0.107 | 122.788
7.5 | 1.268 | 0.0105 | -0.107 | 120.81
8 | 1.297 | 0.01099 | -0.108 | 118.003
8.5 | 1.32 | 0.0115 | -0.108 | 114.803
9 | 1.338 | 0.01211 | -0.109 | 110.459
9.5 | 1.34 | 0.01279 | -0.109 | 104.804
10 | 1.329 | 0.01192 | -0.109 | 111.529
10.5 | 1.31 | 0.0138 | -0.109 | 94.908
11 | 1.284 | 0.01456 | -0.109 | 88.205
11.5 | 1.252 | 0.0155 | -0.11 | 80.741
12 | 1.213 | 0.0163 | -0.11 | 74.445
12.5 | 1.17 | 0.01719 | -0.11 | 68.034
13 | 1.12 | 0.01855 | -0.11 | 60.382
13.5 | 1.065 | 0.02023 | -0.11 | 52.653
14 | 1.005 | 0.023 | -0.109 | 43.673
14.5 | 0.867 | 0.05545 | -0.094 | 15.628

## 124. Re 14M Mach 0.10 (2)
BIGFOIL.COM POLAR EXPORT
NACA63A511
NACA63A511 |  |  |  | Cl Max: | 1.9492 | at alpha= | 19.5 | deg
XFOIL ncrit=9 |  |  |  | L/D Max: | 140.08 | at alpha= | 9 | deg
Re: | 14000000 |  |  | Cd Min: | 0.05387 | at alpha= | 20 | deg
Mach: | 0.1 |  |  | Cl=0 at alpha= | -4.0974 | deg
|  |  |  | @ Cl=0.1, Cd= | 0.0048191
|  |  |  | @ Cl=0.4, Cd= | 0.0043768
|  |  |  | @ Cl=0.6, Cd= | 0.0046171
alpha (deg) | Cl | Cd | Cm | Cl/Cd
-19.5 | -1.3713 | 0.05136 | -0.0849 | -26.6998
-19 | -1.4186 | 0.03824 | -0.0948 | -37.0973
-18.5 | -1.4321 | 0.03076 | -0.0999 | -46.5572
-18 | -1.4396 | 0.02496 | -0.1035 | -57.6763
-17.5 | -1.4215 | 0.02203 | -0.1035 | -64.5256
-17 | -1.3922 | 0.01982 | -0.1022 | -70.2422
-16.5 | -1.3543 | 0.01816 | -0.1011 | -74.576
-16 | -1.3186 | 0.01598 | -0.1 | -82.5156
-15.5 | -1.2729 | 0.0147 | -0.0993 | -86.5918
-15 | -1.2241 | 0.01365 | -0.0989 | -89.6777
-14 | -1.1233 | 0.01167 | -0.0983 | -96.2554
-13.5 | -1.0692 | 0.01102 | -0.0983 | -97.0236
-13 | -1.015 | 0.01044 | -0.0983 | -97.2222
-12.5 | -0.96 | 0.00985 | -0.0984 | -97.4619
-12 | -0.9032 | 0.00937 | -0.0988 | -96.3927
-11.5 | -0.8466 | 0.00889 | -0.0992 | -95.2306
-11 | -0.7901 | 0.00832 | -0.0996 | -94.9639
-10 | -0.6471 | 0.00732 | -0.107 | -88.4016
-9.5 | -0.5891 | 0.00698 | -0.1076 | -84.3983
-9 | -0.5308 | 0.0067 | -0.1082 | -79.2239
-8.5 | -0.4738 | 0.00647 | -0.1085 | -73.2303
-8 | -0.4174 | 0.00626 | -0.1087 | -66.6773
-7 | -0.3086 | 0.00584 | -0.1081 | -52.8425
-6.5 | -0.2559 | 0.0056 | -0.1074 | -45.6964
-6 | -0.2028 | 0.00541 | -0.1068 | -37.4861
-5.5 | -0.1496 | 0.00523 | -0.1062 | -28.6042
-5 | -0.0962 | 0.00513 | -0.1056 | -18.7524
-4.5 | -0.043 | 0.00506 | -0.105 | -8.498
-4 | 0.0104 | 0.00497 | -0.1044 | 2.0926
-3.5 | 0.0636 | 0.00486 | -0.1038 | 13.0864
-3 | 0.117 | 0.0048 | -0.1032 | 24.375
-2.5 | 0.1699 | 0.00471 | -0.1026 | 36.0722
-2 | 0.2227 | 0.00465 | -0.1019 | 47.8925
-1.5 | 0.2744 | 0.0046 | -0.1009 | 59.6522
-1 | 0.3247 | 0.00456 | -0.0997 | 71.2061
-0.5 | 0.3752 | 0.00446 | -0.0986 | 84.1256
0 | 0.4229 | 0.0043 | -0.0969 | 98.3488
0.5 | 0.4715 | 0.00427 | -0.0954 | 110.4215
1 | 0.5169 | 0.00429 | -0.0932 | 120.4895
1.5 | 0.5652 | 0.00443 | -0.0916 | 127.5847
2 | 0.6117 | 0.00468 | -0.0897 | 130.7051
3 | 0.701 | 0.00542 | -0.0851 | 129.3358
4 | 0.7898 | 0.00635 | -0.0805 | 124.378
4.5 | 0.8383 | 0.00669 | -0.0791 | 125.3064
5 | 0.8883 | 0.00699 | -0.0781 | 127.0815
5.5 | 0.9393 | 0.00737 | -0.0773 | 127.4491
6 | 0.9945 | 0.00771 | -0.0775 | 128.9883
6.5 | 1.0646 | 0.00808 | -0.0813 | 131.7574
7.5 | 1.2236 | 0.00894 | -0.0932 | 136.868
8 | 1.2801 | 0.00934 | -0.0938 | 137.0557
8.5 | 1.3396 | 0.00969 | -0.0952 | 138.2456
9 | 1.4022 | 0.01001 | -0.0973 | 140.0799
9.5 | 1.4614 | 0.01054 | -0.0987 | 138.6528
10 | 1.5076 | 0.0111 | -0.0971 | 135.8198
10.5 | 1.5515 | 0.01178 | -0.0952 | 131.7063
12 | 1.6627 | 0.01365 | -0.0854 | 121.8095
12.5 | 1.6964 | 0.01442 | -0.0818 | 117.6422
13 | 1.7288 | 0.0153 | -0.0783 | 112.9935
13.5 | 1.7588 | 0.01635 | -0.0745 | 107.5719
14 | 1.7786 | 0.01804 | -0.0695 | 98.592
14.5 | 1.807 | 0.01929 | -0.066 | 93.6755
15 | 1.8325 | 0.02078 | -0.0624 | 88.1858
15.5 | 1.8556 | 0.02247 | -0.0588 | 82.5812
16 | 1.8787 | 0.02424 | -0.0555 | 77.5041
16.5 | 1.8925 | 0.02676 | -0.0514 | 70.7212
17 | 1.9121 | 0.02898 | -0.0484 | 65.98
17.5 | 1.9223 | 0.03207 | -0.045 | 59.9408
18 | 1.936 | 0.03511 | -0.0425 | 55.141
18.5 | 1.9393 | 0.03928 | -0.0398 | 49.3712
19 | 1.9473 | 0.0433 | -0.038 | 44.9723
19.5 | 1.9492 | 0.04818 | -0.0365 | 40.4566
20 | 1.9459 | 0.05387 | -0.0355 | 36.1221

## 125. Re 14M Mach 0.25 (1)
BIGFOIL.COM POLAR EXPORT
NACA63A511
NACA63A511 |  |  |  | Cl Max: | 1.313 | at alpha= | 8.5 | deg
JavaFoil+Calcfoil stall+Eppler ext transition |  |  |  | L/D Max: | 124.493 | at alpha= | 3.5 | deg
Re: | 14000000 |  |  | Cd Min: | 0.00547 | at alpha= | 0 | deg
Mach: | 0.25 |  |  | Cl=0 at alpha= | -3.9918 | deg
|  |  |  | @ Cl=0.1, Cd= | 0.0059884
|  |  |  | @ Cl=0.4, Cd= | 0.0055398
|  |  |  | @ Cl=0.6, Cd= | 0.08473
alpha (deg) | Cl | Cd | Cm | Cl/Cd
-14.5 | -0.231 | 0.10672 | -0.04 | -2.166
-14 | -0.283 | 0.09778 | -0.042 | -2.899
-13.5 | -0.329 | 0.09189 | -0.042 | -3.585
-13 | -0.37 | 0.08611 | -0.043 | -4.293
-12.5 | -0.404 | 0.08063 | -0.044 | -5.005
-12 | -0.424 | 0.0756 | -0.045 | -5.608
-11.5 | -0.438 | 0.07035 | -0.046 | -6.229
-11 | -0.447 | 0.06439 | -0.049 | -6.941
-10.5 | -0.449 | 0.05836 | -0.052 | -7.701
-10 | -0.453 | 0.04663 | -0.062 | -9.709
-9.5 | -0.527 | 0.00832 | -0.089 | -63.324
-9 | -0.503 | 0.00766 | -0.09 | -65.64
-8.5 | -0.472 | 0.00748 | -0.091 | -63.045
-8 | -0.432 | 0.00726 | -0.091 | -59.494
-7.5 | -0.387 | 0.00698 | -0.092 | -55.49
-7 | -0.339 | 0.00685 | -0.093 | -49.518
-6.5 | -0.288 | 0.00666 | -0.093 | -43.219
-6 | -0.234 | 0.00651 | -0.094 | -35.939
-5.5 | -0.178 | 0.00637 | -0.094 | -27.929
-5 | -0.12 | 0.0063 | -0.095 | -19.048
-4.5 | -0.061 | 0.0062 | -0.096 | -9.81
-4 | -0.001 | 0.00609 | -0.096 | -0.099
-3.5 | 0.06 | 0.00604 | -0.097 | 9.984
-3 | 0.122 | 0.00596 | -0.098 | 20.43
-2.5 | 0.183 | 0.0059 | -0.098 | 31.072
-2 | 0.245 | 0.00584 | -0.099 | 41.987
-1.5 | 0.307 | 0.00563 | -0.099 | 54.507
-1 | 0.369 | 0.00555 | -0.1 | 66.472
-0.5 | 0.43 | 0.00553 | -0.101 | 77.863
0 | 0.492 | 0.00547 | -0.101 | 89.863
0.5 | 0.553 | 0.00556 | -0.102 | 99.421
1 | 0.614 | 0.00566 | -0.103 | 108.492
1.5 | 0.674 | 0.00598 | -0.103 | 112.812
2 | 0.735 | 0.00624 | -0.104 | 117.859
2.5 | 0.796 | 0.00654 | -0.104 | 121.626
3 | 0.856 | 0.0069 | -0.105 | 124.019
3.5 | 0.914 | 0.00735 | -0.105 | 124.493
4 | 0.972 | 0.00782 | -0.106 | 124.23
4.5 | 1.028 | 0.0084 | -0.107 | 122.304
5 | 1.082 | 0.00879 | -0.107 | 123.11
5.5 | 1.132 | 0.00914 | -0.108 | 123.756
6 | 1.177 | 0.00962 | -0.108 | 122.372
6.5 | 1.218 | 0.01002 | -0.109 | 121.524
7 | 1.253 | 0.01047 | -0.109 | 119.616
7.5 | 1.281 | 0.01104 | -0.11 | 116.039
8 | 1.301 | 0.01166 | -0.111 | 111.649
8.5 | 1.313 | 0.01231 | -0.111 | 106.623
9 | 1.312 | 0.01217 | -0.111 | 107.834
9.5 | 1.288 | 0.01347 | -0.112 | 95.63
10 | 1.249 | 0.01427 | -0.112 | 87.522
10.5 | 1.196 | 0.01509 | -0.112 | 79.296
11 | 1.13 | 0.01617 | -0.112 | 69.89
11.5 | 1.05 | 0.01755 | -0.112 | 59.852
12 | 0.955 | 0.01959 | -0.112 | 48.765
12.5 | 0.824 | 0.02857 | -0.106 | 28.863
13 | 0.634 | 0.08273 | -0.071 | 7.666
13.5 | 0.544 | 0.08473 | -0.074 | 6.423

## 126. Re 14M Mach 0.25 (2)
BIGFOIL.COM POLAR EXPORT
NACA63A511
NACA63A511 |  |  |  | Cl Max: | 1.8331 | at alpha= | 16 | deg
XFOIL ncrit=9 |  |  |  | L/D Max: | 135.932 | at alpha= | 9 | deg
Re: | 14000000 |  |  | Cd Min: | 0.21731 | at alpha= | -19.5 | deg
Mach: | 0.25 |  |  | Cl=0 at alpha= | -4.0803 | deg
|  |  |  | @ Cl=0.1, Cd= | 0.0048543
|  |  |  | @ Cl=0.4, Cd= | 0.0044224
|  |  |  | @ Cl=0.6, Cd= | 0.0045109
alpha (deg) | Cl | Cd | Cm | Cl/Cd
-19.5 | -0.6101 | 0.21731 | 0.0086 | -2.8075
-19 | -0.5948 | 0.21018 | 0.0045 | -2.83
-18 | -0.5775 | 0.19054 | -0.0052 | -3.0309
-17.5 | -0.5648 | 0.18295 | -0.0093 | -3.0872
-16.5 | -0.6282 | 0.14464 | -0.0274 | -4.3432
-15.5 | -1.1112 | 0.04294 | -0.104 | -25.878
-15 | -1.1486 | 0.03116 | -0.1156 | -36.8614
-14.5 | -1.1713 | 0.02468 | -0.1181 | -47.4595
-14 | -1.1583 | 0.01949 | -0.1169 | -59.4305
-13.5 | -1.1231 | 0.01594 | -0.1151 | -70.458
-13 | -1.0749 | 0.01366 | -0.1133 | -78.6896
-12.5 | -1.0196 | 0.01213 | -0.1118 | -84.0561
-12 | -0.9586 | 0.01123 | -0.1108 | -85.3606
-11.5 | -0.8975 | 0.01046 | -0.1099 | -85.8031
-11 | -0.836 | 0.00977 | -0.1092 | -85.5681
-10 | -0.6892 | 0.00807 | -0.1136 | -85.4027
-9.5 | -0.6249 | 0.00754 | -0.1139 | -82.878
-9 | -0.5606 | 0.00712 | -0.1143 | -78.736
-8.5 | -0.4993 | 0.0068 | -0.1142 | -73.4265
-8 | -0.4389 | 0.00652 | -0.114 | -67.316
-7.5 | -0.3797 | 0.0063 | -0.1136 | -60.2698
-7 | -0.3227 | 0.00608 | -0.1129 | -53.0757
-6.5 | -0.2676 | 0.00577 | -0.1118 | -46.3778
-6 | -0.2125 | 0.00553 | -0.1108 | -38.4268
-5.5 | -0.1571 | 0.00533 | -0.1099 | -29.4747
-5 | -0.1019 | 0.00518 | -0.109 | -19.6718
-4 | 0.0089 | 0.00501 | -0.1075 | 1.7764
-3.5 | 0.064 | 0.0049 | -0.1068 | 13.0612
-3 | 0.1191 | 0.00483 | -0.1061 | 24.6584
-2.5 | 0.1737 | 0.00475 | -0.1053 | 36.5684
-2 | 0.228 | 0.00467 | -0.1045 | 48.8223
-1.5 | 0.2816 | 0.00462 | -0.1036 | 60.9524
-1 | 0.3336 | 0.00457 | -0.1023 | 72.9978
-0.5 | 0.3854 | 0.00447 | -0.1011 | 86.2192
0 | 0.4345 | 0.00431 | -0.0993 | 100.8121
0.5 | 0.4844 | 0.00427 | -0.0976 | 113.4426
1 | 0.5312 | 0.00428 | -0.0954 | 124.1121
1.5 | 0.581 | 0.00442 | -0.0937 | 131.448
2 | 0.6291 | 0.00465 | -0.0917 | 135.2903
2.5 | 0.6717 | 0.00513 | -0.0885 | 130.9357
4 | 0.8095 | 0.00646 | -0.0812 | 125.3096
4.5 | 0.8599 | 0.00681 | -0.0797 | 126.2702
5 | 0.9126 | 0.00715 | -0.0787 | 127.6364
5.5 | 0.9684 | 0.00757 | -0.0784 | 127.926
6 | 1.0325 | 0.00796 | -0.0799 | 129.7111
7 | 1.2032 | 0.00887 | -0.0925 | 135.6483
7.5 | 1.2621 | 0.00932 | -0.0927 | 135.4185
8 | 1.3198 | 0.00974 | -0.0925 | 135.5031
8.5 | 1.3789 | 0.01026 | -0.0927 | 134.3957
9 | 1.4436 | 0.01062 | -0.0941 | 135.9322
9.5 | 1.5038 | 0.01136 | -0.0944 | 132.3768
10 | 1.5422 | 0.01202 | -0.09 | 128.3028
10.5 | 1.5824 | 0.01269 | -0.0861 | 124.6966
11 | 1.6204 | 0.01346 | -0.0818 | 120.3863
11.5 | 1.6558 | 0.01441 | -0.0774 | 114.9063
12 | 1.6894 | 0.01553 | -0.0728 | 108.783
12.5 | 1.7215 | 0.01681 | -0.0682 | 102.4093
13 | 1.7471 | 0.01852 | -0.0629 | 94.3359
13.5 | 1.7763 | 0.02014 | -0.0584 | 88.1976
14 | 1.787 | 0.02304 | -0.0522 | 77.5608
14.5 | 1.8114 | 0.02519 | -0.0479 | 71.9095
15 | 1.8235 | 0.02835 | -0.043 | 64.321
15.5 | 1.8325 | 0.03198 | -0.0386 | 57.3014
16 | 1.8331 | 0.03665 | -0.0345 | 50.0164
16.5 | 1.8156 | 0.04339 | -0.0309 | 41.8437
17 | 1.8036 | 0.05032 | -0.029 | 35.8426
17.5 | 1.7745 | 0.05969 | -0.0285 | 29.7286
18 | 1.7429 | 0.07015 | -0.0297 | 24.8453
18.5 | 1.7104 | 0.08161 | -0.0326 | 20.9582
19 | 1.6641 | 0.09565 | -0.0376 | 17.3978
19.5 | 1.6288 | 0.1089 | -0.0433 | 14.9568
20 | 1.5871 | 0.12381 | -0.0508 | 12.8188

## 127. Re 14M Mach 0.50 (1)
BIGFOIL.COM POLAR EXPORT
NACA63A511
NACA63A511 |  |  |  | Cl Max: | 1.301 | at alpha= | 20 | deg
JavaFoil+Calcfoil stall+Eppler ext transition |  |  |  | L/D Max: | 128.059 | at alpha= | 2.5 | deg
Re: | 14000000 |  |  | Cd Min: | 0.00569 | at alpha= | 0 | deg
Mach: | 0.5 |  |  | Cl=0 at alpha= | -3.9926 | deg
|  |  |  | @ Cl=0.1, Cd= | 0.006207
|  |  |  | @ Cl=0.4, Cd= | 0.0057591
|  |  |  | @ Cl=0.6, Cd= | 0.0057709
alpha (deg) | Cl | Cd | Cm | Cl/Cd
-20 | -0.88 | 0.15327 | -0.052 | -5.74
-19.5 | -0.85 | 0.16642 | -0.05 | -5.107
-19 | -0.825 | 0.13885 | -0.052 | -5.944
-18.5 | -0.797 | 0.13388 | -0.051 | -5.952
-18 | -0.77 | 0.127 | -0.052 | -6.067
-17.5 | -0.744 | 0.11964 | -0.053 | -6.221
-17 | -0.716 | 0.12269 | -0.052 | -5.835
-16.5 | -0.688 | 0.11547 | -0.052 | -5.962
-16 | -0.661 | 0.11024 | -0.052 | -5.994
-15.5 | -0.638 | 0.09749 | -0.056 | -6.54
-15 | -0.613 | 0.08816 | -0.059 | -6.957
-14.5 | -0.595 | 0.07373 | -0.065 | -8.072
-14 | -0.55 | 0.09775 | -0.051 | -5.632
-13.5 | -0.524 | 0.08858 | -0.052 | -5.915
-13 | -0.499 | 0.07994 | -0.055 | -6.239
-12.5 | -0.474 | 0.07207 | -0.059 | -6.573
-12 | -0.467 | 0.04707 | -0.075 | -9.916
-11.5 | -0.414 | 0.0745 | -0.051 | -5.551
-11 | -0.386 | 0.07109 | -0.051 | -5.427
-10.5 | -0.36 | 0.06329 | -0.054 | -5.684
-10 | -0.335 | 0.05527 | -0.061 | -6.069
-9.5 | -0.346 | 0.01781 | -0.09 | -19.454
-9 | -0.342 | 0.00844 | -0.101 | -40.473
-8.5 | -0.248 | 0.05442 | -0.049 | -4.556
-8 | -0.221 | 0.04976 | -0.052 | -4.44
-7.5 | -0.197 | 0.0404 | -0.067 | -4.881
-7 | -0.205 | 0.00752 | -0.103 | -27.335
-6.5 | -0.263 | 0.00728 | -0.104 | -36.153
-6 | -0.237 | 0.00711 | -0.105 | -33.332
-5.5 | -0.188 | 0.00688 | -0.106 | -27.323
-5 | -0.13 | 0.00663 | -0.106 | -19.595
-4.5 | -0.067 | 0.0065 | -0.107 | -10.254
-4 | -0.001 | 0.00637 | -0.108 | -0.104
-3.5 | 0.067 | 0.00625 | -0.108 | 10.712
-3 | 0.136 | 0.00616 | -0.109 | 22
-2.5 | 0.205 | 0.00608 | -0.11 | 33.672
-2 | 0.274 | 0.00603 | -0.111 | 45.389
-1.5 | 0.343 | 0.00585 | -0.111 | 58.592
-1 | 0.412 | 0.00574 | -0.112 | 71.858
-0.5 | 0.481 | 0.00572 | -0.113 | 84.155
0 | 0.55 | 0.00569 | -0.113 | 96.649
0.5 | 0.618 | 0.0058 | -0.114 | 106.597
1 | 0.687 | 0.00594 | -0.115 | 115.656
1.5 | 0.753 | 0.00633 | -0.115 | 118.928
2 | 0.821 | 0.0067 | -0.116 | 122.595
2.5 | 0.889 | 0.00694 | -0.117 | 128.059
3 | 0.955 | 0.0076 | -0.117 | 125.663
3.5 | 1.019 | 0.00822 | -0.118 | 124.043
4 | 1.081 | 0.00902 | -0.119 | 119.878
4.5 | 1.139 | 0.00969 | -0.119 | 117.59
5 | 1.192 | 0.01034 | -0.12 | 115.319
5.5 | 1.232 | 0.01088 | -0.121 | 113.159
6 | 1.252 | 0.01156 | -0.121 | 108.306
6.5 | 1.238 | 0.01267 | -0.122 | 97.702
7 | 1.119 | 0.01346 | -0.122 | 83.118
7.5 | 0.771 | 0.01459 | -0.122 | 52.842
8 | 0.803 | 0.0148 | -0.122 | 54.25
8.5 | 0.834 | 0.01608 | -0.123 | 51.847
9 | 0.861 | 0.01819 | -0.122 | 47.305
9.5 | 0.896 | 0.01746 | -0.123 | 51.31
10 | 0.924 | 0.0193 | -0.123 | 47.888
10.5 | 0.94 | 0.02325 | -0.121 | 40.441
11 | 0.987 | 0.02014 | -0.124 | 49.011
11.5 | 1.011 | 0.02262 | -0.124 | 44.694
12 | 1 | 0.033 | -0.118 | 30.302
12.5 | 0.901 | 0.08747 | -0.076 | 10.299
13 | 1.094 | 0.02711 | -0.124 | 40.349
13.5 | 1.049 | 0.04955 | -0.112 | 21.172
14 | 1.054 | 0.0622 | -0.107 | 16.938
14.5 | 1.004 | 0.10497 | -0.076 | 9.563
15 | 1.046 | 0.10005 | -0.088 | 10.457
15.5 | 1.076 | 0.10397 | -0.09 | 10.352
16 | 1.104 | 0.10914 | -0.091 | 10.117
16.5 | 1.11 | 0.13328 | -0.08 | 8.329
17 | 1.14 | 0.13508 | -0.083 | 8.437
17.5 | 1.169 | 0.14084 | -0.086 | 8.301
18 | 1.196 | 0.14859 | -0.087 | 8.046
18.5 | 1.214 | 0.16583 | -0.083 | 7.323
19 | 1.242 | 0.17323 | -0.085 | 7.167
19.5 | 1.271 | 0.1748 | -0.088 | 7.27
20 | 1.301 | 0.17566 | -0.09 | 7.405

## 128. Re 14M Mach 0.50 (2)
BIGFOIL.COM POLAR EXPORT
NACA63A511
NACA63A511 |  |  |  | Cl Max: | 1.4542 | at alpha= | 8.5 | deg
XFOIL ncrit=9 |  |  |  | L/D Max: | 152.035 | at alpha= | 2 | deg
Re: | 14000000 |  |  | Cd Min: | 0.12752 | at alpha= | 13.5 | deg
Mach: | 0.5 |  |  | Cl=0 at alpha= | -3.9976 | deg
|  |  |  | @ Cl=0.1, Cd= | 0.0050336
|  |  |  | @ Cl=0.4, Cd= | 0.0045952
|  |  |  | @ Cl=0.6, Cd= | 0.0042486
alpha (deg) | Cl | Cd | Cm | Cl/Cd
-7 | -0.3254 | 0.01509 | -0.1422 | -21.5639
-6.5 | -0.3047 | 0.00852 | -0.1371 | -35.7629
-6 | -0.2538 | 0.00671 | -0.132 | -37.8241
-5.5 | -0.1925 | 0.00601 | -0.1284 | -32.03
-5 | -0.1287 | 0.00561 | -0.1257 | -22.9412
-4.5 | -0.0643 | 0.00536 | -0.1235 | -11.9963
-4 | -0.0003 | 0.0052 | -0.1216 | -0.057692
-3.5 | 0.0631 | 0.00511 | -0.12 | 12.3483
-3 | 0.1259 | 0.00498 | -0.1185 | 25.2811
-2.5 | 0.1888 | 0.00489 | -0.1173 | 38.6094
-2 | 0.2507 | 0.00481 | -0.1161 | 52.1206
-1.5 | 0.3117 | 0.00473 | -0.1148 | 65.8985
-0.5 | 0.4296 | 0.00455 | -0.1116 | 94.4176
0 | 0.484 | 0.00437 | -0.1092 | 110.7551
0.5 | 0.5401 | 0.00428 | -0.1071 | 126.1916
1 | 0.5941 | 0.00422 | -0.1046 | 140.782
1.5 | 0.6457 | 0.00447 | -0.1015 | 144.4519
2 | 0.7024 | 0.00462 | -0.0993 | 152.0346
2.5 | 0.7494 | 0.00508 | -0.0952 | 147.5197
3 | 0.7957 | 0.00565 | -0.0908 | 140.8319
3.5 | 0.8422 | 0.00625 | -0.0865 | 134.752
4 | 0.8922 | 0.00695 | -0.0829 | 128.3741
4.5 | 0.964 | 0.00756 | -0.0837 | 127.5132
5 | 1.0482 | 0.00813 | -0.0868 | 128.9299
5.5 | 1.1427 | 0.00881 | -0.0916 | 129.7049
6 | 1.2121 | 0.00933 | -0.0905 | 129.9143
6.5 | 1.2775 | 0.00986 | -0.0883 | 129.5639
7 | 1.3371 | 0.01054 | -0.0845 | 126.8596
7.5 | 1.3949 | 0.01134 | -0.0801 | 123.0071
8.5 | 1.4542 | 0.0162 | -0.064 | 89.7654
9.5 | 1.411 | 0.02892 | -0.0428 | 48.7898
10 | 1.3777 | 0.03682 | -0.0356 | 37.4172
10.5 | 1.3363 | 0.04637 | -0.0318 | 28.8182
11 | 1.2983 | 0.05699 | -0.0317 | 22.7812
11.5 | 1.2582 | 0.06932 | -0.0349 | 18.1506
12 | 1.2205 | 0.08297 | -0.0408 | 14.7101
12.5 | 1.1874 | 0.09739 | -0.0484 | 12.1922
13 | 1.158 | 0.11265 | -0.0572 | 10.2796
13.5 | 1.1368 | 0.12752 | -0.0654 | 8.9147

## 129. Re 16M Mach 0.00 (1)
BIGFOIL.COM POLAR EXPORT
NACA63A511
NACA63A511 |  |  |  | Cl Max: | 1.345 | at alpha= | 9.5 | deg
JavaFoil+Calcfoil stall+Eppler ext transition |  |  |  | L/D Max: | 128.237 | at alpha= | 6.5 | deg
Re: | 16000000 |  |  | Cd Min: | 0.00551 | at alpha= | -0.5 | deg
Mach: | 0 |  |  | Cl=0 at alpha= | -3.9915 | deg
|  |  |  | @ Cl=0.1, Cd= | 0.005882
|  |  |  | @ Cl=0.4, Cd= | 0.0055185
|  |  |  | @ Cl=0.6, Cd= | 0.0057507
alpha (deg) | Cl | Cd | Cm | Cl/Cd
-16 | -0.465 | 0.11146 | -0.041 | -4.175
-15.5 | -0.482 | 0.10487 | -0.042 | -4.592
-15 | -0.496 | 0.09993 | -0.042 | -4.966
-14.5 | -0.509 | 0.0945 | -0.043 | -5.387
-14 | -0.52 | 0.08968 | -0.043 | -5.798
-13.5 | -0.529 | 0.0841 | -0.045 | -6.291
-13 | -0.535 | 0.07931 | -0.045 | -6.743
-12.5 | -0.536 | 0.07542 | -0.045 | -7.11
-12 | -0.534 | 0.06787 | -0.05 | -7.863
-11.5 | -0.599 | 0.01711 | -0.077 | -35.031
-11 | -0.627 | 0.00855 | -0.085 | -73.302
-10.5 | -0.606 | 0.0082 | -0.085 | -73.9
-10 | -0.58 | 0.00771 | -0.086 | -75.256
-9.5 | -0.55 | 0.00757 | -0.087 | -72.657
-9 | -0.515 | 0.00727 | -0.087 | -70.909
-8.5 | -0.476 | 0.00714 | -0.088 | -66.707
-8 | -0.432 | 0.00695 | -0.088 | -62.127
-7.5 | -0.384 | 0.00672 | -0.089 | -57.178
-7 | -0.335 | 0.00658 | -0.09 | -50.84
-6.5 | -0.283 | 0.00648 | -0.09 | -43.637
-6 | -0.229 | 0.00634 | -0.091 | -36.098
-5.5 | -0.173 | 0.00625 | -0.091 | -27.753
-5 | -0.117 | 0.00614 | -0.092 | -19.022
-4.5 | -0.059 | 0.00607 | -0.093 | -9.729
-4 | -0.001 | 0.00599 | -0.093 | -0.098
-3.5 | 0.058 | 0.00591 | -0.094 | 9.893
-3 | 0.118 | 0.00587 | -0.095 | 20.105
-2.5 | 0.178 | 0.00584 | -0.095 | 30.395
-2 | 0.237 | 0.00577 | -0.096 | 41.17
-1.5 | 0.297 | 0.00563 | -0.096 | 52.806
-1 | 0.357 | 0.00554 | -0.097 | 64.396
-0.5 | 0.417 | 0.00551 | -0.098 | 75.555
0 | 0.476 | 0.00552 | -0.098 | 86.236
0.5 | 0.536 | 0.00552 | -0.099 | 97.032
1 | 0.595 | 0.00573 | -0.099 | 103.789
1.5 | 0.653 | 0.00597 | -0.1 | 109.449
2 | 0.712 | 0.00618 | -0.1 | 115.292
2.5 | 0.771 | 0.00646 | -0.101 | 119.324
3 | 0.829 | 0.00676 | -0.102 | 122.544
3.5 | 0.886 | 0.00711 | -0.102 | 124.565
4 | 0.942 | 0.00753 | -0.103 | 125.054
4.5 | 0.997 | 0.00801 | -0.103 | 124.382
5 | 1.05 | 0.00835 | -0.104 | 125.775
5.5 | 1.1 | 0.00864 | -0.104 | 127.391
6 | 1.147 | 0.00897 | -0.105 | 127.856
6.5 | 1.191 | 0.00928 | -0.105 | 128.237
7 | 1.23 | 0.00976 | -0.106 | 125.983
7.5 | 1.265 | 0.01022 | -0.107 | 123.753
8 | 1.295 | 0.01065 | -0.107 | 121.634
8.5 | 1.32 | 0.01116 | -0.108 | 118.24
9 | 1.339 | 0.01171 | -0.108 | 114.381
9.5 | 1.345 | 0.01232 | -0.109 | 109.149
10 | 1.34 | 0.01203 | -0.109 | 111.323
10.5 | 1.326 | 0.01329 | -0.109 | 99.751
11 | 1.304 | 0.01396 | -0.109 | 93.422
11.5 | 1.276 | 0.01485 | -0.109 | 85.929
12 | 1.243 | 0.01557 | -0.11 | 79.835
12.5 | 1.205 | 0.01639 | -0.11 | 73.56
13 | 1.162 | 0.01764 | -0.11 | 65.859
13.5 | 1.116 | 0.01882 | -0.11 | 59.291
14 | 1.062 | 0.02101 | -0.109 | 50.566
14.5 | 1.009 | 0.02344 | -0.109 | 43.044

## 130. Re 16M Mach 0.00 (2)
BIGFOIL.COM POLAR EXPORT
NACA63A511
NACA63A511 |  |  |  | Cl Max: | 1.9855 | at alpha= | 20 | deg
XFOIL ncrit=9 |  |  |  | L/D Max: | 142.871 | at alpha= | 9.5 | deg
Re: | 16000000 |  |  | Cd Min: | 0.04634 | at alpha= | 20 | deg
Mach: | 0 |  |  | Cl=0 at alpha= | -4.0936 | deg
|  |  |  | @ Cl=0.1, Cd= | 0.0047577
|  |  |  | @ Cl=0.4, Cd= | 0.0044117
|  |  |  | @ Cl=0.6, Cd= | 0.0048121
alpha (deg) | Cl | Cd | Cm | Cl/Cd
-20 | -1.4933 | 0.0373 | -0.092 | -40.0349
-19.5 | -1.5069 | 0.03015 | -0.0965 | -49.9801
-19 | -1.5075 | 0.02522 | -0.0991 | -59.774
-18.5 | -1.5008 | 0.02226 | -0.0983 | -67.4214
-18 | -1.4661 | 0.02033 | -0.0985 | -72.1151
-17.5 | -1.4342 | 0.01849 | -0.0974 | -77.5663
-17 | -1.3982 | 0.01679 | -0.0964 | -83.2758
-16.5 | -1.3557 | 0.01552 | -0.0958 | -87.3518
-16 | -1.3122 | 0.01424 | -0.0953 | -92.1489
-15.5 | -1.264 | 0.01335 | -0.0951 | -94.6816
-15 | -1.2156 | 0.01238 | -0.095 | -98.1906
-14.5 | -1.1662 | 0.01148 | -0.0949 | -101.5854
-14 | -1.1138 | 0.01085 | -0.0951 | -102.6544
-13.5 | -1.0612 | 0.01028 | -0.0952 | -103.2296
-13 | -1.0077 | 0.00977 | -0.0954 | -103.1423
-12.5 | -0.9527 | 0.00928 | -0.0958 | -102.6616
-12 | -0.8979 | 0.00883 | -0.0962 | -101.6874
-11.5 | -0.8428 | 0.0084 | -0.0965 | -100.3333
-11 | -0.7859 | 0.00794 | -0.0973 | -98.9798
-10.5 | -0.7073 | 0.00742 | -0.103 | -95.3235
-10 | -0.6459 | 0.00702 | -0.1047 | -92.0085
-9.5 | -0.5855 | 0.00671 | -0.106 | -87.2578
-9 | -0.5276 | 0.00645 | -0.1068 | -81.7984
-8.5 | -0.4707 | 0.00624 | -0.1073 | -75.4327
-8 | -0.415 | 0.00604 | -0.1076 | -68.7086
-7.5 | -0.3603 | 0.00589 | -0.1075 | -61.1715
-7 | -0.3071 | 0.00572 | -0.1071 | -53.6888
-6.5 | -0.2546 | 0.00551 | -0.1065 | -46.2069
-6 | -0.2019 | 0.00532 | -0.1059 | -37.9511
-5.5 | -0.1493 | 0.00514 | -0.1053 | -29.0467
-5 | -0.0964 | 0.00504 | -0.1048 | -19.127
-4.5 | -0.0434 | 0.00497 | -0.1042 | -8.7324
-4 | 0.01 | 0.0049 | -0.1037 | 2.0408
-3.5 | 0.0626 | 0.0048 | -0.1031 | 13.0417
-3 | 0.1157 | 0.00474 | -0.1025 | 24.4093
-2.5 | 0.1685 | 0.00466 | -0.1019 | 36.1588
-2 | 0.2205 | 0.00461 | -0.1012 | 47.8308
-1.5 | 0.272 | 0.00458 | -0.1003 | 59.3886
-1 | 0.3225 | 0.00456 | -0.0992 | 70.7237
-0.5 | 0.3727 | 0.00448 | -0.098 | 83.192
0 | 0.4207 | 0.00436 | -0.0964 | 96.4908
0.5 | 0.4688 | 0.00436 | -0.0949 | 107.5229
1 | 0.5131 | 0.00437 | -0.0926 | 117.4142
1.5 | 0.5605 | 0.00453 | -0.0908 | 123.7307
2.5 | 0.6501 | 0.00517 | -0.0864 | 125.7447
3 | 0.6964 | 0.00547 | -0.0846 | 127.3126
4 | 0.787 | 0.00627 | -0.0805 | 125.5183
4.5 | 0.8352 | 0.00659 | -0.0791 | 126.7375
5 | 0.8851 | 0.00686 | -0.0782 | 129.0233
5.5 | 0.935 | 0.00722 | -0.0772 | 129.5014
6 | 0.9888 | 0.00752 | -0.0772 | 131.4894
6.5 | 1.0522 | 0.00786 | -0.0796 | 133.8677
7.5 | 1.2182 | 0.00871 | -0.0935 | 139.8622
8 | 1.2747 | 0.00909 | -0.0943 | 140.231
9 | 1.3735 | 0.00962 | -0.0928 | 142.7755
9.5 | 1.453 | 0.01017 | -0.099 | 142.8712
10 | 1.5039 | 0.0107 | -0.0988 | 140.5514
10.5 | 1.5481 | 0.01133 | -0.0971 | 136.6372
12 | 1.6656 | 0.01308 | -0.0892 | 127.3394
12.5 | 1.6999 | 0.01374 | -0.0858 | 123.7191
13 | 1.7326 | 0.0145 | -0.0823 | 119.4897
13.5 | 1.7636 | 0.01539 | -0.0788 | 114.5939
15.5 | 1.8658 | 0.02064 | -0.0638 | 90.3973
16.5 | 1.9074 | 0.02422 | -0.0567 | 78.7531
17 | 1.928 | 0.02614 | -0.0537 | 73.7567
17.5 | 1.9416 | 0.02868 | -0.0502 | 67.6987
18 | 1.9577 | 0.03115 | -0.0475 | 62.8475
18.5 | 1.9677 | 0.03432 | -0.0447 | 57.3339
19 | 1.9763 | 0.03785 | -0.0423 | 52.214
19.5 | 1.9818 | 0.04187 | -0.0403 | 47.3322
20 | 1.9855 | 0.04634 | -0.0388 | 42.8464

## 131. Re 16M Mach 0.10 (1)
BIGFOIL.COM POLAR EXPORT
NACA63A511
NACA63A511 |  |  |  | Cl Max: | 1.34 | at alpha= | 9.5 | deg
JavaFoil+Calcfoil stall+Eppler ext transition |  |  |  | L/D Max: | 127.799 | at alpha= | 6 | deg
Re: | 16000000 |  |  | Cd Min: | 0.00552 | at alpha= | -0.5 | deg
Mach: | 0.1 |  |  | Cl=0 at alpha= | -3.9917 | deg
|  |  |  | @ Cl=0.1, Cd= | 0.0058827
|  |  |  | @ Cl=0.4, Cd= | 0.0055295
|  |  |  | @ Cl=0.6, Cd= | 0.0057676
alpha (deg) | Cl | Cd | Cm | Cl/Cd
-16 | -0.429 | 0.11317 | -0.041 | -3.795
-15.5 | -0.448 | 0.10823 | -0.041 | -4.141
-15 | -0.466 | 0.10089 | -0.042 | -4.624
-14.5 | -0.483 | 0.0952 | -0.043 | -5.069
-14 | -0.497 | 0.09041 | -0.043 | -5.496
-13.5 | -0.509 | 0.08579 | -0.043 | -5.928
-13 | -0.518 | 0.07981 | -0.045 | -6.491
-12.5 | -0.522 | 0.07675 | -0.044 | -6.805
-12 | -0.521 | 0.06992 | -0.048 | -7.455
-11.5 | -0.567 | 0.02737 | -0.073 | -20.713
-11 | -0.619 | 0.00884 | -0.085 | -70.002
-10.5 | -0.6 | 0.00834 | -0.086 | -71.999
-10 | -0.577 | 0.00791 | -0.086 | -72.854
-9.5 | -0.548 | 0.00764 | -0.087 | -71.701
-9 | -0.514 | 0.00731 | -0.088 | -70.365
-8.5 | -0.476 | 0.00717 | -0.088 | -66.426
-8 | -0.432 | 0.00695 | -0.089 | -62.144
-7.5 | -0.385 | 0.00677 | -0.089 | -56.866
-7 | -0.335 | 0.0066 | -0.09 | -50.864
-6.5 | -0.284 | 0.00647 | -0.091 | -43.835
-6 | -0.23 | 0.00635 | -0.091 | -36.168
-5.5 | -0.174 | 0.00626 | -0.092 | -27.828
-5 | -0.117 | 0.00615 | -0.093 | -19.074
-4.5 | -0.059 | 0.00607 | -0.093 | -9.769
-4 | -0.001 | 0.00599 | -0.094 | -0.098
-3.5 | 0.059 | 0.00591 | -0.094 | 9.934
-3 | 0.119 | 0.00587 | -0.095 | 20.191
-2.5 | 0.178 | 0.00585 | -0.096 | 30.516
-2 | 0.239 | 0.00577 | -0.096 | 41.335
-1.5 | 0.299 | 0.00563 | -0.097 | 53.052
-1 | 0.359 | 0.00555 | -0.097 | 64.647
-0.5 | 0.419 | 0.00552 | -0.098 | 75.824
0 | 0.479 | 0.00553 | -0.099 | 86.568
0.5 | 0.538 | 0.00553 | -0.099 | 97.417
1 | 0.598 | 0.00576 | -0.1 | 103.904
1.5 | 0.656 | 0.00598 | -0.1 | 109.795
2 | 0.716 | 0.00619 | -0.101 | 115.628
2.5 | 0.775 | 0.00647 | -0.102 | 119.654
3 | 0.833 | 0.00678 | -0.102 | 122.785
3.5 | 0.89 | 0.00713 | -0.103 | 124.899
4 | 0.947 | 0.00761 | -0.103 | 124.335
4.5 | 1.002 | 0.00807 | -0.104 | 124.112
5 | 1.055 | 0.00838 | -0.104 | 125.854
5.5 | 1.105 | 0.0087 | -0.105 | 127.058
6 | 1.152 | 0.00901 | -0.105 | 127.799
6.5 | 1.195 | 0.00937 | -0.106 | 127.568
7 | 1.234 | 0.00986 | -0.107 | 125.184
7.5 | 1.268 | 0.01027 | -0.107 | 123.434
8 | 1.297 | 0.01077 | -0.108 | 120.496
8.5 | 1.32 | 0.01128 | -0.108 | 117.052
9 | 1.338 | 0.01185 | -0.109 | 112.84
9.5 | 1.34 | 0.01251 | -0.109 | 107.124
10 | 1.331 | 0.01221 | -0.109 | 108.979
10.5 | 1.312 | 0.01349 | -0.109 | 97.302
11 | 1.286 | 0.01422 | -0.11 | 90.45
11.5 | 1.253 | 0.01513 | -0.11 | 82.801
12 | 1.214 | 0.01589 | -0.11 | 76.416
12.5 | 1.171 | 0.01675 | -0.11 | 69.861
13 | 1.121 | 0.01815 | -0.11 | 61.757
13.5 | 1.068 | 0.01957 | -0.11 | 54.561
14 | 1.007 | 0.02216 | -0.109 | 45.451
14.5 | 0.898 | 0.04082 | -0.101 | 21.995

## 132. Re 16M Mach 0.10 (2)
BIGFOIL.COM POLAR EXPORT
NACA63A511
NACA63A511 |  |  |  | Cl Max: | 1.9694 | at alpha= | 19.5 | deg
XFOIL ncrit=9 |  |  |  | L/D Max: | 142.047 | at alpha= | 9 | deg
Re: | 16000000 |  |  | Cd Min: | 0.07652 | at alpha= | -20 | deg
Mach: | 0.1 |  |  | Cl=0 at alpha= | -4.0894 | deg
|  |  |  | @ Cl=0.1, Cd= | 0.0047611
|  |  |  | @ Cl=0.4, Cd= | 0.0044116
|  |  |  | @ Cl=0.6, Cd= | 0.0047444
alpha (deg) | Cl | Cd | Cm | Cl/Cd
-20 | -1.2599 | 0.07652 | -0.0666 | -16.465
-19.5 | -1.4186 | 0.04474 | -0.0902 | -31.7076
-19 | -1.444 | 0.03518 | -0.0971 | -41.046
-18.5 | -1.4481 | 0.02906 | -0.101 | -49.8314
-18 | -1.4529 | 0.02361 | -0.1044 | -61.5375
-17.5 | -1.4339 | 0.02108 | -0.1028 | -68.0218
-17 | -1.3998 | 0.01921 | -0.1017 | -72.8683
-16.5 | -1.3601 | 0.01768 | -0.1007 | -76.9287
-16 | -1.3219 | 0.01575 | -0.0996 | -83.9302
-15.5 | -1.2773 | 0.01431 | -0.0989 | -89.2593
-15 | -1.2281 | 0.01326 | -0.0985 | -92.6169
-14.5 | -1.1779 | 0.01229 | -0.0981 | -95.8421
-14 | -1.1268 | 0.01132 | -0.0979 | -99.5406
-13.5 | -1.0736 | 0.01064 | -0.0977 | -100.9023
-13 | -1.0192 | 0.01007 | -0.0977 | -101.2115
-12.5 | -0.9635 | 0.00952 | -0.0979 | -101.208
-12 | -0.9077 | 0.00904 | -0.0981 | -100.4093
-10 | -0.6535 | 0.00711 | -0.1057 | -91.9128
-9.5 | -0.5918 | 0.00678 | -0.1071 | -87.2861
-9 | -0.5329 | 0.00651 | -0.1079 | -81.8587
-8.5 | -0.4752 | 0.00628 | -0.1083 | -75.6688
-8 | -0.4188 | 0.00608 | -0.1085 | -68.8816
-7.5 | -0.3635 | 0.00592 | -0.1084 | -61.402
-7 | -0.3097 | 0.00574 | -0.1079 | -53.9547
-6.5 | -0.2567 | 0.00553 | -0.1073 | -46.4195
-6 | -0.2036 | 0.00534 | -0.1067 | -38.1273
-5.5 | -0.1506 | 0.00516 | -0.106 | -29.186
-5 | -0.0974 | 0.00505 | -0.1054 | -19.2871
-4.5 | -0.0441 | 0.00498 | -0.1048 | -8.8554
-4 | 0.0096 | 0.0049 | -0.1043 | 1.9592
-3.5 | 0.0627 | 0.00481 | -0.1036 | 13.0353
-3 | 0.1161 | 0.00474 | -0.1031 | 24.4937
-2.5 | 0.1693 | 0.00466 | -0.1024 | 36.3305
-2 | 0.2216 | 0.00461 | -0.1017 | 48.0694
-1.5 | 0.2734 | 0.00458 | -0.1008 | 59.6943
-1 | 0.3241 | 0.00456 | -0.0996 | 71.0746
-0.5 | 0.3746 | 0.00448 | -0.0985 | 83.6161
0 | 0.4229 | 0.00435 | -0.0969 | 97.2184
0.5 | 0.4712 | 0.00436 | -0.0953 | 108.0734
1 | 0.5156 | 0.00437 | -0.0929 | 117.9863
1.5 | 0.5633 | 0.00452 | -0.0912 | 124.6239
2 | 0.6091 | 0.0048 | -0.0891 | 126.8958
2.5 | 0.6531 | 0.00518 | -0.0867 | 126.0811
3 | 0.6998 | 0.00546 | -0.0849 | 128.1685
4 | 0.7906 | 0.00629 | -0.0807 | 125.6916
4.5 | 0.839 | 0.00662 | -0.0792 | 126.7372
5 | 0.8895 | 0.00689 | -0.0783 | 129.1001
5.5 | 0.94 | 0.00724 | -0.0774 | 129.8343
6 | 0.9947 | 0.00756 | -0.0775 | 131.5741
6.5 | 1.0611 | 0.00791 | -0.0803 | 134.1466
8 | 1.2823 | 0.00916 | -0.0942 | 139.9891
9 | 1.3807 | 0.00972 | -0.0922 | 142.0473
9.5 | 1.461 | 0.01029 | -0.0984 | 141.9825
10 | 1.512 | 0.01087 | -0.098 | 139.0984
10.5 | 1.5566 | 0.01152 | -0.0961 | 135.1215
11 | 1.6 | 0.01211 | -0.0941 | 132.1222
11.5 | 1.6351 | 0.01269 | -0.0903 | 128.8495
12 | 1.6716 | 0.0133 | -0.087 | 125.6842
12.5 | 1.7057 | 0.01403 | -0.0834 | 121.5752
13 | 1.7375 | 0.0149 | -0.0797 | 116.6107
13.5 | 1.7667 | 0.01597 | -0.0757 | 110.6262
14 | 1.7899 | 0.01744 | -0.0711 | 102.6319
14.5 | 1.8189 | 0.01861 | -0.0676 | 97.7378
15 | 1.8447 | 0.02004 | -0.0639 | 92.0509
15.5 | 1.8691 | 0.02162 | -0.0604 | 86.4524
16 | 1.8924 | 0.02333 | -0.0569 | 81.1144
16.5 | 1.9082 | 0.02566 | -0.053 | 74.3648
17 | 1.9278 | 0.0278 | -0.0498 | 69.3453
17.5 | 1.9397 | 0.03068 | -0.0463 | 63.2236
18 | 1.9503 | 0.03386 | -0.0434 | 57.5989
18.5 | 1.9506 | 0.03823 | -0.0404 | 51.0228
19 | 1.963 | 0.04174 | -0.0385 | 47.0292
19.5 | 1.9694 | 0.04606 | -0.037 | 42.7573
20 | 1.9632 | 0.05191 | -0.0357 | 37.8193

## 133. Re 16M Mach 0.25 (1)
BIGFOIL.COM POLAR EXPORT
NACA63A511
NACA63A511 |  |  |  | Cl Max: | 1.315 | at alpha= | 9 | deg
JavaFoil+Calcfoil stall+Eppler ext transition |  |  |  | L/D Max: | 126.486 | at alpha= | 5.5 | deg
Re: | 16000000 |  |  | Cd Min: | 0.0054 | at alpha= | -1.5 | deg
Mach: | 0.25 |  |  | Cl=0 at alpha= | -3.9918 | deg
|  |  |  | @ Cl=0.1, Cd= | 0.0059319
|  |  |  | @ Cl=0.4, Cd= | 0.0055747
|  |  |  | @ Cl=0.6, Cd= | 0.09387
alpha (deg) | Cl | Cd | Cm | Cl/Cd
-14.5 | -0.231 | 0.10557 | -0.041 | -2.19
-14 | -0.283 | 0.09693 | -0.041 | -2.924
-13.5 | -0.329 | 0.09149 | -0.042 | -3.6
-13 | -0.37 | 0.08632 | -0.043 | -4.28
-12.5 | -0.404 | 0.08 | -0.044 | -5.044
-12 | -0.424 | 0.07508 | -0.045 | -5.647
-11.5 | -0.438 | 0.07031 | -0.046 | -6.234
-11 | -0.447 | 0.06407 | -0.049 | -6.977
-10.5 | -0.452 | 0.0563 | -0.055 | -8.02
-10 | -0.492 | 0.02145 | -0.078 | -22.937
-9.5 | -0.527 | 0.00812 | -0.089 | -64.862
-9 | -0.503 | 0.00763 | -0.09 | -65.944
-8.5 | -0.472 | 0.00739 | -0.091 | -63.842
-8 | -0.432 | 0.00716 | -0.091 | -60.349
-7.5 | -0.387 | 0.00692 | -0.092 | -55.953
-7 | -0.339 | 0.00677 | -0.093 | -50.099
-6.5 | -0.288 | 0.00661 | -0.093 | -43.579
-6 | -0.234 | 0.00643 | -0.094 | -36.412
-5.5 | -0.178 | 0.00631 | -0.094 | -28.206
-5 | -0.12 | 0.00625 | -0.095 | -19.211
-4.5 | -0.061 | 0.00613 | -0.096 | -9.921
-4 | -0.001 | 0.00605 | -0.096 | -0.1
-3.5 | 0.06 | 0.00599 | -0.097 | 10.077
-3 | 0.122 | 0.0059 | -0.098 | 20.638
-2.5 | 0.183 | 0.00589 | -0.098 | 31.144
-2 | 0.245 | 0.0055 | -0.099 | 44.567
-1.5 | 0.307 | 0.0054 | -0.099 | 56.878
-1 | 0.369 | 0.00559 | -0.1 | 65.924
-0.5 | 0.43 | 0.00556 | -0.101 | 77.314
0 | 0.492 | 0.00557 | -0.101 | 88.215
0.5 | 0.553 | 0.00558 | -0.102 | 99.137
1 | 0.614 | 0.00582 | -0.103 | 105.645
1.5 | 0.674 | 0.00605 | -0.103 | 111.465
2 | 0.735 | 0.0063 | -0.104 | 116.759
2.5 | 0.796 | 0.0066 | -0.104 | 120.611
3 | 0.856 | 0.00696 | -0.105 | 122.94
3.5 | 0.914 | 0.00732 | -0.105 | 124.862
4 | 0.972 | 0.00781 | -0.106 | 124.419
4.5 | 1.028 | 0.00828 | -0.107 | 124.2
5 | 1.082 | 0.00865 | -0.107 | 125.03
5.5 | 1.132 | 0.00895 | -0.108 | 126.486
6 | 1.177 | 0.00934 | -0.108 | 126.074
6.5 | 1.218 | 0.00973 | -0.109 | 125.211
7 | 1.253 | 0.01027 | -0.109 | 122.023
7.5 | 1.281 | 0.01085 | -0.11 | 118.022
8 | 1.301 | 0.0114 | -0.111 | 114.135
8.5 | 1.313 | 0.01202 | -0.111 | 109.263
9 | 1.315 | 0.01279 | -0.112 | 102.848
9.5 | 1.29 | 0.01195 | -0.112 | 107.919
10 | 1.25 | 0.01393 | -0.112 | 89.725
10.5 | 1.197 | 0.01473 | -0.112 | 81.295
11 | 1.131 | 0.01578 | -0.112 | 71.685
11.5 | 1.051 | 0.01723 | -0.112 | 61.009
12 | 0.955 | 0.01937 | -0.112 | 49.325
12.5 | 0.841 | 0.02404 | -0.109 | 34.994
13 | 0.639 | 0.07871 | -0.075 | 8.113
13.5 | 0.549 | 0.0795 | -0.079 | 6.908
14 | 0.443 | 0.09387 | -0.069 | 4.718

## 134. Re 16M Mach 0.25 (2)
BIGFOIL.COM POLAR EXPORT
NACA63A511
NACA63A511 |  |  |  | Cl Max: | 1.8551 | at alpha= | 16 | deg
XFOIL ncrit=9 |  |  |  | L/D Max: | 138.648 | at alpha= | 8 | deg
Re: | 16000000 |  |  | Cd Min: | 0.21673 | at alpha= | -19.5 | deg
Mach: | 0.25 |  |  | Cl=0 at alpha= | -4.0694 | deg
|  |  |  | @ Cl=0.1, Cd= | 0.0047898
|  |  |  | @ Cl=0.4, Cd= | 0.004434
|  |  |  | @ Cl=0.6, Cd= | 0.0046082
alpha (deg) | Cl | Cd | Cm | Cl/Cd
-19.5 | -0.6114 | 0.21673 | 0.0086 | -2.821
-19 | -0.596 | 0.20965 | 0.0044 | -2.8428
-18.5 | -0.5796 | 0.20295 | 0.0004 | -2.8559
-18 | -0.5746 | 0.19167 | -0.0048 | -2.9979
-17.5 | -0.5658 | 0.18266 | -0.0093 | -3.0976
-17 | -0.5522 | 0.17559 | -0.0132 | -3.1448
-16.5 | -0.6778 | 0.13382 | -0.0334 | -5.065
-16 | -1.0978 | 0.05439 | -0.0932 | -20.1839
-15.5 | -1.1469 | 0.03851 | -0.1087 | -29.7819
-15 | -1.1801 | 0.0282 | -0.1188 | -41.8475
-14.5 | -1.1934 | 0.02261 | -0.1184 | -52.782
-14 | -1.1703 | 0.01833 | -0.1166 | -63.8462
-13.5 | -1.1286 | 0.01545 | -0.1147 | -73.0485
-13 | -1.0809 | 0.01311 | -0.1128 | -82.4485
-12.5 | -1.0238 | 0.01173 | -0.1114 | -87.2805
-12 | -0.9646 | 0.01072 | -0.1102 | -89.9813
-11.5 | -0.9036 | 0.00999 | -0.1091 | -90.4505
-11 | -0.841 | 0.00934 | -0.1086 | -90.0428
-10.5 | -0.7779 | 0.00861 | -0.1083 | -90.3484
-10 | -0.7141 | 0.00797 | -0.1084 | -89.5985
-9.5 | -0.6282 | 0.00732 | -0.1133 | -85.8197
-9 | -0.5636 | 0.00689 | -0.1138 | -81.7997
-8.5 | -0.5008 | 0.00659 | -0.114 | -75.9939
-8 | -0.4402 | 0.00633 | -0.1138 | -69.5419
-7.5 | -0.3813 | 0.00613 | -0.1134 | -62.2023
-7 | -0.3244 | 0.00592 | -0.1126 | -54.7973
-6.5 | -0.2683 | 0.00571 | -0.1117 | -46.9877
-6 | -0.2133 | 0.00546 | -0.1107 | -39.0659
-5.5 | -0.1579 | 0.00526 | -0.1098 | -30.019
-5 | -0.103 | 0.0051 | -0.1089 | -20.1961
-4.5 | -0.0478 | 0.00502 | -0.108 | -9.5219
-3.5 | 0.0632 | 0.00485 | -0.1066 | 13.0309
-3 | 0.1182 | 0.00476 | -0.1059 | 24.8319
-2.5 | 0.1731 | 0.00469 | -0.1052 | 36.9083
-2 | 0.2273 | 0.00463 | -0.1044 | 49.0929
-1.5 | 0.2809 | 0.00459 | -0.1034 | 61.1983
-1 | 0.3327 | 0.00456 | -0.1022 | 72.9605
-0.5 | 0.3851 | 0.00447 | -0.101 | 86.1521
0 | 0.4348 | 0.00435 | -0.0993 | 99.954
0.5 | 0.4845 | 0.00433 | -0.0977 | 111.8938
1 | 0.5297 | 0.00436 | -0.095 | 121.4908
1.5 | 0.5793 | 0.00449 | -0.0933 | 129.02
2 | 0.6266 | 0.00476 | -0.0912 | 131.6387
2.5 | 0.6704 | 0.00519 | -0.0883 | 129.1715
3 | 0.7182 | 0.00549 | -0.0862 | 130.8197
4 | 0.8103 | 0.00639 | -0.0813 | 126.8075
4.5 | 0.8603 | 0.00675 | -0.0797 | 127.4519
5 | 0.9138 | 0.00703 | -0.0788 | 129.9858
5.5 | 0.9686 | 0.00744 | -0.0783 | 130.1882
6 | 1.0306 | 0.00781 | -0.0794 | 131.959
6.5 | 1.1382 | 0.00833 | -0.0908 | 136.6387
7 | 1.2061 | 0.0087 | -0.093 | 138.6322
7.5 | 1.265 | 0.00914 | -0.0932 | 138.4026
8 | 1.3227 | 0.00954 | -0.093 | 138.6478
8.5 | 1.3777 | 0.01007 | -0.0923 | 136.8123
9 | 1.4208 | 0.01029 | -0.0888 | 138.0758
9.5 | 1.5043 | 0.0111 | -0.0943 | 135.5225
10 | 1.5513 | 0.01173 | -0.0917 | 132.2506
10.5 | 1.5913 | 0.01237 | -0.0876 | 128.6419
11 | 1.6294 | 0.01311 | -0.0833 | 124.2868
11.5 | 1.6652 | 0.01402 | -0.0788 | 118.7732
12 | 1.6981 | 0.01514 | -0.074 | 112.1598
12.5 | 1.7304 | 0.01638 | -0.0694 | 105.641
13 | 1.7597 | 0.01787 | -0.0645 | 98.4723
13.5 | 1.7885 | 0.01946 | -0.0598 | 91.9065
14 | 1.8031 | 0.02205 | -0.0538 | 81.7732
14.5 | 1.8284 | 0.02409 | -0.0495 | 75.8987
15 | 1.842 | 0.02706 | -0.0444 | 68.071
15.5 | 1.8532 | 0.03045 | -0.0398 | 60.8604
16 | 1.8551 | 0.03484 | -0.0354 | 53.2463
16.5 | 1.8409 | 0.04109 | -0.0315 | 44.8017
17 | 1.8297 | 0.04773 | -0.0291 | 38.3344
17.5 | 1.8022 | 0.05664 | -0.0281 | 31.8185
18 | 1.7715 | 0.06673 | -0.0288 | 26.5473
18.5 | 1.7396 | 0.07782 | -0.0311 | 22.3542
19 | 1.6941 | 0.09143 | -0.0356 | 18.5289
19.5 | 1.6602 | 0.10425 | -0.0408 | 15.9252
20 | 1.6185 | 0.11876 | -0.0477 | 13.6283

## 135. Re 16M Mach 0.50 (1)
BIGFOIL.COM POLAR EXPORT
NACA63A511
NACA63A511 |  |  |  | Cl Max: | 1.299 | at alpha= | 20 | deg
JavaFoil+Calcfoil stall+Eppler ext transition |  |  |  | L/D Max: | 126.779 | at alpha= | 2.5 | deg
Re: | 16000000 |  |  | Cd Min: | 0.00577 | at alpha= | -0.5 | deg
Mach: | 0.5 |  |  | Cl=0 at alpha= | -3.9926 | deg
|  |  |  | @ Cl=0.1, Cd= | 0.0061526
|  |  |  | @ Cl=0.4, Cd= | 0.0058026
|  |  |  | @ Cl=0.6, Cd= | 0.0058121
alpha (deg) | Cl | Cd | Cm | Cl/Cd
-20 | -0.879 | 0.15851 | -0.052 | -5.545
-19.5 | -0.85 | 0.1684 | -0.051 | -5.049
-19 | -0.823 | 0.14802 | -0.051 | -5.562
-18.5 | -0.796 | 0.14399 | -0.05 | -5.526
-18 | -0.769 | 0.13541 | -0.051 | -5.68
-17.5 | -0.742 | 0.12653 | -0.051 | -5.868
-17 | -0.716 | 0.12057 | -0.052 | -5.94
-16.5 | -0.689 | 0.11374 | -0.052 | -6.057
-16 | -0.662 | 0.10867 | -0.052 | -6.088
-15.5 | -0.639 | 0.09502 | -0.057 | -6.725
-15 | -0.616 | 0.08457 | -0.061 | -7.289
-14.5 | -0.604 | 0.06544 | -0.069 | -9.226
-14 | -0.551 | 0.09648 | -0.051 | -5.708
-13.5 | -0.524 | 0.08894 | -0.052 | -5.893
-13 | -0.499 | 0.07895 | -0.056 | -6.324
-12.5 | -0.475 | 0.07033 | -0.06 | -6.755
-12 | -0.479 | 0.03715 | -0.08 | -12.888
-11.5 | -0.414 | 0.07361 | -0.051 | -5.619
-11 | -0.386 | 0.07094 | -0.051 | -5.439
-10.5 | -0.36 | 0.06303 | -0.055 | -5.712
-10 | -0.336 | 0.054 | -0.063 | -6.23
-9.5 | -0.351 | 0.01554 | -0.092 | -22.563
-9 | -0.342 | 0.00835 | -0.101 | -40.944
-8.5 | -0.248 | 0.0542 | -0.05 | -4.576
-8 | -0.221 | 0.04923 | -0.053 | -4.491
-7.5 | -0.214 | 0.02008 | -0.089 | -10.68
-7 | -0.205 | 0.00744 | -0.103 | -27.624
-6.5 | -0.263 | 0.00719 | -0.104 | -36.607
-6 | -0.237 | 0.00703 | -0.105 | -33.696
-5.5 | -0.188 | 0.0068 | -0.106 | -27.64
-5 | -0.13 | 0.00657 | -0.106 | -19.768
-4.5 | -0.067 | 0.00643 | -0.107 | -10.371
-4 | -0.001 | 0.00628 | -0.108 | -0.106
-3.5 | 0.067 | 0.00621 | -0.108 | 10.793
-3 | 0.136 | 0.00609 | -0.109 | 22.246
-2.5 | 0.205 | 0.00604 | -0.11 | 33.87
-2 | 0.274 | 0.006 | -0.111 | 45.639
-1.5 | 0.343 | 0.00591 | -0.111 | 58.008
-1 | 0.412 | 0.00578 | -0.112 | 71.357
-0.5 | 0.481 | 0.00577 | -0.113 | 83.427
0 | 0.55 | 0.00579 | -0.113 | 94.958
0.5 | 0.618 | 0.00582 | -0.114 | 106.334
1 | 0.687 | 0.0061 | -0.115 | 112.587
1.5 | 0.753 | 0.00642 | -0.115 | 117.412
2 | 0.821 | 0.00673 | -0.116 | 122.072
2.5 | 0.889 | 0.00701 | -0.117 | 126.779
3 | 0.955 | 0.00761 | -0.117 | 125.439
3.5 | 1.019 | 0.00817 | -0.118 | 124.732
4 | 1.081 | 0.00876 | -0.119 | 123.355
4.5 | 1.139 | 0.00951 | -0.119 | 119.789
5 | 1.192 | 0.01012 | -0.12 | 117.745
5.5 | 1.232 | 0.01066 | -0.121 | 115.518
6 | 1.252 | 0.01131 | -0.121 | 110.754
6.5 | 1.238 | 0.01237 | -0.122 | 100.024
7 | 1.12 | 0.01317 | -0.122 | 85.084
7.5 | 0.772 | 0.01427 | -0.122 | 54.074
8 | 0.804 | 0.01446 | -0.122 | 55.561
8.5 | 0.834 | 0.01569 | -0.123 | 53.17
9 | 0.862 | 0.01769 | -0.122 | 48.717
9.5 | 0.897 | 0.01709 | -0.123 | 52.462
10 | 0.925 | 0.0189 | -0.123 | 48.943
10.5 | 0.943 | 0.02241 | -0.122 | 42.097
11 | 0.988 | 0.01967 | -0.124 | 50.223
11.5 | 1.012 | 0.02208 | -0.124 | 45.856
12 | 1.015 | 0.0293 | -0.12 | 34.629
12.5 | 0.902 | 0.08617 | -0.077 | 10.465
13 | 1.097 | 0.02602 | -0.124 | 42.162
13.5 | 1.081 | 0.0388 | -0.118 | 27.858
14 | 1.08 | 0.05122 | -0.113 | 21.093
14.5 | 1.002 | 0.11369 | -0.074 | 8.81
15 | 1.031 | 0.11602 | -0.078 | 8.885
15.5 | 1.06 | 0.12101 | -0.081 | 8.76
16 | 1.09 | 0.12469 | -0.084 | 8.739
16.5 | 1.109 | 0.13944 | -0.08 | 7.955
17 | 1.138 | 0.14327 | -0.082 | 7.941
17.5 | 1.166 | 0.1478 | -0.084 | 7.886
18 | 1.193 | 0.15551 | -0.085 | 7.672
18.5 | 1.214 | 0.1716 | -0.083 | 7.075
19 | 1.241 | 0.17702 | -0.085 | 7.011
19.5 | 1.272 | 0.1756 | -0.088 | 7.242
20 | 1.299 | 0.18165 | -0.089 | 7.153

## 136. Re 16M Mach 0.50 (2)
BIGFOIL.COM POLAR EXPORT
NACA63A511
NACA63A511 |  |  |  | Cl Max: | 1.4537 | at alpha= | 8.5 | deg
XFOIL ncrit=9 |  |  |  | L/D Max: | 150.774 | at alpha= | 2 | deg
Re: | 16000000 |  |  | Cd Min: | 0.12686 | at alpha= | 13.5 | deg
Mach: | 0.5 |  |  | Cl=0 at alpha= | -3.9898 | deg
|  |  |  | @ Cl=0.1, Cd= | 0.0049483
|  |  |  | @ Cl=0.4, Cd= | 0.0045703
|  |  |  | @ Cl=0.6, Cd= | 0.0042712
alpha (deg) | Cl | Cd | Cm | Cl/Cd
-7 | -0.3312 | 0.01393 | -0.1426 | -23.776
-6.5 | -0.3089 | 0.00809 | -0.1367 | -38.1829
-6 | -0.2535 | 0.00667 | -0.1321 | -38.006
-5.5 | -0.1943 | 0.00588 | -0.1281 | -33.0442
-5 | -0.1302 | 0.00549 | -0.1254 | -23.7158
-4.5 | -0.0655 | 0.00526 | -0.1233 | -12.4525
-4 | -0.0013 | 0.00511 | -0.1215 | -0.2544
-3.5 | 0.0624 | 0.00502 | -0.1199 | 12.4303
-3 | 0.1253 | 0.0049 | -0.1185 | 25.5714
-2.5 | 0.188 | 0.00482 | -0.1172 | 39.0041
-2 | 0.25 | 0.00476 | -0.1159 | 52.521
-1.5 | 0.3113 | 0.00467 | -0.1147 | 66.6595
-1 | 0.3716 | 0.00459 | -0.1134 | 80.9586
-0.5 | 0.4293 | 0.00455 | -0.1116 | 94.3516
0 | 0.485 | 0.00439 | -0.1094 | 110.4784
0.5 | 0.5407 | 0.00431 | -0.1072 | 125.4524
1 | 0.5936 | 0.00424 | -0.1045 | 140
1.5 | 0.6448 | 0.00449 | -0.1013 | 143.608
2 | 0.7011 | 0.00465 | -0.099 | 150.7742
2.5 | 0.7458 | 0.00517 | -0.0944 | 144.2553
3 | 0.7943 | 0.00566 | -0.0906 | 140.3357
3.5 | 0.8413 | 0.00625 | -0.0863 | 134.608
4 | 0.8924 | 0.00688 | -0.0828 | 129.7093
4.5 | 0.9635 | 0.00745 | -0.0834 | 129.3289
5 | 1.0477 | 0.008 | -0.0865 | 130.9625
5.5 | 1.1472 | 0.00864 | -0.0923 | 132.7778
6 | 1.2177 | 0.00914 | -0.0914 | 133.2276
6.5 | 1.2833 | 0.00966 | -0.0891 | 132.8468
7 | 1.3442 | 0.01029 | -0.0856 | 130.6317
7.5 | 1.4028 | 0.01106 | -0.0812 | 126.8354
8 | 1.4471 | 0.01248 | -0.0742 | 115.9535
8.5 | 1.4537 | 0.01581 | -0.0629 | 91.9481
9.5 | 1.4171 | 0.02857 | -0.0432 | 49.601
10 | 1.3838 | 0.03639 | -0.0358 | 38.0269
10.5 | 1.3423 | 0.04587 | -0.0318 | 29.2631
11 | 1.3042 | 0.05641 | -0.0316 | 23.12
11.5 | 1.2641 | 0.06867 | -0.0346 | 18.4083
12 | 1.226 | 0.08229 | -0.0404 | 14.8985
12.5 | 1.1925 | 0.09668 | -0.048 | 12.3345
13 | 1.1629 | 0.11191 | -0.0568 | 10.3914
13.5 | 1.1409 | 0.12686 | -0.0651 | 8.9934

## 137. Re 18M Mach 0.00 (1)
BIGFOIL.COM POLAR EXPORT
NACA63A511
NACA63A511 |  |  |  | Cl Max: | 1.345 | at alpha= | 9.5 | deg
JavaFoil+Calcfoil stall+Eppler ext transition |  |  |  | L/D Max: | 130.377 | at alpha= | 6.5 | deg
Re: | 18000000 |  |  | Cd Min: | 0.00536 | at alpha= | -0.5 | deg
Mach: | 0 |  |  | Cl=0 at alpha= | -3.9915 | deg
|  |  |  | @ Cl=0.1, Cd= | 0.005849
|  |  |  | @ Cl=0.4, Cd= | 0.0054195
|  |  |  | @ Cl=0.6, Cd= | 0.0058455
alpha (deg) | Cl | Cd | Cm | Cl/Cd
-16 | -0.466 | 0.11097 | -0.041 | -4.195
-15.5 | -0.481 | 0.10559 | -0.041 | -4.558
-15 | -0.496 | 0.09894 | -0.043 | -5.018
-14.5 | -0.509 | 0.09398 | -0.043 | -5.42
-14 | -0.52 | 0.08896 | -0.044 | -5.849
-13.5 | -0.529 | 0.08441 | -0.044 | -6.265
-13 | -0.535 | 0.07855 | -0.046 | -6.813
-12.5 | -0.537 | 0.07477 | -0.046 | -7.179
-12 | -0.535 | 0.06642 | -0.051 | -8.056
-11.5 | -0.562 | 0.03528 | -0.069 | -15.932
-11 | -0.627 | 0.00841 | -0.085 | -74.569
-10.5 | -0.606 | 0.00807 | -0.085 | -75.071
-10 | -0.58 | 0.00769 | -0.086 | -75.458
-9.5 | -0.55 | 0.00749 | -0.087 | -73.456
-9 | -0.515 | 0.00718 | -0.087 | -71.733
-8.5 | -0.476 | 0.00705 | -0.088 | -67.505
-8 | -0.432 | 0.00686 | -0.088 | -62.909
-7.5 | -0.384 | 0.00666 | -0.089 | -57.681
-7 | -0.335 | 0.00653 | -0.09 | -51.246
-6.5 | -0.283 | 0.00642 | -0.09 | -44.042
-6 | -0.229 | 0.00629 | -0.091 | -36.398
-5.5 | -0.173 | 0.00619 | -0.091 | -28.001
-5 | -0.117 | 0.00607 | -0.092 | -19.227
-4.5 | -0.059 | 0.00602 | -0.093 | -9.807
-4 | -0.001 | 0.00593 | -0.093 | -0.099
-3.5 | 0.058 | 0.00587 | -0.094 | 9.966
-3 | 0.118 | 0.00584 | -0.095 | 20.187
-2.5 | 0.178 | 0.00582 | -0.095 | 30.524
-2 | 0.237 | 0.00549 | -0.096 | 43.225
-1.5 | 0.297 | 0.00565 | -0.096 | 52.614
-1 | 0.357 | 0.00557 | -0.097 | 64.1
-0.5 | 0.417 | 0.00536 | -0.098 | 77.734
0 | 0.476 | 0.00555 | -0.098 | 85.719
0.5 | 0.536 | 0.00566 | -0.099 | 94.553
1 | 0.595 | 0.00583 | -0.099 | 102.07
1.5 | 0.653 | 0.00601 | -0.1 | 108.668
2 | 0.712 | 0.00623 | -0.1 | 114.222
2.5 | 0.771 | 0.00649 | -0.101 | 118.7
3 | 0.829 | 0.00676 | -0.102 | 122.568
3.5 | 0.886 | 0.00711 | -0.102 | 124.542
4 | 0.942 | 0.0075 | -0.103 | 125.528
4.5 | 0.997 | 0.00791 | -0.103 | 126.1
5 | 1.05 | 0.00822 | -0.104 | 127.777
5.5 | 1.1 | 0.00851 | -0.104 | 129.334
6 | 1.147 | 0.00884 | -0.105 | 129.838
6.5 | 1.191 | 0.00913 | -0.105 | 130.377
7 | 1.23 | 0.00954 | -0.106 | 128.901
7.5 | 1.265 | 0.00995 | -0.107 | 127.195
8 | 1.295 | 0.01047 | -0.107 | 123.692
8.5 | 1.32 | 0.01095 | -0.108 | 120.509
9 | 1.339 | 0.01149 | -0.108 | 116.554
9.5 | 1.345 | 0.01204 | -0.109 | 111.715
10 | 1.342 | 0.0127 | -0.109 | 105.636
10.5 | 1.327 | 0.0118 | -0.109 | 112.505
11 | 1.305 | 0.01367 | -0.109 | 95.503
11.5 | 1.277 | 0.01454 | -0.109 | 87.819
12 | 1.244 | 0.01524 | -0.11 | 81.606
12.5 | 1.206 | 0.01604 | -0.11 | 75.201
13 | 1.163 | 0.01723 | -0.11 | 67.508
13.5 | 1.117 | 0.01836 | -0.11 | 60.829
14 | 1.064 | 0.02039 | -0.11 | 52.182
14.5 | 1.013 | 0.02215 | -0.109 | 45.735

## 138. Re 18M Mach 0.00 (2)
BIGFOIL.COM POLAR EXPORT
NACA63A511
NACA63A511 |  |  |  | Cl Max: | 2.0013 | at alpha= | 20 | deg
XFOIL ncrit=9 |  |  |  | L/D Max: | 144.42 | at alpha= | 9.5 | deg
Re: | 18000000 |  |  | Cd Min: | 0.04467 | at alpha= | 20 | deg
Mach: | 0 |  |  | Cl=0 at alpha= | -4.0834 | deg
|  |  |  | @ Cl=0.1, Cd= | 0.0047168
|  |  |  | @ Cl=0.4, Cd= | 0.0044574
|  |  |  | @ Cl=0.6, Cd= | 0.0048736
alpha (deg) | Cl | Cd | Cm | Cl/Cd
-20 | -1.5143 | 0.03477 | -0.0937 | -43.5519
-19.5 | -1.5269 | 0.02803 | -0.0977 | -54.4738
-19 | -1.5263 | 0.02372 | -0.0994 | -64.3465
-18.5 | -1.5023 | 0.0214 | -0.0997 | -70.2009
-18 | -1.4745 | 0.01966 | -0.098 | -75
-17.5 | -1.4391 | 0.01811 | -0.097 | -79.4644
-17 | -1.4009 | 0.0166 | -0.0961 | -84.3916
-16.5 | -1.3579 | 0.0154 | -0.0955 | -88.1753
-16 | -1.3157 | 0.01391 | -0.095 | -94.5866
-15.5 | -1.2674 | 0.01302 | -0.0948 | -97.3425
-15 | -1.2179 | 0.0122 | -0.0947 | -99.8279
-14.5 | -1.1686 | 0.01124 | -0.0946 | -103.968
-14 | -1.1172 | 0.01056 | -0.0946 | -105.7955
-13.5 | -1.0645 | 0.01 | -0.0947 | -106.45
-13 | -1.0103 | 0.0095 | -0.095 | -106.3474
-12.5 | -0.9561 | 0.00902 | -0.0953 | -105.9978
-12 | -0.9017 | 0.00858 | -0.0955 | -105.0932
-11.5 | -0.8458 | 0.00817 | -0.096 | -103.5251
-10.5 | -0.7317 | 0.00733 | -0.0974 | -99.8226
-10 | -0.6496 | 0.00686 | -0.1039 | -94.6939
-9.5 | -0.5864 | 0.00656 | -0.1059 | -89.3902
-9 | -0.5289 | 0.0063 | -0.1066 | -83.9524
-8.5 | -0.4715 | 0.00609 | -0.1072 | -77.422
-8 | -0.4159 | 0.00591 | -0.1074 | -70.3723
-7.5 | -0.3616 | 0.00577 | -0.1073 | -62.669
-7 | -0.3083 | 0.0056 | -0.1069 | -55.0536
-6.5 | -0.2554 | 0.00544 | -0.1064 | -46.9485
-6 | -0.2027 | 0.00527 | -0.1058 | -38.463
-5.5 | -0.1503 | 0.00509 | -0.1051 | -29.5285
-5 | -0.0974 | 0.00498 | -0.1046 | -19.5582
-4.5 | -0.0442 | 0.0049 | -0.1041 | -9.0204
-3.5 | 0.0619 | 0.00476 | -0.103 | 13.0042
-3 | 0.1148 | 0.0047 | -0.1024 | 24.4255
-2.5 | 0.1677 | 0.00463 | -0.1018 | 36.2203
-2 | 0.2194 | 0.00459 | -0.1009 | 47.7996
-1.5 | 0.271 | 0.00458 | -0.1001 | 59.1703
-1 | 0.3216 | 0.00454 | -0.099 | 70.837
-0.5 | 0.3719 | 0.00451 | -0.0979 | 82.4612
0 | 0.42 | 0.00442 | -0.0963 | 95.0226
0.5 | 0.4686 | 0.00442 | -0.0948 | 106.0181
1.5 | 0.5587 | 0.00462 | -0.0905 | 120.9307
2.5 | 0.6499 | 0.00518 | -0.0864 | 125.4633
3 | 0.6955 | 0.00551 | -0.0844 | 126.225
3.5 | 0.7408 | 0.00589 | -0.0823 | 125.7725
4 | 0.7877 | 0.00623 | -0.0806 | 126.4366
4.5 | 0.8361 | 0.00652 | -0.0793 | 128.2362
5 | 0.8863 | 0.00676 | -0.0783 | 131.1095
5.5 | 0.936 | 0.0071 | -0.0774 | 131.831
6 | 0.9892 | 0.0074 | -0.0772 | 133.6757
6.5 | 1.0492 | 0.00772 | -0.0787 | 135.9067
7.5 | 1.22 | 0.00858 | -0.0938 | 142.1911
8 | 1.2769 | 0.00893 | -0.0946 | 142.9899
8.5 | 1.3309 | 0.0093 | -0.0949 | 143.1075
9 | 1.3847 | 0.00973 | -0.0952 | 142.3124
9.5 | 1.4312 | 0.00991 | -0.0939 | 144.4198
10 | 1.5076 | 0.01051 | -0.0995 | 143.4443
10.5 | 1.5523 | 0.01111 | -0.0979 | 139.721
11 | 1.5971 | 0.01166 | -0.0964 | 136.9726
11.5 | 1.6381 | 0.01225 | -0.0941 | 133.7224
12 | 1.6728 | 0.0128 | -0.0905 | 130.6875
12.5 | 1.7077 | 0.01343 | -0.0872 | 127.1556
13 | 1.7403 | 0.01417 | -0.0837 | 122.8158
13.5 | 1.7703 | 0.01508 | -0.0799 | 117.3939
14 | 1.7945 | 0.01638 | -0.0754 | 109.5543
15 | 1.8507 | 0.01864 | -0.0686 | 99.2865
15.5 | 1.876 | 0.02001 | -0.0651 | 93.7531
16 | 1.9006 | 0.02149 | -0.0618 | 88.4411
16.5 | 1.9199 | 0.02337 | -0.0581 | 82.1523
17 | 1.94 | 0.0253 | -0.0549 | 76.6798
17.5 | 1.9557 | 0.02761 | -0.0515 | 70.833
18 | 1.9702 | 0.03016 | -0.0485 | 65.3249
18.5 | 1.9787 | 0.03336 | -0.0454 | 59.3135
19 | 1.9912 | 0.03648 | -0.0431 | 54.5833
19.5 | 1.9983 | 0.04024 | -0.041 | 49.6595
20 | 2.0013 | 0.04467 | -0.0392 | 44.8019

## 139. Re 18M Mach 0.10 (1)
BIGFOIL.COM POLAR EXPORT
NACA63A511
NACA63A511 |  |  |  | Cl Max: | 1.34 | at alpha= | 9.5 | deg
JavaFoil+Calcfoil stall+Eppler ext transition |  |  |  | L/D Max: | 129.775 | at alpha= | 6 | deg
Re: | 18000000 |  |  | Cd Min: | 0.00535 | at alpha= | -1 | deg
Mach: | 0.1 |  |  | Cl=0 at alpha= | -3.9917 | deg
|  |  |  | @ Cl=0.1, Cd= | 0.0058563
|  |  |  | @ Cl=0.4, Cd= | 0.0053568
|  |  |  | @ Cl=0.6, Cd= | 0.0058462
alpha (deg) | Cl | Cd | Cm | Cl/Cd
-16 | -0.429 | 0.11298 | -0.041 | -3.801
-15.5 | -0.448 | 0.10811 | -0.041 | -4.146
-15 | -0.467 | 0.10019 | -0.043 | -4.658
-14.5 | -0.482 | 0.09626 | -0.042 | -5.013
-14 | -0.497 | 0.08996 | -0.043 | -5.526
-13.5 | -0.509 | 0.08525 | -0.044 | -5.97
-13 | -0.519 | 0.07929 | -0.046 | -6.54
-12.5 | -0.523 | 0.07603 | -0.045 | -6.875
-12 | -0.522 | 0.06888 | -0.049 | -7.579
-11.5 | -0.525 | 0.05572 | -0.058 | -9.428
-11 | -0.619 | 0.00862 | -0.085 | -71.789
-10.5 | -0.6 | 0.00825 | -0.086 | -72.738
-10 | -0.577 | 0.00784 | -0.086 | -73.586
-9.5 | -0.548 | 0.00755 | -0.087 | -72.578
-9 | -0.514 | 0.00726 | -0.088 | -70.849
-8.5 | -0.476 | 0.00711 | -0.088 | -67.01
-8 | -0.432 | 0.0069 | -0.089 | -62.628
-7.5 | -0.385 | 0.00668 | -0.089 | -57.649
-7 | -0.335 | 0.00654 | -0.09 | -51.268
-6.5 | -0.284 | 0.00641 | -0.091 | -44.228
-6 | -0.23 | 0.0063 | -0.091 | -36.475
-5.5 | -0.174 | 0.0062 | -0.092 | -28.077
-5 | -0.117 | 0.00609 | -0.093 | -19.27
-4.5 | -0.059 | 0.00603 | -0.093 | -9.847
-4 | -0.001 | 0.00594 | -0.094 | -0.099
-3.5 | 0.059 | 0.00587 | -0.094 | 10.009
-3 | 0.119 | 0.00585 | -0.095 | 20.272
-2.5 | 0.178 | 0.00582 | -0.096 | 30.651
-2 | 0.239 | 0.00549 | -0.096 | 43.447
-1.5 | 0.299 | 0.00566 | -0.097 | 52.803
-1 | 0.359 | 0.00535 | -0.097 | 67.04
-0.5 | 0.419 | 0.00536 | -0.098 | 78.119
0 | 0.479 | 0.00556 | -0.099 | 86.046
0.5 | 0.538 | 0.00567 | -0.099 | 94.88
1 | 0.598 | 0.00584 | -0.1 | 102.408
1.5 | 0.656 | 0.00602 | -0.1 | 108.938
2 | 0.716 | 0.00625 | -0.101 | 114.566
2.5 | 0.775 | 0.00652 | -0.102 | 118.739
3 | 0.833 | 0.00681 | -0.102 | 122.365
3.5 | 0.89 | 0.00713 | -0.103 | 124.816
4 | 0.947 | 0.00756 | -0.103 | 125.211
4.5 | 1.002 | 0.00797 | -0.104 | 125.698
5 | 1.055 | 0.00825 | -0.104 | 127.879
5.5 | 1.105 | 0.00857 | -0.105 | 129.007
6 | 1.152 | 0.00888 | -0.105 | 129.775
6.5 | 1.195 | 0.00921 | -0.106 | 129.716
7 | 1.234 | 0.0096 | -0.107 | 128.562
7.5 | 1.268 | 0.01001 | -0.107 | 126.692
8 | 1.297 | 0.01059 | -0.108 | 122.533
8.5 | 1.32 | 0.01104 | -0.108 | 119.561
9 | 1.338 | 0.01165 | -0.109 | 114.834
9.5 | 1.34 | 0.01223 | -0.109 | 109.545
10 | 1.334 | 0.01294 | -0.11 | 103.054
10.5 | 1.314 | 0.01322 | -0.11 | 99.385
11 | 1.287 | 0.01392 | -0.11 | 92.485
11.5 | 1.254 | 0.01481 | -0.11 | 84.651
12 | 1.215 | 0.01555 | -0.11 | 78.143
12.5 | 1.171 | 0.01651 | -0.11 | 70.946
13 | 1.122 | 0.01774 | -0.11 | 63.243
13.5 | 1.067 | 0.01947 | -0.11 | 54.795
14 | 1.007 | 0.02189 | -0.109 | 46.01
14.5 | 0.915 | 0.03382 | -0.104 | 27.065

## 140. Re 18M Mach 0.10 (2)
BIGFOIL.COM POLAR EXPORT
NACA63A511
NACA63A511 |  |  |  | Cl Max: | 1.9854 | at alpha= | 19.5 | deg
XFOIL ncrit=9 |  |  |  | L/D Max: | 143.613 | at alpha= | 9.5 | deg
Re: | 18000000 |  |  | Cd Min: | 0.06412 | at alpha= | -20 | deg
Mach: | 0.1 |  |  | Cl=0 at alpha= | -4.0836 | deg
|  |  |  | @ Cl=0.1, Cd= | 0.0047171
|  |  |  | @ Cl=0.4, Cd= | 0.0044392
|  |  |  | @ Cl=0.6, Cd= | 0.0048485
alpha (deg) | Cl | Cd | Cm | Cl/Cd
-20 | -1.3354 | 0.06412 | -0.0755 | -20.8266
-19.5 | -1.445 | 0.04128 | -0.0929 | -35.0048
-19 | -1.4576 | 0.03357 | -0.0983 | -43.4197
-18.5 | -1.4562 | 0.02822 | -0.1016 | -51.6017
-18 | -1.4552 | 0.02285 | -0.1057 | -63.6849
-17.5 | -1.4422 | 0.02037 | -0.1024 | -70.8002
-17 | -1.4076 | 0.01857 | -0.1011 | -75.7997
-16.5 | -1.366 | 0.01717 | -0.1002 | -79.5574
-16 | -1.3237 | 0.01562 | -0.0994 | -84.7439
-15.5 | -1.2797 | 0.0141 | -0.0986 | -90.7589
-15 | -1.2314 | 0.01296 | -0.0981 | -95.0154
-14.5 | -1.1802 | 0.01207 | -0.0979 | -97.7796
-14 | -1.1295 | 0.01111 | -0.0975 | -101.6652
-13.5 | -1.077 | 0.01035 | -0.0972 | -104.058
-13 | -1.022 | 0.00979 | -0.0973 | -104.3922
-12.5 | -0.9669 | 0.00926 | -0.0974 | -104.4168
-12 | -0.9116 | 0.00878 | -0.0974 | -103.8269
-10 | -0.6575 | 0.00696 | -0.1049 | -94.4684
-9.5 | -0.5927 | 0.00663 | -0.107 | -89.3967
-9 | -0.5343 | 0.00635 | -0.1076 | -84.1417
-8.5 | -0.476 | 0.00614 | -0.1082 | -77.5244
-8 | -0.4197 | 0.00595 | -0.1084 | -70.5378
-7.5 | -0.3647 | 0.0058 | -0.1082 | -62.8793
-7 | -0.3109 | 0.00563 | -0.1077 | -55.222
-6 | -0.2044 | 0.00529 | -0.1065 | -38.6389
-5.5 | -0.1516 | 0.00511 | -0.1058 | -29.6673
-5 | -0.0984 | 0.00499 | -0.1052 | -19.7194
-4.5 | -0.0448 | 0.00491 | -0.1047 | -9.1242
-4 | 0.009 | 0.00484 | -0.1042 | 1.8595
-3.5 | 0.062 | 0.00476 | -0.1035 | 13.0252
-3 | 0.1152 | 0.0047 | -0.1029 | 24.5106
-2.5 | 0.1684 | 0.00463 | -0.1023 | 36.3715
-2 | 0.2206 | 0.00459 | -0.1015 | 48.061
-1.5 | 0.2724 | 0.00458 | -0.1005 | 59.476
-1 | 0.3232 | 0.00454 | -0.0995 | 71.1894
0 | 0.4223 | 0.00441 | -0.0968 | 95.7596
0.5 | 0.471 | 0.00442 | -0.0953 | 106.5611
1.5 | 0.5615 | 0.00462 | -0.0908 | 121.5368
2 | 0.607 | 0.00489 | -0.0887 | 124.1309
2.5 | 0.6529 | 0.00519 | -0.0867 | 125.7996
3 | 0.6987 | 0.00552 | -0.0846 | 126.5761
3.5 | 0.7442 | 0.00591 | -0.0825 | 125.9222
4 | 0.7913 | 0.00624 | -0.0808 | 126.8109
4.5 | 0.8401 | 0.00654 | -0.0794 | 128.4557
5 | 0.8906 | 0.00679 | -0.0784 | 131.1635
5.5 | 0.9409 | 0.00714 | -0.0775 | 131.7787
6 | 0.995 | 0.00744 | -0.0774 | 133.7366
6.5 | 1.0575 | 0.00777 | -0.0794 | 136.1004
7.5 | 1.2274 | 0.00864 | -0.0938 | 142.0602
8 | 1.2845 | 0.00899 | -0.0945 | 142.881
8.5 | 1.3385 | 0.0094 | -0.0946 | 142.3936
9 | 1.3926 | 0.00983 | -0.0948 | 141.6684
9.5 | 1.439 | 0.01002 | -0.0932 | 143.6128
10 | 1.5159 | 0.01067 | -0.0987 | 142.0712
10.5 | 1.5614 | 0.01127 | -0.097 | 138.5448
11 | 1.6063 | 0.01184 | -0.0952 | 135.6672
11.5 | 1.6428 | 0.01242 | -0.0918 | 132.2705
12 | 1.6792 | 0.01302 | -0.0884 | 128.9708
12.5 | 1.7135 | 0.01371 | -0.0848 | 124.9818
13 | 1.7446 | 0.0146 | -0.0808 | 119.4932
13.5 | 1.7738 | 0.01563 | -0.0768 | 113.4869
14 | 1.7994 | 0.01693 | -0.0725 | 106.2847
14.5 | 1.829 | 0.01806 | -0.069 | 101.2735
15 | 1.8556 | 0.01941 | -0.0654 | 95.6002
15.5 | 1.8799 | 0.02094 | -0.0617 | 89.7755
16 | 1.9033 | 0.02261 | -0.0581 | 84.1796
16.5 | 1.9216 | 0.02473 | -0.0543 | 77.7032
17 | 1.94 | 0.02691 | -0.0509 | 72.0922
17.5 | 1.9542 | 0.02956 | -0.0475 | 66.1096
18 | 1.9614 | 0.03292 | -0.0441 | 59.5808
18.5 | 1.9551 | 0.03781 | -0.0405 | 51.7085
19.5 | 1.9854 | 0.04441 | -0.0374 | 44.7061
20 | 1.9754 | 0.05057 | -0.0358 | 39.0627

## 141. Re 18M Mach 0.25 (1)
BIGFOIL.COM POLAR EXPORT
NACA63A511
NACA63A511 |  |  |  | Cl Max: | 1.315 | at alpha= | 9 | deg
JavaFoil+Calcfoil stall+Eppler ext transition |  |  |  | L/D Max: | 128.094 | at alpha= | 5.5 | deg
Re: | 18000000 |  |  | Cd Min: | 0.00543 | at alpha= | -1.5 | deg
Mach: | 0.25 |  |  | Cl=0 at alpha= | -3.9918 | deg
|  |  |  | @ Cl=0.1, Cd= | 0.0059042
|  |  |  | @ Cl=0.4, Cd= | 0.0056097
|  |  |  | @ Cl=0.6, Cd= | 0.09175
alpha (deg) | Cl | Cd | Cm | Cl/Cd
-14.5 | -0.231 | 0.10555 | -0.041 | -2.191
-14 | -0.283 | 0.09781 | -0.041 | -2.898
-13.5 | -0.329 | 0.09131 | -0.042 | -3.607
-13 | -0.37 | 0.08588 | -0.043 | -4.304
-12.5 | -0.404 | 0.0799 | -0.044 | -5.051
-12 | -0.424 | 0.07459 | -0.045 | -5.686
-11.5 | -0.439 | 0.06934 | -0.047 | -6.328
-11 | -0.448 | 0.06319 | -0.05 | -7.086
-10.5 | -0.453 | 0.055 | -0.056 | -8.234
-10 | -0.503 | 0.01654 | -0.081 | -30.428
-9.5 | -0.527 | 0.00799 | -0.089 | -65.979
-9 | -0.503 | 0.00755 | -0.09 | -66.625
-8.5 | -0.472 | 0.00731 | -0.091 | -64.539
-8 | -0.432 | 0.0071 | -0.091 | -60.835
-7.5 | -0.387 | 0.00684 | -0.092 | -56.625
-7 | -0.339 | 0.00673 | -0.093 | -50.395
-6.5 | -0.288 | 0.00655 | -0.093 | -43.98
-6 | -0.234 | 0.00638 | -0.094 | -36.712
-5.5 | -0.178 | 0.00627 | -0.094 | -28.393
-5 | -0.12 | 0.00618 | -0.095 | -19.413
-4.5 | -0.061 | 0.00609 | -0.096 | -9.984
-4 | -0.001 | 0.00599 | -0.096 | -0.1
-3.5 | 0.06 | 0.00593 | -0.097 | 10.166
-3 | 0.122 | 0.00589 | -0.098 | 20.656
-2.5 | 0.183 | 0.00586 | -0.098 | 31.299
-2 | 0.245 | 0.00582 | -0.099 | 42.129
-1.5 | 0.307 | 0.00543 | -0.099 | 56.534
-1 | 0.369 | 0.00563 | -0.1 | 65.5
-0.5 | 0.43 | 0.00559 | -0.101 | 76.901
0 | 0.492 | 0.00562 | -0.101 | 87.512
0.5 | 0.553 | 0.00572 | -0.102 | 96.733
1 | 0.614 | 0.0059 | -0.103 | 104.166
1.5 | 0.674 | 0.00609 | -0.103 | 110.79
2 | 0.735 | 0.00634 | -0.104 | 116.008
2.5 | 0.796 | 0.00661 | -0.104 | 120.333
3 | 0.856 | 0.00696 | -0.105 | 122.945
3.5 | 0.914 | 0.00729 | -0.105 | 125.414
4 | 0.972 | 0.00779 | -0.106 | 124.832
4.5 | 1.028 | 0.00817 | -0.107 | 125.803
5 | 1.082 | 0.0085 | -0.107 | 127.347
5.5 | 1.132 | 0.00883 | -0.108 | 128.094
6 | 1.177 | 0.0092 | -0.108 | 127.987
6.5 | 1.218 | 0.00958 | -0.109 | 127.089
7 | 1.253 | 0.01 | -0.109 | 125.336
7.5 | 1.281 | 0.01057 | -0.11 | 121.163
8 | 1.301 | 0.01119 | -0.111 | 116.259
8.5 | 1.313 | 0.01177 | -0.111 | 111.536
9 | 1.315 | 0.01246 | -0.112 | 105.572
9.5 | 1.291 | 0.01236 | -0.112 | 104.452
10 | 1.251 | 0.01373 | -0.112 | 91.107
10.5 | 1.198 | 0.01445 | -0.112 | 82.954
11 | 1.132 | 0.01544 | -0.112 | 73.303
11.5 | 1.052 | 0.01691 | -0.112 | 62.174
12 | 0.958 | 0.01873 | -0.112 | 51.143
12.5 | 0.849 | 0.02211 | -0.11 | 38.414
13 | 0.647 | 0.07166 | -0.081 | 9.033
13.5 | 0.559 | 0.06988 | -0.086 | 8.005
14 | 0.444 | 0.09175 | -0.071 | 4.84

## 142. Re 18M Mach 0.25 (2)
BIGFOIL.COM POLAR EXPORT
NACA63A511
NACA63A511 |  |  |  | Cl Max: | 1.8735 | at alpha= | 16 | deg
XFOIL ncrit=9 |  |  |  | L/D Max: | 141.473 | at alpha= | 8 | deg
Re: | 18000000 |  |  | Cd Min: | 0.21657 | at alpha= | -19.5 | deg
Mach: | 0.25 |  |  | Cl=0 at alpha= | -4.0645 | deg
|  |  |  | @ Cl=0.1, Cd= | 0.0047451
|  |  |  | @ Cl=0.4, Cd= | 0.0044562
|  |  |  | @ Cl=0.6, Cd= | 0.0047101
alpha (deg) | Cl | Cd | Cm | Cl/Cd
-19.5 | -0.6119 | 0.21657 | 0.0086 | -2.8254
-19 | -0.5965 | 0.20949 | 0.0044 | -2.8474
-18 | -0.5799 | 0.18975 | -0.0053 | -3.0561
-17 | -0.606 | 0.15981 | -0.0195 | -3.792
-16.5 | -0.6812 | 0.13312 | -0.0338 | -5.1172
-16 | -1.1281 | 0.04651 | -0.1048 | -24.255
-15.5 | -1.1757 | 0.03522 | -0.1123 | -33.3816
-15 | -1.2072 | 0.02618 | -0.1207 | -46.1115
-14.5 | -1.2097 | 0.02118 | -0.1183 | -57.1152
-14 | -1.1792 | 0.01744 | -0.1164 | -67.6147
-13.5 | -1.1338 | 0.01499 | -0.1144 | -75.6371
-13 | -1.0847 | 0.01273 | -0.1125 | -85.2082
-12.5 | -1.0279 | 0.01139 | -0.111 | -90.2458
-12 | -0.9695 | 0.01033 | -0.1095 | -93.8529
-11.5 | -0.9076 | 0.00963 | -0.1086 | -94.2471
-11 | -0.8446 | 0.00901 | -0.1081 | -93.7403
-10.5 | -0.7835 | 0.00833 | -0.1074 | -94.0576
-9.5 | -0.6299 | 0.00717 | -0.1131 | -87.8522
-9 | -0.5653 | 0.00672 | -0.1136 | -84.122
-8.5 | -0.5016 | 0.00642 | -0.1139 | -78.1308
-8 | -0.4411 | 0.00618 | -0.1138 | -71.3754
-7.5 | -0.3826 | 0.006 | -0.1132 | -63.7667
-7 | -0.3259 | 0.00579 | -0.1124 | -56.2867
-6 | -0.214 | 0.00541 | -0.1106 | -39.5564
-5.5 | -0.1588 | 0.00521 | -0.1096 | -30.4798
-5 | -0.1039 | 0.00504 | -0.1087 | -20.6151
-4.5 | -0.0486 | 0.00495 | -0.1079 | -9.8182
-4 | 0.0072 | 0.00487 | -0.1072 | 1.4784
-3.5 | 0.0623 | 0.0048 | -0.1065 | 12.9792
-3 | 0.1172 | 0.00472 | -0.1057 | 24.8305
-2.5 | 0.1722 | 0.00465 | -0.105 | 37.0323
-2 | 0.2267 | 0.0046 | -0.1043 | 49.2826
-1.5 | 0.2797 | 0.00457 | -0.1032 | 61.2035
-1 | 0.332 | 0.00456 | -0.102 | 72.807
-0.5 | 0.3847 | 0.00449 | -0.1009 | 85.6793
0 | 0.4345 | 0.00438 | -0.0993 | 99.2009
0.5 | 0.4843 | 0.0044 | -0.0976 | 110.0682
1.5 | 0.5776 | 0.00458 | -0.093 | 126.1135
2 | 0.6241 | 0.00485 | -0.0906 | 128.6804
2.5 | 0.6695 | 0.00522 | -0.0881 | 128.2567
3 | 0.7175 | 0.00552 | -0.086 | 129.9819
3.5 | 0.7627 | 0.00597 | -0.0834 | 127.7554
4 | 0.8113 | 0.00633 | -0.0815 | 128.1675
4.5 | 0.8616 | 0.00665 | -0.0799 | 129.5639
5 | 0.9144 | 0.00695 | -0.0789 | 131.5683
5.5 | 0.9686 | 0.00734 | -0.0782 | 131.9619
6 | 1.0303 | 0.00768 | -0.0792 | 134.1536
6.5 | 1.1133 | 0.0081 | -0.085 | 137.4444
7.5 | 1.2675 | 0.00897 | -0.0936 | 141.3043
8 | 1.3256 | 0.00937 | -0.0935 | 141.4728
8.5 | 1.3803 | 0.00989 | -0.0926 | 139.5652
9 | 1.4367 | 0.01037 | -0.0921 | 138.5439
9.5 | 1.4782 | 0.01077 | -0.0884 | 137.2516
10 | 1.5597 | 0.01149 | -0.0932 | 135.7441
10.5 | 1.5985 | 0.0121 | -0.0889 | 132.1074
11 | 1.637 | 0.01284 | -0.0846 | 127.4922
11.5 | 1.6727 | 0.01372 | -0.08 | 121.9169
12 | 1.7059 | 0.01481 | -0.0751 | 115.1857
12.5 | 1.7392 | 0.01597 | -0.0705 | 108.9042
13 | 1.7699 | 0.01734 | -0.0658 | 102.0704
13.5 | 1.7992 | 0.01889 | -0.0611 | 95.2462
14 | 1.817 | 0.02122 | -0.0552 | 85.6268
14.5 | 1.8423 | 0.02321 | -0.0508 | 79.3753
15 | 1.8581 | 0.02599 | -0.0457 | 71.4929
15.5 | 1.8707 | 0.02917 | -0.041 | 64.131
16 | 1.8735 | 0.03337 | -0.0364 | 56.1432
16.5 | 1.8621 | 0.03923 | -0.0321 | 47.4662
17 | 1.8519 | 0.04558 | -0.0294 | 40.6297
17.5 | 1.8259 | 0.05411 | -0.0278 | 33.7442
18 | 1.7961 | 0.06391 | -0.0281 | 28.1036
18.5 | 1.7648 | 0.07463 | -0.03 | 23.6473
19 | 1.7199 | 0.08789 | -0.034 | 19.5688
19.5 | 1.6868 | 0.10035 | -0.0387 | 16.8092
20 | 1.6454 | 0.11456 | -0.0451 | 14.3628

## 143. Re 18M Mach 0.50 (1)
BIGFOIL.COM POLAR EXPORT
NACA63A511
NACA63A511 |  |  |  | Cl Max: | 1.299 | at alpha= | 20 | deg
JavaFoil+Calcfoil stall+Eppler ext transition |  |  |  | L/D Max: | 126.121 | at alpha= | 2.5 | deg
Re: | 18000000 |  |  | Cd Min: | 0.00554 | at alpha= | -0.5 | deg
Mach: | 0.5 |  |  | Cl=0 at alpha= | -3.9926 | deg
|  |  |  | @ Cl=0.1, Cd= | 0.0061017
|  |  |  | @ Cl=0.4, Cd= | 0.0058491
|  |  |  | @ Cl=0.6, Cd= | 0.0058982
alpha (deg) | Cl | Cd | Cm | Cl/Cd
-20 | -0.878 | 0.16487 | -0.051 | -5.327
-19.5 | -0.85 | 0.16892 | -0.05 | -5.032
-19 | -0.823 | 0.15157 | -0.051 | -5.433
-18.5 | -0.796 | 0.14999 | -0.051 | -5.307
-18 | -0.769 | 0.13769 | -0.051 | -5.587
-17.5 | -0.743 | 0.12861 | -0.051 | -5.774
-17 | -0.715 | 0.12549 | -0.052 | -5.701
-16.5 | -0.688 | 0.12017 | -0.051 | -5.723
-16 | -0.66 | 0.11405 | -0.051 | -5.788
-15.5 | -0.639 | 0.09485 | -0.057 | -6.741
-15 | -0.617 | 0.08487 | -0.061 | -7.264
-14.5 | -0.599 | 0.07029 | -0.067 | -8.518
-14 | -0.551 | 0.09587 | -0.051 | -5.746
-13.5 | -0.524 | 0.08761 | -0.053 | -5.985
-13 | -0.5 | 0.07751 | -0.057 | -6.452
-12.5 | -0.477 | 0.06836 | -0.062 | -6.975
-12 | -0.489 | 0.03003 | -0.083 | -16.271
-11.5 | -0.414 | 0.07347 | -0.052 | -5.632
-11 | -0.386 | 0.07098 | -0.051 | -5.438
-10.5 | -0.36 | 0.06244 | -0.056 | -5.77
-10 | -0.338 | 0.05209 | -0.065 | -6.486
-9.5 | -0.355 | 0.01363 | -0.093 | -26.01
-9 | -0.342 | 0.00819 | -0.101 | -41.718
-8.5 | -0.248 | 0.05378 | -0.05 | -4.612
-8 | -0.221 | 0.04931 | -0.053 | -4.485
-7.5 | -0.227 | 0.01136 | -0.097 | -19.962
-7 | -0.205 | 0.00735 | -0.103 | -27.95
-6.5 | -0.263 | 0.00715 | -0.104 | -36.79
-6 | -0.237 | 0.00697 | -0.105 | -33.97
-5.5 | -0.188 | 0.00675 | -0.106 | -27.873
-5 | -0.13 | 0.0065 | -0.106 | -19.982
-4.5 | -0.067 | 0.00637 | -0.107 | -10.472
-4 | -0.001 | 0.00626 | -0.108 | -0.106
-3.5 | 0.067 | 0.00614 | -0.108 | 10.912
-3 | 0.136 | 0.00606 | -0.109 | 22.371
-2.5 | 0.205 | 0.006 | -0.11 | 34.101
-2 | 0.274 | 0.006 | -0.111 | 45.649
-1.5 | 0.343 | 0.00594 | -0.111 | 57.782
-1 | 0.412 | 0.00583 | -0.112 | 70.749
-0.5 | 0.481 | 0.00554 | -0.113 | 86.795
0 | 0.55 | 0.00581 | -0.113 | 94.559
0.5 | 0.618 | 0.00593 | -0.114 | 104.306
1 | 0.687 | 0.00621 | -0.115 | 110.567
1.5 | 0.753 | 0.00648 | -0.115 | 116.295
2 | 0.821 | 0.0068 | -0.116 | 120.781
2.5 | 0.889 | 0.00705 | -0.117 | 126.121
3 | 0.955 | 0.00763 | -0.117 | 125.176
3.5 | 1.019 | 0.00812 | -0.118 | 125.467
4 | 1.081 | 0.00869 | -0.119 | 124.439
4.5 | 1.139 | 0.00936 | -0.119 | 121.718
5 | 1.192 | 0.00994 | -0.12 | 119.936
5.5 | 1.232 | 0.01035 | -0.121 | 118.939
6 | 1.252 | 0.01097 | -0.121 | 114.129
6.5 | 1.238 | 0.01209 | -0.122 | 102.346
7 | 1.122 | 0.01234 | -0.122 | 90.904
7.5 | 0.772 | 0.01398 | -0.122 | 55.235
8 | 0.804 | 0.01418 | -0.122 | 56.702
8.5 | 0.835 | 0.01538 | -0.123 | 54.284
9 | 0.863 | 0.01727 | -0.123 | 49.961
9.5 | 0.897 | 0.01671 | -0.123 | 53.676
10 | 0.926 | 0.01846 | -0.124 | 50.178
10.5 | 0.946 | 0.02156 | -0.122 | 43.87
11 | 0.989 | 0.01921 | -0.124 | 51.471
11.5 | 1.014 | 0.02147 | -0.124 | 47.214
12 | 1.025 | 0.02691 | -0.122 | 38.102
12.5 | 0.915 | 0.07825 | -0.086 | 11.69
13 | 1.098 | 0.02572 | -0.124 | 42.674
13.5 | 1.093 | 0.03525 | -0.12 | 31.004
14 | 1.066 | 0.05668 | -0.11 | 18.81
14.5 | 1.001 | 0.11786 | -0.074 | 8.496
15 | 1.029 | 0.12117 | -0.076 | 8.495
15.5 | 1.06 | 0.12394 | -0.081 | 8.551
16 | 1.088 | 0.12874 | -0.082 | 8.449
16.5 | 1.108 | 0.14717 | -0.079 | 7.53
17 | 1.136 | 0.1511 | -0.081 | 7.519
17.5 | 1.165 | 0.15148 | -0.084 | 7.69
18 | 1.193 | 0.15669 | -0.086 | 7.617
18.5 | 1.215 | 0.17047 | -0.084 | 7.129
19 | 1.243 | 0.17597 | -0.086 | 7.065
19.5 | 1.27 | 0.18614 | -0.087 | 6.821
20 | 1.299 | 0.18715 | -0.089 | 6.939

## 144. Re 18M Mach 0.50 (2)
BIGFOIL.COM POLAR EXPORT
NACA63A511
NACA63A511 |  |  |  | Cl Max: | 1.454 | at alpha= | 8 | deg
XFOIL ncrit=9 |  |  |  | L/D Max: | 148.386 | at alpha= | 2 | deg
Re: | 18000000 |  |  | Cd Min: | 0.11151 | at alpha= | 13 | deg
Mach: | 0.5 |  |  | Cl=0 at alpha= | -3.9798 | deg
|  |  |  | @ Cl=0.1, Cd= | 0.0048796
|  |  |  | @ Cl=0.4, Cd= | 0.0045269
|  |  |  | @ Cl=0.6, Cd= | 0.0043312
alpha (deg) | Cl | Cd | Cm | Cl/Cd
-7 | -0.3361 | 0.01304 | -0.1428 | -25.7745
-6.5 | -0.3124 | 0.00775 | -0.1364 | -40.3097
-6 | -0.2559 | 0.00646 | -0.1318 | -39.613
-5.5 | -0.1947 | 0.00579 | -0.1281 | -33.6269
-5 | -0.131 | 0.0054 | -0.1253 | -24.2593
-4.5 | -0.0668 | 0.00519 | -0.1231 | -12.8709
-4 | -0.0026 | 0.00504 | -0.1213 | -0.51587
-3.5 | 0.0617 | 0.00494 | -0.1198 | 12.4899
-3 | 0.1251 | 0.00484 | -0.1184 | 25.8471
-2.5 | 0.1877 | 0.00475 | -0.1172 | 39.5158
-2 | 0.2499 | 0.00469 | -0.116 | 53.2836
-1.5 | 0.3107 | 0.00463 | -0.1146 | 67.1058
-1 | 0.371 | 0.00457 | -0.1133 | 81.1816
0 | 0.4855 | 0.0044 | -0.1095 | 110.3409
0.5 | 0.541 | 0.00436 | -0.1073 | 124.0826
1 | 0.5927 | 0.0043 | -0.1043 | 137.8372
1.5 | 0.6442 | 0.00452 | -0.1011 | 142.5221
2 | 0.6989 | 0.00471 | -0.0986 | 148.3864
2.5 | 0.7426 | 0.00526 | -0.0938 | 141.1787
3 | 0.7936 | 0.00566 | -0.0904 | 140.212
3.5 | 0.8405 | 0.00624 | -0.0861 | 134.6955
4 | 0.8939 | 0.00677 | -0.0831 | 132.0384
4.5 | 0.9627 | 0.00733 | -0.0831 | 131.337
5 | 1.0478 | 0.00786 | -0.0863 | 133.3079
5.5 | 1.152 | 0.0085 | -0.0931 | 135.5294
6 | 1.2222 | 0.00897 | -0.0921 | 136.2542
6.5 | 1.2886 | 0.00949 | -0.09 | 135.785
7 | 1.3507 | 0.01008 | -0.0865 | 133.998
7.5 | 1.4089 | 0.01083 | -0.082 | 130.0923
8 | 1.454 | 0.01221 | -0.075 | 119.0827
9 | 1.4422 | 0.02074 | -0.0515 | 69.5371
10 | 1.3891 | 0.03602 | -0.036 | 38.5647
10.5 | 1.3475 | 0.04543 | -0.0318 | 29.661
11 | 1.3093 | 0.05592 | -0.0315 | 23.4138
11.5 | 1.2691 | 0.06811 | -0.0344 | 18.6331
12 | 1.2305 | 0.08175 | -0.0401 | 15.052
12.5 | 1.1959 | 0.09623 | -0.0478 | 12.4275
13 | 1.1657 | 0.11151 | -0.0566 | 10.4538

## 145. Re 20M Mach 0.00 (1)
BIGFOIL.COM POLAR EXPORT
NACA63A511
NACA63A511 |  |  |  | Cl Max: | 1.345 | at alpha= | 9.5 | deg
JavaFoil+Calcfoil stall+Eppler ext transition |  |  |  | L/D Max: | 132.043 | at alpha= | 6 | deg
Re: | 20000000 |  |  | Cd Min: | 0.00547 | at alpha= | -3 | deg
Mach: | 0 |  |  | Cl=0 at alpha= | -3.9915 | deg
|  |  |  | @ Cl=0.1, Cd= | 0.005581
|  |  |  | @ Cl=0.4, Cd= | 0.0055785
|  |  |  | @ Cl=0.6, Cd= | 0.0058655
alpha (deg) | Cl | Cd | Cm | Cl/Cd
-16 | -0.466 | 0.1109 | -0.041 | -4.199
-15.5 | -0.481 | 0.10537 | -0.042 | -4.569
-15 | -0.497 | 0.09823 | -0.043 | -5.057
-14.5 | -0.509 | 0.09456 | -0.043 | -5.383
-14 | -0.521 | 0.0885 | -0.044 | -5.884
-13.5 | -0.529 | 0.08366 | -0.045 | -6.325
-13 | -0.536 | 0.07774 | -0.047 | -6.891
-12.5 | -0.537 | 0.0738 | -0.047 | -7.282
-12 | -0.537 | 0.06487 | -0.052 | -8.271
-11.5 | -0.582 | 0.02437 | -0.074 | -23.877
-11 | -0.627 | 0.00832 | -0.085 | -75.338
-10.5 | -0.606 | 0.00804 | -0.085 | -75.388
-10 | -0.58 | 0.0076 | -0.086 | -76.344
-9.5 | -0.55 | 0.00741 | -0.087 | -74.191
-9 | -0.515 | 0.0071 | -0.087 | -72.515
-8.5 | -0.476 | 0.00698 | -0.088 | -68.205
-8 | -0.432 | 0.00681 | -0.088 | -63.438
-7.5 | -0.384 | 0.00662 | -0.089 | -58.068
-7 | -0.335 | 0.00648 | -0.09 | -51.604
-6.5 | -0.283 | 0.00637 | -0.09 | -44.378
-6 | -0.229 | 0.00623 | -0.091 | -36.719
-5.5 | -0.173 | 0.00614 | -0.091 | -28.26
-5 | -0.117 | 0.00604 | -0.092 | -19.331
-4.5 | -0.059 | 0.00597 | -0.093 | -9.897
-4 | -0.001 | 0.00589 | -0.093 | -0.099
-3.5 | 0.058 | 0.00584 | -0.094 | 10.019
-3 | 0.118 | 0.00547 | -0.095 | 21.568
-2.5 | 0.178 | 0.00548 | -0.095 | 32.416
-2 | 0.237 | 0.00576 | -0.096 | 41.194
-1.5 | 0.297 | 0.00566 | -0.096 | 52.491
-1 | 0.357 | 0.0056 | -0.097 | 63.744
-0.5 | 0.417 | 0.00557 | -0.098 | 74.843
0 | 0.476 | 0.00564 | -0.098 | 84.384
0.5 | 0.536 | 0.00579 | -0.099 | 92.447
1 | 0.595 | 0.00585 | -0.099 | 101.65
1.5 | 0.653 | 0.00603 | -0.1 | 108.308
2 | 0.712 | 0.00624 | -0.1 | 114.06
2.5 | 0.771 | 0.0065 | -0.101 | 118.523
3 | 0.829 | 0.0068 | -0.102 | 121.917
3.5 | 0.886 | 0.00709 | -0.102 | 124.976
4 | 0.942 | 0.00751 | -0.103 | 125.409
4.5 | 0.997 | 0.00784 | -0.103 | 127.181
5 | 1.05 | 0.00811 | -0.104 | 129.449
5.5 | 1.1 | 0.0084 | -0.104 | 130.944
6 | 1.147 | 0.00869 | -0.105 | 132.043
6.5 | 1.191 | 0.00903 | -0.105 | 131.879
7 | 1.23 | 0.0094 | -0.106 | 130.908
7.5 | 1.265 | 0.00981 | -0.107 | 129.013
8 | 1.295 | 0.01022 | -0.107 | 126.741
8.5 | 1.32 | 0.01069 | -0.108 | 123.454
9 | 1.339 | 0.01132 | -0.108 | 118.279
9.5 | 1.345 | 0.01186 | -0.109 | 113.332
10 | 1.342 | 0.0125 | -0.109 | 107.372
10.5 | 1.328 | 0.01216 | -0.109 | 109.217
11 | 1.307 | 0.01342 | -0.109 | 97.401
11.5 | 1.278 | 0.01426 | -0.11 | 89.632
12 | 1.245 | 0.01496 | -0.11 | 83.234
12.5 | 1.207 | 0.01581 | -0.11 | 76.321
13 | 1.164 | 0.01689 | -0.11 | 68.903
13.5 | 1.118 | 0.01797 | -0.11 | 62.223
14 | 1.066 | 0.01985 | -0.11 | 53.7
14.5 | 1.014 | 0.02156 | -0.11 | 47.054

## 146. Re 20M Mach 0.00 (2)
BIGFOIL.COM POLAR EXPORT
NACA63A511
NACA63A511 |  |  |  | Cl Max: | 2.0133 | at alpha= | 20 | deg
XFOIL ncrit=9 |  |  |  | L/D Max: | 148.498 | at alpha= | 9.5 | deg
Re: | 20000000 |  |  | Cd Min: | 0.04343 | at alpha= | 20 | deg
Mach: | 0 |  |  | Cl=0 at alpha= | -4.0763 | deg
|  |  |  | @ Cl=0.1, Cd= | 0.0046662
|  |  |  | @ Cl=0.4, Cd= | 0.0045092
|  |  |  | @ Cl=0.6, Cd= | 0.0049552
alpha (deg) | Cl | Cd | Cm | Cl/Cd
-20 | -1.5261 | 0.03339 | -0.0946 | -45.7053
-19.5 | -1.5423 | 0.0265 | -0.0985 | -58.2
-19 | -1.5331 | 0.0228 | -0.1004 | -67.2412
-18.5 | -1.5132 | 0.0209 | -0.0985 | -72.4019
-18 | -1.4814 | 0.01911 | -0.0975 | -77.5196
-17.5 | -1.4442 | 0.01769 | -0.0966 | -81.6393
-17 | -1.4039 | 0.01635 | -0.0958 | -85.8654
-16.5 | -1.3599 | 0.01524 | -0.0953 | -89.2323
-16 | -1.3182 | 0.0137 | -0.0947 | -96.219
-15.5 | -1.2701 | 0.01275 | -0.0945 | -99.6157
-15 | -1.22 | 0.01198 | -0.0945 | -101.8364
-14.5 | -1.1702 | 0.01113 | -0.0944 | -105.1393
-14 | -1.1198 | 0.01034 | -0.0942 | -108.2979
-13.5 | -1.0667 | 0.00977 | -0.0944 | -109.1812
-13 | -1.0128 | 0.00928 | -0.0946 | -109.1379
-12.5 | -0.9591 | 0.00881 | -0.0947 | -108.8649
-12 | -0.9042 | 0.00838 | -0.0951 | -107.8998
-11.5 | -0.8477 | 0.00799 | -0.0957 | -106.0951
-10.5 | -0.7346 | 0.00721 | -0.0969 | -101.8863
-10 | -0.6486 | 0.00673 | -0.1042 | -96.3744
-9.5 | -0.5886 | 0.00642 | -0.1055 | -91.6822
-9 | -0.5288 | 0.00618 | -0.1067 | -85.5663
-8.5 | -0.4715 | 0.00599 | -0.1073 | -78.7145
-8 | -0.4168 | 0.00582 | -0.1073 | -71.6151
-7.5 | -0.3626 | 0.00567 | -0.1071 | -63.9506
-7 | -0.3093 | 0.00551 | -0.1067 | -56.1343
-6.5 | -0.2562 | 0.00535 | -0.1062 | -47.8879
-5.5 | -0.1513 | 0.00506 | -0.105 | -29.9012
-5 | -0.0984 | 0.00493 | -0.1044 | -19.9594
-3.5 | 0.0614 | 0.00471 | -0.1029 | 13.0361
-3 | 0.1143 | 0.00465 | -0.1023 | 24.5806
-2.5 | 0.1666 | 0.00461 | -0.1016 | 36.1388
-2 | 0.2183 | 0.00459 | -0.1007 | 47.5599
-1.5 | 0.27 | 0.00456 | -0.0999 | 59.2105
-1 | 0.321 | 0.00454 | -0.0989 | 70.7048
-0.5 | 0.3712 | 0.00453 | -0.0977 | 81.9426
0.5 | 0.4681 | 0.00446 | -0.0947 | 104.9552
1 | 0.5119 | 0.00451 | -0.0923 | 113.5033
1.5 | 0.557 | 0.0047 | -0.0901 | 118.5106
2 | 0.6025 | 0.00497 | -0.0881 | 121.2274
2.5 | 0.6496 | 0.00519 | -0.0863 | 125.1638
3 | 0.6952 | 0.00553 | -0.0843 | 125.7143
3.5 | 0.7411 | 0.00587 | -0.0824 | 126.2521
4.5 | 0.8372 | 0.00644 | -0.0795 | 130
5 | 0.8869 | 0.0067 | -0.0784 | 132.3731
5.5 | 0.9367 | 0.00702 | -0.0775 | 133.433
6 | 0.9892 | 0.00731 | -0.0772 | 135.3215
6.5 | 1.0465 | 0.0076 | -0.078 | 137.6974
7 | 1.127 | 0.00799 | -0.0844 | 141.0513
7.5 | 1.2219 | 0.00846 | -0.0941 | 144.4326
8 | 1.2786 | 0.00879 | -0.0949 | 145.4608
8.5 | 1.3323 | 0.00918 | -0.0951 | 145.1307
9 | 1.3855 | 0.00959 | -0.0952 | 144.4734
9.5 | 1.4538 | 0.00979 | -0.099 | 148.4985
10 | 1.4904 | 0.01028 | -0.0954 | 144.9805
11 | 1.6014 | 0.01144 | -0.0971 | 139.9825
11.5 | 1.6446 | 0.01203 | -0.0953 | 136.7082
12 | 1.6793 | 0.01257 | -0.0917 | 133.5959
12.5 | 1.7145 | 0.01317 | -0.0884 | 130.1822
13 | 1.7464 | 0.01392 | -0.0847 | 125.4598
13.5 | 1.7763 | 0.01483 | -0.0809 | 119.7775
14.5 | 1.8322 | 0.01698 | -0.0733 | 107.9034
15 | 1.8597 | 0.01815 | -0.0698 | 102.4628
15.5 | 1.8855 | 0.01946 | -0.0663 | 96.8911
16 | 1.9097 | 0.02092 | -0.0629 | 91.2859
16.5 | 1.9302 | 0.02269 | -0.0593 | 85.0683
17 | 1.951 | 0.02454 | -0.056 | 79.5029
17.5 | 1.9666 | 0.0268 | -0.0525 | 73.3806
18 | 1.9814 | 0.02928 | -0.0494 | 67.6708
18.5 | 1.9875 | 0.0326 | -0.046 | 60.9663
19 | 2.0023 | 0.03547 | -0.0437 | 56.4505
19.5 | 2.0115 | 0.03896 | -0.0416 | 51.6299
20 | 2.0133 | 0.04343 | -0.0396 | 46.3574

## 147. Re 20M Mach 0.10 (1)
BIGFOIL.COM POLAR EXPORT
NACA63A511
NACA63A511 |  |  |  | Cl Max: | 1.34 | at alpha= | 9.5 | deg
JavaFoil+Calcfoil stall+Eppler ext transition |  |  |  | L/D Max: | 131.674 | at alpha= | 6.5 | deg
Re: | 20000000 |  |  | Cd Min: | 0.00547 | at alpha= | -3 | deg
Mach: | 0.1 |  |  | Cl=0 at alpha= | -3.9917 | deg
|  |  |  | @ Cl=0.1, Cd= | 0.0055903
|  |  |  | @ Cl=0.4, Cd= | 0.0055827
|  |  |  | @ Cl=0.6, Cd= | 0.0058662
alpha (deg) | Cl | Cd | Cm | Cl/Cd
-16 | -0.43 | 0.11304 | -0.041 | -3.801
-15.5 | -0.448 | 0.10865 | -0.041 | -4.125
-15 | -0.466 | 0.10123 | -0.042 | -4.606
-14.5 | -0.483 | 0.09522 | -0.043 | -5.068
-14 | -0.497 | 0.08921 | -0.044 | -5.576
-13.5 | -0.509 | 0.0845 | -0.045 | -6.027
-13 | -0.518 | 0.07994 | -0.045 | -6.481
-12.5 | -0.522 | 0.07652 | -0.045 | -6.827
-12 | -0.521 | 0.0702 | -0.048 | -7.42
-11.5 | -0.533 | 0.04959 | -0.062 | -10.746
-11 | -0.619 | 0.00878 | -0.085 | -70.467
-10.5 | -0.6 | 0.00813 | -0.086 | -73.84
-10 | -0.577 | 0.00775 | -0.086 | -74.386
-9.5 | -0.548 | 0.00746 | -0.087 | -73.392
-9 | -0.514 | 0.00717 | -0.088 | -71.742
-8.5 | -0.476 | 0.00703 | -0.088 | -67.742
-8 | -0.432 | 0.00682 | -0.089 | -63.379
-7.5 | -0.385 | 0.00663 | -0.089 | -58.053
-7 | -0.335 | 0.00649 | -0.09 | -51.656
-6.5 | -0.284 | 0.00636 | -0.091 | -44.579
-6 | -0.23 | 0.00624 | -0.091 | -36.798
-5.5 | -0.174 | 0.00615 | -0.092 | -28.338
-5 | -0.117 | 0.00607 | -0.093 | -19.308
-4.5 | -0.059 | 0.00597 | -0.093 | -9.933
-4 | -0.001 | 0.00589 | -0.094 | -0.1
-3.5 | 0.059 | 0.00585 | -0.094 | 10.041
-3 | 0.119 | 0.00547 | -0.095 | 21.663
-2.5 | 0.178 | 0.00548 | -0.096 | 32.557
-2 | 0.239 | 0.00576 | -0.096 | 41.383
-1.5 | 0.299 | 0.00568 | -0.097 | 52.594
-1 | 0.359 | 0.00561 | -0.097 | 64.013
-0.5 | 0.419 | 0.00557 | -0.098 | 75.105
0 | 0.479 | 0.00565 | -0.099 | 84.691
0.5 | 0.538 | 0.0058 | -0.099 | 92.777
1 | 0.598 | 0.00586 | -0.1 | 102.013
1.5 | 0.656 | 0.00604 | -0.1 | 108.646
2 | 0.716 | 0.00627 | -0.101 | 114.057
2.5 | 0.775 | 0.00653 | -0.102 | 118.557
3 | 0.833 | 0.00682 | -0.102 | 122.223
3.5 | 0.89 | 0.00713 | -0.103 | 124.865
4 | 0.947 | 0.00756 | -0.103 | 125.289
4.5 | 1.002 | 0.00787 | -0.104 | 127.355
5 | 1.055 | 0.00815 | -0.104 | 129.544
5.5 | 1.105 | 0.00844 | -0.105 | 130.981
6 | 1.152 | 0.00875 | -0.105 | 131.615
6.5 | 1.195 | 0.00908 | -0.106 | 131.674
7 | 1.234 | 0.00945 | -0.107 | 130.567
7.5 | 1.268 | 0.00987 | -0.107 | 128.505
8 | 1.297 | 0.01033 | -0.108 | 125.558
8.5 | 1.32 | 0.01078 | -0.108 | 122.508
9 | 1.338 | 0.01143 | -0.109 | 117.069
9.5 | 1.34 | 0.01202 | -0.109 | 111.445
10 | 1.334 | 0.01267 | -0.11 | 105.285
10.5 | 1.315 | 0.0118 | -0.11 | 111.412
11 | 1.288 | 0.01366 | -0.11 | 94.321
11.5 | 1.255 | 0.01453 | -0.11 | 86.372
12 | 1.216 | 0.01527 | -0.11 | 79.665
12.5 | 1.172 | 0.01617 | -0.11 | 72.461
13 | 1.122 | 0.01746 | -0.11 | 64.295
13.5 | 1.069 | 0.01899 | -0.11 | 56.287
14 | 1.01 | 0.02093 | -0.11 | 48.261
14.5 | 0.92 | 0.03219 | -0.105 | 28.572

## 148. Re 20M Mach 0.10 (2)
BIGFOIL.COM POLAR EXPORT
NACA63A511
NACA63A511 |  |  |  | Cl Max: | 1.9975 | at alpha= | 19.5 | deg
XFOIL ncrit=9 |  |  |  | L/D Max: | 145.788 | at alpha= | 9.5 | deg
Re: | 20000000 |  |  | Cd Min: | 0.0618 | at alpha= | -20 | deg
Mach: | 0.1 |  |  | Cl=0 at alpha= | -4.0733 | deg
|  |  |  | @ Cl=0.1, Cd= | 0.0046693
|  |  |  | @ Cl=0.4, Cd= | 0.0044913
|  |  |  | @ Cl=0.6, Cd= | 0.0049286
alpha (deg) | Cl | Cd | Cm | Cl/Cd
-20 | -1.3502 | 0.0618 | -0.0772 | -21.8479
-19.5 | -1.4583 | 0.03957 | -0.0943 | -36.8537
-19 | -1.4646 | 0.03275 | -0.0989 | -44.7206
-18.5 | -1.4622 | 0.02761 | -0.1019 | -52.9591
-18 | -1.4623 | 0.02256 | -0.1051 | -64.8183
-17.5 | -1.4484 | 0.0199 | -0.1021 | -72.7839
-17 | -1.4134 | 0.01806 | -0.1008 | -78.2614
-16.5 | -1.3707 | 0.01675 | -0.0999 | -81.8328
-16 | -1.3265 | 0.01539 | -0.0991 | -86.1923
-15.5 | -1.2808 | 0.01402 | -0.0985 | -91.3552
-15 | -1.2334 | 0.01277 | -0.0979 | -96.5857
-14.5 | -1.1828 | 0.01182 | -0.0976 | -100.0677
-14 | -1.1314 | 0.01099 | -0.0972 | -102.9481
-13.5 | -1.0793 | 0.01012 | -0.0969 | -106.6502
-13 | -1.0247 | 0.00955 | -0.097 | -107.2984
-12.5 | -0.9701 | 0.00903 | -0.0969 | -107.4308
-12 | -0.9142 | 0.00857 | -0.097 | -106.6744
-11.5 | -0.8569 | 0.00815 | -0.0974 | -105.1411
-11 | -0.8003 | 0.00774 | -0.0977 | -103.3979
-10.5 | -0.7422 | 0.00734 | -0.0983 | -101.1172
-10 | -0.6564 | 0.00683 | -0.1052 | -96.1054
-9.5 | -0.5951 | 0.00649 | -0.1065 | -91.6949
-9 | -0.5341 | 0.00623 | -0.1078 | -85.7303
-8.5 | -0.4759 | 0.00603 | -0.1083 | -78.9221
-8 | -0.4205 | 0.00585 | -0.1083 | -71.8803
-7.5 | -0.3658 | 0.0057 | -0.108 | -64.1754
-7 | -0.312 | 0.00553 | -0.1075 | -56.4195
-6.5 | -0.2584 | 0.00537 | -0.107 | -48.1192
-6 | -0.2051 | 0.00523 | -0.1064 | -39.2161
-5.5 | -0.1526 | 0.00507 | -0.1056 | -30.0986
-5 | -0.0994 | 0.00494 | -0.105 | -20.1215
-3.5 | 0.0615 | 0.00472 | -0.1034 | 13.0297
-3 | 0.1147 | 0.00465 | -0.1028 | 24.6667
-2.5 | 0.1673 | 0.00461 | -0.1021 | 36.2907
-2 | 0.2195 | 0.00458 | -0.1013 | 47.9258
-1.5 | 0.2713 | 0.00456 | -0.1003 | 59.4956
-1 | 0.3225 | 0.00454 | -0.0993 | 71.0352
-0.5 | 0.3731 | 0.00453 | -0.0982 | 82.362
0 | 0.4217 | 0.00446 | -0.0966 | 94.5516
0.5 | 0.4704 | 0.00446 | -0.0951 | 105.4709
1 | 0.5143 | 0.00451 | -0.0927 | 114.0355
1.5 | 0.5599 | 0.0047 | -0.0905 | 119.1277
2 | 0.6055 | 0.00496 | -0.0884 | 122.0766
2.5 | 0.6527 | 0.00519 | -0.0866 | 125.7611
3 | 0.6985 | 0.00554 | -0.0846 | 126.083
3.5 | 0.7445 | 0.00588 | -0.0826 | 126.6156
4 | 0.7926 | 0.00617 | -0.081 | 128.4603
4.5 | 0.8411 | 0.00647 | -0.0796 | 130
5 | 0.8912 | 0.00673 | -0.0785 | 132.422
5.5 | 0.9415 | 0.00705 | -0.0776 | 133.5461
6 | 0.9949 | 0.00735 | -0.0773 | 135.3605
6.5 | 1.0541 | 0.00765 | -0.0785 | 137.7908
7.5 | 1.2294 | 0.00852 | -0.0942 | 144.2958
8 | 1.2863 | 0.00885 | -0.0948 | 145.3446
8.5 | 1.34 | 0.00927 | -0.0948 | 144.5523
9 | 1.3937 | 0.00968 | -0.0949 | 143.9773
9.5 | 1.4331 | 0.00983 | -0.0917 | 145.7884
10 | 1.4988 | 0.01044 | -0.0946 | 143.5632
10.5 | 1.5655 | 0.01105 | -0.0977 | 141.6742
11 | 1.6108 | 0.01161 | -0.0961 | 138.7425
11.5 | 1.6501 | 0.0122 | -0.0932 | 135.2541
12 | 1.6854 | 0.01278 | -0.0895 | 131.8779
12.5 | 1.7204 | 0.01344 | -0.086 | 128.006
13 | 1.7504 | 0.01436 | -0.0818 | 121.8942
13.5 | 1.7807 | 0.01532 | -0.0779 | 116.2337
14 | 1.8078 | 0.01651 | -0.0737 | 109.4973
14.5 | 1.8374 | 0.0176 | -0.0702 | 104.3977
15 | 1.8644 | 0.01891 | -0.0665 | 98.5933
15.5 | 1.8899 | 0.02035 | -0.0629 | 92.8698
16 | 1.9129 | 0.02201 | -0.0592 | 86.9105
16.5 | 1.9322 | 0.02401 | -0.0554 | 80.4748
17 | 1.9513 | 0.02611 | -0.0519 | 74.7338
17.5 | 1.9658 | 0.02866 | -0.0484 | 68.5904
18 | 1.9693 | 0.03225 | -0.0446 | 61.0636
18.5 | 1.9648 | 0.03693 | -0.041 | 53.2034
19 | 1.9836 | 0.03973 | -0.0393 | 49.927
19.5 | 1.9975 | 0.04317 | -0.0378 | 46.2706
20 | 1.9858 | 0.04944 | -0.036 | 40.1659

## 149. Re 20M Mach 0.25 (1)
BIGFOIL.COM POLAR EXPORT
NACA63A511
NACA63A511 |  |  |  | Cl Max: | 1.315 | at alpha= | 9 | deg
JavaFoil+Calcfoil stall+Eppler ext transition |  |  |  | L/D Max: | 129.932 | at alpha= | 6 | deg
Re: | 20000000 |  |  | Cd Min: | 0.00552 | at alpha= | 0 | deg
Mach: | 0.25 |  |  | Cl=0 at alpha= | -3.9918 | deg
|  |  |  | @ Cl=0.1, Cd= | 0.0058807
|  |  |  | @ Cl=0.4, Cd= | 0.0056348
|  |  |  | @ Cl=0.6, Cd= | 0.09592
alpha (deg) | Cl | Cd | Cm | Cl/Cd
-14.5 | -0.231 | 0.10441 | -0.041 | -2.215
-14 | -0.284 | 0.09695 | -0.042 | -2.925
-13.5 | -0.329 | 0.09138 | -0.042 | -3.605
-13 | -0.37 | 0.08491 | -0.043 | -4.354
-12.5 | -0.404 | 0.07963 | -0.044 | -5.07
-12 | -0.424 | 0.07412 | -0.046 | -5.725
-11.5 | -0.439 | 0.06883 | -0.048 | -6.38
-11 | -0.447 | 0.0642 | -0.049 | -6.962
-10.5 | -0.456 | 0.05206 | -0.059 | -8.759
-10 | -0.514 | 0.01287 | -0.083 | -39.931
-9.5 | -0.527 | 0.00788 | -0.089 | -66.892
-9 | -0.503 | 0.00746 | -0.09 | -67.445
-8.5 | -0.472 | 0.00727 | -0.091 | -64.836
-8 | -0.432 | 0.00702 | -0.091 | -61.557
-7.5 | -0.387 | 0.00679 | -0.092 | -57.032
-7 | -0.339 | 0.00664 | -0.093 | -51.087
-6.5 | -0.288 | 0.0065 | -0.093 | -44.318
-6 | -0.234 | 0.00635 | -0.094 | -36.844
-5.5 | -0.178 | 0.00623 | -0.094 | -28.572
-5 | -0.12 | 0.00614 | -0.095 | -19.543
-4.5 | -0.061 | 0.00604 | -0.096 | -10.075
-4 | -0.001 | 0.00595 | -0.096 | -0.101
-3.5 | 0.06 | 0.0059 | -0.097 | 10.214
-3 | 0.122 | 0.00587 | -0.098 | 20.721
-2.5 | 0.183 | 0.00585 | -0.098 | 31.357
-2 | 0.245 | 0.00581 | -0.099 | 42.192
-1.5 | 0.307 | 0.00571 | -0.099 | 53.721
-1 | 0.369 | 0.00565 | -0.1 | 65.24
-0.5 | 0.43 | 0.00562 | -0.101 | 76.589
0 | 0.492 | 0.00552 | -0.101 | 89.073
0.5 | 0.553 | 0.00584 | -0.102 | 94.667
1 | 0.614 | 0.00592 | -0.103 | 103.767
1.5 | 0.674 | 0.00611 | -0.103 | 110.39
2 | 0.735 | 0.00637 | -0.104 | 115.509
2.5 | 0.796 | 0.00663 | -0.104 | 120.069
3 | 0.856 | 0.00696 | -0.105 | 122.981
3.5 | 0.914 | 0.00727 | -0.105 | 125.846
4 | 0.972 | 0.0077 | -0.106 | 126.167
4.5 | 1.028 | 0.0081 | -0.107 | 126.949
5 | 1.082 | 0.0084 | -0.107 | 128.866
5.5 | 1.132 | 0.00872 | -0.108 | 129.752
6 | 1.177 | 0.00906 | -0.108 | 129.932
6.5 | 1.218 | 0.00944 | -0.109 | 129.076
7 | 1.253 | 0.00987 | -0.109 | 126.99
7.5 | 1.281 | 0.01039 | -0.11 | 123.275
8 | 1.301 | 0.01096 | -0.111 | 118.7
8.5 | 1.313 | 0.01148 | -0.111 | 114.347
9 | 1.315 | 0.01228 | -0.112 | 107.049
9.5 | 1.292 | 0.0121 | -0.112 | 106.752
10 | 1.253 | 0.01348 | -0.112 | 92.888
10.5 | 1.199 | 0.01436 | -0.112 | 83.454
11 | 1.133 | 0.01515 | -0.112 | 74.78
11.5 | 1.052 | 0.01657 | -0.112 | 63.506
12 | 0.96 | 0.01823 | -0.112 | 52.651
12.5 | 0.852 | 0.02121 | -0.111 | 40.182
13 | 0.733 | 0.02659 | -0.108 | 27.568
13.5 | 0.542 | 0.0862 | -0.072 | 6.291
14 | 0.441 | 0.09592 | -0.067 | 4.602

## 150. Re 20M Mach 0.25 (2)
BIGFOIL.COM POLAR EXPORT
NACA63A511
NACA63A511 |  |  |  | Cl Max: | 1.8897 | at alpha= | 16 | deg
XFOIL ncrit=9 |  |  |  | L/D Max: | 143.862 | at alpha= | 7.5 | deg
Re: | 20000000 |  |  | Cd Min: | 0.21948 | at alpha= | -19.5 | deg
Mach: | 0.25 |  |  | Cl=0 at alpha= | -4.0583 | deg
|  |  |  | @ Cl=0.1, Cd= | 0.0046911
|  |  |  | @ Cl=0.4, Cd= | 0.0044697
|  |  |  | @ Cl=0.6, Cd= | 0.0048114
alpha (deg) | Cl | Cd | Cm | Cl/Cd
-19.5 | -0.6064 | 0.21948 | 0.0092 | -2.7629
-18 | -0.5994 | 0.18313 | -0.0076 | -3.2731
-17.5 | -0.5883 | 0.17548 | -0.0118 | -3.3525
-17 | -0.6097 | 0.15886 | -0.0199 | -3.838
-16.5 | -0.6965 | 0.12699 | -0.0401 | -5.4847
-16 | -1.1608 | 0.04491 | -0.1032 | -25.8473
-15.5 | -1.1999 | 0.03261 | -0.1152 | -36.7955
-15 | -1.2299 | 0.02493 | -0.1203 | -49.3341
-14.5 | -1.2217 | 0.02006 | -0.1183 | -60.9023
-14 | -1.1866 | 0.01676 | -0.1161 | -70.7995
-13.5 | -1.1388 | 0.01448 | -0.1141 | -78.6464
-13 | -1.0875 | 0.01247 | -0.1123 | -87.2093
-12.5 | -1.0317 | 0.01109 | -0.1105 | -93.0298
-12 | -0.9729 | 0.01002 | -0.1092 | -97.0958
-11.5 | -0.9104 | 0.00935 | -0.1083 | -97.369
-11 | -0.8489 | 0.00873 | -0.1074 | -97.2394
-10.5 | -0.7868 | 0.00811 | -0.1069 | -97.016
-10 | -0.7196 | 0.00764 | -0.1075 | -94.1885
-9.5 | -0.6334 | 0.00705 | -0.1124 | -89.844
-9 | -0.565 | 0.00659 | -0.1137 | -85.736
-8.5 | -0.5012 | 0.00631 | -0.1141 | -79.4295
-8 | -0.4418 | 0.00607 | -0.1137 | -72.7842
-7.5 | -0.3837 | 0.00589 | -0.113 | -65.1443
-7 | -0.327 | 0.00568 | -0.1122 | -57.5704
-6.5 | -0.2708 | 0.00549 | -0.1113 | -49.326
-6 | -0.2149 | 0.00533 | -0.1104 | -40.3189
-5.5 | -0.1598 | 0.00517 | -0.1095 | -30.9091
-5 | -0.1049 | 0.00499 | -0.1085 | -21.022
-4 | 0.0065 | 0.00481 | -0.1071 | 1.3514
-3 | 0.1166 | 0.00467 | -0.1056 | 24.9679
-2.5 | 0.1713 | 0.00461 | -0.1049 | 37.1584
-2 | 0.2257 | 0.00457 | -0.1041 | 49.3873
-1.5 | 0.2786 | 0.00456 | -0.103 | 61.0965
-1 | 0.3311 | 0.00455 | -0.1018 | 72.7692
0 | 0.4341 | 0.00443 | -0.0992 | 97.991
0.5 | 0.4834 | 0.00445 | -0.0974 | 108.6292
1 | 0.5284 | 0.0045 | -0.0948 | 117.4222
1.5 | 0.5756 | 0.00467 | -0.0926 | 123.2548
2 | 0.6222 | 0.00494 | -0.0902 | 125.9514
2.5 | 0.6692 | 0.00523 | -0.088 | 127.9541
3 | 0.7164 | 0.00557 | -0.0858 | 128.6176
3.5 | 0.7631 | 0.00595 | -0.0835 | 128.2521
4 | 0.8123 | 0.00626 | -0.0817 | 129.7604
4.5 | 0.8624 | 0.00659 | -0.08 | 130.8649
5 | 0.9149 | 0.00687 | -0.0789 | 133.1732
5.5 | 0.9693 | 0.00723 | -0.0783 | 134.0664
6 | 1.0299 | 0.00756 | -0.079 | 136.2302
6.5 | 1.1055 | 0.00796 | -0.0831 | 138.8819
7.5 | 1.2703 | 0.00883 | -0.0941 | 143.8618
8 | 1.328 | 0.00924 | -0.0939 | 143.7229
8.5 | 1.3826 | 0.00973 | -0.093 | 142.0966
9 | 1.4383 | 0.01021 | -0.0923 | 140.8717
9.5 | 1.5122 | 0.01066 | -0.0956 | 141.8574
10 | 1.5406 | 0.01119 | -0.0889 | 137.6765
10.5 | 1.6051 | 0.01188 | -0.09 | 135.1094
11 | 1.6431 | 0.01262 | -0.0856 | 130.1981
11.5 | 1.6792 | 0.01347 | -0.081 | 124.6622
12 | 1.7124 | 0.01454 | -0.0761 | 117.7717
12.5 | 1.7477 | 0.01558 | -0.0717 | 112.1759
13 | 1.7786 | 0.0169 | -0.0669 | 105.2426
13.5 | 1.8075 | 0.01844 | -0.0621 | 98.0206
14 | 1.8283 | 0.02055 | -0.0565 | 88.9684
14.5 | 1.8545 | 0.02247 | -0.0519 | 82.5323
15 | 1.871 | 0.02514 | -0.0468 | 74.4232
15.5 | 1.8851 | 0.02815 | -0.042 | 66.9663
16 | 1.8897 | 0.03213 | -0.0372 | 58.8142
16.5 | 1.8806 | 0.03767 | -0.0328 | 49.923
17 | 1.8712 | 0.04378 | -0.0297 | 42.741
17.5 | 1.8466 | 0.05196 | -0.0277 | 35.5389
18 | 1.8173 | 0.06151 | -0.0276 | 29.5448
18.5 | 1.7869 | 0.0719 | -0.029 | 24.8526
19 | 1.7426 | 0.08487 | -0.0326 | 20.5326
19.5 | 1.7098 | 0.09707 | -0.037 | 17.6141
20 | 1.6687 | 0.11103 | -0.0431 | 15.0293

## 151. Re 20M Mach 0.50 (1)
BIGFOIL.COM POLAR EXPORT
NACA63A511
NACA63A511 |  |  |  | Cl Max: | 1.298 | at alpha= | 20 | deg
JavaFoil+Calcfoil stall+Eppler ext transition |  |  |  | L/D Max: | 126.118 | at alpha= | 4 | deg
Re: | 20000000 |  |  | Cd Min: | 0.00555 | at alpha= | -1 | deg
Mach: | 0.5 |  |  | Cl=0 at alpha= | -3.9926 | deg
|  |  |  | @ Cl=0.1, Cd= | 0.0060717
|  |  |  | @ Cl=0.4, Cd= | 0.0055639
|  |  |  | @ Cl=0.6, Cd= | 0.0060438
alpha (deg) | Cl | Cd | Cm | Cl/Cd
-20 | -0.878 | 0.16944 | -0.051 | -5.181
-19.5 | -0.85 | 0.16848 | -0.051 | -5.047
-19 | -0.823 | 0.16052 | -0.05 | -5.126
-18.5 | -0.795 | 0.15389 | -0.05 | -5.167
-18 | -0.768 | 0.14402 | -0.05 | -5.336
-17.5 | -0.742 | 0.13473 | -0.051 | -5.505
-17 | -0.715 | 0.13312 | -0.051 | -5.368
-16.5 | -0.687 | 0.1245 | -0.051 | -5.519
-16 | -0.66 | 0.11758 | -0.051 | -5.612
-15.5 | -0.634 | 0.10473 | -0.053 | -6.058
-15 | -0.608 | 0.09751 | -0.054 | -6.235
-14.5 | -0.585 | 0.08675 | -0.058 | -6.738
-14 | -0.551 | 0.0942 | -0.051 | -5.849
-13.5 | -0.525 | 0.08688 | -0.053 | -6.037
-13 | -0.501 | 0.07644 | -0.058 | -6.553
-12.5 | -0.479 | 0.06626 | -0.064 | -7.222
-12 | -0.495 | 0.02583 | -0.085 | -19.166
-11.5 | -0.414 | 0.07387 | -0.051 | -5.599
-11 | -0.386 | 0.0702 | -0.051 | -5.499
-10.5 | -0.361 | 0.06176 | -0.057 | -5.84
-10 | -0.34 | 0.04974 | -0.067 | -6.833
-9.5 | -0.357 | 0.01244 | -0.094 | -28.714
-9 | -0.342 | 0.0081 | -0.101 | -42.217
-8.5 | -0.248 | 0.05356 | -0.05 | -4.633
-8 | -0.221 | 0.04891 | -0.054 | -4.524
-7.5 | -0.229 | 0.01046 | -0.098 | -21.851
-7 | -0.205 | 0.00732 | -0.103 | -28.072
-6.5 | -0.263 | 0.00705 | -0.104 | -37.319
-6 | -0.237 | 0.00695 | -0.105 | -34.106
-5.5 | -0.188 | 0.00667 | -0.106 | -28.175
-5 | -0.13 | 0.00645 | -0.106 | -20.13
-4.5 | -0.067 | 0.00631 | -0.107 | -10.561
-4 | -0.001 | 0.00619 | -0.108 | -0.108
-3.5 | 0.067 | 0.00611 | -0.108 | 10.97
-3 | 0.136 | 0.00603 | -0.109 | 22.478
-2.5 | 0.205 | 0.00601 | -0.11 | 34.069
-2 | 0.274 | 0.00602 | -0.111 | 45.474
-1.5 | 0.343 | 0.00563 | -0.111 | 60.923
-1 | 0.412 | 0.00555 | -0.112 | 74.231
-0.5 | 0.481 | 0.00582 | -0.113 | 82.707
0 | 0.55 | 0.00586 | -0.113 | 93.856
0.5 | 0.618 | 0.00611 | -0.114 | 101.14
1 | 0.687 | 0.00623 | -0.115 | 110.285
1.5 | 0.753 | 0.00648 | -0.115 | 116.262
2 | 0.821 | 0.0068 | -0.116 | 120.734
2.5 | 0.889 | 0.00706 | -0.117 | 125.906
3 | 0.955 | 0.00761 | -0.117 | 125.591
3.5 | 1.019 | 0.00815 | -0.118 | 125.107
4 | 1.081 | 0.00857 | -0.119 | 126.118
4.5 | 1.139 | 0.0093 | -0.119 | 122.498
5 | 1.192 | 0.00979 | -0.12 | 121.727
5.5 | 1.232 | 0.01017 | -0.121 | 121.104
6 | 1.252 | 0.01082 | -0.121 | 115.789
6.5 | 1.238 | 0.01176 | -0.122 | 105.276
7 | 1.123 | 0.0121 | -0.122 | 92.823
7.5 | 0.773 | 0.01383 | -0.122 | 55.871
8 | 0.805 | 0.01392 | -0.123 | 57.812
8.5 | 0.835 | 0.01514 | -0.123 | 55.182
9 | 0.863 | 0.01701 | -0.123 | 50.747
9.5 | 0.898 | 0.01639 | -0.124 | 54.759
10 | 0.927 | 0.01807 | -0.124 | 51.296
10.5 | 0.948 | 0.02095 | -0.123 | 45.237
11 | 0.99 | 0.0188 | -0.125 | 52.643
11.5 | 1.015 | 0.02095 | -0.124 | 48.466
12 | 1.032 | 0.02547 | -0.123 | 40.509
12.5 | 0.924 | 0.07324 | -0.091 | 12.616
13 | 1.053 | 0.03649 | -0.118 | 28.857
13.5 | 0.96 | 0.09122 | -0.082 | 10.523
14 | 0.989 | 0.09637 | -0.084 | 10.264
14.5 | 1.002 | 0.12005 | -0.074 | 8.345
15 | 1.029 | 0.12742 | -0.076 | 8.074
15.5 | 1.058 | 0.12886 | -0.08 | 8.214
16 | 1.087 | 0.13355 | -0.082 | 8.136
16.5 | 1.108 | 0.14938 | -0.079 | 7.418
17 | 1.136 | 0.1553 | -0.081 | 7.313
17.5 | 1.164 | 0.1566 | -0.083 | 7.436
18 | 1.193 | 0.16173 | -0.085 | 7.375
18.5 | 1.216 | 0.17802 | -0.084 | 6.828
19 | 1.243 | 0.18064 | -0.086 | 6.883
19.5 | 1.271 | 0.18523 | -0.088 | 6.864
20 | 1.298 | 0.18921 | -0.089 | 6.862

## 152. Re 20M Mach 0.50 (2)
BIGFOIL.COM POLAR EXPORT
NACA63A511
NACA63A511 |  |  |  | Cl Max: | 1.4642 | at alpha= | 8.5 | deg
XFOIL ncrit=9 |  |  |  | L/D Max: | 146.059 | at alpha= | 2 | deg
Re: | 20000000 |  |  | Cd Min: | 0.12618 | at alpha= | 13.5 | deg
Mach: | 0.5 |  |  | Cl=0 at alpha= | -3.9718 | deg
|  |  |  | @ Cl=0.1, Cd= | 0.004834
|  |  |  | @ Cl=0.4, Cd= | 0.0045395
|  |  |  | @ Cl=0.6, Cd= | 0.0044172
alpha (deg) | Cl | Cd | Cm | Cl/Cd
-7 | -0.3413 | 0.01227 | -0.1428 | -27.8158
-6.5 | -0.3155 | 0.00748 | -0.1361 | -42.1791
-6 | -0.2582 | 0.00631 | -0.1314 | -40.9192
-5.5 | -0.1946 | 0.00577 | -0.1282 | -33.7262
-5 | -0.1317 | 0.00534 | -0.1252 | -24.6629
-4.5 | -0.0674 | 0.00512 | -0.123 | -13.1641
-4 | -0.0036 | 0.00498 | -0.1211 | -0.72289
-3 | 0.1241 | 0.0048 | -0.1183 | 25.8542
-2.5 | 0.1869 | 0.00471 | -0.117 | 39.6815
-2 | 0.2493 | 0.00464 | -0.1159 | 53.7284
-1.5 | 0.3106 | 0.00457 | -0.1146 | 67.965
-1 | 0.3699 | 0.00456 | -0.1131 | 81.1184
-0.5 | 0.4285 | 0.00452 | -0.1114 | 94.8009
0 | 0.4856 | 0.00443 | -0.1095 | 109.6163
0.5 | 0.5405 | 0.00438 | -0.1072 | 123.4018
1 | 0.5911 | 0.00439 | -0.1039 | 134.6469
1.5 | 0.6435 | 0.00455 | -0.101 | 141.4286
2 | 0.6967 | 0.00477 | -0.0982 | 146.0587
2.5 | 0.7413 | 0.00529 | -0.0935 | 140.1323
3 | 0.793 | 0.00566 | -0.0903 | 140.106
3.5 | 0.8401 | 0.00624 | -0.086 | 134.6314
4 | 0.8935 | 0.00673 | -0.0829 | 132.7637
4.5 | 0.962 | 0.00721 | -0.0828 | 133.4258
5 | 1.0483 | 0.00774 | -0.0863 | 135.4393
5.5 | 1.154 | 0.00838 | -0.0934 | 137.7088
6 | 1.2259 | 0.00883 | -0.0927 | 138.8335
6.5 | 1.2932 | 0.00934 | -0.0907 | 138.4582
7 | 1.3558 | 0.0099 | -0.0873 | 136.9495
7.5 | 1.4144 | 0.01063 | -0.0827 | 133.0574
8 | 1.4603 | 0.01197 | -0.0757 | 121.9967
8.5 | 1.4642 | 0.0153 | -0.0637 | 95.6993
9 | 1.4461 | 0.0204 | -0.0515 | 70.8873
9.5 | 1.4088 | 0.02521 | -0.0369 | 55.8826
10 | 1.3872 | 0.0342 | -0.0327 | 40.5614
10.5 | 1.352 | 0.04506 | -0.0319 | 30.0044
11 | 1.3135 | 0.0555 | -0.0314 | 23.6667
11.5 | 1.2732 | 0.06766 | -0.0342 | 18.8176
12 | 1.2338 | 0.08135 | -0.0399 | 15.1666
12.5 | 1.1982 | 0.09595 | -0.0476 | 12.4878
13 | 1.168 | 0.11121 | -0.0564 | 10.5027
13.5 | 1.1458 | 0.12618 | -0.0648 | 9.0807