## index
index | Re | Mach | Datasource
1 | 50000 | 0 | JavaFoil+Calcfoil stall+Eppler ext transition
2 | 50000 | 0 | XFOIL ncrit=9
3 | 50000 | 0.1 | JavaFoil+Calcfoil stall+Eppler ext transition
4 | 50000 | 0.1 | XFOIL ncrit=9
5 | 50000 | 0.25 | JavaFoil+Calcfoil stall+Eppler ext transition
6 | 50000 | 0.25 | XFOIL ncrit=9
7 | 50000 | 0.5 | JavaFoil+Calcfoil stall+Eppler ext transition
8 | 50000 | 0.5 | XFOIL ncrit=9
9 | 100000 | 0 | JavaFoil+Calcfoil stall+Eppler ext transition
10 | 100000 | 0 | XFOIL ncrit=9
11 | 100000 | 0.1 | JavaFoil+Calcfoil stall+Eppler ext transition
12 | 100000 | 0.1 | XFOIL ncrit=9
13 | 100000 | 0.25 | JavaFoil+Calcfoil stall+Eppler ext transition
14 | 100000 | 0.25 | XFOIL ncrit=9
15 | 100000 | 0.5 | JavaFoil+Calcfoil stall+Eppler ext transition
16 | 100000 | 0.5 | XFOIL ncrit=9
17 | 250000 | 0 | JavaFoil+Calcfoil stall+Eppler ext transition
18 | 250000 | 0 | XFOIL ncrit=9
19 | 250000 | 0.1 | JavaFoil+Calcfoil stall+Eppler ext transition
20 | 250000 | 0.1 | XFOIL ncrit=9
21 | 250000 | 0.25 | JavaFoil+Calcfoil stall+Eppler ext transition
22 | 250000 | 0.25 | XFOIL ncrit=9
23 | 250000 | 0.5 | JavaFoil+Calcfoil stall+Eppler ext transition
24 | 250000 | 0.5 | XFOIL ncrit=9
25 | 500000 | 0 | JavaFoil+Calcfoil stall+Eppler ext transition
26 | 500000 | 0 | XFOIL ncrit=9
27 | 500000 | 0.1 | JavaFoil+Calcfoil stall+Eppler ext transition
28 | 500000 | 0.1 | XFOIL ncrit=9
29 | 500000 | 0.25 | JavaFoil+Calcfoil stall+Eppler ext transition
30 | 500000 | 0.25 | XFOIL ncrit=9
31 | 500000 | 0.5 | JavaFoil+Calcfoil stall+Eppler ext transition
32 | 500000 | 0.5 | XFOIL ncrit=9
33 | 750000 | 0 | JavaFoil+Calcfoil stall+Eppler ext transition
34 | 750000 | 0 | XFOIL ncrit=9
35 | 750000 | 0.1 | JavaFoil+Calcfoil stall+Eppler ext transition
36 | 750000 | 0.1 | XFOIL ncrit=9
37 | 750000 | 0.25 | JavaFoil+Calcfoil stall+Eppler ext transition
38 | 750000 | 0.25 | XFOIL ncrit=9
39 | 750000 | 0.5 | JavaFoil+Calcfoil stall+Eppler ext transition
40 | 750000 | 0.5 | XFOIL ncrit=9
41 | 1000000 | 0 | JavaFoil+Calcfoil stall+Eppler ext transition
42 | 1000000 | 0 | XFOIL ncrit=9
43 | 1000000 | 0.1 | JavaFoil+Calcfoil stall+Eppler ext transition
44 | 1000000 | 0.1 | XFOIL ncrit=9
45 | 1000000 | 0.25 | JavaFoil+Calcfoil stall+Eppler ext transition
46 | 1000000 | 0.25 | XFOIL ncrit=9
47 | 1000000 | 0.5 | JavaFoil+Calcfoil stall+Eppler ext transition
48 | 1000000 | 0.5 | XFOIL ncrit=9
49 | 2000000 | 0 | JavaFoil+Calcfoil stall+Eppler ext transition
50 | 2000000 | 0 | XFOIL ncrit=9
51 | 2000000 | 0.1 | JavaFoil+Calcfoil stall+Eppler ext transition
52 | 2000000 | 0.1 | XFOIL ncrit=9
53 | 2000000 | 0.25 | JavaFoil+Calcfoil stall+Eppler ext transition
54 | 2000000 | 0.25 | XFOIL ncrit=9
55 | 2000000 | 0.5 | JavaFoil+Calcfoil stall+Eppler ext transition
56 | 2000000 | 0.5 | XFOIL ncrit=9
57 | 3000000 | 0 | JavaFoil+Calcfoil stall+Eppler ext transition
58 | 3000000 | 0 | XFOIL ncrit=9
59 | 3000000 | 0.1 | JavaFoil+Calcfoil stall+Eppler ext transition
60 | 3000000 | 0.1 | XFOIL ncrit=9
61 | 3000000 | 0.25 | JavaFoil+Calcfoil stall+Eppler ext transition
62 | 3000000 | 0.25 | XFOIL ncrit=9
63 | 3000000 | 0.5 | JavaFoil+Calcfoil stall+Eppler ext transition
64 | 3000000 | 0.5 | XFOIL ncrit=9
65 | 4000000 | 0 | JavaFoil+Calcfoil stall+Eppler ext transition
66 | 4000000 | 0 | XFOIL ncrit=9
67 | 4000000 | 0.1 | JavaFoil+Calcfoil stall+Eppler ext transition
68 | 4000000 | 0.1 | XFOIL ncrit=9
69 | 4000000 | 0.25 | JavaFoil+Calcfoil stall+Eppler ext transition
70 | 4000000 | 0.25 | XFOIL ncrit=9
71 | 4000000 | 0.5 | JavaFoil+Calcfoil stall+Eppler ext transition
72 | 4000000 | 0.5 | XFOIL ncrit=9
73 | 5000000 | 0 | JavaFoil+Calcfoil stall+Eppler ext transition
74 | 5000000 | 0 | XFOIL ncrit=9
75 | 5000000 | 0.1 | JavaFoil+Calcfoil stall+Eppler ext transition
76 | 5000000 | 0.1 | XFOIL ncrit=9
77 | 5000000 | 0.25 | JavaFoil+Calcfoil stall+Eppler ext transition
78 | 5000000 | 0.25 | XFOIL ncrit=9
79 | 5000000 | 0.5 | JavaFoil+Calcfoil stall+Eppler ext transition
80 | 5000000 | 0.5 | XFOIL ncrit=9
81 | 6000000 | 0 | JavaFoil+Calcfoil stall+Eppler ext transition
82 | 6000000 | 0 | XFOIL ncrit=9
83 | 6000000 | 0.1 | JavaFoil+Calcfoil stall+Eppler ext transition
84 | 6000000 | 0.1 | XFOIL ncrit=9
85 | 6000000 | 0.25 | JavaFoil+Calcfoil stall+Eppler ext transition
86 | 6000000 | 0.25 | XFOIL ncrit=9
87 | 6000000 | 0.5 | JavaFoil+Calcfoil stall+Eppler ext transition
88 | 6000000 | 0.5 | XFOIL ncrit=9
89 | 7000000 | 0 | JavaFoil+Calcfoil stall+Eppler ext transition
90 | 7000000 | 0 | XFOIL ncrit=9
91 | 7000000 | 0.1 | JavaFoil+Calcfoil stall+Eppler ext transition
92 | 7000000 | 0.1 | XFOIL ncrit=9
93 | 7000000 | 0.25 | JavaFoil+Calcfoil stall+Eppler ext transition
94 | 7000000 | 0.25 | XFOIL ncrit=9
95 | 7000000 | 0.5 | JavaFoil+Calcfoil stall+Eppler ext transition
96 | 7000000 | 0.5 | XFOIL ncrit=9
97 | 8000000 | 0 | JavaFoil+Calcfoil stall+Eppler ext transition
98 | 8000000 | 0 | XFOIL ncrit=9
99 | 8000000 | 0.1 | JavaFoil+Calcfoil stall+Eppler ext transition
100 | 8000000 | 0.1 | XFOIL ncrit=9
101 | 8000000 | 0.25 | JavaFoil+Calcfoil stall+Eppler ext transition
102 | 8000000 | 0.25 | XFOIL ncrit=9
103 | 8000000 | 0.5 | JavaFoil+Calcfoil stall+Eppler ext transition
104 | 8000000 | 0.5 | XFOIL ncrit=9
105 | 10000000 | 0 | JavaFoil+Calcfoil stall+Eppler ext transition
106 | 10000000 | 0 | XFOIL ncrit=9
107 | 10000000 | 0.1 | JavaFoil+Calcfoil stall+Eppler ext transition
108 | 10000000 | 0.1 | XFOIL ncrit=9
109 | 10000000 | 0.25 | JavaFoil+Calcfoil stall+Eppler ext transition
110 | 10000000 | 0.25 | XFOIL ncrit=9
111 | 10000000 | 0.5 | JavaFoil+Calcfoil stall+Eppler ext transition
112 | 10000000 | 0.5 | XFOIL ncrit=9
113 | 12000000 | 0 | JavaFoil+Calcfoil stall+Eppler ext transition
114 | 12000000 | 0 | XFOIL ncrit=9
115 | 12000000 | 0.1 | JavaFoil+Calcfoil stall+Eppler ext transition
116 | 12000000 | 0.1 | XFOIL ncrit=9
117 | 12000000 | 0.25 | JavaFoil+Calcfoil stall+Eppler ext transition
118 | 12000000 | 0.25 | XFOIL ncrit=9
119 | 12000000 | 0.5 | JavaFoil+Calcfoil stall+Eppler ext transition
120 | 12000000 | 0.5 | XFOIL ncrit=9
121 | 14000000 | 0 | JavaFoil+Calcfoil stall+Eppler ext transition
122 | 14000000 | 0 | XFOIL ncrit=9
123 | 14000000 | 0.1 | JavaFoil+Calcfoil stall+Eppler ext transition
124 | 14000000 | 0.1 | XFOIL ncrit=9
125 | 14000000 | 0.25 | JavaFoil+Calcfoil stall+Eppler ext transition
126 | 14000000 | 0.25 | XFOIL ncrit=9
127 | 14000000 | 0.5 | JavaFoil+Calcfoil stall+Eppler ext transition
128 | 14000000 | 0.5 | XFOIL ncrit=9
129 | 16000000 | 0 | JavaFoil+Calcfoil stall+Eppler ext transition
130 | 16000000 | 0 | XFOIL ncrit=9
131 | 16000000 | 0.1 | JavaFoil+Calcfoil stall+Eppler ext transition
132 | 16000000 | 0.1 | XFOIL ncrit=9
133 | 16000000 | 0.25 | JavaFoil+Calcfoil stall+Eppler ext transition
134 | 16000000 | 0.25 | XFOIL ncrit=9
135 | 16000000 | 0.5 | JavaFoil+Calcfoil stall+Eppler ext transition
136 | 16000000 | 0.5 | XFOIL ncrit=9
137 | 18000000 | 0 | JavaFoil+Calcfoil stall+Eppler ext transition
138 | 18000000 | 0 | XFOIL ncrit=9
139 | 18000000 | 0.1 | JavaFoil+Calcfoil stall+Eppler ext transition
140 | 18000000 | 0.1 | XFOIL ncrit=9
141 | 18000000 | 0.25 | JavaFoil+Calcfoil stall+Eppler ext transition
142 | 18000000 | 0.25 | XFOIL ncrit=9
143 | 18000000 | 0.5 | JavaFoil+Calcfoil stall+Eppler ext transition
144 | 18000000 | 0.5 | XFOIL ncrit=9
145 | 20000000 | 0 | JavaFoil+Calcfoil stall+Eppler ext transition
146 | 20000000 | 0 | XFOIL ncrit=9
147 | 20000000 | 0.1 | JavaFoil+Calcfoil stall+Eppler ext transition
148 | 20000000 | 0.1 | XFOIL ncrit=9
149 | 20000000 | 0.25 | JavaFoil+Calcfoil stall+Eppler ext transition
150 | 20000000 | 0.25 | XFOIL ncrit=9
151 | 20000000 | 0.5 | JavaFoil+Calcfoil stall+Eppler ext transition
152 | 20000000 | 0.5 | XFOIL ncrit=9

## 1. Re 50k Mach 0.00 (1)
BIGFOIL.COM POLAR EXPORT
NACA65-718 a=0.0
NACA65-718 a=0.0 |  |  |  | Cl Max: | 1.62 | at alpha= | 12 | deg
JavaFoil+Calcfoil stall+Eppler ext transition |  |  |  | L/D Max: | 35.426 | at alpha= | 8.5 | deg
Re: | 50000 |  |  | Cd Min: | 0.02052 | at alpha= | -1 | deg
Mach: | 0 |  |  | Cl=0 at alpha= | -3.52 | deg
|  |  |  | @ Cl=0.1, Cd= | 0.040398
|  |  |  | @ Cl=0.4, Cd= | 0.023006
|  |  |  | @ Cl=0.6, Cd= | 0.02524
alpha (deg) | Cl | Cd | Cm | Cl/Cd
-18.5 | -0.525 | 0.32383 | -0.005 | -1.622
-18 | -0.54 | 0.29013 | -0.007 | -1.862
-17.5 | -0.554 | 0.28666 | -0.006 | -1.933
-17 | -0.567 | 0.26712 | -0.005 | -2.124
-16.5 | -0.58 | 0.247 | -0.004 | -2.347
-16 | -0.591 | 0.22052 | -0.007 | -2.68
-15.5 | -0.601 | 0.20162 | -0.006 | -2.979
-15 | -0.608 | 0.19297 |  | -3.153
-14.5 | -0.614 | 0.18426 |  | -3.334
-14 | -0.618 | 0.15926 | -0.006 | -3.879
-13.5 | -0.619 | 0.14721 | -0.006 | -4.202
-13 | -0.616 | 0.14427 |  | -4.273
-12.5 | -0.611 | 0.13383 |  | -4.567
-12 | -0.603 | 0.11901 | -0.007 | -5.065
-11.5 | -0.591 | 0.11029 | -0.008 | -5.356
-11 | -0.575 | 0.10165 | -0.008 | -5.657
-10.5 | -0.556 | 0.09404 | -0.009 | -5.91
-10 | -0.533 | 0.08841 | -0.009 | -6.026
-9.5 | -0.506 | 0.08338 | -0.009 | -6.071
-9 | -0.476 | 0.07729 | -0.009 | -6.162
-8.5 | -0.445 | 0.07246 | -0.017 | -6.14
-8 | -0.409 | 0.06648 | -0.018 | -6.152
-7.5 | -0.37 | 0.06225 | -0.019 | -5.948
-7 | -0.329 | 0.05901 | -0.019 | -5.574
-6.5 | -0.285 | 0.0573 | -0.019 | -4.976
-6 | -0.24 | 0.05405 | -0.019 | -4.441
-5.5 | -0.193 | 0.05133 | -0.02 | -3.77
-5 | -0.146 | 0.04881 | -0.02 | -2.987
-4.5 | -0.097 | 0.04654 | -0.02 | -2.086
-4 | -0.048 | 0.04468 | -0.021 | -1.069
-3.5 | 0.002 | 0.04293 | -0.021 | 0.043
-3 | 0.052 | 0.04155 | -0.022 | 1.244
-2.5 | 0.102 | 0.04035 | -0.023 | 2.522
-2 | 0.152 | 0.03948 | -0.023 | 3.849
-1.5 | 0.203 | 0.03877 | -0.024 | 5.236
-1 | 0.314 | 0.02052 | -0.05 | 15.305
-0.5 | 0.376 | 0.02056 | -0.05 | 18.303
0 | 0.407 | 0.02372 | -0.05 | 17.148
0.5 | 0.464 | 0.02409 | -0.051 | 19.269
1 | 0.521 | 0.02449 | -0.052 | 21.269
1.5 | 0.578 | 0.02502 | -0.053 | 23.08
2 | 0.631 | 0.02555 | -0.053 | 24.683
2.5 | 0.686 | 0.02619 | -0.054 | 26.202
3 | 0.743 | 0.0268 | -0.055 | 27.704
3.5 | 0.798 | 0.0275 | -0.056 | 29.031
4 | 0.853 | 0.02832 | -0.057 | 30.136
4.5 | 0.909 | 0.02876 | -0.058 | 31.595
5 | 0.963 | 0.02991 | -0.059 | 32.207
5.5 | 1.018 | 0.03085 | -0.06 | 33.009
6 | 1.073 | 0.03195 | -0.06 | 33.589
6.5 | 1.127 | 0.03314 | -0.061 | 33.997
7 | 1.18 | 0.03445 | -0.062 | 34.26
7.5 | 1.233 | 0.03565 | -0.063 | 34.586
8 | 1.285 | 0.03704 | -0.064 | 34.682
8.5 | 1.342 | 0.03789 | -0.065 | 35.426
9 | 1.39 | 0.03955 | -0.066 | 35.153
9.5 | 1.436 | 0.04139 | -0.067 | 34.697
10 | 1.48 | 0.04363 | -0.068 | 33.917
10.5 | 1.528 | 0.04867 | -0.069 | 31.386
11 | 1.563 | 0.05134 | -0.07 | 30.436
11.5 | 1.595 | 0.05411 | -0.071 | 29.473
12 | 1.62 | 0.05693 | -0.071 | 28.455
12.5 | 1.425 | 0.09951 | -0.032 | 14.319
13 | 1.442 | 0.10714 | -0.031 | 13.46
13.5 | 1.456 | 0.11365 | -0.031 | 12.812
14 | 1.46 | 0.12095 | -0.03 | 12.073
14.5 | 1.457 | 0.13087 | -0.029 | 11.135
15 | 1.449 | 0.13911 | -0.028 | 10.416
15.5 | 1.436 | 0.15182 | -0.027 | 9.457
16 | 1.418 | 0.15985 | -0.027 | 8.87
16.5 | 1.395 | 0.16949 | -0.026 | 8.232
17 | 1.368 | 0.17885 | -0.025 | 7.651

## 2. Re 50k Mach 0.00 (2)
BIGFOIL.COM POLAR EXPORT
NACA65-718 a=0.0
NACA65-718 a=0.0 |  |  |  | Cl Max: | 0.8723 | at alpha= | 20 | deg
XFOIL ncrit=9 |  |  |  | L/D Max: | 4.2444 | at alpha= | 11 | deg
Re: | 50000 |  |  | Cd Min: | 0.23786 | at alpha= | 20 | deg
Mach: | 0 |  |  | Cl=0 at alpha= | 2.3576 | deg
|  |  |  | @ Cl=0.1, Cd= | 0.06881
|  |  |  | @ Cl=0.4, Cd= | 0.1026
|  |  |  | @ Cl=0.6, Cd= | 0.14188
alpha (deg) | Cl | Cd | Cm | Cl/Cd
-20 | -0.4416 | 0.22665 | -0.014 | -1.9484
-19.5 | -0.4061 | 0.21306 | -0.0157 | -1.906
-19 | -0.3877 | 0.2076 | -0.0199 | -1.8675
-18.5 | -0.3862 | 0.20817 | -0.0262 | -1.8552
-18 | -0.3535 | 0.19587 | -0.0286 | -1.8048
-17.5 | -0.3332 | 0.18982 | -0.0324 | -1.7553
-17 | -0.3457 | 0.19263 | -0.0392 | -1.7946
-16.5 | -0.2979 | 0.17754 | -0.0404 | -1.6779
-16 | -0.3016 | 0.17662 | -0.046 | -1.7076
-15.5 | -0.2677 | 0.16592 | -0.0482 | -1.6134
-15 | -0.2721 | 0.16405 | -0.0521 | -1.6586
-14.5 | -0.2627 | 0.15814 | -0.0504 | -1.6612
-14 | -0.2909 | 0.15926 | -0.0444 | -1.8266
-13.5 | -0.3422 | 0.16252 | -0.0411 | -2.1056
-13 | -0.3313 | 0.15674 | -0.0355 | -2.1137
-12.5 | -0.3862 | 0.1585 | -0.0346 | -2.4366
-12 | -0.372 | 0.15244 | -0.03 | -2.4403
-11.5 | -0.3755 | 0.14813 | -0.0268 | -2.5349
-11 | -0.3891 | 0.14439 | -0.0244 | -2.6948
-10.5 | -0.3891 | 0.13931 | -0.0277 | -2.7931
-10 | -0.3736 | 0.13343 | -0.0286 | -2.8
-9 | -0.3611 | 0.12486 | -0.0252 | -2.892
-8.5 | -0.3348 | 0.12087 | -0.0223 | -2.7699
-8 | -0.2817 | 0.11566 | -0.0199 | -2.4356
-7.5 | -0.2546 | 0.11156 | -0.0183 | -2.2822
-7 | -0.2568 | 0.10927 | -0.0136 | -2.3501
-5 | -0.5948 | 0.09255 | 0.0297 | -6.4268
-4.5 | -0.6562 | 0.06083 | -0.0081 | -10.7874
-4 | -0.6146 | 0.05515 | -0.0071 | -11.1442
-3.5 | -0.5721 | 0.0522 | -0.0055 | -10.9598
-3 | -0.5319 | 0.04914 | -0.0042 | -10.8242
-2.5 | -0.4909 | 0.04748 | -0.0028 | -10.3391
-2 | -0.449 | 0.04642 | -0.0015 | -9.6726
-1.5 | -0.4081 | 0.04578 | -0.0001 | -8.9144
-1 | -0.3682 | 0.04601 | 0.0017 | -8.0026
-0.5 | -0.3292 | 0.04636 | 0.0027 | -7.1009
0.5 | -0.1354 | 0.05438 | -0.0091 | -2.4899
1 | -0.0949 | 0.05612 | -0.0114 | -1.691
1.5 | -0.0583 | 0.05826 | -0.0126 | -1.0007
2 | -0.0319 | 0.05931 | -0.0116 | -0.53785
2.5 | 0.0127 | 0.06239 | -0.0138 | 0.20356
3 | 0.0604 | 0.06633 | -0.0164 | 0.9106
3.5 | 0.085 | 0.06764 | -0.0152 | 1.2567
4 | 0.1223 | 0.07055 | -0.0162 | 1.7335
4.5 | 0.1613 | 0.07391 | -0.0175 | 2.1824
5 | 0.2 | 0.0775 | -0.0188 | 2.5806
5.5 | 0.2385 | 0.08134 | -0.0202 | 2.9321
6.5 | 0.3142 | 0.08985 | -0.023 | 3.4969
7 | 0.3487 | 0.09427 | -0.0242 | 3.6989
7.5 | 0.3648 | 0.09698 | -0.0234 | 3.7616
8 | 0.3868 | 0.1005 | -0.0235 | 3.8488
8.5 | 0.4126 | 0.10461 | -0.0242 | 3.9442
9 | 0.4394 | 0.10903 | -0.0251 | 4.0301
9.5 | 0.467 | 0.11373 | -0.0262 | 4.1062
10 | 0.4941 | 0.11867 | -0.0275 | 4.1636
10.5 | 0.5209 | 0.12385 | -0.0289 | 4.2059
11 | 0.5494 | 0.12944 | -0.0304 | 4.2444
12 | 0.5975 | 0.14086 | -0.0335 | 4.2418
12.5 | 0.6087 | 0.14543 | -0.0345 | 4.1855
13 | 0.6207 | 0.15008 | -0.0358 | 4.1358
13.5 | 0.6383 | 0.15536 | -0.0376 | 4.1085
14 | 0.6597 | 0.16098 | -0.0395 | 4.098
14.5 | 0.6883 | 0.16753 | -0.0416 | 4.1085
15 | 0.7117 | 0.17445 | -0.0438 | 4.0797
15.5 | 0.717 | 0.17889 | -0.046 | 4.008
16 | 0.7327 | 0.18431 | -0.0483 | 3.9754
16.5 | 0.7698 | 0.19305 | -0.0502 | 3.9876
17 | 0.7685 | 0.19672 | -0.0532 | 3.9066
17.5 | 0.8009 | 0.20485 | -0.0548 | 3.9097
18 | 0.8025 | 0.20899 | -0.0581 | 3.8399
18.5 | 0.8322 | 0.21771 | -0.0599 | 3.8225
19 | 0.8393 | 0.22343 | -0.0635 | 3.7564
19.5 | 0.853 | 0.23012 | -0.0669 | 3.7068
20 | 0.8723 | 0.23786 | -0.0698 | 3.6673

## 3. Re 50k Mach 0.10 (1)
BIGFOIL.COM POLAR EXPORT
NACA65-718 a=0.0
NACA65-718 a=0.0 |  |  |  | Cl Max: | 1.622 | at alpha= | 12 | deg
JavaFoil+Calcfoil stall+Eppler ext transition |  |  |  | L/D Max: | 35.321 | at alpha= | 8.5 | deg
Re: | 50000 |  |  | Cd Min: | 0.02057 | at alpha= | -1 | deg
Mach: | 0.1 |  |  | Cl=0 at alpha= | -3.52 | deg
|  |  |  | @ Cl=0.1, Cd= | 0.040478
|  |  |  | @ Cl=0.4, Cd= | 0.022877
|  |  |  | @ Cl=0.6, Cd= | 0.025325
alpha (deg) | Cl | Cd | Cm | Cl/Cd
-18 | -0.494 | 0.30958 | -0.007 | -1.595
-17.5 | -0.511 | 0.28712 | -0.007 | -1.779
-17 | -0.527 | 0.28332 | -0.006 | -1.861
-16.5 | -0.543 | 0.26373 | -0.005 | -2.057
-16 | -0.557 | 0.22468 | -0.007 | -2.479
-15.5 | -0.57 | 0.2157 | -0.007 | -2.642
-15 | -0.581 | 0.20388 |  | -2.849
-14.5 | -0.59 | 0.18831 |  | -3.133
-14 | -0.597 | 0.16862 | -0.007 | -3.538
-13.5 | -0.6 | 0.15462 | -0.007 | -3.884
-13 | -0.601 | 0.14999 |  | -4.009
-12.5 | -0.599 | 0.13114 | -0.007 | -4.566
-12 | -0.593 | 0.12169 | -0.007 | -4.871
-11.5 | -0.583 | 0.1123 | -0.008 | -5.191
-11 | -0.569 | 0.10296 | -0.008 | -5.529
-10.5 | -0.552 | 0.09621 | -0.009 | -5.734
-10 | -0.53 | 0.08821 | -0.009 | -6.01
-9.5 | -0.505 | 0.08446 | -0.008 | -5.975
-9 | -0.476 | 0.07809 | -0.009 | -6.091
-8.5 | -0.445 | 0.07286 | -0.017 | -6.107
-8 | -0.41 | 0.06713 | -0.018 | -6.1
-7.5 | -0.371 | 0.0625 | -0.019 | -5.937
-7 | -0.329 | 0.06136 | -0.018 | -5.369
-6.5 | -0.286 | 0.05771 | -0.019 | -4.959
-6 | -0.241 | 0.05436 | -0.019 | -4.433
-5.5 | -0.194 | 0.05159 | -0.02 | -3.767
-5 | -0.146 | 0.049 | -0.02 | -2.989
-4.5 | -0.098 | 0.0467 | -0.021 | -2.088
-4 | -0.048 | 0.04482 | -0.021 | -1.071
-3.5 | 0.002 | 0.04305 | -0.021 | 0.043
-3 | 0.052 | 0.04164 | -0.022 | 1.247
-2.5 | 0.102 | 0.04043 | -0.023 | 2.529
-2 | 0.153 | 0.03951 | -0.023 | 3.864
-1.5 | 0.204 | 0.03884 | -0.024 | 5.253
-1 | 0.316 | 0.02057 | -0.05 | 15.347
-0.5 | 0.378 | 0.02062 | -0.051 | 18.342
0 | 0.409 | 0.0238 | -0.05 | 17.176
0.5 | 0.466 | 0.02419 | -0.051 | 19.269
1 | 0.523 | 0.02462 | -0.052 | 21.254
1.5 | 0.58 | 0.02511 | -0.053 | 23.114
2 | 0.634 | 0.02569 | -0.054 | 24.658
2.5 | 0.69 | 0.02629 | -0.054 | 26.228
3 | 0.746 | 0.02696 | -0.055 | 27.668
3.5 | 0.802 | 0.02766 | -0.056 | 28.985
4 | 0.858 | 0.02849 | -0.057 | 30.108
4.5 | 0.913 | 0.02937 | -0.058 | 31.078
5 | 0.968 | 0.03007 | -0.059 | 32.189
5.5 | 1.023 | 0.03106 | -0.06 | 32.949
6 | 1.078 | 0.03216 | -0.061 | 33.525
6.5 | 1.132 | 0.03333 | -0.061 | 33.956
7 | 1.186 | 0.03463 | -0.062 | 34.243
7.5 | 1.238 | 0.03592 | -0.063 | 34.471
8 | 1.291 | 0.03729 | -0.064 | 34.623
8.5 | 1.348 | 0.03817 | -0.066 | 35.321
9 | 1.396 | 0.03997 | -0.067 | 34.929
9.5 | 1.442 | 0.04185 | -0.067 | 34.456
10 | 1.485 | 0.04409 | -0.068 | 33.683
10.5 | 1.532 | 0.04924 | -0.07 | 31.118
11 | 1.567 | 0.05201 | -0.07 | 30.123
11.5 | 1.598 | 0.0549 | -0.071 | 29.103
12 | 1.622 | 0.05788 | -0.072 | 28.026
12.5 | 1.427 | 0.10021 | -0.033 | 14.237
13 | 1.442 | 0.10703 | -0.031 | 13.472
13.5 | 1.454 | 0.11513 | -0.03 | 12.633
14 | 1.456 | 0.12271 | -0.029 | 11.869
14.5 | 1.451 | 0.13278 | -0.028 | 10.924
15 | 1.439 | 0.14056 | -0.028 | 10.241
15.5 | 1.422 | 0.1536 | -0.027 | 9.26
16 | 1.4 | 0.16166 | -0.027 | 8.662
16.5 | 1.374 | 0.17522 | -0.027 | 7.839
17 | 1.342 | 0.18566 | -0.026 | 7.229

## 4. Re 50k Mach 0.10 (2)
BIGFOIL.COM POLAR EXPORT
NACA65-718 a=0.0
NACA65-718 a=0.0 |  |  |  | Cl Max: | 0.8738 | at alpha= | 20 | deg
XFOIL ncrit=9 |  |  |  | L/D Max: | 4.2504 | at alpha= | 11.5 | deg
Re: | 50000 |  |  | Cd Min: | 0.23868 | at alpha= | 20 | deg
Mach: | 0.1 |  |  | Cl=0 at alpha= | 2.3511 | deg
|  |  |  | @ Cl=0.1, Cd= | 0.069103
|  |  |  | @ Cl=0.4, Cd= | 0.10305
|  |  |  | @ Cl=0.6, Cd= | 0.1438
alpha (deg) | Cl | Cd | Cm | Cl/Cd
-5 | -0.5984 | 0.09314 | 0.0296 | -6.4247
-4.5 | -0.6592 | 0.06215 | -0.0082 | -10.6066
-4 | -0.6192 | 0.05584 | -0.0072 | -11.0888
-3.5 | -0.5767 | 0.05276 | -0.0056 | -10.9306
-3 | -0.5364 | 0.04955 | -0.0042 | -10.8254
-2.5 | -0.4952 | 0.04782 | -0.0029 | -10.3555
-2 | -0.4531 | 0.04668 | -0.0016 | -9.7065
-1.5 | -0.4118 | 0.04601 | -0.0001 | -8.9502
-1 | -0.3716 | 0.04621 | 0.0017 | -8.0415
-0.5 | -0.3306 | 0.04666 | 0.0024 | -7.0853
0.5 | -0.1335 | 0.05491 | -0.0096 | -2.4313
1 | -0.0936 | 0.05647 | -0.0118 | -1.6575
1.5 | -0.0565 | 0.05882 | -0.0131 | -0.96056
2 | -0.0316 | 0.05965 | -0.0118 | -0.52976
2.5 | 0.0134 | 0.06285 | -0.014 | 0.21321
3 | 0.0526 | 0.06583 | -0.0152 | 0.79903
3.5 | 0.0829 | 0.06775 | -0.0149 | 1.2236
4 | 0.1217 | 0.07082 | -0.0161 | 1.7184
4.5 | 0.1617 | 0.07427 | -0.0175 | 2.1772
5 | 0.201 | 0.07795 | -0.0189 | 2.5786
6 | 0.2788 | 0.08613 | -0.0218 | 3.237
6.5 | 0.3172 | 0.09069 | -0.0234 | 3.4976
7 | 0.3385 | 0.0937 | -0.023 | 3.6126
7.5 | 0.3588 | 0.09679 | -0.0227 | 3.707
8 | 0.3846 | 0.10066 | -0.0232 | 3.8208
8.5 | 0.4121 | 0.10492 | -0.024 | 3.9278
9 | 0.4399 | 0.10944 | -0.0251 | 4.0196
10 | 0.4966 | 0.11929 | -0.0276 | 4.163
11 | 0.5537 | 0.13042 | -0.0307 | 4.2455
11.5 | 0.5789 | 0.1362 | -0.0322 | 4.2504
12 | 0.5921 | 0.14088 | -0.0332 | 4.2029
12.5 | 0.6047 | 0.14553 | -0.0344 | 4.1552
13 | 0.6196 | 0.15039 | -0.0358 | 4.12
13.5 | 0.6389 | 0.15583 | -0.0376 | 4.1
14 | 0.6619 | 0.16162 | -0.0396 | 4.0954
14.5 | 0.6933 | 0.16871 | -0.0418 | 4.1094
15 | 0.7088 | 0.17465 | -0.0439 | 4.0584
15.5 | 0.7162 | 0.17925 | -0.0461 | 3.9955
16 | 0.735 | 0.185 | -0.0484 | 3.973
16.5 | 0.7679 | 0.19337 | -0.0506 | 3.9711
17 | 0.7692 | 0.19726 | -0.0534 | 3.8994
17.5 | 0.7995 | 0.20525 | -0.0552 | 3.8952
18 | 0.8056 | 0.20977 | -0.0583 | 3.8404
18.5 | 0.832 | 0.21832 | -0.0604 | 3.8109
19 | 0.8399 | 0.2241 | -0.0641 | 3.7479
19.5 | 0.8542 | 0.23088 | -0.0675 | 3.6998
20 | 0.8738 | 0.23868 | -0.0704 | 3.661

## 5. Re 50k Mach 0.25 (1)
BIGFOIL.COM POLAR EXPORT
NACA65-718 a=0.0
NACA65-718 a=0.0 |  |  |  | Cl Max: | 1.586 | at alpha= | 11 | deg
JavaFoil+Calcfoil stall+Eppler ext transition |  |  |  | L/D Max: | 34.312 | at alpha= | 8 | deg
Re: | 50000 |  |  | Cd Min: | 0.02105 | at alpha= | -0.5 | deg
Mach: | 0.25 |  |  | Cl=0 at alpha= | -3.5196 | deg
|  |  |  | @ Cl=0.1, Cd= | 0.040917
|  |  |  | @ Cl=0.4, Cd= | 0.022271
|  |  |  | @ Cl=0.6, Cd= | 0.025816
alpha (deg) | Cl | Cd | Cm | Cl/Cd
-16 | -0.22 | 0.2863 | -0.009 | -0.769
-15.5 | -0.276 | 0.46519 | -0.008 | -0.593
-15 | -0.324 | 0.37681 | -0.007 | -0.86
-14.5 | -0.367 | 0.31996 | -0.007 | -1.146
-14 | -0.405 | 0.24461 | -0.008 | -1.655
-13.5 | -0.438 | 0.21209 | -0.008 | -2.066
-13 | -0.466 | 0.2009 | -0.005 | -2.32
-12.5 | -0.488 | 0.1821 |  | -2.682
-12 | -0.505 | 0.14583 | -0.007 | -3.461
-11.5 | -0.515 | 0.13155 | -0.006 | -3.912
-11 | -0.518 | 0.11816 | -0.006 | -4.384
-10.5 | -0.515 | 0.10831 | -0.007 | -4.753
-10 | -0.505 | 0.10147 |  | -4.978
-9.5 | -0.489 | 0.09121 |  | -5.363
-9 | -0.468 | 0.08237 | -0.01 | -5.676
-8.5 | -0.44 | 0.07727 | -0.009 | -5.7
-8 | -0.41 | 0.07035 | -0.018 | -5.833
-7.5 | -0.374 | 0.06553 | -0.019 | -5.71
-7 | -0.335 | 0.0615 | -0.02 | -5.441
-6.5 | -0.291 | 0.05914 | -0.019 | -4.927
-6 | -0.246 | 0.0559 | -0.02 | -4.402
-5.5 | -0.199 | 0.05241 | -0.02 | -3.794
-5 | -0.15 | 0.04973 | -0.021 | -3.019
-4.5 | -0.1 | 0.04744 | -0.021 | -2.108
-4 | -0.049 | 0.04527 | -0.021 | -1.088
-3.5 | 0.002 | 0.04353 | -0.022 | 0.043
-3 | 0.053 | 0.04192 | -0.023 | 1.273
-2.5 | 0.105 | 0.04081 | -0.023 | 2.573
-2 | 0.157 | 0.03993 | -0.024 | 3.928
-1.5 | 0.209 | 0.03936 | -0.024 | 5.322
-1 | 0.262 | 0.0387 | -0.026 | 6.765
-0.5 | 0.389 | 0.02105 | -0.052 | 18.465
0 | 0.419 | 0.02438 | -0.051 | 17.205
0.5 | 0.478 | 0.02474 | -0.052 | 19.335
1 | 0.537 | 0.02523 | -0.053 | 21.275
1.5 | 0.595 | 0.02576 | -0.054 | 23.121
2 | 0.65 | 0.02638 | -0.055 | 24.629
2.5 | 0.708 | 0.02702 | -0.056 | 26.193
3 | 0.765 | 0.02771 | -0.057 | 27.62
3.5 | 0.823 | 0.0285 | -0.058 | 28.866
4 | 0.88 | 0.02935 | -0.059 | 29.976
4.5 | 0.936 | 0.03033 | -0.059 | 30.874
5 | 0.993 | 0.03136 | -0.06 | 31.654
5.5 | 1.049 | 0.03219 | -0.061 | 32.598
6 | 1.105 | 0.03335 | -0.062 | 33.136
6.5 | 1.16 | 0.0347 | -0.063 | 33.439
7 | 1.216 | 0.03603 | -0.064 | 33.751
7.5 | 1.269 | 0.03746 | -0.065 | 33.889
8 | 1.327 | 0.03867 | -0.066 | 34.312
8.5 | 1.38 | 0.04024 | -0.067 | 34.3
9 | 1.427 | 0.04215 | -0.068 | 33.855
9.5 | 1.472 | 0.04438 | -0.069 | 33.157
10 | 1.521 | 0.04997 | -0.071 | 30.435
10.5 | 1.555 | 0.05289 | -0.071 | 29.405
11 | 1.586 | 0.05594 | -0.072 | 28.346
11.5 | 1.399 | 0.09085 | -0.035 | 15.399
12 | 1.415 | 0.09734 | -0.033 | 14.537
12.5 | 1.426 | 0.10522 | -0.031 | 13.555
13 | 1.432 | 0.11325 | -0.03 | 12.644
13.5 | 1.432 | 0.12311 | -0.029 | 11.633
14 | 1.417 | 0.13377 | -0.028 | 10.589
14.5 | 1.389 | 0.14226 | -0.027 | 9.76
15 | 1.351 | 0.15969 | -0.027 | 8.461
15.5 | 1.304 | 0.17379 | -0.027 | 7.503
16 | 1.247 | 0.18578 | -0.023 | 6.714

## 6. Re 50k Mach 0.25 (2)
BIGFOIL.COM POLAR EXPORT
NACA65-718 a=0.0
NACA65-718 a=0.0 |  |  |  | Cl Max: | 0.8843 | at alpha= | 20 | deg
XFOIL ncrit=9 |  |  |  | L/D Max: | 4.095 | at alpha= | 9.5 | deg
Re: | 50000 |  |  | Cd Min: | 0.24351 | at alpha= | 20 | deg
Mach: | 0.25 |  |  | Cl=0 at alpha= | 2.4425 | deg
|  |  |  | @ Cl=0.1, Cd= | 0.070949
|  |  |  | @ Cl=0.4, Cd= | 0.10482
|  |  |  | @ Cl=0.6, Cd= | 0.14732
alpha (deg) | Cl | Cd | Cm | Cl/Cd
-9.5 | -0.3169 | 0.13033 | -0.0337 | -2.4315
-9 | -0.2989 | 0.12605 | -0.0308 | -2.3713
-8.5 | -0.277 | 0.12192 | -0.0284 | -2.272
-8 | -0.272 | 0.11961 | -0.0239 | -2.2741
-7.5 | -0.2455 | 0.11492 | -0.0212 | -2.1363
-7 | -0.2351 | 0.11107 | -0.0182 | -2.1167
-5 | -0.6261 | 0.09314 | 0.0235 | -6.7221
-4.5 | -0.6827 | 0.06605 | -0.0077 | -10.3361
-4 | -0.6431 | 0.05971 | -0.0076 | -10.7704
-3.5 | -0.6015 | 0.05578 | -0.0061 | -10.7834
-3 | -0.5614 | 0.05193 | -0.0048 | -10.8107
-2.5 | -0.519 | 0.04971 | -0.0033 | -10.4406
-2 | -0.4755 | 0.04821 | -0.002 | -9.8631
-1.5 | -0.4323 | 0.04733 | -0.0005 | -9.1337
-1 | -0.3899 | 0.04733 | 0.0013 | -8.2379
-0.5 | -0.3373 | 0.04848 | 0.0007 | -6.9575
0 | -0.2753 | 0.05024 | -0.0026 | -5.4797
0.5 | -0.2536 | 0.05024 | 0.0075 | -5.0478
1 | -0.0825 | 0.0589 | -0.0147 | -1.4007
1.5 | -0.0574 | 0.06007 | -0.0136 | -0.95555
2.5 | 0.0035 | 0.06393 | -0.0128 | 0.054747
3 | 0.0382 | 0.06611 | -0.0131 | 0.57782
3.5 | 0.0804 | 0.0693 | -0.0146 | 1.1602
4 | 0.1239 | 0.07296 | -0.0164 | 1.6982
4.5 | 0.1677 | 0.07703 | -0.0184 | 2.1771
5 | 0.2072 | 0.081 | -0.0197 | 2.558
5.5 | 0.2302 | 0.0833 | -0.019 | 2.7635
6 | 0.2584 | 0.08637 | -0.019 | 2.9918
6.5 | 0.2897 | 0.09 | -0.0197 | 3.2189
7 | 0.3219 | 0.09399 | -0.0206 | 3.4248
7.5 | 0.3541 | 0.09824 | -0.0217 | 3.6044
8 | 0.3868 | 0.10279 | -0.0229 | 3.763
9 | 0.4515 | 0.11276 | -0.0257 | 4.0041
9.5 | 0.4851 | 0.11846 | -0.0274 | 4.0951
10 | 0.5022 | 0.1227 | -0.0278 | 4.0929
10.5 | 0.5201 | 0.12719 | -0.0286 | 4.0892
11 | 0.5381 | 0.13184 | -0.0296 | 4.0815
11.5 | 0.5574 | 0.1367 | -0.0308 | 4.0775
12 | 0.5786 | 0.14196 | -0.0324 | 4.0758
12.5 | 0.6004 | 0.14742 | -0.0341 | 4.0727
13 | 0.6253 | 0.15319 | -0.036 | 4.0819
13.5 | 0.6528 | 0.15959 | -0.0382 | 4.0905
14 | 0.6815 | 0.16685 | -0.0405 | 4.0845
14.5 | 0.6912 | 0.17166 | -0.0425 | 4.0266
15 | 0.7022 | 0.17638 | -0.0447 | 3.9812
15.5 | 0.7241 | 0.18244 | -0.047 | 3.969
16 | 0.7587 | 0.19119 | -0.0494 | 3.9683
16.5 | 0.7617 | 0.19529 | -0.0523 | 3.9004
17 | 0.7977 | 0.20398 | -0.054 | 3.9107
17.5 | 0.7971 | 0.20773 | -0.0576 | 3.8372
18 | 0.8287 | 0.2165 | -0.0594 | 3.8277
18.5 | 0.8343 | 0.22179 | -0.0633 | 3.7617
19 | 0.8474 | 0.22825 | -0.0669 | 3.7126
19.5 | 0.8639 | 0.23545 | -0.0705 | 3.6691
20 | 0.8843 | 0.24351 | -0.0736 | 3.6315

## 7. Re 50k Mach 0.50 (1)
BIGFOIL.COM POLAR EXPORT
NACA65-718 a=0.0
NACA65-718 a=0.0 |  |  |  | Cl Max: | 1.559 | at alpha= | 9.5 | deg
JavaFoil+Calcfoil stall+Eppler ext transition |  |  |  | L/D Max: | 30.95 | at alpha= | 7 | deg
Re: | 50000 |  |  | Cd Min: | 0.02305 | at alpha= | -0.5 | deg
Mach: | 0.5 |  |  | Cl=0 at alpha= | -3.5175 | deg
|  |  |  | @ Cl=0.1, Cd= | 0.043189
|  |  |  | @ Cl=0.4, Cd= | 0.027089
|  |  |  | @ Cl=0.6, Cd= | 0.028113
alpha (deg) | Cl | Cd | Cm | Cl/Cd
-20 | -0.938 | 0.4507 | -0.015 | -2.082
-19.5 | -0.91 | 0.39786 | -0.016 | -2.288
-19 | -0.882 | 0.40673 | -0.016 | -2.17
-18.5 | -0.854 | 0.40178 | -0.016 | -2.127
-18 | -0.826 | 0.38234 | -0.016 | -2.162
-17.5 | -0.798 | 0.3767 | -0.017 | -2.12
-17 | -0.77 | 0.37398 | -0.017 | -2.06
-16.5 | -0.74 | 0.36289 | -0.016 | -2.039
-16 | -0.712 | 0.35148 | -0.016 | -2.025
-15.5 | -0.684 | 0.35124 | -0.017 | -1.946
-15 | -0.656 | 0.31401 | -0.017 | -2.088
-14.5 | -0.627 | 0.31108 | -0.017 | -2.016
-14 | -0.599 | 0.33486 | -0.018 | -1.788
-13.5 | -0.571 | 0.30211 | -0.018 | -1.889
-13 | -0.541 | 0.29705 | -0.017 | -1.821
-12.5 | -0.512 | 0.2884 | -0.017 | -1.777
-12 | -0.484 | 0.26306 | -0.018 | -1.84
-11.5 | -0.456 | 0.26227 | -0.018 | -1.737
-11 | -0.427 | 0.25536 | -0.018 | -1.673
-10.5 | -0.399 | 0.25521 | -0.019 | -1.562
-10 | -0.37 | 0.25212 | -0.019 | -1.468
-9.5 | -0.341 | 0.22519 | -0.018 | -1.516
-9 | -0.312 | 0.22143 | -0.017 | -1.411
-8.5 | -0.284 | 0.19917 | -0.018 | -1.426
-8 | -0.255 | 0.15386 | -0.01 | -1.657
-7.5 | -0.226 | 0.14576 | -0.01 | -1.554
-7 | -0.287 | 0.09557 |  | -3.002
-6.5 | -0.291 | 0.0694 | -0.011 | -4.192
-6 | -0.26 | 0.0621 | -0.022 | -4.186
-5.5 | -0.215 | 0.05885 | -0.022 | -3.658
-5 | -0.165 | 0.05459 | -0.022 | -3.018
-4.5 | -0.111 | 0.05135 | -0.023 | -2.153
-4 | -0.055 | 0.04814 | -0.023 | -1.135
-3.5 | 0.002 | 0.04585 | -0.024 | 0.046
-3 | 0.059 | 0.04403 | -0.025 | 1.349
-2.5 | 0.117 | 0.04284 | -0.025 | 2.733
-2 | 0.175 | 0.04179 | -0.026 | 4.187
-1.5 | 0.234 | 0.04118 | -0.027 | 5.684
-1 | 0.292 | 0.04072 | -0.028 | 7.18
-0.5 | 0.432 | 0.02305 | -0.057 | 18.721
0 | 0.466 | 0.02646 | -0.058 | 17.618
0.5 | 0.532 | 0.02744 | -0.057 | 19.379
1 | 0.597 | 0.02808 | -0.058 | 21.259
1.5 | 0.662 | 0.02879 | -0.059 | 23.009
2 | 0.722 | 0.02956 | -0.06 | 24.422
2.5 | 0.786 | 0.03044 | -0.061 | 25.818
3 | 0.849 | 0.03144 | -0.062 | 27.014
3.5 | 0.912 | 0.03258 | -0.063 | 28.012
4 | 0.975 | 0.03375 | -0.064 | 28.903
4.5 | 1.038 | 0.0351 | -0.065 | 29.579
5 | 1.101 | 0.03658 | -0.067 | 30.088
5.5 | 1.162 | 0.03816 | -0.068 | 30.439
6 | 1.223 | 0.03989 | -0.069 | 30.662
6.5 | 1.285 | 0.04183 | -0.07 | 30.711
7 | 1.35 | 0.04361 | -0.071 | 30.95
7.5 | 1.409 | 0.04604 | -0.073 | 30.596
8 | 1.459 | 0.04888 | -0.074 | 29.852
8.5 | 1.502 | 0.05228 | -0.075 | 28.724
9 | 1.535 | 0.0565 | -0.076 | 27.162
9.5 | 1.559 | 0.06503 | -0.077 | 23.966
10 | 1.356 | 0.08618 | -0.034 | 15.731
10.5 | 1.326 | 0.09739 | -0.032 | 13.612
11 | 1.228 | 0.11794 | -0.027 | 10.411
11.5 | 0.834 | 0.20427 | -0.023 | 4.083
12 | 0.862 | 0.24163 | -0.032 | 3.566
12.5 | 0.888 | 0.2473 | -0.032 | 3.592
13 | 0.916 | 0.30243 | -0.037 | 3.029
13.5 | 0.943 | 0.30085 | -0.038 | 3.133
14 | 0.97 | 0.30635 | -0.04 | 3.165
14.5 | 0.997 | 0.33442 | -0.043 | 2.983

## 8. Re 50k Mach 0.50 (2)
BIGFOIL.COM POLAR EXPORT
NACA65-718 a=0.0
NACA65-718 a=0.0 |  |  |  | Cl Max: | 0.9556 | at alpha= | 20 | deg
XFOIL ncrit=9 |  |  |  | L/D Max: | 3.8962 | at alpha= | 14 | deg
Re: | 50000 |  |  | Cd Min: | 0.2712 | at alpha= | 20 | deg
Mach: | 0.5 |  |  | Cl=0 at alpha= | 1.9904 | deg
|  |  |  | @ Cl=0.1, Cd= | 0.079554
|  |  |  | @ Cl=0.4, Cd= | 0.11481
|  |  |  | @ Cl=0.6, Cd= | 0.15559
alpha (deg) | Cl | Cd | Cm | Cl/Cd
-9 | -0.2226 | 0.13689 | -0.0446 | -1.6261
-8.5 | -0.215 | 0.1333 | -0.0402 | -1.6129
-8 | -0.209 | 0.12976 | -0.0369 | -1.6107
-7.5 | -0.2033 | 0.12666 | -0.0338 | -1.6051
-7 | -0.2084 | 0.12292 | -0.0299 | -1.6954
-6.5 | -0.2419 | 0.11973 | -0.0239 | -2.0204
-6 | -0.4338 | 0.11643 | -0.0084 | -3.7258
-5.5 | -0.5632 | 0.108 | -0.0021 | -5.2148
-5 | -0.6879 | 0.09508 | -0.0092 | -7.235
-4.5 | -0.6992 | 0.08515 | -0.0101 | -8.2114
-4 | -0.7015 | 0.07699 | -0.0093 | -9.1116
-3.5 | -0.686 | 0.06956 | -0.008 | -9.862
-3 | -0.6576 | 0.06419 | -0.0065 | -10.2446
-2.5 | -0.6197 | 0.05938 | -0.0049 | -10.4362
-2 | -0.5752 | 0.05615 | -0.0034 | -10.244
-1.5 | -0.5265 | 0.05399 | -0.0018 | -9.7518
-0.5 | -0.3773 | 0.0557 | -0.0055 | -6.7738
0 | -0.3082 | 0.05791 | -0.0073 | -5.3221
0.5 | -0.2582 | 0.05834 | -0.0075 | -4.4258
1 | -0.2366 | 0.05828 | 0.0027 | -4.0597
1.5 | -0.0205 | 0.07029 | -0.0233 | -0.29165
2 | 0.0004 | 0.07183 | -0.0207 | 0.0055687
2.5 | 0.0069 | 0.07173 | -0.0154 | 0.096194
3 | 0.0284 | 0.07331 | -0.0127 | 0.3874
4 | 0.1019 | 0.07972 | -0.0131 | 1.2782
4.5 | 0.129 | 0.0819 | -0.0123 | 1.5751
5 | 0.1616 | 0.08491 | -0.0125 | 1.9032
5.5 | 0.1975 | 0.08853 | -0.0133 | 2.2309
6 | 0.2347 | 0.09254 | -0.0144 | 2.5362
6.5 | 0.2721 | 0.09689 | -0.0158 | 2.8083
7 | 0.3093 | 0.10155 | -0.0173 | 3.0458
7.5 | 0.3482 | 0.10674 | -0.0191 | 3.2621
8.5 | 0.4127 | 0.11679 | -0.0218 | 3.5337
9 | 0.4364 | 0.12116 | -0.0226 | 3.6018
9.5 | 0.4607 | 0.12581 | -0.0237 | 3.6619
10 | 0.4862 | 0.13086 | -0.0251 | 3.7154
10.5 | 0.5113 | 0.13602 | -0.0267 | 3.759
11 | 0.5364 | 0.14133 | -0.0285 | 3.7954
11.5 | 0.5622 | 0.14707 | -0.0306 | 3.8227
12 | 0.5877 | 0.15282 | -0.0328 | 3.8457
12.5 | 0.6143 | 0.15882 | -0.0351 | 3.8679
13 | 0.6403 | 0.16513 | -0.0377 | 3.8776
13.5 | 0.6693 | 0.17201 | -0.0404 | 3.8911
14 | 0.7017 | 0.1801 | -0.0433 | 3.8962
14.5 | 0.7197 | 0.18598 | -0.0462 | 3.8698
15 | 0.7376 | 0.19193 | -0.0493 | 3.8431
15.5 | 0.7569 | 0.19802 | -0.0525 | 3.8223
16 | 0.7954 | 0.20805 | -0.0553 | 3.8231
16.5 | 0.805 | 0.21297 | -0.0592 | 3.7799
17 | 0.8384 | 0.22241 | -0.0619 | 3.7696
17.5 | 0.8481 | 0.22776 | -0.0663 | 3.7237
18 | 0.8748 | 0.23625 | -0.0696 | 3.7029
18.5 | 0.904 | 0.24719 | -0.0731 | 3.6571
19 | 0.9106 | 0.25214 | -0.0788 | 3.6115
19.5 | 0.9293 | 0.26071 | -0.0838 | 3.5645
20 | 0.9556 | 0.2712 | -0.0877 | 3.5236

## 9. Re 100k Mach 0.00 (1)
BIGFOIL.COM POLAR EXPORT
NACA65-718 a=0.0
NACA65-718 a=0.0 |  |  |  | Cl Max: | 1.68 | at alpha= | 13.5 | deg
JavaFoil+Calcfoil stall+Eppler ext transition |  |  |  | L/D Max: | 48.025 | at alpha= | 8.5 | deg
Re: | 100000 |  |  | Cd Min: | 0.01632 | at alpha= | -0.5 | deg
Mach: | 0 |  |  | Cl=0 at alpha= | -3.52 | deg
|  |  |  | @ Cl=0.1, Cd= | 0.036526
|  |  |  | @ Cl=0.4, Cd= | 0.01704
|  |  |  | @ Cl=0.6, Cd= | 0.018476
alpha (deg) | Cl | Cd | Cm | Cl/Cd
-18.5 | -0.525 | 0.26948 | -0.006 | -1.95
-18 | -0.54 | 0.24027 | -0.007 | -2.248
-17.5 | -0.554 | 0.23345 | -0.006 | -2.374
-17 | -0.567 | 0.21958 | -0.006 | -2.584
-16.5 | -0.58 | 0.20579 | -0.006 | -2.818
-16 | -0.591 | 0.18269 | -0.007 | -3.235
-15.5 | -0.601 | 0.16985 | -0.007 | -3.536
-15 | -0.608 | 0.16615 | -0.005 | -3.662
-14.5 | -0.614 | 0.15455 |  | -3.975
-14 | -0.618 | 0.13679 | -0.007 | -4.516
-13.5 | -0.619 | 0.12887 | -0.007 | -4.8
-13 | -0.616 | 0.12281 |  | -5.02
-12.5 | -0.611 | 0.11496 |  | -5.317
-12 | -0.603 | 0.10353 | -0.008 | -5.822
-11.5 | -0.591 | 0.09688 | -0.009 | -6.098
-11 | -0.575 | 0.09011 | -0.009 | -6.382
-10.5 | -0.556 | 0.08392 | -0.009 | -6.622
-10 | -0.533 | 0.07817 | -0.01 | -6.816
-9.5 | -0.506 | 0.07466 | -0.01 | -6.781
-9 | -0.478 | 0.0699 | -0.018 | -6.844
-8.5 | -0.445 | 0.06495 | -0.019 | -6.858
-8 | -0.409 | 0.06032 | -0.019 | -6.788
-7.5 | -0.371 | 0.05619 | -0.02 | -6.594
-7 | -0.329 | 0.0534 | -0.021 | -6.166
-6.5 | -0.285 | 0.05153 | -0.019 | -5.534
-6 | -0.24 | 0.04895 | -0.02 | -4.904
-5.5 | -0.194 | 0.04625 | -0.02 | -4.184
-5 | -0.146 | 0.04403 | -0.021 | -3.311
-4.5 | -0.097 | 0.04215 | -0.021 | -2.303
-4 | -0.048 | 0.04042 | -0.022 | -1.182
-3.5 | 0.002 | 0.03889 | -0.022 | 0.047
-3 | 0.052 | 0.03762 | -0.022 | 1.374
-2.5 | 0.102 | 0.03648 | -0.023 | 2.79
-2 | 0.152 | 0.0356 | -0.024 | 4.272
-1.5 | 0.203 | 0.03473 | -0.026 | 5.855
-1 | 0.314 | 0.01635 | -0.051 | 19.205
-0.5 | 0.376 | 0.01632 | -0.052 | 23.062
0 | 0.413 | 0.01743 | -0.052 | 23.715
0.5 | 0.471 | 0.01764 | -0.053 | 26.721
1 | 0.529 | 0.01796 | -0.054 | 29.45
1.5 | 0.586 | 0.01837 | -0.055 | 31.923
2 | 0.64 | 0.01878 | -0.055 | 34.094
2.5 | 0.696 | 0.01927 | -0.056 | 36.131
3 | 0.753 | 0.01968 | -0.057 | 38.291
3.5 | 0.81 | 0.02023 | -0.058 | 40.045
4 | 0.866 | 0.02084 | -0.058 | 41.551
4.5 | 0.922 | 0.02146 | -0.059 | 42.95
5 | 0.977 | 0.02224 | -0.06 | 43.93
5.5 | 1.033 | 0.02294 | -0.061 | 45.029
6 | 1.088 | 0.02361 | -0.062 | 46.084
6.5 | 1.143 | 0.02447 | -0.062 | 46.695
7 | 1.197 | 0.02543 | -0.063 | 47.061
7.5 | 1.251 | 0.0263 | -0.064 | 47.554
8 | 1.303 | 0.02735 | -0.065 | 47.639
8.5 | 1.36 | 0.02831 | -0.067 | 48.025
9 | 1.408 | 0.02982 | -0.067 | 47.206
9.5 | 1.453 | 0.03152 | -0.068 | 46.097
10 | 1.495 | 0.03361 | -0.069 | 44.49
10.5 | 1.534 | 0.04182 | -0.07 | 36.677
11 | 1.569 | 0.04418 | -0.071 | 35.523
11.5 | 1.602 | 0.04657 | -0.071 | 34.389
12 | 1.628 | 0.04916 | -0.072 | 33.116
12.5 | 1.65 | 0.05177 | -0.072 | 31.869
13 | 1.667 | 0.05488 | -0.073 | 30.384
13.5 | 1.68 | 0.05778 | -0.074 | 29.071
14 | 1.463 | 0.1104 | -0.034 | 13.249
14.5 | 1.458 | 0.11847 | -0.032 | 12.311
15 | 1.45 | 0.12569 | -0.03 | 11.535
15.5 | 1.436 | 0.13412 | -0.029 | 10.709
16 | 1.419 | 0.14159 | -0.03 | 10.019
16.5 | 1.396 | 0.1526 | -0.029 | 9.146
17 | 1.369 | 0.15986 | -0.026 | 8.562
17.5 | 1.339 | 0.17116 | -0.028 | 7.822
18 | 1.305 | 0.18439 | -0.029 | 7.08
18.5 | 1.269 | 0.19188 | -0.028 | 6.615

## 10. Re 100k Mach 0.00 (2)
BIGFOIL.COM POLAR EXPORT
NACA65-718 a=0.0
NACA65-718 a=0.0 |  |  |  | Cl Max: | 1.3031 | at alpha= | 14 | deg
XFOIL ncrit=9 |  |  |  | L/D Max: | 25.6098 | at alpha= | 13.5 | deg
Re: | 100000 |  |  | Cd Min: | 0.21918 | at alpha= | -20 | deg
Mach: | 0 |  |  | Cl=0 at alpha= | -0.06821 | deg
|  |  |  | @ Cl=0.1, Cd= | 0.053191
|  |  |  | @ Cl=0.4, Cd= | 0.059181
|  |  |  | @ Cl=0.6, Cd= | 0.068186
alpha (deg) | Cl | Cd | Cm | Cl/Cd
-20 | -0.4344 | 0.21918 | -0.0108 | -1.9819
-19.5 | -0.4137 | 0.21145 | -0.0147 | -1.9565
-19 | -0.3898 | 0.20422 | -0.0178 | -1.9087
-18.5 | -0.3702 | 0.19821 | -0.0222 | -1.8677
-18 | -0.3636 | 0.19499 | -0.0291 | -1.8647
-17.5 | -0.3418 | 0.1868 | -0.0332 | -1.8298
-17 | -0.3139 | 0.17901 | -0.0363 | -1.7535
-16.5 | -0.2949 | 0.17276 | -0.0414 | -1.707
-16 | -0.2975 | 0.16963 | -0.0498 | -1.7538
-15.5 | -0.2688 | 0.16032 | -0.0527 | -1.6766
-15 | -0.2697 | 0.15799 | -0.0508 | -1.7071
-14.5 | -0.2416 | 0.14978 | -0.0616 | -1.613
-14 | -0.221 | 0.14041 | -0.0726 | -1.574
-13.5 | -0.177 | 0.13179 | -0.0793 | -1.343
-13 | -0.1778 | 0.12331 | -0.0914 | -1.4419
-12.5 | -0.1346 | 0.11563 | -0.0937 | -1.1641
-12 | -0.1725 | 0.10959 | -0.1058 | -1.574
-11.5 | -0.1168 | 0.1024 | -0.1007 | -1.1406
-11 | -0.1261 | 0.09543 | -0.1047 | -1.3214
-10.5 | -0.142 | 0.08939 | -0.1093 | -1.5885
-10 | -0.1303 | 0.08356 | -0.1087 | -1.5594
-9.5 | -0.2024 | 0.07636 | -0.1152 | -2.6506
-9 | -0.205 | 0.0709 | -0.1127 | -2.8914
-8.5 | -0.29 | 0.07162 | -0.1044 | -4.0491
-8 | -0.2564 | 0.06422 | -0.1031 | -3.9925
-7.5 | -0.2696 | 0.0612 | -0.0969 | -4.4052
-5.5 | -0.3056 | 0.04858 | -0.0653 | -6.2907
-5 | -0.3298 | 0.0477 | -0.0548 | -6.914
-4.5 | -0.2988 | 0.04573 | -0.0516 | -6.534
-4 | -0.4172 | 0.05074 | -0.0341 | -8.2223
-3.5 | -0.3397 | 0.04822 | -0.0361 | -7.0448
-3 | -0.2848 | 0.04716 | -0.036 | -6.039
-2 | -0.1267 | 0.04395 | -0.0394 | -2.8828
-1.5 | -0.1104 | 0.04483 | -0.0355 | -2.4626
-1 | -0.04 | 0.0445 | -0.0371 | -0.89888
-0.5 | -0.046 | 0.04379 | -0.0301 | -1.0505
1 | 0.1138 | 0.05408 | -0.0299 | 2.1043
2.5 | 0.3196 | 0.05468 | -0.0408 | 5.8449
3 | 0.2651 | 0.05491 | -0.0277 | 4.8279
3.5 | 0.292 | 0.05603 | -0.0256 | 5.2115
4 | 0.33 | 0.05749 | -0.0249 | 5.7401
5 | 0.4306 | 0.05992 | -0.0255 | 7.1862
5.5 | 0.476 | 0.0612 | -0.0254 | 7.7778
6 | 0.5082 | 0.0631 | -0.0246 | 8.0539
6.5 | 0.5427 | 0.06492 | -0.0238 | 8.3595
7 | 0.5762 | 0.06685 | -0.0231 | 8.6193
7.5 | 0.6104 | 0.06877 | -0.0225 | 8.876
8 | 0.6446 | 0.07068 | -0.0219 | 9.12
8.5 | 0.679 | 0.07255 | -0.0212 | 9.3591
9 | 0.7119 | 0.07455 | -0.0206 | 9.5493
10 | 0.7797 | 0.07815 | -0.0193 | 9.977
11 | 0.8461 | 0.08165 | -0.018 | 10.3625
13 | 1.204 | 0.05678 | -0.0131 | 21.2046
13.5 | 1.2915 | 0.05043 | -0.0118 | 25.6098
14 | 1.3031 | 0.05283 | -0.0096 | 24.6659
14.5 | 1.3019 | 0.0569 | -0.0077 | 22.8805
15 | 1.2953 | 0.06193 | -0.0062 | 20.9155
15.5 | 1.2849 | 0.06777 | -0.0053 | 18.9597
16 | 1.2627 | 0.07564 | -0.0052 | 16.6935
16.5 | 1.2368 | 0.08458 | -0.0059 | 14.6228
17 | 1.2162 | 0.09322 | -0.0069 | 13.0466
17.5 | 1.213 | 0.09965 | -0.0074 | 12.1726
18 | 1.2197 | 0.1051 | -0.008 | 11.6051
18.5 | 1.2413 | 0.10837 | -0.0077 | 11.4543
19 | 1.2723 | 0.11046 | -0.0071 | 11.5182

## 11. Re 100k Mach 0.10 (1)
BIGFOIL.COM POLAR EXPORT
NACA65-718 a=0.0
NACA65-718 a=0.0 |  |  |  | Cl Max: | 1.666 | at alpha= | 13 | deg
JavaFoil+Calcfoil stall+Eppler ext transition |  |  |  | L/D Max: | 47.715 | at alpha= | 8.5 | deg
Re: | 100000 |  |  | Cd Min: | 0.01637 | at alpha= | -1 | deg
Mach: | 0.1 |  |  | Cl=0 at alpha= | -3.52 | deg
|  |  |  | @ Cl=0.1, Cd= | 0.036586
|  |  |  | @ Cl=0.4, Cd= | 0.017072
|  |  |  | @ Cl=0.6, Cd= | 0.018506
alpha (deg) | Cl | Cd | Cm | Cl/Cd
-18.5 | -0.477 | 0.28881 | -0.007 | -1.65
-18 | -0.494 | 0.2242 | -0.008 | -2.203
-17.5 | -0.511 | 0.2371 | -0.007 | -2.155
-17 | -0.527 | 0.23519 | -0.007 | -2.241
-16.5 | -0.543 | 0.21655 | -0.006 | -2.506
-16 | -0.557 | 0.19079 | -0.007 | -2.919
-15.5 | -0.57 | 0.17817 | -0.007 | -3.198
-15 | -0.581 | 0.17279 | -0.006 | -3.362
-14.5 | -0.59 | 0.16139 | -0.005 | -3.655
-14 | -0.597 | 0.14243 | -0.007 | -4.189
-13.5 | -0.601 | 0.13183 | -0.007 | -4.555
-13 | -0.601 | 0.12751 |  | -4.716
-12.5 | -0.599 | 0.11318 | -0.008 | -5.291
-12 | -0.593 | 0.10546 | -0.008 | -5.621
-11.5 | -0.583 | 0.09883 | -0.008 | -5.899
-11 | -0.569 | 0.0907 | -0.009 | -6.276
-10.5 | -0.552 | 0.0851 | -0.009 | -6.482
-10 | -0.53 | 0.0789 | -0.01 | -6.719
-9.5 | -0.505 | 0.0757 | -0.01 | -6.667
-9 | -0.476 | 0.07004 | -0.01 | -6.793
-8.5 | -0.445 | 0.06501 | -0.019 | -6.852
-8 | -0.41 | 0.06071 | -0.019 | -6.752
-7.5 | -0.371 | 0.05689 | -0.02 | -6.528
-7 | -0.33 | 0.05478 | -0.019 | -6.015
-6.5 | -0.286 | 0.05183 | -0.019 | -5.522
-6 | -0.241 | 0.04892 | -0.02 | -4.927
-5.5 | -0.194 | 0.04644 | -0.02 | -4.185
-5 | -0.146 | 0.04418 | -0.021 | -3.315
-4.5 | -0.098 | 0.04215 | -0.021 | -2.313
-4 | -0.048 | 0.04053 | -0.022 | -1.185
-3.5 | 0.002 | 0.03898 | -0.022 | 0.047
-3 | 0.052 | 0.03769 | -0.023 | 1.378
-2.5 | 0.102 | 0.03654 | -0.023 | 2.799
-2 | 0.153 | 0.03566 | -0.024 | 4.285
-1.5 | 0.204 | 0.0348 | -0.026 | 5.872
-1 | 0.316 | 0.01637 | -0.051 | 19.279
-0.5 | 0.378 | 0.01646 | -0.052 | 22.986
0 | 0.415 | 0.01749 | -0.053 | 23.754
0.5 | 0.473 | 0.01779 | -0.053 | 26.622
1 | 0.531 | 0.01806 | -0.054 | 29.425
1.5 | 0.589 | 0.01841 | -0.055 | 31.996
2 | 0.643 | 0.01888 | -0.056 | 34.056
2.5 | 0.7 | 0.01934 | -0.056 | 36.182
3 | 0.757 | 0.01979 | -0.057 | 38.232
3.5 | 0.813 | 0.02035 | -0.058 | 39.968
4 | 0.87 | 0.02095 | -0.059 | 41.53
4.5 | 0.926 | 0.02166 | -0.059 | 42.739
5 | 0.981 | 0.02235 | -0.06 | 43.919
5.5 | 1.038 | 0.02308 | -0.061 | 44.964
6 | 1.093 | 0.02377 | -0.062 | 45.993
6.5 | 1.148 | 0.02465 | -0.063 | 46.57
7 | 1.202 | 0.02559 | -0.064 | 46.99
7.5 | 1.256 | 0.02655 | -0.064 | 47.303
8 | 1.309 | 0.02756 | -0.066 | 47.521
8.5 | 1.366 | 0.02863 | -0.067 | 47.715
9 | 1.413 | 0.03013 | -0.068 | 46.902
9.5 | 1.458 | 0.03192 | -0.069 | 45.692
10 | 1.501 | 0.03406 | -0.069 | 44.06
10.5 | 1.538 | 0.04234 | -0.07 | 36.333
11 | 1.573 | 0.04475 | -0.071 | 35.16
11.5 | 1.605 | 0.04721 | -0.071 | 33.993
12 | 1.63 | 0.04997 | -0.072 | 32.625
12.5 | 1.651 | 0.05276 | -0.073 | 31.294
13 | 1.666 | 0.05567 | -0.073 | 29.93
13.5 | 1.457 | 0.10399 | -0.035 | 14.015
14 | 1.458 | 0.11169 | -0.032 | 13.051
14.5 | 1.452 | 0.11943 | -0.031 | 12.155
15 | 1.441 | 0.12669 | -0.031 | 11.37
15.5 | 1.423 | 0.1353 | -0.028 | 10.515
16 | 1.401 | 0.14382 | -0.029 | 9.74
16.5 | 1.374 | 0.15391 | -0.029 | 8.928
17 | 1.342 | 0.16222 | -0.027 | 8.275
17.5 | 1.307 | 0.17783 | -0.028 | 7.351
18 | 1.269 | 0.18695 | -0.029 | 6.788

## 12. Re 100k Mach 0.10 (2)
BIGFOIL.COM POLAR EXPORT
NACA65-718 a=0.0
NACA65-718 a=0.0 |  |  |  | Cl Max: | 1.2984 | at alpha= | 14.5 | deg
XFOIL ncrit=9 |  |  |  | L/D Max: | 24.7793 | at alpha= | 13.5 | deg
Re: | 100000 |  |  | Cd Min: | 0.12278 | at alpha= | 19.5 | deg
Mach: | 0.1 |  |  | Cl=0 at alpha= | -0.055706 | deg
|  |  |  | @ Cl=0.1, Cd= | 0.053829
|  |  |  | @ Cl=0.4, Cd= | 0.06069
|  |  |  | @ Cl=0.6, Cd= | 0.067879
alpha (deg) | Cl | Cd | Cm | Cl/Cd
-5.5 | -0.3 | 0.04865 | -0.0669 | -6.1665
-5 | -0.3357 | 0.0484 | -0.0548 | -6.936
-4.5 | -0.3006 | 0.0461 | -0.052 | -6.5206
-4 | -0.2376 | 0.04393 | -0.0526 | -5.4086
-3.5 | -0.3522 | 0.05004 | -0.0365 | -7.0384
-3 | -0.3308 | 0.04837 | -0.0319 | -6.8389
-2.5 | -0.2649 | 0.04895 | -0.0342 | -5.4116
-2 | -0.2307 | 0.0482 | -0.0316 | -4.7863
-1.5 | -0.201 | 0.04818 | -0.0287 | -4.1719
-1 | -0.0554 | 0.0451 | -0.0358 | -1.2284
-0.5 | -0.0436 | 0.04539 | -0.0324 | -0.96056
1 | 0.1036 | 0.05404 | -0.028 | 1.9171
2 | 0.3105 | 0.05466 | -0.0453 | 5.6806
2.5 | 0.3394 | 0.05481 | -0.043 | 6.1923
3.5 | 0.2924 | 0.05619 | -0.0254 | 5.2038
4 | 0.3284 | 0.0577 | -0.0246 | 5.6915
4.5 | 0.3664 | 0.05938 | -0.0242 | 6.1704
5.5 | 0.449 | 0.0626 | -0.0236 | 7.1725
6 | 0.514 | 0.0631 | -0.0246 | 8.1458
6.5 | 0.5482 | 0.06491 | -0.0238 | 8.4455
7 | 0.5815 | 0.06684 | -0.0231 | 8.6999
7.5 | 0.6155 | 0.06875 | -0.0224 | 8.9527
8 | 0.6495 | 0.07067 | -0.0217 | 9.1906
8.5 | 0.684 | 0.07252 | -0.0211 | 9.4319
9 | 0.7168 | 0.07452 | -0.0204 | 9.6189
10 | 0.7849 | 0.0781 | -0.0191 | 10.0499
10.5 | 0.8184 | 0.07987 | -0.0184 | 10.2467
11.5 | 0.8847 | 0.08316 | -0.0169 | 10.6385
13 | 1.0907 | 0.07135 | -0.012 | 15.2866
13.5 | 1.2853 | 0.05187 | -0.0108 | 24.7793
14 | 1.2981 | 0.05419 | -0.0086 | 23.9546
14.5 | 1.2984 | 0.05816 | -0.0067 | 22.3246
15 | 1.2902 | 0.06346 | -0.0054 | 20.3309
15.5 | 1.274 | 0.07018 | -0.0047 | 18.1533
16 | 1.2518 | 0.07821 | -0.0049 | 16.0056
16.5 | 1.2291 | 0.08674 | -0.0055 | 14.1699
17 | 1.2084 | 0.09569 | -0.0067 | 12.6283
17.5 | 1.2071 | 0.10196 | -0.0073 | 11.839
18 | 1.2157 | 0.10718 | -0.0078 | 11.3426
18.5 | 1.2359 | 0.11077 | -0.0077 | 11.1574
19 | 1.2646 | 0.11328 | -0.0073 | 11.1635
19.5 | 1.2501 | 0.12278 | -0.0106 | 10.1816

## 13. Re 100k Mach 0.25 (1)
BIGFOIL.COM POLAR EXPORT
NACA65-718 a=0.0
NACA65-718 a=0.0 |  |  |  | Cl Max: | 1.646 | at alpha= | 12.5 | deg
JavaFoil+Calcfoil stall+Eppler ext transition |  |  |  | L/D Max: | 46.699 | at alpha= | 8 | deg
Re: | 100000 |  |  | Cd Min: | 0.01669 | at alpha= | -1 | deg
Mach: | 0.25 |  |  | Cl=0 at alpha= | -3.5196 | deg
|  |  |  | @ Cl=0.1, Cd= | 0.036919
|  |  |  | @ Cl=0.4, Cd= | 0.017105
|  |  |  | @ Cl=0.6, Cd= | 0.018994
alpha (deg) | Cl | Cd | Cm | Cl/Cd
-16 | -0.22 | 0.22518 | -0.01 | -0.977
-15.5 | -0.276 | 0.22023 | -0.009 | -1.253
-15 | -0.324 | 0.30058 | -0.008 | -1.078
-14.5 | -0.367 | 0.25159 | -0.008 | -1.458
-14 | -0.405 | 0.1999 | -0.008 | -2.025
-13.5 | -0.438 | 0.17453 | -0.009 | -2.51
-13 | -0.466 | 0.16419 | -0.007 | -2.838
-12.5 | -0.488 | 0.14706 | -0.005 | -3.321
-12 | -0.505 | 0.12692 | -0.008 | -3.977
-11.5 | -0.515 | 0.11182 | -0.007 | -4.602
-11 | -0.518 | 0.10193 | -0.007 | -5.082
-10.5 | -0.515 | 0.09373 | -0.008 | -5.492
-10 | -0.505 | 0.08765 |  | -5.762
-9.5 | -0.489 | 0.08067 | -0.007 | -6.064
-9 | -0.468 | 0.07232 | -0.01 | -6.465
-8.5 | -0.44 | 0.06822 | -0.01 | -6.456
-8 | -0.411 | 0.06316 | -0.02 | -6.503
-7.5 | -0.375 | 0.0593 | -0.02 | -6.316
-7 | -0.335 | 0.05515 | -0.021 | -6.072
-6.5 | -0.291 | 0.053 | -0.02 | -5.498
-6 | -0.246 | 0.05011 | -0.02 | -4.912
-5.5 | -0.199 | 0.04712 | -0.021 | -4.22
-5 | -0.15 | 0.04477 | -0.021 | -3.353
-4.5 | -0.1 | 0.04272 | -0.022 | -2.341
-4 | -0.049 | 0.0409 | -0.022 | -1.205
-3.5 | 0.002 | 0.03931 | -0.023 | 0.048
-3 | 0.053 | 0.03785 | -0.023 | 1.41
-2.5 | 0.105 | 0.03682 | -0.024 | 2.852
-2 | 0.157 | 0.036 | -0.024 | 4.358
-1.5 | 0.21 | 0.03532 | -0.026 | 5.937
-1 | 0.324 | 0.01669 | -0.052 | 19.43
-0.5 | 0.389 | 0.01676 | -0.053 | 23.19
0 | 0.426 | 0.01792 | -0.054 | 23.758
0.5 | 0.486 | 0.01824 | -0.055 | 26.622
1 | 0.545 | 0.01863 | -0.055 | 29.247
1.5 | 0.604 | 0.01902 | -0.056 | 31.773
2 | 0.659 | 0.01945 | -0.057 | 33.87
2.5 | 0.718 | 0.01992 | -0.058 | 36.032
3 | 0.776 | 0.02049 | -0.059 | 37.88
3.5 | 0.834 | 0.02102 | -0.059 | 39.681
4 | 0.892 | 0.02165 | -0.06 | 41.196
4.5 | 0.949 | 0.02242 | -0.061 | 42.333
5 | 1.006 | 0.02318 | -0.062 | 43.412
5.5 | 1.064 | 0.02397 | -0.063 | 44.363
6 | 1.12 | 0.02472 | -0.064 | 45.321
6.5 | 1.176 | 0.02574 | -0.064 | 45.698
7 | 1.233 | 0.0267 | -0.065 | 46.172
7.5 | 1.287 | 0.02773 | -0.066 | 46.407
8 | 1.345 | 0.0288 | -0.067 | 46.699
8.5 | 1.397 | 0.03031 | -0.069 | 46.094
9 | 1.444 | 0.03203 | -0.069 | 45.077
9.5 | 1.487 | 0.03407 | -0.07 | 43.659
10 | 1.527 | 0.04301 | -0.071 | 35.495
10.5 | 1.561 | 0.04544 | -0.072 | 34.358
11 | 1.592 | 0.0482 | -0.073 | 33.038
11.5 | 1.618 | 0.05117 | -0.073 | 31.628
12 | 1.636 | 0.05407 | -0.074 | 30.256
12.5 | 1.646 | 0.05743 | -0.074 | 28.66
13 | 1.433 | 0.10276 | -0.032 | 13.945
13.5 | 1.433 | 0.11081 | -0.032 | 12.934
14 | 1.417 | 0.11892 | -0.03 | 11.917
14.5 | 1.389 | 0.12711 | -0.029 | 10.928
15 | 1.351 | 0.13864 | -0.029 | 9.747
15.5 | 1.304 | 0.15148 | -0.028 | 8.61
16 | 1.248 | 0.16298 | -0.026 | 7.654
16.5 | 1.183 | 0.17744 | -0.026 | 6.665
17 | 1.11 | 0.19004 | -0.025 | 5.84
17.5 | 1.03 | 0.20609 | -0.022 | 4.998

## 14. Re 100k Mach 0.25 (2)
BIGFOIL.COM POLAR EXPORT
NACA65-718 a=0.0
NACA65-718 a=0.0 |  |  |  | Cl Max: | 1.2426 | at alpha= | 14.5 | deg
XFOIL ncrit=9 |  |  |  | L/D Max: | 17.8253 | at alpha= | 14.5 | deg
Re: | 100000 |  |  | Cd Min: | 0.1439 | at alpha= | 19.5 | deg
Mach: | 0.25 |  |  | Cl=0 at alpha= | 1.1181 | deg
|  |  |  | @ Cl=0.1, Cd= | 0.052876
|  |  |  | @ Cl=0.4, Cd= | 0.061096
|  |  |  | @ Cl=0.6, Cd= | 0.072716
alpha (deg) | Cl | Cd | Cm | Cl/Cd
-5 | -0.3513 | 0.05166 | -0.0565 | -6.8002
-4.5 | -0.2873 | 0.0474 | -0.0573 | -6.0612
-4 | -0.2955 | 0.04721 | -0.0489 | -6.2593
-3.5 | -0.263 | 0.04631 | -0.0458 | -5.6791
-3 | -0.3226 | 0.05077 | -0.0364 | -6.3541
-2.5 | -0.3035 | 0.04948 | -0.0316 | -6.1338
-2 | -0.2408 | 0.05001 | -0.0329 | -4.815
-1 | -0.1709 | 0.04955 | -0.0279 | -3.449
-0.5 | -0.1322 | 0.05032 | -0.0262 | -2.6272
0 | -0.0672 | 0.05016 | -0.0286 | -1.3397
0.5 | -0.0816 | 0.04991 | -0.0134 | -1.6349
1 | -0.0674 | 0.05135 | -0.0043 | -1.3126
1.5 | 0.2179 | 0.05395 | -0.0343 | 4.0389
2 | 0.2828 | 0.05583 | -0.0405 | 5.0654
2.5 | 0.3031 | 0.05686 | -0.0389 | 5.3306
3 | 0.275 | 0.05661 | -0.0285 | 4.8578
3.5 | 0.3223 | 0.05672 | -0.0269 | 5.6823
4 | 0.35 | 0.05814 | -0.0251 | 6.02
4.5 | 0.3795 | 0.06 | -0.0239 | 6.325
5 | 0.4141 | 0.06185 | -0.0231 | 6.6952
5.5 | 0.45 | 0.06374 | -0.0224 | 7.0599
6 | 0.4841 | 0.06585 | -0.0218 | 7.3516
6.5 | 0.5198 | 0.0679 | -0.0213 | 7.6554
7 | 0.5553 | 0.06999 | -0.0207 | 7.934
7.5 | 0.5907 | 0.07211 | -0.0202 | 8.1917
8 | 0.6249 | 0.07434 | -0.0197 | 8.406
8.5 | 0.6601 | 0.07645 | -0.0192 | 8.6344
9 | 0.6932 | 0.07876 | -0.0186 | 8.8014
9.5 | 0.7268 | 0.081 | -0.0181 | 8.9728
10 | 0.7597 | 0.08325 | -0.0175 | 9.1255
10.5 | 0.7924 | 0.08551 | -0.017 | 9.2668
11 | 0.8253 | 0.08763 | -0.0163 | 9.418
12 | 0.8909 | 0.09166 | -0.0149 | 9.7196
13.5 | 0.9898 | 0.09596 | -0.012 | 10.3147
14 | 1.0355 | 0.09475 | -0.0102 | 10.9288
14.5 | 1.2426 | 0.06971 | -0.003 | 17.8253
15 | 1.2389 | 0.07514 | -0.0023 | 16.4879
15.5 | 1.2268 | 0.082 | -0.0024 | 14.961
16 | 1.2097 | 0.08996 | -0.0032 | 13.4471
16.5 | 1.1889 | 0.09906 | -0.0048 | 12.0018
17 | 1.1811 | 0.10667 | -0.0062 | 11.0725
17.5 | 1.1841 | 0.11302 | -0.0073 | 10.4769
18 | 1.1881 | 0.1195 | -0.0087 | 9.9423
18.5 | 1.1957 | 0.12567 | -0.0102 | 9.5146
19 | 1.1718 | 0.13751 | -0.0157 | 8.5216
19.5 | 1.1789 | 0.1439 | -0.0182 | 8.1925

## 15. Re 100k Mach 0.50 (1)
BIGFOIL.COM POLAR EXPORT
NACA65-718 a=0.0
NACA65-718 a=0.0 |  |  |  | Cl Max: | 1.564 | at alpha= | 9.5 | deg
JavaFoil+Calcfoil stall+Eppler ext transition |  |  |  | L/D Max: | 41.975 | at alpha= | 7 | deg
Re: | 100000 |  |  | Cd Min: | 0.01823 | at alpha= | -0.5 | deg
Mach: | 0.5 |  |  | Cl=0 at alpha= | -3.5175 | deg
|  |  |  | @ Cl=0.1, Cd= | 0.038604
|  |  |  | @ Cl=0.4, Cd= | 0.022632
|  |  |  | @ Cl=0.6, Cd= | 0.020887
alpha (deg) | Cl | Cd | Cm | Cl/Cd
-20 | -0.938 | 0.3565 | -0.015 | -2.632
-19.5 | -0.91 | 0.32263 | -0.016 | -2.822
-19 | -0.882 | 0.31683 | -0.016 | -2.785
-18.5 | -0.854 | 0.31055 | -0.016 | -2.752
-18 | -0.826 | 0.29714 | -0.017 | -2.781
-17.5 | -0.798 | 0.29203 | -0.017 | -2.734
-17 | -0.77 | 0.28877 | -0.017 | -2.668
-16.5 | -0.74 | 0.28866 | -0.017 | -2.564
-16 | -0.712 | 0.28536 | -0.017 | -2.494
-15.5 | -0.684 | 0.26879 | -0.017 | -2.543
-15 | -0.656 | 0.25683 | -0.018 | -2.553
-14.5 | -0.627 | 0.25415 | -0.018 | -2.468
-14 | -0.599 | 0.25374 | -0.018 | -2.36
-13.5 | -0.571 | 0.24497 | -0.019 | -2.329
-13 | -0.541 | 0.23206 | -0.018 | -2.331
-12.5 | -0.512 | 0.23046 | -0.018 | -2.223
-12 | -0.484 | 0.21098 | -0.018 | -2.294
-11.5 | -0.456 | 0.1983 | -0.018 | -2.298
-11 | -0.427 | 0.19254 | -0.019 | -2.219
-10.5 | -0.399 | 0.19149 | -0.019 | -2.082
-10 | -0.37 | 0.18845 | -0.019 | -1.964
-9.5 | -0.342 | 0.16692 | -0.019 | -2.046
-9 | -0.312 | 0.17039 | -0.018 | -1.834
-8.5 | -0.284 | 0.15547 | -0.018 | -1.827
-8 | -0.255 | 0.12617 | -0.011 | -2.021
-7.5 | -0.227 | 0.11276 | -0.011 | -2.009
-7 | -0.287 | 0.07977 |  | -3.597
-6.5 | -0.291 | 0.05995 | -0.011 | -4.854
-6 | -0.26 | 0.05546 | -0.023 | -4.69
-5.5 | -0.215 | 0.05165 | -0.023 | -4.169
-5 | -0.165 | 0.04835 | -0.023 | -3.408
-4.5 | -0.111 | 0.04536 | -0.023 | -2.437
-4 | -0.055 | 0.04297 | -0.024 | -1.272
-3.5 | 0.002 | 0.04098 | -0.025 | 0.051
-3 | 0.059 | 0.03936 | -0.025 | 1.509
-2.5 | 0.117 | 0.03829 | -0.026 | 3.058
-2 | 0.175 | 0.03738 | -0.027 | 4.682
-1.5 | 0.234 | 0.03677 | -0.027 | 6.368
-1 | 0.293 | 0.03609 | -0.03 | 8.113
-0.5 | 0.435 | 0.01823 | -0.059 | 23.843
0 | 0.472 | 0.02127 | -0.06 | 22.202
0.5 | 0.539 | 0.02039 | -0.06 | 26.406
1 | 0.604 | 0.02092 | -0.061 | 28.886
1.5 | 0.67 | 0.02145 | -0.062 | 31.259
2 | 0.731 | 0.02203 | -0.063 | 33.163
2.5 | 0.795 | 0.02277 | -0.064 | 34.923
3 | 0.859 | 0.02352 | -0.065 | 36.542
3.5 | 0.923 | 0.02434 | -0.066 | 37.915
4 | 0.987 | 0.02514 | -0.067 | 39.245
4.5 | 1.05 | 0.02611 | -0.068 | 40.226
5 | 1.113 | 0.02718 | -0.068 | 40.943
5.5 | 1.175 | 0.0284 | -0.069 | 41.358
6 | 1.237 | 0.02969 | -0.07 | 41.672
6.5 | 1.3 | 0.03112 | -0.071 | 41.762
7 | 1.366 | 0.03255 | -0.073 | 41.975
7.5 | 1.425 | 0.03472 | -0.074 | 41.036
8 | 1.475 | 0.03714 | -0.075 | 39.706
8.5 | 1.517 | 0.04023 | -0.076 | 37.7
9 | 1.548 | 0.04401 | -0.077 | 35.186
9.5 | 1.564 | 0.05588 | -0.077 | 27.996
10 | 1.561 | 0.06072 | -0.078 | 25.712
10.5 | 1.327 | 0.0861 | -0.034 | 15.407
11 | 1.228 | 0.09976 | -0.027 | 12.309
11.5 | 0.834 | 0.16068 | -0.024 | 5.191
12 | 0.862 | 0.19305 | -0.032 | 4.464
12.5 | 0.888 | 0.19799 | -0.032 | 4.487
13 | 0.916 | 0.22797 | -0.038 | 4.019
13.5 | 0.943 | 0.24017 | -0.038 | 3.925
14 | 0.97 | 0.2409 | -0.04 | 4.026
14.5 | 0.998 | 0.26415 | -0.043 | 3.776

## 16. Re 100k Mach 0.50 (2)
BIGFOIL.COM POLAR EXPORT
NACA65-718 a=0.0
NACA65-718 a=0.0 |  |  |  | Cl Max: | 0.988 | at alpha= | 20 | deg
XFOIL ncrit=9 |  |  |  | L/D Max: | 6.6181 | at alpha= | 9.5 | deg
Re: | 100000 |  |  | Cd Min: | 0.24952 | at alpha= | 20 | deg
Mach: | 0.5 |  |  | Cl=0 at alpha= | 1.5451 | deg
|  |  |  | @ Cl=0.1, Cd= | 0.058014
|  |  |  | @ Cl=0.4, Cd= | 0.069295
|  |  |  | @ Cl=0.6, Cd= | 0.091271
alpha (deg) | Cl | Cd | Cm | Cl/Cd
-5 | -0.388 | 0.06491 | -0.0672 | -5.9775
-4.5 | -0.3845 | 0.0611 | -0.0604 | -6.293
-4 | -0.388 | 0.05858 | -0.0527 | -6.6234
-3.5 | -0.3596 | 0.05577 | -0.0483 | -6.4479
-3 | -0.3056 | 0.05333 | -0.0463 | -5.7304
-2.5 | -0.2845 | 0.0527 | -0.0412 | -5.3985
-2 | -0.2093 | 0.05154 | -0.0414 | -4.0609
-1.5 | -0.1928 | 0.05186 | -0.036 | -3.7177
-1 | -0.1209 | 0.05141 | -0.0359 | -2.3517
-0.5 | -0.1136 | 0.05204 | -0.0296 | -2.1829
0 | -0.0681 | 0.05243 | -0.0274 | -1.2989
0.5 | -0.0322 | 0.05096 | -0.0241 | -0.63187
1 | -0.0374 | 0.05247 | -0.0097 | -0.71279
1.5 | -0.0172 | 0.05407 | 0.001 | -0.31811
2 | 0.1733 | 0.06048 | -0.022 | 2.8654
2.5 | 0.2433 | 0.06262 | -0.028 | 3.8853
3 | 0.2963 | 0.06463 | -0.0315 | 4.5846
3.5 | 0.2792 | 0.06436 | -0.0222 | 4.3381
4.5 | 0.3396 | 0.06611 | -0.0163 | 5.1369
5 | 0.381 | 0.06814 | -0.0161 | 5.5914
5.5 | 0.419 | 0.07045 | -0.0157 | 5.9475
6 | 0.4548 | 0.07306 | -0.0153 | 6.225
6.5 | 0.4806 | 0.0762 | -0.0146 | 6.3071
7.5 | 0.5323 | 0.083 | -0.0138 | 6.4133
8 | 0.5621 | 0.08651 | -0.0137 | 6.4975
8.5 | 0.5916 | 0.09021 | -0.0137 | 6.558
9 | 0.6212 | 0.09395 | -0.0138 | 6.612
9.5 | 0.6489 | 0.09805 | -0.014 | 6.6181
10 | 0.6754 | 0.10237 | -0.0144 | 6.5976
10.5 | 0.7023 | 0.10673 | -0.0148 | 6.5802
11 | 0.7286 | 0.11123 | -0.0153 | 6.5504
11.5 | 0.7514 | 0.11629 | -0.0161 | 6.4614
12 | 0.7764 | 0.12115 | -0.0169 | 6.4086
12.5 | 0.8037 | 0.1257 | -0.0175 | 6.3938
13 | 0.8328 | 0.13008 | -0.0181 | 6.4022
13.5 | 0.8262 | 0.13931 | -0.0218 | 5.9307
14 | 0.835 | 0.14677 | -0.0247 | 5.6892
14.5 | 0.8481 | 0.15384 | -0.0276 | 5.5129
15 | 0.8716 | 0.15917 | -0.0293 | 5.4759
15.5 | 0.8937 | 0.16435 | -0.0312 | 5.4378
16 | 0.9349 | 0.16507 | -0.0302 | 5.6637
16.5 | 0.9203 | 0.17813 | -0.0379 | 5.1665
17 | 0.9545 | 0.1806 | -0.0381 | 5.2852
17.5 | 0.9547 | 0.19187 | -0.0445 | 4.9758
18 | 0.9462 | 0.20642 | -0.0534 | 4.5839
18.5 | 0.9531 | 0.21769 | -0.0598 | 4.3782
19 | 0.9618 | 0.22865 | -0.0663 | 4.2064
19.5 | 0.9806 | 0.23748 | -0.0708 | 4.1292
20 | 0.988 | 0.24952 | -0.0782 | 3.9596

## 17. Re 250k Mach 0.00 (1)
BIGFOIL.COM POLAR EXPORT
NACA65-718 a=0.0
NACA65-718 a=0.0 |  |  |  | Cl Max: | 1.694 | at alpha= | 14 | deg
JavaFoil+Calcfoil stall+Eppler ext transition |  |  |  | L/D Max: | 73.038 | at alpha= | 7 | deg
Re: | 250000 |  |  | Cd Min: | 0.01127 | at alpha= | 0 | deg
Mach: | 0 |  |  | Cl=0 at alpha= | -3.52 | deg
|  |  |  | @ Cl=0.1, Cd= | 0.020174
|  |  |  | @ Cl=0.4, Cd= | 0.011872
|  |  |  | @ Cl=0.6, Cd= | 0.011931
alpha (deg) | Cl | Cd | Cm | Cl/Cd
-18.5 | -0.526 | 0.20396 | -0.009 | -2.579
-18 | -0.541 | 0.18824 | -0.011 | -2.875
-17.5 | -0.555 | 0.18008 | -0.009 | -3.08
-17 | -0.568 | 0.18042 | -0.008 | -3.146
-16.5 | -0.58 | 0.16965 | -0.007 | -3.418
-16 | -0.592 | 0.15003 | -0.01 | -3.944
-15.5 | -0.601 | 0.14318 | -0.008 | -4.196
-15 | -0.609 | 0.13917 | -0.007 | -4.373
-14.5 | -0.614 | 0.13031 | -0.007 | -4.714
-14 | -0.618 | 0.11907 | -0.008 | -5.189
-13.5 | -0.619 | 0.11029 | -0.008 | -5.61
-13 | -0.617 | 0.10675 | -0.008 | -5.776
-12.5 | -0.611 | 0.09943 | -0.007 | -6.148
-12 | -0.603 | 0.09091 | -0.009 | -6.632
-11.5 | -0.594 | 0.08609 | -0.017 | -6.895
-11 | -0.578 | 0.08116 | -0.017 | -7.123
-10.5 | -0.559 | 0.07499 | -0.018 | -7.452
-10 | -0.536 | 0.0701 | -0.018 | -7.644
-9.5 | -0.509 | 0.06719 | -0.019 | -7.578
-9 | -0.479 | 0.06257 | -0.02 | -7.662
-8.5 | -0.446 | 0.05843 | -0.02 | -7.638
-8 | -0.41 | 0.05444 | -0.021 | -7.536
-7.5 | -0.371 | 0.05103 | -0.022 | -7.277
-7 | -0.33 | 0.0484 | -0.023 | -6.819
-6.5 | -0.285 | 0.0465 | -0.02 | -6.134
-6 | -0.24 | 0.04358 | -0.021 | -5.51
-5.5 | -0.194 | 0.04178 | -0.021 | -4.634
-5 | -0.146 | 0.03987 | -0.022 | -3.659
-4.5 | -0.097 | 0.03806 | -0.022 | -2.552
-4 | -0.048 | 0.03647 | -0.023 | -1.311
-3.5 | 0.002 | 0.03518 | -0.023 | 0.052
-3 | 0.052 | 0.03401 | -0.024 | 1.521
-2.5 | 0.126 | 0.01268 | -0.05 | 9.968
-2 | 0.189 | 0.01261 | -0.051 | 14.956
-1.5 | 0.252 | 0.01247 | -0.052 | 20.186
-1 | 0.314 | 0.01244 | -0.053 | 25.246
-0.5 | 0.376 | 0.01245 | -0.053 | 30.234
0 | 0.425 | 0.01127 | -0.054 | 37.692
0.5 | 0.484 | 0.01148 | -0.055 | 42.2
1 | 0.543 | 0.01168 | -0.056 | 46.542
1.5 | 0.602 | 0.01194 | -0.056 | 50.443
2 | 0.657 | 0.01221 | -0.057 | 53.846
2.5 | 0.715 | 0.01249 | -0.058 | 57.232
3 | 0.773 | 0.01281 | -0.059 | 60.326
3.5 | 0.831 | 0.01313 | -0.06 | 63.26
4 | 0.888 | 0.01356 | -0.06 | 65.486
4.5 | 0.945 | 0.014 | -0.061 | 67.452
5 | 1.001 | 0.01445 | -0.062 | 69.272
5.5 | 1.057 | 0.01494 | -0.063 | 70.794
6 | 1.113 | 0.01549 | -0.064 | 71.885
6.5 | 1.169 | 0.01611 | -0.064 | 72.528
7 | 1.223 | 0.01675 | -0.065 | 73.038
7.5 | 1.277 | 0.0175 | -0.066 | 72.971
8 | 1.329 | 0.01834 | -0.067 | 72.462
8.5 | 1.38 | 0.01973 | -0.068 | 69.953
9 | 1.427 | 0.02107 | -0.069 | 67.701
9.5 | 1.471 | 0.02269 | -0.069 | 64.805
10 | 1.512 | 0.02464 | -0.07 | 61.362
10.5 | 1.542 | 0.03461 | -0.07 | 44.548
11 | 1.577 | 0.03657 | -0.071 | 43.138
11.5 | 1.61 | 0.03862 | -0.072 | 41.698
12 | 1.637 | 0.04079 | -0.072 | 40.134
12.5 | 1.66 | 0.04314 | -0.073 | 38.471
13 | 1.678 | 0.04571 | -0.074 | 36.704
13.5 | 1.691 | 0.04819 | -0.074 | 35.097
14 | 1.694 | 0.05099 | -0.075 | 33.211
14.5 | 1.686 | 0.0545 | -0.076 | 30.944
15 | 1.674 | 0.05718 | -0.076 | 29.28
15.5 | 1.652 | 0.0617 | -0.076 | 26.781
16 | 1.628 | 0.06516 | -0.077 | 24.98
16.5 | 1.4 | 0.13527 | -0.038 | 10.348
17 | 1.371 | 0.1442 | -0.033 | 9.506
17.5 | 1.342 | 0.15275 | -0.037 | 8.786
18 | 1.309 | 0.16179 | -0.038 | 8.09
18.5 | 1.272 | 0.17036 | -0.037 | 7.468
19 | 1.234 | 0.18041 | -0.037 | 6.839

## 18. Re 250k Mach 0.00 (2)
BIGFOIL.COM POLAR EXPORT
NACA65-718 a=0.0
NACA65-718 a=0.0 |  |  |  | Cl Max: | 1.331 | at alpha= | 11 | deg
XFOIL ncrit=9 |  |  |  | L/D Max: | 74.3944 | at alpha= | 8.5 | deg
Re: | 250000 |  |  | Cd Min: | 0.21523 | at alpha= | -20 | deg
Mach: | 0 |  |  | Cl=0 at alpha= | -4.1296 | deg
|  |  |  | @ Cl=0.1, Cd= | 0.017641
|  |  |  | @ Cl=0.4, Cd= | 0.015905
|  |  |  | @ Cl=0.6, Cd= | 0.016574
alpha (deg) | Cl | Cd | Cm | Cl/Cd
-20 | -0.4333 | 0.21523 | -0.0066 | -2.0132
-19 | -0.3967 | 0.20218 | -0.0156 | -1.9621
-18.5 | -0.3752 | 0.19602 | -0.0198 | -1.9141
-18 | -0.3544 | 0.18953 | -0.0248 | -1.8699
-17.5 | -0.3333 | 0.18288 | -0.0305 | -1.8225
-17 | -0.3197 | 0.17538 | -0.0418 | -1.8229
-16.5 | -0.2955 | 0.16823 | -0.0423 | -1.7565
-16 | -0.2807 | 0.16266 | -0.0437 | -1.7257
-15.5 | -0.268 | 0.15666 | -0.0461 | -1.7107
-15 | -0.2626 | 0.14984 | -0.05 | -1.7525
-14.5 | -0.2675 | 0.14157 | -0.0554 | -1.8895
-14 | -0.2395 | 0.13599 | -0.0554 | -1.7612
-12.5 | -0.24 | 0.11064 | -0.07 | -2.1692
-12 | -0.2199 | 0.10508 | -0.0706 | -2.0927
-11.5 | -0.2091 | 0.09885 | -0.0727 | -2.1153
-11 | -0.2171 | 0.08928 | -0.0786 | -2.4317
-10.5 | -0.2694 | 0.07437 | -0.091 | -3.6224
-10 | -0.3232 | 0.06679 | -0.0917 | -4.839
-9.5 | -0.3703 | 0.06202 | -0.0855 | -5.9707
-9 | -0.3582 | 0.05388 | -0.0851 | -6.6481
-8.5 | -0.3404 | 0.04985 | -0.0831 | -6.8285
-7.5 | -0.316 | 0.04034 | -0.0762 | -7.8334
-7 | -0.2868 | 0.03667 | -0.0737 | -7.8211
-6.5 | -0.2519 | 0.03028 | -0.0688 | -8.319
-6 | -0.2031 | 0.0267 | -0.0679 | -7.6067
-5.5 | -0.1498 | 0.02443 | -0.0675 | -6.1318
-5 | -0.0936 | 0.02156 | -0.0682 | -4.3414
-4.5 | -0.0386 | 0.02006 | -0.0682 | -1.9242
-4 | 0.0135 | 0.01909 | -0.0678 | 0.70718
-3.5 | 0.0617 | 0.01839 | -0.067 | 3.3551
-3 | 0.1072 | 0.0175 | -0.0656 | 6.1257
-2.5 | 0.1552 | 0.01693 | -0.0645 | 9.1672
-2 | 0.1998 | 0.01663 | -0.0634 | 12.0144
-1.5 | 0.2191 | 0.01445 | -0.0574 | 15.1626
-1 | 0.2716 | 0.01479 | -0.056 | 18.3638
-0.5 | 0.3171 | 0.01547 | -0.0542 | 20.4977
0 | 0.3671 | 0.01584 | -0.0525 | 23.1755
0.5 | 0.4227 | 0.01595 | -0.0522 | 26.5016
1 | 0.4686 | 0.01639 | -0.0515 | 28.5906
1.5 | 0.5244 | 0.01637 | -0.0519 | 32.0342
2 | 0.5802 | 0.0164 | -0.052 | 35.378
2.5 | 0.6235 | 0.01678 | -0.0506 | 37.1573
3 | 0.6807 | 0.01663 | -0.0509 | 40.9321
3.5 | 0.7223 | 0.01703 | -0.049 | 42.4134
4 | 0.7745 | 0.01693 | -0.0485 | 45.7472
4.5 | 0.8267 | 0.01698 | -0.048 | 48.6867
5 | 0.8829 | 0.01706 | -0.0488 | 51.7526
5.5 | 0.958 | 0.017 | -0.0532 | 56.3529
6 | 1.0357 | 0.01702 | -0.0586 | 60.8519
6.5 | 1.1165 | 0.0171 | -0.0648 | 65.2924
7 | 1.2024 | 0.01672 | -0.0713 | 71.9139
7.5 | 1.2228 | 0.01675 | -0.0662 | 73.003
8 | 1.2401 | 0.01692 | -0.0602 | 73.292
8.5 | 1.2714 | 0.01709 | -0.0567 | 74.3944
9 | 1.2938 | 0.0174 | -0.0518 | 74.3563
9.5 | 1.3133 | 0.01794 | -0.0468 | 73.2051
10 | 1.3223 | 0.01917 | -0.0412 | 68.9776
10.5 | 1.3308 | 0.0208 | -0.0361 | 63.9808
11 | 1.331 | 0.02324 | -0.031 | 57.2719
11.5 | 1.3289 | 0.02624 | -0.0263 | 50.6441
12 | 1.3301 | 0.02943 | -0.0225 | 45.1954
12.5 | 1.3303 | 0.03302 | -0.0193 | 40.2877
13 | 1.3289 | 0.03706 | -0.0165 | 35.8581
13.5 | 1.3257 | 0.04163 | -0.0142 | 31.8448
14 | 1.3231 | 0.04647 | -0.0124 | 28.4721
14.5 | 1.3167 | 0.05196 | -0.011 | 25.3406
15 | 1.3077 | 0.05808 | -0.0101 | 22.5155
15.5 | 1.2951 | 0.06493 | -0.0097 | 19.9461
16 | 1.2738 | 0.07322 | -0.0098 | 17.3969

## 19. Re 250k Mach 0.10 (1)
BIGFOIL.COM POLAR EXPORT
NACA65-718 a=0.0
NACA65-718 a=0.0 |  |  |  | Cl Max: | 1.689 | at alpha= | 13.5 | deg
JavaFoil+Calcfoil stall+Eppler ext transition |  |  |  | L/D Max: | 72.587 | at alpha= | 7 | deg
Re: | 250000 |  |  | Cd Min: | 0.01132 | at alpha= | 0 | deg
Mach: | 0.1 |  |  | Cl=0 at alpha= | -3.52 | deg
|  |  |  | @ Cl=0.1, Cd= | 0.032658
|  |  |  | @ Cl=0.4, Cd= | 0.011954
|  |  |  | @ Cl=0.6, Cd= | 0.011968
alpha (deg) | Cl | Cd | Cm | Cl/Cd
-18.5 | -0.477 | 0.20962 | -0.01 | -2.276
-18 | -0.495 | 0.19555 | -0.011 | -2.531
-17.5 | -0.512 | 0.18512 | -0.011 | -2.765
-17 | -0.528 | 0.17702 | -0.01 | -2.981
-16.5 | -0.543 | 0.16588 | -0.009 | -3.273
-16 | -0.558 | 0.15408 | -0.011 | -3.62
-15.5 | -0.57 | 0.14518 | -0.011 | -3.929
-15 | -0.581 | 0.14406 | -0.008 | -4.033
-14.5 | -0.59 | 0.13556 | -0.007 | -4.352
-14 | -0.597 | 0.12161 | -0.008 | -4.907
-13.5 | -0.601 | 0.11392 | -0.008 | -5.272
-13 | -0.601 | 0.10954 | -0.007 | -5.49
-12.5 | -0.599 | 0.09891 | -0.009 | -6.055
-12 | -0.593 | 0.09237 | -0.009 | -6.418
-11.5 | -0.585 | 0.08716 | -0.016 | -6.718
-11 | -0.572 | 0.08101 | -0.017 | -7.061
-10.5 | -0.555 | 0.07626 | -0.018 | -7.273
-10 | -0.533 | 0.07149 | -0.018 | -7.458
-9.5 | -0.508 | 0.06766 | -0.019 | -7.503
-9 | -0.479 | 0.06276 | -0.02 | -7.627
-8.5 | -0.446 | 0.0586 | -0.02 | -7.616
-8 | -0.411 | 0.05469 | -0.021 | -7.51
-7.5 | -0.372 | 0.0512 | -0.022 | -7.268
-7 | -0.33 | 0.04936 | -0.02 | -6.679
-6.5 | -0.286 | 0.04655 | -0.02 | -6.15
-6 | -0.241 | 0.04376 | -0.021 | -5.51
-5.5 | -0.194 | 0.04191 | -0.021 | -4.639
-5 | -0.147 | 0.0399 | -0.022 | -3.672
-4.5 | -0.098 | 0.03814 | -0.022 | -2.558
-4 | -0.048 | 0.03654 | -0.023 | -1.315
-3.5 | 0.002 | 0.03521 | -0.023 | 0.052
-3 | 0.052 | 0.03406 | -0.024 | 1.526
-2.5 | 0.103 | 0.03257 | -0.026 | 3.15
-2 | 0.19 | 0.01262 | -0.051 | 15.024
-1.5 | 0.253 | 0.01255 | -0.052 | 20.159
-1 | 0.316 | 0.01246 | -0.053 | 25.334
-0.5 | 0.378 | 0.01247 | -0.054 | 30.322
0 | 0.427 | 0.01132 | -0.054 | 37.714
0.5 | 0.486 | 0.01152 | -0.055 | 42.234
1 | 0.546 | 0.01173 | -0.056 | 46.548
1.5 | 0.605 | 0.01199 | -0.057 | 50.468
2 | 0.66 | 0.01227 | -0.057 | 53.804
2.5 | 0.718 | 0.01255 | -0.058 | 57.259
3 | 0.776 | 0.01289 | -0.059 | 60.238
3.5 | 0.834 | 0.01325 | -0.06 | 62.94
4 | 0.892 | 0.01364 | -0.061 | 65.395
4.5 | 0.949 | 0.0141 | -0.061 | 67.296
5 | 1.005 | 0.01459 | -0.062 | 68.921
5.5 | 1.062 | 0.01508 | -0.063 | 70.424
6 | 1.118 | 0.01564 | -0.064 | 71.486
6.5 | 1.174 | 0.01624 | -0.065 | 72.257
7 | 1.229 | 0.01693 | -0.065 | 72.587
7.5 | 1.282 | 0.01769 | -0.066 | 72.489
8 | 1.335 | 0.01856 | -0.067 | 71.9
8.5 | 1.386 | 0.02 | -0.068 | 69.296
9 | 1.432 | 0.02137 | -0.069 | 67.028
9.5 | 1.476 | 0.02303 | -0.07 | 64.072
10 | 1.517 | 0.02502 | -0.07 | 60.611
10.5 | 1.546 | 0.03509 | -0.071 | 44.066
11 | 1.581 | 0.03705 | -0.071 | 42.686
11.5 | 1.613 | 0.03914 | -0.072 | 41.215
12 | 1.639 | 0.04138 | -0.073 | 39.607
12.5 | 1.66 | 0.04385 | -0.073 | 37.865
13 | 1.677 | 0.04639 | -0.074 | 36.145
13.5 | 1.689 | 0.04899 | -0.075 | 34.472
14 | 1.688 | 0.05193 | -0.075 | 32.51
14.5 | 1.678 | 0.05558 | -0.076 | 30.184
15 | 1.661 | 0.05864 | -0.076 | 28.329
15.5 | 1.628 | 0.06423 | -0.076 | 25.341
16 | 1.6 | 0.06812 | -0.077 | 23.486
16.5 | 1.382 | 0.13592 | -0.042 | 10.166
17 | 1.345 | 0.14606 | -0.035 | 9.206
17.5 | 1.309 | 0.15432 | -0.034 | 8.484
18 | 1.272 | 0.16447 | -0.038 | 7.736
18.5 | 1.23 | 0.17336 | -0.037 | 7.098

## 20. Re 250k Mach 0.10 (2)
BIGFOIL.COM POLAR EXPORT
NACA65-718 a=0.0
NACA65-718 a=0.0 |  |  |  | Cl Max: | 1.3278 | at alpha= | 11 | deg
XFOIL ncrit=9 |  |  |  | L/D Max: | 73.8145 | at alpha= | 8.5 | deg
Re: | 250000 |  |  | Cd Min: | 0.21581 | at alpha= | -20 | deg
Mach: | 0.1 |  |  | Cl=0 at alpha= | -4.1322 | deg
|  |  |  | @ Cl=0.1, Cd= | 0.017788
|  |  |  | @ Cl=0.4, Cd= | 0.016021
|  |  |  | @ Cl=0.6, Cd= | 0.016798
alpha (deg) | Cl | Cd | Cm | Cl/Cd
-20 | -0.4336 | 0.21581 | -0.0068 | -2.0092
-19.5 | -0.424 | 0.21057 | -0.0133 | -2.0136
-19 | -0.3958 | 0.2027 | -0.0157 | -1.9526
-18.5 | -0.3742 | 0.19649 | -0.0201 | -1.9044
-18 | -0.353 | 0.18993 | -0.0252 | -1.8586
-17.5 | -0.3293 | 0.18314 | -0.0318 | -1.7981
-17 | -0.319 | 0.17596 | -0.0421 | -1.8129
-16.5 | -0.2946 | 0.1689 | -0.0421 | -1.7442
-16 | -0.2799 | 0.16329 | -0.0435 | -1.7141
-15.5 | -0.2669 | 0.15722 | -0.046 | -1.6976
-15 | -0.262 | 0.15036 | -0.0503 | -1.7425
-14.5 | -0.2638 | 0.14232 | -0.0551 | -1.8536
-14 | -0.2369 | 0.13663 | -0.0554 | -1.7339
-13.5 | -0.2243 | 0.1302 | -0.0582 | -1.7227
-13 | -0.2267 | 0.12188 | -0.0636 | -1.86
-12.5 | -0.2334 | 0.11174 | -0.0695 | -2.0888
-12 | -0.2144 | 0.10609 | -0.0703 | -2.0209
-11.5 | -0.2037 | 0.09968 | -0.0728 | -2.0435
-11 | -0.2157 | 0.08943 | -0.0796 | -2.4119
-10.5 | -0.268 | 0.0749 | -0.0918 | -3.5781
-10 | -0.3187 | 0.06757 | -0.0925 | -4.7166
-9.5 | -0.3626 | 0.06274 | -0.0868 | -5.7794
-9 | -0.3469 | 0.05473 | -0.0868 | -6.3384
-8.5 | -0.3334 | 0.05059 | -0.0844 | -6.5902
-8 | -0.3441 | 0.04087 | -0.0783 | -8.4194
-7.5 | -0.3141 | 0.04088 | -0.0771 | -7.6835
-7 | -0.286 | 0.03713 | -0.0746 | -7.7027
-6.5 | -0.2513 | 0.03111 | -0.0696 | -8.0778
-6 | -0.2036 | 0.02707 | -0.0685 | -7.5212
-5.5 | -0.1505 | 0.02474 | -0.0681 | -6.0833
-5 | -0.0939 | 0.02177 | -0.0687 | -4.3133
-4.5 | -0.0384 | 0.02021 | -0.0688 | -1.9
-4 | 0.0138 | 0.01924 | -0.0684 | 0.71726
-3.5 | 0.0626 | 0.01851 | -0.0675 | 3.382
-3 | 0.1087 | 0.01762 | -0.0661 | 6.1691
-2.5 | 0.1555 | 0.01708 | -0.0649 | 9.1042
-2 | 0.2009 | 0.01676 | -0.0638 | 11.9869
-1.5 | 0.2206 | 0.01451 | -0.0579 | 15.2033
-1 | 0.2722 | 0.01492 | -0.0562 | 18.244
-0.5 | 0.3179 | 0.01558 | -0.0545 | 20.4044
0 | 0.369 | 0.01592 | -0.0528 | 23.1784
0.5 | 0.4243 | 0.0161 | -0.0524 | 26.354
1 | 0.4696 | 0.01653 | -0.0515 | 28.409
1.5 | 0.527 | 0.01646 | -0.0521 | 32.017
2 | 0.5774 | 0.0167 | -0.0515 | 34.5749
2.5 | 0.6258 | 0.01691 | -0.0507 | 37.0077
3 | 0.6849 | 0.01673 | -0.0512 | 40.9384
3.5 | 0.7229 | 0.01723 | -0.0487 | 41.9559
4 | 0.7787 | 0.01703 | -0.0486 | 45.7252
4.5 | 0.8234 | 0.0173 | -0.047 | 47.5954
5 | 0.8869 | 0.01716 | -0.0488 | 51.6841
5.5 | 0.9564 | 0.01732 | -0.0524 | 55.2194
6 | 1.0405 | 0.0171 | -0.0584 | 60.848
6.5 | 1.1201 | 0.01728 | -0.0645 | 64.8206
7 | 1.2038 | 0.01709 | -0.0709 | 70.4389
7.5 | 1.2305 | 0.01683 | -0.0663 | 73.1135
8 | 1.2444 | 0.01703 | -0.0596 | 73.0711
8.5 | 1.2733 | 0.01725 | -0.0556 | 73.8145
9 | 1.2936 | 0.0176 | -0.0503 | 73.5
9.5 | 1.3155 | 0.01818 | -0.0457 | 72.3597
10 | 1.3183 | 0.01971 | -0.0395 | 66.8848
10.5 | 1.3262 | 0.02148 | -0.0345 | 61.7412
11 | 1.3278 | 0.02396 | -0.0296 | 55.4174
11.5 | 1.3259 | 0.02703 | -0.025 | 49.0529
12 | 1.3266 | 0.03034 | -0.0213 | 43.7245
12.5 | 1.3268 | 0.03405 | -0.0182 | 38.9662
13 | 1.3262 | 0.03814 | -0.0155 | 34.7719
13.5 | 1.3227 | 0.04281 | -0.0132 | 30.897
14 | 1.3188 | 0.04784 | -0.0115 | 27.5669
14.5 | 1.3121 | 0.05348 | -0.0102 | 24.5344
15 | 1.3032 | 0.0597 | -0.0094 | 21.8291
15.5 | 1.2872 | 0.06705 | -0.0091 | 19.1976
16 | 1.2652 | 0.07556 | -0.0094 | 16.7443

## 21. Re 250k Mach 0.25 (1)
BIGFOIL.COM POLAR EXPORT
NACA65-718 a=0.0
NACA65-718 a=0.0 |  |  |  | Cl Max: | 1.66 | at alpha= | 13 | deg
JavaFoil+Calcfoil stall+Eppler ext transition |  |  |  | L/D Max: | 70.672 | at alpha= | 7 | deg
Re: | 250000 |  |  | Cd Min: | 0.01164 | at alpha= | 0 | deg
Mach: | 0.25 |  |  | Cl=0 at alpha= | -3.5196 | deg
|  |  |  | @ Cl=0.1, Cd= | 0.033084
|  |  |  | @ Cl=0.4, Cd= | 0.012442
|  |  |  | @ Cl=0.6, Cd= | 0.012282
alpha (deg) | Cl | Cd | Cm | Cl/Cd
-16 | -0.22 | 0.18413 | -0.011 | -1.196
-15.5 | -0.276 | 0.17386 | -0.011 | -1.588
-15 | -0.324 | 0.16462 | -0.011 | -1.97
-14.5 | -0.367 | 0.15386 | -0.012 | -2.387
-14 | -0.405 | 0.13765 | -0.012 | -2.945
-13.5 | -0.439 | 0.13054 | -0.013 | -3.362
-13 | -0.466 | 0.13375 | -0.009 | -3.485
-12.5 | -0.488 | 0.12025 | -0.008 | -4.062
-12 | -0.505 | 0.10427 | -0.009 | -4.841
-11.5 | -0.515 | 0.09596 | -0.009 | -5.364
-11 | -0.518 | 0.08762 | -0.009 | -5.913
-10.5 | -0.515 | 0.08081 | -0.009 | -6.371
-10 | -0.505 | 0.0768 | -0.009 | -6.577
-9.5 | -0.489 | 0.07056 | -0.01 | -6.934
-9 | -0.47 | 0.06457 | -0.02 | -7.282
-8.5 | -0.443 | 0.06112 | -0.02 | -7.248
-8 | -0.411 | 0.05674 | -0.021 | -7.252
-7.5 | -0.375 | 0.0534 | -0.022 | -7.028
-7 | -0.335 | 0.04969 | -0.023 | -6.751
-6.5 | -0.291 | 0.04666 | -0.02 | -6.246
-6 | -0.246 | 0.04477 | -0.021 | -5.499
-5.5 | -0.199 | 0.04238 | -0.021 | -4.694
-5 | -0.15 | 0.04024 | -0.022 | -3.732
-4.5 | -0.1 | 0.03853 | -0.023 | -2.597
-4 | -0.049 | 0.03685 | -0.023 | -1.338
-3.5 | 0.002 | 0.03548 | -0.024 | 0.053
-3 | 0.053 | 0.03416 | -0.025 | 1.564
-2.5 | 0.105 | 0.03297 | -0.026 | 3.193
-2 | 0.195 | 0.0128 | -0.053 | 15.212
-1.5 | 0.26 | 0.01276 | -0.053 | 20.376
-1 | 0.324 | 0.01268 | -0.054 | 25.584
-0.5 | 0.389 | 0.01268 | -0.055 | 30.645
0 | 0.437 | 0.01164 | -0.056 | 37.577
0.5 | 0.499 | 0.01185 | -0.057 | 42.083
1 | 0.559 | 0.01208 | -0.057 | 46.3
1.5 | 0.62 | 0.01238 | -0.058 | 50.113
2 | 0.676 | 0.01268 | -0.059 | 53.327
2.5 | 0.736 | 0.01298 | -0.06 | 56.73
3 | 0.796 | 0.01335 | -0.061 | 59.584
3.5 | 0.855 | 0.01375 | -0.061 | 62.158
4 | 0.914 | 0.01416 | -0.062 | 64.506
4.5 | 0.972 | 0.01467 | -0.063 | 66.262
5 | 1.03 | 0.0152 | -0.064 | 67.752
5.5 | 1.088 | 0.01575 | -0.065 | 69.052
6 | 1.145 | 0.01638 | -0.065 | 69.928
6.5 | 1.202 | 0.01706 | -0.066 | 70.469
7 | 1.259 | 0.01781 | -0.067 | 70.672
7.5 | 1.313 | 0.01865 | -0.068 | 70.385
8 | 1.367 | 0.01986 | -0.069 | 68.822
8.5 | 1.416 | 0.02141 | -0.07 | 66.162
9 | 1.462 | 0.02298 | -0.071 | 63.603
9.5 | 1.504 | 0.02493 | -0.071 | 60.33
10 | 1.534 | 0.03567 | -0.072 | 43.014
10.5 | 1.569 | 0.03778 | -0.072 | 41.538
11 | 1.6 | 0.04002 | -0.073 | 39.991
11.5 | 1.627 | 0.04252 | -0.074 | 38.268
12 | 1.645 | 0.04496 | -0.074 | 36.59
12.5 | 1.656 | 0.04793 | -0.075 | 34.554
13 | 1.66 | 0.05099 | -0.076 | 32.563
13.5 | 1.657 | 0.05454 | -0.076 | 30.38
14 | 1.635 | 0.05777 | -0.077 | 28.308
14.5 | 1.595 | 0.06191 | -0.077 | 25.767
15 | 1.354 | 0.12183 | -0.036 | 11.117
15.5 | 1.306 | 0.13079 | -0.034 | 9.985
16 | 1.249 | 0.14309 | -0.032 | 8.727
16.5 | 1.184 | 0.15213 | -0.032 | 7.782
17 | 1.111 | 0.16262 | -0.032 | 6.831
17.5 | 1.031 | 0.18124 | -0.031 | 5.688
18 | 0.946 | 0.19544 | -0.032 | 4.838

## 22. Re 250k Mach 0.25 (2)
BIGFOIL.COM POLAR EXPORT
NACA65-718 a=0.0
NACA65-718 a=0.0 |  |  |  | Cl Max: | 1.3133 | at alpha= | 11 | deg
XFOIL ncrit=9 |  |  |  | L/D Max: | 67.5904 | at alpha= | 7 | deg
Re: | 250000 |  |  | Cd Min: | 0.21931 | at alpha= | -20 | deg
Mach: | 0.25 |  |  | Cl=0 at alpha= | -4.1499 | deg
|  |  |  | @ Cl=0.1, Cd= | 0.018649
|  |  |  | @ Cl=0.4, Cd= | 0.016823
|  |  |  | @ Cl=0.6, Cd= | 0.017639
alpha (deg) | Cl | Cd | Cm | Cl/Cd
-20 | -0.4359 | 0.21931 | -0.0079 | -1.9876
-19.5 | -0.4157 | 0.21227 | -0.0127 | -1.9584
-19 | -0.3914 | 0.20553 | -0.0166 | -1.9043
-18.5 | -0.3684 | 0.19901 | -0.0218 | -1.8512
-18 | -0.3452 | 0.19217 | -0.0276 | -1.7963
-17.5 | -0.3169 | 0.18481 | -0.0367 | -1.7147
-16.5 | -0.2904 | 0.17233 | -0.041 | -1.6851
-16 | -0.2747 | 0.16641 | -0.0433 | -1.6507
-15.5 | -0.2603 | 0.16009 | -0.0462 | -1.626
-15 | -0.26 | 0.1534 | -0.0515 | -1.6949
-14.5 | -0.2436 | 0.14584 | -0.054 | -1.6703
-14 | -0.223 | 0.13972 | -0.0558 | -1.596
-13.5 | -0.2114 | 0.13308 | -0.0589 | -1.5885
-13 | -0.2193 | 0.12438 | -0.0663 | -1.7631
-12.5 | -0.2043 | 0.11671 | -0.068 | -1.7505
-12 | -0.1879 | 0.11044 | -0.0701 | -1.7014
-11.5 | -0.1795 | 0.10346 | -0.0733 | -1.735
-11 | -0.2059 | 0.09101 | -0.0844 | -2.2624
-10.5 | -0.2421 | 0.07889 | -0.0944 | -3.0688
-10 | -0.2062 | 0.07436 | -0.0914 | -2.773
-9.5 | -0.2314 | 0.06568 | -0.0964 | -3.5231
-9 | -0.2652 | 0.05894 | -0.096 | -4.4995
-8.5 | -0.2902 | 0.05408 | -0.0917 | -5.3661
-8 | -0.3151 | 0.04514 | -0.0856 | -6.9805
-7.5 | -0.3115 | 0.0379 | -0.0802 | -8.219
-7 | -0.2806 | 0.04075 | -0.0787 | -6.8859
-6.5 | -0.2487 | 0.03438 | -0.0759 | -7.2339
-5.5 | -0.1532 | 0.0262 | -0.0716 | -5.8473
-5 | -0.0958 | 0.0229 | -0.0717 | -4.1834
-4.5 | -0.0376 | 0.02114 | -0.0718 | -1.7786
-4 | 0.0161 | 0.02008 | -0.0715 | 0.80179
-3.5 | 0.0683 | 0.01915 | -0.0706 | 3.5666
-3 | 0.1177 | 0.01837 | -0.0692 | 6.4072
-2.5 | 0.1592 | 0.01786 | -0.0672 | 8.9138
-2 | 0.2073 | 0.01733 | -0.0659 | 11.9619
-1.5 | 0.2302 | 0.01493 | -0.0606 | 15.4186
-1 | 0.2714 | 0.01573 | -0.0573 | 17.2537
-0.5 | 0.3246 | 0.01609 | -0.0557 | 20.174
0 | 0.3802 | 0.01643 | -0.0544 | 23.1406
0.5 | 0.42 | 0.01722 | -0.0517 | 24.3902
1 | 0.4797 | 0.01714 | -0.0524 | 27.9872
1.5 | 0.529 | 0.01752 | -0.0514 | 30.1941
2 | 0.5795 | 0.01771 | -0.0507 | 32.7216
2.5 | 0.6435 | 0.01749 | -0.0518 | 36.7925
3 | 0.6774 | 0.01822 | -0.0486 | 37.1789
3.5 | 0.7382 | 0.01794 | -0.0489 | 41.1483
4 | 0.773 | 0.01847 | -0.0455 | 41.8517
4.5 | 0.8331 | 0.01816 | -0.0456 | 45.8756
5 | 0.8841 | 0.01853 | -0.0452 | 47.7118
5.5 | 0.97 | 0.01816 | -0.0505 | 53.4141
6 | 1.0465 | 0.01852 | -0.0556 | 56.5065
6.5 | 1.1414 | 0.01818 | -0.0629 | 62.7833
7 | 1.2146 | 0.01797 | -0.0667 | 67.5904
7.5 | 1.2013 | 0.01823 | -0.0552 | 65.8969
8 | 1.2209 | 0.01857 | -0.0493 | 65.7458
8.5 | 1.2442 | 0.01909 | -0.0445 | 65.1755
9 | 1.2702 | 0.01978 | -0.0406 | 64.2164
9.5 | 1.2882 | 0.02105 | -0.0361 | 61.1971
10 | 1.301 | 0.02281 | -0.0316 | 57.0364
10.5 | 1.309 | 0.02513 | -0.0271 | 52.0891
11 | 1.3133 | 0.02793 | -0.0228 | 47.0211
11.5 | 1.311 | 0.03145 | -0.0187 | 41.6852
12 | 1.3099 | 0.03538 | -0.0153 | 37.0237
12.5 | 1.3102 | 0.03959 | -0.0126 | 33.0942
13 | 1.3087 | 0.04425 | -0.0104 | 29.5751
13.5 | 1.3044 | 0.0495 | -0.0085 | 26.3515
14 | 1.2986 | 0.05522 | -0.0073 | 23.5168
14.5 | 1.288 | 0.06178 | -0.0065 | 20.8482
15 | 1.2718 | 0.06937 | -0.0063 | 18.3336
15.5 | 1.2501 | 0.07802 | -0.0068 | 16.0228
16 | 1.2239 | 0.08774 | -0.0081 | 13.9492

## 23. Re 250k Mach 0.50 (1)
BIGFOIL.COM POLAR EXPORT
NACA65-718 a=0.0
NACA65-718 a=0.0 |  |  |  | Cl Max: | 1.572 | at alpha= | 9.5 | deg
JavaFoil+Calcfoil stall+Eppler ext transition |  |  |  | L/D Max: | 62.729 | at alpha= | 6 | deg
Re: | 250000 |  |  | Cd Min: | 0.01345 | at alpha= | 0.5 | deg
Mach: | 0.5 |  |  | Cl=0 at alpha= | -3.5175 | deg
|  |  |  | @ Cl=0.1, Cd= | 0.034534
|  |  |  | @ Cl=0.4, Cd= | 0.013709
|  |  |  | @ Cl=0.6, Cd= | 0.013694
alpha (deg) | Cl | Cd | Cm | Cl/Cd
-20 | -0.939 | 0.26756 | -0.016 | -3.508
-19.5 | -0.91 | 0.24697 | -0.016 | -3.686
-19 | -0.882 | 0.24593 | -0.016 | -3.588
-18.5 | -0.855 | 0.24158 | -0.016 | -3.537
-18 | -0.827 | 0.23252 | -0.017 | -3.555
-17.5 | -0.799 | 0.22765 | -0.017 | -3.508
-17 | -0.77 | 0.22412 | -0.017 | -3.438
-16.5 | -0.74 | 0.22122 | -0.017 | -3.346
-16 | -0.712 | 0.21455 | -0.017 | -3.318
-15.5 | -0.684 | 0.2036 | -0.017 | -3.358
-15 | -0.656 | 0.1869 | -0.018 | -3.508
-14.5 | -0.627 | 0.18343 | -0.018 | -3.42
-14 | -0.599 | 0.18928 | -0.018 | -3.164
-13.5 | -0.571 | 0.17516 | -0.019 | -3.258
-13 | -0.541 | 0.17642 | -0.018 | -3.068
-12.5 | -0.512 | 0.16919 | -0.018 | -3.029
-12 | -0.484 | 0.15541 | -0.019 | -3.115
-11.5 | -0.456 | 0.15368 | -0.019 | -2.965
-11 | -0.427 | 0.14863 | -0.019 | -2.874
-10.5 | -0.399 | 0.14115 | -0.02 | -2.825
-10 | -0.37 | 0.13818 | -0.02 | -2.679
-9.5 | -0.342 | 0.12981 | -0.02 | -2.632
-9 | -0.313 | 0.12622 | -0.018 | -2.476
-8.5 | -0.284 | 0.11794 | -0.019 | -2.409
-8 | -0.255 | 0.0949 | -0.013 | -2.687
-7.5 | -0.227 | 0.06834 | -0.021 | -3.327
-7 | -0.287 | 0.06594 |  | -4.352
-6.5 | -0.293 | 0.05385 | -0.024 | -5.433
-6 | -0.26 | 0.04866 | -0.025 | -5.349
-5.5 | -0.215 | 0.04528 | -0.023 | -4.756
-5 | -0.165 | 0.0426 | -0.024 | -3.869
-4.5 | -0.111 | 0.04029 | -0.024 | -2.744
-4 | -0.055 | 0.03825 | -0.025 | -1.429
-3.5 | 0.002 | 0.0366 | -0.026 | 0.057
-3 | 0.059 | 0.03522 | -0.026 | 1.688
-2.5 | 0.117 | 0.03425 | -0.027 | 3.42
-2 | 0.175 | 0.03309 | -0.03 | 5.302
-1.5 | 0.291 | 0.01377 | -0.059 | 21.113
-1 | 0.363 | 0.01373 | -0.06 | 26.415
-0.5 | 0.435 | 0.01369 | -0.061 | 31.752
0 | 0.484 | 0.01498 | -0.062 | 32.311
0.5 | 0.552 | 0.01345 | -0.062 | 41.025
1 | 0.619 | 0.01379 | -0.063 | 44.875
1.5 | 0.686 | 0.01416 | -0.064 | 48.47
2 | 0.748 | 0.01455 | -0.065 | 51.385
2.5 | 0.814 | 0.01508 | -0.066 | 53.94
3 | 0.879 | 0.01558 | -0.067 | 56.382
3.5 | 0.943 | 0.01618 | -0.068 | 58.312
4 | 1.008 | 0.01682 | -0.069 | 59.914
4.5 | 1.072 | 0.01747 | -0.07 | 61.389
5 | 1.136 | 0.01828 | -0.07 | 62.145
5.5 | 1.198 | 0.01915 | -0.071 | 62.591
6 | 1.261 | 0.02011 | -0.072 | 62.729
6.5 | 1.324 | 0.02119 | -0.073 | 62.471
7 | 1.387 | 0.02275 | -0.074 | 60.992
7.5 | 1.442 | 0.02481 | -0.075 | 58.139
8 | 1.491 | 0.02698 | -0.076 | 55.271
8.5 | 1.532 | 0.02972 | -0.077 | 51.546
9 | 1.562 | 0.0331 | -0.078 | 47.183
9.5 | 1.572 | 0.04657 | -0.078 | 33.752
10 | 1.569 | 0.05064 | -0.079 | 30.979
10.5 | 1.531 | 0.05546 | -0.079 | 27.612
11 | 1.228 | 0.08676 | -0.03 | 14.16
11.5 | 0.834 | 0.12607 | -0.025 | 6.617
12 | 0.862 | 0.14805 | -0.032 | 5.821
12.5 | 0.888 | 0.15229 | -0.033 | 5.834
13 | 0.916 | 0.17604 | -0.038 | 5.205
13.5 | 0.943 | 0.17695 | -0.038 | 5.328
14 | 0.97 | 0.18512 | -0.041 | 5.241
14.5 | 0.998 | 0.19944 | -0.044 | 5.002

## 24. Re 250k Mach 0.50 (2)
BIGFOIL.COM POLAR EXPORT
NACA65-718 a=0.0
NACA65-718 a=0.0 |  |  |  | Cl Max: | 1.247 | at alpha= | 12 | deg
XFOIL ncrit=9 |  |  |  | L/D Max: | 27.6617 | at alpha= | 10 | deg
Re: | 250000 |  |  | Cd Min: | 0.23428 | at alpha= | -20 | deg
Mach: | 0.5 |  |  | Cl=0 at alpha= | -4.1148 | deg
|  |  |  | @ Cl=0.1, Cd= | 0.022842
|  |  |  | @ Cl=0.4, Cd= | 0.02595
|  |  |  | @ Cl=0.6, Cd= | 0.033421
alpha (deg) | Cl | Cd | Cm | Cl/Cd
-20 | -0.4348 | 0.23428 | -0.0106 | -1.8559
-19.5 | -0.4046 | 0.22636 | -0.0177 | -1.7874
-19 | -0.3717 | 0.21919 | -0.0256 | -1.6958
-18.5 | -0.3552 | 0.21282 | -0.0286 | -1.669
-18 | -0.3429 | 0.20707 | -0.0329 | -1.656
-17.5 | -0.3214 | 0.19956 | -0.0357 | -1.6105
-17 | -0.2985 | 0.19247 | -0.0381 | -1.5509
-16.5 | -0.2769 | 0.18561 | -0.0418 | -1.4918
-16 | -0.2568 | 0.17853 | -0.0461 | -1.4384
-15.5 | -0.2472 | 0.17234 | -0.0514 | -1.4344
-15 | -0.2196 | 0.16407 | -0.0542 | -1.3385
-14.5 | -0.1983 | 0.15738 | -0.0571 | -1.26
-14 | -0.1821 | 0.15026 | -0.0622 | -1.2119
-13.5 | -0.1827 | 0.14373 | -0.0688 | -1.2711
-13 | -0.148 | 0.13543 | -0.0698 | -1.0928
-12.5 | -0.1291 | 0.12855 | -0.0727 | -1.0043
-12 | -0.1196 | 0.12136 | -0.0776 | -0.9855
-11.5 | -0.124 | 0.11311 | -0.0855 | -1.0963
-11 | -0.0918 | 0.10645 | -0.0846 | -0.86238
-10.5 | -0.0888 | 0.09892 | -0.0902 | -0.8977
-10 | -0.0818 | 0.09086 | -0.0942 | -0.90029
-9.5 | -0.0699 | 0.08434 | -0.0968 | -0.82879
-9 | -0.106 | 0.07323 | -0.1099 | -1.4475
-8.5 | -0.0984 | 0.06525 | -0.1115 | -1.508
-8 | -0.1316 | 0.05599 | -0.1145 | -2.3504
-7.5 | -0.1531 | 0.04979 | -0.1121 | -3.0749
-7 | -0.1779 | 0.04494 | -0.1063 | -3.9586
-6.5 | -0.1838 | 0.03996 | -0.1001 | -4.5996
-6 | -0.1687 | 0.03623 | -0.0953 | -4.6564
-5.5 | -0.1437 | 0.0329 | -0.0898 | -4.3678
-5 | -0.0997 | 0.02906 | -0.0864 | -3.4308
-4.5 | -0.0463 | 0.02647 | -0.0848 | -1.7491
-4 | 0.0138 | 0.02458 | -0.0835 | 0.56143
-3.5 | 0.0796 | 0.02296 | -0.0827 | 3.4669
-3 | 0.1246 | 0.0227 | -0.0797 | 5.489
-2.5 | 0.1729 | 0.02208 | -0.0767 | 7.8306
-2 | 0.222 | 0.02102 | -0.0737 | 10.5614
-1.5 | 0.2385 | 0.02207 | -0.0673 | 10.8065
-1 | 0.292 | 0.02116 | -0.0652 | 13.7996
0 | 0.3308 | 0.02141 | -0.0502 | 15.4507
1 | 0.3117 | 0.02686 | -0.0315 | 11.6046
1.5 | 0.3815 | 0.02618 | -0.0296 | 14.5722
2 | 0.4676 | 0.02511 | -0.0313 | 18.6221
3 | 0.4614 | 0.03095 | -0.0179 | 14.9079
4.5 | 0.6145 | 0.03368 | -0.0165 | 18.2452
6 | 0.8022 | 0.03515 | -0.0211 | 22.8222
7 | 0.8848 | 0.03753 | -0.0178 | 23.5758
9 | 1.076 | 0.04112 | -0.0113 | 26.1673
9.5 | 1.1321 | 0.04159 | -0.0097 | 27.2205
10 | 1.1806 | 0.04268 | -0.0078 | 27.6617
10.5 | 1.1935 | 0.04662 | -0.0052 | 25.6006
11 | 1.2372 | 0.0482 | -0.003 | 25.668
11.5 | 1.236 | 0.05368 | -0.0009 | 23.0253
12 | 1.247 | 0.05829 | 0.0009 | 21.393
12.5 | 1.2462 | 0.06424 | 0.0022 | 19.3991
13 | 1.2455 | 0.07053 | 0.0029 | 17.6592
13.5 | 1.2378 | 0.07791 | 0.0028 | 15.8876
14 | 1.2234 | 0.0864 | 0.0017 | 14.1597
14.5 | 1.2022 | 0.09611 | -0.0004 | 12.5086
15 | 1.1775 | 0.10668 | -0.0036 | 11.0377
15.5 | 1.1553 | 0.11743 | -0.0075 | 9.8382
16 | 1.1411 | 0.12754 | -0.0116 | 8.947
16.5 | 1.1359 | 0.13673 | -0.0154 | 8.3076
17 | 1.1349 | 0.14562 | -0.0194 | 7.7936

## 25. Re 500k Mach 0.00 (1)
BIGFOIL.COM POLAR EXPORT
NACA65-718 a=0.0
NACA65-718 a=0.0 |  |  |  | Cl Max: | 1.701 | at alpha= | 14 | deg
JavaFoil+Calcfoil stall+Eppler ext transition |  |  |  | L/D Max: | 99.008 | at alpha= | 7 | deg
Re: | 500000 |  |  | Cd Min: | 0.00855 | at alpha= | 0 | deg
Mach: | 0 |  |  | Cl=0 at alpha= | -3.52 | deg
|  |  |  | @ Cl=0.1, Cd= | 0.010529
|  |  |  | @ Cl=0.4, Cd= | 0.0095533
|  |  |  | @ Cl=0.6, Cd= | 0.00894
alpha (deg) | Cl | Cd | Cm | Cl/Cd
-18.5 | -0.527 | 0.18289 | -0.012 | -2.884
-18 | -0.543 | 0.16755 | -0.012 | -3.238
-17.5 | -0.556 | 0.16636 | -0.013 | -3.345
-17 | -0.57 | 0.15656 | -0.013 | -3.639
-16.5 | -0.582 | 0.14956 | -0.013 | -3.892
-16 | -0.594 | 0.13835 | -0.014 | -4.292
-15.5 | -0.603 | 0.12903 | -0.014 | -4.677
-15 | -0.611 | 0.12627 | -0.014 | -4.838
-14.5 | -0.617 | 0.12048 | -0.014 | -5.117
-14 | -0.621 | 0.11027 | -0.015 | -5.631
-13.5 | -0.622 | 0.10506 | -0.016 | -5.919
-13 | -0.619 | 0.10081 | -0.015 | -6.143
-12.5 | -0.614 | 0.09414 | -0.016 | -6.524
-12 | -0.606 | 0.08536 | -0.017 | -7.104
-11.5 | -0.595 | 0.08014 | -0.018 | -7.419
-11 | -0.579 | 0.0755 | -0.018 | -7.671
-10.5 | -0.56 | 0.07075 | -0.019 | -7.912
-10 | -0.537 | 0.06608 | -0.019 | -8.122
-9.5 | -0.51 | 0.06257 | -0.02 | -8.155
-9 | -0.48 | 0.0587 | -0.021 | -8.185
-8.5 | -0.447 | 0.05511 | -0.021 | -8.112
-8 | -0.411 | 0.0512 | -0.022 | -8.032
-7.5 | -0.373 | 0.04765 | -0.024 | -7.822
-7 | -0.332 | 0.04455 | -0.025 | -7.449
-6.5 | -0.285 | 0.0437 | -0.021 | -6.532
-6 | -0.24 | 0.04144 | -0.021 | -5.8
-5.5 | -0.194 | 0.03928 | -0.022 | -4.932
-5 | -0.146 | 0.03746 | -0.022 | -3.897
-4.5 | -0.097 | 0.03582 | -0.023 | -2.714
-4 | -0.048 | 0.03409 | -0.025 | -1.406
-3.5 | 0.002 | 0.01092 | -0.05 | 0.209
-3 | 0.064 | 0.01039 | -0.05 | 6.183
-2.5 | 0.126 | 0.01063 | -0.051 | 11.886
-2 | 0.189 | 0.01054 | -0.052 | 17.902
-1.5 | 0.252 | 0.01045 | -0.053 | 24.086
-1 | 0.314 | 0.01036 | -0.053 | 30.331
-0.5 | 0.376 | 0.01033 | -0.054 | 36.431
0 | 0.431 | 0.00855 | -0.055 | 50.422
0.5 | 0.492 | 0.00866 | -0.056 | 56.772
1 | 0.552 | 0.00882 | -0.057 | 62.597
1.5 | 0.612 | 0.00897 | -0.057 | 68.196
2 | 0.668 | 0.00915 | -0.058 | 72.978
2.5 | 0.727 | 0.00932 | -0.059 | 77.995
3 | 0.785 | 0.00956 | -0.06 | 82.137
3.5 | 0.844 | 0.00982 | -0.061 | 85.921
4 | 0.901 | 0.01007 | -0.061 | 89.497
4.5 | 0.959 | 0.0104 | -0.062 | 92.237
5 | 1.016 | 0.01074 | -0.063 | 94.634
5.5 | 1.073 | 0.01112 | -0.064 | 96.492
6 | 1.129 | 0.01155 | -0.065 | 97.791
6.5 | 1.185 | 0.01198 | -0.065 | 98.877
7 | 1.24 | 0.01253 | -0.066 | 99.008
7.5 | 1.293 | 0.01316 | -0.067 | 98.213
8 | 1.344 | 0.01394 | -0.068 | 96.443
8.5 | 1.392 | 0.01558 | -0.069 | 89.369
9 | 1.438 | 0.01683 | -0.069 | 85.463
9.5 | 1.481 | 0.01832 | -0.07 | 80.839
10 | 1.522 | 0.02 | -0.071 | 76.095
10.5 | 1.548 | 0.03023 | -0.071 | 51.216
11 | 1.584 | 0.03194 | -0.071 | 49.588
11.5 | 1.617 | 0.03372 | -0.072 | 47.949
12 | 1.644 | 0.03563 | -0.073 | 46.128
12.5 | 1.666 | 0.03769 | -0.074 | 44.212
13 | 1.685 | 0.03996 | -0.074 | 42.16
13.5 | 1.699 | 0.04217 | -0.075 | 40.278
14 | 1.701 | 0.04463 | -0.076 | 38.116
14.5 | 1.695 | 0.04767 | -0.076 | 35.553
15 | 1.683 | 0.04999 | -0.077 | 33.663
15.5 | 1.664 | 0.05357 | -0.077 | 31.059
16 | 1.64 | 0.05645 | -0.078 | 29.05
16.5 | 1.609 | 0.06038 | -0.078 | 26.654
17 | 1.574 | 0.06418 | -0.079 | 24.531
17.5 | 1.534 | 0.06934 | -0.079 | 22.128
18 | 1.489 | 0.07555 | -0.079 | 19.713
18.5 | 1.442 | 0.08109 | -0.08 | 17.785
19 | 1.388 | 0.09006 | -0.079 | 15.411

## 26. Re 500k Mach 0.00 (2)
BIGFOIL.COM POLAR EXPORT
NACA65-718 a=0.0
NACA65-718 a=0.0 |  |  |  | Cl Max: | 1.3243 | at alpha= | 13 | deg
XFOIL ncrit=9 |  |  |  | L/D Max: | 110.965 | at alpha= | 8 | deg
Re: | 500000 |  |  | Cd Min: | 0.18762 | at alpha= | -18 | deg
Mach: | 0 |  |  | Cl=0 at alpha= | -4.0129 | deg
|  |  |  | @ Cl=0.1, Cd= | 0.012621
|  |  |  | @ Cl=0.4, Cd= | 0.009543
|  |  |  | @ Cl=0.6, Cd= | 0.0098665
alpha (deg) | Cl | Cd | Cm | Cl/Cd
-18 | -0.3666 | 0.18762 | -0.0232 | -1.9539
-17.5 | -0.3489 | 0.18205 | -0.0257 | -1.9165
-17 | -0.3323 | 0.17629 | -0.0287 | -1.885
-16.5 | -0.317 | 0.17002 | -0.032 | -1.8645
-16 | -0.3064 | 0.16233 | -0.0363 | -1.8875
-15.5 | -0.3072 | 0.15329 | -0.0422 | -2.004
-15 | -0.2836 | 0.1474 | -0.0435 | -1.924
-14.5 | -0.2673 | 0.14123 | -0.0465 | -1.8927
-14 | -0.5989 | 0.05592 | -0.0878 | -10.7099
-13.5 | -0.6964 | 0.04086 | -0.0899 | -17.0436
-13 | -0.7379 | 0.03312 | -0.0858 | -22.2796
-12.5 | -0.7316 | 0.03037 | -0.0824 | -24.0896
-12 | -0.7128 | 0.02855 | -0.0792 | -24.9667
-11.5 | -0.692 | 0.02673 | -0.0755 | -25.8885
-11 | -0.6693 | 0.02378 | -0.072 | -28.1455
-10.5 | -0.6304 | 0.0235 | -0.0702 | -26.8255
-10 | -0.5906 | 0.02205 | -0.0685 | -26.7846
-9.5 | -0.5462 | 0.02232 | -0.0673 | -24.4713
-9 | -0.5023 | 0.02207 | -0.0661 | -22.7594
-8.5 | -0.4571 | 0.02145 | -0.065 | -21.31
-8 | -0.4093 | 0.0214 | -0.0645 | -19.1262
-7.5 | -0.3617 | 0.02046 | -0.0638 | -17.6784
-7 | -0.3113 | 0.02003 | -0.0637 | -15.5417
-6.5 | -0.2603 | 0.0187 | -0.0634 | -13.9198
-6 | -0.2083 | 0.01836 | -0.0634 | -11.3453
-5.5 | -0.1542 | 0.01729 | -0.0634 | -8.9184
-5 | -0.1005 | 0.01549 | -0.0635 | -6.4881
-4.5 | -0.0492 | 0.0146 | -0.0631 | -3.3699
-4 | 0.0013 | 0.01384 | -0.0626 | 0.093931
-3.5 | 0.0521 | 0.01327 | -0.0621 | 3.9261
-3 | 0.1008 | 0.01261 | -0.0613 | 7.9937
-2.5 | 0.1528 | 0.01216 | -0.0611 | 12.5658
-2 | 0.2058 | 0.01178 | -0.061 | 17.4703
-1.5 | 0.2498 | 0.01043 | -0.06 | 23.9501
-1 | 0.2912 | 0.00936 | -0.058 | 31.1111
-0.5 | 0.3469 | 0.00944 | -0.0581 | 36.7479
0 | 0.4036 | 0.00955 | -0.0585 | 42.2618
0.5 | 0.4598 | 0.00973 | -0.0588 | 47.2559
1 | 0.5157 | 0.00979 | -0.0592 | 52.6762
1.5 | 0.5731 | 0.0098 | -0.0599 | 58.4796
2 | 0.6297 | 0.00994 | -0.0606 | 63.3501
2.5 | 0.6853 | 0.00999 | -0.0611 | 68.5986
3 | 0.7419 | 0.01006 | -0.0617 | 73.7475
3.5 | 0.7962 | 0.01018 | -0.0619 | 78.2122
4 | 0.8507 | 0.01025 | -0.0622 | 82.9951
4.5 | 0.9045 | 0.01037 | -0.0623 | 87.2228
5 | 0.9555 | 0.01043 | -0.0619 | 91.6107
5.5 | 1.0065 | 0.01055 | -0.0615 | 95.4028
6 | 1.0528 | 0.01061 | -0.0601 | 99.2271
6.5 | 1.096 | 0.01071 | -0.0581 | 102.3343
7 | 1.1426 | 0.01083 | -0.0569 | 105.5032
7.5 | 1.2063 | 0.0111 | -0.0597 | 108.6757
8 | 1.2761 | 0.0115 | -0.0643 | 110.9652
8.5 | 1.2907 | 0.0119 | -0.0578 | 108.4622
9 | 1.3056 | 0.01273 | -0.052 | 102.5609
9.5 | 1.3127 | 0.01424 | -0.0459 | 92.184
10 | 1.3143 | 0.01647 | -0.04 | 79.7996
10.5 | 1.3156 | 0.01915 | -0.0349 | 68.6997
11 | 1.3175 | 0.02211 | -0.0305 | 59.5884
11.5 | 1.3191 | 0.02535 | -0.0266 | 52.0355
12 | 1.3219 | 0.02884 | -0.0233 | 45.8356
12.5 | 1.3236 | 0.03266 | -0.0205 | 40.5266
13 | 1.3243 | 0.0368 | -0.018 | 35.9864
13.5 | 1.3239 | 0.04129 | -0.0159 | 32.0635
14 | 1.3221 | 0.04612 | -0.0141 | 28.6665
14.5 | 1.3167 | 0.05154 | -0.0126 | 25.5471
15 | 1.3104 | 0.05734 | -0.0116 | 22.8532
15.5 | 1.2986 | 0.06401 | -0.011 | 20.2875
16 | 1.2896 | 0.07078 | -0.0109 | 18.2198
16.5 | 1.2846 | 0.07741 | -0.0114 | 16.5948
17 | 1.2812 | 0.08416 | -0.0122 | 15.2234
17.5 | 1.2741 | 0.09163 | -0.0136 | 13.9048
18 | 1.2719 | 0.09868 | -0.0153 | 12.8891

## 27. Re 500k Mach 0.10 (1)
BIGFOIL.COM POLAR EXPORT
NACA65-718 a=0.0
NACA65-718 a=0.0 |  |  |  | Cl Max: | 1.696 | at alpha= | 13.5 | deg
JavaFoil+Calcfoil stall+Eppler ext transition |  |  |  | L/D Max: | 98.555 | at alpha= | 7 | deg
Re: | 500000 |  |  | Cd Min: | 0.00859 | at alpha= | 0 | deg
Mach: | 0.1 |  |  | Cl=0 at alpha= | -3.52 | deg
|  |  |  | @ Cl=0.1, Cd= | 0.010574
|  |  |  | @ Cl=0.4, Cd= | 0.009646
|  |  |  | @ Cl=0.6, Cd= | 0.0089707
alpha (deg) | Cl | Cd | Cm | Cl/Cd
-18.5 | -0.478 | 0.18976 | -0.012 | -2.521
-18 | -0.496 | 0.17255 | -0.012 | -2.875
-17.5 | -0.513 | 0.16318 | -0.013 | -3.145
-17 | -0.529 | 0.16375 | -0.013 | -3.233
-16.5 | -0.545 | 0.1548 | -0.013 | -3.519
-16 | -0.56 | 0.13862 | -0.014 | -4.036
-15.5 | -0.572 | 0.13219 | -0.014 | -4.331
-15 | -0.583 | 0.12907 | -0.014 | -4.519
-14.5 | -0.592 | 0.12053 | -0.014 | -4.913
-14 | -0.6 | 0.11171 | -0.015 | -5.367
-13.5 | -0.604 | 0.10447 | -0.016 | -5.778
-13 | -0.601 | 0.10022 | -0.009 | -6.001
-12.5 | -0.602 | 0.09327 | -0.017 | -6.457
-12 | -0.596 | 0.08625 | -0.017 | -6.913
-11.5 | -0.587 | 0.08136 | -0.018 | -7.209
-11 | -0.573 | 0.07605 | -0.018 | -7.535
-10.5 | -0.555 | 0.07108 | -0.019 | -7.815
-10 | -0.534 | 0.06736 | -0.019 | -7.928
-9.5 | -0.509 | 0.06328 | -0.02 | -8.038
-9 | -0.48 | 0.05858 | -0.021 | -8.187
-8.5 | -0.447 | 0.0554 | -0.021 | -8.069
-8 | -0.412 | 0.05155 | -0.022 | -7.983
-7.5 | -0.373 | 0.04795 | -0.023 | -7.787
-7 | -0.33 | 0.04616 | -0.02 | -7.145
-6.5 | -0.286 | 0.04378 | -0.021 | -6.543
-6 | -0.241 | 0.04149 | -0.021 | -5.815
-5.5 | -0.195 | 0.03943 | -0.022 | -4.935
-5 | -0.147 | 0.0376 | -0.023 | -3.9
-4.5 | -0.098 | 0.03591 | -0.023 | -2.719
-4 | -0.048 | 0.03422 | -0.025 | -1.407
-3.5 | 0.002 | 0.03283 | -0.026 | 0.056
-3 | 0.065 | 0.01041 | -0.051 | 6.201
-2.5 | 0.127 | 0.0107 | -0.051 | 11.866
-2 | 0.19 | 0.01054 | -0.052 | 17.992
-1.5 | 0.253 | 0.01045 | -0.053 | 24.215
-1 | 0.316 | 0.01037 | -0.054 | 30.453
-0.5 | 0.378 | 0.01035 | -0.055 | 36.543
0 | 0.433 | 0.00859 | -0.055 | 50.419
0.5 | 0.494 | 0.00872 | -0.056 | 56.646
1 | 0.554 | 0.00885 | -0.057 | 62.651
1.5 | 0.615 | 0.00901 | -0.058 | 68.22
2 | 0.671 | 0.00919 | -0.059 | 72.997
2.5 | 0.73 | 0.00939 | -0.059 | 77.694
3 | 0.789 | 0.0096 | -0.06 | 82.141
3.5 | 0.847 | 0.00987 | -0.061 | 85.885
4 | 0.905 | 0.01017 | -0.062 | 89.046
4.5 | 0.963 | 0.01049 | -0.063 | 91.829
5 | 1.021 | 0.01081 | -0.063 | 94.41
5.5 | 1.078 | 0.0112 | -0.064 | 96.21
6 | 1.134 | 0.01164 | -0.065 | 97.458
6.5 | 1.19 | 0.01212 | -0.066 | 98.207
7 | 1.246 | 0.01264 | -0.067 | 98.555
7.5 | 1.298 | 0.0133 | -0.067 | 97.631
8 | 1.35 | 0.01417 | -0.068 | 95.279
8.5 | 1.398 | 0.01581 | -0.069 | 88.4
9 | 1.443 | 0.01704 | -0.07 | 84.684
9.5 | 1.486 | 0.01859 | -0.07 | 79.937
10 | 1.526 | 0.02033 | -0.071 | 75.073
10.5 | 1.553 | 0.03061 | -0.071 | 50.718
11 | 1.588 | 0.03239 | -0.072 | 49.031
11.5 | 1.62 | 0.03421 | -0.072 | 47.355
12 | 1.646 | 0.03619 | -0.073 | 45.481
12.5 | 1.667 | 0.03832 | -0.074 | 43.498
13 | 1.684 | 0.04056 | -0.075 | 41.51
13.5 | 1.696 | 0.04287 | -0.075 | 39.56
14 | 1.696 | 0.04544 | -0.076 | 37.323
14.5 | 1.686 | 0.04851 | -0.076 | 34.751
15 | 1.67 | 0.05127 | -0.077 | 32.577
15.5 | 1.647 | 0.05468 | -0.078 | 30.112
16 | 1.618 | 0.05777 | -0.078 | 28.009
16.5 | 1.583 | 0.06181 | -0.079 | 25.612
17 | 1.541 | 0.06654 | -0.079 | 23.167
17.5 | 1.495 | 0.07187 | -0.079 | 20.802
18 | 1.445 | 0.07815 | -0.079 | 18.487
18.5 | 1.388 | 0.08643 | -0.079 | 16.056

## 28. Re 500k Mach 0.10 (2)
BIGFOIL.COM POLAR EXPORT
NACA65-718 a=0.0
NACA65-718 a=0.0 |  |  |  | Cl Max: | 1.3203 | at alpha= | 13 | deg
XFOIL ncrit=9 |  |  |  | L/D Max: | 109.905 | at alpha= | 8 | deg
Re: | 500000 |  |  | Cd Min: | 0.17688 | at alpha= | -17 | deg
Mach: | 0.1 |  |  | Cl=0 at alpha= | -4.0227 | deg
|  |  |  | @ Cl=0.1, Cd= | 0.0127
|  |  |  | @ Cl=0.4, Cd= | 0.0095872
|  |  |  | @ Cl=0.6, Cd= | 0.0099177
alpha (deg) | Cl | Cd | Cm | Cl/Cd
-17 | -0.3315 | 0.17688 | -0.0286 | -1.8742
-16.5 | -0.3159 | 0.17055 | -0.032 | -1.8522
-16 | -0.3058 | 0.16283 | -0.0363 | -1.878
-15.5 | -0.3054 | 0.15398 | -0.0422 | -1.9834
-15 | -0.2813 | 0.14806 | -0.0435 | -1.8999
-14.5 | -0.2649 | 0.14185 | -0.0465 | -1.8675
-14 | -0.2521 | 0.13516 | -0.0498 | -1.8652
-13.5 | -0.2469 | 0.12652 | -0.0545 | -1.9515
-13 | -0.6704 | 0.03985 | -0.0903 | -16.8231
-12.5 | -0.678 | 0.03605 | -0.0875 | -18.8072
-12 | -0.6805 | 0.03237 | -0.0836 | -21.0226
-11.5 | -0.595 | 0.03843 | -0.0852 | -15.4827
-11 | -0.6619 | 0.02567 | -0.0744 | -25.785
-10.5 | -0.6295 | 0.02414 | -0.0719 | -26.0771
-10 | -0.5893 | 0.02312 | -0.0702 | -25.4888
-9.5 | -0.5467 | 0.02261 | -0.0687 | -24.1796
-9 | -0.5031 | 0.02201 | -0.0673 | -22.8578
-8.5 | -0.4574 | 0.02197 | -0.0661 | -20.8193
-8 | -0.4102 | 0.02157 | -0.0655 | -19.0172
-7.5 | -0.3626 | 0.02065 | -0.0646 | -17.5593
-7 | -0.3121 | 0.02026 | -0.0645 | -15.4047
-6.5 | -0.2611 | 0.01891 | -0.0641 | -13.8075
-6 | -0.2089 | 0.01853 | -0.0641 | -11.2736
-5.5 | -0.1545 | 0.01743 | -0.064 | -8.864
-5 | -0.1002 | 0.01563 | -0.0641 | -6.4107
-4.5 | -0.0484 | 0.0147 | -0.0638 | -3.2925
-4 | 0.0023 | 0.01392 | -0.0632 | 0.16523
-3.5 | 0.0533 | 0.01333 | -0.0626 | 3.9985
-3 | 0.1022 | 0.01267 | -0.0618 | 8.0663
-2.5 | 0.1542 | 0.01221 | -0.0615 | 12.629
-2 | 0.2075 | 0.01182 | -0.0614 | 17.555
-1 | 0.2931 | 0.0094 | -0.0583 | 31.1809
-0.5 | 0.3491 | 0.00948 | -0.0585 | 36.8249
0 | 0.4061 | 0.0096 | -0.0588 | 42.3021
0.5 | 0.4624 | 0.00978 | -0.0591 | 47.2802
1 | 0.5187 | 0.00983 | -0.0595 | 52.767
1.5 | 0.5767 | 0.00986 | -0.0602 | 58.4888
2 | 0.6332 | 0.01 | -0.0609 | 63.32
2.5 | 0.6893 | 0.01004 | -0.0613 | 68.6554
3 | 0.7466 | 0.01014 | -0.062 | 73.6292
3.5 | 0.8006 | 0.01025 | -0.0622 | 78.1073
4 | 0.8559 | 0.01031 | -0.0625 | 83.0165
4.5 | 0.9091 | 0.01044 | -0.0624 | 87.0785
5 | 0.9609 | 0.01049 | -0.0621 | 91.6015
5.5 | 1.0113 | 0.01062 | -0.0614 | 95.226
6 | 1.0587 | 0.01068 | -0.0602 | 99.1292
6.5 | 1.101 | 0.01079 | -0.0579 | 102.0389
7 | 1.1471 | 0.01092 | -0.0565 | 105.0458
7.5 | 1.2119 | 0.01121 | -0.0595 | 108.1088
8 | 1.2749 | 0.0116 | -0.0626 | 109.9052
8.5 | 1.29 | 0.01207 | -0.0562 | 106.8766
9 | 1.3051 | 0.01301 | -0.0505 | 100.3151
9.5 | 1.3115 | 0.01466 | -0.0445 | 89.4611
10 | 1.3141 | 0.01694 | -0.0389 | 77.5738
10.5 | 1.3148 | 0.01972 | -0.0337 | 66.6734
11 | 1.3163 | 0.02278 | -0.0293 | 57.7831
11.5 | 1.3178 | 0.02611 | -0.0255 | 50.4711
12 | 1.3184 | 0.02984 | -0.0222 | 44.1823
12.5 | 1.32 | 0.03376 | -0.0194 | 39.0995
13 | 1.3203 | 0.03802 | -0.0169 | 34.7265
13.5 | 1.3198 | 0.0426 | -0.0149 | 30.9812
14.5 | 1.3122 | 0.05308 | -0.0119 | 24.7212
15 | 1.3038 | 0.05919 | -0.0109 | 22.0274
15.5 | 1.2916 | 0.06603 | -0.0104 | 19.5608
16 | 1.2825 | 0.07295 | -0.0105 | 17.5805
16.5 | 1.2777 | 0.07967 | -0.011 | 16.0374
17 | 1.2746 | 0.08653 | -0.0121 | 14.7302
17.5 | 1.2645 | 0.09452 | -0.0137 | 13.3781
18 | 1.2643 | 0.1014 | -0.0155 | 12.4684

## 29. Re 500k Mach 0.25 (1)
BIGFOIL.COM POLAR EXPORT
NACA65-718 a=0.0
NACA65-718 a=0.0 |  |  |  | Cl Max: | 1.667 | at alpha= | 13 | deg
JavaFoil+Calcfoil stall+Eppler ext transition |  |  |  | L/D Max: | 95.598 | at alpha= | 6.5 | deg
Re: | 500000 |  |  | Cd Min: | 0.00876 | at alpha= | 0 | deg
Mach: | 0.25 |  |  | Cl=0 at alpha= | -3.5196 | deg
|  |  |  | @ Cl=0.1, Cd= | 0.010906
|  |  |  | @ Cl=0.4, Cd= | 0.01016
|  |  |  | @ Cl=0.6, Cd= | 0.0091932
alpha (deg) | Cl | Cd | Cm | Cl/Cd
-16 | -0.221 | 0.16634 | -0.013 | -1.327
-15.5 | -0.277 | 0.15414 | -0.013 | -1.795
-15 | -0.325 | 0.15002 | -0.014 | -2.167
-14.5 | -0.368 | 0.1373 | -0.014 | -2.681
-14 | -0.406 | 0.12395 | -0.015 | -3.279
-13.5 | -0.44 | 0.1173 | -0.016 | -3.751
-13 | -0.468 | 0.11053 | -0.016 | -4.233
-12.5 | -0.49 | 0.10492 | -0.016 | -4.672
-12 | -0.507 | 0.09447 | -0.017 | -5.368
-11.5 | -0.517 | 0.08666 | -0.017 | -5.968
-11 | -0.521 | 0.08178 | -0.018 | -6.367
-10.5 | -0.518 | 0.07647 | -0.019 | -6.77
-10 | -0.508 | 0.07108 | -0.019 | -7.146
-9.5 | -0.492 | 0.06652 | -0.02 | -7.4
-9 | -0.471 | 0.061 | -0.021 | -7.721
-8.5 | -0.444 | 0.05776 | -0.021 | -7.683
-8 | -0.412 | 0.05302 | -0.022 | -7.77
-7.5 | -0.376 | 0.04999 | -0.023 | -7.517
-7 | -0.336 | 0.04662 | -0.024 | -7.211
-6.5 | -0.292 | 0.04434 | -0.021 | -6.576
-6 | -0.246 | 0.04205 | -0.022 | -5.857
-5.5 | -0.199 | 0.03978 | -0.022 | -5.003
-5 | -0.15 | 0.0379 | -0.023 | -3.964
-4.5 | -0.1 | 0.03622 | -0.023 | -2.765
-4 | -0.049 | 0.03469 | -0.024 | -1.422
-3.5 | 0.002 | 0.03236 | -0.026 | 0.059
-3 | 0.066 | 0.01097 | -0.052 | 6.041
-2.5 | 0.13 | 0.01085 | -0.053 | 12.027
-2 | 0.195 | 0.01075 | -0.053 | 18.124
-1.5 | 0.26 | 0.01061 | -0.054 | 24.507
-1 | 0.324 | 0.01054 | -0.055 | 30.791
-0.5 | 0.389 | 0.01051 | -0.056 | 36.989
0 | 0.444 | 0.00876 | -0.057 | 50.684
0.5 | 0.506 | 0.00892 | -0.058 | 56.77
1 | 0.568 | 0.00909 | -0.058 | 62.491
1.5 | 0.63 | 0.00929 | -0.059 | 67.833
2 | 0.687 | 0.00947 | -0.06 | 72.534
2.5 | 0.748 | 0.00968 | -0.061 | 77.285
3 | 0.808 | 0.00995 | -0.062 | 81.218
3.5 | 0.868 | 0.01024 | -0.062 | 84.758
4 | 0.928 | 0.01057 | -0.063 | 87.752
4.5 | 0.987 | 0.01089 | -0.064 | 90.602
5 | 1.045 | 0.01129 | -0.065 | 92.577
5.5 | 1.104 | 0.01173 | -0.066 | 94.099
6 | 1.161 | 0.01221 | -0.067 | 95.116
6.5 | 1.219 | 0.01275 | -0.067 | 95.598
7 | 1.275 | 0.01337 | -0.068 | 95.363
7.5 | 1.329 | 0.0141 | -0.069 | 94.22
8 | 1.38 | 0.01542 | -0.07 | 89.533
8.5 | 1.428 | 0.01701 | -0.071 | 83.921
9 | 1.473 | 0.01849 | -0.071 | 79.627
9.5 | 1.514 | 0.0203 | -0.072 | 74.584
10 | 1.54 | 0.03115 | -0.072 | 49.444
10.5 | 1.575 | 0.03303 | -0.073 | 47.703
11 | 1.607 | 0.03504 | -0.073 | 45.854
11.5 | 1.633 | 0.03719 | -0.074 | 43.918
12 | 1.652 | 0.03939 | -0.075 | 41.93
12.5 | 1.663 | 0.042 | -0.076 | 39.592
13 | 1.667 | 0.04458 | -0.076 | 37.401
13.5 | 1.665 | 0.04781 | -0.077 | 34.817
14 | 1.644 | 0.05068 | -0.077 | 32.432
14.5 | 1.608 | 0.05413 | -0.078 | 29.704
15 | 1.56 | 0.05807 | -0.079 | 26.868
15.5 | 1.5 | 0.06258 | -0.079 | 23.977
16 | 1.419 | 0.0715 | -0.078 | 19.85
16.5 | 1.308 | 0.09035 | -0.075 | 14.482
17 | 1.122 | 0.14803 | -0.049 | 7.579
17.5 | 1.033 | 0.16278 | -0.039 | 6.349
18 | 0.948 | 0.17575 | -0.04 | 5.394

## 30. Re 500k Mach 0.25 (2)
BIGFOIL.COM POLAR EXPORT
NACA65-718 a=0.0
NACA65-718 a=0.0 |  |  |  | Cl Max: | 1.3075 | at alpha= | 9.5 | deg
XFOIL ncrit=9 |  |  |  | L/D Max: | 104.415 | at alpha= | 7.5 | deg
Re: | 500000 |  |  | Cd Min: | 0.15137 | at alpha= | -15 | deg
Mach: | 0.25 |  |  | Cl=0 at alpha= | -4.0808 | deg
|  |  |  | @ Cl=0.1, Cd= | 0.013203
|  |  |  | @ Cl=0.4, Cd= | 0.0098437
|  |  |  | @ Cl=0.6, Cd= | 0.010236
alpha (deg) | Cl | Cd | Cm | Cl/Cd
-15 | -0.2695 | 0.15137 | -0.0437 | -1.7804
-14.5 | -0.2529 | 0.14503 | -0.0469 | -1.7438
-14 | -0.2386 | 0.13814 | -0.0505 | -1.7272
-13.5 | -0.2359 | 0.12918 | -0.0558 | -1.8261
-12.5 | -0.232 | 0.10975 | -0.0659 | -2.1139
-12 | -0.2348 | 0.09878 | -0.0699 | -2.377
-11.5 | -0.2258 | 0.09238 | -0.0729 | -2.4443
-11 | -0.2369 | 0.08188 | -0.0783 | -2.8933
-10.5 | -0.3951 | 0.05059 | -0.0941 | -7.8098
-10 | -0.4935 | 0.03724 | -0.0863 | -13.2519
-9.5 | -0.4758 | 0.03616 | -0.0824 | -13.1582
-9 | -0.4771 | 0.02934 | -0.0771 | -16.2611
-8.5 | -0.4519 | 0.02494 | -0.0735 | -18.1195
-8 | -0.4098 | 0.02339 | -0.0716 | -17.5203
-7.5 | -0.3634 | 0.02254 | -0.0702 | -16.1224
-7 | -0.3157 | 0.02125 | -0.0689 | -14.8565
-6.5 | -0.264 | 0.02054 | -0.0681 | -12.853
-6 | -0.2113 | 0.0194 | -0.0679 | -10.8918
-5.5 | -0.1561 | 0.01831 | -0.0674 | -8.5254
-5 | -0.0987 | 0.01651 | -0.0675 | -5.9782
-4.5 | -0.0441 | 0.01526 | -0.0672 | -2.8899
-4 | 0.0085 | 0.01437 | -0.0665 | 0.59151
-3.5 | 0.0601 | 0.01374 | -0.0656 | 4.3741
-3 | 0.1106 | 0.01306 | -0.0647 | 8.4686
-2.5 | 0.1625 | 0.01248 | -0.064 | 13.0208
-2 | 0.2173 | 0.01217 | -0.0638 | 17.8554
-1.5 | 0.2715 | 0.0118 | -0.0636 | 23.0085
-1 | 0.3034 | 0.00963 | -0.0603 | 31.5057
-0.5 | 0.3614 | 0.00973 | -0.0603 | 37.1429
0 | 0.4191 | 0.0099 | -0.0605 | 42.3333
0.5 | 0.4767 | 0.01002 | -0.0607 | 47.5749
1 | 0.5357 | 0.0101 | -0.0611 | 53.0396
1.5 | 0.5947 | 0.01023 | -0.0618 | 58.1329
2 | 0.6523 | 0.0103 | -0.0622 | 63.3301
2.5 | 0.7118 | 0.01037 | -0.0629 | 68.6403
3 | 0.7684 | 0.01052 | -0.0632 | 73.0418
3.5 | 0.8253 | 0.01059 | -0.0634 | 77.932
4 | 0.882 | 0.01073 | -0.0635 | 82.1994
4.5 | 0.9351 | 0.0108 | -0.063 | 86.5833
5 | 0.9897 | 0.01093 | -0.0627 | 90.5489
5.5 | 1.0386 | 0.01102 | -0.0613 | 94.2468
6 | 1.0856 | 0.01116 | -0.0595 | 97.276
6.5 | 1.1302 | 0.01126 | -0.0571 | 100.373
7 | 1.1718 | 0.01146 | -0.0545 | 102.2513
7.5 | 1.2415 | 0.01189 | -0.0581 | 104.4155
8 | 1.2689 | 0.01243 | -0.054 | 102.0837
8.5 | 1.2879 | 0.01339 | -0.0488 | 96.1837
9 | 1.3017 | 0.01488 | -0.0435 | 87.4798
9.5 | 1.3075 | 0.01708 | -0.0379 | 76.5515
10 | 1.3063 | 0.02001 | -0.0323 | 65.2824
10.5 | 1.3054 | 0.02328 | -0.0275 | 56.0739
11 | 1.3035 | 0.02697 | -0.0232 | 48.3315
11.5 | 1.3047 | 0.03081 | -0.0198 | 42.3466
12 | 1.306 | 0.03493 | -0.0168 | 37.3891
12.5 | 1.3071 | 0.03931 | -0.0144 | 33.2511
13 | 1.3057 | 0.04413 | -0.0122 | 29.5876
13.5 | 1.3022 | 0.04942 | -0.0104 | 26.3497
14 | 1.2973 | 0.05511 | -0.0091 | 23.5402
14.5 | 1.2864 | 0.06168 | -0.0082 | 20.856

## 31. Re 500k Mach 0.50 (1)
BIGFOIL.COM POLAR EXPORT
NACA65-718 a=0.0
NACA65-718 a=0.0 |  |  |  | Cl Max: | 1.577 | at alpha= | 9.5 | deg
JavaFoil+Calcfoil stall+Eppler ext transition |  |  |  | L/D Max: | 84.238 | at alpha= | 5.5 | deg
Re: | 500000 |  |  | Cd Min: | 0.01006 | at alpha= | 0.5 | deg
Mach: | 0.5 |  |  | Cl=0 at alpha= | -3.5175 | deg
|  |  |  | @ Cl=0.1, Cd= | 0.022923
|  |  |  | @ Cl=0.4, Cd= | 0.011294
|  |  |  | @ Cl=0.6, Cd= | 0.010193
alpha (deg) | Cl | Cd | Cm | Cl/Cd
-20 | -0.939 | 0.23018 | -0.016 | -4.08
-19.5 | -0.911 | 0.21461 | -0.016 | -4.243
-19 | -0.883 | 0.20805 | -0.016 | -4.242
-18.5 | -0.855 | 0.20458 | -0.016 | -4.177
-18 | -0.827 | 0.19789 | -0.017 | -4.177
-17.5 | -0.799 | 0.19313 | -0.017 | -4.135
-17 | -0.77 | 0.18946 | -0.018 | -4.067
-16.5 | -0.74 | 0.18679 | -0.017 | -3.963
-16 | -0.712 | 0.18277 | -0.017 | -3.895
-15.5 | -0.684 | 0.17459 | -0.017 | -3.916
-15 | -0.656 | 0.16196 | -0.018 | -4.048
-14.5 | -0.627 | 0.15858 | -0.018 | -3.956
-14 | -0.599 | 0.16057 | -0.019 | -3.73
-13.5 | -0.571 | 0.15059 | -0.019 | -3.79
-13 | -0.541 | 0.14555 | -0.019 | -3.72
-12.5 | -0.512 | 0.14045 | -0.018 | -3.649
-12 | -0.484 | 0.12937 | -0.019 | -3.742
-11.5 | -0.456 | 0.12753 | -0.019 | -3.573
-11 | -0.427 | 0.12287 | -0.019 | -3.477
-10.5 | -0.399 | 0.11743 | -0.02 | -3.396
-10 | -0.37 | 0.11455 | -0.02 | -3.232
-9.5 | -0.342 | 0.10718 | -0.021 | -3.189
-9 | -0.313 | 0.10403 | -0.019 | -3.005
-8.5 | -0.284 | 0.09698 | -0.019 | -2.93
-8 | -0.255 | 0.08067 | -0.017 | -3.164
-7.5 | -0.228 | 0.06146 | -0.023 | -3.704
-7 | -0.287 | 0.05853 | -0.011 | -4.904
-6.5 | -0.293 | 0.04986 | -0.025 | -5.873
-6 | -0.261 | 0.04522 | -0.026 | -5.763
-5.5 | -0.215 | 0.04205 | -0.024 | -5.122
-5 | -0.165 | 0.03975 | -0.025 | -4.148
-4.5 | -0.111 | 0.03765 | -0.025 | -2.937
-4 | -0.055 | 0.03587 | -0.026 | -1.525
-3.5 | 0.002 | 0.03431 | -0.027 | 0.061
-3 | 0.06 | 0.03289 | -0.028 | 1.811
-2.5 | 0.145 | 0.01171 | -0.058 | 12.419
-2 | 0.217 | 0.01156 | -0.059 | 18.802
-1.5 | 0.291 | 0.01144 | -0.06 | 25.411
-1 | 0.363 | 0.01132 | -0.061 | 32.053
-0.5 | 0.435 | 0.01127 | -0.062 | 38.56
0 | 0.492 | 0.01182 | -0.063 | 41.601
0.5 | 0.56 | 0.01006 | -0.064 | 55.711
1 | 0.629 | 0.01029 | -0.064 | 61.096
1.5 | 0.697 | 0.01056 | -0.065 | 66.046
2 | 0.759 | 0.01089 | -0.066 | 69.708
2.5 | 0.826 | 0.01125 | -0.067 | 73.408
3 | 0.892 | 0.01165 | -0.068 | 76.573
3.5 | 0.958 | 0.01208 | -0.069 | 79.279
4 | 1.023 | 0.01257 | -0.07 | 81.395
4.5 | 1.088 | 0.01312 | -0.071 | 82.923
5 | 1.152 | 0.01374 | -0.072 | 83.819
5.5 | 1.215 | 0.01442 | -0.073 | 84.238
6 | 1.278 | 0.01522 | -0.074 | 83.936
6.5 | 1.34 | 0.01617 | -0.074 | 82.871
7 | 1.4 | 0.01773 | -0.075 | 78.982
7.5 | 1.453 | 0.01991 | -0.076 | 72.986
8 | 1.502 | 0.02191 | -0.077 | 68.549
8.5 | 1.541 | 0.02435 | -0.078 | 63.298
9 | 1.571 | 0.02743 | -0.078 | 57.266
9.5 | 1.577 | 0.04095 | -0.078 | 38.516
10 | 1.575 | 0.04459 | -0.079 | 35.314
10.5 | 1.537 | 0.04892 | -0.08 | 31.426
11 | 1.42 | 0.05381 | -0.08 | 26.399
11.5 | 0.834 | 0.10998 | -0.027 | 7.586
12 | 0.862 | 0.12499 | -0.033 | 6.895
12.5 | 0.889 | 0.12883 | -0.033 | 6.897
13 | 0.916 | 0.14576 | -0.038 | 6.286
13.5 | 0.943 | 0.15158 | -0.038 | 6.22
14 | 0.971 | 0.16411 | -0.043 | 5.918
14.5 | 0.998 | 0.16637 | -0.044 | 5.997

## 32. Re 500k Mach 0.50 (2)
BIGFOIL.COM POLAR EXPORT
NACA65-718 a=0.0
NACA65-718 a=0.0 |  |  |  | Cl Max: | 1.2736 | at alpha= | 11.5 | deg
XFOIL ncrit=9 |  |  |  | L/D Max: | 77.4182 | at alpha= | 5 | deg
Re: | 500000 |  |  | Cd Min: | 0.23668 | at alpha= | -20 | deg
Mach: | 0.5 |  |  | Cl=0 at alpha= | -4.2795 | deg
|  |  |  | @ Cl=0.1, Cd= | 0.015654
|  |  |  | @ Cl=0.4, Cd= | 0.011462
|  |  |  | @ Cl=0.6, Cd= | 0.011706
alpha (deg) | Cl | Cd | Cm | Cl/Cd
-20 | -0.4505 | 0.23668 | -0.0037 | -1.9034
-19.5 | -0.4296 | 0.2293 | -0.008 | -1.8735
-18.5 | -0.3869 | 0.2144 | -0.0169 | -1.8046
-18 | -0.3635 | 0.20754 | -0.021 | -1.7515
-17.5 | -0.341 | 0.20052 | -0.0253 | -1.7006
-17 | -0.3189 | 0.19312 | -0.0298 | -1.6513
-16.5 | -0.3013 | 0.18532 | -0.0353 | -1.6258
-16 | -0.2826 | 0.17757 | -0.04 | -1.5915
-15.5 | -0.2565 | 0.17037 | -0.0431 | -1.5055
-15 | -0.2341 | 0.16346 | -0.047 | -1.4322
-14.5 | -0.214 | 0.15621 | -0.051 | -1.37
-14 | -0.1986 | 0.14811 | -0.0563 | -1.3409
-13.5 | -0.1888 | 0.14003 | -0.0616 | -1.3483
-13 | -0.1701 | 0.13205 | -0.0653 | -1.2881
-12.5 | -0.1449 | 0.12576 | -0.0676 | -1.1522
-12 | -0.1315 | 0.11826 | -0.0721 | -1.112
-11.5 | -0.1255 | 0.10942 | -0.0778 | -1.147
-11 | -0.1117 | 0.10133 | -0.0804 | -1.1023
-10.5 | -0.107 | 0.09274 | -0.0847 | -1.1538
-10 | -0.1092 | 0.08324 | -0.0899 | -1.3119
-9.5 | -0.1118 | 0.07408 | -0.0954 | -1.5092
-9 | -0.1295 | 0.06224 | -0.1042 | -2.0807
-8.5 | -0.1569 | 0.05287 | -0.1097 | -2.9677
-8 | -0.188 | 0.04573 | -0.1099 | -4.1111
-7.5 | -0.2213 | 0.03987 | -0.1044 | -5.5505
-7 | -0.2357 | 0.03417 | -0.098 | -6.8979
-6.5 | -0.2241 | 0.02937 | -0.0926 | -7.6302
-6 | -0.1945 | 0.02545 | -0.0881 | -7.6424
-5.5 | -0.1487 | 0.02322 | -0.0851 | -6.404
-5 | -0.0934 | 0.02113 | -0.0826 | -4.4203
-4.5 | -0.0288 | 0.01833 | -0.0822 | -1.5712
-4 | 0.0365 | 0.01678 | -0.0816 | 2.1752
-3.5 | 0.0974 | 0.01569 | -0.0804 | 6.2078
-3 | 0.1524 | 0.01493 | -0.0785 | 10.2076
-2.5 | 0.2037 | 0.01414 | -0.076 | 14.4059
-2 | 0.2596 | 0.01361 | -0.0744 | 19.0742
-1.5 | 0.3161 | 0.01331 | -0.0731 | 23.7491
-1 | 0.374 | 0.013 | -0.072 | 28.7692
-0.5 | 0.4073 | 0.01103 | -0.0675 | 36.9266
0 | 0.47 | 0.01132 | -0.0669 | 41.5194
0.5 | 0.5315 | 0.01157 | -0.0663 | 45.9378
1 | 0.5988 | 0.0117 | -0.0664 | 51.1795
1.5 | 0.6584 | 0.012 | -0.0658 | 54.8667
2 | 0.7221 | 0.01213 | -0.0657 | 59.5301
2.5 | 0.786 | 0.01233 | -0.0655 | 63.747
3 | 0.8419 | 0.01258 | -0.0641 | 66.9237
3.5 | 0.9053 | 0.01272 | -0.0636 | 71.1714
4 | 0.9521 | 0.01301 | -0.0604 | 73.1822
4.5 | 0.9988 | 0.01327 | -0.0569 | 75.2675
5 | 1.0405 | 0.01344 | -0.0524 | 77.4182
5.5 | 1.0591 | 0.01419 | -0.0448 | 74.6371
6 | 1.0813 | 0.01502 | -0.038 | 71.9907
7 | 1.1777 | 0.01772 | -0.0366 | 66.4616
7.5 | 1.2006 | 0.01972 | -0.0323 | 60.8824
8 | 1.2163 | 0.02228 | -0.0277 | 54.5916
8.5 | 1.2312 | 0.02507 | -0.0232 | 49.1105
9 | 1.2432 | 0.02828 | -0.019 | 43.9604
9.5 | 1.2544 | 0.0318 | -0.0152 | 39.4465
10 | 1.2635 | 0.03565 | -0.0115 | 35.4418
10.5 | 1.2714 | 0.0399 | -0.0084 | 31.8647
11 | 1.2735 | 0.04479 | -0.0056 | 28.4327
11.5 | 1.2736 | 0.05014 | -0.0032 | 25.4009
12.5 | 1.272 | 0.06191 | -0.0001 | 20.546
13 | 1.267 | 0.06864 | 0.0006 | 18.4586
13.5 | 1.2543 | 0.07645 | 0.0006 | 16.4068
14 | 1.2372 | 0.08514 | -0.0004 | 14.5314
15 | 1.1908 | 0.1053 | -0.0054 | 11.3086
15.5 | 1.1761 | 0.11514 | -0.0087 | 10.2145
16 | 1.1643 | 0.12504 | -0.0126 | 9.3114
16.5 | 1.1589 | 0.13435 | -0.0165 | 8.626

## 33. Re 750k Mach 0.00 (1)
BIGFOIL.COM POLAR EXPORT
NACA65-718 a=0.0
NACA65-718 a=0.0 |  |  |  | Cl Max: | 1.705 | at alpha= | 14 | deg
JavaFoil+Calcfoil stall+Eppler ext transition |  |  |  | L/D Max: | 113.433 | at alpha= | 6.5 | deg
Re: | 750000 |  |  | Cd Min: | 0.00747 | at alpha= | 0 | deg
Mach: | 0 |  |  | Cl=0 at alpha= | -3.5164 | deg
|  |  |  | @ Cl=0.1, Cd= | 0.0097194
|  |  |  | @ Cl=0.4, Cd= | 0.0085838
|  |  |  | @ Cl=0.6, Cd= | 0.0077607
alpha (deg) | Cl | Cd | Cm | Cl/Cd
-18.5 | -0.528 | 0.17669 | -0.012 | -2.989
-18 | -0.543 | 0.16335 | -0.013 | -3.324
-17.5 | -0.557 | 0.15713 | -0.013 | -3.545
-17 | -0.57 | 0.14803 | -0.013 | -3.853
-16.5 | -0.583 | 0.14085 | -0.014 | -4.138
-16 | -0.594 | 0.13074 | -0.014 | -4.546
-15.5 | -0.604 | 0.12307 | -0.014 | -4.908
-15 | -0.612 | 0.11911 | -0.015 | -5.136
-14.5 | -0.618 | 0.11366 | -0.015 | -5.434
-14 | -0.621 | 0.10514 | -0.016 | -5.911
-13.5 | -0.622 | 0.09889 | -0.016 | -6.293
-13 | -0.62 | 0.09576 | -0.016 | -6.475
-12.5 | -0.615 | 0.09034 | -0.017 | -6.807
-12 | -0.607 | 0.08274 | -0.018 | -7.338
-11.5 | -0.595 | 0.07747 | -0.018 | -7.684
-11 | -0.58 | 0.07265 | -0.019 | -7.979
-10.5 | -0.56 | 0.06898 | -0.019 | -8.123
-10 | -0.537 | 0.0641 | -0.02 | -8.382
-9.5 | -0.511 | 0.06028 | -0.02 | -8.472
-9 | -0.481 | 0.05658 | -0.021 | -8.503
-8.5 | -0.448 | 0.05311 | -0.022 | -8.433
-8 | -0.412 | 0.04919 | -0.023 | -8.38
-7.5 | -0.375 | 0.04481 | -0.026 | -8.373
-7 | -0.405 | 0.01225 | -0.043 | -33.053
-6.5 | -0.286 | 0.04241 | -0.021 | -6.734
-6 | -0.24 | 0.0402 | -0.022 | -5.981
-5.5 | -0.194 | 0.03794 | -0.023 | -5.116
-5 | -0.146 | 0.03599 | -0.024 | -4.068
-4.5 | -0.121 | 0.01022 | -0.048 | -11.802
-4 | -0.059 | 0.01009 | -0.049 | -5.884
-3.5 | 0.002 | 0.00992 | -0.05 | 0.23
-3 | 0.064 | 0.00976 | -0.051 | 6.583
-2.5 | 0.126 | 0.00969 | -0.052 | 13.047
-2 | 0.189 | 0.00962 | -0.052 | 19.607
-1.5 | 0.252 | 0.00954 | -0.053 | 26.4
-1 | 0.314 | 0.0094 | -0.054 | 33.428
-0.5 | 0.376 | 0.00937 | -0.055 | 40.178
0 | 0.434 | 0.00747 | -0.055 | 58.167
0.5 | 0.495 | 0.00756 | -0.056 | 65.489
1 | 0.556 | 0.00768 | -0.057 | 72.352
1.5 | 0.616 | 0.00779 | -0.058 | 79.109
2 | 0.672 | 0.00791 | -0.059 | 84.978
2.5 | 0.732 | 0.00811 | -0.06 | 90.225
3 | 0.791 | 0.00832 | -0.06 | 95.08
3.5 | 0.849 | 0.00854 | -0.061 | 99.445
4 | 0.907 | 0.00875 | -0.062 | 103.669
4.5 | 0.965 | 0.00904 | -0.063 | 106.831
5 | 1.023 | 0.00936 | -0.064 | 109.265
5.5 | 1.08 | 0.0097 | -0.064 | 111.273
6 | 1.136 | 0.01008 | -0.065 | 112.765
6.5 | 1.192 | 0.01051 | -0.066 | 113.433
7 | 1.248 | 0.01105 | -0.067 | 112.938
7.5 | 1.3 | 0.0118 | -0.068 | 110.156
8 | 1.349 | 0.01311 | -0.068 | 102.902
8.5 | 1.397 | 0.0142 | -0.069 | 98.372
9 | 1.443 | 0.01536 | -0.07 | 93.893
9.5 | 1.485 | 0.01672 | -0.07 | 88.849
10 | 1.526 | 0.01831 | -0.071 | 83.346
10.5 | 1.552 | 0.02804 | -0.071 | 55.349
11 | 1.588 | 0.02955 | -0.072 | 53.736
11.5 | 1.621 | 0.03118 | -0.072 | 51.972
12 | 1.648 | 0.03295 | -0.073 | 49.999
12.5 | 1.67 | 0.03486 | -0.074 | 47.91
13 | 1.689 | 0.03698 | -0.074 | 45.669
13.5 | 1.703 | 0.03902 | -0.075 | 43.638
14 | 1.705 | 0.04124 | -0.076 | 41.353
14.5 | 1.699 | 0.04409 | -0.076 | 38.539
15 | 1.687 | 0.04629 | -0.077 | 36.454
15.5 | 1.669 | 0.04957 | -0.078 | 33.66
16 | 1.645 | 0.05224 | -0.078 | 31.488
16.5 | 1.615 | 0.05572 | -0.079 | 28.985
17 | 1.581 | 0.05911 | -0.079 | 26.741
17.5 | 1.541 | 0.06358 | -0.08 | 24.236
18 | 1.497 | 0.06865 | -0.08 | 21.812
18.5 | 1.452 | 0.07309 | -0.08 | 19.864
19 | 1.402 | 0.0792 | -0.081 | 17.708

## 34. Re 750k Mach 0.00 (2)
BIGFOIL.COM POLAR EXPORT
NACA65-718 a=0.0
NACA65-718 a=0.0 |  |  |  | Cl Max: | 1.3299 | at alpha= | 13 | deg
XFOIL ncrit=9 |  |  |  | L/D Max: | 127.278 | at alpha= | 7.5 | deg
Re: | 750000 |  |  | Cd Min: | 0.20677 | at alpha= | -19.5 | deg
Mach: | 0 |  |  | Cl=0 at alpha= | -3.9271 | deg
|  |  |  | @ Cl=0.1, Cd= | 0.01084
|  |  |  | @ Cl=0.4, Cd= | 0.0078703
|  |  |  | @ Cl=0.6, Cd= | 0.0080604
alpha (deg) | Cl | Cd | Cm | Cl/Cd
-19.5 | -0.416 | 0.20677 | -0.0102 | -2.0119
-19 | -0.4007 | 0.20134 | -0.0131 | -1.9902
-18 | -0.3747 | 0.18727 | -0.0212 | -2.0009
-16 | -0.8046 | 0.05154 | -0.0878 | -15.6112
-15.5 | -0.8451 | 0.04243 | -0.0897 | -19.9175
-15 | -0.8581 | 0.0371 | -0.0888 | -23.1294
-14.5 | -0.8641 | 0.03274 | -0.0868 | -26.3928
-14 | -0.8597 | 0.02943 | -0.084 | -29.2117
-13 | -0.8287 | 0.02454 | -0.0779 | -33.7694
-12.5 | -0.8048 | 0.02259 | -0.0749 | -35.6264
-12 | -0.7762 | 0.02099 | -0.072 | -36.9795
-11.5 | -0.7473 | 0.0195 | -0.0688 | -38.3231
-11 | -0.71 | 0.01841 | -0.0666 | -38.566
-10.5 | -0.6684 | 0.01747 | -0.065 | -38.2599
-10 | -0.6212 | 0.01689 | -0.0642 | -36.7792
-9.5 | -0.5695 | 0.017 | -0.0639 | -33.5
-9 | -0.5188 | 0.01696 | -0.0635 | -30.5896
-8.5 | -0.4687 | 0.01712 | -0.063 | -27.3773
-8 | -0.4188 | 0.01678 | -0.0625 | -24.9583
-7.5 | -0.3685 | 0.01632 | -0.0622 | -22.5797
-7 | -0.3171 | 0.01589 | -0.062 | -19.9559
-6.5 | -0.2657 | 0.01513 | -0.0618 | -17.5611
-6 | -0.213 | 0.01472 | -0.0618 | -14.4701
-5.5 | -0.1596 | 0.01427 | -0.0618 | -11.1843
-5 | -0.1101 | 0.01313 | -0.0612 | -8.3854
-4.5 | -0.0589 | 0.01247 | -0.0609 | -4.7233
-4 | -0.0076 | 0.01188 | -0.0604 | -0.63973
-3.5 | 0.0445 | 0.0115 | -0.0602 | 3.8696
-3 | 0.0954 | 0.01087 | -0.0598 | 8.7764
-2.5 | 0.1495 | 0.01052 | -0.0599 | 14.211
-2 | 0.2041 | 0.01024 | -0.0601 | 19.9316
-1.5 | 0.2589 | 0.01 | -0.0603 | 25.89
-1 | 0.295 | 0.00779 | -0.0582 | 37.8691
-0.5 | 0.3513 | 0.00776 | -0.0586 | 45.2706
0 | 0.4087 | 0.00789 | -0.0592 | 51.7997
0.5 | 0.4657 | 0.00791 | -0.0598 | 58.8748
1 | 0.5229 | 0.00794 | -0.0604 | 65.8564
1.5 | 0.5803 | 0.00805 | -0.0612 | 72.087
2 | 0.6372 | 0.00808 | -0.0619 | 78.8614
2.5 | 0.6943 | 0.00813 | -0.0627 | 85.3998
3 | 0.751 | 0.00827 | -0.0633 | 90.8102
3.5 | 0.8065 | 0.0083 | -0.0638 | 97.1687
4 | 0.8618 | 0.00838 | -0.0643 | 102.8401
4.5 | 0.9164 | 0.0085 | -0.0647 | 107.8118
5 | 0.9699 | 0.0086 | -0.0648 | 112.7791
5.5 | 1.022 | 0.00873 | -0.0647 | 117.0676
6 | 1.0721 | 0.00888 | -0.0642 | 120.732
6.5 | 1.1202 | 0.00901 | -0.0634 | 124.3285
7 | 1.1638 | 0.0092 | -0.0616 | 126.5
7.5 | 1.2015 | 0.00944 | -0.0587 | 127.2775
8 | 1.2516 | 0.00984 | -0.0588 | 127.1951
8.5 | 1.2882 | 0.01058 | -0.0571 | 121.758
9 | 1.2973 | 0.0119 | -0.0508 | 109.0168
9.5 | 1.3039 | 0.01377 | -0.0451 | 94.6914
10 | 1.3067 | 0.0162 | -0.0396 | 80.6605
10.5 | 1.312 | 0.01882 | -0.035 | 69.7131
11 | 1.3179 | 0.02164 | -0.031 | 60.9011
11.5 | 1.3207 | 0.02486 | -0.0272 | 53.1255
12 | 1.3253 | 0.02824 | -0.024 | 46.9299
12.5 | 1.3289 | 0.03189 | -0.0212 | 41.6714
13 | 1.3299 | 0.03597 | -0.0186 | 36.9725
13.5 | 1.329 | 0.04043 | -0.0164 | 32.8716
14 | 1.327 | 0.04519 | -0.0145 | 29.3649
14.5 | 1.3247 | 0.05025 | -0.013 | 26.3622
15 | 1.3173 | 0.05608 | -0.0118 | 23.4897
15.5 | 1.3134 | 0.06188 | -0.0112 | 21.225
16 | 1.3143 | 0.06742 | -0.0111 | 19.4942
16.5 | 1.3171 | 0.073 | -0.0114 | 18.0425
17 | 1.3166 | 0.07916 | -0.012 | 16.6321
17.5 | 1.319 | 0.08519 | -0.013 | 15.483
18 | 1.318 | 0.09185 | -0.0143 | 14.3495

## 35. Re 750k Mach 0.10 (1)
BIGFOIL.COM POLAR EXPORT
NACA65-718 a=0.0
NACA65-718 a=0.0 |  |  |  | Cl Max: | 1.7 | at alpha= | 13.5 | deg
JavaFoil+Calcfoil stall+Eppler ext transition |  |  |  | L/D Max: | 112.965 | at alpha= | 6.5 | deg
Re: | 750000 |  |  | Cd Min: | 0.0075 | at alpha= | 0 | deg
Mach: | 0.1 |  |  | Cl=0 at alpha= | -3.5161 | deg
|  |  |  | @ Cl=0.1, Cd= | 0.0097253
|  |  |  | @ Cl=0.4, Cd= | 0.0086607
|  |  |  | @ Cl=0.6, Cd= | 0.0077789
alpha (deg) | Cl | Cd | Cm | Cl/Cd
-18 | -0.496 | 0.16447 | -0.013 | -3.019
-17.5 | -0.514 | 0.15934 | -0.013 | -3.223
-17 | -0.53 | 0.15542 | -0.013 | -3.409
-16.5 | -0.545 | 0.14706 | -0.014 | -3.709
-16 | -0.56 | 0.13321 | -0.014 | -4.204
-15.5 | -0.573 | 0.12498 | -0.014 | -4.584
-15 | -0.584 | 0.12181 | -0.015 | -4.794
-14.5 | -0.593 | 0.11569 | -0.015 | -5.127
-14 | -0.6 | 0.10595 | -0.016 | -5.664
-13.5 | -0.604 | 0.10096 | -0.016 | -5.984
-13 | -0.605 | 0.09815 | -0.016 | -6.16
-12.5 | -0.603 | 0.08907 | -0.017 | -6.767
-12 | -0.597 | 0.08333 | -0.018 | -7.163
-11.5 | -0.587 | 0.07792 | -0.018 | -7.536
-11 | -0.574 | 0.07374 | -0.019 | -7.781
-10.5 | -0.556 | 0.06896 | -0.019 | -8.063
-10 | -0.534 | 0.0646 | -0.02 | -8.274
-9.5 | -0.509 | 0.06072 | -0.02 | -8.385
-9 | -0.48 | 0.05705 | -0.021 | -8.417
-8.5 | -0.448 | 0.05351 | -0.022 | -8.366
-8 | -0.413 | 0.04952 | -0.023 | -8.331
-7.5 | -0.375 | 0.04557 | -0.025 | -8.231
-7 | -0.33 | 0.04484 | -0.021 | -7.359
-6.5 | -0.287 | 0.04251 | -0.021 | -6.743
-6 | -0.241 | 0.04027 | -0.022 | -5.994
-5.5 | -0.195 | 0.0381 | -0.023 | -5.115
-5 | -0.147 | 0.03612 | -0.024 | -4.069
-4.5 | -0.121 | 0.01031 | -0.048 | -11.759
-4 | -0.06 | 0.01016 | -0.049 | -5.875
-3.5 | 0.002 | 0.00995 | -0.05 | 0.23
-3 | 0.065 | 0.00981 | -0.051 | 6.577
-2.5 | 0.127 | 0.00966 | -0.052 | 13.142
-2 | 0.19 | 0.00963 | -0.053 | 19.688
-1.5 | 0.253 | 0.00899 | -0.053 | 28.165
-1 | 0.316 | 0.00947 | -0.054 | 33.321
-0.5 | 0.378 | 0.00937 | -0.055 | 40.353
0 | 0.436 | 0.0075 | -0.056 | 58.188
0.5 | 0.497 | 0.00757 | -0.057 | 65.651
1 | 0.558 | 0.00771 | -0.057 | 72.398
1.5 | 0.619 | 0.00781 | -0.058 | 79.272
2 | 0.675 | 0.00797 | -0.059 | 84.729
2.5 | 0.735 | 0.00818 | -0.06 | 89.878
3 | 0.794 | 0.00836 | -0.061 | 95.02
3.5 | 0.853 | 0.00858 | -0.061 | 99.454
4 | 0.912 | 0.00884 | -0.062 | 103.149
4.5 | 0.97 | 0.00912 | -0.063 | 106.296
5 | 1.028 | 0.00943 | -0.064 | 109.006
5.5 | 1.085 | 0.00978 | -0.065 | 110.956
6 | 1.141 | 0.01014 | -0.065 | 112.53
6.5 | 1.198 | 0.0106 | -0.066 | 112.965
7 | 1.253 | 0.01117 | -0.067 | 112.141
7.5 | 1.305 | 0.01198 | -0.068 | 108.953
8 | 1.355 | 0.01332 | -0.069 | 101.712
8.5 | 1.403 | 0.0144 | -0.069 | 97.424
9 | 1.448 | 0.0156 | -0.07 | 92.817
9.5 | 1.491 | 0.01701 | -0.071 | 87.633
10 | 1.531 | 0.01862 | -0.071 | 82.219
10.5 | 1.557 | 0.02846 | -0.071 | 54.696
11 | 1.592 | 0.02996 | -0.072 | 53.126
11.5 | 1.624 | 0.0317 | -0.073 | 51.235
12 | 1.65 | 0.03356 | -0.073 | 49.17
12.5 | 1.671 | 0.03549 | -0.074 | 47.088
13 | 1.688 | 0.03756 | -0.075 | 44.937
13.5 | 1.7 | 0.03967 | -0.075 | 42.86
14 | 1.7 | 0.04198 | -0.076 | 40.494
14.5 | 1.69 | 0.04498 | -0.077 | 37.584
15 | 1.675 | 0.04732 | -0.077 | 35.386
15.5 | 1.652 | 0.05065 | -0.078 | 32.607
16 | 1.623 | 0.05334 | -0.079 | 30.428
16.5 | 1.588 | 0.05697 | -0.079 | 27.883
17 | 1.548 | 0.06117 | -0.079 | 25.305
17.5 | 1.503 | 0.06546 | -0.08 | 22.956
18 | 1.453 | 0.07085 | -0.08 | 20.514
18.5 | 1.401 | 0.07671 | -0.08 | 18.257

## 36. Re 750k Mach 0.10 (2)
BIGFOIL.COM POLAR EXPORT
NACA65-718 a=0.0
NACA65-718 a=0.0 |  |  |  | Cl Max: | 1.3263 | at alpha= | 13 | deg
XFOIL ncrit=9 |  |  |  | L/D Max: | 126.527 | at alpha= | 7.5 | deg
Re: | 750000 |  |  | Cd Min: | 0.20201 | at alpha= | -19 | deg
Mach: | 0.1 |  |  | Cl=0 at alpha= | -3.9358 | deg
|  |  |  | @ Cl=0.1, Cd= | 0.010889
|  |  |  | @ Cl=0.4, Cd= | 0.0079026
|  |  |  | @ Cl=0.6, Cd= | 0.0081128
alpha (deg) | Cl | Cd | Cm | Cl/Cd
-19 | -0.4009 | 0.20201 | -0.0129 | -1.9846
-18.5 | -0.3844 | 0.19602 | -0.0163 | -1.961
-17.5 | -0.3633 | 0.18055 | -0.0255 | -2.0122
-17 | -0.3409 | 0.17473 | -0.0278 | -1.951
-15.5 | -0.7334 | 0.05617 | -0.087 | -13.0568
-15 | -0.7943 | 0.04405 | -0.0908 | -18.0318
-14.5 | -0.8237 | 0.03702 | -0.09 | -22.2501
-14 | -0.833 | 0.03239 | -0.0876 | -25.7178
-13.5 | -0.8296 | 0.02899 | -0.0845 | -28.6168
-13 | -0.818 | 0.02613 | -0.0811 | -31.305
-12.5 | -0.799 | 0.02376 | -0.0777 | -33.6279
-12 | -0.7727 | 0.02191 | -0.0746 | -35.267
-11.5 | -0.7455 | 0.02017 | -0.0712 | -36.9608
-11 | -0.7101 | 0.01897 | -0.0686 | -37.4328
-10.5 | -0.6697 | 0.01782 | -0.0667 | -37.5814
-10 | -0.6246 | 0.01695 | -0.0654 | -36.8496
-9.5 | -0.5735 | 0.01685 | -0.0649 | -34.0356
-9 | -0.5201 | 0.01713 | -0.0646 | -30.3619
-8.5 | -0.4705 | 0.01716 | -0.064 | -27.4184
-8 | -0.42 | 0.01703 | -0.0634 | -24.6624
-7.5 | -0.3697 | 0.01643 | -0.0631 | -22.5015
-7 | -0.3181 | 0.01602 | -0.0628 | -19.8564
-6.5 | -0.2663 | 0.01526 | -0.0625 | -17.4509
-6 | -0.2133 | 0.01484 | -0.0625 | -14.3733
-5.5 | -0.1598 | 0.01436 | -0.0624 | -11.1281
-5 | -0.1095 | 0.01323 | -0.0619 | -8.2766
-4.5 | -0.0581 | 0.01254 | -0.0615 | -4.6332
-4 | -0.0067 | 0.01195 | -0.061 | -0.56067
-3.5 | 0.0455 | 0.01154 | -0.0607 | 3.9428
-3 | 0.0967 | 0.01091 | -0.0603 | 8.8634
-2.5 | 0.1509 | 0.01056 | -0.0603 | 14.2898
-2 | 0.2058 | 0.01029 | -0.0605 | 20
-1.5 | 0.2609 | 0.01003 | -0.0607 | 26.012
-1 | 0.297 | 0.00783 | -0.0586 | 37.931
-0.5 | 0.3536 | 0.00779 | -0.059 | 45.3915
0 | 0.4113 | 0.00793 | -0.0596 | 51.8663
0.5 | 0.4687 | 0.00795 | -0.0602 | 58.956
1 | 0.5261 | 0.00798 | -0.0608 | 65.9273
1.5 | 0.5839 | 0.00811 | -0.0615 | 71.9975
2 | 0.6411 | 0.00812 | -0.0622 | 78.9532
2.5 | 0.6985 | 0.00818 | -0.063 | 85.3912
3 | 0.7553 | 0.0083 | -0.0636 | 91
3.5 | 0.8112 | 0.00834 | -0.0641 | 97.2662
4 | 0.867 | 0.00845 | -0.0646 | 102.6036
4.5 | 0.9217 | 0.00855 | -0.0649 | 107.8012
5 | 0.9754 | 0.00866 | -0.065 | 112.6328
5.5 | 1.0276 | 0.00878 | -0.0648 | 117.0387
6 | 1.0778 | 0.00895 | -0.0642 | 120.4246
6.5 | 1.1257 | 0.00909 | -0.0632 | 123.8394
7 | 1.1689 | 0.00928 | -0.0613 | 125.9591
7.5 | 1.2058 | 0.00953 | -0.0581 | 126.5268
8 | 1.2563 | 0.00999 | -0.0583 | 125.7558
8.5 | 1.2889 | 0.01077 | -0.0558 | 119.675
9 | 1.2976 | 0.0122 | -0.0496 | 106.3607
9.5 | 1.303 | 0.01422 | -0.0438 | 91.6315
10 | 1.3067 | 0.01669 | -0.0385 | 78.2924
10.5 | 1.3112 | 0.01942 | -0.0339 | 67.518
11 | 1.3162 | 0.02236 | -0.0299 | 58.864
11.5 | 1.3184 | 0.0257 | -0.0261 | 51.2996
12 | 1.3224 | 0.0292 | -0.0229 | 45.2877
12.5 | 1.3257 | 0.03297 | -0.0202 | 40.2093
13 | 1.3263 | 0.03716 | -0.0176 | 35.6916
13.5 | 1.3262 | 0.04163 | -0.0155 | 31.8568
14 | 1.3232 | 0.04657 | -0.0136 | 28.4131
14.5 | 1.3187 | 0.05194 | -0.0122 | 25.3889
15 | 1.3119 | 0.05781 | -0.0111 | 22.6933
15.5 | 1.3081 | 0.0637 | -0.0106 | 20.5353
16 | 1.3088 | 0.06939 | -0.0105 | 18.8615
16.5 | 1.3117 | 0.07507 | -0.0109 | 17.473
17 | 1.3081 | 0.08175 | -0.0117 | 16.0012
17.5 | 1.3114 | 0.08779 | -0.0128 | 14.9379
18 | 1.3088 | 0.09478 | -0.0144 | 13.8088

## 37. Re 750k Mach 0.25 (1)
BIGFOIL.COM POLAR EXPORT
NACA65-718 a=0.0
NACA65-718 a=0.0 |  |  |  | Cl Max: | 1.672 | at alpha= | 13 | deg
JavaFoil+Calcfoil stall+Eppler ext transition |  |  |  | L/D Max: | 109.785 | at alpha= | 6 | deg
Re: | 750000 |  |  | Cd Min: | 0.00763 | at alpha= | 0 | deg
Mach: | 0.25 |  |  | Cl=0 at alpha= | -3.5159 | deg
|  |  |  | @ Cl=0.1, Cd= | 0.0099394
|  |  |  | @ Cl=0.4, Cd= | 0.0091615
|  |  |  | @ Cl=0.6, Cd= | 0.0079642
alpha (deg) | Cl | Cd | Cm | Cl/Cd
-16 | -0.221 | 0.15397 | -0.014 | -1.435
-15.5 | -0.277 | 0.14969 | -0.014 | -1.85
-15 | -0.325 | 0.14091 | -0.015 | -2.309
-14.5 | -0.368 | 0.13192 | -0.015 | -2.793
-14 | -0.407 | 0.11636 | -0.016 | -3.496
-13.5 | -0.44 | 0.11013 | -0.016 | -3.998
-13 | -0.468 | 0.10662 | -0.016 | -4.393
-12.5 | -0.491 | 0.09925 | -0.017 | -4.946
-12 | -0.508 | 0.08993 | -0.017 | -5.644
-11.5 | -0.518 | 0.08373 | -0.018 | -6.182
-11 | -0.521 | 0.07902 | -0.018 | -6.595
-10.5 | -0.518 | 0.07248 | -0.019 | -7.147
-10 | -0.508 | 0.06851 | -0.019 | -7.422
-9.5 | -0.493 | 0.06361 | -0.02 | -7.748
-9 | -0.471 | 0.05902 | -0.021 | -7.985
-8.5 | -0.444 | 0.05598 | -0.022 | -7.933
-8 | -0.412 | 0.05154 | -0.023 | -8
-7.5 | -0.376 | 0.0484 | -0.023 | -7.775
-7 | -0.337 | 0.04479 | -0.025 | -7.525
-6.5 | -0.292 | 0.04308 | -0.021 | -6.772
-6 | -0.246 | 0.04078 | -0.022 | -6.043
-5.5 | -0.199 | 0.03862 | -0.023 | -5.157
-5 | -0.15 | 0.03677 | -0.023 | -4.088
-4.5 | -0.1 | 0.03486 | -0.025 | -2.879
-4 | -0.061 | 0.01031 | -0.05 | -5.941
-3.5 | 0.002 | 0.01012 | -0.051 | 0.232
-3 | 0.066 | 0.00995 | -0.052 | 6.659
-2.5 | 0.13 | 0.00993 | -0.053 | 13.141
-2 | 0.195 | 0.00924 | -0.054 | 21.081
-1.5 | 0.26 | 0.00965 | -0.055 | 26.951
-1 | 0.324 | 0.00955 | -0.055 | 33.974
-0.5 | 0.389 | 0.00952 | -0.056 | 40.84
0 | 0.447 | 0.00763 | -0.057 | 58.577
0.5 | 0.51 | 0.00777 | -0.058 | 65.596
1 | 0.572 | 0.00791 | -0.059 | 72.308
1.5 | 0.634 | 0.00803 | -0.06 | 78.939
2 | 0.692 | 0.00823 | -0.06 | 84.117
2.5 | 0.753 | 0.00842 | -0.061 | 89.469
3 | 0.814 | 0.00866 | -0.062 | 94.007
3.5 | 0.874 | 0.0089 | -0.063 | 98.18
4 | 0.934 | 0.00917 | -0.064 | 101.827
4.5 | 0.993 | 0.00948 | -0.065 | 104.798
5 | 1.052 | 0.00985 | -0.065 | 106.857
5.5 | 1.111 | 0.01022 | -0.066 | 108.67
6 | 1.169 | 0.01065 | -0.067 | 109.785
6.5 | 1.226 | 0.0112 | -0.068 | 109.46
7 | 1.283 | 0.01183 | -0.069 | 108.395
7.5 | 1.335 | 0.01301 | -0.069 | 102.593
8 | 1.385 | 0.01435 | -0.07 | 96.473
8.5 | 1.432 | 0.01555 | -0.071 | 92.104
9 | 1.477 | 0.01694 | -0.072 | 87.197
9.5 | 1.518 | 0.01854 | -0.072 | 81.906
10 | 1.544 | 0.02895 | -0.072 | 53.34
10.5 | 1.579 | 0.0306 | -0.073 | 51.603
11 | 1.611 | 0.03245 | -0.074 | 49.625
11.5 | 1.637 | 0.03449 | -0.074 | 47.468
12 | 1.656 | 0.03655 | -0.075 | 45.299
12.5 | 1.667 | 0.03895 | -0.076 | 42.804
13 | 1.672 | 0.0414 | -0.077 | 40.377
13.5 | 1.669 | 0.04419 | -0.077 | 37.762
14 | 1.648 | 0.04691 | -0.078 | 35.134
14.5 | 1.612 | 0.05004 | -0.078 | 32.217
15 | 1.565 | 0.05363 | -0.079 | 29.182
15.5 | 1.506 | 0.05772 | -0.079 | 26.092
16 | 1.435 | 0.06316 | -0.08 | 22.716
16.5 | 1.354 | 0.06951 | -0.08 | 19.472
17 | 1.262 | 0.07665 | -0.08 | 16.462
17.5 | 1.062 | 0.14271 | -0.06 | 7.44
18 | 0.957 | 0.16473 | -0.051 | 5.807

## 38. Re 750k Mach 0.25 (2)
BIGFOIL.COM POLAR EXPORT
NACA65-718 a=0.0
NACA65-718 a=0.0 |  |  |  | Cl Max: | 1.3135 | at alpha= | 12.5 | deg
XFOIL ncrit=9 |  |  |  | L/D Max: | 121.82 | at alpha= | 7 | deg
Re: | 750000 |  |  | Cd Min: | 0.16571 | at alpha= | -16 | deg
Mach: | 0.25 |  |  | Cl=0 at alpha= | -3.9878 | deg
|  |  |  | @ Cl=0.1, Cd= | 0.011228
|  |  |  | @ Cl=0.4, Cd= | 0.0080572
|  |  |  | @ Cl=0.6, Cd= | 0.008277
alpha (deg) | Cl | Cd | Cm | Cl/Cd
-16 | -0.2999 | 0.16571 | -0.0347 | -1.8098
-15.5 | -0.2843 | 0.15866 | -0.0385 | -1.7919
-15 | -0.2087 | 0.13927 | -0.0351 | -1.4985
-14.5 | -0.1925 | 0.1355 | -0.0383 | -1.4207
-14 | -0.1806 | 0.13061 | -0.0421 | -1.3827
-13.5 | -0.256 | 0.12183 | -0.0561 | -2.1013
-13 | -0.2449 | 0.11498 | -0.0595 | -2.1299
-12.5 | -0.25 | 0.1043 | -0.0645 | -2.3969
-12 | -0.5699 | 0.04597 | -0.0942 | -12.3972
-11.5 | -0.6853 | 0.02938 | -0.0871 | -23.3254
-11 | -0.6881 | 0.02489 | -0.0812 | -27.6456
-10.5 | -0.6615 | 0.02262 | -0.0773 | -29.244
-10 | -0.6266 | 0.01991 | -0.0745 | -31.4716
-9.5 | -0.5826 | 0.01849 | -0.0724 | -31.5089
-9 | -0.5338 | 0.01748 | -0.0709 | -30.5378
-8.5 | -0.4804 | 0.01754 | -0.0699 | -27.3888
-8 | -0.4275 | 0.01743 | -0.0689 | -24.5267
-7.5 | -0.3749 | 0.01745 | -0.068 | -21.4842
-7 | -0.3231 | 0.01684 | -0.0672 | -19.1865
-6.5 | -0.2692 | 0.01648 | -0.0666 | -16.335
-6 | -0.2153 | 0.01553 | -0.0663 | -13.8635
-5.5 | -0.1602 | 0.01495 | -0.066 | -10.7157
-5 | -0.106 | 0.01383 | -0.0656 | -7.6645
-4.5 | -0.0535 | 0.01298 | -0.0649 | -4.1217
-4 | -0.0013 | 0.01236 | -0.0642 | -0.10518
-3.5 | 0.0518 | 0.01179 | -0.0636 | 4.3936
-3 | 0.1041 | 0.01118 | -0.0629 | 9.3113
-2.5 | 0.1588 | 0.01078 | -0.0627 | 14.731
-2 | 0.2155 | 0.01057 | -0.0628 | 20.3879
-1 | 0.3086 | 0.00804 | -0.0607 | 38.3831
-0.5 | 0.3662 | 0.00804 | -0.0609 | 45.5473
0 | 0.4251 | 0.00807 | -0.0613 | 52.6766
0.5 | 0.4845 | 0.00812 | -0.0619 | 59.6675
1 | 0.5439 | 0.00822 | -0.0625 | 66.1679
1.5 | 0.6029 | 0.00828 | -0.0632 | 72.814
2 | 0.6624 | 0.00834 | -0.0639 | 79.4245
2.5 | 0.7217 | 0.00847 | -0.0646 | 85.2066
3 | 0.7794 | 0.00852 | -0.065 | 91.4789
3.5 | 0.8375 | 0.00861 | -0.0655 | 97.2706
4 | 0.8945 | 0.00875 | -0.0658 | 102.2286
4.5 | 0.9501 | 0.00883 | -0.0658 | 107.5991
5 | 1.0047 | 0.00898 | -0.0656 | 111.882
5.5 | 1.0574 | 0.00912 | -0.065 | 115.943
6 | 1.1073 | 0.00929 | -0.0638 | 119.1927
6.5 | 1.1532 | 0.00951 | -0.0619 | 121.2618
7 | 1.1914 | 0.00978 | -0.0585 | 121.82
7.5 | 1.2169 | 0.01013 | -0.0528 | 120.1283
8 | 1.2734 | 0.01093 | -0.0545 | 116.505
8.5 | 1.2915 | 0.01215 | -0.0493 | 106.2963
9 | 1.3011 | 0.01405 | -0.0437 | 92.605
9.5 | 1.3011 | 0.01674 | -0.0377 | 77.724
10 | 1.3019 | 0.01977 | -0.0325 | 65.8523
10.5 | 1.3014 | 0.02314 | -0.0278 | 56.2403
11 | 1.3065 | 0.02649 | -0.0241 | 49.3205
11.5 | 1.3087 | 0.03028 | -0.0207 | 43.2199
12 | 1.3119 | 0.03424 | -0.0178 | 38.3148
12.5 | 1.3135 | 0.03854 | -0.0152 | 34.0815
13 | 1.3131 | 0.04322 | -0.0129 | 30.3818
13.5 | 1.3088 | 0.04847 | -0.011 | 27.0023
14 | 1.3021 | 0.05423 | -0.0095 | 24.0107
14.5 | 1.2927 | 0.06058 | -0.0084 | 21.3387
15 | 1.2835 | 0.06727 | -0.008 | 19.0798
15.5 | 1.2808 | 0.07368 | -0.0081 | 17.3833
16 | 1.2788 | 0.08027 | -0.0086 | 15.9312
16.5 | 1.2791 | 0.08687 | -0.0096 | 14.7243
17 | 1.2735 | 0.09445 | -0.0112 | 13.4833
17.5 | 1.2717 | 0.10176 | -0.0131 | 12.4971

## 39. Re 750k Mach 0.50 (1)
BIGFOIL.COM POLAR EXPORT
NACA65-718 a=0.0
NACA65-718 a=0.0 |  |  |  | Cl Max: | 1.581 | at alpha= | 9.5 | deg
JavaFoil+Calcfoil stall+Eppler ext transition |  |  |  | L/D Max: | 96.992 | at alpha= | 5 | deg
Re: | 750000 |  |  | Cd Min: | 0.00871 | at alpha= | 0.5 | deg
Mach: | 0.5 |  |  | Cl=0 at alpha= | -3.5175 | deg
|  |  |  | @ Cl=0.1, Cd= | 0.010681
|  |  |  | @ Cl=0.4, Cd= | 0.010209
|  |  |  | @ Cl=0.6, Cd= | 0.0087987
alpha (deg) | Cl | Cd | Cm | Cl/Cd
-20 | -0.94 | 0.2118 | -0.016 | -4.436
-19.5 | -0.911 | 0.19717 | -0.016 | -4.618
-19 | -0.883 | 0.19141 | -0.016 | -4.611
-18.5 | -0.855 | 0.18857 | -0.016 | -4.532
-18 | -0.827 | 0.18297 | -0.017 | -4.518
-17.5 | -0.799 | 0.17828 | -0.017 | -4.479
-17 | -0.77 | 0.16976 | -0.018 | -4.539
-16.5 | -0.74 | 0.17106 | -0.017 | -4.328
-16 | -0.712 | 0.16473 | -0.017 | -4.322
-15.5 | -0.684 | 0.15781 | -0.017 | -4.333
-15 | -0.656 | 0.14753 | -0.018 | -4.444
-14.5 | -0.627 | 0.14412 | -0.018 | -4.353
-14 | -0.599 | 0.14407 | -0.019 | -4.158
-13.5 | -0.571 | 0.13624 | -0.019 | -4.189
-13 | -0.542 | 0.13458 | -0.019 | -4.025
-12.5 | -0.513 | 0.1269 | -0.018 | -4.039
-12 | -0.484 | 0.11762 | -0.019 | -4.117
-11.5 | -0.456 | 0.11578 | -0.019 | -3.937
-11 | -0.427 | 0.11129 | -0.019 | -3.839
-10.5 | -0.399 | 0.10678 | -0.02 | -3.735
-10 | -0.37 | 0.10395 | -0.02 | -3.562
-9.5 | -0.342 | 0.10103 | -0.021 | -3.385
-9 | -0.313 | 0.09553 | -0.019 | -3.273
-8.5 | -0.284 | 0.08894 | -0.02 | -3.195
-8 | -0.255 | 0.07638 | -0.019 | -3.344
-7.5 | -0.228 | 0.0592 | -0.023 | -3.847
-7 | -0.289 | 0.05387 | -0.024 | -5.358
-6.5 | -0.293 | 0.04826 | -0.025 | -6.072
-6 | -0.261 | 0.04437 | -0.027 | -5.877
-5.5 | -0.215 | 0.0406 | -0.025 | -5.307
-5 | -0.165 | 0.03843 | -0.025 | -4.292
-4.5 | -0.111 | 0.03592 | -0.026 | -3.08
-4 | -0.055 | 0.03474 | -0.026 | -1.575
-3.5 | 0.002 | 0.03307 | -0.028 | 0.064
-3 | 0.074 | 0.01071 | -0.058 | 6.891
-2.5 | 0.145 | 0.01063 | -0.059 | 13.686
-2 | 0.217 | 0.01046 | -0.059 | 20.774
-1.5 | 0.291 | 0.0103 | -0.06 | 28.225
-1 | 0.363 | 0.01025 | -0.061 | 35.378
-0.5 | 0.435 | 0.01017 | -0.062 | 42.751
0 | 0.495 | 0.01048 | -0.063 | 47.208
0.5 | 0.564 | 0.00871 | -0.064 | 64.814
1 | 0.633 | 0.00888 | -0.065 | 71.347
1.5 | 0.702 | 0.00916 | -0.066 | 76.672
2 | 0.764 | 0.00942 | -0.067 | 81.137
2.5 | 0.832 | 0.00975 | -0.068 | 85.277
3 | 0.898 | 0.0101 | -0.069 | 88.95
3.5 | 0.964 | 0.01048 | -0.07 | 91.969
4 | 1.03 | 0.01092 | -0.07 | 94.34
4.5 | 1.095 | 0.0114 | -0.071 | 96.057
5 | 1.159 | 0.01195 | -0.072 | 96.992
5.5 | 1.223 | 0.01266 | -0.073 | 96.567
6 | 1.285 | 0.01346 | -0.074 | 95.494
6.5 | 1.346 | 0.01477 | -0.075 | 91.141
7 | 1.405 | 0.01663 | -0.076 | 84.479
7.5 | 1.458 | 0.01818 | -0.076 | 80.179
8 | 1.506 | 0.0201 | -0.077 | 74.924
8.5 | 1.545 | 0.02234 | -0.078 | 69.172
9 | 1.575 | 0.02506 | -0.079 | 62.837
9.5 | 1.581 | 0.03818 | -0.079 | 41.406
10 | 1.578 | 0.04139 | -0.079 | 38.125
10.5 | 1.54 | 0.04536 | -0.08 | 33.964
11 | 1.424 | 0.05023 | -0.081 | 28.344
11.5 | 0.835 | 0.10207 | -0.029 | 8.176
12 | 0.862 | 0.11449 | -0.033 | 7.528
12.5 | 0.889 | 0.11809 | -0.033 | 7.525
13 | 0.916 | 0.13228 | -0.038 | 6.928
13.5 | 0.943 | 0.13702 | -0.039 | 6.882
14 | 0.972 | 0.14773 | -0.044 | 6.578
14.5 | 0.998 | 0.15115 | -0.044 | 6.602

## 40. Re 750k Mach 0.50 (2)
BIGFOIL.COM POLAR EXPORT
NACA65-718 a=0.0
NACA65-718 a=0.0 |  |  |  | Cl Max: | 1.2799 | at alpha= | 12.5 | deg
XFOIL ncrit=9 |  |  |  | L/D Max: | 98.2983 | at alpha= | 5 | deg
Re: | 750000 |  |  | Cd Min: | 0.23654 | at alpha= | -20 | deg
Mach: | 0.5 |  |  | Cl=0 at alpha= | -4.2524 | deg
|  |  |  | @ Cl=0.1, Cd= | 0.013205
|  |  |  | @ Cl=0.4, Cd= | 0.01003
|  |  |  | @ Cl=0.6, Cd= | 0.0092499
alpha (deg) | Cl | Cd | Cm | Cl/Cd
-20 | -0.4589 | 0.23654 | -0.001 | -1.9401
-19.5 | -0.4361 | 0.22955 | -0.0054 | -1.8998
-19 | -0.4134 | 0.22233 | -0.01 | -1.8594
-18.5 | -0.3918 | 0.21417 | -0.0152 | -1.8294
-18 | -0.3709 | 0.2063 | -0.02 | -1.7979
-17.5 | -0.3467 | 0.19941 | -0.0241 | -1.7386
-17 | -0.3234 | 0.1925 | -0.0284 | -1.68
-16.5 | -0.3009 | 0.18529 | -0.0328 | -1.6239
-16 | -0.2797 | 0.17749 | -0.0374 | -1.5759
-15.5 | -0.2629 | 0.16921 | -0.0428 | -1.5537
-15 | -0.245 | 0.16116 | -0.0474 | -1.5202
-14.5 | -0.2207 | 0.15417 | -0.0507 | -1.4315
-14 | -0.2001 | 0.14719 | -0.0545 | -1.3595
-13.5 | -0.1806 | 0.13993 | -0.0586 | -1.2906
-12.5 | -0.1537 | 0.12301 | -0.0671 | -1.2495
-12 | -0.1449 | 0.11391 | -0.0718 | -1.2721
-11.5 | -0.1332 | 0.10607 | -0.076 | -1.2558
-11 | -0.1262 | 0.09771 | -0.0804 | -1.2916
-10.5 | -0.1242 | 0.08876 | -0.0852 | -1.3993
-10 | -0.1275 | 0.0793 | -0.0905 | -1.6078
-9.5 | -0.1382 | 0.06891 | -0.0971 | -2.0055
-9 | -0.1626 | 0.05704 | -0.1063 | -2.8506
-8.5 | -0.1992 | 0.04798 | -0.11 | -4.1517
-8 | -0.2382 | 0.04098 | -0.1076 | -5.8126
-7.5 | -0.2748 | 0.03479 | -0.1 | -7.8988
-7 | -0.2711 | 0.02991 | -0.0943 | -9.0639
-6.5 | -0.2605 | 0.02219 | -0.0886 | -11.7395
-6 | -0.2109 | 0.02062 | -0.0855 | -10.2279
-5.5 | -0.1562 | 0.01851 | -0.0832 | -8.4387
-5 | -0.0955 | 0.01746 | -0.0817 | -5.4696
-4.5 | -0.0306 | 0.01541 | -0.081 | -1.9857
-4 | 0.0312 | 0.01424 | -0.0799 | 2.191
-3.5 | 0.0887 | 0.01335 | -0.0781 | 6.6442
-3 | 0.1448 | 0.01263 | -0.0763 | 11.4648
-2.5 | 0.1994 | 0.01195 | -0.0744 | 16.6862
-2 | 0.2588 | 0.01158 | -0.0733 | 22.3489
-1.5 | 0.3199 | 0.01126 | -0.0726 | 28.4103
-1 | 0.3823 | 0.01101 | -0.0723 | 34.723
-0.5 | 0.4197 | 0.00894 | -0.0687 | 46.9463
0 | 0.4845 | 0.00906 | -0.0687 | 53.4768
0.5 | 0.5499 | 0.00916 | -0.0687 | 60.0328
1 | 0.6168 | 0.00928 | -0.069 | 66.4655
1.5 | 0.6812 | 0.00945 | -0.069 | 72.0847
2 | 0.7467 | 0.00958 | -0.0692 | 77.9436
2.5 | 0.8116 | 0.00975 | -0.0692 | 83.241
3 | 0.8721 | 0.00991 | -0.0684 | 88.002
3.5 | 0.9348 | 0.01011 | -0.0678 | 92.4629
4 | 0.9879 | 0.01032 | -0.0655 | 95.7267
4.5 | 1.0377 | 0.01058 | -0.0625 | 98.0813
5 | 1.0744 | 0.01093 | -0.0572 | 98.2983
5.5 | 1.1068 | 0.01161 | -0.0517 | 95.3316
6 | 1.1364 | 0.01248 | -0.046 | 91.0577
6.5 | 1.1602 | 0.01364 | -0.0398 | 85.0587
7 | 1.1976 | 0.01524 | -0.0371 | 78.5827
7.5 | 1.233 | 0.0176 | -0.0356 | 70.0568
8 | 1.2441 | 0.02041 | -0.0304 | 60.9554
8.5 | 1.2506 | 0.02368 | -0.0252 | 52.8125
9 | 1.26 | 0.02711 | -0.0208 | 46.4773
9.5 | 1.2651 | 0.031 | -0.0165 | 40.8097
10 | 1.2738 | 0.03499 | -0.013 | 36.4047
10.5 | 1.2755 | 0.03964 | -0.0096 | 32.1771
11 | 1.2785 | 0.04448 | -0.0067 | 28.7433
11.5 | 1.2784 | 0.04982 | -0.0043 | 25.6604
12 | 1.2797 | 0.05534 | -0.0024 | 23.1243
12.5 | 1.2799 | 0.06125 | -0.001 | 20.8963
13 | 1.2727 | 0.06808 | -0.0001 | 18.6942
13.5 | 1.2579 | 0.07601 | -0.0001 | 16.5491
14 | 1.2389 | 0.08479 | -0.001 | 14.6114
14.5 | 1.2174 | 0.09438 | -0.0029 | 12.8989
15 | 1.2052 | 0.10352 | -0.0053 | 11.6422
15.5 | 1.1942 | 0.1129 | -0.0083 | 10.5775
16 | 1.1849 | 0.12244 | -0.0119 | 9.6774
16.5 | 1.1786 | 0.13189 | -0.0158 | 8.9362
17 | 1.1755 | 0.14113 | -0.0201 | 8.3292
17.5 | 1.172 | 0.15064 | -0.0248 | 7.7801

## 41. Re 1M Mach 0.00 (1)
BIGFOIL.COM POLAR EXPORT
NACA65-718 a=0.0
NACA65-718 a=0.0 |  |  |  | Cl Max: | 1.708 | at alpha= | 14 | deg
JavaFoil+Calcfoil stall+Eppler ext transition |  |  |  | L/D Max: | 121.648 | at alpha= | 6 | deg
Re: | 1000000 |  |  | Cd Min: | 0.00691 | at alpha= | 0 | deg
Mach: | 0 |  |  | Cl=0 at alpha= | -3.5164 | deg
|  |  |  | @ Cl=0.1, Cd= | 0.0091529
|  |  |  | @ Cl=0.4, Cd= | 0.008104
|  |  |  | @ Cl=0.6, Cd= | 0.007187
alpha (deg) | Cl | Cd | Cm | Cl/Cd
-18.5 | -0.528 | 0.17035 | -0.013 | -3.101
-18 | -0.543 | 0.15592 | -0.013 | -3.484
-17.5 | -0.557 | 0.15272 | -0.013 | -3.649
-17 | -0.571 | 0.14688 | -0.014 | -3.886
-16.5 | -0.583 | 0.13834 | -0.014 | -4.216
-16 | -0.595 | 0.12919 | -0.014 | -4.603
-15.5 | -0.604 | 0.12088 | -0.015 | -4.999
-15 | -0.612 | 0.11595 | -0.015 | -5.279
-14.5 | -0.618 | 0.11168 | -0.015 | -5.533
-14 | -0.622 | 0.10304 | -0.016 | -6.036
-13.5 | -0.623 | 0.09791 | -0.016 | -6.362
-13 | -0.62 | 0.09278 | -0.016 | -6.687
-12.5 | -0.615 | 0.08718 | -0.017 | -7.059
-12 | -0.608 | 0.08019 | -0.018 | -7.577
-11.5 | -0.596 | 0.07555 | -0.019 | -7.884
-11 | -0.58 | 0.07112 | -0.019 | -8.156
-10.5 | -0.561 | 0.06691 | -0.02 | -8.378
-10 | -0.538 | 0.06293 | -0.02 | -8.542
-9.5 | -0.511 | 0.05913 | -0.021 | -8.648
-9 | -0.482 | 0.05523 | -0.022 | -8.724
-8.5 | -0.449 | 0.05182 | -0.023 | -8.657
-8 | -0.414 | 0.04735 | -0.025 | -8.742
-7.5 | -0.455 | 0.01195 | -0.042 | -38.124
-7 | -0.406 | 0.01109 | -0.043 | -36.632
-6.5 | -0.286 | 0.04138 | -0.022 | -6.914
-6 | -0.241 | 0.03906 | -0.023 | -6.173
-5.5 | -0.241 | 0.00997 | -0.046 | -24.124
-5 | -0.181 | 0.00978 | -0.047 | -18.535
-4.5 | -0.121 | 0.00969 | -0.048 | -12.458
-4 | -0.059 | 0.00949 | -0.049 | -6.256
-3.5 | 0.002 | 0.00934 | -0.05 | 0.244
-3 | 0.064 | 0.00924 | -0.051 | 6.95
-2.5 | 0.126 | 0.00909 | -0.052 | 13.898
-2 | 0.189 | 0.009 | -0.052 | 20.97
-1.5 | 0.252 | 0.00893 | -0.053 | 28.196
-1 | 0.314 | 0.00894 | -0.054 | 35.145
-0.5 | 0.376 | 0.0089 | -0.055 | 42.291
0 | 0.436 | 0.00691 | -0.056 | 63.078
0.5 | 0.497 | 0.00701 | -0.056 | 70.923
1 | 0.558 | 0.00711 | -0.057 | 78.438
1.5 | 0.618 | 0.00722 | -0.058 | 85.609
2 | 0.675 | 0.00738 | -0.059 | 91.5
2.5 | 0.734 | 0.00752 | -0.06 | 97.689
3 | 0.794 | 0.0077 | -0.061 | 103.021
3.5 | 0.852 | 0.00789 | -0.061 | 108.075
4 | 0.911 | 0.00809 | -0.062 | 112.607
4.5 | 0.969 | 0.00837 | -0.063 | 115.757
5 | 1.026 | 0.00867 | -0.064 | 118.326
5.5 | 1.083 | 0.00898 | -0.065 | 120.612
6 | 1.14 | 0.00937 | -0.065 | 121.648
6.5 | 1.196 | 0.00983 | -0.066 | 121.639
7 | 1.251 | 0.01046 | -0.067 | 119.615
7.5 | 1.302 | 0.01161 | -0.068 | 112.079
8 | 1.352 | 0.01263 | -0.068 | 106.993
8.5 | 1.399 | 0.01365 | -0.069 | 102.512
9 | 1.445 | 0.01482 | -0.07 | 97.509
9.5 | 1.488 | 0.01614 | -0.07 | 92.161
10 | 1.528 | 0.01767 | -0.071 | 86.456
10.5 | 1.555 | 0.02654 | -0.071 | 58.564
11 | 1.59 | 0.02805 | -0.072 | 56.703
11.5 | 1.623 | 0.02955 | -0.073 | 54.938
12 | 1.651 | 0.0312 | -0.073 | 52.901
12.5 | 1.673 | 0.03302 | -0.074 | 50.681
13 | 1.692 | 0.03505 | -0.075 | 48.271
13.5 | 1.706 | 0.037 | -0.075 | 46.1
14 | 1.708 | 0.03907 | -0.076 | 43.725
14.5 | 1.702 | 0.04174 | -0.077 | 40.782
15 | 1.69 | 0.04377 | -0.077 | 38.623
15.5 | 1.672 | 0.04693 | -0.078 | 35.626
16 | 1.648 | 0.04936 | -0.078 | 33.386
16.5 | 1.618 | 0.05261 | -0.079 | 30.763
17 | 1.584 | 0.05572 | -0.08 | 28.431
17.5 | 1.545 | 0.05997 | -0.08 | 25.762
18 | 1.502 | 0.06463 | -0.08 | 23.236
18.5 | 1.457 | 0.0689 | -0.081 | 21.141
19 | 1.408 | 0.07409 | -0.081 | 19.001

## 42. Re 1M Mach 0.00 (2)
BIGFOIL.COM POLAR EXPORT
NACA65-718 a=0.0
NACA65-718 a=0.0 |  |  |  | Cl Max: | 1.354 | at alpha= | 18 | deg
XFOIL ncrit=9 |  |  |  | L/D Max: | 140.453 | at alpha= | 7 | deg
Re: | 1000000 |  |  | Cd Min: | 0.21288 | at alpha= | -20 | deg
Mach: | 0 |  |  | Cl=0 at alpha= | -3.8699 | deg
|  |  |  | @ Cl=0.1, Cd= | 0.0099399
|  |  |  | @ Cl=0.4, Cd= | 0.0069439
|  |  |  | @ Cl=0.6, Cd= | 0.0071138
alpha (deg) | Cl | Cd | Cm | Cl/Cd
-20 | -0.4368 | 0.21288 | -0.0052 | -2.0519
-19.5 | -0.4203 | 0.20735 | -0.0085 | -2.027
-19 | -0.4039 | 0.20138 | -0.012 | -2.0057
-18.5 | -0.3926 | 0.19292 | -0.0166 | -2.035
-16.5 | -0.8587 | 0.05051 | -0.0876 | -17.0006
-16 | -0.894 | 0.042 | -0.0893 | -21.2857
-15.5 | -0.9102 | 0.03635 | -0.0885 | -25.0399
-15 | -0.9117 | 0.03241 | -0.0866 | -28.1302
-14.5 | -0.9085 | 0.02901 | -0.0839 | -31.3168
-14 | -0.8967 | 0.02636 | -0.081 | -34.0175
-13.5 | -0.8782 | 0.02424 | -0.078 | -36.2294
-13 | -0.8553 | 0.02237 | -0.0749 | -38.2342
-12.5 | -0.8326 | 0.02048 | -0.0714 | -40.6543
-12 | -0.8023 | 0.0191 | -0.0684 | -42.0052
-11.5 | -0.7693 | 0.01791 | -0.0655 | -42.9537
-11 | -0.7291 | 0.01677 | -0.0637 | -43.4764
-10.5 | -0.6871 | 0.01575 | -0.0622 | -43.6254
-10 | -0.6425 | 0.01487 | -0.0609 | -43.2078
-9.5 | -0.5911 | 0.01458 | -0.0606 | -40.5418
-9 | -0.5358 | 0.01472 | -0.0609 | -36.3995
-8.5 | -0.4833 | 0.01451 | -0.0607 | -33.3081
-8 | -0.4303 | 0.01445 | -0.0607 | -29.7785
-7.5 | -0.3767 | 0.01435 | -0.0607 | -26.2509
-7 | -0.3267 | 0.01359 | -0.0603 | -24.0397
-6.5 | -0.2738 | 0.01334 | -0.0603 | -20.5247
-6 | -0.2202 | 0.01302 | -0.0603 | -16.9124
-5.5 | -0.1705 | 0.01217 | -0.0598 | -14.0099
-5 | -0.117 | 0.01186 | -0.0598 | -9.8651
-4.5 | -0.0643 | 0.01142 | -0.0597 | -5.6305
-4 | -0.0135 | 0.01076 | -0.0592 | -1.2546
-3.5 | 0.0384 | 0.01024 | -0.0589 | 3.75
-3 | 0.0926 | 0.00998 | -0.0591 | 9.2786
-2.5 | 0.148 | 0.00968 | -0.0594 | 15.2893
-2 | 0.203 | 0.00936 | -0.0597 | 21.688
-1.5 | 0.2588 | 0.00917 | -0.0601 | 28.2225
-1 | 0.2973 | 0.0071 | -0.0585 | 41.8732
-0.5 | 0.3537 | 0.00696 | -0.0589 | 50.819
0 | 0.4111 | 0.00694 | -0.0596 | 59.2363
0.5 | 0.4686 | 0.00706 | -0.0603 | 66.3739
1 | 0.5264 | 0.00705 | -0.0611 | 74.6667
1.5 | 0.5839 | 0.00708 | -0.0618 | 82.4718
2 | 0.6411 | 0.0072 | -0.0626 | 89.0417
3 | 0.7554 | 0.00728 | -0.0642 | 103.7637
3.5 | 0.8117 | 0.00739 | -0.0648 | 109.8376
4 | 0.8679 | 0.00745 | -0.0655 | 116.4966
4.5 | 0.9227 | 0.00761 | -0.0659 | 121.2484
5 | 0.9774 | 0.00767 | -0.0663 | 127.4316
5.5 | 1.0301 | 0.00783 | -0.0663 | 131.5581
6 | 1.0818 | 0.00798 | -0.0662 | 135.5639
6.5 | 1.1319 | 0.00815 | -0.0658 | 138.8834
7 | 1.1784 | 0.00839 | -0.0647 | 140.4529
7.5 | 1.2193 | 0.00871 | -0.0626 | 139.9885
8 | 1.2436 | 0.00914 | -0.0572 | 136.0613
8.5 | 1.2825 | 0.01018 | -0.0563 | 125.9823
9 | 1.2893 | 0.01177 | -0.0499 | 109.5412
9.5 | 1.2991 | 0.01363 | -0.0447 | 95.3118
10 | 1.3077 | 0.01584 | -0.0399 | 82.5568
10.5 | 1.3154 | 0.01834 | -0.0355 | 71.723
11 | 1.3214 | 0.02114 | -0.0315 | 62.5071
11.5 | 1.3256 | 0.02424 | -0.0277 | 54.6865
12 | 1.3302 | 0.02758 | -0.0245 | 48.2306
12.5 | 1.3323 | 0.03131 | -0.0215 | 42.5519
13 | 1.3346 | 0.03524 | -0.0189 | 37.8717
13.5 | 1.333 | 0.03971 | -0.0165 | 33.5684
14 | 1.332 | 0.04437 | -0.0146 | 30.0203
14.5 | 1.3297 | 0.04939 | -0.0131 | 26.9225
15 | 1.3277 | 0.05463 | -0.0119 | 24.3035
15.5 | 1.3301 | 0.05971 | -0.0114 | 22.276
16 | 1.3363 | 0.06459 | -0.0112 | 20.689
16.5 | 1.3434 | 0.06953 | -0.0114 | 19.3212
17 | 1.3469 | 0.07508 | -0.0118 | 17.9395
17.5 | 1.3503 | 0.08078 | -0.0125 | 16.7158
18 | 1.354 | 0.08665 | -0.0136 | 15.6261
18.5 | 1.3503 | 0.09368 | -0.0152 | 14.414
19 | 1.3474 | 0.1008 | -0.0171 | 13.3671
19.5 | 1.3496 | 0.10735 | -0.0193 | 12.572
20 | 1.348 | 0.11451 | -0.0219 | 11.7719

## 43. Re 1M Mach 0.10 (1)
BIGFOIL.COM POLAR EXPORT
NACA65-718 a=0.0
NACA65-718 a=0.0 |  |  |  | Cl Max: | 1.703 | at alpha= | 13.5 | deg
JavaFoil+Calcfoil stall+Eppler ext transition |  |  |  | L/D Max: | 121.24 | at alpha= | 6 | deg
Re: | 1000000 |  |  | Cd Min: | 0.00694 | at alpha= | 0 | deg
Mach: | 0.1 |  |  | Cl=0 at alpha= | -3.5161 | deg
|  |  |  | @ Cl=0.1, Cd= | 0.0091723
|  |  |  | @ Cl=0.4, Cd= | 0.0079597
|  |  |  | @ Cl=0.6, Cd= | 0.0072052
alpha (deg) | Cl | Cd | Cm | Cl/Cd
-18.5 | -0.479 | 0.1713 | -0.013 | -2.797
-18 | -0.497 | 0.16247 | -0.013 | -3.057
-17.5 | -0.514 | 0.15174 | -0.013 | -3.386
-17 | -0.53 | 0.14613 | -0.014 | -3.627
-16.5 | -0.546 | 0.14149 | -0.014 | -3.857
-16 | -0.56 | 0.12845 | -0.014 | -4.361
-15.5 | -0.573 | 0.12335 | -0.015 | -4.647
-15 | -0.584 | 0.12016 | -0.015 | -4.863
-14.5 | -0.593 | 0.11249 | -0.015 | -5.276
-14 | -0.601 | 0.1046 | -0.016 | -5.741
-13.5 | -0.605 | 0.09776 | -0.016 | -6.184
-13 | -0.605 | 0.09498 | -0.016 | -6.369
-12.5 | -0.603 | 0.08623 | -0.017 | -6.996
-12 | -0.597 | 0.08165 | -0.018 | -7.317
-11.5 | -0.588 | 0.07675 | -0.019 | -7.658
-11 | -0.574 | 0.07196 | -0.019 | -7.978
-10.5 | -0.556 | 0.06755 | -0.02 | -8.236
-10 | -0.535 | 0.06343 | -0.02 | -8.432
-9.5 | -0.51 | 0.05967 | -0.021 | -8.54
-9 | -0.481 | 0.05556 | -0.022 | -8.656
-8.5 | -0.448 | 0.05221 | -0.023 | -8.59
-8 | -0.414 | 0.04792 | -0.024 | -8.637
-7.5 | -0.456 | 0.01202 | -0.043 | -37.914
-7 | -0.33 | 0.04403 | -0.021 | -7.498
-6.5 | -0.287 | 0.04155 | -0.022 | -6.908
-6 | -0.242 | 0.0392 | -0.023 | -6.174
-5.5 | -0.242 | 0.01007 | -0.047 | -24.006
-5 | -0.182 | 0.00989 | -0.047 | -18.416
-4.5 | -0.121 | 0.00972 | -0.048 | -12.474
-4 | -0.06 | 0.00949 | -0.049 | -6.288
-3.5 | 0.002 | 0.0094 | -0.05 | 0.244
-3 | 0.065 | 0.00924 | -0.051 | 6.988
-2.5 | 0.127 | 0.00912 | -0.052 | 13.924
-2 | 0.19 | 0.00898 | -0.053 | 21.113
-1.5 | 0.253 | 0.00895 | -0.054 | 28.261
-1 | 0.316 | 0.00893 | -0.055 | 35.356
-0.5 | 0.378 | 0.00855 | -0.055 | 44.254
0 | 0.438 | 0.00694 | -0.056 | 63.147
0.5 | 0.499 | 0.00701 | -0.057 | 71.234
1 | 0.56 | 0.00712 | -0.058 | 78.648
1.5 | 0.621 | 0.00725 | -0.058 | 85.613
2 | 0.678 | 0.0074 | -0.059 | 91.558
2.5 | 0.738 | 0.00757 | -0.06 | 97.406
3 | 0.797 | 0.00773 | -0.061 | 103.11
3.5 | 0.856 | 0.00793 | -0.062 | 107.967
4 | 0.915 | 0.00816 | -0.062 | 112.066
4.5 | 0.973 | 0.00845 | -0.063 | 115.143
5 | 1.031 | 0.00876 | -0.064 | 117.696
5.5 | 1.088 | 0.00903 | -0.065 | 120.446
6 | 1.145 | 0.00944 | -0.066 | 121.24
6.5 | 1.201 | 0.00993 | -0.066 | 120.982
7 | 1.256 | 0.0106 | -0.067 | 118.474
7.5 | 1.307 | 0.01182 | -0.068 | 110.556
8 | 1.357 | 0.0128 | -0.069 | 106.01
8.5 | 1.405 | 0.01382 | -0.069 | 101.656
9 | 1.45 | 0.01503 | -0.07 | 96.49
9.5 | 1.493 | 0.0164 | -0.071 | 91.02
10 | 1.533 | 0.01794 | -0.071 | 85.447
10.5 | 1.559 | 0.02695 | -0.071 | 57.865
11 | 1.595 | 0.02846 | -0.072 | 56.02
11.5 | 1.627 | 0.03004 | -0.073 | 54.157
12 | 1.653 | 0.03177 | -0.074 | 52.019
12.5 | 1.674 | 0.03361 | -0.074 | 49.804
13 | 1.691 | 0.03562 | -0.075 | 47.474
13.5 | 1.703 | 0.03762 | -0.076 | 45.276
14 | 1.703 | 0.03988 | -0.076 | 42.707
14.5 | 1.693 | 0.04258 | -0.077 | 39.776
15 | 1.678 | 0.04484 | -0.078 | 37.413
15.5 | 1.655 | 0.04793 | -0.078 | 34.526
16 | 1.627 | 0.05052 | -0.079 | 32.195
16.5 | 1.592 | 0.05378 | -0.079 | 29.6
17 | 1.552 | 0.05765 | -0.08 | 26.916
17.5 | 1.507 | 0.06169 | -0.08 | 24.424
18 | 1.458 | 0.06663 | -0.081 | 21.879
18.5 | 1.405 | 0.07174 | -0.081 | 19.59

## 44. Re 1M Mach 0.10 (2)
BIGFOIL.COM POLAR EXPORT
NACA65-718 a=0.0
NACA65-718 a=0.0 |  |  |  | Cl Max: | 1.3458 | at alpha= | 18 | deg
XFOIL ncrit=9 |  |  |  | L/D Max: | 139.752 | at alpha= | 7 | deg
Re: | 1000000 |  |  | Cd Min: | 0.11836 | at alpha= | 20 | deg
Mach: | 0.1 |  |  | Cl=0 at alpha= | -3.8808 | deg
|  |  |  | @ Cl=0.1, Cd= | 0.0099784
|  |  |  | @ Cl=0.4, Cd= | 0.0069724
|  |  |  | @ Cl=0.6, Cd= | 0.007134
alpha (deg) | Cl | Cd | Cm | Cl/Cd
-16 | -0.8161 | 0.05137 | -0.0887 | -15.8867
-15.5 | -0.8586 | 0.04202 | -0.0907 | -20.4331
-15 | -0.8749 | 0.03634 | -0.0898 | -24.0754
-14.5 | -0.8837 | 0.03177 | -0.0875 | -27.8155
-14 | -0.8801 | 0.02838 | -0.0845 | -31.0113
-13 | -0.849 | 0.02351 | -0.0779 | -36.1123
-12.5 | -0.827 | 0.0215 | -0.0744 | -38.4651
-12 | -0.7995 | 0.01986 | -0.071 | -40.2568
-11.5 | -0.7689 | 0.01847 | -0.0678 | -41.6297
-11 | -0.7302 | 0.01722 | -0.0656 | -42.4042
-10 | -0.644 | 0.01515 | -0.0625 | -42.5083
-9.5 | -0.595 | 0.01462 | -0.0617 | -40.6977
-9 | -0.5394 | 0.01469 | -0.0618 | -36.7189
-8.5 | -0.4856 | 0.01454 | -0.0617 | -33.3975
-8 | -0.4321 | 0.01453 | -0.0616 | -29.7385
-7.5 | -0.3782 | 0.0144 | -0.0616 | -26.2639
-7 | -0.3276 | 0.01368 | -0.0611 | -23.9474
-6.5 | -0.2744 | 0.01346 | -0.061 | -20.3863
-6 | -0.2206 | 0.01307 | -0.061 | -16.8783
-5.5 | -0.1703 | 0.01226 | -0.0605 | -13.8907
-5 | -0.1167 | 0.01194 | -0.0604 | -9.7739
-4.5 | -0.0637 | 0.01148 | -0.0603 | -5.5488
-4 | -0.0123 | 0.01084 | -0.0598 | -1.1347
-3.5 | 0.0393 | 0.01028 | -0.0594 | 3.823
-3 | 0.0937 | 0.01001 | -0.0595 | 9.3606
-2.5 | 0.1495 | 0.00973 | -0.0599 | 15.3649
-2 | 0.2047 | 0.00939 | -0.0601 | 21.7998
-1.5 | 0.2606 | 0.00921 | -0.0605 | 28.2953
-1 | 0.2995 | 0.00713 | -0.0588 | 42.0056
-0.5 | 0.356 | 0.00698 | -0.0593 | 51.0029
0 | 0.4137 | 0.00697 | -0.0599 | 59.3544
0.5 | 0.4715 | 0.00707 | -0.0606 | 66.6902
1 | 0.5296 | 0.00708 | -0.0614 | 74.8023
1.5 | 0.5874 | 0.00711 | -0.0621 | 82.616
2 | 0.6451 | 0.00722 | -0.0629 | 89.349
2.5 | 0.7031 | 0.00726 | -0.0638 | 96.8457
3 | 0.7599 | 0.00732 | -0.0644 | 103.8115
3.5 | 0.8166 | 0.00742 | -0.0651 | 110.0539
4 | 0.8731 | 0.0075 | -0.0657 | 116.4133
4.5 | 0.9282 | 0.00764 | -0.0661 | 121.4921
5 | 0.983 | 0.00772 | -0.0664 | 127.3316
5.5 | 1.0361 | 0.00787 | -0.0665 | 131.6518
6 | 1.0873 | 0.00805 | -0.0662 | 135.0683
6.5 | 1.1376 | 0.00823 | -0.0657 | 138.226
7 | 1.1837 | 0.00847 | -0.0644 | 139.7521
7.5 | 1.2232 | 0.00881 | -0.0619 | 138.8422
8 | 1.2455 | 0.00924 | -0.0561 | 134.7944
8.5 | 1.2833 | 0.01039 | -0.0551 | 123.513
9 | 1.2905 | 0.01205 | -0.0488 | 107.0954
9.5 | 1.2999 | 0.01402 | -0.0436 | 92.7175
10 | 1.3078 | 0.01633 | -0.0388 | 80.0857
10.5 | 1.3147 | 0.01894 | -0.0344 | 69.4139
11 | 1.3201 | 0.02184 | -0.0304 | 60.4441
11.5 | 1.3242 | 0.02503 | -0.0267 | 52.9045
12 | 1.3283 | 0.02849 | -0.0234 | 46.6234
12.5 | 1.3306 | 0.03228 | -0.0205 | 41.2206
13 | 1.332 | 0.03636 | -0.018 | 36.6337
13.5 | 1.3297 | 0.04096 | -0.0156 | 32.4634
14 | 1.3275 | 0.04579 | -0.0137 | 28.991
14.5 | 1.325 | 0.05095 | -0.0122 | 26.0059
15 | 1.3221 | 0.05639 | -0.0112 | 23.4456
15.5 | 1.3246 | 0.06157 | -0.0107 | 21.5137
16 | 1.3299 | 0.06665 | -0.0106 | 19.9535
16.5 | 1.3375 | 0.07166 | -0.0109 | 18.6645
17 | 1.3389 | 0.07756 | -0.0114 | 17.2628
17.5 | 1.3434 | 0.08327 | -0.0123 | 16.1331
18 | 1.3458 | 0.08944 | -0.0135 | 15.047
18.5 | 1.3395 | 0.09693 | -0.0153 | 13.8193
19 | 1.3383 | 0.10398 | -0.0173 | 12.8707
19.5 | 1.339 | 0.11086 | -0.0197 | 12.0783
20 | 1.336 | 0.11836 | -0.0225 | 11.2876

## 45. Re 1M Mach 0.25 (1)
BIGFOIL.COM POLAR EXPORT
NACA65-718 a=0.0
NACA65-718 a=0.0 |  |  |  | Cl Max: | 1.674 | at alpha= | 13 | deg
JavaFoil+Calcfoil stall+Eppler ext transition |  |  |  | L/D Max: | 118.017 | at alpha= | 5.5 | deg
Re: | 1000000 |  |  | Cd Min: | 0.00709 | at alpha= | 0 | deg
Mach: | 0.25 |  |  | Cl=0 at alpha= | -3.5159 | deg
|  |  |  | @ Cl=0.1, Cd= | 0.0093175
|  |  |  | @ Cl=0.4, Cd= | 0.0086335
|  |  |  | @ Cl=0.6, Cd= | 0.0073495
alpha (deg) | Cl | Cd | Cm | Cl/Cd
-16 | -0.221 | 0.14984 | -0.014 | -1.475
-15.5 | -0.277 | 0.14304 | -0.014 | -1.937
-15 | -0.326 | 0.13552 | -0.015 | -2.402
-14.5 | -0.369 | 0.12312 | -0.015 | -2.994
-14 | -0.407 | 0.11403 | -0.016 | -3.569
-13.5 | -0.441 | 0.10635 | -0.016 | -4.142
-13 | -0.469 | 0.10321 | -0.017 | -4.54
-12.5 | -0.491 | 0.09486 | -0.017 | -5.177
-12 | -0.508 | 0.08763 | -0.018 | -5.794
-11.5 | -0.518 | 0.0816 | -0.018 | -6.347
-11 | -0.522 | 0.07657 | -0.019 | -6.81
-10.5 | -0.518 | 0.07089 | -0.019 | -7.313
-10 | -0.509 | 0.06667 | -0.02 | -7.633
-9.5 | -0.493 | 0.06259 | -0.021 | -7.881
-9 | -0.472 | 0.05798 | -0.021 | -8.133
-8.5 | -0.444 | 0.0545 | -0.022 | -8.152
-8 | -0.413 | 0.05037 | -0.023 | -8.199
-7.5 | -0.377 | 0.04722 | -0.024 | -7.984
-7 | -0.338 | 0.04308 | -0.026 | -7.855
-6.5 | -0.292 | 0.04225 | -0.022 | -6.907
-6 | -0.247 | 0.03998 | -0.022 | -6.167
-5.5 | -0.2 | 0.0377 | -0.024 | -5.293
-5 | -0.151 | 0.03572 | -0.025 | -4.219
-4.5 | -0.124 | 0.00984 | -0.05 | -12.637
-4 | -0.061 | 0.00965 | -0.05 | -6.35
-3.5 | 0.002 | 0.00955 | -0.051 | 0.246
-3 | 0.066 | 0.00936 | -0.052 | 7.078
-2.5 | 0.13 | 0.00928 | -0.053 | 14.064
-2 | 0.195 | 0.00922 | -0.054 | 21.128
-1.5 | 0.26 | 0.00914 | -0.055 | 28.451
-1 | 0.324 | 0.00846 | -0.056 | 38.339
-0.5 | 0.389 | 0.00898 | -0.056 | 43.273
0 | 0.449 | 0.00709 | -0.057 | 63.308
0.5 | 0.512 | 0.00718 | -0.058 | 71.298
1 | 0.574 | 0.0073 | -0.059 | 78.628
1.5 | 0.637 | 0.00742 | -0.06 | 85.777
2 | 0.695 | 0.00762 | -0.061 | 91.176
2.5 | 0.756 | 0.00779 | -0.062 | 97.018
3 | 0.817 | 0.00799 | -0.062 | 102.212
3.5 | 0.877 | 0.00821 | -0.063 | 106.835
4 | 0.937 | 0.00848 | -0.064 | 110.52
4.5 | 0.997 | 0.00877 | -0.065 | 113.669
5 | 1.056 | 0.00911 | -0.066 | 115.88
5.5 | 1.114 | 0.00944 | -0.067 | 118.017
6 | 1.172 | 0.00994 | -0.067 | 117.936
6.5 | 1.23 | 0.01046 | -0.068 | 117.511
7 | 1.285 | 0.01147 | -0.069 | 112.06
7.5 | 1.337 | 0.01274 | -0.07 | 104.93
8 | 1.387 | 0.01375 | -0.07 | 100.916
8.5 | 1.434 | 0.01494 | -0.071 | 96.031
9 | 1.479 | 0.0163 | -0.072 | 90.739
9.5 | 1.52 | 0.01791 | -0.072 | 84.899
10 | 1.547 | 0.02746 | -0.072 | 56.329
10.5 | 1.582 | 0.02911 | -0.073 | 54.347
11 | 1.613 | 0.03079 | -0.074 | 52.408
11.5 | 1.64 | 0.0327 | -0.075 | 50.153
12 | 1.658 | 0.0347 | -0.075 | 47.797
12.5 | 1.67 | 0.03688 | -0.076 | 45.281
13 | 1.674 | 0.03916 | -0.077 | 42.754
13.5 | 1.672 | 0.042 | -0.077 | 39.797
14 | 1.651 | 0.04444 | -0.078 | 37.155
14.5 | 1.615 | 0.04752 | -0.079 | 33.989
15 | 1.568 | 0.0508 | -0.079 | 30.865
15.5 | 1.509 | 0.05457 | -0.08 | 27.663
16 | 1.439 | 0.05964 | -0.08 | 24.128
16.5 | 1.359 | 0.06509 | -0.08 | 20.871
17 | 1.269 | 0.071 | -0.081 | 17.871
17.5 | 1.161 | 0.08416 | -0.079 | 13.793
18 | 1.005 | 0.12669 | -0.07 | 7.936

## 46. Re 1M Mach 0.25 (2)
BIGFOIL.COM POLAR EXPORT
NACA65-718 a=0.0
NACA65-718 a=0.0 |  |  |  | Cl Max: | 1.3193 | at alpha= | 12.5 | deg
XFOIL ncrit=9 |  |  |  | L/D Max: | 135.191 | at alpha= | 6.5 | deg
Re: | 1000000 |  |  | Cd Min: | 0.16237 | at alpha= | -17 | deg
Mach: | 0.25 |  |  | Cl=0 at alpha= | -3.9468 | deg
|  |  |  | @ Cl=0.1, Cd= | 0.010182
|  |  |  | @ Cl=0.4, Cd= | 0.0071524
|  |  |  | @ Cl=0.6, Cd= | 0.0073347
alpha (deg) | Cl | Cd | Cm | Cl/Cd
-17 | -0.2531 | 0.16237 | -0.0157 | -1.5588
-16.5 | -0.2385 | 0.15696 | -0.0199 | -1.5195
-16 | -0.2333 | 0.14984 | -0.0255 | -1.557
-15.5 | -0.2247 | 0.14362 | -0.0302 | -1.5645
-15 | -0.2074 | 0.13933 | -0.0334 | -1.4886
-14.5 | -0.1959 | 0.1354 | -0.0375 | -1.4468
-13 | -0.6442 | 0.04716 | -0.0953 | -13.6599
-12.5 | -0.7345 | 0.03339 | -0.0922 | -21.9976
-12 | -0.7499 | 0.02776 | -0.0872 | -27.0137
-11.5 | -0.7463 | 0.02384 | -0.0819 | -31.3045
-11 | -0.7256 | 0.02116 | -0.0772 | -34.2911
-10.5 | -0.6907 | 0.01911 | -0.0741 | -36.1434
-10 | -0.6488 | 0.01739 | -0.0717 | -37.3088
-9.5 | -0.6038 | 0.01602 | -0.0696 | -37.6904
-9 | -0.5555 | 0.01497 | -0.0679 | -37.1075
-8.5 | -0.5005 | 0.01466 | -0.0671 | -34.1405
-8 | -0.4414 | 0.01487 | -0.0669 | -29.6839
-7.5 | -0.3852 | 0.01491 | -0.0665 | -25.835
-7 | -0.3302 | 0.01465 | -0.0659 | -22.5392
-6.5 | -0.277 | 0.01403 | -0.0654 | -19.7434
-6 | -0.2219 | 0.01355 | -0.065 | -16.3764
-5.5 | -0.1685 | 0.01286 | -0.0644 | -13.1026
-5 | -0.1141 | 0.01239 | -0.064 | -9.209
-4.5 | -0.0596 | 0.01183 | -0.0636 | -5.038
-4 | -0.0053 | 0.01133 | -0.0632 | -0.46778
-3.5 | 0.0445 | 0.01059 | -0.0621 | 4.2021
-3 | 0.1003 | 0.01018 | -0.0621 | 9.8527
-2.5 | 0.1574 | 0.0099 | -0.0622 | 15.899
-2 | 0.2136 | 0.00957 | -0.0623 | 22.3197
-1.5 | 0.2714 | 0.0094 | -0.0626 | 28.8723
-1 | 0.3156 | 0.00772 | -0.0615 | 40.8808
-0.5 | 0.3686 | 0.00711 | -0.0611 | 51.8425
0 | 0.4279 | 0.00719 | -0.0617 | 59.5132
0.5 | 0.4877 | 0.00719 | -0.0624 | 67.8303
1 | 0.5476 | 0.00722 | -0.0631 | 75.8449
1.5 | 0.607 | 0.00735 | -0.0638 | 82.585
2 | 0.6671 | 0.0074 | -0.0647 | 90.1486
2.5 | 0.7262 | 0.00744 | -0.0654 | 97.6075
3 | 0.7849 | 0.00757 | -0.066 | 103.6856
3.5 | 0.8436 | 0.00764 | -0.0666 | 110.4188
4 | 0.9007 | 0.00779 | -0.0669 | 115.6226
4.5 | 0.9578 | 0.00786 | -0.0672 | 121.8575
5 | 1.0126 | 0.00804 | -0.067 | 125.9453
5.5 | 1.0672 | 0.00817 | -0.0668 | 130.6242
6 | 1.119 | 0.00837 | -0.0661 | 133.6918
6.5 | 1.1667 | 0.00863 | -0.0646 | 135.1912
7 | 1.2081 | 0.00895 | -0.0619 | 134.9832
7.5 | 1.2318 | 0.00938 | -0.0559 | 131.322
8 | 1.2632 | 0.01025 | -0.0523 | 123.239
8.5 | 1.2897 | 0.01176 | -0.0493 | 109.6684
9 | 1.2937 | 0.01401 | -0.0431 | 92.3412
9.5 | 1.3011 | 0.01646 | -0.038 | 79.0462
10 | 1.3035 | 0.01943 | -0.0329 | 67.087
10.5 | 1.3066 | 0.02261 | -0.0285 | 57.7886
11 | 1.3125 | 0.02588 | -0.0248 | 50.7148
11.5 | 1.3151 | 0.0296 | -0.0213 | 44.4291
12 | 1.3185 | 0.03349 | -0.0183 | 39.37
12.5 | 1.3193 | 0.0378 | -0.0156 | 34.9021
13 | 1.3174 | 0.04255 | -0.0132 | 30.9612
13.5 | 1.3129 | 0.04775 | -0.0111 | 27.4953
14 | 1.3059 | 0.0535 | -0.0095 | 24.4093
14.5 | 1.2996 | 0.05952 | -0.0084 | 21.8347
15 | 1.2987 | 0.06533 | -0.008 | 19.8791
15.5 | 1.3018 | 0.07099 | -0.0079 | 18.3378
16 | 1.3045 | 0.07694 | -0.0083 | 16.9548
16.5 | 1.3073 | 0.08306 | -0.0091 | 15.7392
17 | 1.3036 | 0.09027 | -0.0103 | 14.4411
17.5 | 1.3054 | 0.09694 | -0.0119 | 13.4661

## 47. Re 1M Mach 0.50 (1)
BIGFOIL.COM POLAR EXPORT
NACA65-718 a=0.0
NACA65-718 a=0.0 |  |  |  | Cl Max: | 1.583 | at alpha= | 9.5 | deg
JavaFoil+Calcfoil stall+Eppler ext transition |  |  |  | L/D Max: | 104.615 | at alpha= | 5 | deg
Re: | 1000000 |  |  | Cd Min: | 0.00799 | at alpha= | 0.5 | deg
Mach: | 0.5 |  |  | Cl=0 at alpha= | -3.5259 | deg
|  |  |  | @ Cl=0.1, Cd= | 0.010068
|  |  |  | @ Cl=0.4, Cd= | 0.0095843
|  |  |  | @ Cl=0.6, Cd= | 0.008092
alpha (deg) | Cl | Cd | Cm | Cl/Cd
-20 | -0.94 | 0.20363 | -0.016 | -4.616
-19.5 | -0.911 | 0.18885 | -0.016 | -4.823
-19 | -0.883 | 0.1814 | -0.016 | -4.866
-18.5 | -0.855 | 0.1791 | -0.016 | -4.772
-18 | -0.827 | 0.17023 | -0.017 | -4.856
-17.5 | -0.799 | 0.16555 | -0.017 | -4.824
-17 | -0.771 | 0.16171 | -0.018 | -4.765
-16.5 | -0.74 | 0.16102 | -0.017 | -4.599
-16 | -0.712 | 0.15742 | -0.017 | -4.523
-15.5 | -0.684 | 0.14774 | -0.017 | -4.629
-15 | -0.656 | 0.13883 | -0.018 | -4.723
-14.5 | -0.627 | 0.13542 | -0.018 | -4.633
-14 | -0.599 | 0.13743 | -0.019 | -4.359
-13.5 | -0.571 | 0.12762 | -0.019 | -4.472
-13 | -0.542 | 0.12537 | -0.019 | -4.323
-12.5 | -0.513 | 0.12173 | -0.018 | -4.211
-12 | -0.484 | 0.11276 | -0.019 | -4.295
-11.5 | -0.456 | 0.10846 | -0.019 | -4.203
-11 | -0.427 | 0.10403 | -0.02 | -4.108
-10.5 | -0.399 | 0.10257 | -0.02 | -3.889
-10 | -0.37 | 0.09735 | -0.02 | -3.804
-9.5 | -0.342 | 0.0959 | -0.021 | -3.567
-9 | -0.313 | 0.09046 | -0.02 | -3.458
-8.5 | -0.284 | 0.08384 | -0.02 | -3.39
-8 | -0.256 | 0.07509 | -0.02 | -3.405
-7.5 | -0.228 | 0.05724 | -0.023 | -3.979
-7 | -0.289 | 0.0529 | -0.024 | -5.457
-6.5 | -0.293 | 0.04702 | -0.026 | -6.234
-6 | -0.261 | 0.0434 | -0.027 | -6.009
-5.5 | -0.216 | 0.03964 | -0.025 | -5.436
-5 | -0.165 | 0.03757 | -0.026 | -4.392
-4.5 | -0.111 | 0.0357 | -0.026 | -3.101
-4 | -0.055 | 0.03394 | -0.028 | -1.614
-3.5 | 0.003 | 0.01034 | -0.057 | 0.253
-3 | 0.074 | 0.01013 | -0.058 | 7.287
-2.5 | 0.145 | 0.00996 | -0.059 | 14.599
-2 | 0.217 | 0.00982 | -0.06 | 22.143
-1.5 | 0.291 | 0.00965 | -0.061 | 30.118
-1 | 0.363 | 0.00961 | -0.062 | 37.759
-0.5 | 0.435 | 0.00956 | -0.062 | 45.435
0 | 0.497 | 0.00977 | -0.063 | 50.836
0.5 | 0.566 | 0.00799 | -0.064 | 70.883
1 | 0.636 | 0.0082 | -0.065 | 77.504
1.5 | 0.705 | 0.00845 | -0.066 | 83.4
2 | 0.767 | 0.00871 | -0.067 | 88.135
2.5 | 0.835 | 0.00899 | -0.068 | 92.874
3 | 0.901 | 0.0093 | -0.069 | 96.922
3.5 | 0.968 | 0.0097 | -0.07 | 99.804
4 | 1.034 | 0.01007 | -0.071 | 102.653
4.5 | 1.099 | 0.01051 | -0.072 | 104.512
5 | 1.163 | 0.01112 | -0.073 | 104.615
5.5 | 1.226 | 0.01183 | -0.073 | 103.707
6 | 1.289 | 0.01281 | -0.074 | 100.564
6.5 | 1.348 | 0.01459 | -0.075 | 92.409
7 | 1.407 | 0.01588 | -0.076 | 88.621
7.5 | 1.46 | 0.01746 | -0.077 | 83.642
8 | 1.508 | 0.01932 | -0.077 | 78.065
8.5 | 1.547 | 0.02158 | -0.078 | 71.698
9 | 1.577 | 0.02408 | -0.079 | 65.48
9.5 | 1.583 | 0.03629 | -0.079 | 43.632
10 | 1.581 | 0.03933 | -0.08 | 40.182
10.5 | 1.543 | 0.04312 | -0.08 | 35.783
11 | 1.426 | 0.04793 | -0.081 | 29.757
11.5 | 0.835 | 0.08821 | -0.033 | 9.469
12 | 0.862 | 0.10784 | -0.033 | 7.993
12.5 | 0.889 | 0.11345 | -0.034 | 7.833
13 | 0.916 | 0.12685 | -0.038 | 7.225
13.5 | 0.943 | 0.12806 | -0.039 | 7.363
14 | 0.972 | 0.13804 | -0.045 | 7.044
14.5 | 0.998 | 0.14378 | -0.044 | 6.941

## 48. Re 1M Mach 0.50 (2)
BIGFOIL.COM POLAR EXPORT
NACA65-718 a=0.0
NACA65-718 a=0.0 |  |  |  | Cl Max: | 1.2901 | at alpha= | 12 | deg
XFOIL ncrit=9 |  |  |  | L/D Max: | 112.115 | at alpha= | 4.5 | deg
Re: | 1000000 |  |  | Cd Min: | 0.23675 | at alpha= | -20 | deg
Mach: | 0.5 |  |  | Cl=0 at alpha= | -4.2081 | deg
|  |  |  | @ Cl=0.1, Cd= | 0.011906
|  |  |  | @ Cl=0.4, Cd= | 0.0092108
|  |  |  | @ Cl=0.6, Cd= | 0.008082
alpha (deg) | Cl | Cd | Cm | Cl/Cd
-20 | -0.4611 | 0.23675 | 0 | -1.9476
-19.5 | -0.4381 | 0.22951 | -0.0047 | -1.9088
-19 | -0.4156 | 0.22169 | -0.0095 | -1.8747
-18.5 | -0.3959 | 0.21316 | -0.0151 | -1.8573
-18 | -0.3715 | 0.20607 | -0.0191 | -1.8028
-17.5 | -0.348 | 0.19919 | -0.0235 | -1.7471
-17 | -0.3247 | 0.19223 | -0.028 | -1.6891
-16.5 | -0.3026 | 0.18461 | -0.0325 | -1.6391
-16 | -0.285 | 0.1759 | -0.0379 | -1.6202
-15.5 | -0.2666 | 0.16786 | -0.0428 | -1.5882
-15 | -0.2426 | 0.16087 | -0.0462 | -1.508
-14.5 | -0.2214 | 0.15372 | -0.0503 | -1.4403
-14 | -0.2018 | 0.14636 | -0.0544 | -1.3788
-13 | -0.1788 | 0.12746 | -0.0637 | -1.4028
-12.5 | -0.1703 | 0.11818 | -0.0683 | -1.441
-12 | -0.16 | 0.10989 | -0.0728 | -1.456
-11.5 | -0.1529 | 0.10134 | -0.0774 | -1.5088
-11 | -0.1401 | 0.09444 | -0.0814 | -1.4835
-10.5 | -0.1388 | 0.08563 | -0.0863 | -1.6209
-10 | -0.1469 | 0.07561 | -0.0921 | -1.9429
-9.5 | -0.1641 | 0.064 | -0.1003 | -2.5641
-9 | -0.1953 | 0.0528 | -0.1084 | -3.6989
-8 | -0.2781 | 0.03806 | -0.1051 | -7.3069
-7.5 | -0.3041 | 0.03222 | -0.0975 | -9.4382
-7 | -0.3033 | 0.02598 | -0.0913 | -11.6744
-6.5 | -0.2778 | 0.01956 | -0.0866 | -14.2025
-6 | -0.2207 | 0.01759 | -0.0843 | -12.5469
-5.5 | -0.1609 | 0.01644 | -0.0825 | -9.7871
-4.5 | -0.0355 | 0.01392 | -0.08 | -2.5503
-4 | 0.0253 | 0.01291 | -0.0786 | 1.9597
-3.5 | 0.0837 | 0.01218 | -0.0769 | 6.8719
-3 | 0.136 | 0.0113 | -0.0745 | 12.0354
-2.5 | 0.196 | 0.01084 | -0.0735 | 18.0812
-2 | 0.2581 | 0.01049 | -0.0728 | 24.6044
-1.5 | 0.3199 | 0.0102 | -0.0722 | 31.3627
-1 | 0.3843 | 0.00999 | -0.0722 | 38.4685
-0.5 | 0.4248 | 0.00798 | -0.0693 | 53.2331
0 | 0.49 | 0.00793 | -0.0692 | 61.7907
0.5 | 0.5565 | 0.00803 | -0.0695 | 69.3026
1 | 0.6234 | 0.00811 | -0.0699 | 76.8681
1.5 | 0.6899 | 0.00826 | -0.0702 | 83.523
2.5 | 0.8204 | 0.00851 | -0.0704 | 96.4042
3 | 0.8835 | 0.00869 | -0.07 | 101.6686
3.5 | 0.9445 | 0.00888 | -0.0692 | 106.3626
4 | 1.0013 | 0.0091 | -0.0674 | 110.033
4.5 | 1.0494 | 0.00936 | -0.0641 | 112.1154
5 | 1.0883 | 0.00979 | -0.0592 | 111.1645
5.5 | 1.126 | 0.01045 | -0.0545 | 107.7512
6 | 1.1594 | 0.01138 | -0.0495 | 101.8805
6.5 | 1.1848 | 0.01266 | -0.0437 | 93.5861
7.5 | 1.245 | 0.01684 | -0.0372 | 73.9311
8 | 1.2562 | 0.01969 | -0.0319 | 63.7989
8.5 | 1.2605 | 0.02308 | -0.0265 | 54.6144
9 | 1.2686 | 0.02659 | -0.0219 | 47.7097
9.5 | 1.2752 | 0.03043 | -0.0177 | 41.906
10 | 1.2766 | 0.03481 | -0.0136 | 36.6734
10.5 | 1.2806 | 0.0393 | -0.0103 | 32.5852
11 | 1.2868 | 0.04389 | -0.0074 | 29.3188
11.5 | 1.2893 | 0.04896 | -0.0049 | 26.3337
12 | 1.2901 | 0.05444 | -0.0028 | 23.6976
12.5 | 1.2875 | 0.06049 | -0.0013 | 21.2845
13 | 1.2789 | 0.06734 | -0.0003 | 18.9917
13.5 | 1.2614 | 0.07546 | -0.0003 | 16.7161
14 | 1.2437 | 0.08407 | -0.0011 | 14.7936
14.5 | 1.2281 | 0.09302 | -0.0026 | 13.2025
15 | 1.221 | 0.10155 | -0.0047 | 12.0236
15.5 | 1.2139 | 0.11043 | -0.0073 | 10.9925
16 | 1.2043 | 0.11993 | -0.0108 | 10.0417
16.5 | 1.1984 | 0.12931 | -0.0146 | 9.2677
17 | 1.1941 | 0.13866 | -0.0189 | 8.6117

## 49. Re 2M Mach 0.00 (1)
BIGFOIL.COM POLAR EXPORT
NACA65-718 a=0.0
NACA65-718 a=0.0 |  |  |  | Cl Max: | 1.716 | at alpha= | 14 | deg
JavaFoil+Calcfoil stall+Eppler ext transition |  |  |  | L/D Max: | 135.399 | at alpha= | 5.5 | deg
Re: | 2000000 |  |  | Cd Min: | 0.00599 | at alpha= | 0 | deg
Mach: | 0 |  |  | Cl=0 at alpha= | -3.5164 | deg
|  |  |  | @ Cl=0.1, Cd= | 0.0080303
|  |  |  | @ Cl=0.4, Cd= | 0.0070733
|  |  |  | @ Cl=0.6, Cd= | 0.0062649
alpha (deg) | Cl | Cd | Cm | Cl/Cd
-18.5 | -0.529 | 0.15899 | -0.013 | -3.326
-18 | -0.544 | 0.14899 | -0.014 | -3.65
-17.5 | -0.558 | 0.1437 | -0.014 | -3.883
-17 | -0.571 | 0.1363 | -0.014 | -4.192
-16.5 | -0.584 | 0.13091 | -0.015 | -4.461
-16 | -0.595 | 0.122 | -0.015 | -4.881
-15.5 | -0.605 | 0.11405 | -0.015 | -5.306
-15 | -0.613 | 0.11163 | -0.016 | -5.492
-14.5 | -0.619 | 0.10473 | -0.016 | -5.91
-14 | -0.623 | 0.09764 | -0.017 | -6.38
-13.5 | -0.624 | 0.09271 | -0.017 | -6.727
-13 | -0.621 | 0.0887 | -0.017 | -7.006
-12.5 | -0.616 | 0.08286 | -0.018 | -7.44
-12 | -0.609 | 0.07718 | -0.019 | -7.884
-11.5 | -0.597 | 0.07238 | -0.019 | -8.245
-11 | -0.581 | 0.06784 | -0.02 | -8.572
-10.5 | -0.562 | 0.06406 | -0.021 | -8.774
-10 | -0.539 | 0.0599 | -0.021 | -9.005
-9.5 | -0.514 | 0.05582 | -0.023 | -9.201
-9 | -0.485 | 0.05129 | -0.024 | -9.459
-8.5 | -0.454 | 0.04651 | -0.026 | -9.763
-8 | -0.505 | 0.01 | -0.042 | -50.505
-7.5 | -0.46 | 0.0104 | -0.043 | -44.221
-7 | -0.409 | 0.01002 | -0.044 | -40.803
-6.5 | -0.355 | 0.00928 | -0.045 | -38.223
-6 | -0.299 | 0.00903 | -0.045 | -33.047
-5.5 | -0.241 | 0.00883 | -0.046 | -27.251
-5 | -0.181 | 0.00865 | -0.047 | -20.96
-4.5 | -0.121 | 0.00851 | -0.048 | -14.177
-4 | -0.059 | 0.00831 | -0.049 | -7.144
-3.5 | 0.002 | 0.00824 | -0.05 | 0.277
-3 | 0.064 | 0.0081 | -0.051 | 7.926
-2.5 | 0.126 | 0.00798 | -0.052 | 15.848
-2 | 0.189 | 0.0079 | -0.052 | 23.878
-1.5 | 0.252 | 0.00784 | -0.053 | 32.122
-1 | 0.314 | 0.00779 | -0.054 | 40.333
-0.5 | 0.376 | 0.00774 | -0.055 | 48.601
0 | 0.439 | 0.00599 | -0.056 | 73.271
0.5 | 0.501 | 0.00611 | -0.057 | 82.045
1 | 0.563 | 0.00629 | -0.058 | 89.586
1.5 | 0.622 | 0.00625 | -0.059 | 99.554
2 | 0.679 | 0.00639 | -0.059 | 106.201
2.5 | 0.739 | 0.00653 | -0.06 | 113.129
3 | 0.798 | 0.00672 | -0.061 | 118.753
3.5 | 0.857 | 0.0069 | -0.062 | 124.247
4 | 0.916 | 0.00708 | -0.063 | 129.282
4.5 | 0.974 | 0.00737 | -0.063 | 132.191
5 | 1.031 | 0.00766 | -0.064 | 134.656
5.5 | 1.088 | 0.00804 | -0.065 | 135.399
6 | 1.143 | 0.00887 | -0.066 | 128.895
6.5 | 1.198 | 0.00964 | -0.066 | 124.251
7 | 1.253 | 0.01032 | -0.067 | 121.401
7.5 | 1.304 | 0.01111 | -0.068 | 117.458
8 | 1.355 | 0.01198 | -0.069 | 113.032
8.5 | 1.402 | 0.01298 | -0.069 | 108.005
9 | 1.448 | 0.01406 | -0.07 | 102.954
9.5 | 1.491 | 0.01527 | -0.071 | 97.653
10 | 1.532 | 0.01676 | -0.071 | 91.408
10.5 | 1.561 | 0.02336 | -0.072 | 66.824
11 | 1.598 | 0.02471 | -0.072 | 64.643
11.5 | 1.631 | 0.02611 | -0.073 | 62.461
12 | 1.658 | 0.02756 | -0.074 | 60.155
12.5 | 1.681 | 0.02916 | -0.074 | 57.637
13 | 1.699 | 0.03079 | -0.075 | 55.188
13.5 | 1.714 | 0.03251 | -0.076 | 52.7
14 | 1.716 | 0.03437 | -0.076 | 49.925
14.5 | 1.71 | 0.03671 | -0.077 | 46.582
15 | 1.698 | 0.03847 | -0.078 | 44.14
15.5 | 1.679 | 0.04109 | -0.078 | 40.871
16 | 1.656 | 0.04337 | -0.079 | 38.181
16.5 | 1.626 | 0.04616 | -0.08 | 35.235
17 | 1.592 | 0.04881 | -0.08 | 32.625
17.5 | 1.554 | 0.05222 | -0.081 | 29.755
18 | 1.51 | 0.0566 | -0.081 | 26.683
18.5 | 1.466 | 0.05984 | -0.082 | 24.492
19 | 1.417 | 0.06425 | -0.082 | 22.061

## 50. Re 2M Mach 0.00 (2)
BIGFOIL.COM POLAR EXPORT
NACA65-718 a=0.0
NACA65-718 a=0.0 |  |  |  | Cl Max: | 1.4533 | at alpha= | 20 | deg
XFOIL ncrit=9 |  |  |  | L/D Max: | 167.787 | at alpha= | 6.5 | deg
Re: | 2000000 |  |  | Cd Min: | 0.21095 | at alpha= | -20 | deg
Mach: | 0 |  |  | Cl=0 at alpha= | -3.7861 | deg
|  |  |  | @ Cl=0.1, Cd= | 0.0081281
|  |  |  | @ Cl=0.4, Cd= | 0.0055982
|  |  |  | @ Cl=0.6, Cd= | 0.0056153
alpha (deg) | Cl | Cd | Cm | Cl/Cd
-20 | -0.4441 | 0.21095 | -0.004 | -2.1052
-18 | -0.9698 | 0.05394 | -0.0859 | -17.9792
-17.5 | -1.0156 | 0.04391 | -0.0888 | -23.1291
-17 | -1.0317 | 0.03803 | -0.0888 | -27.1286
-16.5 | -1.0371 | 0.03363 | -0.0875 | -30.8385
-15.5 | -1.0285 | 0.02716 | -0.0826 | -37.8682
-15 | -1.0131 | 0.0249 | -0.0798 | -40.6867
-14.5 | -0.9948 | 0.02289 | -0.0767 | -43.46
-14 | -0.9716 | 0.02117 | -0.0736 | -45.8951
-13 | -0.9153 | 0.01844 | -0.0674 | -49.6367
-12 | -0.8443 | 0.0164 | -0.0622 | -51.4817
-11.5 | -0.8018 | 0.01548 | -0.0607 | -51.7959
-11 | -0.757 | 0.01465 | -0.0595 | -51.6724
-10.5 | -0.7126 | 0.01367 | -0.0582 | -52.1287
-10 | -0.6668 | 0.01284 | -0.057 | -51.9315
-9.5 | -0.6189 | 0.01213 | -0.0561 | -51.0223
-9 | -0.5731 | 0.01128 | -0.055 | -50.8067
-8.5 | -0.5203 | 0.01095 | -0.0549 | -47.516
-8 | -0.4656 | 0.01073 | -0.055 | -43.3924
-7.5 | -0.4096 | 0.01063 | -0.0554 | -38.5325
-7 | -0.3561 | 0.01025 | -0.0554 | -34.7415
-6.5 | -0.3004 | 0.01005 | -0.0557 | -29.8905
-6 | -0.2451 | 0.00984 | -0.056 | -24.9085
-5.5 | -0.1908 | 0.00949 | -0.0561 | -20.1054
-5 | -0.136 | 0.00915 | -0.0564 | -14.8634
-4.5 | -0.0799 | 0.00896 | -0.0568 | -8.9174
-4 | -0.0234 | 0.00882 | -0.0573 | -2.6531
-3.5 | 0.0313 | 0.00839 | -0.0575 | 3.7306
-3 | 0.0879 | 0.00816 | -0.058 | 10.7721
-2.5 | 0.1448 | 0.00801 | -0.0586 | 18.0774
-2 | 0.2016 | 0.00784 | -0.0592 | 25.7143
-1.5 | 0.2593 | 0.00768 | -0.06 | 33.763
-1 | 0.3161 | 0.00745 | -0.0606 | 42.4295
-0.5 | 0.3589 | 0.00569 | -0.0596 | 63.0756
0 | 0.4171 | 0.00556 | -0.0605 | 75.018
0.5 | 0.4755 | 0.00553 | -0.0614 | 85.9855
1 | 0.5335 | 0.00559 | -0.0623 | 95.4383
1.5 | 0.5923 | 0.00561 | -0.0633 | 105.5793
2 | 0.6509 | 0.00565 | -0.0644 | 115.2035
2.5 | 0.7083 | 0.00576 | -0.0652 | 122.9688
3 | 0.767 | 0.00578 | -0.0663 | 132.699
4 | 0.8815 | 0.00596 | -0.068 | 147.9027
4.5 | 0.9376 | 0.00609 | -0.0687 | 153.9573
5 | 0.9939 | 0.00621 | -0.0695 | 160.0483
5.5 | 1.0485 | 0.00639 | -0.07 | 164.0845
6 | 1.1016 | 0.0066 | -0.0702 | 166.9091
6.5 | 1.1527 | 0.00687 | -0.0701 | 167.7875
7 | 1.1985 | 0.0073 | -0.069 | 164.1781
7.5 | 1.2372 | 0.00789 | -0.0668 | 156.8061
8 | 1.2521 | 0.00879 | -0.06 | 142.446
8.5 | 1.2588 | 0.00978 | -0.0521 | 128.7117
9 | 1.2862 | 0.01127 | -0.0498 | 114.126
9.5 | 1.3004 | 0.01295 | -0.045 | 100.417
10 | 1.3109 | 0.01503 | -0.0404 | 87.2189
10.5 | 1.3217 | 0.01731 | -0.0362 | 76.3547
11 | 1.3287 | 0.02 | -0.0322 | 66.435
11.5 | 1.334 | 0.02298 | -0.0284 | 58.0505
12 | 1.3374 | 0.02633 | -0.0249 | 50.7938
12.5 | 1.3398 | 0.03001 | -0.0218 | 44.6451
13 | 1.3437 | 0.03377 | -0.0193 | 39.7898
13.5 | 1.3452 | 0.03792 | -0.0169 | 35.4747
14 | 1.3507 | 0.04195 | -0.0151 | 32.1979
14.5 | 1.359 | 0.04588 | -0.0138 | 29.6207
15 | 1.3723 | 0.04955 | -0.013 | 27.6953
15.5 | 1.385 | 0.05336 | -0.0124 | 25.9558
16 | 1.3956 | 0.05749 | -0.0119 | 24.2755
16.5 | 1.4087 | 0.06151 | -0.0118 | 22.902
17 | 1.4191 | 0.06589 | -0.0119 | 21.5374
17.5 | 1.4265 | 0.07075 | -0.0121 | 20.1625
18 | 1.4365 | 0.07546 | -0.0127 | 19.0366
18.5 | 1.4437 | 0.08059 | -0.0135 | 17.9141
19 | 1.4452 | 0.08662 | -0.0146 | 16.6844
19.5 | 1.4481 | 0.09262 | -0.0161 | 15.6349
20 | 1.4533 | 0.09839 | -0.0178 | 14.7708

## 51. Re 2M Mach 0.10 (1)
BIGFOIL.COM POLAR EXPORT
NACA65-718 a=0.0
NACA65-718 a=0.0 |  |  |  | Cl Max: | 1.711 | at alpha= | 13.5 | deg
JavaFoil+Calcfoil stall+Eppler ext transition |  |  |  | L/D Max: | 134.3 | at alpha= | 5.5 | deg
Re: | 2000000 |  |  | Cd Min: | 0.00602 | at alpha= | 0 | deg
Mach: | 0.1 |  |  | Cl=0 at alpha= | -3.5161 | deg
|  |  |  | @ Cl=0.1, Cd= | 0.0080718
|  |  |  | @ Cl=0.4, Cd= | 0.0071654
|  |  |  | @ Cl=0.6, Cd= | 0.0062758
alpha (deg) | Cl | Cd | Cm | Cl/Cd
-18 | -0.497 | 0.15168 | -0.013 | -3.277
-17.5 | -0.514 | 0.1455 | -0.014 | -3.535
-17 | -0.531 | 0.13743 | -0.014 | -3.861
-16.5 | -0.546 | 0.13161 | -0.014 | -4.151
-16 | -0.561 | 0.12284 | -0.015 | -4.566
-15.5 | -0.574 | 0.1169 | -0.015 | -4.911
-15 | -0.585 | 0.11153 | -0.016 | -5.246
-14.5 | -0.594 | 0.10636 | -0.016 | -5.587
-14 | -0.601 | 0.09753 | -0.017 | -6.166
-13.5 | -0.605 | 0.0932 | -0.017 | -6.496
-13 | -0.606 | 0.08969 | -0.017 | -6.757
-12.5 | -0.604 | 0.0823 | -0.018 | -7.34
-12 | -0.598 | 0.07808 | -0.019 | -7.66
-11.5 | -0.589 | 0.07304 | -0.019 | -8.057
-11 | -0.575 | 0.06838 | -0.02 | -8.413
-10.5 | -0.558 | 0.06472 | -0.02 | -8.616
-10 | -0.536 | 0.06042 | -0.021 | -8.876
-9.5 | -0.512 | 0.05654 | -0.022 | -9.047
-9 | -0.484 | 0.05216 | -0.024 | -9.27
-8.5 | -0.452 | 0.04818 | -0.025 | -9.381
-8 | -0.505 | 0.01009 | -0.042 | -50.03
-7.5 | -0.461 | 0.01042 | -0.043 | -44.247
-7 | -0.41 | 0.00955 | -0.044 | -42.946
-6.5 | -0.356 | 0.00931 | -0.045 | -38.228
-6 | -0.3 | 0.00906 | -0.046 | -33.077
-5.5 | -0.242 | 0.00884 | -0.047 | -27.337
-5 | -0.182 | 0.00867 | -0.047 | -21.014
-4.5 | -0.121 | 0.00851 | -0.048 | -14.243
-4 | -0.06 | 0.00841 | -0.049 | -7.093
-3.5 | 0.002 | 0.00824 | -0.05 | 0.278
-3 | 0.065 | 0.0081 | -0.051 | 7.971
-2.5 | 0.127 | 0.00805 | -0.052 | 15.782
-2 | 0.19 | 0.00792 | -0.053 | 23.939
-1.5 | 0.253 | 0.00785 | -0.054 | 32.223
-1 | 0.316 | 0.00782 | -0.055 | 40.378
-0.5 | 0.378 | 0.00778 | -0.055 | 48.641
0 | 0.441 | 0.00602 | -0.056 | 73.296
0.5 | 0.504 | 0.00615 | -0.057 | 81.877
1 | 0.566 | 0.00627 | -0.058 | 90.28
1.5 | 0.625 | 0.00628 | -0.059 | 99.464
2 | 0.682 | 0.00641 | -0.06 | 106.324
2.5 | 0.742 | 0.00658 | -0.06 | 112.729
3 | 0.802 | 0.00677 | -0.061 | 118.432
3.5 | 0.861 | 0.00693 | -0.062 | 124.176
4 | 0.92 | 0.00711 | -0.063 | 129.31
4.5 | 0.978 | 0.00741 | -0.064 | 131.962
5 | 1.036 | 0.00772 | -0.064 | 134.122
5.5 | 1.093 | 0.00814 | -0.065 | 134.3
6 | 1.148 | 0.00899 | -0.066 | 127.63
6.5 | 1.203 | 0.00977 | -0.067 | 123.152
7 | 1.258 | 0.01046 | -0.067 | 120.315
7.5 | 1.31 | 0.01124 | -0.068 | 116.572
8 | 1.36 | 0.01215 | -0.069 | 111.937
8.5 | 1.408 | 0.01317 | -0.07 | 106.883
9 | 1.453 | 0.01427 | -0.07 | 101.836
9.5 | 1.497 | 0.01551 | -0.071 | 96.483
10 | 1.537 | 0.01705 | -0.072 | 90.141
10.5 | 1.566 | 0.02372 | -0.072 | 66.022
11 | 1.601 | 0.02503 | -0.073 | 63.976
11.5 | 1.634 | 0.02647 | -0.073 | 61.733
12 | 1.66 | 0.02802 | -0.074 | 59.245
12.5 | 1.681 | 0.02971 | -0.075 | 56.601
13 | 1.698 | 0.03136 | -0.075 | 54.167
13.5 | 1.711 | 0.03309 | -0.076 | 51.703
14 | 1.711 | 0.03502 | -0.077 | 48.845
14.5 | 1.701 | 0.03745 | -0.077 | 45.423
15 | 1.685 | 0.03941 | -0.078 | 42.767
15.5 | 1.663 | 0.04205 | -0.079 | 39.536
16 | 1.634 | 0.04425 | -0.079 | 36.933
16.5 | 1.6 | 0.04715 | -0.08 | 33.933
17 | 1.56 | 0.05044 | -0.08 | 30.925
17.5 | 1.516 | 0.05364 | -0.081 | 28.256
18 | 1.467 | 0.05807 | -0.081 | 25.257
18.5 | 1.415 | 0.06231 | -0.082 | 22.704

## 52. Re 2M Mach 0.10 (2)
BIGFOIL.COM POLAR EXPORT
NACA65-718 a=0.0
NACA65-718 a=0.0 |  |  |  | Cl Max: | 1.4434 | at alpha= | 20 | deg
XFOIL ncrit=9 |  |  |  | L/D Max: | 167.273 | at alpha= | 6.5 | deg
Re: | 2000000 |  |  | Cd Min: | 0.21171 | at alpha= | -20 | deg
Mach: | 0.1 |  |  | Cl=0 at alpha= | -3.7914 | deg
|  |  |  | @ Cl=0.1, Cd= | 0.0081526
|  |  |  | @ Cl=0.4, Cd= | 0.0056174
|  |  |  | @ Cl=0.6, Cd= | 0.0056232
alpha (deg) | Cl | Cd | Cm | Cl/Cd
-20 | -0.4444 | 0.21171 | -0.0038 | -2.0991
-19 | -0.4147 | 0.19733 | -0.0119 | -2.1016
-18.5 | -0.3958 | 0.19195 | -0.0156 | -2.062
-17.5 | -0.9053 | 0.0579 | -0.0858 | -15.6356
-17 | -0.9625 | 0.04585 | -0.0904 | -20.9924
-16.5 | -0.9881 | 0.03891 | -0.0907 | -25.3945
-16 | -1.0019 | 0.03377 | -0.0892 | -29.6683
-15.5 | -1.0039 | 0.02993 | -0.0868 | -33.5416
-15 | -0.9956 | 0.02703 | -0.0839 | -36.8331
-14.5 | -0.9834 | 0.02452 | -0.0805 | -40.106
-14 | -0.9644 | 0.02246 | -0.0772 | -42.9386
-13.5 | -0.9402 | 0.02079 | -0.0738 | -45.2237
-13 | -0.9129 | 0.01925 | -0.0704 | -47.4234
-12.5 | -0.883 | 0.01798 | -0.067 | -49.1101
-12 | -0.846 | 0.01693 | -0.0645 | -49.9705
-11.5 | -0.8042 | 0.0159 | -0.0627 | -50.5786
-11 | -0.7597 | 0.01497 | -0.0613 | -50.7482
-10.5 | -0.7147 | 0.01401 | -0.0599 | -51.0136
-10 | -0.6689 | 0.0131 | -0.0586 | -51.0611
-9.5 | -0.6213 | 0.01232 | -0.0575 | -50.4302
-9 | -0.5738 | 0.01156 | -0.0564 | -49.6367
-8.5 | -0.5232 | 0.011 | -0.0558 | -47.5636
-8 | -0.4683 | 0.01076 | -0.0558 | -43.5223
-7 | -0.3578 | 0.0103 | -0.0561 | -34.7379
-6.5 | -0.3016 | 0.0101 | -0.0564 | -29.8614
-6 | -0.246 | 0.00989 | -0.0566 | -24.8736
-5.5 | -0.1906 | 0.00959 | -0.0569 | -19.8749
-5 | -0.1362 | 0.00919 | -0.0569 | -14.8205
-4.5 | -0.0798 | 0.009 | -0.0573 | -8.8667
-4 | -0.0229 | 0.00885 | -0.0578 | -2.5876
-3.5 | 0.032 | 0.00841 | -0.058 | 3.805
-3 | 0.0888 | 0.00818 | -0.0585 | 10.8557
-2.5 | 0.146 | 0.00804 | -0.059 | 18.1592
-2 | 0.2032 | 0.00785 | -0.0596 | 25.8854
-1.5 | 0.2613 | 0.00769 | -0.0604 | 33.9792
-1 | 0.3185 | 0.00748 | -0.061 | 42.5802
-0.5 | 0.3613 | 0.00571 | -0.06 | 63.275
0 | 0.4198 | 0.00557 | -0.0609 | 75.368
0.5 | 0.4786 | 0.00555 | -0.0618 | 86.2342
1 | 0.5368 | 0.00562 | -0.0626 | 95.516
1.5 | 0.5962 | 0.00562 | -0.0637 | 106.0854
2 | 0.6551 | 0.00567 | -0.0647 | 115.5379
2.5 | 0.7129 | 0.00577 | -0.0656 | 123.5529
3 | 0.7718 | 0.00581 | -0.0666 | 132.8399
3.5 | 0.8292 | 0.00593 | -0.0675 | 139.8314
4 | 0.8871 | 0.00599 | -0.0684 | 148.0968
4.5 | 0.9432 | 0.00614 | -0.069 | 153.6156
5 | 1 | 0.00625 | -0.0697 | 160
5.5 | 1.0549 | 0.00643 | -0.0702 | 164.0591
6 | 1.1082 | 0.00664 | -0.0703 | 166.8976
6.5 | 1.1592 | 0.00693 | -0.0701 | 167.2727
7 | 1.2049 | 0.00736 | -0.0689 | 163.7092
7.5 | 1.2423 | 0.00798 | -0.0663 | 155.6767
8 | 1.2527 | 0.0089 | -0.0586 | 140.7528
8.5 | 1.2594 | 0.00997 | -0.0508 | 126.319
9 | 1.2876 | 0.01155 | -0.0487 | 111.4805
9.5 | 1.3008 | 0.01335 | -0.0439 | 97.4382
10 | 1.3109 | 0.01552 | -0.0393 | 84.4652
10.5 | 1.3214 | 0.01789 | -0.0352 | 73.8625
11 | 1.3286 | 0.02063 | -0.0311 | 64.4014
11.5 | 1.3335 | 0.02371 | -0.0274 | 56.2421
12 | 1.3359 | 0.02722 | -0.0239 | 49.0779
12.5 | 1.3375 | 0.03101 | -0.0208 | 43.1312
13 | 1.341 | 0.03488 | -0.0182 | 38.4461
13.5 | 1.3417 | 0.03919 | -0.0159 | 34.2358
14 | 1.3469 | 0.04333 | -0.0142 | 31.0847
14.5 | 1.3546 | 0.04742 | -0.0129 | 28.566
15 | 1.3682 | 0.05114 | -0.0122 | 26.754
15.5 | 1.3819 | 0.05492 | -0.0116 | 25.1621
16 | 1.3915 | 0.05924 | -0.0111 | 23.4892
16.5 | 1.4053 | 0.06328 | -0.0111 | 22.2076
17 | 1.4139 | 0.06798 | -0.0112 | 20.7988
17.5 | 1.4215 | 0.07295 | -0.0115 | 19.4859
18 | 1.4295 | 0.078 | -0.0122 | 18.3269
18.5 | 1.4354 | 0.08344 | -0.0131 | 17.2028
19 | 1.4344 | 0.08995 | -0.0144 | 15.9466
19.5 | 1.4395 | 0.09577 | -0.016 | 15.0308
20 | 1.4434 | 0.10186 | -0.0179 | 14.1704

## 53. Re 2M Mach 0.25 (1)
BIGFOIL.COM POLAR EXPORT
NACA65-718 a=0.0
NACA65-718 a=0.0 |  |  |  | Cl Max: | 1.682 | at alpha= | 13 | deg
JavaFoil+Calcfoil stall+Eppler ext transition |  |  |  | L/D Max: | 131.383 | at alpha= | 5 | deg
Re: | 2000000 |  |  | Cd Min: | 0.00584 | at alpha= | 0.5 | deg
Mach: | 0.25 |  |  | Cl=0 at alpha= | -3.5159 | deg
|  |  |  | @ Cl=0.1, Cd= | 0.0081675
|  |  |  | @ Cl=0.4, Cd= | 0.0076392
|  |  |  | @ Cl=0.6, Cd= | 0.006359
alpha (deg) | Cl | Cd | Cm | Cl/Cd
-16 | -0.221 | 0.13648 | -0.015 | -1.62
-15.5 | -0.277 | 0.13034 | -0.015 | -2.128
-15 | -0.326 | 0.12381 | -0.015 | -2.631
-14.5 | -0.369 | 0.11553 | -0.016 | -3.193
-14 | -0.407 | 0.10694 | -0.016 | -3.809
-13.5 | -0.441 | 0.10019 | -0.017 | -4.401
-13 | -0.469 | 0.09531 | -0.017 | -4.921
-12.5 | -0.492 | 0.09043 | -0.018 | -5.437
-12 | -0.508 | 0.08231 | -0.018 | -6.176
-11.5 | -0.519 | 0.0775 | -0.019 | -6.693
-11 | -0.522 | 0.07229 | -0.019 | -7.224
-10.5 | -0.519 | 0.06815 | -0.02 | -7.617
-10 | -0.51 | 0.06362 | -0.021 | -8.009
-9.5 | -0.494 | 0.0596 | -0.021 | -8.287
-9 | -0.473 | 0.05522 | -0.022 | -8.56
-8.5 | -0.445 | 0.0521 | -0.023 | -8.55
-8 | -0.415 | 0.0473 | -0.025 | -8.775
-7.5 | -0.381 | 0.04282 | -0.027 | -8.896
-7 | -0.416 | 0.01052 | -0.045 | -39.527
-6.5 | -0.363 | 0.00946 | -0.046 | -38.342
-6 | -0.306 | 0.00924 | -0.047 | -33.147
-5.5 | -0.247 | 0.00904 | -0.048 | -27.376
-5 | -0.187 | 0.00877 | -0.049 | -21.275
-4.5 | -0.124 | 0.00863 | -0.05 | -14.404
-4 | -0.061 | 0.00853 | -0.05 | -7.183
-3.5 | 0.002 | 0.00838 | -0.051 | 0.281
-3 | 0.066 | 0.00821 | -0.052 | 8.072
-2.5 | 0.13 | 0.00813 | -0.053 | 16.043
-2 | 0.195 | 0.00799 | -0.054 | 24.372
-1.5 | 0.26 | 0.00796 | -0.055 | 32.655
-1 | 0.324 | 0.00792 | -0.056 | 40.955
-0.5 | 0.389 | 0.00794 | -0.057 | 48.963
0 | 0.453 | 0.00619 | -0.058 | 73.265
0.5 | 0.515 | 0.00584 | -0.059 | 88.143
1 | 0.578 | 0.00632 | -0.059 | 91.403
1.5 | 0.64 | 0.00643 | -0.06 | 99.646
2 | 0.699 | 0.00658 | -0.061 | 106.155
2.5 | 0.76 | 0.00678 | -0.062 | 112.116
3 | 0.821 | 0.00695 | -0.063 | 118.166
3.5 | 0.882 | 0.00715 | -0.064 | 123.327
4 | 0.942 | 0.00738 | -0.064 | 127.612
4.5 | 1.002 | 0.00773 | -0.065 | 129.671
5 | 1.061 | 0.00807 | -0.066 | 131.383
5.5 | 1.119 | 0.00867 | -0.067 | 129.095
6 | 1.175 | 0.00964 | -0.067 | 121.884
6.5 | 1.231 | 0.01036 | -0.068 | 118.817
7 | 1.287 | 0.01114 | -0.069 | 115.552
7.5 | 1.34 | 0.01205 | -0.07 | 111.194
8 | 1.39 | 0.01307 | -0.07 | 106.411
8.5 | 1.438 | 0.01424 | -0.071 | 100.972
9 | 1.482 | 0.01546 | -0.072 | 95.912
9.5 | 1.524 | 0.01691 | -0.073 | 90.11
10 | 1.553 | 0.02422 | -0.073 | 64.139
10.5 | 1.589 | 0.02566 | -0.074 | 61.926
11 | 1.62 | 0.02718 | -0.074 | 59.607
11.5 | 1.647 | 0.02888 | -0.075 | 57.029
12 | 1.666 | 0.03063 | -0.076 | 54.381
12.5 | 1.677 | 0.03256 | -0.076 | 51.501
13 | 1.682 | 0.0345 | -0.077 | 48.738
13.5 | 1.679 | 0.03698 | -0.078 | 45.394
14 | 1.658 | 0.03907 | -0.078 | 42.44
14.5 | 1.623 | 0.04177 | -0.079 | 38.85
15 | 1.575 | 0.04459 | -0.08 | 35.331
15.5 | 1.517 | 0.04782 | -0.08 | 31.727
16 | 1.447 | 0.05201 | -0.081 | 27.826
16.5 | 1.367 | 0.0563 | -0.081 | 24.288
17 | 1.278 | 0.06147 | -0.082 | 20.796
17.5 | 1.18 | 0.06864 | -0.082 | 17.185
18 | 1.072 | 0.07873 | -0.081 | 13.615

## 54. Re 2M Mach 0.25 (2)
BIGFOIL.COM POLAR EXPORT
NACA65-718 a=0.0
NACA65-718 a=0.0 |  |  |  | Cl Max: | 1.3927 | at alpha= | 18 | deg
XFOIL ncrit=9 |  |  |  | L/D Max: | 163.802 | at alpha= | 6 | deg
Re: | 2000000 |  |  | Cd Min: | 0.18352 | at alpha= | -17.5 | deg
Mach: | 0.25 |  |  | Cl=0 at alpha= | -3.8219 | deg
|  |  |  | @ Cl=0.1, Cd= | 0.0083135
|  |  |  | @ Cl=0.4, Cd= | 0.005764
|  |  |  | @ Cl=0.6, Cd= | 0.0057415
alpha (deg) | Cl | Cd | Cm | Cl/Cd
-17.5 | -0.3565 | 0.18352 | -0.023 | -1.9426
-17 | -0.3388 | 0.17685 | -0.027 | -1.9157
-15.5 | -0.3095 | 0.14903 | -0.0402 | -2.0768
-15 | -0.4433 | 0.10795 | -0.0584 | -4.1065
-14.5 | -0.5282 | 0.08407 | -0.0733 | -6.2829
-14 | -0.6968 | 0.05117 | -0.0958 | -13.6174
-13.5 | -0.7715 | 0.04023 | -0.0955 | -19.1772
-13 | -0.8309 | 0.03046 | -0.0903 | -27.2784
-12.5 | -0.843 | 0.02504 | -0.0846 | -33.6661
-12 | -0.8296 | 0.02203 | -0.0795 | -37.6577
-11.5 | -0.8062 | 0.01967 | -0.0748 | -40.9863
-11 | -0.7687 | 0.01772 | -0.0718 | -43.3804
-10.5 | -0.7251 | 0.01624 | -0.0695 | -44.649
-10 | -0.6796 | 0.01479 | -0.0674 | -45.95
-9.5 | -0.6321 | 0.0136 | -0.0654 | -46.4779
-9 | -0.5827 | 0.01267 | -0.0638 | -45.9905
-8.5 | -0.5328 | 0.0118 | -0.0622 | -45.1525
-8 | -0.4828 | 0.01103 | -0.0607 | -43.7715
-7.5 | -0.4238 | 0.01088 | -0.0606 | -38.9522
-7 | -0.3647 | 0.01072 | -0.0606 | -34.0205
-6.5 | -0.3078 | 0.01043 | -0.0604 | -29.511
-6 | -0.2499 | 0.01018 | -0.0604 | -24.5481
-5.5 | -0.1918 | 0.00991 | -0.0604 | -19.3542
-5 | -0.1368 | 0.00945 | -0.06 | -14.4762
-4.5 | -0.079 | 0.00924 | -0.0602 | -8.5498
-4 | -0.0202 | 0.009 | -0.0605 | -2.2444
-3.5 | 0.0365 | 0.0086 | -0.0605 | 4.2442
-3 | 0.0943 | 0.00833 | -0.0608 | 11.3205
-2.5 | 0.1532 | 0.00816 | -0.0613 | 18.7745
-2 | 0.2126 | 0.00795 | -0.0619 | 26.7421
-1.5 | 0.2721 | 0.00778 | -0.0625 | 34.9743
-1 | 0.3312 | 0.00766 | -0.0631 | 43.2376
-0.5 | 0.3753 | 0.00583 | -0.062 | 64.3739
0 | 0.4352 | 0.00567 | -0.0628 | 76.7549
0.5 | 0.4955 | 0.0057 | -0.0637 | 86.9298
1 | 0.5562 | 0.00572 | -0.0646 | 97.2378
1.5 | 0.6174 | 0.00575 | -0.0657 | 107.3739
2 | 0.6774 | 0.00583 | -0.0665 | 116.1921
2.5 | 0.7381 | 0.00588 | -0.0675 | 125.5272
3.5 | 0.8577 | 0.00608 | -0.0692 | 141.0691
4 | 0.9172 | 0.00618 | -0.0699 | 148.4142
4.5 | 0.9757 | 0.00632 | -0.0705 | 154.3829
5 | 1.0323 | 0.00651 | -0.0707 | 158.5714
5.5 | 1.0882 | 0.00671 | -0.0708 | 162.1759
6 | 1.1417 | 0.00697 | -0.0705 | 163.802
6.5 | 1.1917 | 0.00731 | -0.0695 | 163.0233
7 | 1.2337 | 0.00781 | -0.0671 | 157.9641
7.5 | 1.2533 | 0.00854 | -0.0605 | 146.7564
8 | 1.2594 | 0.00975 | -0.0523 | 129.1692
8.5 | 1.2638 | 0.01123 | -0.0445 | 112.5378
9 | 1.2956 | 0.01333 | -0.0436 | 97.1943
9.5 | 1.3033 | 0.01575 | -0.0384 | 82.7492
10 | 1.3109 | 0.01842 | -0.0338 | 71.1672
10.5 | 1.3193 | 0.02124 | -0.0297 | 62.1139
11 | 1.3256 | 0.02442 | -0.0258 | 54.2834
11.5 | 1.3297 | 0.02796 | -0.0223 | 47.5572
12 | 1.3294 | 0.03204 | -0.0189 | 41.4919
12.5 | 1.3278 | 0.03644 | -0.0159 | 36.438
13 | 1.3274 | 0.04101 | -0.0134 | 32.3677
13.5 | 1.3237 | 0.04608 | -0.0112 | 28.7261
14 | 1.3294 | 0.05062 | -0.0098 | 26.2623
14.5 | 1.3389 | 0.055 | -0.0088 | 24.3436
15 | 1.3498 | 0.05943 | -0.0082 | 22.7124
15.5 | 1.3603 | 0.06404 | -0.0078 | 21.2414
16 | 1.3704 | 0.06885 | -0.0078 | 19.9041
16.5 | 1.3796 | 0.07393 | -0.008 | 18.6609
17 | 1.3819 | 0.07995 | -0.0086 | 17.2846
17.5 | 1.39 | 0.08549 | -0.0095 | 16.2592
18 | 1.3927 | 0.09187 | -0.0107 | 15.1595
18.5 | 1.3909 | 0.09897 | -0.0125 | 14.0538
19 | 1.3881 | 0.10646 | -0.0148 | 13.0387
19.5 | 1.389 | 0.11356 | -0.0174 | 12.2314
20 | 1.3881 | 0.12101 | -0.0203 | 11.471

## 55. Re 2M Mach 0.50 (1)
BIGFOIL.COM POLAR EXPORT
NACA65-718 a=0.0
NACA65-718 a=0.0 |  |  |  | Cl Max: | 1.589 | at alpha= | 9.5 | deg
JavaFoil+Calcfoil stall+Eppler ext transition |  |  |  | L/D Max: | 118.607 | at alpha= | 4.5 | deg
Re: | 2000000 |  |  | Cd Min: | 0.00686 | at alpha= | 0.5 | deg
Mach: | 0.5 |  |  | Cl=0 at alpha= | -3.5211 | deg
|  |  |  | @ Cl=0.1, Cd= | 0.0087824
|  |  |  | @ Cl=0.4, Cd= | 0.0084251
|  |  |  | @ Cl=0.6, Cd= | 0.0069339
alpha (deg) | Cl | Cd | Cm | Cl/Cd
-20 | -0.942 | 0.18254 | -0.016 | -5.16
-19.5 | -0.912 | 0.17045 | -0.016 | -5.349
-19 | -0.883 | 0.16536 | -0.016 | -5.341
-18.5 | -0.855 | 0.15875 | -0.017 | -5.386
-18 | -0.827 | 0.15499 | -0.017 | -5.336
-17.5 | -0.799 | 0.1505 | -0.017 | -5.309
-17 | -0.771 | 0.14427 | -0.018 | -5.343
-16.5 | -0.741 | 0.14435 | -0.017 | -5.136
-16 | -0.712 | 0.13813 | -0.017 | -5.157
-15.5 | -0.684 | 0.13334 | -0.018 | -5.13
-15 | -0.656 | 0.12484 | -0.018 | -5.254
-14.5 | -0.628 | 0.1217 | -0.018 | -5.157
-14 | -0.599 | 0.11947 | -0.019 | -5.016
-13.5 | -0.571 | 0.11208 | -0.019 | -5.094
-13 | -0.542 | 0.11083 | -0.02 | -4.894
-12.5 | -0.513 | 0.10698 | -0.019 | -4.794
-12 | -0.485 | 0.09835 | -0.019 | -4.927
-11.5 | -0.456 | 0.09536 | -0.02 | -4.782
-11 | -0.428 | 0.09331 | -0.02 | -4.583
-10.5 | -0.399 | 0.088 | -0.02 | -4.534
-10 | -0.371 | 0.08601 | -0.021 | -4.308
-9.5 | -0.342 | 0.08493 | -0.022 | -4.03
-9 | -0.313 | 0.07351 | -0.021 | -4.259
-8.5 | -0.285 | 0.06287 | -0.021 | -4.525
-8 | -0.256 | 0.06703 | -0.022 | -3.82
-7.5 | -0.228 | 0.05477 | -0.024 | -4.161
-7 | -0.289 | 0.04982 | -0.025 | -5.8
-6.5 | -0.293 | 0.04506 | -0.026 | -6.51
-6 | -0.261 | 0.04158 | -0.027 | -6.279
-5.5 | -0.216 | 0.03771 | -0.027 | -5.729
-5 | -0.205 | 0.00963 | -0.054 | -21.293
-4.5 | -0.137 | 0.00939 | -0.055 | -14.645
-4 | -0.068 | 0.00917 | -0.056 | -7.413
-3.5 | 0.003 | 0.009 | -0.057 | 0.291
-3 | 0.074 | 0.00883 | -0.058 | 8.361
-2.5 | 0.145 | 0.0087 | -0.06 | 16.725
-2 | 0.217 | 0.00815 | -0.06 | 26.681
-1.5 | 0.291 | 0.00846 | -0.061 | 34.383
-1 | 0.363 | 0.00842 | -0.062 | 43.1
-0.5 | 0.435 | 0.00843 | -0.063 | 51.541
0 | 0.5 | 0.00846 | -0.064 | 59.06
0.5 | 0.57 | 0.00686 | -0.065 | 83.085
1 | 0.639 | 0.00703 | -0.066 | 90.966
1.5 | 0.709 | 0.00725 | -0.067 | 97.78
2 | 0.772 | 0.00748 | -0.068 | 103.119
2.5 | 0.839 | 0.00776 | -0.068 | 108.147
3 | 0.906 | 0.00805 | -0.069 | 112.589
3.5 | 0.973 | 0.0084 | -0.07 | 115.757
4 | 1.039 | 0.00884 | -0.071 | 117.553
4.5 | 1.104 | 0.00931 | -0.072 | 118.607
5 | 1.167 | 0.01029 | -0.073 | 113.415
5.5 | 1.229 | 0.01158 | -0.074 | 106.148
6 | 1.291 | 0.01249 | -0.074 | 103.368
6.5 | 1.352 | 0.01366 | -0.075 | 98.968
7 | 1.411 | 0.01497 | -0.076 | 94.279
7.5 | 1.464 | 0.01654 | -0.077 | 88.514
8 | 1.512 | 0.01824 | -0.078 | 82.91
8.5 | 1.552 | 0.02022 | -0.078 | 76.74
9 | 1.581 | 0.02273 | -0.079 | 69.553
9.5 | 1.589 | 0.03217 | -0.079 | 49.41
10 | 1.587 | 0.03496 | -0.08 | 45.381
10.5 | 1.549 | 0.03831 | -0.081 | 40.435
11 | 1.432 | 0.04229 | -0.081 | 33.859
11.5 | 0.969 | 0.04768 | -0.082 | 20.33
12 | 0.862 | 0.09876 | -0.035 | 8.733
12.5 | 0.889 | 0.10138 | -0.035 | 8.77
13 | 0.917 | 0.1117 | -0.039 | 8.208
13.5 | 0.943 | 0.11436 | -0.04 | 8.249
14 | 0.985 | 0.12266 | -0.057 | 8.032
14.5 | 0.999 | 0.12642 | -0.046 | 7.901

## 56. Re 2M Mach 0.50 (2)
BIGFOIL.COM POLAR EXPORT
NACA65-718 a=0.0
NACA65-718 a=0.0 |  |  |  | Cl Max: | 1.3129 | at alpha= | 11.5 | deg
XFOIL ncrit=9 |  |  |  | L/D Max: | 146.198 | at alpha= | 4.5 | deg
Re: | 2000000 |  |  | Cd Min: | 0.23587 | at alpha= | -20 | deg
Mach: | 0.5 |  |  | Cl=0 at alpha= | -4.0144 | deg
|  |  |  | @ Cl=0.1, Cd= | 0.0092982
|  |  |  | @ Cl=0.4, Cd= | 0.0081514
|  |  |  | @ Cl=0.6, Cd= | 0.0062739
alpha (deg) | Cl | Cd | Cm | Cl/Cd
-20 | -0.4631 | 0.23587 | 0.0005 | -1.9634
-19.5 | -0.4415 | 0.22739 | -0.0046 | -1.9416
-19 | -0.4195 | 0.21938 | -0.0096 | -1.9122
-18 | -0.3722 | 0.20567 | -0.0187 | -1.8097
-17 | -0.3267 | 0.19087 | -0.028 | -1.7116
-16.5 | -0.3075 | 0.18179 | -0.0331 | -1.6915
-16 | -0.287 | 0.17378 | -0.0377 | -1.6515
-15.5 | -0.2666 | 0.16596 | -0.0422 | -1.6064
-14.5 | -0.2328 | 0.14889 | -0.0511 | -1.5636
-14 | -0.2171 | 0.14057 | -0.0556 | -1.5444
-13.5 | -0.2067 | 0.13112 | -0.0605 | -1.5764
-13 | -0.1962 | 0.12232 | -0.0652 | -1.604
-12.5 | -0.1838 | 0.11431 | -0.0698 | -1.6079
-12 | -0.1766 | 0.10558 | -0.0746 | -1.6727
-11.5 | -0.178 | 0.09571 | -0.08 | -1.8598
-11 | -0.1909 | 0.08453 | -0.0864 | -2.2584
-10.5 | -0.2109 | 0.0729 | -0.0937 | -2.893
-10 | -0.2375 | 0.05986 | -0.1041 | -3.9676
-9 | -0.3082 | 0.04249 | -0.1111 | -7.2535
-8.5 | -0.3451 | 0.03673 | -0.1061 | -9.3956
-8 | -0.3761 | 0.03107 | -0.0979 | -12.1049
-7.5 | -0.3922 | 0.0233 | -0.0906 | -16.8326
-7 | -0.3772 | 0.01409 | -0.086 | -26.7708
-6.5 | -0.3172 | 0.01249 | -0.0829 | -25.3963
-6 | -0.2501 | 0.01216 | -0.081 | -20.5674
-5.5 | -0.1847 | 0.01169 | -0.0793 | -15.7998
-5 | -0.1208 | 0.01116 | -0.0777 | -10.8244
-4.5 | -0.0609 | 0.01051 | -0.0759 | -5.7945
-4 | 0.0018 | 0.01011 | -0.0747 | 0.17804
-3.5 | 0.0636 | 0.00958 | -0.0735 | 6.6388
-3 | 0.1256 | 0.0091 | -0.0725 | 13.8022
-2.5 | 0.1889 | 0.00874 | -0.072 | 21.6133
-2 | 0.2549 | 0.00853 | -0.0719 | 29.8828
-1.5 | 0.3218 | 0.00831 | -0.0722 | 38.7244
-1 | 0.3889 | 0.00817 | -0.0726 | 47.601
-0.5 | 0.4544 | 0.00806 | -0.0728 | 56.3772
0 | 0.5019 | 0.00624 | -0.0709 | 80.4327
0.5 | 0.5704 | 0.00623 | -0.0716 | 91.557
1 | 0.6379 | 0.00633 | -0.0722 | 100.7741
1.5 | 0.7076 | 0.00639 | -0.0731 | 110.7355
2 | 0.775 | 0.00651 | -0.0735 | 119.0476
2.5 | 0.8423 | 0.00663 | -0.0739 | 127.0437
3.5 | 0.9733 | 0.00696 | -0.0738 | 139.842
4.5 | 1.0921 | 0.00747 | -0.0711 | 146.1981
5 | 1.1338 | 0.00785 | -0.0665 | 144.4331
5.5 | 1.1693 | 0.00857 | -0.0612 | 136.4411
6 | 1.1991 | 0.00965 | -0.0555 | 124.2591
6.5 | 1.2244 | 0.01108 | -0.0496 | 110.5054
7 | 1.2392 | 0.01306 | -0.0429 | 94.8851
7.5 | 1.2466 | 0.01549 | -0.0358 | 80.4777
9 | 1.3012 | 0.02472 | -0.0249 | 52.6375
9.5 | 1.2993 | 0.02892 | -0.0199 | 44.9274
10 | 1.3073 | 0.03279 | -0.0159 | 39.8689
10.5 | 1.3109 | 0.03714 | -0.0121 | 35.2962
11 | 1.312 | 0.04187 | -0.0087 | 31.3351
11.5 | 1.3129 | 0.04688 | -0.0058 | 28.0055
12 | 1.3118 | 0.05232 | -0.0034 | 25.0726
12.5 | 1.304 | 0.05856 | -0.0014 | 22.2678
13 | 1.2895 | 0.06577 | -0.0002 | 19.6062
13.5 | 1.2724 | 0.07373 | 0.0001 | 17.2576
14 | 1.2725 | 0.08057 | -0.0001 | 15.7937
14.5 | 1.2752 | 0.08752 | -0.0007 | 14.5704
15 | 1.2762 | 0.09495 | -0.002 | 13.4408
15.5 | 1.2758 | 0.10282 | -0.0038 | 12.4081
16 | 1.2695 | 0.11168 | -0.0066 | 11.3673
16.5 | 1.2658 | 0.12051 | -0.0098 | 10.5037

## 57. Re 3M Mach 0.00 (1)
BIGFOIL.COM POLAR EXPORT
NACA65-718 a=0.0
NACA65-718 a=0.0 |  |  |  | Cl Max: | 1.721 | at alpha= | 14 | deg
JavaFoil+Calcfoil stall+Eppler ext transition |  |  |  | L/D Max: | 136.41 | at alpha= | 4.5 | deg
Re: | 3000000 |  |  | Cd Min: | 0.0056 | at alpha= | 2 | deg
Mach: | 0 |  |  | Cl=0 at alpha= | -3.5164 | deg
|  |  |  | @ Cl=0.1, Cd= | 0.0075161
|  |  |  | @ Cl=0.4, Cd= | 0.0066662
|  |  |  | @ Cl=0.6, Cd= | 0.0059295
alpha (deg) | Cl | Cd | Cm | Cl/Cd
-18.5 | -0.529 | 0.15504 | -0.013 | -3.414
-18 | -0.544 | 0.14526 | -0.014 | -3.746
-17.5 | -0.558 | 0.14037 | -0.014 | -3.978
-17 | -0.572 | 0.13252 | -0.014 | -4.315
-16.5 | -0.584 | 0.12499 | -0.015 | -4.675
-16 | -0.596 | 0.11885 | -0.015 | -5.013
-15.5 | -0.606 | 0.11283 | -0.016 | -5.367
-15 | -0.613 | 0.10701 | -0.016 | -5.733
-14.5 | -0.619 | 0.10299 | -0.016 | -6.014
-14 | -0.623 | 0.09467 | -0.017 | -6.585
-13.5 | -0.624 | 0.09009 | -0.017 | -6.927
-13 | -0.622 | 0.08681 | -0.018 | -7.163
-12.5 | -0.617 | 0.0813 | -0.018 | -7.587
-12 | -0.61 | 0.07466 | -0.019 | -8.164
-11.5 | -0.598 | 0.07046 | -0.02 | -8.484
-11 | -0.582 | 0.06605 | -0.021 | -8.819
-10.5 | -0.563 | 0.06232 | -0.021 | -9.038
-10 | -0.541 | 0.05775 | -0.022 | -9.372
-9.5 | -0.516 | 0.05328 | -0.024 | -9.686
-9 | -0.584 | 0.0115 | -0.04 | -50.802
-8.5 | -0.549 | 0.0098 | -0.041 | -55.995
-8 | -0.509 | 0.01001 | -0.042 | -50.819
-7.5 | -0.46 | 0.00972 | -0.043 | -47.315
-7 | -0.409 | 0.00936 | -0.044 | -43.655
-6.5 | -0.355 | 0.00867 | -0.045 | -40.92
-6 | -0.299 | 0.00843 | -0.045 | -35.41
-5.5 | -0.241 | 0.00819 | -0.046 | -29.368
-5 | -0.181 | 0.00808 | -0.047 | -22.43
-4.5 | -0.121 | 0.00799 | -0.048 | -15.108
-4 | -0.059 | 0.00782 | -0.049 | -7.6
-3.5 | 0.002 | 0.00764 | -0.05 | 0.298
-3 | 0.064 | 0.00758 | -0.051 | 8.474
-2.5 | 0.126 | 0.00747 | -0.052 | 16.924
-2 | 0.189 | 0.00734 | -0.052 | 25.697
-1.5 | 0.252 | 0.00729 | -0.053 | 34.531
-1 | 0.314 | 0.00729 | -0.054 | 43.078
-0.5 | 0.376 | 0.00731 | -0.055 | 51.473
0 | 0.439 | 0.00562 | -0.056 | 78.018
0.5 | 0.501 | 0.0057 | -0.057 | 87.85
1 | 0.563 | 0.00584 | -0.058 | 96.478
1.5 | 0.625 | 0.00599 | -0.059 | 104.388
2 | 0.681 | 0.0056 | -0.059 | 121.653
2.5 | 0.74 | 0.00616 | -0.06 | 120.148
3 | 0.8 | 0.00631 | -0.061 | 126.814
3.5 | 0.859 | 0.00655 | -0.062 | 131.008
4 | 0.917 | 0.00679 | -0.063 | 135.042
4.5 | 0.975 | 0.00715 | -0.063 | 136.41
5 | 1.031 | 0.00779 | -0.064 | 132.312
5.5 | 1.087 | 0.0084 | -0.065 | 129.469
6 | 1.143 | 0.0089 | -0.066 | 128.435
6.5 | 1.199 | 0.00952 | -0.066 | 125.939
7 | 1.254 | 0.01022 | -0.067 | 122.667
7.5 | 1.306 | 0.01099 | -0.068 | 118.784
8 | 1.356 | 0.01187 | -0.069 | 114.259
8.5 | 1.404 | 0.01279 | -0.069 | 109.812
9 | 1.45 | 0.01384 | -0.07 | 104.716
9.5 | 1.493 | 0.01507 | -0.071 | 99.073
10 | 1.534 | 0.01636 | -0.071 | 93.764
10.5 | 1.565 | 0.02172 | -0.072 | 72.065
11 | 1.602 | 0.02293 | -0.073 | 69.834
11.5 | 1.635 | 0.02422 | -0.073 | 67.502
12 | 1.662 | 0.02559 | -0.074 | 64.972
12.5 | 1.685 | 0.02706 | -0.075 | 62.28
13 | 1.704 | 0.02861 | -0.075 | 59.55
13.5 | 1.718 | 0.03016 | -0.076 | 56.952
14 | 1.721 | 0.03195 | -0.077 | 53.86
14.5 | 1.714 | 0.03396 | -0.077 | 50.491
15 | 1.703 | 0.03566 | -0.078 | 47.753
15.5 | 1.684 | 0.03815 | -0.079 | 44.138
16 | 1.661 | 0.0402 | -0.079 | 41.306
16.5 | 1.631 | 0.04272 | -0.08 | 38.178
17 | 1.597 | 0.04522 | -0.081 | 35.315
17.5 | 1.559 | 0.0484 | -0.081 | 32.204
18 | 1.516 | 0.05217 | -0.082 | 29.055
18.5 | 1.471 | 0.05528 | -0.082 | 26.6
19 | 1.423 | 0.05927 | -0.082 | 24.002

## 58. Re 3M Mach 0.00 (2)
BIGFOIL.COM POLAR EXPORT
NACA65-718 a=0.0
NACA65-718 a=0.0 |  |  |  | Cl Max: | 1.5056 | at alpha= | 20 | deg
XFOIL ncrit=9 |  |  |  | L/D Max: | 179.272 | at alpha= | 6 | deg
Re: | 3000000 |  |  | Cd Min: | 0.09087 | at alpha= | 20 | deg
Mach: | 0 |  |  | Cl=0 at alpha= | -3.7487 | deg
|  |  |  | @ Cl=0.1, Cd= | 0.0074073
|  |  |  | @ Cl=0.4, Cd= | 0.0052828
|  |  |  | @ Cl=0.6, Cd= | 0.005053
alpha (deg) | Cl | Cd | Cm | Cl/Cd
-18.5 | -1.0154 | 0.05393 | -0.0859 | -18.8281
-18 | -1.068 | 0.04322 | -0.089 | -24.7108
-17.5 | -1.0952 | 0.03654 | -0.0887 | -29.9726
-17 | -1.0905 | 0.03306 | -0.0874 | -32.9855
-16.5 | -1.0814 | 0.03013 | -0.0857 | -35.8911
-16 | -1.0744 | 0.02723 | -0.0831 | -39.4565
-15.5 | -1.0617 | 0.02488 | -0.0801 | -42.6728
-15 | -1.0404 | 0.02315 | -0.0774 | -44.9417
-14 | -0.9948 | 0.01996 | -0.0708 | -49.8397
-13.5 | -0.9713 | 0.0184 | -0.067 | -52.788
-13 | -0.9437 | 0.0171 | -0.0632 | -55.1871
-12.5 | -0.907 | 0.01587 | -0.0609 | -57.1519
-12 | -0.8643 | 0.01496 | -0.0594 | -57.7741
-11.5 | -0.8203 | 0.01407 | -0.058 | -58.3014
-11 | -0.7745 | 0.01325 | -0.0569 | -58.4528
-10.5 | -0.7271 | 0.01253 | -0.056 | -58.0287
-10 | -0.6784 | 0.01191 | -0.0552 | -56.9605
-9.5 | -0.6283 | 0.01134 | -0.0547 | -55.4056
-9 | -0.5786 | 0.01073 | -0.054 | -53.9236
-8.5 | -0.5308 | 0.00995 | -0.0531 | -53.3467
-8 | -0.4779 | 0.00954 | -0.053 | -50.0943
-7.5 | -0.4229 | 0.0093 | -0.0532 | -45.4731
-7 | -0.3668 | 0.00912 | -0.0536 | -40.2193
-6.5 | -0.311 | 0.00887 | -0.0539 | -35.062
-6 | -0.2555 | 0.0086 | -0.0543 | -29.7093
-5.5 | -0.1991 | 0.00843 | -0.0547 | -23.618
-5 | -0.1417 | 0.00825 | -0.0554 | -17.1758
-4.5 | -0.0856 | 0.00798 | -0.0558 | -10.7268
-4 | -0.0288 | 0.00778 | -0.0563 | -3.7018
-3.5 | 0.0285 | 0.00763 | -0.057 | 3.7353
-3 | 0.0863 | 0.00746 | -0.0577 | 11.5684
-2.5 | 0.1435 | 0.00724 | -0.0584 | 19.8204
-2 | 0.2012 | 0.00714 | -0.0591 | 28.1793
-1.5 | 0.2593 | 0.00702 | -0.06 | 36.9373
-1 | 0.3175 | 0.00687 | -0.0608 | 46.2154
-0.5 | 0.3664 | 0.00567 | -0.0606 | 64.6208
0 | 0.4202 | 0.00505 | -0.061 | 83.2079
0.5 | 0.4792 | 0.00499 | -0.062 | 96.0321
1 | 0.5378 | 0.00499 | -0.0631 | 107.7756
1.5 | 0.5965 | 0.00505 | -0.0641 | 118.1188
2.5 | 0.7137 | 0.00515 | -0.0662 | 138.5825
3 | 0.7725 | 0.00521 | -0.0673 | 148.2726
3.5 | 0.8301 | 0.00531 | -0.0683 | 156.3277
4 | 0.8879 | 0.00539 | -0.0693 | 164.731
4.5 | 0.9444 | 0.00555 | -0.07 | 170.1622
5 | 1 | 0.00572 | -0.0707 | 174.8252
5.5 | 1.0547 | 0.00592 | -0.0712 | 178.1588
6 | 1.1079 | 0.00618 | -0.0715 | 179.2718
6.5 | 1.1575 | 0.00657 | -0.0711 | 176.1796
7 | 1.2008 | 0.00715 | -0.0697 | 167.9441
7.5 | 1.2335 | 0.00797 | -0.0665 | 154.7679
8 | 1.2556 | 0.00866 | -0.061 | 144.9885
8.5 | 1.2614 | 0.00975 | -0.0531 | 129.3744
9 | 1.2684 | 0.01103 | -0.046 | 114.9955
10 | 1.3098 | 0.01475 | -0.0402 | 88.8
10.5 | 1.3225 | 0.01693 | -0.0362 | 78.1158
11 | 1.3257 | 0.01984 | -0.0318 | 66.8196
11.5 | 1.3326 | 0.02274 | -0.0282 | 58.6016
12 | 1.3395 | 0.0259 | -0.025 | 51.7181
12.5 | 1.3484 | 0.02911 | -0.0224 | 46.3209
13 | 1.3536 | 0.03276 | -0.0199 | 41.3187
13.5 | 1.3606 | 0.03646 | -0.0178 | 37.3176
14 | 1.3754 | 0.03963 | -0.0164 | 34.706
14.5 | 1.3904 | 0.0429 | -0.0152 | 32.4103
15 | 1.4055 | 0.04622 | -0.0143 | 30.4089
15.5 | 1.4216 | 0.04958 | -0.0136 | 28.6729
16 | 1.4342 | 0.05335 | -0.0129 | 26.8828
16.5 | 1.4478 | 0.05711 | -0.0125 | 25.3511
17 | 1.4616 | 0.06097 | -0.0124 | 23.9724
17.5 | 1.4698 | 0.06549 | -0.0123 | 22.4431
18 | 1.4816 | 0.06976 | -0.0126 | 21.2385
18.5 | 1.4907 | 0.07449 | -0.0131 | 20.0121
19 | 1.4962 | 0.07972 | -0.0138 | 18.7682
19.5 | 1.4985 | 0.08554 | -0.0149 | 17.5181
20 | 1.5056 | 0.09087 | -0.0163 | 16.5687

## 59. Re 3M Mach 0.10 (1)
BIGFOIL.COM POLAR EXPORT
NACA65-718 a=0.0
NACA65-718 a=0.0 |  |  |  | Cl Max: | 1.715 | at alpha= | 13.5 | deg
JavaFoil+Calcfoil stall+Eppler ext transition |  |  |  | L/D Max: | 135.991 | at alpha= | 4.5 | deg
Re: | 3000000 |  |  | Cd Min: | 0.00562 | at alpha= | 0 | deg
Mach: | 0.1 |  |  | Cl=0 at alpha= | -3.5161 | deg
|  |  |  | @ Cl=0.1, Cd= | 0.0075192
|  |  |  | @ Cl=0.4, Cd= | 0.0067068
|  |  |  | @ Cl=0.6, Cd= | 0.0059525
alpha (deg) | Cl | Cd | Cm | Cl/Cd
-18.5 | -0.48 | 0.15832 | -0.013 | -3.031
-18 | -0.498 | 0.14881 | -0.014 | -3.343
-17.5 | -0.515 | 0.13906 | -0.014 | -3.701
-17 | -0.531 | 0.13447 | -0.014 | -3.949
-16.5 | -0.547 | 0.1287 | -0.015 | -4.248
-16 | -0.561 | 0.12059 | -0.015 | -4.655
-15.5 | -0.574 | 0.11377 | -0.016 | -5.048
-15 | -0.586 | 0.10915 | -0.016 | -5.365
-14.5 | -0.595 | 0.10296 | -0.016 | -5.775
-14 | -0.602 | 0.09573 | -0.017 | -6.286
-13.5 | -0.606 | 0.09053 | -0.017 | -6.692
-13 | -0.606 | 0.0875 | -0.018 | -6.93
-12.5 | -0.605 | 0.08028 | -0.018 | -7.531
-12 | -0.599 | 0.07552 | -0.019 | -7.931
-11.5 | -0.59 | 0.07106 | -0.02 | -8.296
-11 | -0.576 | 0.06655 | -0.021 | -8.659
-10.5 | -0.559 | 0.06298 | -0.021 | -8.869
-10 | -0.538 | 0.05861 | -0.022 | -9.175
-9.5 | -0.514 | 0.05424 | -0.023 | -9.469
-9 | -0.489 | 0.04769 | -0.026 | -10.252
-8.5 | -0.548 | 0.01082 | -0.041 | -50.627
-8 | -0.509 | 0.01012 | -0.042 | -50.322
-7.5 | -0.461 | 0.00973 | -0.043 | -47.377
-7 | -0.41 | 0.00896 | -0.044 | -45.77
-6.5 | -0.356 | 0.00866 | -0.045 | -41.106
-6 | -0.3 | 0.00848 | -0.046 | -35.356
-5.5 | -0.242 | 0.00827 | -0.047 | -29.213
-5 | -0.182 | 0.00806 | -0.047 | -22.601
-4.5 | -0.121 | 0.00799 | -0.048 | -15.169
-4 | -0.06 | 0.00781 | -0.049 | -7.639
-3.5 | 0.002 | 0.00774 | -0.05 | 0.296
-3 | 0.065 | 0.00757 | -0.051 | 8.522
-2.5 | 0.127 | 0.00748 | -0.052 | 16.981
-2 | 0.19 | 0.00741 | -0.053 | 25.574
-1.5 | 0.253 | 0.00736 | -0.054 | 34.367
-1 | 0.316 | 0.00732 | -0.055 | 43.102
-0.5 | 0.378 | 0.00729 | -0.055 | 51.873
0 | 0.441 | 0.00562 | -0.056 | 78.543
0.5 | 0.504 | 0.00574 | -0.057 | 87.81
1 | 0.566 | 0.00585 | -0.058 | 96.832
1.5 | 0.629 | 0.00604 | -0.059 | 104.047
2 | 0.684 | 0.00606 | -0.06 | 112.824
2.5 | 0.744 | 0.00621 | -0.061 | 119.767
3 | 0.803 | 0.00636 | -0.061 | 126.349
3.5 | 0.862 | 0.00658 | -0.062 | 130.997
4 | 0.921 | 0.00683 | -0.063 | 134.941
4.5 | 0.979 | 0.0072 | -0.064 | 135.991
5 | 1.036 | 0.00788 | -0.064 | 131.482
5.5 | 1.092 | 0.00849 | -0.065 | 128.66
6 | 1.148 | 0.00901 | -0.066 | 127.397
6.5 | 1.204 | 0.00965 | -0.067 | 124.799
7 | 1.259 | 0.01034 | -0.067 | 121.699
7.5 | 1.311 | 0.01114 | -0.068 | 117.649
8 | 1.362 | 0.01204 | -0.069 | 113.122
8.5 | 1.409 | 0.01297 | -0.07 | 108.639
9 | 1.455 | 0.01403 | -0.07 | 103.69
9.5 | 1.498 | 0.01529 | -0.071 | 97.963
10 | 1.539 | 0.01659 | -0.072 | 92.725
10.5 | 1.57 | 0.02203 | -0.072 | 71.268
11 | 1.606 | 0.02326 | -0.073 | 69.019
11.5 | 1.638 | 0.02459 | -0.074 | 66.628
12 | 1.664 | 0.02603 | -0.074 | 63.94
12.5 | 1.686 | 0.02759 | -0.075 | 61.12
13 | 1.703 | 0.02913 | -0.076 | 58.464
13.5 | 1.715 | 0.0307 | -0.076 | 55.859
14 | 1.715 | 0.03255 | -0.077 | 52.705
14.5 | 1.706 | 0.03465 | -0.078 | 49.234
15 | 1.69 | 0.03657 | -0.078 | 46.217
15.5 | 1.667 | 0.03895 | -0.079 | 42.798
16 | 1.639 | 0.0411 | -0.08 | 39.876
16.5 | 1.604 | 0.04373 | -0.08 | 36.692
17 | 1.564 | 0.04668 | -0.081 | 33.518
17.5 | 1.52 | 0.04966 | -0.081 | 30.618
18 | 1.471 | 0.05361 | -0.082 | 27.449
18.5 | 1.42 | 0.05754 | -0.082 | 24.677

## 60. Re 3M Mach 0.10 (2)
BIGFOIL.COM POLAR EXPORT
NACA65-718 a=0.0
NACA65-718 a=0.0 |  |  |  | Cl Max: | 1.4969 | at alpha= | 20 | deg
XFOIL ncrit=9 |  |  |  | L/D Max: | 178.925 | at alpha= | 6 | deg
Re: | 3000000 |  |  | Cd Min: | 0.16412 | at alpha= | -18.5 | deg
Mach: | 0.1 |  |  | Cl=0 at alpha= | -3.7522 | deg
|  |  |  | @ Cl=0.1, Cd= | 0.0074236
|  |  |  | @ Cl=0.4, Cd= | 0.0054914
|  |  |  | @ Cl=0.6, Cd= | 0.0050597
alpha (deg) | Cl | Cd | Cm | Cl/Cd
-18.5 | -0.4802 | 0.16412 | -0.0229 | -2.9259
-18 | -0.9405 | 0.05921 | -0.0852 | -15.8841
-17.5 | -1.029 | 0.04389 | -0.091 | -23.445
-17 | -1.0411 | 0.03839 | -0.091 | -27.119
-16.5 | -1.0437 | 0.03415 | -0.0898 | -30.5622
-16 | -1.0482 | 0.03014 | -0.0874 | -34.7777
-15.5 | -1.0437 | 0.02707 | -0.0844 | -38.5556
-15 | -1.0273 | 0.0249 | -0.0815 | -41.257
-14.5 | -1.0111 | 0.02279 | -0.078 | -44.3659
-14 | -0.9894 | 0.02105 | -0.0744 | -47.0024
-13.5 | -0.9651 | 0.01952 | -0.0707 | -49.4416
-13 | -0.9412 | 0.0179 | -0.0664 | -52.581
-12 | -0.8668 | 0.01546 | -0.0616 | -56.0673
-11.5 | -0.8232 | 0.01446 | -0.06 | -56.9295
-11 | -0.7776 | 0.01356 | -0.0587 | -57.3451
-10.5 | -0.7302 | 0.01278 | -0.0576 | -57.1362
-10 | -0.6814 | 0.0121 | -0.0566 | -56.314
-9.5 | -0.6313 | 0.01148 | -0.0559 | -54.9913
-9 | -0.5806 | 0.01092 | -0.0553 | -53.1685
-8.5 | -0.5312 | 0.01022 | -0.0544 | -51.9765
-8 | -0.4808 | 0.00959 | -0.0538 | -50.1356
-7.5 | -0.4254 | 0.00935 | -0.054 | -45.4973
-7 | -0.3689 | 0.00915 | -0.0543 | -40.3169
-6.5 | -0.312 | 0.00895 | -0.0547 | -34.8603
-6 | -0.2567 | 0.00864 | -0.0548 | -29.7106
-5.5 | -0.1998 | 0.00845 | -0.0553 | -23.645
-5 | -0.1421 | 0.00827 | -0.0559 | -17.1826
-4.5 | -0.0855 | 0.00802 | -0.0563 | -10.6608
-4 | -0.0286 | 0.00781 | -0.0568 | -3.662
-3.5 | 0.0291 | 0.00765 | -0.0574 | 3.8039
-3 | 0.0873 | 0.00747 | -0.0581 | 11.6867
-2.5 | 0.1448 | 0.00726 | -0.0588 | 19.9449
-2 | 0.2028 | 0.00716 | -0.0595 | 28.324
-1.5 | 0.2613 | 0.00703 | -0.0604 | 37.1693
-1 | 0.3198 | 0.00689 | -0.0612 | 46.4151
-0.5 | 0.3717 | 0.00602 | -0.0613 | 61.7442
0 | 0.4231 | 0.00506 | -0.0614 | 83.6166
0.5 | 0.4823 | 0.005 | -0.0624 | 96.46
1 | 0.5413 | 0.00502 | -0.0634 | 107.8287
1.5 | 0.6005 | 0.00506 | -0.0645 | 118.6759
2 | 0.6599 | 0.00509 | -0.0656 | 129.6464
2.5 | 0.7182 | 0.00518 | -0.0665 | 138.6486
3 | 0.7775 | 0.00523 | -0.0677 | 148.6616
3.5 | 0.8353 | 0.00534 | -0.0686 | 156.4232
4 | 0.8936 | 0.00542 | -0.0696 | 164.8708
5 | 1.0064 | 0.00575 | -0.071 | 175.0261
5.5 | 1.0613 | 0.00596 | -0.0715 | 178.0705
6 | 1.1147 | 0.00623 | -0.0717 | 178.9246
6.5 | 1.1639 | 0.00664 | -0.0712 | 175.2861
7.5 | 1.2388 | 0.00804 | -0.066 | 154.0796
8 | 1.2563 | 0.00877 | -0.0596 | 143.2497
8.5 | 1.2632 | 0.00991 | -0.052 | 127.4672
9 | 1.2689 | 0.01127 | -0.0447 | 112.5909
9.5 | 1.2995 | 0.01309 | -0.0438 | 99.2743
10 | 1.3106 | 0.01521 | -0.0392 | 86.167
10.5 | 1.3232 | 0.01746 | -0.0353 | 75.7847
11 | 1.3258 | 0.02046 | -0.0308 | 64.7996
11.5 | 1.3317 | 0.02351 | -0.0272 | 56.644
12 | 1.3382 | 0.02677 | -0.024 | 49.9888
12.5 | 1.3457 | 0.03017 | -0.0214 | 44.6039
13 | 1.3505 | 0.03392 | -0.0188 | 39.8143
13.5 | 1.3586 | 0.03758 | -0.0168 | 36.1522
14 | 1.3735 | 0.04083 | -0.0155 | 33.6395
14.5 | 1.3875 | 0.04426 | -0.0143 | 31.3488
15 | 1.4011 | 0.04781 | -0.0133 | 29.3056
15.5 | 1.418 | 0.05118 | -0.0126 | 27.7061
16 | 1.4305 | 0.05501 | -0.012 | 26.0044
16.5 | 1.4453 | 0.05876 | -0.0117 | 24.5967
17 | 1.457 | 0.06294 | -0.0116 | 23.149
17.5 | 1.4648 | 0.06763 | -0.0116 | 21.659
18 | 1.4752 | 0.07221 | -0.0119 | 20.4293
18.5 | 1.4836 | 0.07711 | -0.0125 | 19.24
19 | 1.4877 | 0.08267 | -0.0134 | 17.9956
19.5 | 1.4908 | 0.08854 | -0.0146 | 16.8376
20 | 1.4969 | 0.09411 | -0.0161 | 15.9059

## 61. Re 3M Mach 0.25 (1)
BIGFOIL.COM POLAR EXPORT
NACA65-718 a=0.0
NACA65-718 a=0.0 |  |  |  | Cl Max: | 1.686 | at alpha= | 13 | deg
JavaFoil+Calcfoil stall+Eppler ext transition |  |  |  | L/D Max: | 133.37 | at alpha= | 4 | deg
Re: | 3000000 |  |  | Cd Min: | 0.00552 | at alpha= | 1 | deg
Mach: | 0.25 |  |  | Cl=0 at alpha= | -3.5159 | deg
|  |  |  | @ Cl=0.1, Cd= | 0.0076275
|  |  |  | @ Cl=0.4, Cd= | 0.0071147
|  |  |  | @ Cl=0.6, Cd= | 0.005691
alpha (deg) | Cl | Cd | Cm | Cl/Cd
-16 | -0.221 | 0.1336 | -0.015 | -1.656
-15.5 | -0.277 | 0.12729 | -0.015 | -2.179
-15 | -0.326 | 0.1204 | -0.015 | -2.707
-14.5 | -0.369 | 0.11122 | -0.016 | -3.318
-14 | -0.408 | 0.10382 | -0.016 | -3.925
-13.5 | -0.441 | 0.09632 | -0.017 | -4.58
-13 | -0.469 | 0.09391 | -0.017 | -4.997
-12.5 | -0.492 | 0.08694 | -0.018 | -5.658
-12 | -0.509 | 0.08096 | -0.019 | -6.284
-11.5 | -0.519 | 0.07539 | -0.019 | -6.884
-11 | -0.523 | 0.0704 | -0.02 | -7.422
-10.5 | -0.519 | 0.06653 | -0.02 | -7.808
-10 | -0.51 | 0.06225 | -0.021 | -8.194
-9.5 | -0.495 | 0.05789 | -0.022 | -8.546
-9 | -0.473 | 0.05368 | -0.023 | -8.82
-8.5 | -0.446 | 0.05058 | -0.024 | -8.827
-8 | -0.42 | 0.04286 | -0.028 | -9.806
-7.5 | -0.463 | 0.00986 | -0.044 | -46.911
-7 | -0.416 | 0.00974 | -0.045 | -42.709
-6.5 | -0.363 | 0.00887 | -0.046 | -40.853
-6 | -0.306 | 0.00862 | -0.047 | -35.533
-5.5 | -0.247 | 0.00839 | -0.048 | -29.468
-5 | -0.187 | 0.00824 | -0.049 | -22.65
-4.5 | -0.124 | 0.00813 | -0.05 | -15.3
-4 | -0.061 | 0.00794 | -0.05 | -7.718
-3.5 | 0.002 | 0.00786 | -0.051 | 0.299
-3 | 0.066 | 0.00767 | -0.052 | 8.641
-2.5 | 0.13 | 0.00759 | -0.053 | 17.186
-2 | 0.195 | 0.00748 | -0.054 | 26.051
-1.5 | 0.26 | 0.00748 | -0.055 | 34.777
-1 | 0.324 | 0.00741 | -0.056 | 43.756
-0.5 | 0.389 | 0.0074 | -0.057 | 52.517
0 | 0.453 | 0.00574 | -0.058 | 78.939
0.5 | 0.518 | 0.00585 | -0.059 | 88.457
1 | 0.58 | 0.00552 | -0.06 | 105.051
1.5 | 0.642 | 0.00605 | -0.06 | 106.166
2 | 0.7 | 0.00622 | -0.061 | 112.621
2.5 | 0.762 | 0.00638 | -0.062 | 119.402
3 | 0.823 | 0.00655 | -0.063 | 125.699
3.5 | 0.884 | 0.00681 | -0.064 | 129.763
4 | 0.944 | 0.00708 | -0.065 | 133.37
4.5 | 1.003 | 0.00758 | -0.065 | 132.287
5 | 1.06 | 0.00836 | -0.066 | 126.868
5.5 | 1.118 | 0.00893 | -0.067 | 125.198
6 | 1.176 | 0.00954 | -0.068 | 123.277
6.5 | 1.233 | 0.01021 | -0.068 | 120.668
7 | 1.288 | 0.01102 | -0.069 | 116.965
7.5 | 1.341 | 0.01192 | -0.07 | 112.511
8 | 1.392 | 0.01289 | -0.071 | 107.988
8.5 | 1.44 | 0.01396 | -0.071 | 103.135
9 | 1.484 | 0.0152 | -0.072 | 97.662
9.5 | 1.526 | 0.01658 | -0.073 | 92.025
10 | 1.557 | 0.02251 | -0.073 | 69.174
10.5 | 1.593 | 0.02384 | -0.074 | 66.811
11 | 1.624 | 0.02526 | -0.075 | 64.31
11.5 | 1.651 | 0.02681 | -0.075 | 61.597
12 | 1.67 | 0.02848 | -0.076 | 58.64
12.5 | 1.681 | 0.03028 | -0.077 | 55.532
13 | 1.686 | 0.03215 | -0.077 | 52.446
13.5 | 1.683 | 0.03425 | -0.078 | 49.14
14 | 1.662 | 0.03633 | -0.079 | 45.764
14.5 | 1.627 | 0.03885 | -0.079 | 41.876
15 | 1.58 | 0.04153 | -0.08 | 38.035
15.5 | 1.521 | 0.04439 | -0.081 | 34.277
16 | 1.451 | 0.04823 | -0.081 | 30.094
16.5 | 1.372 | 0.05217 | -0.082 | 26.3
17 | 1.283 | 0.05669 | -0.082 | 22.633
17.5 | 1.185 | 0.06286 | -0.082 | 18.85
18 | 1.079 | 0.07125 | -0.082 | 15.143

## 62. Re 3M Mach 0.25 (2)
BIGFOIL.COM POLAR EXPORT
NACA65-718 a=0.0
NACA65-718 a=0.0 |  |  |  | Cl Max: | 1.4496 | at alpha= | 20 | deg
XFOIL ncrit=9 |  |  |  | L/D Max: | 177.589 | at alpha= | 5.5 | deg
Re: | 3000000 |  |  | Cd Min: | 0.18168 | at alpha= | -17.5 | deg
Mach: | 0.25 |  |  | Cl=0 at alpha= | -3.7742 | deg
|  |  |  | @ Cl=0.1, Cd= | 0.0075375
|  |  |  | @ Cl=0.4, Cd= | 0.0063623
|  |  |  | @ Cl=0.6, Cd= | 0.00514
alpha (deg) | Cl | Cd | Cm | Cl/Cd
-17.5 | -0.3584 | 0.18168 | -0.0235 | -1.9727
-15.5 | -0.4635 | 0.11263 | -0.0558 | -4.1152
-15 | -0.5104 | 0.09516 | -0.0665 | -5.3636
-14.5 | -0.7097 | 0.05441 | -0.0953 | -13.0436
-13.5 | -0.8408 | 0.03465 | -0.0932 | -24.2655
-13 | -0.8774 | 0.02699 | -0.087 | -32.5083
-12.5 | -0.8872 | 0.02222 | -0.0802 | -39.928
-12 | -0.8679 | 0.01975 | -0.0749 | -43.9443
-11.5 | -0.8332 | 0.0176 | -0.0716 | -47.3409
-11 | -0.7914 | 0.01587 | -0.069 | -49.8677
-10.5 | -0.745 | 0.01456 | -0.0669 | -51.1676
-10 | -0.6962 | 0.01345 | -0.0651 | -51.7621
-9.5 | -0.6459 | 0.01253 | -0.0635 | -51.5483
-9 | -0.5941 | 0.01177 | -0.0621 | -50.4758
-8.5 | -0.5412 | 0.01109 | -0.0609 | -48.8007
-8 | -0.4898 | 0.01033 | -0.0595 | -47.4153
-7.5 | -0.4383 | 0.00962 | -0.0583 | -45.5613
-7 | -0.3799 | 0.00934 | -0.0582 | -40.6745
-6.5 | -0.3204 | 0.00917 | -0.0583 | -34.94
-6 | -0.2626 | 0.0089 | -0.0583 | -29.5056
-5.5 | -0.2038 | 0.00863 | -0.0584 | -23.6153
-5 | -0.1441 | 0.00844 | -0.0588 | -17.0735
-4.5 | -0.0847 | 0.00826 | -0.0592 | -10.2542
-4 | -0.027 | 0.00795 | -0.0593 | -3.3962
-3.5 | 0.0328 | 0.00775 | -0.0599 | 4.2323
-3 | 0.0926 | 0.00756 | -0.0605 | 12.2487
-2.5 | 0.1519 | 0.00738 | -0.061 | 20.5827
-2 | 0.2119 | 0.00724 | -0.0617 | 29.268
-1.5 | 0.2726 | 0.00711 | -0.0626 | 38.3404
-1 | 0.3327 | 0.00699 | -0.0634 | 47.5966
-0.5 | 0.3905 | 0.00666 | -0.0639 | 58.6336
0 | 0.439 | 0.00514 | -0.0634 | 85.4086
0.5 | 0.5 | 0.0051 | -0.0644 | 98.0392
1 | 0.5606 | 0.00514 | -0.0654 | 109.0661
1.5 | 0.6224 | 0.00514 | -0.0665 | 121.0895
2 | 0.6833 | 0.0052 | -0.0676 | 131.4038
2.5 | 0.7441 | 0.00528 | -0.0686 | 140.928
3 | 0.805 | 0.00536 | -0.0696 | 150.1866
3.5 | 0.865 | 0.00547 | -0.0705 | 158.1353
4 | 0.9249 | 0.0056 | -0.0713 | 165.1607
4.5 | 0.9838 | 0.00573 | -0.072 | 171.6928
5 | 1.0414 | 0.00593 | -0.0724 | 175.6155
5.5 | 1.0975 | 0.00618 | -0.0726 | 177.589
6.5 | 1.1987 | 0.00697 | -0.071 | 171.9799
7 | 1.2362 | 0.00766 | -0.0678 | 161.3838
7.5 | 1.2522 | 0.00847 | -0.0606 | 147.8394
8 | 1.2613 | 0.00963 | -0.053 | 130.9761
8.5 | 1.2713 | 0.01107 | -0.0462 | 114.8419
9 | 1.2819 | 0.01292 | -0.0406 | 99.2183
10 | 1.3158 | 0.01784 | -0.0342 | 73.7556
10.5 | 1.3245 | 0.02065 | -0.0301 | 64.1404
11 | 1.3271 | 0.02405 | -0.026 | 55.1809
11.5 | 1.3297 | 0.0277 | -0.0224 | 48.0036
12 | 1.331 | 0.03172 | -0.0191 | 41.9609
12.5 | 1.3358 | 0.03566 | -0.0164 | 37.4593
13 | 1.3378 | 0.03996 | -0.0139 | 33.4785
13.5 | 1.3449 | 0.04411 | -0.0121 | 30.4897
14 | 1.3596 | 0.04773 | -0.0108 | 28.4852
14.5 | 1.3726 | 0.05166 | -0.0097 | 26.5699
15 | 1.3865 | 0.05562 | -0.0088 | 24.9281
15.5 | 1.3984 | 0.05992 | -0.0082 | 23.3378
16 | 1.4103 | 0.06436 | -0.0078 | 21.9127
16.5 | 1.4221 | 0.06894 | -0.0078 | 20.6281
17 | 1.4286 | 0.07428 | -0.008 | 19.2326
17.5 | 1.4376 | 0.07945 | -0.0085 | 18.0944
18 | 1.4428 | 0.08528 | -0.0094 | 16.9184
18.5 | 1.446 | 0.09154 | -0.0107 | 15.7964
19 | 1.446 | 0.09832 | -0.0123 | 14.7071
19.5 | 1.4481 | 0.10505 | -0.0144 | 13.7849
20 | 1.4496 | 0.11195 | -0.0168 | 12.9486

## 63. Re 3M Mach 0.50 (1)
BIGFOIL.COM POLAR EXPORT
NACA65-718 a=0.0
NACA65-718 a=0.0 |  |  |  | Cl Max: | 1.593 | at alpha= | 9.5 | deg
JavaFoil+Calcfoil stall+Eppler ext transition |  |  |  | L/D Max: | 121.759 | at alpha= | 3.5 | deg
Re: | 3000000 |  |  | Cd Min: | 0.00638 | at alpha= | 0.5 | deg
Mach: | 0.5 |  |  | Cl=0 at alpha= | -3.5211 | deg
|  |  |  | @ Cl=0.1, Cd= | 0.0081861
|  |  |  | @ Cl=0.4, Cd= | 0.0079197
|  |  |  | @ Cl=0.6, Cd= | 0.0064587
alpha (deg) | Cl | Cd | Cm | Cl/Cd
-20 | -0.943 | 0.17245 | -0.017 | -5.468
-19.5 | -0.913 | 0.16289 | -0.016 | -5.602
-19 | -0.884 | 0.15833 | -0.016 | -5.582
-18.5 | -0.855 | 0.1515 | -0.017 | -5.645
-18 | -0.827 | 0.14657 | -0.017 | -5.644
-17.5 | -0.799 | 0.14216 | -0.017 | -5.622
-17 | -0.771 | 0.13661 | -0.018 | -5.644
-16.5 | -0.742 | 0.13849 | -0.018 | -5.36
-16 | -0.713 | 0.13153 | -0.018 | -5.419
-15.5 | -0.685 | 0.12648 | -0.018 | -5.412
-15 | -0.656 | 0.11889 | -0.018 | -5.521
-14.5 | -0.628 | 0.11413 | -0.019 | -5.502
-14 | -0.6 | 0.1143 | -0.019 | -5.246
-13.5 | -0.571 | 0.10693 | -0.02 | -5.342
-13 | -0.543 | 0.10576 | -0.02 | -5.131
-12.5 | -0.513 | 0.10186 | -0.019 | -5.037
-12 | -0.485 | 0.09332 | -0.02 | -5.195
-11.5 | -0.456 | 0.09107 | -0.02 | -5.011
-11 | -0.428 | 0.08677 | -0.02 | -4.93
-10.5 | -0.399 | 0.08403 | -0.021 | -4.751
-10 | -0.371 | 0.08037 | -0.021 | -4.612
-9.5 | -0.342 | 0.0646 | -0.022 | -5.3
-9 | -0.313 | 0.0698 | -0.021 | -4.488
-8.5 | -0.285 | 0.0601 | -0.022 | -4.738
-8 | -0.256 | 0.06363 | -0.022 | -4.026
-7.5 | -0.228 | 0.05307 | -0.024 | -4.296
-7 | -0.289 | 0.04893 | -0.025 | -5.908
-6.5 | -0.293 | 0.0439 | -0.026 | -6.686
-6 | -0.262 | 0.04043 | -0.028 | -6.47
-5.5 | -0.268 | 0.00926 | -0.053 | -28.927
-5 | -0.205 | 0.00901 | -0.054 | -22.761
-4.5 | -0.137 | 0.00874 | -0.055 | -15.728
-4 | -0.068 | 0.00852 | -0.056 | -7.979
-3.5 | 0.003 | 0.00832 | -0.057 | 0.314
-3 | 0.074 | 0.00823 | -0.058 | 8.969
-2.5 | 0.145 | 0.00811 | -0.06 | 17.939
-2 | 0.217 | 0.00802 | -0.061 | 27.114
-1.5 | 0.291 | 0.00747 | -0.061 | 38.925
-1 | 0.363 | 0.00793 | -0.062 | 45.714
-0.5 | 0.435 | 0.00791 | -0.063 | 54.971
0 | 0.501 | 0.00787 | -0.064 | 63.669
0.5 | 0.571 | 0.00638 | -0.065 | 89.471
1 | 0.641 | 0.00657 | -0.066 | 97.588
1.5 | 0.71 | 0.00678 | -0.067 | 104.78
2 | 0.773 | 0.00703 | -0.068 | 109.943
2.5 | 0.841 | 0.00727 | -0.069 | 115.766
3 | 0.908 | 0.00762 | -0.07 | 119.233
3.5 | 0.975 | 0.008 | -0.07 | 121.759
4 | 1.04 | 0.00865 | -0.071 | 120.195
4.5 | 1.103 | 0.00971 | -0.072 | 113.569
5 | 1.167 | 0.01051 | -0.073 | 110.996
5.5 | 1.23 | 0.01136 | -0.074 | 108.277
6 | 1.292 | 0.01233 | -0.075 | 104.803
6.5 | 1.353 | 0.01342 | -0.075 | 100.804
7 | 1.412 | 0.01475 | -0.076 | 95.752
7.5 | 1.466 | 0.01618 | -0.077 | 90.56
8 | 1.514 | 0.01779 | -0.078 | 85.083
8.5 | 1.554 | 0.01981 | -0.079 | 78.406
9 | 1.584 | 0.02199 | -0.079 | 71.999
9.5 | 1.593 | 0.03 | -0.08 | 53.104
10 | 1.59 | 0.03251 | -0.08 | 48.912
10.5 | 1.553 | 0.03567 | -0.081 | 43.533
11 | 1.435 | 0.0393 | -0.082 | 36.53
11.5 | 0.972 | 0.04454 | -0.082 | 21.818
12 | 1.002 | 0.04595 | -0.083 | 21.802
12.5 | 0.891 | 0.09332 | -0.04 | 9.545
13 | 0.917 | 0.10656 | -0.04 | 8.607
13.5 | 0.944 | 0.1083 | -0.041 | 8.714
14 | 1.097 | 0.07279 | -0.084 | 15.077
14.5 | 1.005 | 0.12191 | -0.052 | 8.242

## 64. Re 3M Mach 0.50 (2)
BIGFOIL.COM POLAR EXPORT
NACA65-718 a=0.0
NACA65-718 a=0.0 |  |  |  | Cl Max: | 1.3297 | at alpha= | 11 | deg
XFOIL ncrit=9 |  |  |  | L/D Max: | 164.402 | at alpha= | 4.5 | deg
Re: | 3000000 |  |  | Cd Min: | 0.23445 | at alpha= | -20 | deg
Mach: | 0.5 |  |  | Cl=0 at alpha= | -3.9227 | deg
|  |  |  | @ Cl=0.1, Cd= | 0.0082074
|  |  |  | @ Cl=0.4, Cd= | 0.0073866
|  |  |  | @ Cl=0.6, Cd= | 0.0055756
alpha (deg) | Cl | Cd | Cm | Cl/Cd
-20 | -0.4645 | 0.23445 | 0.0003 | -1.9812
-19.5 | -0.4421 | 0.22658 | -0.0047 | -1.9512
-19 | -0.4202 | 0.21898 | -0.0095 | -1.9189
-18.5 | -0.3959 | 0.21229 | -0.0142 | -1.8649
-18 | -0.3726 | 0.20462 | -0.019 | -1.8209
-17.5 | -0.3508 | 0.1967 | -0.0239 | -1.7834
-17 | -0.3291 | 0.18879 | -0.0286 | -1.7432
-16.5 | -0.3079 | 0.18091 | -0.0332 | -1.702
-16 | -0.2869 | 0.17304 | -0.0378 | -1.658
-15.5 | -0.2668 | 0.16517 | -0.0423 | -1.6153
-15 | -0.2479 | 0.15769 | -0.0467 | -1.5721
-14.5 | -0.2405 | 0.14632 | -0.0519 | -1.6437
-14 | -0.2261 | 0.13777 | -0.0567 | -1.6411
-13.5 | -0.2098 | 0.12995 | -0.0612 | -1.6145
-13 | -0.2016 | 0.12062 | -0.0662 | -1.6714
-12.5 | -0.2038 | 0.10966 | -0.072 | -1.8585
-12 | -0.2081 | 0.09914 | -0.0779 | -2.0991
-11.5 | -0.2206 | 0.08798 | -0.0846 | -2.5074
-11 | -0.2411 | 0.07622 | -0.0921 | -3.1632
-10.5 | -0.2532 | 0.06565 | -0.0997 | -3.8568
-10 | -0.2812 | 0.05384 | -0.1093 | -5.2229
-9.5 | -0.314 | 0.04575 | -0.1125 | -6.8634
-9 | -0.3485 | 0.03951 | -0.1106 | -8.8206
-8.5 | -0.3904 | 0.03421 | -0.1027 | -11.4119
-8 | -0.4225 | 0.02699 | -0.0948 | -15.6539
-7.5 | -0.4405 | 0.01715 | -0.0876 | -25.6851
-7 | -0.4011 | 0.01178 | -0.0834 | -34.0492
-6 | -0.2791 | 0.01007 | -0.0771 | -27.716
-5.5 | -0.2085 | 0.00993 | -0.0759 | -20.997
-5 | -0.1424 | 0.00952 | -0.0746 | -14.958
-4.5 | -0.0756 | 0.00919 | -0.0736 | -8.2263
-4 | -0.0098 | 0.00886 | -0.0728 | -1.1061
-3.5 | 0.0536 | 0.00843 | -0.0719 | 6.3582
-3 | 0.1203 | 0.00811 | -0.0716 | 14.8335
-2.5 | 0.1877 | 0.00788 | -0.0717 | 23.8198
-2 | 0.2547 | 0.00767 | -0.0719 | 33.2073
-1.5 | 0.3226 | 0.00753 | -0.0723 | 42.842
-1 | 0.3917 | 0.0074 | -0.073 | 52.9324
-0.5 | 0.4598 | 0.00729 | -0.0736 | 63.0727
0 | 0.5093 | 0.00568 | -0.072 | 89.6655
0.5 | 0.5784 | 0.00556 | -0.0729 | 104.0288
1 | 0.6475 | 0.00561 | -0.0738 | 115.4189
1.5 | 0.717 | 0.00568 | -0.0747 | 126.2324
2 | 0.7866 | 0.00576 | -0.0755 | 136.5625
2.5 | 0.8545 | 0.00591 | -0.076 | 144.5854
3 | 0.9233 | 0.00604 | -0.0766 | 152.8642
3.5 | 0.9896 | 0.00622 | -0.0766 | 159.0997
4 | 1.0528 | 0.00648 | -0.076 | 162.4691
4.5 | 1.113 | 0.00677 | -0.0747 | 164.4018
5 | 1.1625 | 0.00716 | -0.0714 | 162.3603
5.5 | 1.1928 | 0.00782 | -0.0649 | 152.532
6.5 | 1.2371 | 0.01051 | -0.0515 | 117.7069
7 | 1.2546 | 0.0124 | -0.045 | 101.1774
7.5 | 1.2716 | 0.0145 | -0.0389 | 87.6966
8 | 1.2811 | 0.01703 | -0.0324 | 75.2261
9 | 1.3131 | 0.02401 | -0.0261 | 54.6897
9.5 | 1.3186 | 0.02776 | -0.0214 | 47.5
10 | 1.3245 | 0.03172 | -0.0172 | 41.756
10.5 | 1.3262 | 0.0361 | -0.0132 | 36.7368
11 | 1.3297 | 0.04059 | -0.0097 | 32.7593
11.5 | 1.3265 | 0.04579 | -0.0064 | 28.9692
12 | 1.3177 | 0.05166 | -0.0036 | 25.5072
12.5 | 1.3095 | 0.05784 | -0.0014 | 22.64
13 | 1.2934 | 0.06512 | 0 | 19.8618
13.5 | 1.2943 | 0.07141 | 0.0007 | 18.1249
14 | 1.3035 | 0.0773 | 0.0009 | 16.8629
14.5 | 1.3105 | 0.08363 | 0.0007 | 15.6702
15 | 1.3159 | 0.09047 | -0.0001 | 14.5452
15.5 | 1.3183 | 0.09784 | -0.0015 | 13.474
16 | 1.315 | 0.10618 | -0.0037 | 12.3846

## 65. Re 4M Mach 0.00 (1)
BIGFOIL.COM POLAR EXPORT
NACA65-718 a=0.0
NACA65-718 a=0.0 |  |  |  | Cl Max: | 1.724 | at alpha= | 14 | deg
JavaFoil+Calcfoil stall+Eppler ext transition |  |  |  | L/D Max: | 134.53 | at alpha= | 3.5 | deg
Re: | 4000000 |  |  | Cd Min: | 0.00536 | at alpha= | 0 | deg
Mach: | 0 |  |  | Cl=0 at alpha= | -3.5164 | deg
|  |  |  | @ Cl=0.1, Cd= | 0.007191
|  |  |  | @ Cl=0.4, Cd= | 0.0063505
|  |  |  | @ Cl=0.6, Cd= | 0.0057155
alpha (deg) | Cl | Cd | Cm | Cl/Cd
-19 | -0.514 | 0.15927 | -0.013 | -3.229
-18.5 | -0.529 | 0.15061 | -0.013 | -3.516
-18 | -0.544 | 0.14125 | -0.014 | -3.854
-17.5 | -0.558 | 0.13777 | -0.014 | -4.054
-17 | -0.572 | 0.13082 | -0.015 | -4.373
-16.5 | -0.585 | 0.12398 | -0.015 | -4.716
-16 | -0.596 | 0.11709 | -0.015 | -5.091
-15.5 | -0.606 | 0.11058 | -0.016 | -5.479
-15 | -0.614 | 0.10616 | -0.016 | -5.782
-14.5 | -0.62 | 0.1007 | -0.016 | -6.153
-14 | -0.624 | 0.0931 | -0.017 | -6.698
-13.5 | -0.624 | 0.08864 | -0.017 | -7.043
-13 | -0.622 | 0.08519 | -0.018 | -7.303
-12.5 | -0.617 | 0.07992 | -0.018 | -7.722
-12 | -0.61 | 0.07311 | -0.02 | -8.345
-11.5 | -0.599 | 0.06872 | -0.02 | -8.71
-11 | -0.584 | 0.06444 | -0.021 | -9.059
-10.5 | -0.564 | 0.06073 | -0.022 | -9.295
-10 | -0.543 | 0.05582 | -0.023 | -9.73
-9.5 | -0.522 | 0.04891 | -0.026 | -10.668
-9 | -0.589 | 0.01069 | -0.04 | -55.066
-8.5 | -0.554 | 0.00994 | -0.041 | -55.684
-8 | -0.509 | 0.00959 | -0.042 | -53.037
-7.5 | -0.46 | 0.00925 | -0.043 | -49.76
-7 | -0.409 | 0.00899 | -0.044 | -45.452
-6.5 | -0.355 | 0.00822 | -0.045 | -43.161
-6 | -0.299 | 0.0081 | -0.045 | -36.853
-5.5 | -0.241 | 0.00786 | -0.046 | -30.635
-5 | -0.181 | 0.00771 | -0.047 | -23.521
-4.5 | -0.121 | 0.0076 | -0.048 | -15.888
-4 | -0.059 | 0.00745 | -0.049 | -7.972
-3.5 | 0.002 | 0.00735 | -0.05 | 0.31
-3 | 0.064 | 0.00722 | -0.051 | 8.893
-2.5 | 0.126 | 0.00717 | -0.052 | 17.626
-2 | 0.189 | 0.00712 | -0.052 | 26.496
-1.5 | 0.252 | 0.00707 | -0.053 | 35.604
-1 | 0.314 | 0.007 | -0.054 | 44.881
-0.5 | 0.376 | 0.00696 | -0.055 | 54.045
0 | 0.439 | 0.00536 | -0.056 | 81.818
0.5 | 0.501 | 0.00551 | -0.057 | 90.876
1 | 0.563 | 0.00562 | -0.058 | 100.19
1.5 | 0.625 | 0.00578 | -0.059 | 108.287
2 | 0.684 | 0.00595 | -0.06 | 114.946
2.5 | 0.741 | 0.00599 | -0.06 | 123.654
3 | 0.8 | 0.00619 | -0.061 | 129.252
3.5 | 0.86 | 0.00639 | -0.062 | 134.53
4 | 0.917 | 0.00691 | -0.063 | 132.747
4.5 | 0.974 | 0.0075 | -0.063 | 129.862
5 | 1.031 | 0.00794 | -0.064 | 129.922
5.5 | 1.088 | 0.0084 | -0.065 | 129.495
6 | 1.144 | 0.00895 | -0.066 | 127.815
6.5 | 1.199 | 0.00955 | -0.066 | 125.631
7 | 1.254 | 0.01023 | -0.067 | 122.654
7.5 | 1.306 | 0.01096 | -0.068 | 119.144
8 | 1.357 | 0.01177 | -0.069 | 115.328
8.5 | 1.405 | 0.01269 | -0.069 | 110.715
9 | 1.451 | 0.01376 | -0.07 | 105.429
9.5 | 1.494 | 0.01485 | -0.071 | 100.631
10 | 1.536 | 0.01608 | -0.072 | 95.508
10.5 | 1.568 | 0.02062 | -0.072 | 76.062
11 | 1.605 | 0.02176 | -0.073 | 73.728
11.5 | 1.638 | 0.02298 | -0.073 | 71.282
12 | 1.665 | 0.02428 | -0.074 | 68.588
12.5 | 1.688 | 0.02564 | -0.075 | 65.863
13 | 1.707 | 0.02716 | -0.076 | 62.865
13.5 | 1.721 | 0.02869 | -0.076 | 60.01
14 | 1.724 | 0.03026 | -0.077 | 56.981
14.5 | 1.718 | 0.03221 | -0.078 | 53.336
15 | 1.706 | 0.03381 | -0.078 | 50.465
15.5 | 1.687 | 0.03616 | -0.079 | 46.663
16 | 1.664 | 0.03808 | -0.08 | 43.698
16.5 | 1.634 | 0.04053 | -0.08 | 40.322
17 | 1.6 | 0.04285 | -0.081 | 37.347
17.5 | 1.562 | 0.04583 | -0.081 | 34.081
18 | 1.519 | 0.04928 | -0.082 | 30.821
18.5 | 1.474 | 0.05227 | -0.082 | 28.195
19 | 1.426 | 0.056 | -0.083 | 25.462

## 66. Re 4M Mach 0.00 (2)
BIGFOIL.COM POLAR EXPORT
NACA65-718 a=0.0
NACA65-718 a=0.0 |  |  |  | Cl Max: | 1.5395 | at alpha= | 20 | deg
XFOIL ncrit=9 |  |  |  | L/D Max: | 185.561 | at alpha= | 5.5 | deg
Re: | 4000000 |  |  | Cd Min: | 0.08615 | at alpha= | 20 | deg
Mach: | 0 |  |  | Cl=0 at alpha= | -3.7322 | deg
|  |  |  | @ Cl=0.1, Cd= | 0.0069407
|  |  |  | @ Cl=0.4, Cd= | 0.0054565
|  |  |  | @ Cl=0.6, Cd= | 0.0047009
alpha (deg) | Cl | Cd | Cm | Cl/Cd
-19.5 | -1.1079 | 0.05407 | -0.0859 | -20.4901
-19 | -1.1623 | 0.04319 | -0.0891 | -26.9113
-18.5 | -1.1621 | 0.03884 | -0.0892 | -29.9202
-18 | -1.1721 | 0.03398 | -0.0882 | -34.4938
-17.5 | -1.1741 | 0.03015 | -0.0863 | -38.942
-17 | -1.1633 | 0.0275 | -0.0842 | -42.3018
-16.5 | -1.1467 | 0.02537 | -0.0818 | -45.1991
-16 | -1.131 | 0.02325 | -0.0789 | -48.6452
-15.5 | -1.1106 | 0.02148 | -0.0759 | -51.7039
-15 | -1.0854 | 0.02007 | -0.0729 | -54.0807
-14.5 | -1.0587 | 0.01876 | -0.0698 | -56.4339
-14 | -1.0301 | 0.01759 | -0.0665 | -58.5617
-13.5 | -0.9998 | 0.01664 | -0.063 | -60.0841
-13 | -0.9631 | 0.01575 | -0.0606 | -61.1492
-12.5 | -0.9207 | 0.01492 | -0.059 | -61.7091
-12 | -0.8761 | 0.01417 | -0.0577 | -61.8278
-11.5 | -0.8298 | 0.01343 | -0.0567 | -61.787
-11 | -0.7822 | 0.01277 | -0.0558 | -61.2529
-10.5 | -0.7349 | 0.01197 | -0.0548 | -61.3952
-10 | -0.6861 | 0.01129 | -0.054 | -60.7706
-9.5 | -0.6363 | 0.0107 | -0.0534 | -59.4673
-9 | -0.5847 | 0.01019 | -0.0531 | -57.3798
-8.5 | -0.5328 | 0.0097 | -0.0527 | -54.9278
-8 | -0.4838 | 0.00898 | -0.052 | -53.8753
-7.5 | -0.4287 | 0.00868 | -0.0522 | -49.3894
-7 | -0.373 | 0.00843 | -0.0526 | -44.2467
-6.5 | -0.3165 | 0.00826 | -0.053 | -38.3172
-6 | -0.2595 | 0.00807 | -0.0536 | -32.1561
-5.5 | -0.2033 | 0.00779 | -0.054 | -26.0976
-5 | -0.146 | 0.00764 | -0.0546 | -19.1099
-4.5 | -0.0885 | 0.00749 | -0.0553 | -11.8158
-4 | -0.0308 | 0.0073 | -0.056 | -4.2192
-3.5 | 0.0267 | 0.0071 | -0.0566 | 3.7606
-3 | 0.0845 | 0.00697 | -0.0574 | 12.1234
-2.5 | 0.1428 | 0.00686 | -0.0582 | 20.8163
-2 | 0.201 | 0.00669 | -0.0591 | 30.0448
-1.5 | 0.2594 | 0.0066 | -0.06 | 39.303
-1 | 0.3175 | 0.00652 | -0.0608 | 48.6963
-0.5 | 0.3749 | 0.00623 | -0.0617 | 60.1766
0 | 0.4226 | 0.00476 | -0.0614 | 88.7815
0.5 | 0.4808 | 0.00471 | -0.0623 | 102.0807
1 | 0.5401 | 0.00467 | -0.0635 | 115.6531
1.5 | 0.5991 | 0.0047 | -0.0646 | 127.4681
2 | 0.6579 | 0.00476 | -0.0657 | 138.2143
2.5 | 0.7169 | 0.0048 | -0.0668 | 149.3542
3 | 0.7751 | 0.0049 | -0.0678 | 158.1837
3.5 | 0.8336 | 0.00498 | -0.0689 | 167.3896
4 | 0.891 | 0.0051 | -0.0699 | 174.7059
4.5 | 0.9477 | 0.00527 | -0.0707 | 179.8292
5 | 1.0034 | 0.00546 | -0.0714 | 183.7729
5.5 | 1.0577 | 0.0057 | -0.0718 | 185.5614
6 | 1.1093 | 0.00606 | -0.0718 | 183.0528
6.5 | 1.1569 | 0.00656 | -0.0712 | 176.3567
7 | 1.1992 | 0.00718 | -0.0696 | 167.0195
7.5 | 1.2323 | 0.00797 | -0.0664 | 154.6173
8 | 1.2481 | 0.00877 | -0.0598 | 142.3147
8.5 | 1.2537 | 0.00993 | -0.052 | 126.2538
9 | 1.2678 | 0.01113 | -0.0463 | 113.9084
9.5 | 1.2823 | 0.01273 | -0.0417 | 100.7306
10.5 | 1.3217 | 0.01679 | -0.0361 | 78.7195
11 | 1.3261 | 0.01965 | -0.0318 | 67.486
11.5 | 1.3358 | 0.02241 | -0.0285 | 59.6073
12 | 1.347 | 0.02534 | -0.0258 | 53.1571
12.5 | 1.3556 | 0.0286 | -0.0232 | 47.3986
13 | 1.3662 | 0.03185 | -0.021 | 42.8948
13.5 | 1.3829 | 0.03477 | -0.0195 | 39.7728
14 | 1.4 | 0.03769 | -0.0181 | 37.1451
14.5 | 1.4152 | 0.04085 | -0.0168 | 34.6438
15 | 1.4321 | 0.04396 | -0.0158 | 32.5773
15.5 | 1.4482 | 0.04714 | -0.0149 | 30.7213
16 | 1.465 | 0.05037 | -0.0142 | 29.0848
16.5 | 1.4774 | 0.05409 | -0.0135 | 27.3137
17 | 1.4897 | 0.05793 | -0.0131 | 25.7155
17.5 | 1.5021 | 0.06188 | -0.0129 | 24.2744
18 | 1.5103 | 0.06634 | -0.0128 | 22.7661
18.5 | 1.5204 | 0.07077 | -0.013 | 21.4837
19 | 1.5303 | 0.07536 | -0.0136 | 20.3065
19.5 | 1.5364 | 0.08049 | -0.0144 | 19.0881
20 | 1.5395 | 0.08615 | -0.0155 | 17.87

## 67. Re 4M Mach 0.10 (1)
BIGFOIL.COM POLAR EXPORT
NACA65-718 a=0.0
NACA65-718 a=0.0 |  |  |  | Cl Max: | 1.719 | at alpha= | 13.5 | deg
JavaFoil+Calcfoil stall+Eppler ext transition |  |  |  | L/D Max: | 134.466 | at alpha= | 3.5 | deg
Re: | 4000000 |  |  | Cd Min: | 0.0054 | at alpha= | 0 | deg
Mach: | 0.1 |  |  | Cl=0 at alpha= | -3.5161 | deg
|  |  |  | @ Cl=0.1, Cd= | 0.0071748
|  |  |  | @ Cl=0.4, Cd= | 0.0064022
|  |  |  | @ Cl=0.6, Cd= | 0.0057356
alpha (deg) | Cl | Cd | Cm | Cl/Cd
-18 | -0.498 | 0.14484 | -0.014 | -3.436
-17.5 | -0.515 | 0.13802 | -0.014 | -3.73
-17 | -0.531 | 0.13113 | -0.014 | -4.051
-16.5 | -0.547 | 0.12539 | -0.015 | -4.362
-16 | -0.562 | 0.11681 | -0.015 | -4.808
-15.5 | -0.575 | 0.11148 | -0.016 | -5.154
-15 | -0.586 | 0.1067 | -0.016 | -5.49
-14.5 | -0.595 | 0.10208 | -0.016 | -5.828
-14 | -0.602 | 0.09408 | -0.017 | -6.399
-13.5 | -0.606 | 0.08907 | -0.018 | -6.804
-13 | -0.607 | 0.08574 | -0.018 | -7.075
-12.5 | -0.605 | 0.07888 | -0.019 | -7.673
-12 | -0.6 | 0.07422 | -0.02 | -8.08
-11.5 | -0.59 | 0.06937 | -0.02 | -8.507
-11 | -0.577 | 0.06527 | -0.021 | -8.843
-10.5 | -0.56 | 0.06151 | -0.022 | -9.097
-10 | -0.539 | 0.05702 | -0.023 | -9.456
-9.5 | -0.516 | 0.05179 | -0.025 | -9.969
-9 | -0.586 | 0.01087 | -0.04 | -53.932
-8.5 | -0.551 | 0.00984 | -0.041 | -55.927
-8 | -0.509 | 0.00962 | -0.042 | -52.913
-7.5 | -0.461 | 0.00924 | -0.043 | -49.919
-7 | -0.41 | 0.00851 | -0.044 | -48.195
-6.5 | -0.356 | 0.00831 | -0.045 | -42.826
-6 | -0.3 | 0.00809 | -0.046 | -37.034
-5.5 | -0.242 | 0.00789 | -0.047 | -30.618
-5 | -0.182 | 0.00772 | -0.047 | -23.579
-4.5 | -0.121 | 0.00762 | -0.048 | -15.91
-4 | -0.06 | 0.00752 | -0.049 | -7.94
-3.5 | 0.002 | 0.00735 | -0.05 | 0.312
-3 | 0.065 | 0.00722 | -0.051 | 8.945
-2.5 | 0.127 | 0.00714 | -0.052 | 17.79
-2 | 0.19 | 0.00709 | -0.053 | 26.743
-1.5 | 0.253 | 0.00704 | -0.054 | 35.941
-1 | 0.316 | 0.00704 | -0.055 | 44.845
-0.5 | 0.378 | 0.00694 | -0.055 | 54.49
0 | 0.441 | 0.0054 | -0.056 | 81.645
0.5 | 0.504 | 0.00552 | -0.057 | 91.184
1 | 0.566 | 0.00566 | -0.058 | 100.03
1.5 | 0.629 | 0.0058 | -0.059 | 108.449
2 | 0.687 | 0.00597 | -0.06 | 115.063
2.5 | 0.745 | 0.00601 | -0.061 | 123.849
3 | 0.804 | 0.00621 | -0.061 | 129.463
3.5 | 0.863 | 0.00642 | -0.062 | 134.466
4 | 0.921 | 0.00695 | -0.063 | 132.559
4.5 | 0.978 | 0.00757 | -0.064 | 129.139
5 | 1.036 | 0.00801 | -0.064 | 129.358
5.5 | 1.092 | 0.00849 | -0.065 | 128.609
6 | 1.149 | 0.00905 | -0.066 | 126.986
6.5 | 1.205 | 0.00966 | -0.067 | 124.675
7 | 1.26 | 0.01036 | -0.067 | 121.521
7.5 | 1.312 | 0.01111 | -0.068 | 118.04
8 | 1.363 | 0.01193 | -0.069 | 114.186
8.5 | 1.411 | 0.01288 | -0.07 | 109.542
9 | 1.456 | 0.01395 | -0.07 | 104.407
9.5 | 1.5 | 0.01506 | -0.071 | 99.555
10 | 1.54 | 0.01636 | -0.072 | 94.177
10.5 | 1.573 | 0.02093 | -0.072 | 75.156
11 | 1.609 | 0.02209 | -0.073 | 72.823
11.5 | 1.641 | 0.02333 | -0.074 | 70.36
12 | 1.668 | 0.0247 | -0.074 | 67.518
12.5 | 1.689 | 0.02615 | -0.075 | 64.596
13 | 1.706 | 0.02761 | -0.076 | 61.806
13.5 | 1.719 | 0.02919 | -0.077 | 58.877
14 | 1.719 | 0.03083 | -0.077 | 55.747
14.5 | 1.709 | 0.03281 | -0.078 | 52.085
15 | 1.693 | 0.03461 | -0.079 | 48.923
15.5 | 1.67 | 0.03695 | -0.079 | 45.206
16 | 1.642 | 0.03892 | -0.08 | 42.187
16.5 | 1.608 | 0.04138 | -0.08 | 38.849
17 | 1.568 | 0.04422 | -0.081 | 35.451
17.5 | 1.524 | 0.04699 | -0.082 | 32.421
18 | 1.475 | 0.05074 | -0.082 | 29.065
18.5 | 1.423 | 0.05442 | -0.083 | 26.153

## 68. Re 4M Mach 0.10 (2)
BIGFOIL.COM POLAR EXPORT
NACA65-718 a=0.0
NACA65-718 a=0.0 |  |  |  | Cl Max: | 1.5294 | at alpha= | 20 | deg
XFOIL ncrit=9 |  |  |  | L/D Max: | 185.436 | at alpha= | 5.5 | deg
Re: | 4000000 |  |  | Cd Min: | 0.08957 | at alpha= | 20 | deg
Mach: | 0.1 |  |  | Cl=0 at alpha= | -3.7361 | deg
|  |  |  | @ Cl=0.1, Cd= | 0.0069602
|  |  |  | @ Cl=0.4, Cd= | 0.0055712
|  |  |  | @ Cl=0.6, Cd= | 0.0047179
alpha (deg) | Cl | Cd | Cm | Cl/Cd
-19 | -1.0417 | 0.05828 | -0.0862 | -17.8741
-18.5 | -1.0728 | 0.04906 | -0.0902 | -21.8671
-18 | -1.112 | 0.04051 | -0.0916 | -27.45
-17.5 | -1.1327 | 0.03465 | -0.0907 | -32.6898
-17 | -1.1317 | 0.03099 | -0.0889 | -36.5182
-16.5 | -1.1224 | 0.02816 | -0.0866 | -39.858
-16 | -1.1143 | 0.02538 | -0.0835 | -43.9046
-15.5 | -1.0995 | 0.02315 | -0.0803 | -47.4946
-15 | -1.078 | 0.02142 | -0.0771 | -50.3268
-14.5 | -1.0543 | 0.01984 | -0.0736 | -53.1401
-14 | -1.0276 | 0.01846 | -0.0701 | -55.6663
-13.5 | -0.9982 | 0.01734 | -0.0665 | -57.5663
-13 | -0.9654 | 0.01634 | -0.0632 | -59.082
-12.5 | -0.9239 | 0.0154 | -0.0613 | -59.9935
-12 | -0.8796 | 0.01457 | -0.0598 | -60.3706
-11.5 | -0.8335 | 0.01376 | -0.0585 | -60.5741
-11 | -0.7859 | 0.01304 | -0.0575 | -60.2684
-10.5 | -0.738 | 0.01223 | -0.0564 | -60.3434
-10 | -0.6892 | 0.0115 | -0.0554 | -59.9304
-9.5 | -0.6392 | 0.01086 | -0.0547 | -58.8582
-9 | -0.5876 | 0.01031 | -0.0542 | -56.9932
-8.5 | -0.535 | 0.00985 | -0.0538 | -54.3147
-8 | -0.4851 | 0.00915 | -0.0531 | -53.0164
-7.5 | -0.4313 | 0.00872 | -0.053 | -49.461
-7 | -0.3752 | 0.00847 | -0.0532 | -44.2975
-6.5 | -0.3183 | 0.00829 | -0.0536 | -38.3957
-6 | -0.2607 | 0.0081 | -0.0542 | -32.1852
-5.5 | -0.2043 | 0.00782 | -0.0545 | -26.1253
-5 | -0.1466 | 0.00766 | -0.0551 | -19.1384
-4.5 | -0.0886 | 0.0075 | -0.0557 | -11.8133
-4 | -0.0304 | 0.00733 | -0.0564 | -4.1473
-3.5 | 0.0272 | 0.00712 | -0.0571 | 3.8202
-3 | 0.0854 | 0.00699 | -0.0578 | 12.2175
-2.5 | 0.1441 | 0.00687 | -0.0586 | 20.9753
-2 | 0.2027 | 0.0067 | -0.0595 | 30.2537
-1.5 | 0.2613 | 0.00661 | -0.0604 | 39.531
-1 | 0.3199 | 0.00653 | -0.0612 | 48.9893
-0.5 | 0.3778 | 0.00626 | -0.0621 | 60.3514
0 | 0.4255 | 0.00478 | -0.0617 | 89.0167
0.5 | 0.4841 | 0.00472 | -0.0627 | 102.5636
1 | 0.5437 | 0.00468 | -0.0638 | 116.1752
1.5 | 0.6031 | 0.00472 | -0.0649 | 127.7754
2 | 0.6624 | 0.00477 | -0.066 | 138.8679
2.5 | 0.7216 | 0.00482 | -0.0672 | 149.7095
3 | 0.7803 | 0.00492 | -0.0682 | 158.5976
3.5 | 0.839 | 0.00501 | -0.0693 | 167.4651
4 | 0.8969 | 0.00513 | -0.0702 | 174.8343
4.5 | 0.9539 | 0.0053 | -0.071 | 179.9811
5 | 1.0099 | 0.00549 | -0.0717 | 183.9526
5.5 | 1.0644 | 0.00574 | -0.0721 | 185.4355
6 | 1.1161 | 0.00611 | -0.072 | 182.6678
6.5 | 1.1637 | 0.00661 | -0.0713 | 176.0514
7 | 1.2054 | 0.00724 | -0.0695 | 166.4917
7.5 | 1.2373 | 0.00804 | -0.0659 | 153.893
8 | 1.2509 | 0.00883 | -0.0588 | 141.6648
8.5 | 1.2556 | 0.0101 | -0.051 | 124.3168
9 | 1.2698 | 0.01135 | -0.0453 | 111.8767
9.5 | 1.2884 | 0.01311 | -0.0418 | 98.2761
10.5 | 1.3231 | 0.01728 | -0.0352 | 76.5683
11 | 1.3266 | 0.02027 | -0.0309 | 65.4465
11.5 | 1.3348 | 0.02323 | -0.0275 | 57.4602
12 | 1.3459 | 0.02622 | -0.0248 | 51.331
12.5 | 1.3543 | 0.02958 | -0.0223 | 45.7843
13 | 1.3644 | 0.03294 | -0.0201 | 41.4208
13.5 | 1.3805 | 0.03596 | -0.0185 | 38.3899
14 | 1.3984 | 0.03885 | -0.0172 | 35.9949
14.5 | 1.4143 | 0.04202 | -0.0159 | 33.6578
15 | 1.4296 | 0.04531 | -0.0148 | 31.5515
15.5 | 1.4451 | 0.04867 | -0.0139 | 29.6918
16 | 1.4603 | 0.05215 | -0.0131 | 28.0019
16.5 | 1.4728 | 0.05592 | -0.0125 | 26.3376
17 | 1.4873 | 0.05962 | -0.0121 | 24.9463
17.5 | 1.4981 | 0.06383 | -0.0119 | 23.4702
18 | 1.5046 | 0.06863 | -0.0119 | 21.9234
18.5 | 1.5141 | 0.07328 | -0.0123 | 20.6618
19 | 1.5226 | 0.07814 | -0.0129 | 19.4855
19.5 | 1.5278 | 0.08355 | -0.0139 | 18.2861
20 | 1.5294 | 0.08957 | -0.0152 | 17.0749

## 69. Re 4M Mach 0.25 (1)
BIGFOIL.COM POLAR EXPORT
NACA65-718 a=0.0
NACA65-718 a=0.0 |  |  |  | Cl Max: | 1.689 | at alpha= | 13 | deg
JavaFoil+Calcfoil stall+Eppler ext transition |  |  |  | L/D Max: | 132.006 | at alpha= | 3.5 | deg
Re: | 4000000 |  |  | Cd Min: | 0.00543 | at alpha= | 1.5 | deg
Mach: | 0.25 |  |  | Cl=0 at alpha= | -3.5159 | deg
|  |  |  | @ Cl=0.1, Cd= | 0.0072781
|  |  |  | @ Cl=0.4, Cd= | 0.0068184
|  |  |  | @ Cl=0.6, Cd= | 0.005712
alpha (deg) | Cl | Cd | Cm | Cl/Cd
-16 | -0.221 | 0.13057 | -0.015 | -1.695
-15.5 | -0.277 | 0.12423 | -0.015 | -2.234
-15 | -0.326 | 0.11649 | -0.016 | -2.798
-14.5 | -0.369 | 0.11039 | -0.016 | -3.344
-14 | -0.408 | 0.10079 | -0.017 | -4.046
-13.5 | -0.441 | 0.09557 | -0.017 | -4.617
-13 | -0.469 | 0.09149 | -0.018 | -5.132
-12.5 | -0.492 | 0.08647 | -0.018 | -5.692
-12 | -0.509 | 0.07907 | -0.019 | -6.435
-11.5 | -0.519 | 0.07371 | -0.019 | -7.044
-11 | -0.523 | 0.06932 | -0.02 | -7.541
-10.5 | -0.52 | 0.06547 | -0.021 | -7.938
-10 | -0.511 | 0.06128 | -0.022 | -8.334
-9.5 | -0.495 | 0.05681 | -0.023 | -8.719
-9 | -0.475 | 0.05232 | -0.024 | -9.071
-8.5 | -0.448 | 0.04922 | -0.025 | -9.094
-8 | -0.506 | 0.00934 | -0.043 | -54.186
-7.5 | -0.465 | 0.00969 | -0.044 | -48.006
-7 | -0.416 | 0.00933 | -0.045 | -44.594
-6.5 | -0.363 | 0.00849 | -0.046 | -42.708
-6 | -0.306 | 0.00825 | -0.047 | -37.119
-5.5 | -0.247 | 0.00805 | -0.048 | -30.719
-5 | -0.187 | 0.0079 | -0.049 | -23.642
-4.5 | -0.124 | 0.00773 | -0.05 | -16.093
-4 | -0.061 | 0.00763 | -0.05 | -8.023
-3.5 | 0.002 | 0.00747 | -0.051 | 0.315
-3 | 0.066 | 0.00731 | -0.052 | 9.067
-2.5 | 0.13 | 0.00725 | -0.053 | 17.997
-2 | 0.195 | 0.0072 | -0.054 | 27.068
-1.5 | 0.26 | 0.00715 | -0.055 | 36.378
-1 | 0.324 | 0.00712 | -0.056 | 45.532
-0.5 | 0.389 | 0.00709 | -0.057 | 54.823
0 | 0.453 | 0.00551 | -0.058 | 82.284
0.5 | 0.518 | 0.00566 | -0.059 | 91.506
1 | 0.582 | 0.00583 | -0.06 | 99.847
1.5 | 0.643 | 0.00543 | -0.06 | 118.517
2 | 0.701 | 0.00597 | -0.061 | 117.426
2.5 | 0.763 | 0.00619 | -0.062 | 123.106
3 | 0.824 | 0.00641 | -0.063 | 128.606
3.5 | 0.884 | 0.0067 | -0.064 | 132.006
4 | 0.943 | 0.00729 | -0.064 | 129.38
4.5 | 1.002 | 0.00791 | -0.065 | 126.591
5 | 1.06 | 0.00839 | -0.066 | 126.457
5.5 | 1.118 | 0.00894 | -0.067 | 125.072
6 | 1.176 | 0.00956 | -0.068 | 122.978
6.5 | 1.233 | 0.01022 | -0.068 | 120.664
7 | 1.289 | 0.01101 | -0.069 | 117.082
7.5 | 1.342 | 0.01184 | -0.07 | 113.343
8 | 1.393 | 0.01277 | -0.071 | 109.062
8.5 | 1.44 | 0.01386 | -0.071 | 103.957
9 | 1.486 | 0.01505 | -0.072 | 98.729
9.5 | 1.528 | 0.01631 | -0.073 | 93.675
10 | 1.56 | 0.02141 | -0.073 | 72.856
10.5 | 1.596 | 0.02265 | -0.074 | 70.466
11 | 1.627 | 0.02399 | -0.075 | 67.845
11.5 | 1.655 | 0.02543 | -0.075 | 65.066
12 | 1.673 | 0.027 | -0.076 | 61.972
12.5 | 1.685 | 0.02876 | -0.077 | 58.572
13 | 1.689 | 0.0305 | -0.078 | 55.388
13.5 | 1.687 | 0.03255 | -0.078 | 51.819
14 | 1.666 | 0.0345 | -0.079 | 48.292
14.5 | 1.63 | 0.03684 | -0.08 | 44.25
15 | 1.583 | 0.03936 | -0.08 | 40.215
15.5 | 1.524 | 0.04201 | -0.081 | 36.291
16 | 1.454 | 0.04566 | -0.081 | 31.852
16.5 | 1.375 | 0.04928 | -0.082 | 27.904
17 | 1.286 | 0.05354 | -0.082 | 24.023
17.5 | 1.188 | 0.05939 | -0.083 | 20.01
18 | 1.083 | 0.06698 | -0.083 | 16.167

## 70. Re 4M Mach 0.25 (2)
BIGFOIL.COM POLAR EXPORT
NACA65-718 a=0.0
NACA65-718 a=0.0 |  |  |  | Cl Max: | 1.4865 | at alpha= | 20 | deg
XFOIL ncrit=9 |  |  |  | L/D Max: | 183.996 | at alpha= | 5 | deg
Re: | 4000000 |  |  | Cd Min: | 0.21555 | at alpha= | -20 | deg
Mach: | 0.25 |  |  | Cl=0 at alpha= | -3.7559 | deg
|  |  |  | @ Cl=0.1, Cd= | 0.0070552
|  |  |  | @ Cl=0.4, Cd= | 0.0061738
|  |  |  | @ Cl=0.6, Cd= | 0.0048298
alpha (deg) | Cl | Cd | Cm | Cl/Cd
-20 | -0.4467 | 0.21555 | -0.0029 | -2.0724
-19.5 | -0.4294 | 0.20836 | -0.0071 | -2.0609
-19 | -0.4121 | 0.20138 | -0.0113 | -2.0464
-18.5 | -0.3951 | 0.19418 | -0.0155 | -2.0347
-17 | -0.4278 | 0.14923 | -0.0351 | -2.8667
-16.5 | -0.4341 | 0.13755 | -0.0416 | -3.1559
-16 | -0.4524 | 0.12387 | -0.0493 | -3.6522
-15.5 | -0.4735 | 0.1104 | -0.0572 | -4.2889
-15 | -0.6696 | 0.06463 | -0.0899 | -10.3605
-14.5 | -0.7948 | 0.04596 | -0.0981 | -17.2933
-14 | -0.8733 | 0.03555 | -0.0954 | -24.5654
-13.5 | -0.9185 | 0.02784 | -0.0893 | -32.9921
-13 | -0.9272 | 0.02324 | -0.083 | -39.8967
-12.5 | -0.9157 | 0.02046 | -0.0771 | -44.7556
-12 | -0.8855 | 0.01846 | -0.073 | -47.9686
-11.5 | -0.8464 | 0.01668 | -0.0701 | -50.7434
-11 | -0.8017 | 0.01526 | -0.0677 | -52.536
-10.5 | -0.7535 | 0.01409 | -0.0658 | -53.4776
-10 | -0.7051 | 0.01287 | -0.0638 | -54.7863
-9.5 | -0.6546 | 0.0119 | -0.0622 | -55.0084
-9 | -0.6023 | 0.01113 | -0.0609 | -54.115
-8 | -0.4946 | 0.00989 | -0.0588 | -50.0101
-7.5 | -0.4422 | 0.00918 | -0.0576 | -48.1699
-7 | -0.3868 | 0.00871 | -0.0571 | -44.4087
-6.5 | -0.3277 | 0.00846 | -0.0572 | -38.7352
-6 | -0.268 | 0.00825 | -0.0574 | -32.4848
-5.5 | -0.2088 | 0.00802 | -0.0576 | -26.0349
-5 | -0.1494 | 0.00781 | -0.0579 | -19.1293
-4.5 | -0.0893 | 0.00761 | -0.0584 | -11.7346
-4 | -0.029 | 0.00744 | -0.059 | -3.8978
-3.5 | 0.0304 | 0.00723 | -0.0594 | 4.2047
-3 | 0.0906 | 0.00708 | -0.0601 | 12.7966
-2.5 | 0.1513 | 0.00692 | -0.0609 | 21.8642
-2 | 0.2118 | 0.00678 | -0.0617 | 31.2389
-1.5 | 0.2721 | 0.0067 | -0.0625 | 40.6119
-1 | 0.3331 | 0.00658 | -0.0634 | 50.6231
-0.5 | 0.3931 | 0.00639 | -0.0643 | 61.518
0 | 0.4413 | 0.00488 | -0.0638 | 90.4303
0.5 | 0.5023 | 0.00479 | -0.0648 | 104.8643
1.5 | 0.6249 | 0.00484 | -0.067 | 129.1116
2 | 0.6866 | 0.00486 | -0.0682 | 141.2757
2.5 | 0.7474 | 0.00494 | -0.0692 | 151.2955
3.5 | 0.8687 | 0.00515 | -0.0712 | 168.6796
4 | 0.9289 | 0.00528 | -0.0721 | 175.928
4.5 | 0.9878 | 0.00545 | -0.0728 | 181.2477
5 | 1.0451 | 0.00568 | -0.0732 | 183.9965
5.5 | 1.1 | 0.006 | -0.0731 | 183.3333
6 | 1.1521 | 0.0064 | -0.0726 | 180.0156
6.5 | 1.1983 | 0.00693 | -0.071 | 172.9149
7 | 1.2362 | 0.00761 | -0.068 | 162.4442
7.5 | 1.2501 | 0.00844 | -0.0604 | 148.1161
8 | 1.2632 | 0.00952 | -0.0534 | 132.6891
8.5 | 1.2694 | 0.01112 | -0.0462 | 114.1547
9 | 1.2779 | 0.01285 | -0.0398 | 99.4475
10.5 | 1.3278 | 0.02035 | -0.0306 | 65.2482
11 | 1.3269 | 0.02403 | -0.0262 | 55.2185
11.5 | 1.3336 | 0.02749 | -0.023 | 48.5122
12 | 1.3403 | 0.03117 | -0.0202 | 42.9997
12.5 | 1.3449 | 0.03513 | -0.0175 | 38.2835
13 | 1.354 | 0.03887 | -0.0152 | 34.8341
13.5 | 1.3671 | 0.04244 | -0.0135 | 32.2125
14 | 1.3841 | 0.04577 | -0.0121 | 30.2403
14.5 | 1.3996 | 0.04931 | -0.0108 | 28.3837
15 | 1.4131 | 0.05317 | -0.0097 | 26.577
15.5 | 1.429 | 0.0569 | -0.0089 | 25.1142
16 | 1.4402 | 0.06125 | -0.0082 | 23.5135
16.5 | 1.451 | 0.06576 | -0.0079 | 22.0651
17 | 1.4625 | 0.07037 | -0.0078 | 20.783
17.5 | 1.4682 | 0.07577 | -0.0081 | 19.3771
18 | 1.4751 | 0.08119 | -0.0086 | 18.1685
18.5 | 1.4819 | 0.08686 | -0.0096 | 17.0608
19 | 1.4855 | 0.09305 | -0.011 | 15.9645
19.5 | 1.4855 | 0.09984 | -0.0128 | 14.8788
20 | 1.4865 | 0.1067 | -0.015 | 13.9316

## 71. Re 4M Mach 0.50 (1)
BIGFOIL.COM POLAR EXPORT
NACA65-718 a=0.0
NACA65-718 a=0.0 |  |  |  | Cl Max: | 1.596 | at alpha= | 9.5 | deg
JavaFoil+Calcfoil stall+Eppler ext transition |  |  |  | L/D Max: | 122.693 | at alpha= | 3 | deg
Re: | 4000000 |  |  | Cd Min: | 0.00617 | at alpha= | 0.5 | deg
Mach: | 0.5 |  |  | Cl=0 at alpha= | -3.5211 | deg
|  |  |  | @ Cl=0.1, Cd= | 0.0077797
|  |  |  | @ Cl=0.4, Cd= | 0.0073118
|  |  |  | @ Cl=0.6, Cd= | 0.006234
alpha (deg) | Cl | Cd | Cm | Cl/Cd
-20 | -0.943 | 0.16519 | -0.017 | -5.711
-19.5 | -0.914 | 0.15638 | -0.017 | -5.844
-19 | -0.884 | 0.15149 | -0.017 | -5.837
-18.5 | -0.856 | 0.14706 | -0.017 | -5.819
-18 | -0.828 | 0.14327 | -0.017 | -5.777
-17.5 | -0.8 | 0.13661 | -0.018 | -5.853
-17 | -0.771 | 0.13366 | -0.018 | -5.772
-16.5 | -0.743 | 0.13117 | -0.018 | -5.664
-16 | -0.713 | 0.12822 | -0.018 | -5.563
-15.5 | -0.685 | 0.12057 | -0.018 | -5.679
-15 | -0.657 | 0.11414 | -0.019 | -5.752
-14.5 | -0.628 | 0.10973 | -0.019 | -5.725
-14 | -0.6 | 0.11045 | -0.019 | -5.431
-13.5 | -0.571 | 0.10264 | -0.02 | -5.568
-13 | -0.543 | 0.10221 | -0.02 | -5.311
-12.5 | -0.514 | 0.09618 | -0.02 | -5.339
-12 | -0.485 | 0.08395 | -0.02 | -5.781
-11.5 | -0.457 | 0.07756 | -0.021 | -5.89
-11 | -0.428 | 0.07051 | -0.021 | -6.075
-10.5 | -0.4 | 0.06613 | -0.022 | -6.045
-10 | -0.371 | 0.06202 | -0.022 | -5.985
-9.5 | -0.343 | 0.06266 | -0.022 | -5.468
-9 | -0.313 | 0.06701 | -0.021 | -4.676
-8.5 | -0.285 | 0.05813 | -0.022 | -4.901
-8 | -0.256 | 0.0618 | -0.022 | -4.146
-7.5 | -0.228 | 0.05222 | -0.024 | -4.367
-7 | -0.289 | 0.04814 | -0.025 | -6.007
-6.5 | -0.294 | 0.04337 | -0.027 | -6.77
-6 | -0.262 | 0.03968 | -0.029 | -6.601
-5.5 | -0.268 | 0.00882 | -0.053 | -30.381
-5 | -0.205 | 0.00855 | -0.054 | -23.969
-4.5 | -0.137 | 0.0083 | -0.055 | -16.56
-4 | -0.068 | 0.00813 | -0.056 | -8.356
-3.5 | 0.003 | 0.00799 | -0.057 | 0.327
-3 | 0.074 | 0.00782 | -0.058 | 9.447
-2.5 | 0.145 | 0.00771 | -0.06 | 18.877
-2 | 0.217 | 0.00768 | -0.061 | 28.309
-1.5 | 0.291 | 0.00768 | -0.062 | 37.85
-1 | 0.363 | 0.00706 | -0.062 | 51.372
-0.5 | 0.435 | 0.00755 | -0.063 | 57.538
0 | 0.502 | 0.00761 | -0.064 | 65.902
0.5 | 0.572 | 0.00617 | -0.065 | 92.698
1 | 0.642 | 0.00633 | -0.066 | 101.395
1.5 | 0.711 | 0.0065 | -0.067 | 109.375
2 | 0.774 | 0.00679 | -0.068 | 113.988
2.5 | 0.842 | 0.0071 | -0.069 | 118.555
3 | 0.909 | 0.00741 | -0.07 | 122.693
3.5 | 0.974 | 0.00815 | -0.07 | 119.47
4 | 1.039 | 0.00907 | -0.071 | 114.51
4.5 | 1.103 | 0.00972 | -0.072 | 113.579
5 | 1.167 | 0.01048 | -0.073 | 111.369
5.5 | 1.231 | 0.01133 | -0.074 | 108.626
6 | 1.293 | 0.01227 | -0.075 | 105.365
6.5 | 1.354 | 0.0134 | -0.075 | 101.006
7 | 1.413 | 0.01458 | -0.076 | 96.964
7.5 | 1.467 | 0.01599 | -0.077 | 91.711
8 | 1.515 | 0.01764 | -0.078 | 85.898
8.5 | 1.555 | 0.01942 | -0.079 | 80.065
9 | 1.585 | 0.02152 | -0.079 | 73.65
9.5 | 1.596 | 0.02855 | -0.08 | 55.908
10 | 1.593 | 0.03101 | -0.081 | 51.387
10.5 | 1.555 | 0.03395 | -0.081 | 45.811
11 | 1.438 | 0.03739 | -0.082 | 38.457
11.5 | 0.974 | 0.04228 | -0.082 | 23.025
12 | 1.003 | 0.04381 | -0.083 | 22.903
12.5 | 1.03 | 0.04913 | -0.084 | 20.967
13 | 0.918 | 0.10172 | -0.041 | 9.021
13.5 | 0.945 | 0.10618 | -0.043 | 8.898
14 | 1.105 | 0.06708 | -0.085 | 16.466
14.5 | 1.133 | 0.06816 | -0.085 | 16.618

## 72. Re 4M Mach 0.50 (2)
BIGFOIL.COM POLAR EXPORT
NACA65-718 a=0.0
NACA65-718 a=0.0 |  |  |  | Cl Max: | 1.3515 | at alpha= | 16 | deg
XFOIL ncrit=9 |  |  |  | L/D Max: | 175.656 | at alpha= | 4.5 | deg
Re: | 4000000 |  |  | Cd Min: | 0.23572 | at alpha= | -20 | deg
Mach: | 0.5 |  |  | Cl=0 at alpha= | -3.8697 | deg
|  |  |  | @ Cl=0.1, Cd= | 0.0076159
|  |  |  | @ Cl=0.4, Cd= | 0.0069482
|  |  |  | @ Cl=0.6, Cd= | 0.005215
alpha (deg) | Cl | Cd | Cm | Cl/Cd
-20 | -0.4633 | 0.23572 | 0.0002 | -1.9655
-19.5 | -0.4405 | 0.22748 | -0.0047 | -1.9364
-19 | -0.4182 | 0.21938 | -0.0096 | -1.9063
-18.5 | -0.3963 | 0.21117 | -0.0145 | -1.8767
-18 | -0.3758 | 0.20304 | -0.0193 | -1.8509
-17.5 | -0.3528 | 0.1959 | -0.024 | -1.8009
-17 | -0.3296 | 0.18881 | -0.0286 | -1.7457
-16 | -0.29 | 0.17203 | -0.038 | -1.6858
-15.5 | -0.2708 | 0.16392 | -0.0426 | -1.652
-15 | -0.254 | 0.15527 | -0.0474 | -1.6359
-14.5 | -0.24 | 0.14614 | -0.0522 | -1.6423
-14 | -0.2312 | 0.13611 | -0.0574 | -1.6986
-13.5 | -0.2271 | 0.12562 | -0.063 | -1.8078
-13 | -0.2238 | 0.11568 | -0.0685 | -1.9346
-12 | -0.2273 | 0.09549 | -0.0803 | -2.3804
-11.5 | -0.2361 | 0.0851 | -0.0867 | -2.7744
-11 | -0.2553 | 0.07364 | -0.0942 | -3.4669
-10.5 | -0.2733 | 0.06168 | -0.1038 | -4.4309
-10 | -0.3063 | 0.05097 | -0.1115 | -6.0094
-9.5 | -0.3443 | 0.04323 | -0.1132 | -7.9644
-9 | -0.3845 | 0.03716 | -0.1094 | -10.3471
-8.5 | -0.4257 | 0.03183 | -0.1005 | -13.3742
-8 | -0.4502 | 0.02444 | -0.0929 | -18.4206
-7.5 | -0.4589 | 0.01463 | -0.0864 | -31.3671
-7 | -0.4125 | 0.01099 | -0.082 | -37.5341
-6.5 | -0.3543 | 0.00994 | -0.0781 | -35.6439
-6 | -0.2933 | 0.00918 | -0.0751 | -31.9499
-5.5 | -0.2223 | 0.00895 | -0.0739 | -24.838
-5 | -0.1525 | 0.00872 | -0.073 | -17.4885
-4.5 | -0.086 | 0.00839 | -0.072 | -10.2503
-4 | -0.018 | 0.00807 | -0.0715 | -2.2305
-3.5 | 0.0511 | 0.00786 | -0.0714 | 6.5013
-3 | 0.1172 | 0.00753 | -0.0711 | 15.5644
-2.5 | 0.1854 | 0.00735 | -0.0713 | 25.2245
-2 | 0.2549 | 0.00718 | -0.0719 | 35.5014
-1.5 | 0.3239 | 0.00703 | -0.0725 | 46.074
-1 | 0.3925 | 0.00696 | -0.0732 | 56.3937
-0.5 | 0.4621 | 0.00685 | -0.074 | 67.4599
0 | 0.5275 | 0.00643 | -0.0744 | 82.0373
0.5 | 0.5824 | 0.00522 | -0.0736 | 111.5709
1 | 0.6531 | 0.0052 | -0.0747 | 125.5962
1.5 | 0.7231 | 0.00527 | -0.0757 | 137.2106
2 | 0.7931 | 0.00537 | -0.0766 | 147.6909
2.5 | 0.8626 | 0.00548 | -0.0774 | 157.4088
3 | 0.9315 | 0.00563 | -0.078 | 165.4529
3.5 | 0.9981 | 0.00584 | -0.0781 | 170.9075
4 | 1.0637 | 0.00606 | -0.0779 | 175.5281
4.5 | 1.1242 | 0.0064 | -0.0767 | 175.6562
5 | 1.1779 | 0.00681 | -0.0741 | 172.9662
5.5 | 1.2014 | 0.00753 | -0.0663 | 159.5485
6 | 1.2271 | 0.00858 | -0.0596 | 143.0186
6.5 | 1.2459 | 0.01012 | -0.0527 | 123.1126
7 | 1.2687 | 0.01179 | -0.0467 | 107.6081
7.5 | 1.2815 | 0.01402 | -0.0401 | 91.4051
8 | 1.2947 | 0.01642 | -0.0339 | 78.849
8.5 | 1.2925 | 0.01959 | -0.0267 | 65.9775
9 | 1.2959 | 0.02276 | -0.0207 | 56.9376
10 | 1.3357 | 0.03122 | -0.0185 | 42.7835
10.5 | 1.3366 | 0.03564 | -0.0143 | 37.5028
11 | 1.3372 | 0.04025 | -0.0106 | 33.2224
11.5 | 1.3321 | 0.04549 | -0.007 | 29.2834
12.5 | 1.3107 | 0.05768 | -0.0015 | 22.7236
13 | 1.3082 | 0.06377 | 0 | 20.5143
13.5 | 1.3163 | 0.06931 | 0.001 | 18.9915
14 | 1.3274 | 0.0749 | 0.0015 | 17.7223
14.5 | 1.3377 | 0.0808 | 0.0016 | 16.5557
15 | 1.3437 | 0.08743 | 0.0011 | 15.3689
15.5 | 1.3507 | 0.09421 | 0.0002 | 14.3371
16 | 1.3515 | 0.10195 | -0.0016 | 13.2565
16.5 | 1.3489 | 0.11035 | -0.0041 | 12.2238
17 | 1.3423 | 0.11948 | -0.0074 | 11.2345
17.5 | 1.3339 | 0.12914 | -0.0115 | 10.3291
18 | 1.3231 | 0.13933 | -0.0164 | 9.4962
18.5 | 1.3129 | 0.14974 | -0.0219 | 8.7679
19 | 1.3028 | 0.16038 | -0.0279 | 8.1232
19.5 | 1.2906 | 0.17153 | -0.0347 | 7.524
20 | 1.2791 | 0.18283 | -0.0419 | 6.9961

## 73. Re 5M Mach 0.00 (1)
BIGFOIL.COM POLAR EXPORT
NACA65-718 a=0.0
NACA65-718 a=0.0 |  |  |  | Cl Max: | 1.727 | at alpha= | 14 | deg
JavaFoil+Calcfoil stall+Eppler ext transition |  |  |  | L/D Max: | 136.694 | at alpha= | 2.5 | deg
Re: | 5000000 |  |  | Cd Min: | 0.00525 | at alpha= | 0 | deg
Mach: | 0 |  |  | Cl=0 at alpha= | -3.5164 | deg
|  |  |  | @ Cl=0.1, Cd= | 0.0069736
|  |  |  | @ Cl=0.4, Cd= | 0.0062033
|  |  |  | @ Cl=0.6, Cd= | 0.0055974
alpha (deg) | Cl | Cd | Cm | Cl/Cd
-18.5 | -0.529 | 0.14905 | -0.014 | -3.552
-18 | -0.544 | 0.13996 | -0.014 | -3.89
-17.5 | -0.559 | 0.13563 | -0.014 | -4.118
-17 | -0.572 | 0.12787 | -0.015 | -4.476
-16.5 | -0.585 | 0.1214 | -0.015 | -4.817
-16 | -0.596 | 0.11374 | -0.016 | -5.243
-15.5 | -0.606 | 0.10851 | -0.016 | -5.587
-15 | -0.614 | 0.10463 | -0.016 | -5.868
-14.5 | -0.62 | 0.09971 | -0.017 | -6.216
-14 | -0.624 | 0.09289 | -0.017 | -6.714
-13.5 | -0.625 | 0.08772 | -0.018 | -7.122
-13 | -0.623 | 0.08417 | -0.018 | -7.396
-12.5 | -0.618 | 0.07898 | -0.019 | -7.822
-12 | -0.611 | 0.07223 | -0.02 | -8.456
-11.5 | -0.599 | 0.06744 | -0.021 | -8.89
-11 | -0.585 | 0.0632 | -0.022 | -9.253
-10.5 | -0.566 | 0.05938 | -0.023 | -9.528
-10 | -0.546 | 0.05335 | -0.025 | -10.237
-9.5 | -0.524 | 0.04735 | -0.027 | -11.062
-9 | -0.59 | 0.00945 | -0.04 | -62.39
-8.5 | -0.554 | 0.00963 | -0.041 | -57.481
-8 | -0.509 | 0.00919 | -0.042 | -55.317
-7.5 | -0.46 | 0.0089 | -0.043 | -51.709
-7 | -0.409 | 0.00858 | -0.044 | -47.611
-6.5 | -0.355 | 0.00795 | -0.045 | -44.603
-6 | -0.299 | 0.00778 | -0.045 | -38.393
-5.5 | -0.241 | 0.00763 | -0.046 | -31.54
-5 | -0.181 | 0.00743 | -0.047 | -24.387
-4.5 | -0.121 | 0.00738 | -0.048 | -16.36
-4 | -0.059 | 0.00721 | -0.049 | -8.237
-3.5 | 0.002 | 0.00712 | -0.05 | 0.32
-3 | 0.064 | 0.00702 | -0.051 | 9.155
-2.5 | 0.126 | 0.00694 | -0.052 | 18.221
-2 | 0.189 | 0.00689 | -0.052 | 27.396
-1.5 | 0.252 | 0.00684 | -0.053 | 36.817
-1 | 0.314 | 0.0068 | -0.054 | 46.172
-0.5 | 0.376 | 0.00679 | -0.055 | 55.44
0 | 0.439 | 0.00525 | -0.056 | 83.603
0.5 | 0.501 | 0.00539 | -0.057 | 92.957
1 | 0.563 | 0.00549 | -0.058 | 102.65
1.5 | 0.625 | 0.00567 | -0.059 | 110.228
2 | 0.684 | 0.00584 | -0.06 | 117.085
2.5 | 0.742 | 0.00543 | -0.06 | 136.694
3 | 0.801 | 0.00619 | -0.061 | 129.244
3.5 | 0.859 | 0.00668 | -0.062 | 128.536
4 | 0.916 | 0.00716 | -0.063 | 127.88
4.5 | 0.974 | 0.0075 | -0.063 | 129.844
5 | 1.031 | 0.00795 | -0.064 | 129.697
5.5 | 1.088 | 0.00844 | -0.065 | 128.904
6 | 1.144 | 0.00897 | -0.066 | 127.569
6.5 | 1.2 | 0.00959 | -0.066 | 125.103
7 | 1.255 | 0.01023 | -0.067 | 122.637
7.5 | 1.307 | 0.01092 | -0.068 | 119.667
8 | 1.358 | 0.01173 | -0.069 | 115.709
8.5 | 1.406 | 0.01266 | -0.069 | 111.023
9 | 1.452 | 0.01361 | -0.07 | 106.716
9.5 | 1.496 | 0.01467 | -0.071 | 101.98
10 | 1.537 | 0.01607 | -0.072 | 95.641
10.5 | 1.571 | 0.01981 | -0.072 | 79.273
11 | 1.607 | 0.02091 | -0.073 | 76.863
11.5 | 1.64 | 0.02207 | -0.074 | 74.311
12 | 1.668 | 0.02328 | -0.074 | 71.63
12.5 | 1.691 | 0.02461 | -0.075 | 68.708
13 | 1.71 | 0.02603 | -0.076 | 65.675
13.5 | 1.724 | 0.02748 | -0.076 | 62.729
14 | 1.727 | 0.02908 | -0.077 | 59.38
14.5 | 1.721 | 0.0309 | -0.078 | 55.693
15 | 1.709 | 0.03244 | -0.078 | 52.687
15.5 | 1.69 | 0.03466 | -0.079 | 48.76
16 | 1.666 | 0.03649 | -0.08 | 45.671
16.5 | 1.637 | 0.03888 | -0.08 | 42.099
17 | 1.603 | 0.04136 | -0.081 | 38.753
17.5 | 1.564 | 0.04398 | -0.082 | 35.575
18 | 1.522 | 0.04728 | -0.082 | 32.179
18.5 | 1.477 | 0.0501 | -0.083 | 29.47
19 | 1.429 | 0.05372 | -0.083 | 26.597

## 74. Re 5M Mach 0.00 (2)
BIGFOIL.COM POLAR EXPORT
NACA65-718 a=0.0
NACA65-718 a=0.0 |  |  |  | Cl Max: | 1.5648 | at alpha= | 20 | deg
XFOIL ncrit=9 |  |  |  | L/D Max: | 188.184 | at alpha= | 5 | deg
Re: | 5000000 |  |  | Cd Min: | 0.08276 | at alpha= | 20 | deg
Mach: | 0 |  |  | Cl=0 at alpha= | -3.7189 | deg
|  |  |  | @ Cl=0.1, Cd= | 0.0066064
|  |  |  | @ Cl=0.4, Cd= | 0.005352
|  |  |  | @ Cl=0.6, Cd= | 0.0044898
alpha (deg) | Cl | Cd | Cm | Cl/Cd
-20 | -1.1874 | 0.05034 | -0.0874 | -23.5876
-19 | -1.2329 | 0.03672 | -0.0891 | -33.5757
-18.5 | -1.2243 | 0.0335 | -0.0883 | -36.5463
-18 | -1.2235 | 0.0299 | -0.0865 | -40.9197
-17.5 | -1.2157 | 0.02702 | -0.0842 | -44.9926
-17 | -1.2009 | 0.02477 | -0.0818 | -48.482
-16.5 | -1.1802 | 0.02303 | -0.0793 | -51.2462
-16 | -1.1604 | 0.02124 | -0.0763 | -54.6328
-15.5 | -1.1365 | 0.01975 | -0.0733 | -57.5443
-15 | -1.1091 | 0.01852 | -0.0703 | -59.8866
-14.5 | -1.0804 | 0.01739 | -0.0672 | -62.1277
-14 | -1.0509 | 0.01637 | -0.0637 | -64.1967
-13.5 | -1.0182 | 0.01556 | -0.0604 | -65.437
-13 | -0.9771 | 0.01471 | -0.0586 | -66.4242
-12.5 | -0.9335 | 0.01394 | -0.0572 | -66.9656
-12 | -0.8875 | 0.01325 | -0.0561 | -66.9811
-11.5 | -0.8404 | 0.0126 | -0.0551 | -66.6984
-11 | -0.7918 | 0.01197 | -0.0543 | -66.1487
-10.5 | -0.7419 | 0.01143 | -0.0538 | -64.9081
-10 | -0.6911 | 0.01093 | -0.0533 | -63.2296
-9.5 | -0.6406 | 0.01033 | -0.0527 | -62.0136
-9 | -0.5891 | 0.00982 | -0.0524 | -59.9898
-8.5 | -0.5367 | 0.00935 | -0.0521 | -57.4011
-8 | -0.484 | 0.00887 | -0.0519 | -54.566
-7.5 | -0.4328 | 0.00827 | -0.0516 | -52.3337
-7 | -0.3767 | 0.00804 | -0.0519 | -46.8532
-6.5 | -0.3201 | 0.00781 | -0.0524 | -40.9859
-6 | -0.2629 | 0.00763 | -0.053 | -34.4561
-5.5 | -0.2058 | 0.00747 | -0.0536 | -27.5502
-5 | -0.1485 | 0.00724 | -0.0542 | -20.511
-4.5 | -0.0906 | 0.00708 | -0.0549 | -12.7966
-4 | -0.0325 | 0.00695 | -0.0557 | -4.6763
-3.5 | 0.0253 | 0.00681 | -0.0564 | 3.7151
-3 | 0.0836 | 0.00664 | -0.0572 | 12.5904
-2.5 | 0.1421 | 0.00652 | -0.0581 | 21.7945
-2 | 0.2006 | 0.00643 | -0.059 | 31.1975
-1.5 | 0.2591 | 0.00632 | -0.0599 | 40.9968
-1 | 0.3179 | 0.00622 | -0.0609 | 51.1093
-0.5 | 0.3758 | 0.00607 | -0.0618 | 61.911
0 | 0.424 | 0.00464 | -0.0616 | 91.3793
0.5 | 0.4826 | 0.00448 | -0.0626 | 107.7232
1 | 0.5414 | 0.00447 | -0.0637 | 121.1186
1.5 | 0.6006 | 0.00449 | -0.0648 | 133.7639
2 | 0.6597 | 0.00453 | -0.066 | 145.6291
2.5 | 0.7185 | 0.00461 | -0.0671 | 155.8568
3 | 0.7772 | 0.00469 | -0.0682 | 165.7143
3.5 | 0.8354 | 0.00479 | -0.0693 | 174.405
4 | 0.8927 | 0.00494 | -0.0702 | 180.7085
4.5 | 0.9492 | 0.00512 | -0.071 | 185.3906
5 | 1.0049 | 0.00534 | -0.0717 | 188.1835
5.5 | 1.0579 | 0.00566 | -0.0719 | 186.9081
6 | 1.1084 | 0.00607 | -0.0718 | 182.603
6.5 | 1.1551 | 0.0066 | -0.071 | 175.0152
7 | 1.1975 | 0.00722 | -0.0694 | 165.8587
7.5 | 1.2308 | 0.00799 | -0.0662 | 154.0426
8 | 1.2407 | 0.00888 | -0.0585 | 139.7185
8.5 | 1.2489 | 0.01003 | -0.0513 | 124.5165
9 | 1.2675 | 0.01114 | -0.0464 | 113.7792
9.5 | 1.2765 | 0.01268 | -0.0404 | 100.6703
10.5 | 1.3213 | 0.01671 | -0.0361 | 79.0724
11 | 1.3304 | 0.01935 | -0.0323 | 68.7545
11.5 | 1.3431 | 0.022 | -0.0294 | 61.05
12 | 1.3561 | 0.02489 | -0.0269 | 54.4837
12.5 | 1.3673 | 0.02807 | -0.0247 | 48.7104
13 | 1.3853 | 0.03084 | -0.0232 | 44.9189
13.5 | 1.4048 | 0.03355 | -0.0218 | 41.8718
14 | 1.4234 | 0.0363 | -0.0205 | 39.2121
14.5 | 1.443 | 0.03901 | -0.0193 | 36.9905
15 | 1.4587 | 0.04214 | -0.0181 | 34.6156
15.5 | 1.474 | 0.04526 | -0.0168 | 32.5674
16 | 1.4862 | 0.04873 | -0.0156 | 30.4987
16.5 | 1.5024 | 0.0519 | -0.0148 | 28.948
17 | 1.5161 | 0.05535 | -0.0141 | 27.3911
17.5 | 1.5243 | 0.05953 | -0.0134 | 25.6056
18 | 1.5355 | 0.06357 | -0.0132 | 24.1545
18.5 | 1.5455 | 0.06784 | -0.0133 | 22.7815
19 | 1.553 | 0.07256 | -0.0136 | 21.403
19.5 | 1.5579 | 0.07771 | -0.0142 | 20.0476
20 | 1.5648 | 0.08276 | -0.0151 | 18.9077

## 75. Re 5M Mach 0.10 (1)
BIGFOIL.COM POLAR EXPORT
NACA65-718 a=0.0
NACA65-718 a=0.0 |  |  |  | Cl Max: | 1.721 | at alpha= | 13.5 | deg
JavaFoil+Calcfoil stall+Eppler ext transition |  |  |  | L/D Max: | 129.105 | at alpha= | 3 | deg
Re: | 5000000 |  |  | Cd Min: | 0.00528 | at alpha= | 0 | deg
Mach: | 0.1 |  |  | Cl=0 at alpha= | -3.5161 | deg
|  |  |  | @ Cl=0.1, Cd= | 0.0069948
|  |  |  | @ Cl=0.4, Cd= | 0.0062497
|  |  |  | @ Cl=0.6, Cd= | 0.0055956
alpha (deg) | Cl | Cd | Cm | Cl/Cd
-18 | -0.498 | 0.14366 | -0.014 | -3.465
-17.5 | -0.515 | 0.13609 | -0.014 | -3.784
-17 | -0.531 | 0.13038 | -0.015 | -4.076
-16.5 | -0.547 | 0.12257 | -0.015 | -4.464
-16 | -0.562 | 0.11475 | -0.016 | -4.896
-15.5 | -0.575 | 0.1098 | -0.016 | -5.236
-15 | -0.586 | 0.10566 | -0.016 | -5.546
-14.5 | -0.595 | 0.10013 | -0.017 | -5.942
-14 | -0.602 | 0.09397 | -0.017 | -6.406
-13.5 | -0.606 | 0.08847 | -0.018 | -6.855
-13 | -0.607 | 0.08492 | -0.018 | -7.145
-12.5 | -0.606 | 0.07805 | -0.019 | -7.762
-12 | -0.6 | 0.07313 | -0.02 | -8.206
-11.5 | -0.591 | 0.06846 | -0.021 | -8.632
-11 | -0.578 | 0.06409 | -0.022 | -9.022
-10.5 | -0.561 | 0.05987 | -0.022 | -9.362
-10 | -0.541 | 0.05549 | -0.024 | -9.745
-9.5 | -0.517 | 0.05126 | -0.025 | -10.079
-9 | -0.587 | 0.01049 | -0.04 | -56.004
-8.5 | -0.554 | 0.00966 | -0.041 | -57.351
-8 | -0.509 | 0.00931 | -0.042 | -54.693
-7.5 | -0.461 | 0.00893 | -0.043 | -51.64
-7 | -0.41 | 0.00824 | -0.044 | -49.745
-6.5 | -0.356 | 0.00798 | -0.045 | -44.612
-6 | -0.3 | 0.00782 | -0.046 | -38.345
-5.5 | -0.242 | 0.00761 | -0.047 | -31.754
-5 | -0.182 | 0.0075 | -0.047 | -24.285
-4.5 | -0.121 | 0.00738 | -0.048 | -16.435
-4 | -0.06 | 0.00721 | -0.049 | -8.28
-3.5 | 0.002 | 0.00715 | -0.05 | 0.32
-3 | 0.065 | 0.00704 | -0.051 | 9.173
-2.5 | 0.127 | 0.00696 | -0.052 | 18.245
-2 | 0.19 | 0.00691 | -0.053 | 27.453
-1.5 | 0.253 | 0.00686 | -0.054 | 36.903
-1 | 0.316 | 0.00678 | -0.055 | 46.54
-0.5 | 0.378 | 0.00677 | -0.055 | 55.901
0 | 0.441 | 0.00528 | -0.056 | 83.474
0.5 | 0.504 | 0.00537 | -0.057 | 93.755
1 | 0.566 | 0.00552 | -0.058 | 102.593
1.5 | 0.629 | 0.00566 | -0.059 | 111.015
2 | 0.687 | 0.00592 | -0.06 | 116.041
2.5 | 0.745 | 0.00592 | -0.061 | 125.755
3 | 0.804 | 0.00623 | -0.061 | 129.105
3.5 | 0.862 | 0.00673 | -0.062 | 128.125
4 | 0.92 | 0.00719 | -0.063 | 128.014
4.5 | 0.978 | 0.00758 | -0.064 | 129.004
5 | 1.036 | 0.00803 | -0.064 | 128.957
5.5 | 1.093 | 0.00853 | -0.065 | 128.118
6 | 1.149 | 0.00907 | -0.066 | 126.638
6.5 | 1.205 | 0.0097 | -0.067 | 124.157
7 | 1.26 | 0.01036 | -0.067 | 121.67
7.5 | 1.313 | 0.01107 | -0.068 | 118.542
8 | 1.363 | 0.01188 | -0.069 | 114.729
8.5 | 1.411 | 0.01283 | -0.07 | 110.012
9 | 1.457 | 0.01381 | -0.07 | 105.517
9.5 | 1.501 | 0.01488 | -0.071 | 100.902
10 | 1.541 | 0.01639 | -0.072 | 94.021
10.5 | 1.575 | 0.02012 | -0.072 | 78.307
11 | 1.611 | 0.02119 | -0.073 | 76.038
11.5 | 1.644 | 0.0224 | -0.074 | 73.389
12 | 1.67 | 0.0237 | -0.075 | 70.466
12.5 | 1.692 | 0.02507 | -0.075 | 67.463
13 | 1.709 | 0.0265 | -0.076 | 64.48
13.5 | 1.721 | 0.02798 | -0.077 | 61.515
14 | 1.721 | 0.02958 | -0.077 | 58.185
14.5 | 1.712 | 0.03148 | -0.078 | 54.38
15 | 1.696 | 0.0332 | -0.079 | 51.086
15.5 | 1.673 | 0.03542 | -0.079 | 47.239
16 | 1.645 | 0.03733 | -0.08 | 44.06
16.5 | 1.61 | 0.0397 | -0.081 | 40.553
17 | 1.57 | 0.04239 | -0.081 | 37.046
17.5 | 1.526 | 0.04548 | -0.082 | 33.55
18 | 1.477 | 0.04867 | -0.082 | 30.355
18.5 | 1.426 | 0.05211 | -0.083 | 27.361

## 76. Re 5M Mach 0.10 (2)
BIGFOIL.COM POLAR EXPORT
NACA65-718 a=0.0
NACA65-718 a=0.0 |  |  |  | Cl Max: | 1.5581 | at alpha= | 20 | deg
XFOIL ncrit=9 |  |  |  | L/D Max: | 186.754 | at alpha= | 5.5 | deg
Re: | 5000000 |  |  | Cd Min: | 0.08569 | at alpha= | 20 | deg
Mach: | 0.1 |  |  | Cl=0 at alpha= | -3.7216 | deg
|  |  |  | @ Cl=0.1, Cd= | 0.0066184
|  |  |  | @ Cl=0.4, Cd= | 0.0054533
|  |  |  | @ Cl=0.6, Cd= | 0.0044992
alpha (deg) | Cl | Cd | Cm | Cl/Cd
-19.5 | -1.0864 | 0.05864 | -0.0862 | -18.5266
-19 | -1.1615 | 0.04487 | -0.0915 | -25.8859
-18.5 | -1.166 | 0.03992 | -0.092 | -29.2084
-18 | -1.1817 | 0.0345 | -0.0911 | -34.2522
-17 | -1.179 | 0.02744 | -0.0867 | -42.9665
-16.5 | -1.1632 | 0.02524 | -0.0842 | -46.0856
-16 | -1.1491 | 0.02297 | -0.0809 | -50.0261
-15.5 | -1.1293 | 0.02112 | -0.0777 | -53.4706
-15 | -1.1045 | 0.01966 | -0.0744 | -56.1801
-14.5 | -1.0777 | 0.01831 | -0.071 | -58.8585
-14 | -1.0493 | 0.01712 | -0.0674 | -61.2909
-13.5 | -1.0189 | 0.01617 | -0.0636 | -63.0118
-13 | -0.9803 | 0.01524 | -0.0612 | -64.3241
-12.5 | -0.9373 | 0.01436 | -0.0595 | -65.2716
-12 | -0.8915 | 0.01361 | -0.0582 | -65.5033
-11 | -0.7958 | 0.01221 | -0.056 | -65.1761
-10.5 | -0.7459 | 0.01163 | -0.0552 | -64.1359
-10 | -0.6949 | 0.01108 | -0.0546 | -62.7166
-9.5 | -0.6436 | 0.01051 | -0.054 | -61.2369
-9 | -0.592 | 0.00996 | -0.0535 | -59.4378
-8.5 | -0.5396 | 0.00944 | -0.0531 | -57.161
-8 | -0.486 | 0.00899 | -0.0529 | -54.0601
-7.5 | -0.4353 | 0.00833 | -0.0523 | -52.2569
-7 | -0.3788 | 0.00808 | -0.0526 | -46.8812
-6.5 | -0.3219 | 0.00784 | -0.053 | -41.0587
-6 | -0.2644 | 0.00766 | -0.0535 | -34.517
-5.5 | -0.2066 | 0.00751 | -0.0541 | -27.51
-5 | -0.1491 | 0.00726 | -0.0547 | -20.5372
-4.5 | -0.0908 | 0.0071 | -0.0554 | -12.7887
-4 | -0.0324 | 0.00696 | -0.0561 | -4.6552
-3.5 | 0.0258 | 0.00683 | -0.0568 | 3.7775
-3 | 0.0845 | 0.00665 | -0.0576 | 12.7068
-2.5 | 0.1434 | 0.00653 | -0.0585 | 21.9602
-2 | 0.2022 | 0.00645 | -0.0594 | 31.3488
-1.5 | 0.2611 | 0.00633 | -0.0603 | 41.248
-1 | 0.3203 | 0.00623 | -0.0613 | 51.4125
-0.5 | 0.3786 | 0.00609 | -0.0622 | 62.1675
0 | 0.427 | 0.00465 | -0.062 | 91.828
0.5 | 0.4859 | 0.0045 | -0.063 | 107.9778
1 | 0.545 | 0.00449 | -0.0641 | 121.3808
1.5 | 0.6046 | 0.0045 | -0.0652 | 134.3556
2 | 0.6641 | 0.00455 | -0.0664 | 145.956
2.5 | 0.7233 | 0.00462 | -0.0675 | 156.5584
3 | 0.7823 | 0.00471 | -0.0686 | 166.0934
3.5 | 0.8409 | 0.00481 | -0.0696 | 174.8233
4 | 0.8986 | 0.00496 | -0.0706 | 181.1694
4.5 | 0.9555 | 0.00514 | -0.0714 | 185.8949
5.5 | 1.0645 | 0.0057 | -0.0722 | 186.7544
6 | 1.115 | 0.00612 | -0.0719 | 182.1895
6.5 | 1.162 | 0.00665 | -0.0711 | 174.7368
7 | 1.2038 | 0.00727 | -0.0693 | 165.5846
7.5 | 1.2358 | 0.00806 | -0.0658 | 153.3251
8 | 1.2433 | 0.00896 | -0.0576 | 138.7612
8.5 | 1.2512 | 0.01019 | -0.0504 | 122.787
9 | 1.2688 | 0.01138 | -0.0453 | 111.4938
9.5 | 1.2768 | 0.01302 | -0.0392 | 98.0645
10.5 | 1.3229 | 0.0172 | -0.0352 | 76.9128
11 | 1.3309 | 0.02 | -0.0315 | 66.545
11.5 | 1.3431 | 0.02277 | -0.0286 | 58.9855
12 | 1.3549 | 0.02584 | -0.0261 | 52.4342
12.5 | 1.3668 | 0.02903 | -0.0239 | 47.0823
13 | 1.3849 | 0.03182 | -0.0223 | 43.5229
13.5 | 1.4039 | 0.03464 | -0.0209 | 40.5283
14 | 1.4212 | 0.03755 | -0.0195 | 37.8482
14.5 | 1.4394 | 0.04046 | -0.0182 | 35.5759
15 | 1.4556 | 0.04358 | -0.017 | 33.4006
15.5 | 1.4715 | 0.04665 | -0.0157 | 31.5434
16 | 1.4841 | 0.05017 | -0.0145 | 29.5814
16.5 | 1.4985 | 0.05359 | -0.0136 | 27.9623
17 | 1.51 | 0.05742 | -0.0129 | 26.2975
17.5 | 1.5188 | 0.06166 | -0.0124 | 24.6319
18 | 1.5313 | 0.06563 | -0.0122 | 23.3323
18.5 | 1.5417 | 0.06998 | -0.0124 | 22.0306
19 | 1.5476 | 0.07502 | -0.0128 | 20.6292
19.5 | 1.5513 | 0.08045 | -0.0135 | 19.2828
20 | 1.5581 | 0.08569 | -0.0146 | 18.183

## 77. Re 5M Mach 0.25 (1)
BIGFOIL.COM POLAR EXPORT
NACA65-718 a=0.0
NACA65-718 a=0.0 |  |  |  | Cl Max: | 1.692 | at alpha= | 13 | deg
JavaFoil+Calcfoil stall+Eppler ext transition |  |  |  | L/D Max: | 127.513 | at alpha= | 3 | deg
Re: | 5000000 |  |  | Cd Min: | 0.00539 | at alpha= | 0 | deg
Mach: | 0.25 |  |  | Cl=0 at alpha= | -3.5159 | deg
|  |  |  | @ Cl=0.1, Cd= | 0.0070928
|  |  |  | @ Cl=0.4, Cd= | 0.006657
|  |  |  | @ Cl=0.6, Cd= | 0.0056762
alpha (deg) | Cl | Cd | Cm | Cl/Cd
-16 | -0.221 | 0.12894 | -0.015 | -1.717
-15.5 | -0.278 | 0.1227 | -0.015 | -2.262
-15 | -0.326 | 0.11405 | -0.016 | -2.859
-14.5 | -0.369 | 0.10803 | -0.016 | -3.419
-14 | -0.408 | 0.09973 | -0.017 | -4.09
-13.5 | -0.441 | 0.09498 | -0.017 | -4.648
-13 | -0.47 | 0.09058 | -0.018 | -5.185
-12.5 | -0.492 | 0.08423 | -0.018 | -5.845
-12 | -0.509 | 0.0784 | -0.019 | -6.492
-11.5 | -0.519 | 0.07265 | -0.02 | -7.149
-11 | -0.523 | 0.0688 | -0.02 | -7.606
-10.5 | -0.52 | 0.06423 | -0.021 | -8.099
-10 | -0.511 | 0.06032 | -0.022 | -8.473
-9.5 | -0.496 | 0.05596 | -0.023 | -8.863
-9 | -0.476 | 0.05121 | -0.025 | -9.291
-8.5 | -0.45 | 0.04697 | -0.026 | -9.583
-8 | -0.51 | 0.00965 | -0.043 | -52.916
-7.5 | -0.465 | 0.00928 | -0.044 | -50.133
-7 | -0.416 | 0.00892 | -0.045 | -46.595
-6.5 | -0.363 | 0.00815 | -0.046 | -44.499
-6 | -0.306 | 0.00798 | -0.047 | -38.374
-5.5 | -0.247 | 0.00774 | -0.048 | -31.949
-5 | -0.187 | 0.00757 | -0.049 | -24.654
-4.5 | -0.124 | 0.0075 | -0.05 | -16.593
-4 | -0.061 | 0.00732 | -0.051 | -8.37
-3.5 | 0.002 | 0.00725 | -0.051 | 0.324
-3 | 0.066 | 0.00713 | -0.052 | 9.298
-2.5 | 0.13 | 0.00706 | -0.053 | 18.472
-2 | 0.195 | 0.00701 | -0.054 | 27.789
-1.5 | 0.26 | 0.00696 | -0.055 | 37.369
-1 | 0.324 | 0.00689 | -0.056 | 47.052
-0.5 | 0.389 | 0.00692 | -0.057 | 56.202
0 | 0.453 | 0.00539 | -0.058 | 84.163
0.5 | 0.518 | 0.00552 | -0.059 | 93.72
1 | 0.582 | 0.00562 | -0.06 | 103.474
1.5 | 0.646 | 0.00582 | -0.061 | 110.916
2 | 0.702 | 0.0059 | -0.061 | 118.883
2.5 | 0.763 | 0.00609 | -0.062 | 125.405
3 | 0.824 | 0.00646 | -0.063 | 127.513
3.5 | 0.883 | 0.00701 | -0.064 | 125.921
4 | 0.943 | 0.0075 | -0.064 | 125.707
4.5 | 1.002 | 0.00792 | -0.065 | 126.562
5 | 1.061 | 0.00843 | -0.066 | 125.852
5.5 | 1.119 | 0.00897 | -0.067 | 124.719
6 | 1.177 | 0.00958 | -0.068 | 122.845
6.5 | 1.233 | 0.01027 | -0.068 | 120.108
7 | 1.29 | 0.01099 | -0.069 | 117.368
7.5 | 1.343 | 0.01181 | -0.07 | 113.751
8 | 1.394 | 0.01272 | -0.071 | 109.544
8.5 | 1.442 | 0.01378 | -0.071 | 104.656
9 | 1.487 | 0.01487 | -0.072 | 99.981
9.5 | 1.529 | 0.01612 | -0.073 | 94.831
10 | 1.562 | 0.02055 | -0.073 | 76.024
10.5 | 1.598 | 0.02175 | -0.074 | 73.466
11 | 1.63 | 0.02304 | -0.075 | 70.733
11.5 | 1.657 | 0.02445 | -0.076 | 67.785
12 | 1.676 | 0.0259 | -0.076 | 64.702
12.5 | 1.687 | 0.02759 | -0.077 | 61.148
13 | 1.692 | 0.02929 | -0.078 | 57.764
13.5 | 1.689 | 0.03125 | -0.078 | 54.045
14 | 1.668 | 0.03305 | -0.079 | 50.479
14.5 | 1.633 | 0.03534 | -0.08 | 46.196
15 | 1.585 | 0.03781 | -0.08 | 41.927
15.5 | 1.527 | 0.04032 | -0.081 | 37.868
16 | 1.457 | 0.04403 | -0.082 | 33.083
16.5 | 1.377 | 0.04729 | -0.082 | 29.126
17 | 1.289 | 0.05138 | -0.083 | 25.085
17.5 | 1.191 | 0.05675 | -0.083 | 20.984
18 | 1.086 | 0.06387 | -0.083 | 16.995

## 78. Re 5M Mach 0.25 (2)
BIGFOIL.COM POLAR EXPORT
NACA65-718 a=0.0
NACA65-718 a=0.0 |  |  |  | Cl Max: | 1.5144 | at alpha= | 20 | deg
XFOIL ncrit=9 |  |  |  | L/D Max: | 187.882 | at alpha= | 5 | deg
Re: | 5000000 |  |  | Cd Min: | 0.21513 | at alpha= | -20 | deg
Mach: | 0.25 |  |  | Cl=0 at alpha= | -3.741 | deg
|  |  |  | @ Cl=0.1, Cd= | 0.0066996
|  |  |  | @ Cl=0.4, Cd= | 0.0060264
|  |  |  | @ Cl=0.6, Cd= | 0.0045744
alpha (deg) | Cl | Cd | Cm | Cl/Cd
-20 | -0.4483 | 0.21513 | -0.0031 | -2.0839
-19.5 | -0.4295 | 0.20892 | -0.0073 | -2.0558
-19 | -0.4114 | 0.20168 | -0.0114 | -2.0399
-18 | -0.4249 | 0.17164 | -0.0234 | -2.4755
-17.5 | -0.4536 | 0.15313 | -0.0323 | -2.9622
-17 | -0.4573 | 0.1421 | -0.0386 | -3.2182
-16.5 | -0.4604 | 0.13155 | -0.0448 | -3.4998
-16 | -0.4743 | 0.11914 | -0.0521 | -3.981
-15.5 | -0.5059 | 0.10399 | -0.0613 | -4.8649
-15 | -0.7982 | 0.04967 | -0.0983 | -16.0701
-14.5 | -0.885 | 0.03802 | -0.0979 | -23.2772
-14 | -0.9484 | 0.02923 | -0.0923 | -32.4461
-13.5 | -0.9653 | 0.02414 | -0.0861 | -39.9876
-13 | -0.9602 | 0.02093 | -0.08 | -45.8767
-12.5 | -0.9412 | 0.01866 | -0.0743 | -50.4394
-12 | -0.9036 | 0.01693 | -0.0711 | -53.3727
-11.5 | -0.8611 | 0.01539 | -0.0684 | -55.9519
-11 | -0.8144 | 0.01412 | -0.0662 | -57.6771
-10.5 | -0.7647 | 0.01312 | -0.0643 | -58.2851
-10 | -0.7134 | 0.01222 | -0.0627 | -58.3797
-9.5 | -0.6607 | 0.01147 | -0.0613 | -57.6024
-9 | -0.607 | 0.01081 | -0.0602 | -56.1517
-8.5 | -0.5538 | 0.01008 | -0.059 | -54.9405
-8 | -0.4994 | 0.00949 | -0.0581 | -52.6238
-7.5 | -0.4439 | 0.009 | -0.0574 | -49.3222
-7 | -0.3909 | 0.00828 | -0.0564 | -47.2101
-6.5 | -0.3318 | 0.00802 | -0.0565 | -41.3716
-6 | -0.2722 | 0.00781 | -0.0567 | -34.8528
-5.5 | -0.2119 | 0.00763 | -0.0571 | -27.772
-5 | -0.1521 | 0.00739 | -0.0574 | -20.5819
-4.5 | -0.0919 | 0.00721 | -0.0579 | -12.7462
-4 | -0.0316 | 0.00707 | -0.0585 | -4.4696
-3.5 | 0.0294 | 0.00693 | -0.0593 | 4.2424
-3 | 0.0897 | 0.00672 | -0.0599 | 13.3482
-2.5 | 0.1504 | 0.0066 | -0.0607 | 22.7879
-2 | 0.2112 | 0.00653 | -0.0616 | 32.343
-1.5 | 0.2723 | 0.00638 | -0.0625 | 42.6803
-1 | 0.3334 | 0.00631 | -0.0635 | 52.8368
-0.5 | 0.3937 | 0.00621 | -0.0644 | 63.3977
0 | 0.4438 | 0.00475 | -0.0641 | 93.4316
0.5 | 0.504 | 0.00457 | -0.0651 | 110.2845
1 | 0.5652 | 0.00458 | -0.0662 | 123.4061
1.5 | 0.6271 | 0.00457 | -0.0674 | 137.221
2 | 0.6883 | 0.00466 | -0.0685 | 147.7039
2.5 | 0.75 | 0.00471 | -0.0696 | 159.2357
3 | 0.8105 | 0.00483 | -0.0706 | 167.8054
4 | 0.9312 | 0.00508 | -0.0725 | 183.3071
4.5 | 0.9899 | 0.00529 | -0.0732 | 187.1267
5 | 1.0465 | 0.00557 | -0.0735 | 187.8815
5.5 | 1.1011 | 0.0059 | -0.0734 | 186.6271
6 | 1.152 | 0.00636 | -0.0727 | 181.1321
7 | 1.2359 | 0.00758 | -0.068 | 163.0475
8 | 1.2587 | 0.00959 | -0.0528 | 131.2513
8.5 | 1.2653 | 0.01121 | -0.0457 | 112.8724
9 | 1.2765 | 0.01293 | -0.0399 | 98.7239
9.5 | 1.2773 | 0.01497 | -0.0327 | 85.324
10.5 | 1.329 | 0.02032 | -0.0309 | 65.4035
11 | 1.3336 | 0.0238 | -0.0273 | 56.0336
11.5 | 1.3427 | 0.02723 | -0.0244 | 49.3096
12 | 1.351 | 0.03087 | -0.0218 | 43.7642
12.5 | 1.361 | 0.03449 | -0.0195 | 39.4607
13 | 1.376 | 0.03776 | -0.0175 | 36.4407
13.5 | 1.3926 | 0.04095 | -0.0157 | 34.0073
14 | 1.4108 | 0.04407 | -0.0142 | 32.0127
14.5 | 1.4233 | 0.04768 | -0.0124 | 29.8511
15 | 1.4387 | 0.05121 | -0.0111 | 28.0941
15.5 | 1.45 | 0.05514 | -0.0098 | 26.2967
16 | 1.4636 | 0.05905 | -0.0089 | 24.7858
16.5 | 1.4772 | 0.06312 | -0.0083 | 23.403
17 | 1.4854 | 0.06786 | -0.0079 | 21.8892
17.5 | 1.4959 | 0.07258 | -0.0079 | 20.6104
18 | 1.5031 | 0.07784 | -0.0082 | 19.3101
18.5 | 1.5083 | 0.0835 | -0.009 | 18.0635
19 | 1.5118 | 0.08961 | -0.0101 | 16.8709
19.5 | 1.5143 | 0.09597 | -0.0117 | 15.7789
20 | 1.5144 | 0.10284 | -0.0137 | 14.7258

## 79. Re 5M Mach 0.50 (1)
BIGFOIL.COM POLAR EXPORT
NACA65-718 a=0.0
NACA65-718 a=0.0 |  |  |  | Cl Max: | 1.598 | at alpha= | 9.5 | deg
JavaFoil+Calcfoil stall+Eppler ext transition |  |  |  | L/D Max: | 119.722 | at alpha= | 2.5 | deg
Re: | 5000000 |  |  | Cd Min: | 0.00599 | at alpha= | 0.5 | deg
Mach: | 0.5 |  |  | Cl=0 at alpha= | -3.5211 | deg
|  |  |  | @ Cl=0.1, Cd= | 0.0075734
|  |  |  | @ Cl=0.4, Cd= | 0.007239
|  |  |  | @ Cl=0.6, Cd= | 0.006058
alpha (deg) | Cl | Cd | Cm | Cl/Cd
-20 | -0.944 | 0.1638 | -0.017 | -5.762
-19.5 | -0.915 | 0.1551 | -0.017 | -5.898
-19 | -0.885 | 0.14819 | -0.017 | -5.969
-18.5 | -0.856 | 0.1444 | -0.017 | -5.928
-18 | -0.828 | 0.13896 | -0.017 | -5.958
-17.5 | -0.8 | 0.13474 | -0.018 | -5.936
-17 | -0.772 | 0.12969 | -0.018 | -5.95
-16.5 | -0.743 | 0.12993 | -0.018 | -5.721
-16 | -0.713 | 0.12375 | -0.018 | -5.765
-15.5 | -0.685 | 0.11754 | -0.018 | -5.829
-15 | -0.657 | 0.11142 | -0.019 | -5.896
-14.5 | -0.629 | 0.10696 | -0.019 | -5.877
-14 | -0.6 | 0.10535 | -0.02 | -5.697
-13.5 | -0.572 | 0.09997 | -0.02 | -5.719
-13 | -0.543 | 0.10106 | -0.02 | -5.372
-12.5 | -0.514 | 0.09272 | -0.02 | -5.541
-12 | -0.486 | 0.08154 | -0.021 | -5.956
-11.5 | -0.457 | 0.07507 | -0.021 | -6.089
-11 | -0.429 | 0.06946 | -0.022 | -6.172
-10.5 | -0.4 | 0.06487 | -0.022 | -6.168
-10 | -0.372 | 0.06081 | -0.023 | -6.111
-9.5 | -0.343 | 0.06195 | -0.023 | -5.532
-9 | -0.313 | 0.06571 | -0.022 | -4.77
-8.5 | -0.285 | 0.05765 | -0.022 | -4.943
-8 | -0.256 | 0.061 | -0.023 | -4.201
-7.5 | -0.228 | 0.05125 | -0.024 | -4.451
-7 | -0.289 | 0.04735 | -0.025 | -6.109
-6.5 | -0.294 | 0.04285 | -0.027 | -6.853
-6 | -0.262 | 0.03889 | -0.03 | -6.748
-5.5 | -0.268 | 0.00848 | -0.053 | -31.583
-5 | -0.205 | 0.00825 | -0.054 | -24.854
-4.5 | -0.137 | 0.00801 | -0.055 | -17.171
-4 | -0.068 | 0.00777 | -0.056 | -8.745
-3.5 | 0.003 | 0.00767 | -0.057 | 0.341
-3 | 0.074 | 0.00761 | -0.058 | 9.699
-2.5 | 0.145 | 0.00751 | -0.06 | 19.375
-2 | 0.217 | 0.00745 | -0.061 | 29.188
-1.5 | 0.291 | 0.00738 | -0.062 | 39.387
-1 | 0.363 | 0.00709 | -0.062 | 51.151
-0.5 | 0.435 | 0.00738 | -0.063 | 58.904
0 | 0.502 | 0.00741 | -0.064 | 67.779
0.5 | 0.572 | 0.00599 | -0.065 | 95.555
1 | 0.642 | 0.00616 | -0.066 | 104.217
1.5 | 0.712 | 0.00641 | -0.067 | 111.033
2 | 0.775 | 0.00666 | -0.068 | 116.267
2.5 | 0.842 | 0.00703 | -0.069 | 119.722
3 | 0.908 | 0.00773 | -0.07 | 117.429
3.5 | 0.973 | 0.00849 | -0.07 | 114.688
4 | 1.039 | 0.00904 | -0.071 | 114.873
4.5 | 1.104 | 0.00974 | -0.072 | 113.301
5 | 1.168 | 0.01049 | -0.073 | 111.304
5.5 | 1.231 | 0.01132 | -0.074 | 108.768
6 | 1.293 | 0.0123 | -0.075 | 105.128
6.5 | 1.354 | 0.01334 | -0.075 | 101.551
7 | 1.415 | 0.01449 | -0.076 | 97.637
7.5 | 1.468 | 0.0159 | -0.077 | 92.28
8 | 1.516 | 0.01745 | -0.078 | 86.886
8.5 | 1.556 | 0.01913 | -0.079 | 81.379
9 | 1.581 | 0.02497 | -0.079 | 63.33
9.5 | 1.598 | 0.02748 | -0.08 | 58.166
10 | 1.595 | 0.02977 | -0.081 | 53.58
10.5 | 1.558 | 0.03268 | -0.081 | 47.663
11 | 1.44 | 0.03604 | -0.082 | 39.959
11.5 | 0.975 | 0.04064 | -0.083 | 23.988
12 | 1.005 | 0.04219 | -0.083 | 23.816
12.5 | 1.032 | 0.04737 | -0.084 | 21.777
13 | 1.061 | 0.04878 | -0.085 | 21.75
13.5 | 1.082 | 0.05624 | -0.085 | 19.241
14 | 1.106 | 0.06494 | -0.085 | 17.029
14.5 | 1.137 | 0.06453 | -0.086 | 17.621

## 80. Re 5M Mach 0.50 (2)
BIGFOIL.COM POLAR EXPORT
NACA65-718 a=0.0
NACA65-718 a=0.0 |  |  |  | Cl Max: | 1.3772 | at alpha= | 16.5 | deg
XFOIL ncrit=9 |  |  |  | L/D Max: | 184.586 | at alpha= | 4 | deg
Re: | 5000000 |  |  | Cd Min: | 0.17969 | at alpha= | 20 | deg
Mach: | 0.5 |  |  | Cl=0 at alpha= | -3.8377 | deg
|  |  |  | @ Cl=0.1, Cd= | 0.0072701
|  |  |  | @ Cl=0.4, Cd= | 0.0066038
|  |  |  | @ Cl=0.6, Cd= | 0.0049419
alpha (deg) | Cl | Cd | Cm | Cl/Cd
-12.5 | -0.2431 | 0.10189 | -0.0766 | -2.3859
-12 | -0.2439 | 0.09247 | -0.0823 | -2.6376
-11.5 | -0.2515 | 0.08247 | -0.0887 | -3.0496
-11 | -0.2689 | 0.07131 | -0.0962 | -3.7709
-10.5 | -0.2868 | 0.05929 | -0.1063 | -4.8372
-10 | -0.321 | 0.04932 | -0.1127 | -6.5085
-9.5 | -0.359 | 0.04201 | -0.1134 | -8.5456
-9 | -0.3988 | 0.03625 | -0.1088 | -11.0014
-8.5 | -0.4412 | 0.03064 | -0.0995 | -14.3995
-8 | -0.4688 | 0.0227 | -0.0916 | -20.652
-7.5 | -0.4714 | 0.01319 | -0.0856 | -35.7392
-7 | -0.4198 | 0.01055 | -0.081 | -39.7915
-6.5 | -0.3593 | 0.00955 | -0.0774 | -37.623
-6 | -0.299 | 0.00873 | -0.0742 | -34.2497
-5.5 | -0.2312 | 0.00836 | -0.0726 | -27.6555
-5 | -0.1601 | 0.00817 | -0.0719 | -19.5961
-4.5 | -0.0909 | 0.00787 | -0.0712 | -11.5502
-4 | -0.0225 | 0.00758 | -0.0708 | -2.9683
-3.5 | 0.0468 | 0.0074 | -0.0707 | 6.3243
-3 | 0.1164 | 0.00723 | -0.071 | 16.0996
-2.5 | 0.1848 | 0.00695 | -0.0712 | 26.5899
-2 | 0.2544 | 0.00682 | -0.0718 | 37.3021
-1.5 | 0.3238 | 0.00675 | -0.0725 | 47.9704
-1 | 0.3938 | 0.00661 | -0.0734 | 59.5764
-0.5 | 0.4635 | 0.00654 | -0.0743 | 70.8716
0 | 0.5313 | 0.00639 | -0.075 | 83.1455
0.5 | 0.5863 | 0.00494 | -0.0742 | 118.6842
1 | 0.6565 | 0.00495 | -0.0753 | 132.6263
1.5 | 0.7269 | 0.005 | -0.0764 | 145.38
2 | 0.7976 | 0.00509 | -0.0774 | 156.6994
2.5 | 0.8673 | 0.00521 | -0.0782 | 166.4683
3 | 0.9361 | 0.00538 | -0.0788 | 173.9963
3.5 | 1.0046 | 0.00556 | -0.0792 | 180.6835
4 | 1.0706 | 0.0058 | -0.0791 | 184.5862
4.5 | 1.1307 | 0.00617 | -0.0778 | 183.2577
5 | 1.1838 | 0.00663 | -0.0752 | 178.552
5.5 | 1.2066 | 0.00735 | -0.0672 | 164.1633
6 | 1.2313 | 0.00839 | -0.0603 | 146.758
6.5 | 1.2534 | 0.0098 | -0.0536 | 127.898
7 | 1.278 | 0.01139 | -0.0478 | 112.2037
7.5 | 1.2879 | 0.01369 | -0.0408 | 94.076
8 | 1.2965 | 0.01628 | -0.0341 | 79.6376
8.5 | 1.2964 | 0.0194 | -0.0272 | 66.8247
9 | 1.2984 | 0.0226 | -0.0209 | 57.4513
9.5 | 1.3426 | 0.02665 | -0.0239 | 50.379
10.5 | 1.3476 | 0.03541 | -0.0159 | 38.057
11 | 1.3468 | 0.04007 | -0.012 | 33.6112
11.5 | 1.338 | 0.04544 | -0.0081 | 29.4454
12 | 1.3291 | 0.05109 | -0.0047 | 26.0149
12.5 | 1.3173 | 0.05728 | -0.0019 | 22.9976
13 | 1.3249 | 0.06242 | -0.0002 | 21.2256
13.5 | 1.3357 | 0.06759 | 0.0011 | 19.7618
14 | 1.3507 | 0.07271 | 0.0019 | 18.5765
14.5 | 1.3596 | 0.07862 | 0.0023 | 17.2933
15 | 1.3697 | 0.08471 | 0.0021 | 16.1693
15.5 | 1.3738 | 0.09171 | 0.0013 | 14.9798
16 | 1.3765 | 0.09911 | -0.0002 | 13.8886
16.5 | 1.3772 | 0.10706 | -0.0023 | 12.8638
17 | 1.373 | 0.1158 | -0.0052 | 11.8566
17.5 | 1.3636 | 0.12546 | -0.0091 | 10.8688
18 | 1.3545 | 0.13535 | -0.0137 | 10.0074
18.5 | 1.3406 | 0.14608 | -0.0193 | 9.1772
19 | 1.3258 | 0.15725 | -0.0255 | 8.4312
19.5 | 1.3135 | 0.16836 | -0.0322 | 7.8017
20 | 1.3008 | 0.17969 | -0.0394 | 7.2391

## 81. Re 6M Mach 0.00 (1)
BIGFOIL.COM POLAR EXPORT
NACA65-718 a=0.0
NACA65-718 a=0.0 |  |  |  | Cl Max: | 1.729 | at alpha= | 14 | deg
JavaFoil+Calcfoil stall+Eppler ext transition |  |  |  | L/D Max: | 128.784 | at alpha= | 5 | deg
Re: | 6000000 |  |  | Cd Min: | 0.00517 | at alpha= | 0 | deg
Mach: | 0 |  |  | Cl=0 at alpha= | -3.5164 | deg
|  |  |  | @ Cl=0.1, Cd= | 0.0068135
|  |  |  | @ Cl=0.4, Cd= | 0.00608
|  |  |  | @ Cl=0.6, Cd= | 0.0055074
alpha (deg) | Cl | Cd | Cm | Cl/Cd
-15 | -0.614 | 0.10356 | -0.016 | -5.929
-14.5 | -0.62 | 0.0989 | -0.017 | -6.268
-14 | -0.624 | 0.09219 | -0.017 | -6.771
-13.5 | -0.625 | 0.08702 | -0.018 | -7.185
-13 | -0.623 | 0.08321 | -0.018 | -7.487
-12.5 | -0.618 | 0.07807 | -0.019 | -7.919
-12 | -0.612 | 0.07123 | -0.02 | -8.586
-11.5 | -0.6 | 0.06649 | -0.021 | -9.028
-11 | -0.586 | 0.06193 | -0.022 | -9.463
-10.5 | -0.567 | 0.05769 | -0.023 | -9.829
-10 | -0.643 | 0.01245 | -0.037 | -51.669
-9.5 | -0.616 | 0.01145 | -0.039 | -53.799
-9 | -0.592 | 0.00956 | -0.04 | -61.911
-8.5 | -0.554 | 0.00926 | -0.041 | -59.758
-8 | -0.509 | 0.00895 | -0.042 | -56.838
-7.5 | -0.46 | 0.00858 | -0.043 | -53.643
-7 | -0.409 | 0.00838 | -0.044 | -48.786
-6.5 | -0.355 | 0.00773 | -0.045 | -45.908
-6 | -0.299 | 0.00759 | -0.045 | -39.359
-5.5 | -0.241 | 0.00739 | -0.046 | -32.587
-5 | -0.181 | 0.00725 | -0.047 | -25.007
-4.5 | -0.121 | 0.00716 | -0.048 | -16.847
-4 | -0.059 | 0.00705 | -0.049 | -8.43
-3.5 | 0.002 | 0.00693 | -0.05 | 0.329
-3 | 0.064 | 0.00686 | -0.051 | 9.366
-2.5 | 0.126 | 0.00678 | -0.052 | 18.637
-2 | 0.189 | 0.00673 | -0.052 | 28.034
-1.5 | 0.252 | 0.00669 | -0.053 | 37.648
-1 | 0.314 | 0.00666 | -0.054 | 47.181
-0.5 | 0.376 | 0.00664 | -0.055 | 56.682
0 | 0.439 | 0.00517 | -0.056 | 84.892
0.5 | 0.501 | 0.00528 | -0.057 | 94.903
1 | 0.563 | 0.0054 | -0.058 | 104.345
1.5 | 0.625 | 0.00558 | -0.059 | 112.081
2 | 0.684 | 0.0058 | -0.06 | 117.971
2.5 | 0.741 | 0.00599 | -0.06 | 123.743
3 | 0.8 | 0.00645 | -0.061 | 124.004
3.5 | 0.858 | 0.00684 | -0.062 | 125.502
4 | 0.916 | 0.00716 | -0.063 | 128.045
4.5 | 0.974 | 0.00757 | -0.063 | 128.654
5 | 1.032 | 0.00801 | -0.064 | 128.784
5.5 | 1.088 | 0.00846 | -0.065 | 128.634
6 | 1.144 | 0.00902 | -0.066 | 126.856
6.5 | 1.2 | 0.0096 | -0.066 | 124.989
7 | 1.255 | 0.01022 | -0.067 | 122.826
7.5 | 1.308 | 0.01091 | -0.068 | 119.859
8 | 1.358 | 0.01173 | -0.069 | 115.797
8.5 | 1.407 | 0.0126 | -0.069 | 111.678
9 | 1.453 | 0.01349 | -0.07 | 107.705
9.5 | 1.497 | 0.01455 | -0.071 | 102.848
10 | 1.534 | 0.01791 | -0.071 | 85.639
10.5 | 1.573 | 0.01921 | -0.072 | 81.862
11 | 1.609 | 0.02022 | -0.073 | 79.571
11.5 | 1.642 | 0.02136 | -0.074 | 76.884
12 | 1.67 | 0.02252 | -0.074 | 74.16
12.5 | 1.693 | 0.02385 | -0.075 | 70.991
13 | 1.712 | 0.02516 | -0.076 | 68.046
13.5 | 1.726 | 0.02656 | -0.077 | 64.986
14 | 1.729 | 0.0281 | -0.077 | 61.535
14.5 | 1.723 | 0.02983 | -0.078 | 57.749
15 | 1.711 | 0.03144 | -0.079 | 54.412
15.5 | 1.692 | 0.03347 | -0.079 | 50.566
16 | 1.669 | 0.03523 | -0.08 | 47.369
16.5 | 1.639 | 0.03753 | -0.08 | 43.678
17 | 1.605 | 0.03995 | -0.081 | 40.175
17.5 | 1.566 | 0.04268 | -0.082 | 36.692
18 | 1.523 | 0.04617 | -0.082 | 32.987
18.5 | 1.478 | 0.04886 | -0.083 | 30.255
19 | 1.43 | 0.05235 | -0.083 | 27.324

## 82. Re 6M Mach 0.00 (2)
BIGFOIL.COM POLAR EXPORT
NACA65-718 a=0.0
NACA65-718 a=0.0 |  |  |  | Cl Max: | 1.586 | at alpha= | 20 | deg
XFOIL ncrit=9 |  |  |  | L/D Max: | 190.379 | at alpha= | 5 | deg
Re: | 6000000 |  |  | Cd Min: | 0.08 | at alpha= | 20 | deg
Mach: | 0 |  |  | Cl=0 at alpha= | -3.71 | deg
|  |  |  | @ Cl=0.1, Cd= | 0.0063708
|  |  |  | @ Cl=0.4, Cd= | 0.0053958
|  |  |  | @ Cl=0.6, Cd= | 0.0043397
alpha (deg) | Cl | Cd | Cm | Cl/Cd
-20 | -1.2255 | 0.04625 | -0.0887 | -26.4973
-19.5 | -1.2462 | 0.03967 | -0.0895 | -31.4142
-19 | -1.2639 | 0.0341 | -0.0887 | -37.0645
-18.5 | -1.2558 | 0.03101 | -0.0874 | -40.4966
-18 | -1.25 | 0.02793 | -0.0853 | -44.7547
-17.5 | -1.2375 | 0.02547 | -0.083 | -48.5866
-17 | -1.223 | 0.02327 | -0.0802 | -52.5569
-16.5 | -1.2011 | 0.02166 | -0.0776 | -55.4524
-16 | -1.1795 | 0.02001 | -0.0745 | -58.9455
-15.5 | -1.154 | 0.01866 | -0.0715 | -61.8435
-15 | -1.1259 | 0.0175 | -0.0684 | -64.3371
-14.5 | -1.0965 | 0.01648 | -0.065 | -66.5352
-14 | -1.0669 | 0.01557 | -0.0614 | -68.5228
-13.5 | -1.0296 | 0.01481 | -0.0589 | -69.5206
-13 | -0.9871 | 0.01403 | -0.0572 | -70.3564
-12.5 | -0.9425 | 0.01328 | -0.0559 | -70.9714
-12 | -0.8956 | 0.01267 | -0.0549 | -70.6867
-11.5 | -0.8477 | 0.01203 | -0.054 | -70.4655
-11 | -0.7986 | 0.01146 | -0.0533 | -69.6859
-10.5 | -0.7482 | 0.01094 | -0.0528 | -68.3912
-10 | -0.6969 | 0.01045 | -0.0524 | -66.689
-9 | -0.592 | 0.00958 | -0.0519 | -61.7954
-8.5 | -0.5397 | 0.00906 | -0.0516 | -59.5695
-8 | -0.4859 | 0.00867 | -0.0516 | -56.0438
-7.5 | -0.4351 | 0.00802 | -0.0512 | -54.2519
-7 | -0.3791 | 0.00774 | -0.0515 | -48.9793
-6.5 | -0.3226 | 0.00751 | -0.052 | -42.9561
-6 | -0.2654 | 0.00734 | -0.0526 | -36.158
-5.5 | -0.2076 | 0.00717 | -0.0533 | -28.954
-5 | -0.1501 | 0.00697 | -0.0539 | -21.5352
-4.5 | -0.0922 | 0.00682 | -0.0546 | -13.5191
-4 | -0.0341 | 0.00669 | -0.0554 | -5.0972
-3.5 | 0.0247 | 0.00657 | -0.0563 | 3.7595
-3 | 0.0829 | 0.0064 | -0.0571 | 12.9531
-2.5 | 0.1414 | 0.0063 | -0.058 | 22.4444
-2 | 0.2002 | 0.00621 | -0.059 | 32.2383
-1.5 | 0.259 | 0.0061 | -0.0599 | 42.459
-1 | 0.3178 | 0.00604 | -0.0609 | 52.6159
-0.5 | 0.3762 | 0.00592 | -0.0619 | 63.5473
0 | 0.4275 | 0.00479 | -0.062 | 89.2484
0.5 | 0.4834 | 0.00437 | -0.0627 | 110.6178
1 | 0.5425 | 0.00433 | -0.0639 | 125.2887
1.5 | 0.6017 | 0.00434 | -0.065 | 138.6406
2 | 0.6608 | 0.0044 | -0.0662 | 150.1818
2.5 | 0.7197 | 0.00445 | -0.0673 | 161.7303
3 | 0.7783 | 0.00455 | -0.0684 | 171.0549
3.5 | 0.8361 | 0.00469 | -0.0694 | 178.2729
4 | 0.8933 | 0.00485 | -0.0703 | 184.1856
4.5 | 0.9499 | 0.00505 | -0.0712 | 188.099
5 | 1.0052 | 0.00528 | -0.0718 | 190.3788
5.5 | 1.0579 | 0.00563 | -0.072 | 187.9041
6 | 1.1076 | 0.00609 | -0.0717 | 181.8719
6.5 | 1.1541 | 0.00662 | -0.0709 | 174.3353
7 | 1.1952 | 0.00727 | -0.0691 | 164.4017
7.5 | 1.2283 | 0.00804 | -0.0659 | 152.7736
8 | 1.2391 | 0.00887 | -0.0583 | 139.6956
8.5 | 1.2491 | 0.00999 | -0.0514 | 125.035
9 | 1.2661 | 0.01116 | -0.0462 | 113.4498
9.5 | 1.2767 | 0.01273 | -0.0406 | 100.2907
10.5 | 1.3199 | 0.01675 | -0.036 | 78.8
11 | 1.3343 | 0.01919 | -0.033 | 69.531
11.5 | 1.35 | 0.02181 | -0.0306 | 61.8982
12 | 1.3669 | 0.0246 | -0.0287 | 55.565
12.5 | 1.3852 | 0.02735 | -0.0271 | 50.6472
13 | 1.4069 | 0.02989 | -0.0259 | 47.0693
13.5 | 1.4277 | 0.03251 | -0.0247 | 43.9157
14 | 1.4494 | 0.0351 | -0.0236 | 41.2934
14.5 | 1.4669 | 0.03801 | -0.0223 | 38.5925
15 | 1.4854 | 0.0409 | -0.0212 | 36.3178
15.5 | 1.5 | 0.04403 | -0.0199 | 34.0677
16 | 1.5162 | 0.04695 | -0.0185 | 32.2939
16.5 | 1.5279 | 0.05028 | -0.0171 | 30.3878
17 | 1.5353 | 0.05399 | -0.0155 | 28.4367
17.5 | 1.5459 | 0.0576 | -0.0145 | 26.8385
18 | 1.5563 | 0.06147 | -0.0139 | 25.318
18.5 | 1.5662 | 0.06554 | -0.0136 | 23.8969
19 | 1.5726 | 0.07021 | -0.0136 | 22.3985
19.5 | 1.5803 | 0.07495 | -0.0141 | 21.0847
20 | 1.586 | 0.08 | -0.0148 | 19.825

## 83. Re 6M Mach 0.10 (1)
BIGFOIL.COM POLAR EXPORT
NACA65-718 a=0.0
NACA65-718 a=0.0 |  |  |  | Cl Max: | 1.724 | at alpha= | 14 | deg
JavaFoil+Calcfoil stall+Eppler ext transition |  |  |  | L/D Max: | 128.423 | at alpha= | 5 | deg
Re: | 6000000 |  |  | Cd Min: | 0.0052 | at alpha= | 0 | deg
Mach: | 0.1 |  |  | Cl=0 at alpha= | -3.5161 | deg
|  |  |  | @ Cl=0.1, Cd= | 0.0068348
|  |  |  | @ Cl=0.4, Cd= | 0.0061567
|  |  |  | @ Cl=0.6, Cd= | 0.0055379
alpha (deg) | Cl | Cd | Cm | Cl/Cd
-18.5 | -0.48 | 0.15065 | -0.014 | -3.188
-18 | -0.498 | 0.14129 | -0.014 | -3.524
-17.5 | -0.515 | 0.13397 | -0.014 | -3.844
-17 | -0.532 | 0.12831 | -0.015 | -4.143
-16.5 | -0.547 | 0.1227 | -0.015 | -4.46
-16 | -0.562 | 0.11487 | -0.016 | -4.892
-15.5 | -0.575 | 0.10838 | -0.016 | -5.306
-15 | -0.586 | 0.10511 | -0.016 | -5.575
-14.5 | -0.595 | 0.09976 | -0.017 | -5.967
-14 | -0.602 | 0.09316 | -0.017 | -6.465
-13.5 | -0.607 | 0.08746 | -0.018 | -6.938
-13 | -0.607 | 0.08423 | -0.018 | -7.209
-12.5 | -0.606 | 0.07708 | -0.019 | -7.864
-12 | -0.601 | 0.07233 | -0.02 | -8.303
-11.5 | -0.592 | 0.0674 | -0.021 | -8.777
-11 | -0.579 | 0.06311 | -0.022 | -9.175
-10.5 | -0.562 | 0.05878 | -0.023 | -9.555
-10 | -0.543 | 0.0535 | -0.025 | -10.151
-9.5 | -0.518 | 0.05032 | -0.025 | -10.291
-9 | -0.59 | 0.00921 | -0.04 | -64.01
-8.5 | -0.554 | 0.00939 | -0.041 | -58.954
-8 | -0.509 | 0.00899 | -0.042 | -56.65
-7.5 | -0.461 | 0.00869 | -0.043 | -53.093
-7 | -0.41 | 0.00796 | -0.044 | -51.525
-6.5 | -0.356 | 0.00781 | -0.045 | -45.56
-6 | -0.3 | 0.00756 | -0.046 | -39.634
-5.5 | -0.242 | 0.00742 | -0.047 | -32.575
-5 | -0.182 | 0.00726 | -0.047 | -25.087
-4.5 | -0.121 | 0.00719 | -0.048 | -16.865
-4 | -0.06 | 0.00704 | -0.049 | -8.474
-3.5 | 0.002 | 0.00699 | -0.05 | 0.328
-3 | 0.065 | 0.00688 | -0.051 | 9.382
-2.5 | 0.127 | 0.0068 | -0.052 | 18.678
-2 | 0.19 | 0.0067 | -0.053 | 28.312
-1.5 | 0.253 | 0.00666 | -0.054 | 38.028
-1 | 0.316 | 0.00669 | -0.055 | 47.218
-0.5 | 0.378 | 0.00667 | -0.055 | 56.743
0 | 0.441 | 0.0052 | -0.056 | 84.765
0.5 | 0.504 | 0.00526 | -0.057 | 95.823
1 | 0.566 | 0.00543 | -0.058 | 104.275
1.5 | 0.629 | 0.00563 | -0.059 | 111.661
2 | 0.687 | 0.00581 | -0.06 | 118.241
2.5 | 0.745 | 0.00602 | -0.061 | 123.766
3 | 0.803 | 0.00649 | -0.061 | 123.691
3.5 | 0.862 | 0.00687 | -0.062 | 125.398
4 | 0.92 | 0.0072 | -0.063 | 127.855
4.5 | 0.978 | 0.00762 | -0.064 | 128.342
5 | 1.036 | 0.00807 | -0.064 | 128.423
5.5 | 1.093 | 0.00856 | -0.065 | 127.714
6 | 1.15 | 0.00912 | -0.066 | 126.008
6.5 | 1.205 | 0.00971 | -0.067 | 124.103
7 | 1.261 | 0.01034 | -0.068 | 121.898
7.5 | 1.313 | 0.01105 | -0.068 | 118.894
8 | 1.364 | 0.01188 | -0.069 | 114.765
8.5 | 1.412 | 0.01274 | -0.07 | 110.84
9 | 1.458 | 0.01366 | -0.071 | 106.802
9.5 | 1.502 | 0.01476 | -0.071 | 101.747
10 | 1.539 | 0.01818 | -0.072 | 84.622
10.5 | 1.577 | 0.01945 | -0.072 | 81.067
11 | 1.613 | 0.02055 | -0.073 | 78.476
11.5 | 1.646 | 0.02171 | -0.074 | 75.814
12 | 1.672 | 0.02292 | -0.075 | 72.947
12.5 | 1.694 | 0.02422 | -0.075 | 69.92
13 | 1.711 | 0.02562 | -0.076 | 66.784
13.5 | 1.723 | 0.02704 | -0.077 | 63.725
14 | 1.724 | 0.02864 | -0.078 | 60.18
14.5 | 1.714 | 0.03045 | -0.078 | 56.287
15 | 1.698 | 0.03208 | -0.079 | 52.937
15.5 | 1.675 | 0.03419 | -0.08 | 48.991
16 | 1.647 | 0.03603 | -0.08 | 45.702
16.5 | 1.612 | 0.03836 | -0.081 | 42.033
17 | 1.572 | 0.04108 | -0.081 | 38.263
17.5 | 1.528 | 0.04388 | -0.082 | 34.819
18 | 1.479 | 0.04694 | -0.082 | 31.516
18.5 | 1.428 | 0.05031 | -0.083 | 28.383
19 | 1.374 | 0.05406 | -0.083 | 25.412

## 84. Re 6M Mach 0.10 (2)
BIGFOIL.COM POLAR EXPORT
NACA65-718 a=0.0
NACA65-718 a=0.0 |  |  |  | Cl Max: | 1.5779 | at alpha= | 20 | deg
XFOIL ncrit=9 |  |  |  | L/D Max: | 190.527 | at alpha= | 5 | deg
Re: | 6000000 |  |  | Cd Min: | 0.08308 | at alpha= | 20 | deg
Mach: | 0.1 |  |  | Cl=0 at alpha= | -3.7137 | deg
|  |  |  | @ Cl=0.1, Cd= | 0.0063824
|  |  |  | @ Cl=0.4, Cd= | 0.0055754
|  |  |  | @ Cl=0.6, Cd= | 0.004358
alpha (deg) | Cl | Cd | Cm | Cl/Cd
-20 | -1.0697 | 0.0676 | -0.0808 | -15.824
-19.5 | -1.1537 | 0.05067 | -0.09 | -22.7689
-19 | -1.2002 | 0.04115 | -0.0922 | -29.1665
-18.5 | -1.2075 | 0.03631 | -0.0918 | -33.2553
-18 | -1.2135 | 0.03196 | -0.0903 | -37.9693
-17.5 | -1.2099 | 0.02865 | -0.0882 | -42.2304
-17 | -1.2047 | 0.02563 | -0.0853 | -47.0035
-16.5 | -1.1879 | 0.02356 | -0.0825 | -50.4202
-16 | -1.1711 | 0.02151 | -0.0791 | -54.4444
-15.5 | -1.1489 | 0.01987 | -0.0758 | -57.8208
-15 | -1.1228 | 0.0185 | -0.0725 | -60.6919
-14.5 | -1.0946 | 0.0173 | -0.069 | -63.2717
-14 | -1.0657 | 0.01621 | -0.0652 | -65.7434
-13.5 | -1.0326 | 0.01538 | -0.0617 | -67.1391
-13 | -0.991 | 0.0145 | -0.0598 | -68.3448
-12.5 | -0.9468 | 0.01367 | -0.0582 | -69.2612
-11.5 | -0.8521 | 0.0123 | -0.0559 | -69.2764
-11 | -0.8029 | 0.01168 | -0.055 | -68.7414
-10.5 | -0.7524 | 0.01112 | -0.0542 | -67.6619
-10 | -0.7009 | 0.01059 | -0.0537 | -66.1851
-9.5 | -0.6484 | 0.01014 | -0.0533 | -63.9448
-9 | -0.5952 | 0.00969 | -0.053 | -61.4241
-8.5 | -0.5425 | 0.00917 | -0.0526 | -59.1603
-8 | -0.4887 | 0.00875 | -0.0525 | -55.8514
-7.5 | -0.4375 | 0.00808 | -0.0519 | -54.146
-7 | -0.3815 | 0.00777 | -0.0522 | -49.0991
-6.5 | -0.3244 | 0.00755 | -0.0526 | -42.9669
-6 | -0.2669 | 0.00737 | -0.0531 | -36.2144
-5.5 | -0.2087 | 0.00719 | -0.0538 | -29.0264
-5 | -0.1507 | 0.00699 | -0.0544 | -21.5594
-4.5 | -0.0925 | 0.00684 | -0.0551 | -13.5234
-4 | -0.0339 | 0.00671 | -0.0558 | -5.0522
-3.5 | 0.0253 | 0.00658 | -0.0567 | 3.845
-3 | 0.0838 | 0.00641 | -0.0575 | 13.0733
-2.5 | 0.1426 | 0.00631 | -0.0584 | 22.599
-2 | 0.2018 | 0.00622 | -0.0593 | 32.4437
-1.5 | 0.261 | 0.00611 | -0.0603 | 42.7169
-1 | 0.3201 | 0.00605 | -0.0613 | 52.9091
-0.5 | 0.379 | 0.00593 | -0.0623 | 63.9123
0 | 0.4323 | 0.00503 | -0.0626 | 85.9443
0.5 | 0.4867 | 0.00439 | -0.0631 | 110.8656
1 | 0.5462 | 0.00434 | -0.0643 | 125.8525
1.5 | 0.6058 | 0.00436 | -0.0654 | 138.945
2 | 0.6652 | 0.00441 | -0.0666 | 150.839
2.5 | 0.7245 | 0.00447 | -0.0677 | 162.0805
3 | 0.7836 | 0.00457 | -0.0688 | 171.4661
3.5 | 0.8417 | 0.0047 | -0.0698 | 179.0851
4 | 0.8993 | 0.00487 | -0.0707 | 184.6612
4.5 | 0.9562 | 0.00507 | -0.0715 | 188.5996
5 | 1.0117 | 0.00531 | -0.0721 | 190.5273
5.5 | 1.0646 | 0.00567 | -0.0723 | 187.7601
6 | 1.1144 | 0.00613 | -0.0719 | 181.7945
6.5 | 1.1608 | 0.00667 | -0.0709 | 174.033
7 | 1.2016 | 0.00732 | -0.069 | 164.153
7.5 | 1.2332 | 0.0081 | -0.0654 | 152.2469
8 | 1.2397 | 0.009 | -0.057 | 137.7444
8.5 | 1.2503 | 0.01018 | -0.0503 | 122.8193
9 | 1.2675 | 0.01141 | -0.0452 | 111.0868
9.5 | 1.2773 | 0.01306 | -0.0395 | 97.8025
10 | 1.2996 | 0.01473 | -0.0366 | 88.2281
11 | 1.3351 | 0.01988 | -0.0322 | 67.1579
11.5 | 1.351 | 0.02257 | -0.0299 | 59.8582
12 | 1.3669 | 0.02553 | -0.028 | 53.5409
12.5 | 1.3846 | 0.02839 | -0.0264 | 48.7707
13 | 1.4056 | 0.03101 | -0.0251 | 45.3273
13.5 | 1.4259 | 0.03372 | -0.0237 | 42.2865
14 | 1.448 | 0.03628 | -0.0226 | 39.9118
14.5 | 1.4663 | 0.03915 | -0.0213 | 37.4534
15 | 1.4834 | 0.04222 | -0.0201 | 35.135
15.5 | 1.4967 | 0.04549 | -0.0186 | 32.9017
16 | 1.5106 | 0.04868 | -0.0171 | 31.0312
16.5 | 1.5224 | 0.05202 | -0.0156 | 29.2657
17 | 1.5314 | 0.05566 | -0.0142 | 27.5135
17.5 | 1.5425 | 0.05939 | -0.0133 | 25.9724
18 | 1.5506 | 0.06364 | -0.0127 | 24.3652
18.5 | 1.558 | 0.06815 | -0.0126 | 22.8613
19 | 1.5655 | 0.07288 | -0.0128 | 21.4805
19.5 | 1.573 | 0.07776 | -0.0133 | 20.2289
20 | 1.5779 | 0.08308 | -0.0142 | 18.9925

## 85. Re 6M Mach 0.25 (1)
BIGFOIL.COM POLAR EXPORT
NACA65-718 a=0.0
NACA65-718 a=0.0 |  |  |  | Cl Max: | 1.694 | at alpha= | 13 | deg
JavaFoil+Calcfoil stall+Eppler ext transition |  |  |  | L/D Max: | 125.845 | at alpha= | 4.5 | deg
Re: | 6000000 |  |  | Cd Min: | 0.00527 | at alpha= | 0 | deg
Mach: | 0.25 |  |  | Cl=0 at alpha= | -3.5159 | deg
|  |  |  | @ Cl=0.1, Cd= | 0.0069188
|  |  |  | @ Cl=0.4, Cd= | 0.0065039
|  |  |  | @ Cl=0.6, Cd= | 0.0056463
alpha (deg) | Cl | Cd | Cm | Cl/Cd
-16 | -0.221 | 0.12624 | -0.015 | -1.754
-15.5 | -0.278 | 0.1211 | -0.015 | -2.293
-15 | -0.326 | 0.11405 | -0.016 | -2.86
-14.5 | -0.369 | 0.1061 | -0.016 | -3.482
-14 | -0.408 | 0.09917 | -0.017 | -4.115
-13.5 | -0.442 | 0.09347 | -0.017 | -4.724
-13 | -0.47 | 0.08911 | -0.018 | -5.272
-12.5 | -0.492 | 0.08379 | -0.018 | -5.877
-12 | -0.509 | 0.07805 | -0.019 | -6.523
-11.5 | -0.52 | 0.07238 | -0.02 | -7.181
-11 | -0.524 | 0.06749 | -0.021 | -7.758
-10.5 | -0.521 | 0.06343 | -0.021 | -8.206
-10 | -0.511 | 0.06055 | -0.022 | -8.437
-9.5 | -0.495 | 0.05625 | -0.023 | -8.809
-9 | -0.477 | 0.05005 | -0.025 | -9.527
-8.5 | -0.451 | 0.04612 | -0.027 | -9.781
-8 | -0.51 | 0.00938 | -0.043 | -54.447
-7.5 | -0.465 | 0.00904 | -0.044 | -51.495
-7 | -0.416 | 0.00868 | -0.045 | -47.903
-6.5 | -0.363 | 0.00791 | -0.046 | -45.834
-6 | -0.306 | 0.00775 | -0.047 | -39.511
-5.5 | -0.247 | 0.00755 | -0.048 | -32.769
-5 | -0.187 | 0.00738 | -0.049 | -25.292
-4.5 | -0.124 | 0.0073 | -0.05 | -17.042
-4 | -0.061 | 0.00715 | -0.051 | -8.563
-3.5 | 0.002 | 0.00708 | -0.051 | 0.332
-3 | 0.066 | 0.00694 | -0.052 | 9.553
-2.5 | 0.13 | 0.0069 | -0.053 | 18.901
-2 | 0.195 | 0.0068 | -0.054 | 28.663
-1.5 | 0.26 | 0.00676 | -0.055 | 38.474
-1 | 0.324 | 0.00674 | -0.056 | 48.108
-0.5 | 0.389 | 0.00676 | -0.057 | 57.482
0 | 0.453 | 0.00527 | -0.058 | 86.063
0.5 | 0.518 | 0.0054 | -0.059 | 95.806
1 | 0.582 | 0.00559 | -0.06 | 104.095
1.5 | 0.646 | 0.00579 | -0.061 | 111.552
2 | 0.702 | 0.00582 | -0.061 | 120.614
2.5 | 0.763 | 0.00621 | -0.062 | 122.755
3 | 0.823 | 0.00674 | -0.063 | 121.961
3.5 | 0.883 | 0.00713 | -0.064 | 123.863
4 | 0.943 | 0.00751 | -0.064 | 125.613
4.5 | 1.002 | 0.00796 | -0.065 | 125.845
5 | 1.061 | 0.00846 | -0.066 | 125.433
5.5 | 1.119 | 0.009 | -0.067 | 124.386
6 | 1.177 | 0.00962 | -0.068 | 122.264
6.5 | 1.234 | 0.01027 | -0.068 | 120.114
7 | 1.29 | 0.01098 | -0.069 | 117.521
7.5 | 1.343 | 0.01178 | -0.07 | 114.07
8 | 1.394 | 0.0127 | -0.071 | 109.756
8.5 | 1.443 | 0.01367 | -0.071 | 105.556
9 | 1.488 | 0.01469 | -0.072 | 101.28
9.5 | 1.53 | 0.01604 | -0.073 | 95.359
10 | 1.564 | 0.0199 | -0.073 | 78.619
10.5 | 1.6 | 0.02106 | -0.074 | 75.962
11 | 1.632 | 0.02231 | -0.075 | 73.134
11.5 | 1.659 | 0.02367 | -0.076 | 70.107
12 | 1.678 | 0.02506 | -0.076 | 66.96
12.5 | 1.689 | 0.02669 | -0.077 | 63.295
13 | 1.694 | 0.02837 | -0.078 | 59.704
13.5 | 1.691 | 0.03021 | -0.079 | 55.986
14 | 1.67 | 0.03195 | -0.079 | 52.283
14.5 | 1.635 | 0.03415 | -0.08 | 47.871
15 | 1.587 | 0.03651 | -0.081 | 43.474
15.5 | 1.529 | 0.03924 | -0.081 | 38.959
16 | 1.459 | 0.04261 | -0.082 | 34.235
16.5 | 1.379 | 0.04627 | -0.082 | 29.793
17 | 1.29 | 0.04992 | -0.083 | 25.848
17.5 | 1.193 | 0.05494 | -0.083 | 21.708
18 | 1.087 | 0.06224 | -0.083 | 17.461

## 86. Re 6M Mach 0.25 (2)
BIGFOIL.COM POLAR EXPORT
NACA65-718 a=0.0
NACA65-718 a=0.0 |  |  |  | Cl Max: | 1.5363 | at alpha= | 19.5 | deg
XFOIL ncrit=9 |  |  |  | L/D Max: | 190.519 | at alpha= | 4.5 | deg
Re: | 6000000 |  |  | Cd Min: | 0.17903 | at alpha= | -19 | deg
Mach: | 0.25 |  |  | Cl=0 at alpha= | -3.7304 | deg
|  |  |  | @ Cl=0.1, Cd= | 0.0064781
|  |  |  | @ Cl=0.4, Cd= | 0.0059587
|  |  |  | @ Cl=0.6, Cd= | 0.0044271
alpha (deg) | Cl | Cd | Cm | Cl/Cd
-19 | -0.4779 | 0.17903 | -0.017 | -2.6694
-18.5 | -0.4456 | 0.1769 | -0.0197 | -2.5189
-18 | -0.4654 | 0.1606 | -0.0278 | -2.8979
-17.5 | -0.4713 | 0.14877 | -0.0345 | -3.168
-17 | -0.4683 | 0.13945 | -0.0401 | -3.3582
-16.5 | -0.4737 | 0.1285 | -0.0466 | -3.6864
-15.5 | -0.7924 | 0.0547 | -0.097 | -14.4863
-15 | -0.8838 | 0.0417 | -0.0997 | -21.1942
-14.5 | -0.956 | 0.03217 | -0.096 | -29.7171
-14 | -0.9968 | 0.02537 | -0.0896 | -39.2905
-13.5 | -0.9957 | 0.02198 | -0.0836 | -45.3003
-13 | -0.9834 | 0.01938 | -0.0775 | -50.743
-12.5 | -0.9569 | 0.01743 | -0.0727 | -54.8996
-12 | -0.916 | 0.01591 | -0.0697 | -57.5739
-11.5 | -0.8714 | 0.01454 | -0.0672 | -59.9312
-11 | -0.8234 | 0.01341 | -0.065 | -61.4019
-10.5 | -0.7728 | 0.01245 | -0.0632 | -62.0723
-10 | -0.7209 | 0.01164 | -0.0617 | -61.933
-9.5 | -0.6676 | 0.01094 | -0.0604 | -61.0238
-9 | -0.6131 | 0.01032 | -0.0593 | -59.4089
-8.5 | -0.5577 | 0.00979 | -0.0584 | -56.9663
-8 | -0.5025 | 0.00924 | -0.0576 | -54.3831
-7.5 | -0.4468 | 0.00871 | -0.0569 | -51.2974
-7 | -0.3932 | 0.00804 | -0.056 | -48.9055
-6.5 | -0.3346 | 0.00774 | -0.056 | -43.23
-6 | -0.2749 | 0.0075 | -0.0562 | -36.6533
-5.5 | -0.2145 | 0.0073 | -0.0566 | -29.3836
-5 | -0.1537 | 0.00716 | -0.0572 | -21.4665
-4.5 | -0.0939 | 0.00695 | -0.0576 | -13.5108
-4 | -0.033 | 0.00678 | -0.0583 | -4.8673
-3.5 | 0.0282 | 0.00665 | -0.0591 | 4.2406
-3 | 0.0889 | 0.0065 | -0.0598 | 13.6769
-2.5 | 0.1496 | 0.00638 | -0.0606 | 23.4483
-2 | 0.211 | 0.00626 | -0.0616 | 33.7061
-1.5 | 0.2722 | 0.00618 | -0.0625 | 44.0453
-1 | 0.3331 | 0.00611 | -0.0635 | 54.5172
-0.5 | 0.3944 | 0.00599 | -0.0645 | 65.8431
0 | 0.4535 | 0.00566 | -0.0653 | 80.1237
0.5 | 0.5049 | 0.00446 | -0.0652 | 113.2063
1 | 0.5668 | 0.0044 | -0.0664 | 128.8182
1.5 | 0.6281 | 0.00445 | -0.0675 | 141.1461
2 | 0.69 | 0.00448 | -0.0688 | 154.0179
2.5 | 0.7509 | 0.00457 | -0.0698 | 164.3107
3.5 | 0.8728 | 0.0048 | -0.0719 | 181.8333
4 | 0.9324 | 0.00498 | -0.0728 | 187.2289
4.5 | 0.9907 | 0.0052 | -0.0734 | 190.5192
5 | 1.0467 | 0.00552 | -0.0736 | 189.6196
5.5 | 1.1003 | 0.00591 | -0.0733 | 186.176
6 | 1.1507 | 0.00637 | -0.0725 | 180.6436
6.5 | 1.1962 | 0.00694 | -0.0708 | 172.3631
7 | 1.2337 | 0.00761 | -0.0677 | 162.1156
7.5 | 1.2446 | 0.00846 | -0.0596 | 147.1158
8 | 1.255 | 0.00964 | -0.0523 | 130.1867
8.5 | 1.2626 | 0.01126 | -0.0454 | 112.1314
9 | 1.2772 | 0.01288 | -0.04 | 99.1615
9.5 | 1.2834 | 0.01498 | -0.034 | 85.6742
10 | 1.3196 | 0.01746 | -0.035 | 75.5785
10.5 | 1.3329 | 0.02032 | -0.0319 | 65.5955
11 | 1.3416 | 0.02373 | -0.0289 | 56.536
11.5 | 1.3536 | 0.02709 | -0.0264 | 49.9668
12 | 1.3641 | 0.03063 | -0.024 | 44.5348
12.5 | 1.3817 | 0.03368 | -0.022 | 41.0243
13 | 1.3994 | 0.03679 | -0.0203 | 38.0375
13.5 | 1.4176 | 0.03989 | -0.0186 | 35.5377
14 | 1.4349 | 0.04311 | -0.017 | 33.2846
14.5 | 1.4502 | 0.04642 | -0.0152 | 31.2408
15 | 1.4625 | 0.05 | -0.0134 | 29.25
15.5 | 1.4766 | 0.05337 | -0.0116 | 27.6672
16 | 1.4868 | 0.0572 | -0.01 | 25.993
16.5 | 1.4953 | 0.06149 | -0.0089 | 24.3178
17 | 1.5062 | 0.0658 | -0.0082 | 22.8906
17.5 | 1.5141 | 0.07061 | -0.0079 | 21.4431
18 | 1.5195 | 0.07596 | -0.0081 | 20.0039
18.5 | 1.5273 | 0.08121 | -0.0086 | 18.8068
19 | 1.5327 | 0.08696 | -0.0095 | 17.6253
19.5 | 1.5363 | 0.0931 | -0.0109 | 16.5016
20 | 1.5347 | 0.10004 | -0.0128 | 15.3409

## 87. Re 6M Mach 0.50 (1)
BIGFOIL.COM POLAR EXPORT
NACA65-718 a=0.0
NACA65-718 a=0.0 |  |  |  | Cl Max: | 1.6 | at alpha= | 9.5 | deg
JavaFoil+Calcfoil stall+Eppler ext transition |  |  |  | L/D Max: | 115.847 | at alpha= | 2 | deg
Re: | 6000000 |  |  | Cd Min: | 0.00589 | at alpha= | 0.5 | deg
Mach: | 0.5 |  |  | Cl=0 at alpha= | -3.5211 | deg
|  |  |  | @ Cl=0.1, Cd= | 0.0073914
|  |  |  | @ Cl=0.4, Cd= | 0.0072389
|  |  |  | @ Cl=0.6, Cd= | 0.0059749
alpha (deg) | Cl | Cd | Cm | Cl/Cd
-20 | -0.944 | 0.15873 | -0.017 | -5.947
-19.5 | -0.915 | 0.14985 | -0.017 | -6.109
-19 | -0.886 | 0.14515 | -0.017 | -6.102
-18.5 | -0.856 | 0.14196 | -0.017 | -6.033
-18 | -0.828 | 0.13671 | -0.017 | -6.058
-17.5 | -0.8 | 0.13256 | -0.018 | -6.036
-17 | -0.772 | 0.12748 | -0.018 | -6.056
-16.5 | -0.744 | 0.12746 | -0.019 | -5.835
-16 | -0.714 | 0.12149 | -0.018 | -5.876
-15.5 | -0.685 | 0.11329 | -0.018 | -6.05
-15 | -0.657 | 0.10288 | -0.019 | -6.388
-14.5 | -0.629 | 0.1048 | -0.019 | -5.999
-14 | -0.601 | 0.09171 | -0.02 | -6.549
-13.5 | -0.572 | 0.08528 | -0.02 | -6.709
-13 | -0.543 | 0.09705 | -0.02 | -5.595
-12.5 | -0.514 | 0.09104 | -0.02 | -5.647
-12 | -0.486 | 0.08077 | -0.021 | -6.016
-11.5 | -0.457 | 0.07418 | -0.021 | -6.166
-11 | -0.429 | 0.06894 | -0.022 | -6.223
-10.5 | -0.4 | 0.06433 | -0.023 | -6.226
-10 | -0.372 | 0.06052 | -0.023 | -6.146
-9.5 | -0.343 | 0.06201 | -0.023 | -5.529
-9 | -0.313 | 0.06386 | -0.022 | -4.909
-8.5 | -0.285 | 0.05656 | -0.023 | -5.039
-8 | -0.256 | 0.0596 | -0.023 | -4.301
-7.5 | -0.228 | 0.05066 | -0.025 | -4.503
-7 | -0.289 | 0.04669 | -0.026 | -6.199
-6.5 | -0.294 | 0.04269 | -0.027 | -6.884
-6 | -0.263 | 0.0382 | -0.03 | -6.883
-5.5 | -0.268 | 0.00824 | -0.053 | -32.518
-5 | -0.205 | 0.00801 | -0.054 | -25.585
-4.5 | -0.137 | 0.00776 | -0.055 | -17.724
-4 | -0.068 | 0.00759 | -0.056 | -8.95
-3.5 | 0.003 | 0.0075 | -0.057 | 0.349
-3 | 0.074 | 0.00745 | -0.058 | 9.911
-2.5 | 0.145 | 0.00729 | -0.06 | 19.945
-2 | 0.217 | 0.00722 | -0.061 | 30.099
-1.5 | 0.291 | 0.00724 | -0.062 | 40.171
-1 | 0.363 | 0.00728 | -0.063 | 49.817
-0.5 | 0.435 | 0.0072 | -0.063 | 60.401
0 | 0.503 | 0.00722 | -0.064 | 69.572
0.5 | 0.573 | 0.00589 | -0.065 | 97.179
1 | 0.643 | 0.00611 | -0.066 | 105.145
1.5 | 0.712 | 0.00633 | -0.067 | 112.536
2 | 0.775 | 0.00669 | -0.068 | 115.847
2.5 | 0.841 | 0.00733 | -0.069 | 114.773
3 | 0.907 | 0.00798 | -0.069 | 113.626
3.5 | 0.973 | 0.0085 | -0.07 | 114.558
4 | 1.039 | 0.0091 | -0.071 | 114.181
4.5 | 1.104 | 0.00976 | -0.072 | 113.053
5 | 1.168 | 0.01048 | -0.073 | 111.457
5.5 | 1.231 | 0.01136 | -0.074 | 108.4
6 | 1.294 | 0.01228 | -0.075 | 105.339
6.5 | 1.355 | 0.01329 | -0.075 | 101.95
7 | 1.415 | 0.01446 | -0.076 | 97.89
7.5 | 1.468 | 0.01584 | -0.077 | 92.726
8 | 1.517 | 0.01726 | -0.078 | 87.922
8.5 | 1.558 | 0.0189 | -0.079 | 82.4
9 | 1.583 | 0.02469 | -0.079 | 64.085
9.5 | 1.6 | 0.02659 | -0.08 | 60.167
10 | 1.597 | 0.0289 | -0.081 | 55.274
10.5 | 1.559 | 0.03163 | -0.082 | 49.306
11 | 1.442 | 0.03488 | -0.082 | 41.339
11.5 | 0.976 | 0.03944 | -0.083 | 24.752
12 | 1.006 | 0.04094 | -0.084 | 24.571
12.5 | 1.033 | 0.04572 | -0.084 | 22.595
13 | 1.063 | 0.04758 | -0.085 | 22.33
13.5 | 1.086 | 0.05407 | -0.085 | 20.093
14 | 1.109 | 0.06223 | -0.085 | 17.815
14.5 | 1.14 | 0.06174 | -0.086 | 18.471

## 88. Re 6M Mach 0.50 (2)
BIGFOIL.COM POLAR EXPORT
NACA65-718 a=0.0
NACA65-718 a=0.0 |  |  |  | Cl Max: | 1.4011 | at alpha= | 16.5 | deg
XFOIL ncrit=9 |  |  |  | L/D Max: | 190.035 | at alpha= | 4 | deg
Re: | 6000000 |  |  | Cd Min: | 0.17765 | at alpha= | 20 | deg
Mach: | 0.5 |  |  | Cl=0 at alpha= | -3.8167 | deg
|  |  |  | @ Cl=0.1, Cd= | 0.0069276
|  |  |  | @ Cl=0.4, Cd= | 0.0063767
|  |  |  | @ Cl=0.6, Cd= | 0.00478
alpha (deg) | Cl | Cd | Cm | Cl/Cd
-12.5 | -0.2518 | 0.10019 | -0.0777 | -2.5132
-12 | -0.2532 | 0.0908 | -0.0836 | -2.7885
-11.5 | -0.2628 | 0.08055 | -0.0902 | -3.2626
-11 | -0.2806 | 0.06925 | -0.0981 | -4.052
-10.5 | -0.2999 | 0.05731 | -0.1083 | -5.2329
-10 | -0.3351 | 0.04793 | -0.1136 | -6.9914
-9.5 | -0.373 | 0.04094 | -0.1135 | -9.1109
-9 | -0.4123 | 0.0354 | -0.1082 | -11.6469
-8.5 | -0.4527 | 0.02975 | -0.0988 | -15.2168
-8 | -0.4787 | 0.02179 | -0.0909 | -21.9688
-7.5 | -0.4801 | 0.01236 | -0.0848 | -38.843
-7 | -0.4244 | 0.01024 | -0.0804 | -41.4453
-6.5 | -0.3635 | 0.00927 | -0.0768 | -39.2125
-6 | -0.3007 | 0.00857 | -0.0739 | -35.0875
-5.5 | -0.2361 | 0.00799 | -0.0719 | -29.5494
-5 | -0.1649 | 0.00776 | -0.0712 | -21.25
-4.5 | -0.0942 | 0.00755 | -0.0707 | -12.4768
-4 | -0.0257 | 0.00727 | -0.0703 | -3.5351
-3.5 | 0.0444 | 0.00707 | -0.0704 | 6.2801
-3 | 0.1147 | 0.00689 | -0.0707 | 16.6473
-2.5 | 0.1842 | 0.0067 | -0.0711 | 27.4925
-2 | 0.2536 | 0.00659 | -0.0717 | 38.4825
-1.5 | 0.3242 | 0.00646 | -0.0725 | 50.1858
-1 | 0.3943 | 0.00638 | -0.0735 | 61.8025
-0.5 | 0.4639 | 0.00634 | -0.0744 | 73.1703
0 | 0.5337 | 0.00619 | -0.0754 | 86.2197
0.5 | 0.5887 | 0.00478 | -0.0746 | 123.159
1 | 0.6588 | 0.00478 | -0.0757 | 137.8243
1.5 | 0.7301 | 0.00481 | -0.0769 | 151.7879
2 | 0.8001 | 0.00492 | -0.0779 | 162.622
2.5 | 0.8706 | 0.00502 | -0.0788 | 173.4263
3 | 0.9402 | 0.00518 | -0.0795 | 181.5058
3.5 | 1.008 | 0.00539 | -0.0798 | 187.013
4 | 1.0737 | 0.00565 | -0.0796 | 190.0354
4.5 | 1.1345 | 0.00602 | -0.0785 | 188.4551
5 | 1.1857 | 0.00654 | -0.0756 | 181.2997
5.5 | 1.2098 | 0.00724 | -0.0677 | 167.0994
6 | 1.2347 | 0.00824 | -0.0608 | 149.8422
6.5 | 1.2581 | 0.00959 | -0.0543 | 131.1887
7 | 1.2818 | 0.01119 | -0.0483 | 114.5487
7.5 | 1.2907 | 0.01352 | -0.0411 | 95.466
8 | 1.301 | 0.01603 | -0.0346 | 81.1603
8.5 | 1.3005 | 0.01917 | -0.0276 | 67.8404
9 | 1.3043 | 0.02237 | -0.0215 | 58.3058
9.5 | 1.3068 | 0.02552 | -0.0153 | 51.2069
10 | 1.375 | 0.03175 | -0.0267 | 43.3071
10.5 | 1.3567 | 0.03548 | -0.0177 | 38.2384
11 | 1.3532 | 0.04033 | -0.0136 | 33.5532
11.5 | 1.3477 | 0.04544 | -0.0097 | 29.6589
12 | 1.3336 | 0.05128 | -0.0059 | 26.0062
12.5 | 1.3302 | 0.05665 | -0.0028 | 23.481
13 | 1.3406 | 0.06134 | -0.0006 | 21.8552
13.5 | 1.3531 | 0.06623 | 0.001 | 20.4303
14 | 1.3668 | 0.07128 | 0.0021 | 19.1751
14.5 | 1.3787 | 0.07682 | 0.0027 | 17.9471
15 | 1.3891 | 0.08276 | 0.0028 | 16.7847
15.5 | 1.3958 | 0.08937 | 0.0023 | 15.6182
16 | 1.3993 | 0.09661 | 0.0011 | 14.484
16.5 | 1.4011 | 0.10433 | -0.0008 | 13.4295
17 | 1.3984 | 0.11283 | -0.0034 | 12.3939
17.5 | 1.3883 | 0.12245 | -0.0072 | 11.3377
18 | 1.3763 | 0.13266 | -0.0118 | 10.3746
18.5 | 1.3617 | 0.14338 | -0.0172 | 9.4971
19 | 1.3466 | 0.1545 | -0.0234 | 8.7159
19.5 | 1.3325 | 0.16577 | -0.0301 | 8.0382
20 | 1.3152 | 0.17765 | -0.0376 | 7.4033

## 89. Re 7M Mach 0.00 (1)
BIGFOIL.COM POLAR EXPORT
NACA65-718 a=0.0
NACA65-718 a=0.0 |  |  |  | Cl Max: | 1.731 | at alpha= | 14 | deg
JavaFoil+Calcfoil stall+Eppler ext transition |  |  |  | L/D Max: | 128.542 | at alpha= | 5 | deg
Re: | 7000000 |  |  | Cd Min: | 0.00512 | at alpha= | 0 | deg
Mach: | 0 |  |  | Cl=0 at alpha= | -3.5164 | deg
|  |  |  | @ Cl=0.1, Cd= | 0.0066694
|  |  |  | @ Cl=0.4, Cd= | 0.005999
|  |  |  | @ Cl=0.6, Cd= | 0.0054814
alpha (deg) | Cl | Cd | Cm | Cl/Cd
-15 | -0.614 | 0.10319 | -0.016 | -5.951
-14.5 | -0.62 | 0.09768 | -0.017 | -6.349
-14 | -0.624 | 0.091 | -0.018 | -6.861
-13.5 | -0.626 | 0.08632 | -0.018 | -7.247
-13 | -0.623 | 0.08215 | -0.018 | -7.586
-12.5 | -0.619 | 0.07741 | -0.019 | -7.991
-12 | -0.612 | 0.07034 | -0.021 | -8.704
-11.5 | -0.601 | 0.06559 | -0.022 | -9.167
-11 | -0.587 | 0.06037 | -0.023 | -9.727
-10.5 | -0.569 | 0.05596 | -0.024 | -10.17
-10 | -0.652 | 0.01109 | -0.038 | -58.807
-9.5 | -0.622 | 0.01055 | -0.039 | -59.003
-9 | -0.595 | 0.00948 | -0.04 | -62.786
-8.5 | -0.554 | 0.00906 | -0.041 | -61.083
-8 | -0.509 | 0.00878 | -0.042 | -57.947
-7.5 | -0.46 | 0.00846 | -0.043 | -54.368
-7 | -0.409 | 0.00823 | -0.044 | -49.656
-6.5 | -0.355 | 0.00755 | -0.045 | -46.978
-6 | -0.299 | 0.00741 | -0.045 | -40.323
-5.5 | -0.241 | 0.00721 | -0.046 | -33.364
-5 | -0.181 | 0.00712 | -0.047 | -25.469
-4.5 | -0.121 | 0.00704 | -0.048 | -17.137
-4 | -0.059 | 0.0069 | -0.049 | -8.612
-3.5 | 0.002 | 0.00685 | -0.05 | 0.333
-3 | 0.064 | 0.00671 | -0.051 | 9.568
-2.5 | 0.126 | 0.00664 | -0.052 | 19.037
-2 | 0.189 | 0.0066 | -0.052 | 28.578
-1.5 | 0.252 | 0.00657 | -0.053 | 38.357
-1 | 0.314 | 0.00652 | -0.054 | 48.167
-0.5 | 0.376 | 0.00654 | -0.055 | 57.531
0 | 0.439 | 0.00512 | -0.056 | 85.669
0.5 | 0.501 | 0.00521 | -0.057 | 96.164
1 | 0.563 | 0.00538 | -0.058 | 104.793
1.5 | 0.625 | 0.00555 | -0.059 | 112.709
2 | 0.684 | 0.00588 | -0.06 | 116.347
2.5 | 0.741 | 0.00621 | -0.06 | 119.305
3 | 0.799 | 0.00654 | -0.061 | 122.159
3.5 | 0.858 | 0.00684 | -0.062 | 125.493
4 | 0.916 | 0.00721 | -0.063 | 127.018
4.5 | 0.974 | 0.00761 | -0.063 | 128.047
5 | 1.032 | 0.00803 | -0.064 | 128.542
5.5 | 1.089 | 0.00852 | -0.065 | 127.703
6 | 1.145 | 0.00906 | -0.066 | 126.373
6.5 | 1.201 | 0.0096 | -0.066 | 125.043
7 | 1.256 | 0.01022 | -0.067 | 122.873
7.5 | 1.308 | 0.01094 | -0.068 | 119.545
8 | 1.359 | 0.01171 | -0.069 | 116.08
8.5 | 1.408 | 0.01249 | -0.07 | 112.66
9 | 1.454 | 0.01336 | -0.07 | 108.779
9.5 | 1.497 | 0.01457 | -0.071 | 102.781
10 | 1.535 | 0.01747 | -0.072 | 87.853
10.5 | 1.574 | 0.0187 | -0.072 | 84.16
11 | 1.611 | 0.01971 | -0.073 | 81.722
11.5 | 1.644 | 0.02081 | -0.074 | 79.003
12 | 1.672 | 0.02195 | -0.074 | 76.148
12.5 | 1.695 | 0.02318 | -0.075 | 73.116
13 | 1.714 | 0.02456 | -0.076 | 69.773
13.5 | 1.728 | 0.02581 | -0.077 | 66.953
14 | 1.731 | 0.0273 | -0.077 | 63.412
14.5 | 1.725 | 0.02897 | -0.078 | 59.532
15 | 1.713 | 0.03053 | -0.079 | 56.098
15.5 | 1.694 | 0.03265 | -0.079 | 51.877
16 | 1.67 | 0.0342 | -0.08 | 48.849
16.5 | 1.641 | 0.03642 | -0.081 | 45.059
17 | 1.606 | 0.03892 | -0.081 | 41.274
17.5 | 1.568 | 0.04153 | -0.082 | 37.75
18 | 1.525 | 0.04472 | -0.082 | 34.099
18.5 | 1.48 | 0.04739 | -0.083 | 31.229
19 | 1.432 | 0.05072 | -0.083 | 28.235

## 90. Re 7M Mach 0.00 (2)
BIGFOIL.COM POLAR EXPORT
NACA65-718 a=0.0
NACA65-718 a=0.0 |  |  |  | Cl Max: | 1.601 | at alpha= | 20 | deg
XFOIL ncrit=9 |  |  |  | L/D Max: | 189.601 | at alpha= | 4.5 | deg
Re: | 7000000 |  |  | Cd Min: | 0.0781 | at alpha= | 20 | deg
Mach: | 0 |  |  | Cl=0 at alpha= | -3.7027 | deg
|  |  |  | @ Cl=0.1, Cd= | 0.0062038
|  |  |  | @ Cl=0.4, Cd= | 0.0056636
|  |  |  | @ Cl=0.6, Cd= | 0.0042396
alpha (deg) | Cl | Cd | Cm | Cl/Cd
-20 | -1.2267 | 0.04609 | -0.0888 | -26.6153
-19.5 | -1.2588 | 0.03853 | -0.0896 | -32.6706
-19 | -1.2762 | 0.0331 | -0.0884 | -38.5559
-18.5 | -1.2704 | 0.0299 | -0.0869 | -42.4883
-18 | -1.2628 | 0.02702 | -0.0847 | -46.7358
-17.5 | -1.2492 | 0.02473 | -0.0823 | -50.5135
-17 | -1.2357 | 0.02248 | -0.0792 | -54.9689
-16.5 | -1.2135 | 0.02091 | -0.0765 | -58.0344
-16 | -1.1915 | 0.01932 | -0.0733 | -61.6718
-15.5 | -1.1657 | 0.01802 | -0.0701 | -64.6892
-15 | -1.1376 | 0.0169 | -0.0669 | -67.3136
-14.5 | -1.1084 | 0.01593 | -0.0634 | -69.5794
-14 | -1.0784 | 0.01508 | -0.0596 | -71.5119
-13.5 | -1.0377 | 0.01432 | -0.0577 | -72.4651
-13 | -0.9944 | 0.01355 | -0.0562 | -73.3875
-12.5 | -0.9493 | 0.01284 | -0.0549 | -73.933
-12 | -0.9017 | 0.01224 | -0.054 | -73.6683
-11.5 | -0.8533 | 0.01163 | -0.0532 | -73.3706
-11 | -0.8037 | 0.01109 | -0.0525 | -72.4707
-10.5 | -0.7529 | 0.01057 | -0.0521 | -71.2299
-10 | -0.7013 | 0.01011 | -0.0517 | -69.367
-9.5 | -0.6487 | 0.00969 | -0.0515 | -66.9453
-9 | -0.5953 | 0.00928 | -0.0514 | -64.1487
-8.5 | -0.542 | 0.00886 | -0.0513 | -61.1738
-8 | -0.4882 | 0.00845 | -0.0513 | -57.7751
-7.5 | -0.4363 | 0.00786 | -0.051 | -55.5089
-7 | -0.3813 | 0.00751 | -0.0512 | -50.7723
-6.5 | -0.3244 | 0.00732 | -0.0517 | -44.3169
-6 | -0.2671 | 0.0071 | -0.0523 | -37.6197
-5.5 | -0.2092 | 0.00693 | -0.053 | -30.1876
-5 | -0.1512 | 0.0068 | -0.0537 | -22.2353
-4.5 | -0.0935 | 0.00663 | -0.0544 | -14.1026
-4 | -0.0349 | 0.00647 | -0.0552 | -5.3941
-3.5 | 0.0238 | 0.00635 | -0.0561 | 3.748
-3 | 0.0823 | 0.00624 | -0.057 | 13.1891
-2.5 | 0.1409 | 0.00612 | -0.0579 | 23.0229
-2 | 0.1999 | 0.00602 | -0.0589 | 33.206
-1.5 | 0.2587 | 0.00596 | -0.0599 | 43.406
-1 | 0.3176 | 0.00588 | -0.0609 | 54.0136
-0.5 | 0.3766 | 0.00577 | -0.0619 | 65.2686
0 | 0.4338 | 0.00551 | -0.0628 | 78.7296
0.5 | 0.4843 | 0.00428 | -0.0629 | 113.1542
1 | 0.5434 | 0.00423 | -0.064 | 128.4634
1.5 | 0.6022 | 0.00424 | -0.0651 | 142.0283
2 | 0.6616 | 0.00427 | -0.0663 | 154.9415
2.5 | 0.7204 | 0.00436 | -0.0674 | 165.2294
3 | 0.7788 | 0.00448 | -0.0685 | 173.8393
3.5 | 0.8369 | 0.0046 | -0.0696 | 181.9348
4 | 0.8938 | 0.0048 | -0.0704 | 186.2083
4.5 | 0.9499 | 0.00501 | -0.0712 | 189.6008
5.5 | 1.0571 | 0.00565 | -0.0719 | 187.0973
6 | 1.106 | 0.00615 | -0.0715 | 179.8374
6.5 | 1.1524 | 0.00668 | -0.0706 | 172.515
7 | 1.1928 | 0.00735 | -0.0687 | 162.2857
7.5 | 1.2268 | 0.00807 | -0.0656 | 152.0198
8 | 1.2386 | 0.00886 | -0.0582 | 139.7968
8.5 | 1.2483 | 0.00998 | -0.0513 | 125.0802
9 | 1.2657 | 0.01115 | -0.0462 | 113.5157
9.5 | 1.2772 | 0.01272 | -0.0408 | 100.4088
10.5 | 1.3536 | 0.01691 | -0.0434 | 80.0473
11 | 1.3415 | 0.01897 | -0.0341 | 70.7169
11.5 | 1.3603 | 0.02159 | -0.0323 | 63.006
12 | 1.3804 | 0.0242 | -0.0308 | 57.0413
12.5 | 1.4021 | 0.02665 | -0.0294 | 52.6116
13 | 1.4233 | 0.0292 | -0.028 | 48.7432
13.5 | 1.4467 | 0.03159 | -0.0269 | 45.7961
14 | 1.4669 | 0.03428 | -0.0257 | 42.7917
14.5 | 1.4887 | 0.03682 | -0.0246 | 40.4318
15 | 1.5066 | 0.03975 | -0.0235 | 37.9019
15.5 | 1.5242 | 0.04273 | -0.0224 | 35.6705
16 | 1.5376 | 0.04602 | -0.0212 | 33.4116
16.5 | 1.5505 | 0.04937 | -0.0199 | 31.4057
17 | 1.5641 | 0.05258 | -0.0187 | 29.7471
17.5 | 1.5705 | 0.05606 | -0.0167 | 28.0146
18 | 1.5742 | 0.06 | -0.0149 | 26.2367
18.5 | 1.5812 | 0.06409 | -0.0142 | 24.6716
19 | 1.5895 | 0.06835 | -0.0139 | 23.2553
19.5 | 1.5973 | 0.07293 | -0.0142 | 21.9018
20 | 1.601 | 0.0781 | -0.0147 | 20.4994

## 91. Re 7M Mach 0.10 (1)
BIGFOIL.COM POLAR EXPORT
NACA65-718 a=0.0
NACA65-718 a=0.0 |  |  |  | Cl Max: | 1.725 | at alpha= | 13.5 | deg
JavaFoil+Calcfoil stall+Eppler ext transition |  |  |  | L/D Max: | 128.191 | at alpha= | 5 | deg
Re: | 7000000 |  |  | Cd Min: | 0.00511 | at alpha= | 0 | deg
Mach: | 0.1 |  |  | Cl=0 at alpha= | -3.5161 | deg
|  |  |  | @ Cl=0.1, Cd= | 0.0066892
|  |  |  | @ Cl=0.4, Cd= | 0.0060667
|  |  |  | @ Cl=0.6, Cd= | 0.0054886
alpha (deg) | Cl | Cd | Cm | Cl/Cd
-14.5 | -0.595 | 0.09895 | -0.017 | -6.016
-14 | -0.603 | 0.09246 | -0.017 | -6.518
-13.5 | -0.607 | 0.08688 | -0.018 | -6.989
-13 | -0.608 | 0.08352 | -0.018 | -7.274
-12.5 | -0.607 | 0.07648 | -0.019 | -7.93
-12 | -0.601 | 0.07153 | -0.02 | -8.406
-11.5 | -0.592 | 0.06664 | -0.021 | -8.888
-11 | -0.58 | 0.06164 | -0.022 | -9.411
-10.5 | -0.563 | 0.05778 | -0.023 | -9.74
-10 | -0.548 | 0.04987 | -0.026 | -10.991
-9.5 | -0.612 | 0.01153 | -0.039 | -53.091
-9 | -0.594 | 0.00949 | -0.041 | -62.655
-8.5 | -0.554 | 0.00916 | -0.041 | -60.451
-8 | -0.509 | 0.00879 | -0.042 | -57.957
-7.5 | -0.461 | 0.00847 | -0.043 | -54.474
-7 | -0.41 | 0.00782 | -0.044 | -52.433
-6.5 | -0.356 | 0.00759 | -0.045 | -46.9
-6 | -0.3 | 0.00739 | -0.046 | -40.589
-5.5 | -0.242 | 0.00728 | -0.047 | -33.205
-5 | -0.182 | 0.0071 | -0.047 | -25.669
-4.5 | -0.121 | 0.00705 | -0.048 | -17.208
-4 | -0.06 | 0.00689 | -0.049 | -8.658
-3.5 | 0.002 | 0.00684 | -0.05 | 0.335
-3 | 0.065 | 0.00674 | -0.051 | 9.584
-2.5 | 0.127 | 0.00665 | -0.052 | 19.109
-2 | 0.19 | 0.00661 | -0.053 | 28.69
-1.5 | 0.253 | 0.00657 | -0.054 | 38.495
-1 | 0.316 | 0.0066 | -0.055 | 47.803
-0.5 | 0.378 | 0.00658 | -0.055 | 57.504
0 | 0.441 | 0.00511 | -0.056 | 86.393
0.5 | 0.504 | 0.00526 | -0.057 | 95.655
1 | 0.566 | 0.00544 | -0.058 | 104.159
1.5 | 0.629 | 0.00553 | -0.059 | 113.57
2 | 0.687 | 0.00596 | -0.06 | 115.228
2.5 | 0.744 | 0.00626 | -0.061 | 118.751
3 | 0.803 | 0.00659 | -0.061 | 121.813
3.5 | 0.862 | 0.00687 | -0.062 | 125.392
4 | 0.92 | 0.00725 | -0.063 | 126.986
4.5 | 0.979 | 0.00765 | -0.064 | 127.924
5 | 1.036 | 0.00808 | -0.064 | 128.191
5.5 | 1.093 | 0.0086 | -0.065 | 127.145
6 | 1.15 | 0.00914 | -0.066 | 125.767
6.5 | 1.206 | 0.00969 | -0.067 | 124.452
7 | 1.261 | 0.01032 | -0.068 | 122.221
7.5 | 1.314 | 0.01106 | -0.068 | 118.809
8 | 1.365 | 0.01184 | -0.069 | 115.3
8.5 | 1.413 | 0.01264 | -0.07 | 111.815
9 | 1.459 | 0.01355 | -0.071 | 107.701
9.5 | 1.502 | 0.01482 | -0.071 | 101.375
10 | 1.54 | 0.018 | -0.072 | 85.562
10.5 | 1.579 | 0.01896 | -0.073 | 83.281
11 | 1.615 | 0.01999 | -0.073 | 80.773
11.5 | 1.647 | 0.02112 | -0.074 | 78.022
12 | 1.674 | 0.02235 | -0.075 | 74.889
12.5 | 1.696 | 0.02355 | -0.076 | 72.01
13 | 1.713 | 0.02497 | -0.076 | 68.583
13.5 | 1.725 | 0.02639 | -0.077 | 65.372
14 | 1.725 | 0.02791 | -0.078 | 61.802
14.5 | 1.716 | 0.02957 | -0.078 | 58.027
15 | 1.7 | 0.0312 | -0.079 | 54.495
15.5 | 1.677 | 0.03337 | -0.08 | 50.247
16 | 1.649 | 0.03498 | -0.08 | 47.132
16.5 | 1.614 | 0.03742 | -0.081 | 43.125
17 | 1.574 | 0.03991 | -0.081 | 39.437
17.5 | 1.529 | 0.04295 | -0.082 | 35.595
18 | 1.481 | 0.04604 | -0.083 | 32.165
18.5 | 1.429 | 0.04935 | -0.083 | 28.961

## 92. Re 7M Mach 0.10 (2)
BIGFOIL.COM POLAR EXPORT
NACA65-718 a=0.0
NACA65-718 a=0.0 |  |  |  | Cl Max: | 1.5947 | at alpha= | 20 | deg
XFOIL ncrit=9 |  |  |  | L/D Max: | 190.099 | at alpha= | 4.5 | deg
Re: | 7000000 |  |  | Cd Min: | 0.0809 | at alpha= | 20 | deg
Mach: | 0.1 |  |  | Cl=0 at alpha= | -3.7056 | deg
|  |  |  | @ Cl=0.1, Cd= | 0.0062229
|  |  |  | @ Cl=0.4, Cd= | 0.0054963
|  |  |  | @ Cl=0.6, Cd= | 0.0042489
alpha (deg) | Cl | Cd | Cm | Cl/Cd
-20 | -1.0461 | 0.0713 | -0.0782 | -14.6718
-19.5 | -1.1605 | 0.04987 | -0.0904 | -23.2705
-19 | -1.2027 | 0.0409 | -0.0923 | -29.4059
-18.5 | -1.2208 | 0.03519 | -0.0917 | -34.6917
-18 | -1.2238 | 0.03118 | -0.0901 | -39.2495
-17.5 | -1.2172 | 0.02817 | -0.0879 | -43.2091
-17 | -1.2168 | 0.02484 | -0.0845 | -48.9855
-16.5 | -1.2011 | 0.02273 | -0.0815 | -52.8421
-16 | -1.1839 | 0.02075 | -0.078 | -57.0554
-15.5 | -1.1612 | 0.01917 | -0.0746 | -60.5738
-15 | -1.1352 | 0.01783 | -0.0711 | -63.668
-14.5 | -1.1068 | 0.01669 | -0.0674 | -66.3152
-14 | -1.0782 | 0.01566 | -0.0634 | -68.8506
-13.5 | -1.0414 | 0.01485 | -0.0606 | -70.1279
-13 | -0.9987 | 0.01399 | -0.0587 | -71.3867
-12.5 | -0.954 | 0.0132 | -0.0572 | -72.2727
-12 | -0.9064 | 0.01254 | -0.056 | -72.2807
-11.5 | -0.858 | 0.01189 | -0.055 | -72.1615
-11 | -0.8082 | 0.01129 | -0.0542 | -71.5855
-10.5 | -0.7573 | 0.01074 | -0.0535 | -70.5121
-10 | -0.7054 | 0.01025 | -0.053 | -68.8195
-9.5 | -0.6526 | 0.00979 | -0.0526 | -66.6599
-9 | -0.5989 | 0.00937 | -0.0524 | -63.9168
-8.5 | -0.5449 | 0.00898 | -0.0523 | -60.6793
-8 | -0.491 | 0.00853 | -0.0521 | -57.5615
-7.5 | -0.4368 | 0.00807 | -0.052 | -54.1264
-7 | -0.3836 | 0.00755 | -0.0518 | -50.8079
-6.5 | -0.3263 | 0.00735 | -0.0523 | -44.3946
-6 | -0.2686 | 0.00712 | -0.0528 | -37.7247
-5.5 | -0.2103 | 0.00695 | -0.0535 | -30.259
-5 | -0.1518 | 0.00683 | -0.0542 | -22.2255
-4.5 | -0.0937 | 0.00664 | -0.0549 | -14.1114
-4 | -0.0348 | 0.00648 | -0.0557 | -5.3704
-3.5 | 0.0243 | 0.00636 | -0.0566 | 3.8208
-3 | 0.0832 | 0.00626 | -0.0574 | 13.2907
-2.5 | 0.1421 | 0.00613 | -0.0583 | 23.1811
-2 | 0.2015 | 0.00603 | -0.0593 | 33.4163
-1.5 | 0.2607 | 0.00597 | -0.0603 | 43.6683
-1 | 0.32 | 0.00588 | -0.0613 | 54.4218
-0.5 | 0.3794 | 0.00578 | -0.0623 | 65.6401
0.5 | 0.4876 | 0.00429 | -0.0633 | 113.6597
1 | 0.5471 | 0.00424 | -0.0644 | 129.033
1.5 | 0.6063 | 0.00425 | -0.0655 | 142.6588
2 | 0.6661 | 0.00429 | -0.0667 | 155.2681
2.5 | 0.7252 | 0.00437 | -0.0678 | 165.9497
3 | 0.784 | 0.0045 | -0.0689 | 174.2222
3.5 | 0.8424 | 0.00462 | -0.07 | 182.3377
4 | 0.8996 | 0.00482 | -0.0708 | 186.639
4.5 | 0.9562 | 0.00503 | -0.0716 | 190.0994
5 | 1.0113 | 0.00532 | -0.0721 | 190.094
5.5 | 1.0639 | 0.00568 | -0.0722 | 187.3063
6 | 1.1129 | 0.00618 | -0.0717 | 180.0809
6.5 | 1.1592 | 0.00672 | -0.0707 | 172.5
7 | 1.1993 | 0.00739 | -0.0686 | 162.2869
7.5 | 1.2315 | 0.00813 | -0.0651 | 151.476
8 | 1.2392 | 0.00899 | -0.0569 | 137.842
8.5 | 1.2497 | 0.01017 | -0.0502 | 122.881
9 | 1.2671 | 0.01139 | -0.0451 | 111.2467
9.5 | 1.2779 | 0.01305 | -0.0396 | 97.9234
10 | 1.2907 | 0.01468 | -0.0346 | 87.9223
10.5 | 1.3581 | 0.01753 | -0.0434 | 77.4729
11 | 1.3435 | 0.01968 | -0.0336 | 68.2673
11.5 | 1.362 | 0.02233 | -0.0318 | 60.9942
12 | 1.3812 | 0.02502 | -0.0301 | 55.2038
12.5 | 1.402 | 0.02759 | -0.0285 | 50.8155
13 | 1.4232 | 0.03016 | -0.0271 | 47.1883
13.5 | 1.4467 | 0.03261 | -0.026 | 44.3637
14 | 1.4666 | 0.03539 | -0.0247 | 41.4411
14.5 | 1.4862 | 0.03818 | -0.0235 | 38.9261
15 | 1.5028 | 0.04131 | -0.0223 | 36.3786
15.5 | 1.5209 | 0.04425 | -0.0212 | 34.3706
16 | 1.535 | 0.04749 | -0.0198 | 32.3226
16.5 | 1.5477 | 0.0509 | -0.0186 | 30.4067
17 | 1.5578 | 0.05438 | -0.017 | 28.6466
17.5 | 1.5613 | 0.05818 | -0.0149 | 26.8357
18 | 1.5663 | 0.06228 | -0.0135 | 25.1493
18.5 | 1.5761 | 0.06626 | -0.013 | 23.7866
19 | 1.5859 | 0.07052 | -0.0129 | 22.4887
19.5 | 1.5928 | 0.07537 | -0.0133 | 21.1331
20 | 1.5947 | 0.0809 | -0.0139 | 19.712

## 93. Re 7M Mach 0.25 (1)
BIGFOIL.COM POLAR EXPORT
NACA65-718 a=0.0
NACA65-718 a=0.0 |  |  |  | Cl Max: | 1.696 | at alpha= | 13 | deg
JavaFoil+Calcfoil stall+Eppler ext transition |  |  |  | L/D Max: | 125.365 | at alpha= | 4.5 | deg
Re: | 7000000 |  |  | Cd Min: | 0.00525 | at alpha= | 0 | deg
Mach: | 0.25 |  |  | Cl=0 at alpha= | -3.5159 | deg
|  |  |  | @ Cl=0.1, Cd= | 0.0067687
|  |  |  | @ Cl=0.4, Cd= | 0.0063845
|  |  |  | @ Cl=0.6, Cd= | 0.0055534
alpha (deg) | Cl | Cd | Cm | Cl/Cd
-13.5 | -0.442 | 0.0926 | -0.018 | -4.769
-13 | -0.47 | 0.08827 | -0.018 | -5.323
-12.5 | -0.492 | 0.08347 | -0.018 | -5.9
-12 | -0.509 | 0.07746 | -0.019 | -6.574
-11.5 | -0.52 | 0.07146 | -0.02 | -7.276
-11 | -0.524 | 0.06692 | -0.021 | -7.828
-10.5 | -0.521 | 0.06289 | -0.021 | -8.281
-10 | -0.511 | 0.06005 | -0.022 | -8.512
-9.5 | -0.496 | 0.05561 | -0.023 | -8.92
-9 | -0.479 | 0.04844 | -0.026 | -9.884
-8.5 | -0.539 | 0.01042 | -0.042 | -51.722
-8 | -0.51 | 0.00914 | -0.043 | -55.828
-7.5 | -0.465 | 0.00882 | -0.044 | -52.789
-7 | -0.416 | 0.00847 | -0.045 | -49.091
-6.5 | -0.363 | 0.00777 | -0.046 | -46.688
-6 | -0.306 | 0.00753 | -0.047 | -40.678
-5.5 | -0.247 | 0.00738 | -0.048 | -33.542
-5 | -0.187 | 0.0072 | -0.049 | -25.938
-4.5 | -0.124 | 0.00714 | -0.05 | -17.415
-4 | -0.061 | 0.007 | -0.051 | -8.75
-3.5 | 0.002 | 0.00696 | -0.051 | 0.338
-3 | 0.066 | 0.00679 | -0.052 | 9.756
-2.5 | 0.13 | 0.00675 | -0.053 | 19.321
-2 | 0.195 | 0.00666 | -0.054 | 29.231
-1.5 | 0.26 | 0.00667 | -0.055 | 38.973
-1 | 0.324 | 0.00665 | -0.056 | 48.805
-0.5 | 0.389 | 0.00662 | -0.057 | 58.762
0 | 0.453 | 0.00525 | -0.058 | 86.401
0.5 | 0.518 | 0.00533 | -0.059 | 97.094
1 | 0.582 | 0.0055 | -0.06 | 105.733
1.5 | 0.646 | 0.00569 | -0.061 | 113.51
2 | 0.701 | 0.006 | -0.061 | 116.986
2.5 | 0.762 | 0.00644 | -0.062 | 118.209
3 | 0.822 | 0.0068 | -0.063 | 120.921
3.5 | 0.883 | 0.00713 | -0.064 | 123.794
4 | 0.943 | 0.00755 | -0.064 | 124.874
4.5 | 1.002 | 0.00799 | -0.065 | 125.365
5 | 1.061 | 0.00847 | -0.066 | 125.261
5.5 | 1.119 | 0.00903 | -0.067 | 123.942
6 | 1.177 | 0.00963 | -0.068 | 122.262
6.5 | 1.234 | 0.01025 | -0.068 | 120.459
7 | 1.291 | 0.01095 | -0.069 | 117.922
7.5 | 1.344 | 0.01177 | -0.07 | 114.145
8 | 1.395 | 0.01262 | -0.071 | 110.543
8.5 | 1.443 | 0.01354 | -0.072 | 106.616
9 | 1.489 | 0.0146 | -0.072 | 101.956
9.5 | 1.53 | 0.01625 | -0.073 | 94.166
10 | 1.566 | 0.01937 | -0.074 | 80.823
10.5 | 1.602 | 0.02051 | -0.074 | 78.072
11 | 1.633 | 0.02174 | -0.075 | 75.144
11.5 | 1.661 | 0.02306 | -0.076 | 72.019
12 | 1.68 | 0.02448 | -0.077 | 68.618
12.5 | 1.691 | 0.02601 | -0.077 | 65.003
13 | 1.696 | 0.02758 | -0.078 | 61.48
13.5 | 1.693 | 0.02936 | -0.079 | 57.667
14 | 1.672 | 0.03121 | -0.079 | 53.573
14.5 | 1.636 | 0.03318 | -0.08 | 49.327
15 | 1.589 | 0.03546 | -0.081 | 44.813
15.5 | 1.53 | 0.03814 | -0.081 | 40.125
16 | 1.46 | 0.04146 | -0.082 | 35.213
16.5 | 1.38 | 0.04502 | -0.082 | 30.664
17 | 1.292 | 0.0485 | -0.083 | 26.636
17.5 | 1.194 | 0.05337 | -0.083 | 22.379
18 | 1.088 | 0.06018 | -0.083 | 18.085

## 94. Re 7M Mach 0.25 (2)
BIGFOIL.COM POLAR EXPORT
NACA65-718 a=0.0
NACA65-718 a=0.0 |  |  |  | Cl Max: | 1.5537 | at alpha= | 19.5 | deg
XFOIL ncrit=9 |  |  |  | L/D Max: | 192.054 | at alpha= | 4.5 | deg
Re: | 7000000 |  |  | Cd Min: | 0.17573 | at alpha= | -19 | deg
Mach: | 0.25 |  |  | Cl=0 at alpha= | -3.721 | deg
|  |  |  | @ Cl=0.1, Cd= | 0.0063172
|  |  |  | @ Cl=0.4, Cd= | 0.0058313
|  |  |  | @ Cl=0.6, Cd= | 0.00431
alpha (deg) | Cl | Cd | Cm | Cl/Cd
-19 | -0.4896 | 0.17573 | -0.0183 | -2.7861
-18.5 | -0.4789 | 0.16771 | -0.0233 | -2.8555
-18 | -0.476 | 0.15786 | -0.0291 | -3.0153
-17.5 | -0.4793 | 0.14678 | -0.0356 | -3.2654
-17 | -0.4762 | 0.13752 | -0.0412 | -3.4628
-16.5 | -0.4836 | 0.12628 | -0.0479 | -3.8296
-15.5 | -0.8688 | 0.04687 | -0.1001 | -18.5364
-15 | -0.9485 | 0.03621 | -0.0993 | -26.1944
-14.5 | -1.0048 | 0.02829 | -0.094 | -35.5179
-14 | -1.0252 | 0.02337 | -0.0876 | -43.8682
-13.5 | -1.0174 | 0.02051 | -0.0817 | -49.6051
-13 | -1.0011 | 0.01831 | -0.0756 | -54.675
-12.5 | -0.9688 | 0.0165 | -0.0714 | -58.7152
-12 | -0.9256 | 0.01515 | -0.0686 | -61.0957
-11.5 | -0.8795 | 0.01392 | -0.0662 | -63.1825
-11 | -0.8304 | 0.01286 | -0.0641 | -64.5723
-10.5 | -0.7792 | 0.01199 | -0.0624 | -64.9875
-10 | -0.7265 | 0.01122 | -0.0609 | -64.7504
-9.5 | -0.6727 | 0.01055 | -0.0596 | -63.763
-9 | -0.6177 | 0.00997 | -0.0586 | -61.9559
-8.5 | -0.5619 | 0.00947 | -0.0578 | -59.3347
-8 | -0.505 | 0.00902 | -0.0572 | -55.9867
-7.5 | -0.4492 | 0.00849 | -0.0566 | -52.9093
-7 | -0.3924 | 0.00805 | -0.0561 | -48.7453
-6.5 | -0.3369 | 0.0075 | -0.0557 | -44.92
-6 | -0.2767 | 0.00726 | -0.0559 | -38.1129
-5.5 | -0.2164 | 0.00707 | -0.0563 | -30.6082
-5 | -0.1557 | 0.00693 | -0.0569 | -22.4675
-4.5 | -0.095 | 0.00673 | -0.0574 | -14.1159
-4 | -0.0341 | 0.00656 | -0.0581 | -5.1982
-3.5 | 0.027 | 0.00644 | -0.0589 | 4.1925
-3 | 0.0882 | 0.00635 | -0.0597 | 13.8898
-2.5 | 0.1493 | 0.00618 | -0.0606 | 24.1586
-2 | 0.2106 | 0.00608 | -0.0615 | 34.6382
-1.5 | 0.2718 | 0.00604 | -0.0625 | 45
-1 | 0.3333 | 0.00592 | -0.0635 | 56.3007
-0.5 | 0.3947 | 0.00585 | -0.0645 | 67.4701
0 | 0.4543 | 0.00564 | -0.0654 | 80.5496
0.5 | 0.5062 | 0.00434 | -0.0654 | 116.6359
1 | 0.5676 | 0.00431 | -0.0666 | 131.6937
1.5 | 0.6292 | 0.00431 | -0.0677 | 145.9861
2 | 0.6908 | 0.00438 | -0.0689 | 157.7169
2.5 | 0.7523 | 0.00445 | -0.0701 | 169.0562
3 | 0.813 | 0.00458 | -0.0711 | 177.5109
3.5 | 0.8732 | 0.00474 | -0.072 | 184.2194
4 | 0.9325 | 0.00493 | -0.0728 | 189.1481
4.5 | 0.991 | 0.00516 | -0.0735 | 192.0543
5 | 1.0464 | 0.00551 | -0.0736 | 189.9093
5.5 | 1.0998 | 0.00591 | -0.0733 | 186.0914
6 | 1.1498 | 0.0064 | -0.0724 | 179.6562
6.5 | 1.195 | 0.00696 | -0.0707 | 171.6954
7 | 1.2321 | 0.00763 | -0.0675 | 161.481
7.5 | 1.2383 | 0.00856 | -0.0585 | 144.6612
8 | 1.2487 | 0.00979 | -0.0513 | 127.5485
8.5 | 1.2584 | 0.01137 | -0.0448 | 110.6772
9 | 1.2761 | 0.01289 | -0.0399 | 98.9992
9.5 | 1.2846 | 0.01494 | -0.0342 | 85.9839
10 | 1.2911 | 0.01706 | -0.0285 | 75.68
10.5 | 1.3375 | 0.02047 | -0.0331 | 65.3395
11 | 1.3521 | 0.0235 | -0.0306 | 57.5362
11.5 | 1.3618 | 0.02699 | -0.0279 | 50.4557
12 | 1.3775 | 0.03016 | -0.0257 | 45.6731
12.5 | 1.3971 | 0.03306 | -0.0239 | 42.2595
13 | 1.4167 | 0.03604 | -0.0223 | 39.3091
13.5 | 1.4367 | 0.03902 | -0.0207 | 36.8196
14 | 1.4564 | 0.04206 | -0.0192 | 34.6267
14.5 | 1.4734 | 0.04531 | -0.0176 | 32.5182
15 | 1.4887 | 0.04876 | -0.0161 | 30.5312
15.5 | 1.5009 | 0.05243 | -0.0144 | 28.6267
16 | 1.5076 | 0.05632 | -0.0122 | 26.7685
16.5 | 1.5159 | 0.06007 | -0.0102 | 25.2356
17 | 1.5249 | 0.06418 | -0.0089 | 23.7597
17.5 | 1.5295 | 0.06904 | -0.0081 | 22.1538
18 | 1.5393 | 0.07375 | -0.008 | 20.8719
18.5 | 1.5475 | 0.07882 | -0.0083 | 19.6333
19 | 1.5511 | 0.08465 | -0.0091 | 18.3237
19.5 | 1.5537 | 0.09086 | -0.0103 | 17.0999
20 | 1.5526 | 0.09765 | -0.0121 | 15.8996

## 95. Re 7M Mach 0.50 (1)
BIGFOIL.COM POLAR EXPORT
NACA65-718 a=0.0
NACA65-718 a=0.0 |  |  |  | Cl Max: | 1.602 | at alpha= | 9.5 | deg
JavaFoil+Calcfoil stall+Eppler ext transition |  |  |  | L/D Max: | 114.014 | at alpha= | 4 | deg
Re: | 7000000 |  |  | Cd Min: | 0.00585 | at alpha= | 0.5 | deg
Mach: | 0.5 |  |  | Cl=0 at alpha= | -3.5211 | deg
|  |  |  | @ Cl=0.1, Cd= | 0.0072034
|  |  |  | @ Cl=0.4, Cd= | 0.0068106
|  |  |  | @ Cl=0.6, Cd= | 0.0059271
alpha (deg) | Cl | Cd | Cm | Cl/Cd
-20 | -0.944 | 0.15812 | -0.017 | -5.973
-19.5 | -0.916 | 0.14819 | -0.017 | -6.181
-19 | -0.887 | 0.1437 | -0.017 | -6.17
-18.5 | -0.857 | 0.13952 | -0.017 | -6.139
-18 | -0.828 | 0.13458 | -0.017 | -6.156
-17.5 | -0.8 | 0.13043 | -0.018 | -6.136
-17 | -0.772 | 0.12541 | -0.018 | -6.157
-16.5 | -0.744 | 0.12534 | -0.019 | -5.935
-16 | -0.714 | 0.11823 | -0.018 | -6.043
-15.5 | -0.686 | 0.112 | -0.019 | -6.128
-15 | -0.658 | 0.10185 | -0.019 | -6.46
-14.5 | -0.63 | 0.09522 | -0.02 | -6.612
-14 | -0.601 | 0.08985 | -0.02 | -6.694
-13.5 | -0.573 | 0.08372 | -0.021 | -6.847
-13 | -0.543 | 0.09534 | -0.02 | -5.696
-12.5 | -0.514 | 0.08945 | -0.02 | -5.748
-12 | -0.486 | 0.07968 | -0.021 | -6.101
-11.5 | -0.458 | 0.07343 | -0.022 | -6.232
-11 | -0.429 | 0.06799 | -0.022 | -6.313
-10.5 | -0.401 | 0.0631 | -0.023 | -6.357
-10 | -0.373 | 0.05903 | -0.025 | -6.32
-9.5 | -0.343 | 0.06081 | -0.023 | -5.641
-9 | -0.314 | 0.06293 | -0.022 | -4.982
-8.5 | -0.285 | 0.05609 | -0.023 | -5.082
-8 | -0.256 | 0.05895 | -0.023 | -4.348
-7.5 | -0.228 | 0.05031 | -0.025 | -4.536
-7 | -0.289 | 0.04655 | -0.026 | -6.216
-6.5 | -0.294 | 0.04228 | -0.027 | -6.953
-6 | -0.264 | 0.03731 | -0.032 | -7.067
-5.5 | -0.268 | 0.00804 | -0.053 | -33.315
-5 | -0.205 | 0.00781 | -0.054 | -26.26
-4.5 | -0.137 | 0.00759 | -0.055 | -18.107
-4 | -0.068 | 0.00753 | -0.056 | -9.025
-3.5 | 0.003 | 0.00733 | -0.057 | 0.357
-3 | 0.074 | 0.00724 | -0.058 | 10.199
-2.5 | 0.145 | 0.00714 | -0.06 | 20.375
-2 | 0.217 | 0.0071 | -0.061 | 30.635
-1.5 | 0.291 | 0.00711 | -0.062 | 40.921
-1 | 0.363 | 0.00716 | -0.063 | 50.628
-0.5 | 0.435 | 0.00648 | -0.063 | 67.085
0 | 0.503 | 0.00712 | -0.064 | 70.619
0.5 | 0.573 | 0.00585 | -0.065 | 97.917
1 | 0.643 | 0.00605 | -0.066 | 106.216
1.5 | 0.712 | 0.00634 | -0.067 | 112.273
2 | 0.774 | 0.00692 | -0.068 | 111.909
2.5 | 0.841 | 0.00754 | -0.069 | 111.458
3 | 0.907 | 0.00798 | -0.069 | 113.673
3.5 | 0.973 | 0.00854 | -0.07 | 114.001
4 | 1.039 | 0.00911 | -0.071 | 114.014
4.5 | 1.104 | 0.00978 | -0.072 | 112.916
5 | 1.168 | 0.01054 | -0.073 | 110.82
5.5 | 1.232 | 0.01137 | -0.074 | 108.358
6 | 1.294 | 0.01224 | -0.075 | 105.76
6.5 | 1.356 | 0.01325 | -0.076 | 102.314
7 | 1.416 | 0.01442 | -0.076 | 98.172
7.5 | 1.469 | 0.01571 | -0.077 | 93.51
8 | 1.518 | 0.01711 | -0.078 | 88.723
8.5 | 1.558 | 0.01872 | -0.079 | 83.226
9 | 1.584 | 0.02409 | -0.079 | 65.767
9.5 | 1.602 | 0.02593 | -0.08 | 61.759
10 | 1.599 | 0.02819 | -0.081 | 56.722
10.5 | 1.561 | 0.03084 | -0.082 | 50.619
11 | 1.443 | 0.03389 | -0.082 | 42.583
11.5 | 0.977 | 0.03833 | -0.083 | 25.495
12 | 1.007 | 0.0399 | -0.084 | 25.241
12.5 | 1.034 | 0.0446 | -0.084 | 23.193
13 | 1.064 | 0.04617 | -0.085 | 23.038
13.5 | 1.088 | 0.05237 | -0.085 | 20.781
14 | 1.11 | 0.06041 | -0.085 | 18.381
14.5 | 1.143 | 0.05976 | -0.086 | 19.121

## 96. Re 7M Mach 0.50 (2)
BIGFOIL.COM POLAR EXPORT
NACA65-718 a=0.0
NACA65-718 a=0.0 |  |  |  | Cl Max: | 1.4199 | at alpha= | 16.5 | deg
XFOIL ncrit=9 |  |  |  | L/D Max: | 192.67 | at alpha= | 4 | deg
Re: | 7000000 |  |  | Cd Min: | 0.17608 | at alpha= | 20 | deg
Mach: | 0.5 |  |  | Cl=0 at alpha= | -3.8053 | deg
|  |  |  | @ Cl=0.1, Cd= | 0.0066802
|  |  |  | @ Cl=0.4, Cd= | 0.0062127
|  |  |  | @ Cl=0.6, Cd= | 0.0046903
alpha (deg) | Cl | Cd | Cm | Cl/Cd
-13 | -0.2504 | 0.10996 | -0.072 | -2.2772
-12.5 | -0.2534 | 0.09974 | -0.0781 | -2.5406
-12 | -0.2539 | 0.09046 | -0.0839 | -2.8068
-11.5 | -0.2652 | 0.07997 | -0.0907 | -3.3162
-11 | -0.2893 | 0.06768 | -0.0996 | -4.2745
-10.5 | -0.3114 | 0.05574 | -0.1098 | -5.5867
-10 | -0.3474 | 0.04674 | -0.1143 | -7.4326
-9.5 | -0.3854 | 0.04001 | -0.1135 | -9.6326
-9 | -0.4245 | 0.03468 | -0.1075 | -12.2405
-8.5 | -0.4629 | 0.02898 | -0.0982 | -15.9731
-8 | -0.4877 | 0.02095 | -0.0902 | -23.2792
-7.5 | -0.4857 | 0.01189 | -0.0842 | -40.8495
-7 | -0.4299 | 0.0099 | -0.0797 | -43.4242
-6.5 | -0.3679 | 0.00901 | -0.0762 | -40.8324
-6 | -0.3029 | 0.00838 | -0.0736 | -36.1456
-5.5 | -0.2398 | 0.0077 | -0.0713 | -31.1429
-5 | -0.1685 | 0.00746 | -0.0706 | -22.5871
-4.5 | -0.0975 | 0.00727 | -0.0702 | -13.4113
-4 | -0.0273 | 0.00705 | -0.07 | -3.8723
-3.5 | 0.0428 | 0.00681 | -0.0701 | 6.2849
-3 | 0.1133 | 0.00665 | -0.0705 | 17.0376
-2.5 | 0.1835 | 0.00654 | -0.071 | 28.0581
-2 | 0.2536 | 0.00637 | -0.0717 | 39.8116
-1.5 | 0.3242 | 0.00626 | -0.0726 | 51.7891
-1 | 0.3943 | 0.00622 | -0.0735 | 63.3923
-0.5 | 0.4648 | 0.00613 | -0.0745 | 75.8238
0 | 0.5349 | 0.00604 | -0.0756 | 88.5596
0.5 | 0.5902 | 0.0047 | -0.0748 | 125.5745
1 | 0.6611 | 0.00463 | -0.0761 | 142.7862
1.5 | 0.7315 | 0.00468 | -0.0771 | 156.3034
2 | 0.8027 | 0.00475 | -0.0783 | 168.9895
2.5 | 0.8725 | 0.0049 | -0.0791 | 178.0612
3 | 0.9422 | 0.00506 | -0.0799 | 186.2055
3.5 | 1.0109 | 0.00525 | -0.0803 | 192.5524
4 | 1.0751 | 0.00558 | -0.0799 | 192.6703
4.5 | 1.1359 | 0.00595 | -0.0788 | 190.9076
5 | 1.186 | 0.00651 | -0.0757 | 182.1813
5.5 | 1.213 | 0.00714 | -0.0683 | 169.888
6 | 1.2366 | 0.00814 | -0.0611 | 151.9165
6.5 | 1.2643 | 0.00936 | -0.0551 | 135.0748
7 | 1.2821 | 0.01112 | -0.0483 | 115.2968
7.5 | 1.2928 | 0.01338 | -0.0413 | 96.6218
8 | 1.305 | 0.0158 | -0.035 | 82.5949
8.5 | 1.3045 | 0.01895 | -0.028 | 68.8391
9 | 1.3071 | 0.02223 | -0.0218 | 58.7989
9.5 | 1.3156 | 0.02538 | -0.0166 | 51.8361
10 | 1.3431 | 0.03017 | -0.0182 | 44.5177
10.5 | 1.3637 | 0.03555 | -0.0192 | 38.3601
11.5 | 1.3557 | 0.0456 | -0.0114 | 29.7303
12 | 1.3409 | 0.05152 | -0.0075 | 26.0268
12.5 | 1.3465 | 0.05609 | -0.0043 | 24.0061
13 | 1.3559 | 0.06053 | -0.0015 | 22.4005
13.5 | 1.3687 | 0.06515 | 0.0006 | 21.0084
14 | 1.3828 | 0.06996 | 0.0021 | 19.7656
14.5 | 1.3939 | 0.07543 | 0.003 | 18.4794
15 | 1.4038 | 0.08131 | 0.0032 | 17.2648
15.5 | 1.4132 | 0.08758 | 0.003 | 16.1361
16 | 1.4194 | 0.09445 | 0.0021 | 15.0281
16.5 | 1.4199 | 0.10222 | 0.0003 | 13.8906
17 | 1.4178 | 0.11062 | -0.0021 | 12.8169
17.5 | 1.4079 | 0.12012 | -0.0057 | 11.7208
18 | 1.3967 | 0.13016 | -0.01 | 10.7306
18.5 | 1.3814 | 0.14091 | -0.0154 | 9.8034
19 | 1.3646 | 0.15216 | -0.0216 | 8.9682
19.5 | 1.3458 | 0.16399 | -0.0286 | 8.2066
20 | 1.3266 | 0.17608 | -0.0363 | 7.5341

## 97. Re 8M Mach 0.00 (1)
BIGFOIL.COM POLAR EXPORT
NACA65-718 a=0.0
NACA65-718 a=0.0 |  |  |  | Cl Max: | 1.733 | at alpha= | 14 | deg
JavaFoil+Calcfoil stall+Eppler ext transition |  |  |  | L/D Max: | 127.753 | at alpha= | 4.5 | deg
Re: | 8000000 |  |  | Cd Min: | 0.0051 | at alpha= | 0 | deg
Mach: | 0 |  |  | Cl=0 at alpha= | -3.5164 | deg
|  |  |  | @ Cl=0.1, Cd= | 0.0065684
|  |  |  | @ Cl=0.4, Cd= | 0.0059481
|  |  |  | @ Cl=0.6, Cd= | 0.0055648
alpha (deg) | Cl | Cd | Cm | Cl/Cd
-15 | -0.614 | 0.10277 | -0.016 | -5.977
-14.5 | -0.62 | 0.09675 | -0.017 | -6.413
-14 | -0.625 | 0.09059 | -0.018 | -6.897
-13.5 | -0.626 | 0.08551 | -0.018 | -7.319
-13 | -0.624 | 0.08172 | -0.019 | -7.631
-12.5 | -0.619 | 0.07668 | -0.019 | -8.07
-12 | -0.613 | 0.06966 | -0.021 | -8.796
-11.5 | -0.602 | 0.06467 | -0.022 | -9.31
-11 | -0.589 | 0.05883 | -0.023 | -10.012
-10.5 | -0.572 | 0.05376 | -0.025 | -10.638
-10 | -0.655 | 0.01059 | -0.038 | -61.919
-9.5 | -0.625 | 0.01016 | -0.039 | -61.533
-9 | -0.595 | 0.00927 | -0.04 | -64.22
-8.5 | -0.554 | 0.00886 | -0.041 | -62.506
-8 | -0.509 | 0.00859 | -0.042 | -59.19
-7.5 | -0.46 | 0.00827 | -0.043 | -55.667
-7 | -0.409 | 0.00804 | -0.044 | -50.841
-6.5 | -0.355 | 0.00739 | -0.045 | -47.981
-6 | -0.299 | 0.00725 | -0.045 | -41.18
-5.5 | -0.241 | 0.0071 | -0.046 | -33.896
-5 | -0.181 | 0.00699 | -0.047 | -25.938
-4.5 | -0.121 | 0.00691 | -0.048 | -17.456
-4 | -0.059 | 0.00676 | -0.049 | -8.784
-3.5 | 0.002 | 0.00671 | -0.05 | 0.339
-3 | 0.064 | 0.00658 | -0.051 | 9.765
-2.5 | 0.126 | 0.00656 | -0.052 | 19.258
-2 | 0.189 | 0.00653 | -0.052 | 28.9
-1.5 | 0.252 | 0.00649 | -0.053 | 38.811
-1 | 0.314 | 0.00649 | -0.054 | 48.397
-0.5 | 0.376 | 0.00647 | -0.055 | 58.167
0 | 0.439 | 0.0051 | -0.056 | 85.985
0.5 | 0.501 | 0.00521 | -0.057 | 96.121
1 | 0.563 | 0.00535 | -0.058 | 105.38
1.5 | 0.625 | 0.00571 | -0.059 | 109.607
2 | 0.681 | 0.00552 | -0.06 | 123.377
2.5 | 0.74 | 0.0063 | -0.06 | 117.465
3 | 0.799 | 0.00654 | -0.061 | 122.281
3.5 | 0.858 | 0.00688 | -0.062 | 124.682
4 | 0.916 | 0.00725 | -0.063 | 126.462
4.5 | 0.974 | 0.00763 | -0.063 | 127.753
5 | 1.032 | 0.00809 | -0.064 | 127.58
5.5 | 1.089 | 0.00854 | -0.065 | 127.424
6 | 1.145 | 0.00904 | -0.066 | 126.685
6.5 | 1.201 | 0.0096 | -0.067 | 125.086
7 | 1.256 | 0.01022 | -0.067 | 122.925
7.5 | 1.309 | 0.01092 | -0.068 | 119.825
8 | 1.36 | 0.01164 | -0.069 | 116.834
8.5 | 1.408 | 0.01241 | -0.07 | 113.504
9 | 1.454 | 0.01329 | -0.07 | 109.418
9.5 | 1.498 | 0.01465 | -0.071 | 102.239
10 | 1.536 | 0.01733 | -0.072 | 88.627
10.5 | 1.576 | 0.01827 | -0.072 | 86.231
11 | 1.612 | 0.01927 | -0.073 | 83.648
11.5 | 1.646 | 0.02031 | -0.074 | 81.036
12 | 1.673 | 0.02147 | -0.075 | 77.937
12.5 | 1.696 | 0.02269 | -0.075 | 74.744
13 | 1.715 | 0.02395 | -0.076 | 71.612
13.5 | 1.73 | 0.02528 | -0.077 | 68.408
14 | 1.733 | 0.02673 | -0.077 | 64.804
14.5 | 1.726 | 0.02825 | -0.078 | 61.116
15 | 1.714 | 0.02976 | -0.079 | 57.606
15.5 | 1.696 | 0.03186 | -0.079 | 53.225
16 | 1.672 | 0.03355 | -0.08 | 49.834
16.5 | 1.642 | 0.03574 | -0.081 | 45.957
17 | 1.608 | 0.03797 | -0.081 | 42.351
17.5 | 1.569 | 0.04078 | -0.082 | 38.471
18 | 1.526 | 0.04391 | -0.082 | 34.761
18.5 | 1.481 | 0.04654 | -0.083 | 31.823
19 | 1.434 | 0.04947 | -0.083 | 28.979

## 98. Re 8M Mach 0.00 (2)
BIGFOIL.COM POLAR EXPORT
NACA65-718 a=0.0
NACA65-718 a=0.0 |  |  |  | Cl Max: | 1.6161 | at alpha= | 20 | deg
XFOIL ncrit=9 |  |  |  | L/D Max: | 189.163 | at alpha= | 4.5 | deg
Re: | 8000000 |  |  | Cd Min: | 0.07625 | at alpha= | 20 | deg
Mach: | 0 |  |  | Cl=0 at alpha= | -3.6954 | deg
|  |  |  | @ Cl=0.1, Cd= | 0.0060665
|  |  |  | @ Cl=0.4, Cd= | 0.005579
|  |  |  | @ Cl=0.6, Cd= | 0.004141
alpha (deg) | Cl | Cd | Cm | Cl/Cd
-20 | -1.2459 | 0.04414 | -0.0892 | -28.2261
-19.5 | -1.2518 | 0.03913 | -0.0896 | -31.9908
-19 | -1.2738 | 0.03329 | -0.0886 | -38.2637
-18.5 | -1.2755 | 0.02954 | -0.0868 | -43.1787
-18 | -1.2675 | 0.02673 | -0.0845 | -47.4186
-17.5 | -1.2532 | 0.02451 | -0.082 | -51.1302
-17 | -1.2432 | 0.02207 | -0.0787 | -56.3299
-16.5 | -1.2221 | 0.02045 | -0.0757 | -59.7604
-16 | -1.2003 | 0.01889 | -0.0724 | -63.5416
-15.5 | -1.1744 | 0.01761 | -0.0691 | -66.6894
-15 | -1.1467 | 0.01651 | -0.0657 | -69.4549
-14.5 | -1.1181 | 0.01557 | -0.0619 | -71.8112
-14 | -1.0855 | 0.01475 | -0.0586 | -73.5932
-13.5 | -1.0436 | 0.01398 | -0.0569 | -74.6495
-13 | -0.9998 | 0.01324 | -0.0554 | -75.5136
-12.5 | -0.9543 | 0.01251 | -0.0542 | -76.283
-12 | -0.9062 | 0.01194 | -0.0534 | -75.8961
-11.5 | -0.8575 | 0.01136 | -0.0526 | -75.4842
-11 | -0.8075 | 0.0108 | -0.052 | -74.7685
-10.5 | -0.7566 | 0.0103 | -0.0515 | -73.4563
-10 | -0.7047 | 0.00984 | -0.0512 | -71.6159
-9.5 | -0.6518 | 0.00942 | -0.051 | -69.1932
-9 | -0.5982 | 0.00904 | -0.0509 | -66.1726
-8.5 | -0.5439 | 0.0087 | -0.051 | -62.5172
-8 | -0.49 | 0.00827 | -0.051 | -59.2503
-7.5 | -0.4359 | 0.00786 | -0.051 | -55.458
-7 | -0.3829 | 0.00735 | -0.0509 | -52.0952
-6.5 | -0.3257 | 0.00713 | -0.0515 | -45.6802
-6 | -0.2684 | 0.00692 | -0.0521 | -38.7861
-5.5 | -0.2106 | 0.00676 | -0.0527 | -31.1538
-5 | -0.1524 | 0.00663 | -0.0535 | -22.9864
-4.5 | -0.0942 | 0.00645 | -0.0543 | -14.6047
-4 | -0.0357 | 0.0063 | -0.0551 | -5.6667
-3.5 | 0.0229 | 0.0062 | -0.056 | 3.6935
-3 | 0.0817 | 0.00611 | -0.0569 | 13.3715
-2.5 | 0.1406 | 0.00597 | -0.0579 | 23.5511
-2 | 0.1995 | 0.00589 | -0.0588 | 33.871
-1.5 | 0.2585 | 0.00583 | -0.0598 | 44.3396
-1 | 0.3177 | 0.00573 | -0.0609 | 55.445
-0.5 | 0.3766 | 0.00566 | -0.0619 | 66.5371
0 | 0.4344 | 0.00546 | -0.0628 | 79.5604
0.5 | 0.4851 | 0.00421 | -0.063 | 115.2257
1 | 0.5436 | 0.00416 | -0.0641 | 130.6731
1.5 | 0.603 | 0.00414 | -0.0653 | 145.6522
2 | 0.6619 | 0.00422 | -0.0664 | 156.8483
2.5 | 0.7211 | 0.00428 | -0.0676 | 168.4813
3 | 0.7795 | 0.00439 | -0.0687 | 177.5626
3.5 | 0.8374 | 0.00455 | -0.0697 | 184.044
4 | 0.8942 | 0.00473 | -0.0705 | 189.0486
4.5 | 0.9496 | 0.00502 | -0.0712 | 189.1633
5 | 1.0036 | 0.00532 | -0.0716 | 188.6466
5.5 | 1.0559 | 0.00571 | -0.0717 | 184.9212
6 | 1.1048 | 0.00619 | -0.0713 | 178.4814
6.5 | 1.1513 | 0.00671 | -0.0705 | 171.5797
7 | 1.1903 | 0.00742 | -0.0683 | 160.4178
7.5 | 1.2246 | 0.00812 | -0.0653 | 150.8128
8 | 1.2373 | 0.00887 | -0.058 | 139.4927
8.5 | 1.2482 | 0.00996 | -0.0512 | 125.3213
9 | 1.2666 | 0.0111 | -0.0463 | 114.1081
9.5 | 1.2781 | 0.01267 | -0.0409 | 100.8761
10 | 1.2923 | 0.01427 | -0.0362 | 90.5606
10.5 | 1.3226 | 0.01647 | -0.0362 | 80.3036
11 | 1.3502 | 0.01882 | -0.0357 | 71.7428
11.5 | 1.3705 | 0.0213 | -0.0339 | 64.3427
12 | 1.3921 | 0.02374 | -0.0324 | 58.6394
12.5 | 1.4157 | 0.02601 | -0.0311 | 54.4291
13 | 1.4384 | 0.02841 | -0.0298 | 50.6301
13.5 | 1.4624 | 0.03073 | -0.0286 | 47.5887
14 | 1.4847 | 0.03322 | -0.0275 | 44.693
14.5 | 1.5038 | 0.03603 | -0.0263 | 41.7374
15 | 1.5235 | 0.03881 | -0.0253 | 39.2553
15.5 | 1.5408 | 0.04182 | -0.0242 | 36.8436
16 | 1.5549 | 0.04507 | -0.023 | 34.4997
16.5 | 1.5729 | 0.04797 | -0.022 | 32.7892
17 | 1.5854 | 0.05144 | -0.0209 | 30.8204
17.5 | 1.5913 | 0.05534 | -0.0194 | 28.755
18 | 1.5975 | 0.05907 | -0.0178 | 27.0442
18.5 | 1.6005 | 0.06268 | -0.0155 | 25.5345
19 | 1.6065 | 0.06662 | -0.0144 | 24.1144
19.5 | 1.6141 | 0.07099 | -0.0143 | 22.737
20 | 1.6161 | 0.07625 | -0.0146 | 21.1948

## 99. Re 8M Mach 0.10 (1)
BIGFOIL.COM POLAR EXPORT
NACA65-718 a=0.0
NACA65-718 a=0.0 |  |  |  | Cl Max: | 1.727 | at alpha= | 13.5 | deg
JavaFoil+Calcfoil stall+Eppler ext transition |  |  |  | L/D Max: | 127.22 | at alpha= | 4.5 | deg
Re: | 8000000 |  |  | Cd Min: | 0.00509 | at alpha= | 0 | deg
Mach: | 0.1 |  |  | Cl=0 at alpha= | -3.5161 | deg
|  |  |  | @ Cl=0.1, Cd= | 0.0065887
|  |  |  | @ Cl=0.4, Cd= | 0.0060076
|  |  |  | @ Cl=0.6, Cd= | 0.0055389
alpha (deg) | Cl | Cd | Cm | Cl/Cd
-15 | -0.586 | 0.10382 | -0.016 | -5.647
-14.5 | -0.596 | 0.09838 | -0.017 | -6.053
-14 | -0.603 | 0.09158 | -0.018 | -6.583
-13.5 | -0.607 | 0.08609 | -0.018 | -7.056
-13 | -0.608 | 0.0827 | -0.018 | -7.349
-12.5 | -0.607 | 0.0758 | -0.02 | -8.007
-12 | -0.602 | 0.07073 | -0.021 | -8.507
-11.5 | -0.593 | 0.06592 | -0.021 | -8.994
-11 | -0.581 | 0.06076 | -0.023 | -9.56
-10.5 | -0.564 | 0.05644 | -0.024 | -9.997
-10 | -0.645 | 0.01144 | -0.038 | -56.369
-9.5 | -0.619 | 0.01053 | -0.039 | -58.836
-9 | -0.594 | 0.00928 | -0.041 | -64.073
-8.5 | -0.554 | 0.00898 | -0.041 | -61.649
-8 | -0.509 | 0.00863 | -0.042 | -59.008
-7.5 | -0.461 | 0.00829 | -0.043 | -55.613
-7 | -0.41 | 0.00764 | -0.044 | -53.666
-6.5 | -0.356 | 0.00743 | -0.045 | -47.913
-6 | -0.3 | 0.00726 | -0.046 | -41.277
-5.5 | -0.242 | 0.00713 | -0.047 | -33.887
-5 | -0.182 | 0.007 | -0.047 | -26.023
-4.5 | -0.121 | 0.00691 | -0.048 | -17.54
-4 | -0.06 | 0.00679 | -0.049 | -8.796
-3.5 | 0.002 | 0.00671 | -0.05 | 0.341
-3 | 0.065 | 0.0066 | -0.051 | 9.776
-2.5 | 0.127 | 0.00658 | -0.052 | 19.303
-2 | 0.19 | 0.00654 | -0.053 | 28.977
-1.5 | 0.253 | 0.0065 | -0.054 | 38.926
-1 | 0.316 | 0.00647 | -0.055 | 48.789
-0.5 | 0.378 | 0.0065 | -0.055 | 58.201
0 | 0.441 | 0.00509 | -0.056 | 86.567
0.5 | 0.504 | 0.00524 | -0.057 | 96.113
1 | 0.566 | 0.00535 | -0.058 | 105.828
1.5 | 0.629 | 0.0057 | -0.059 | 110.284
2 | 0.684 | 0.00555 | -0.06 | 123.322
2.5 | 0.744 | 0.00632 | -0.061 | 117.66
3 | 0.803 | 0.00659 | -0.061 | 121.908
3.5 | 0.862 | 0.00694 | -0.062 | 124.114
4 | 0.92 | 0.00731 | -0.063 | 125.951
4.5 | 0.979 | 0.00769 | -0.064 | 127.22
5 | 1.036 | 0.00816 | -0.064 | 127.006
5.5 | 1.094 | 0.00864 | -0.065 | 126.636
6 | 1.15 | 0.00915 | -0.066 | 125.751
6.5 | 1.206 | 0.00971 | -0.067 | 124.196
7 | 1.262 | 0.01034 | -0.068 | 122
7.5 | 1.314 | 0.01106 | -0.068 | 118.814
8 | 1.365 | 0.01179 | -0.069 | 115.831
8.5 | 1.414 | 0.01257 | -0.07 | 112.448
9 | 1.46 | 0.0135 | -0.071 | 108.16
9.5 | 1.503 | 0.01486 | -0.071 | 101.122
10 | 1.541 | 0.01759 | -0.072 | 87.627
10.5 | 1.58 | 0.01852 | -0.073 | 85.301
11 | 1.616 | 0.01955 | -0.073 | 82.67
11.5 | 1.649 | 0.02064 | -0.074 | 79.898
12 | 1.675 | 0.02181 | -0.075 | 76.81
12.5 | 1.697 | 0.02309 | -0.076 | 73.496
13 | 1.714 | 0.02436 | -0.076 | 70.389
13.5 | 1.727 | 0.02574 | -0.077 | 67.098
14 | 1.727 | 0.02722 | -0.078 | 63.447
14.5 | 1.717 | 0.02899 | -0.078 | 59.241
15 | 1.702 | 0.0304 | -0.079 | 55.978
15.5 | 1.679 | 0.03257 | -0.08 | 51.535
16 | 1.65 | 0.03433 | -0.08 | 48.067
16.5 | 1.615 | 0.03671 | -0.081 | 43.998
17 | 1.575 | 0.03926 | -0.082 | 40.118
17.5 | 1.531 | 0.04195 | -0.082 | 36.491
18 | 1.482 | 0.04483 | -0.083 | 33.061
18.5 | 1.431 | 0.04803 | -0.083 | 29.785

## 100. Re 8M Mach 0.10 (2)
BIGFOIL.COM POLAR EXPORT
NACA65-718 a=0.0
NACA65-718 a=0.0 |  |  |  | Cl Max: | 1.6073 | at alpha= | 20 | deg
XFOIL ncrit=9 |  |  |  | L/D Max: | 189.643 | at alpha= | 4.5 | deg
Re: | 8000000 |  |  | Cd Min: | 0.07933 | at alpha= | 20 | deg
Mach: | 0.1 |  |  | Cl=0 at alpha= | -3.6983 | deg
|  |  |  | @ Cl=0.1, Cd= | 0.0060789
|  |  |  | @ Cl=0.4, Cd= | 0.0056025
|  |  |  | @ Cl=0.6, Cd= | 0.0041524
alpha (deg) | Cl | Cd | Cm | Cl/Cd
-20 | -1.1492 | 0.05674 | -0.0875 | -20.2538
-19.5 | -1.1481 | 0.05119 | -0.09 | -22.4282
-19 | -1.2266 | 0.03874 | -0.0924 | -31.6624
-18.5 | -1.2143 | 0.03571 | -0.0919 | -34.0045
-18 | -1.2177 | 0.03167 | -0.0903 | -38.4496
-17.5 | -1.2237 | 0.02771 | -0.0876 | -44.161
-17 | -1.2203 | 0.02469 | -0.0843 | -49.4249
-16.5 | -1.2085 | 0.02233 | -0.0809 | -54.12
-16 | -1.192 | 0.02034 | -0.0772 | -58.6037
-15.5 | -1.1695 | 0.01877 | -0.0737 | -62.3069
-15 | -1.1441 | 0.01742 | -0.07 | -65.6774
-14.5 | -1.1161 | 0.0163 | -0.0662 | -68.4724
-14 | -1.0878 | 0.01535 | -0.0619 | -70.8664
-13.5 | -1.0477 | 0.01449 | -0.0597 | -72.305
-13 | -1.0045 | 0.01366 | -0.0579 | -73.5359
-12.5 | -0.9593 | 0.01285 | -0.0564 | -74.6537
-12 | -0.9112 | 0.01223 | -0.0553 | -74.5053
-11.5 | -0.8624 | 0.01159 | -0.0544 | -74.409
-11 | -0.8123 | 0.011 | -0.0536 | -73.8455
-10.5 | -0.7612 | 0.01046 | -0.0529 | -72.7725
-10 | -0.709 | 0.00998 | -0.0524 | -71.0421
-9.5 | -0.6559 | 0.00952 | -0.0521 | -68.8971
-9 | -0.602 | 0.00913 | -0.0519 | -65.9365
-8.5 | -0.5472 | 0.00877 | -0.0519 | -62.3945
-8 | -0.4927 | 0.00835 | -0.0518 | -59.006
-7.5 | -0.4379 | 0.00795 | -0.0518 | -55.0818
-7 | -0.385 | 0.0074 | -0.0516 | -52.027
-6.5 | -0.3277 | 0.00716 | -0.052 | -45.7682
-6 | -0.2699 | 0.00694 | -0.0526 | -38.8905
-5.5 | -0.2117 | 0.00677 | -0.0532 | -31.2703
-5 | -0.1531 | 0.00665 | -0.054 | -23.0226
-4.5 | -0.0945 | 0.00647 | -0.0547 | -14.6059
-4 | -0.0356 | 0.00631 | -0.0555 | -5.6418
-3.5 | 0.0234 | 0.00621 | -0.0564 | 3.7681
-3 | 0.0826 | 0.00612 | -0.0573 | 13.4967
-2.5 | 0.1418 | 0.00598 | -0.0583 | 23.7124
-2 | 0.2011 | 0.0059 | -0.0592 | 34.0847
-1.5 | 0.2605 | 0.00584 | -0.0602 | 44.6062
-1 | 0.3201 | 0.00574 | -0.0613 | 55.7666
-0.5 | 0.3793 | 0.00567 | -0.0623 | 66.8959
0 | 0.4376 | 0.00548 | -0.0632 | 79.854
0.5 | 0.4885 | 0.00422 | -0.0634 | 115.7583
1 | 0.5473 | 0.00417 | -0.0645 | 131.247
1.5 | 0.6071 | 0.00415 | -0.0657 | 146.2892
2 | 0.6664 | 0.00424 | -0.0668 | 157.1698
2.5 | 0.7259 | 0.00429 | -0.068 | 169.2075
3 | 0.7847 | 0.0044 | -0.0691 | 178.3409
4 | 0.9001 | 0.00476 | -0.0709 | 189.0966
4.5 | 0.9558 | 0.00504 | -0.0715 | 189.6429
5 | 1.0101 | 0.00535 | -0.0719 | 188.8037
5.5 | 1.0626 | 0.00573 | -0.072 | 185.445
6 | 1.1117 | 0.00622 | -0.0715 | 178.7299
6.5 | 1.1581 | 0.00675 | -0.0705 | 171.5704
7 | 1.1968 | 0.00746 | -0.0682 | 160.429
7.5 | 1.2294 | 0.00818 | -0.0648 | 150.2934
8 | 1.238 | 0.00899 | -0.0567 | 137.7086
8.5 | 1.2493 | 0.01015 | -0.0501 | 123.0837
9 | 1.2683 | 0.01133 | -0.0453 | 111.9417
9.5 | 1.2788 | 0.013 | -0.0398 | 98.3692
10 | 1.2925 | 0.01468 | -0.035 | 88.045
10.5 | 1.3279 | 0.01703 | -0.0362 | 77.9742
11 | 1.3526 | 0.0195 | -0.0352 | 69.3641
11.5 | 1.3711 | 0.0221 | -0.0332 | 62.0407
12 | 1.3931 | 0.02454 | -0.0317 | 56.7685
12.5 | 1.4162 | 0.0269 | -0.0302 | 52.6468
13 | 1.4384 | 0.0294 | -0.0289 | 48.9252
13.5 | 1.4607 | 0.03192 | -0.0276 | 45.7613
14 | 1.4824 | 0.03454 | -0.0265 | 42.9184
14.5 | 1.5012 | 0.0374 | -0.0252 | 40.139
15 | 1.5226 | 0.04008 | -0.0242 | 37.989
15.5 | 1.5394 | 0.04317 | -0.023 | 35.659
16 | 1.5528 | 0.04654 | -0.0217 | 33.3648
16.5 | 1.5674 | 0.04986 | -0.0206 | 31.436
17 | 1.5793 | 0.05339 | -0.0194 | 29.5804
17.5 | 1.5847 | 0.0573 | -0.0178 | 27.6562
18 | 1.5914 | 0.06075 | -0.0157 | 26.1959
18.5 | 1.5944 | 0.06465 | -0.0138 | 24.662
19 | 1.599 | 0.06916 | -0.0132 | 23.1203
19.5 | 1.605 | 0.07395 | -0.0133 | 21.7039
20 | 1.6073 | 0.07933 | -0.0138 | 20.2609

## 101. Re 8M Mach 0.25 (1)
BIGFOIL.COM POLAR EXPORT
NACA65-718 a=0.0
NACA65-718 a=0.0 |  |  |  | Cl Max: | 1.698 | at alpha= | 13 | deg
JavaFoil+Calcfoil stall+Eppler ext transition |  |  |  | L/D Max: | 124.926 | at alpha= | 4.5 | deg
Re: | 8000000 |  |  | Cd Min: | 0.00518 | at alpha= | 0 | deg
Mach: | 0.25 |  |  | Cl=0 at alpha= | -3.5159 | deg
|  |  |  | @ Cl=0.1, Cd= | 0.0066847
|  |  |  | @ Cl=0.4, Cd= | 0.0063477
|  |  |  | @ Cl=0.6, Cd= | 0.0056069
alpha (deg) | Cl | Cd | Cm | Cl/Cd
-13.5 | -0.442 | 0.09178 | -0.018 | -4.812
-13 | -0.47 | 0.08745 | -0.018 | -5.373
-12.5 | -0.493 | 0.08237 | -0.018 | -5.979
-12 | -0.509 | 0.07657 | -0.019 | -6.651
-11.5 | -0.52 | 0.07109 | -0.02 | -7.318
-11 | -0.524 | 0.06656 | -0.021 | -7.874
-10.5 | -0.521 | 0.06252 | -0.022 | -8.334
-10 | -0.511 | 0.05906 | -0.022 | -8.658
-9.5 | -0.496 | 0.055 | -0.023 | -9.027
-9 | -0.483 | 0.04546 | -0.028 | -10.622
-8.5 | -0.544 | 0.00985 | -0.042 | -55.192
-8 | -0.51 | 0.00893 | -0.043 | -57.153
-7.5 | -0.465 | 0.00864 | -0.044 | -53.861
-7 | -0.416 | 0.00829 | -0.045 | -50.18
-6.5 | -0.363 | 0.0076 | -0.046 | -47.677
-6 | -0.306 | 0.00737 | -0.047 | -41.567
-5.5 | -0.247 | 0.00726 | -0.048 | -34.08
-5 | -0.187 | 0.00706 | -0.049 | -26.45
-4.5 | -0.124 | 0.00703 | -0.05 | -17.698
-4 | -0.061 | 0.00686 | -0.051 | -8.925
-3.5 | 0.002 | 0.00681 | -0.051 | 0.345
-3 | 0.066 | 0.00669 | -0.052 | 9.914
-2.5 | 0.13 | 0.00668 | -0.053 | 19.541
-2 | 0.195 | 0.00664 | -0.054 | 29.349
-1.5 | 0.26 | 0.0066 | -0.055 | 39.402
-1 | 0.324 | 0.00657 | -0.056 | 49.409
-0.5 | 0.389 | 0.00659 | -0.057 | 58.957
0 | 0.453 | 0.00518 | -0.058 | 87.524
0.5 | 0.518 | 0.00533 | -0.059 | 97.074
1 | 0.582 | 0.0055 | -0.06 | 105.781
1.5 | 0.646 | 0.00588 | -0.061 | 109.871
2 | 0.701 | 0.0062 | -0.061 | 112.988
2.5 | 0.762 | 0.00652 | -0.062 | 116.802
3 | 0.823 | 0.00682 | -0.063 | 120.53
3.5 | 0.883 | 0.0072 | -0.064 | 122.661
4 | 0.943 | 0.0076 | -0.064 | 124.008
4.5 | 1.002 | 0.00802 | -0.065 | 124.926
5 | 1.061 | 0.00853 | -0.066 | 124.472
5.5 | 1.12 | 0.00904 | -0.067 | 123.877
6 | 1.177 | 0.00962 | -0.068 | 122.391
6.5 | 1.235 | 0.01026 | -0.068 | 120.369
7 | 1.291 | 0.01097 | -0.069 | 117.692
7.5 | 1.345 | 0.01176 | -0.07 | 114.314
8 | 1.396 | 0.01258 | -0.071 | 111.002
8.5 | 1.444 | 0.01345 | -0.072 | 107.344
9 | 1.489 | 0.01453 | -0.072 | 102.499
9.5 | 1.528 | 0.01764 | -0.073 | 86.627
10 | 1.567 | 0.01896 | -0.074 | 82.664
10.5 | 1.603 | 0.02007 | -0.074 | 79.891
11 | 1.635 | 0.02122 | -0.075 | 77.059
11.5 | 1.662 | 0.02256 | -0.076 | 73.681
12 | 1.681 | 0.02386 | -0.077 | 70.454
12.5 | 1.692 | 0.0254 | -0.077 | 66.646
13 | 1.698 | 0.02691 | -0.078 | 63.088
13.5 | 1.695 | 0.02863 | -0.079 | 59.186
14 | 1.674 | 0.03049 | -0.079 | 54.899
14.5 | 1.638 | 0.03251 | -0.08 | 50.385
15 | 1.591 | 0.03456 | -0.081 | 46.025
15.5 | 1.532 | 0.03738 | -0.081 | 40.973
16 | 1.461 | 0.04043 | -0.082 | 36.15
16.5 | 1.381 | 0.0441 | -0.082 | 31.323
17 | 1.293 | 0.04719 | -0.083 | 27.405
17.5 | 1.195 | 0.05285 | -0.083 | 22.603
18 | 1.089 | 0.05939 | -0.083 | 18.339

## 102. Re 8M Mach 0.25 (2)
BIGFOIL.COM POLAR EXPORT
NACA65-718 a=0.0
NACA65-718 a=0.0 |  |  |  | Cl Max: | 1.5712 | at alpha= | 20 | deg
XFOIL ncrit=9 |  |  |  | L/D Max: | 192.35 | at alpha= | 4.5 | deg
Re: | 8000000 |  |  | Cd Min: | 0.17286 | at alpha= | -19 | deg
Mach: | 0.25 |  |  | Cl=0 at alpha= | -3.7132 | deg
|  |  |  | @ Cl=0.1, Cd= | 0.0061337
|  |  |  | @ Cl=0.4, Cd= | 0.0057228
|  |  |  | @ Cl=0.6, Cd= | 0.0042248
alpha (deg) | Cl | Cd | Cm | Cl/Cd
-19 | -0.5 | 0.17286 | -0.0196 | -2.8925
-18.5 | -0.4886 | 0.16519 | -0.0245 | -2.9578
-18 | -0.4814 | 0.15641 | -0.0299 | -3.0778
-17.5 | -0.4831 | 0.14578 | -0.0362 | -3.3139
-17 | -0.4816 | 0.13623 | -0.042 | -3.5352
-16 | -0.8091 | 0.05775 | -0.096 | -14.0104
-15.5 | -0.8984 | 0.04416 | -0.1008 | -20.3442
-15 | -0.9806 | 0.03361 | -0.0986 | -29.1758
-14.5 | -1.0251 | 0.02685 | -0.0929 | -38.1788
-14 | -1.0396 | 0.02246 | -0.0864 | -46.2867
-13.5 | -1.0314 | 0.01969 | -0.0803 | -52.3819
-13 | -1.0132 | 0.01768 | -0.0741 | -57.3077
-12.5 | -0.9777 | 0.01584 | -0.0704 | -61.7235
-12 | -0.9331 | 0.0146 | -0.0677 | -63.911
-11.5 | -0.8859 | 0.01343 | -0.0654 | -65.9643
-11 | -0.8361 | 0.01244 | -0.0634 | -67.2106
-10.5 | -0.7843 | 0.01162 | -0.0617 | -67.4957
-10 | -0.7311 | 0.01088 | -0.0602 | -67.1967
-9.5 | -0.6768 | 0.01025 | -0.059 | -66.0293
-9 | -0.6214 | 0.00971 | -0.0581 | -63.9959
-8.5 | -0.5652 | 0.0092 | -0.0573 | -61.4348
-8 | -0.508 | 0.00877 | -0.0568 | -57.9247
-7.5 | -0.4511 | 0.00834 | -0.0563 | -54.0887
-7 | -0.3935 | 0.00793 | -0.056 | -49.6217
-6.5 | -0.3385 | 0.00731 | -0.0554 | -46.3064
-6 | -0.2782 | 0.0071 | -0.0557 | -39.1831
-5.5 | -0.218 | 0.00689 | -0.0561 | -31.6401
-5 | -0.157 | 0.00673 | -0.0566 | -23.3284
-4.5 | -0.0958 | 0.00657 | -0.0573 | -14.5814
-4 | -0.0351 | 0.0064 | -0.0579 | -5.4844
-3.5 | 0.0261 | 0.00628 | -0.0587 | 4.1561
-3 | 0.0876 | 0.00616 | -0.0596 | 14.2208
-2.5 | 0.1489 | 0.00603 | -0.0605 | 24.6932
-2 | 0.2101 | 0.00596 | -0.0614 | 35.2517
-1.5 | 0.2717 | 0.00587 | -0.0625 | 46.2862
-1 | 0.3333 | 0.00578 | -0.0635 | 57.6644
-0.5 | 0.3945 | 0.00574 | -0.0645 | 68.7282
0 | 0.4552 | 0.00555 | -0.0655 | 82.018
0.5 | 0.5071 | 0.00428 | -0.0656 | 118.4813
1 | 0.5681 | 0.00423 | -0.0667 | 134.3026
1.5 | 0.63 | 0.00422 | -0.0679 | 149.2891
2 | 0.6915 | 0.0043 | -0.069 | 160.814
2.5 | 0.7528 | 0.00437 | -0.0702 | 172.2654
3 | 0.8139 | 0.00449 | -0.0713 | 181.2695
3.5 | 0.8742 | 0.00465 | -0.0722 | 188
4 | 0.9327 | 0.00489 | -0.0729 | 190.7362
4.5 | 0.9906 | 0.00515 | -0.0734 | 192.3495
5 | 1.0457 | 0.00552 | -0.0735 | 189.4384
5.5 | 1.0994 | 0.00591 | -0.0733 | 186.0237
6 | 1.149 | 0.0064 | -0.0723 | 179.5312
6.5 | 1.1936 | 0.00698 | -0.0705 | 171.0029
7 | 1.2298 | 0.00768 | -0.0671 | 160.1302
7.5 | 1.2329 | 0.00865 | -0.0576 | 142.5318
8 | 1.2454 | 0.00985 | -0.0508 | 126.4365
8.5 | 1.2563 | 0.0114 | -0.0445 | 110.2018
9 | 1.2763 | 0.01287 | -0.0399 | 99.1686
9.5 | 1.2846 | 0.01494 | -0.0343 | 85.9839
10 | 1.2917 | 0.01716 | -0.0288 | 75.2739
10.5 | 1.335 | 0.02023 | -0.0323 | 65.9911
11.5 | 1.3703 | 0.02673 | -0.0291 | 51.2645
12 | 1.3913 | 0.02951 | -0.0273 | 47.1467
12.5 | 1.4118 | 0.03233 | -0.0255 | 43.6684
13 | 1.4332 | 0.03516 | -0.0239 | 40.7622
13.5 | 1.4542 | 0.03805 | -0.0223 | 38.2181
14 | 1.4733 | 0.04116 | -0.0208 | 35.7945
14.5 | 1.4904 | 0.04448 | -0.0193 | 33.5072
15 | 1.5068 | 0.04787 | -0.0179 | 31.4769
15.5 | 1.5189 | 0.05162 | -0.0163 | 29.4246
16 | 1.5317 | 0.05526 | -0.0147 | 27.7181
16.5 | 1.5422 | 0.05893 | -0.0129 | 26.17
17 | 1.5446 | 0.06296 | -0.0103 | 24.533
17.5 | 1.5476 | 0.06738 | -0.0086 | 22.9682
18 | 1.5551 | 0.0721 | -0.0081 | 21.5687
18.5 | 1.5607 | 0.07735 | -0.0082 | 20.1771
19 | 1.5636 | 0.08313 | -0.0088 | 18.8091
19.5 | 1.5678 | 0.08906 | -0.0099 | 17.6039
20 | 1.5712 | 0.09521 | -0.0114 | 16.5025

## 103. Re 8M Mach 0.50 (1)
BIGFOIL.COM POLAR EXPORT
NACA65-718 a=0.0
NACA65-718 a=0.0 |  |  |  | Cl Max: | 1.603 | at alpha= | 9.5 | deg
JavaFoil+Calcfoil stall+Eppler ext transition |  |  |  | L/D Max: | 114.081 | at alpha= | 3.5 | deg
Re: | 8000000 |  |  | Cd Min: | 0.00581 | at alpha= | 0.5 | deg
Mach: | 0.5 |  |  | Cl=0 at alpha= | -3.5211 | deg
|  |  |  | @ Cl=0.1, Cd= | 0.007107
|  |  |  | @ Cl=0.4, Cd= | 0.0067222
|  |  |  | @ Cl=0.6, Cd= | 0.0058949
alpha (deg) | Cl | Cd | Cm | Cl/Cd
-20 | -0.945 | 0.1571 | -0.017 | -6.016
-19.5 | -0.917 | 0.1468 | -0.017 | -6.246
-19 | -0.887 | 0.14257 | -0.017 | -6.223
-18.5 | -0.857 | 0.13881 | -0.017 | -6.172
-18 | -0.829 | 0.13406 | -0.017 | -6.181
-17.5 | -0.8 | 0.1277 | -0.018 | -6.268
-17 | -0.772 | 0.12487 | -0.018 | -6.185
-16.5 | -0.744 | 0.12276 | -0.019 | -6.062
-16 | -0.715 | 0.11715 | -0.019 | -6.102
-15.5 | -0.687 | 0.10919 | -0.019 | -6.289
-15 | -0.659 | 0.10051 | -0.02 | -6.555
-14.5 | -0.631 | 0.09366 | -0.02 | -6.732
-14 | -0.602 | 0.08921 | -0.021 | -6.753
-13.5 | -0.575 | 0.08179 | -0.022 | -7.036
-13 | -0.543 | 0.09454 | -0.02 | -5.745
-12.5 | -0.514 | 0.08905 | -0.02 | -5.776
-12 | -0.486 | 0.07828 | -0.021 | -6.211
-11.5 | -0.458 | 0.07297 | -0.022 | -6.273
-11 | -0.43 | 0.06741 | -0.023 | -6.373
-10.5 | -0.402 | 0.06213 | -0.024 | -6.465
-10 | -0.374 | 0.05705 | -0.026 | -6.557
-9.5 | -0.343 | 0.06022 | -0.023 | -5.697
-9 | -0.314 | 0.06238 | -0.022 | -5.027
-8.5 | -0.285 | 0.05539 | -0.023 | -5.148
-8 | -0.256 | 0.05872 | -0.023 | -4.365
-7.5 | -0.228 | 0.04994 | -0.025 | -4.569
-7 | -0.289 | 0.04637 | -0.026 | -6.242
-6.5 | -0.294 | 0.04196 | -0.028 | -7.01
-6 | -0.265 | 0.03585 | -0.033 | -7.394
-5.5 | -0.268 | 0.00794 | -0.053 | -33.75
-5 | -0.205 | 0.0077 | -0.054 | -26.618
-4.5 | -0.137 | 0.00749 | -0.055 | -18.349
-4 | -0.068 | 0.00741 | -0.056 | -9.178
-3.5 | 0.003 | 0.00718 | -0.057 | 0.364
-3 | 0.074 | 0.00714 | -0.058 | 10.35
-2.5 | 0.145 | 0.00705 | -0.06 | 20.637
-2 | 0.217 | 0.00701 | -0.061 | 30.998
-1.5 | 0.291 | 0.00702 | -0.062 | 41.448
-1 | 0.363 | 0.00701 | -0.063 | 51.755
-0.5 | 0.435 | 0.00645 | -0.063 | 67.368
0 | 0.503 | 0.00705 | -0.064 | 71.374
0.5 | 0.573 | 0.00581 | -0.065 | 98.574
1 | 0.643 | 0.00603 | -0.066 | 106.631
1.5 | 0.712 | 0.00656 | -0.067 | 108.543
2 | 0.773 | 0.00712 | -0.068 | 108.607
2.5 | 0.841 | 0.00754 | -0.069 | 111.452
3 | 0.907 | 0.00802 | -0.069 | 113.115
3.5 | 0.974 | 0.00854 | -0.07 | 114.081
4 | 1.039 | 0.00914 | -0.071 | 113.679
4.5 | 1.104 | 0.00984 | -0.072 | 112.242
5 | 1.169 | 0.01057 | -0.073 | 110.563
5.5 | 1.232 | 0.01135 | -0.074 | 108.515
6 | 1.295 | 0.01222 | -0.075 | 105.947
6.5 | 1.356 | 0.01323 | -0.076 | 102.516
7 | 1.416 | 0.01441 | -0.076 | 98.318
7.5 | 1.47 | 0.01563 | -0.077 | 94.071
8 | 1.519 | 0.01696 | -0.078 | 89.573
8.5 | 1.559 | 0.01865 | -0.079 | 83.597
9 | 1.585 | 0.02357 | -0.079 | 67.259
9.5 | 1.603 | 0.02545 | -0.08 | 62.986
10 | 1.6 | 0.0275 | -0.081 | 58.187
10.5 | 1.562 | 0.03009 | -0.082 | 51.921
11 | 1.444 | 0.03314 | -0.082 | 43.586
11.5 | 0.978 | 0.0375 | -0.083 | 26.082
12 | 1.008 | 0.03899 | -0.084 | 25.851
12.5 | 1.035 | 0.04361 | -0.084 | 23.739
13 | 1.065 | 0.04498 | -0.085 | 23.671
13.5 | 1.09 | 0.05112 | -0.086 | 21.321
14 | 1.112 | 0.05878 | -0.086 | 18.922
14.5 | 1.144 | 0.05806 | -0.087 | 19.711

## 104. Re 8M Mach 0.50 (2)
BIGFOIL.COM POLAR EXPORT
NACA65-718 a=0.0
NACA65-718 a=0.0 |  |  |  | Cl Max: | 1.4371 | at alpha= | 16.5 | deg
XFOIL ncrit=9 |  |  |  | L/D Max: | 196.947 | at alpha= | 4 | deg
Re: | 8000000 |  |  | Cd Min: | 0.17476 | at alpha= | 20 | deg
Mach: | 0.5 |  |  | Cl=0 at alpha= | -3.7957 | deg
|  |  |  | @ Cl=0.1, Cd= | 0.0064938
|  |  |  | @ Cl=0.4, Cd= | 0.006053
|  |  |  | @ Cl=0.6, Cd= | 0.0046183
alpha (deg) | Cl | Cd | Cm | Cl/Cd
-13 | -0.2562 | 0.10876 | -0.0728 | -2.3556
-12.5 | -0.2592 | 0.09858 | -0.079 | -2.6293
-12 | -0.26 | 0.08931 | -0.0848 | -2.9112
-11.5 | -0.2689 | 0.07925 | -0.0914 | -3.3931
-11 | -0.2913 | 0.06719 | -0.1001 | -4.3355
-10.5 | -0.3207 | 0.05451 | -0.1109 | -5.8833
-10 | -0.3577 | 0.04579 | -0.1148 | -7.8117
-9.5 | -0.3961 | 0.03924 | -0.1135 | -10.0943
-9 | -0.4353 | 0.03409 | -0.1068 | -12.7691
-8.5 | -0.4717 | 0.02829 | -0.0976 | -16.6737
-8 | -0.4955 | 0.02019 | -0.0897 | -24.5419
-7.5 | -0.4903 | 0.01155 | -0.0837 | -42.4502
-7 | -0.4344 | 0.00965 | -0.0791 | -45.0155
-6.5 | -0.3713 | 0.00881 | -0.0757 | -42.1453
-6 | -0.3055 | 0.00817 | -0.0733 | -37.3929
-5.5 | -0.2423 | 0.00749 | -0.0709 | -32.3498
-5 | -0.1713 | 0.00724 | -0.0702 | -23.6602
-4.5 | -0.0999 | 0.00705 | -0.0698 | -14.1702
-4 | -0.0286 | 0.00685 | -0.0698 | -4.1752
-3.5 | 0.0414 | 0.00661 | -0.0699 | 6.2632
-3 | 0.112 | 0.00647 | -0.0703 | 17.3107
-2.5 | 0.1828 | 0.00635 | -0.0709 | 28.7874
-2 | 0.2535 | 0.0062 | -0.0717 | 40.8871
-1.5 | 0.3238 | 0.00612 | -0.0725 | 52.9085
-1 | 0.3945 | 0.00606 | -0.0735 | 65.099
-0.5 | 0.4653 | 0.00597 | -0.0746 | 77.9397
0 | 0.5353 | 0.00592 | -0.0757 | 90.4223
0.5 | 0.5926 | 0.00463 | -0.0752 | 127.9914
1 | 0.6624 | 0.00452 | -0.0763 | 146.5487
1.5 | 0.7331 | 0.00456 | -0.0774 | 160.7675
2 | 0.8041 | 0.00466 | -0.0785 | 172.5536
2.5 | 0.8749 | 0.00477 | -0.0796 | 183.4172
3 | 0.9441 | 0.00495 | -0.0802 | 190.7273
3.5 | 1.0123 | 0.00518 | -0.0806 | 195.4247
4 | 1.0773 | 0.00547 | -0.0803 | 196.947
4.5 | 1.1355 | 0.00594 | -0.0787 | 191.1616
5 | 1.1849 | 0.0065 | -0.0755 | 182.2923
5.5 | 1.2154 | 0.00707 | -0.0687 | 171.9095
6 | 1.237 | 0.00809 | -0.0611 | 152.9048
6.5 | 1.266 | 0.00926 | -0.0553 | 136.7171
7 | 1.2815 | 0.01108 | -0.0482 | 115.6588
7.5 | 1.2979 | 0.01313 | -0.0419 | 98.85
8 | 1.3062 | 0.01571 | -0.0351 | 83.1445
8.5 | 1.3043 | 0.01891 | -0.0279 | 68.9741
9 | 1.3081 | 0.02215 | -0.0219 | 59.0564
9.5 | 1.3196 | 0.0252 | -0.017 | 52.3651
10 | 1.3135 | 0.02888 | -0.0104 | 45.4813
11 | 1.3631 | 0.0407 | -0.0161 | 33.4914
12 | 1.3534 | 0.05131 | -0.0091 | 26.3769
12.5 | 1.3654 | 0.05556 | -0.0062 | 24.5752
13 | 1.3764 | 0.05972 | -0.0031 | 23.0476
13.5 | 1.3853 | 0.06422 | -0.0002 | 21.5712
14 | 1.3994 | 0.06872 | 0.0019 | 20.3638
14.5 | 1.4086 | 0.07414 | 0.0031 | 18.9992
15 | 1.421 | 0.0797 | 0.0037 | 17.8294
15.5 | 1.4284 | 0.08604 | 0.0036 | 16.6016
16 | 1.4339 | 0.09294 | 0.0028 | 15.4282
16.5 | 1.4371 | 0.10033 | 0.0014 | 14.3237
17 | 1.4357 | 0.1086 | -0.0009 | 13.2201
17.5 | 1.427 | 0.11789 | -0.0042 | 12.1045
18 | 1.4131 | 0.12818 | -0.0087 | 11.0243
18.5 | 1.3976 | 0.13891 | -0.0139 | 10.0612
19 | 1.3777 | 0.15049 | -0.0202 | 9.1548
19.5 | 1.3564 | 0.16259 | -0.0275 | 8.3425
20 | 1.3363 | 0.17476 | -0.0352 | 7.6465

## 105. Re 10M Mach 0.00 (1)
BIGFOIL.COM POLAR EXPORT
NACA65-718 a=0.0
NACA65-718 a=0.0 |  |  |  | Cl Max: | 1.735 | at alpha= | 14 | deg
JavaFoil+Calcfoil stall+Eppler ext transition |  |  |  | L/D Max: | 127.635 | at alpha= | 5.5 | deg
Re: | 10000000 |  |  | Cd Min: | 0.00504 | at alpha= | 0 | deg
Mach: | 0 |  |  | Cl=0 at alpha= | -3.5164 | deg
|  |  |  | @ Cl=0.1, Cd= | 0.006451
|  |  |  | @ Cl=0.4, Cd= | 0.0058571
|  |  |  | @ Cl=0.6, Cd= | 0.0057748
alpha (deg) | Cl | Cd | Cm | Cl/Cd
-15.5 | -0.607 | 0.10486 | -0.017 | -5.792
-15 | -0.615 | 0.10212 | -0.017 | -6.018
-14.5 | -0.621 | 0.09611 | -0.017 | -6.461
-14 | -0.625 | 0.08894 | -0.018 | -7.031
-13.5 | -0.626 | 0.0845 | -0.018 | -7.412
-13 | -0.624 | 0.08073 | -0.019 | -7.731
-12.5 | -0.619 | 0.07583 | -0.019 | -8.168
-12 | -0.614 | 0.06815 | -0.021 | -9.011
-11.5 | -0.604 | 0.06282 | -0.023 | -9.614
-11 | -0.595 | 0.05444 | -0.025 | -10.926
-10.5 | -0.673 | 0.01152 | -0.037 | -58.46
-10 | -0.659 | 0.0096 | -0.038 | -68.593
-9.5 | -0.628 | 0.00883 | -0.039 | -71.142
-9 | -0.595 | 0.00892 | -0.04 | -66.725
-8.5 | -0.554 | 0.00861 | -0.041 | -64.299
-8 | -0.509 | 0.00829 | -0.042 | -61.363
-7.5 | -0.46 | 0.00802 | -0.043 | -57.362
-7 | -0.409 | 0.0078 | -0.044 | -52.401
-6.5 | -0.355 | 0.00715 | -0.045 | -49.591
-6 | -0.299 | 0.00703 | -0.045 | -42.46
-5.5 | -0.241 | 0.00689 | -0.046 | -34.911
-5 | -0.181 | 0.00678 | -0.047 | -26.754
-4.5 | -0.121 | 0.00669 | -0.048 | -18.041
-4 | -0.059 | 0.00661 | -0.049 | -8.99
-3.5 | 0.002 | 0.00651 | -0.05 | 0.35
-3 | 0.064 | 0.00648 | -0.051 | 9.909
-2.5 | 0.126 | 0.00643 | -0.052 | 19.653
-2 | 0.189 | 0.00639 | -0.052 | 29.534
-1.5 | 0.252 | 0.00635 | -0.053 | 39.654
-1 | 0.314 | 0.00631 | -0.054 | 49.745
-0.5 | 0.376 | 0.00636 | -0.055 | 59.203
0 | 0.439 | 0.00504 | -0.056 | 87.091
0.5 | 0.501 | 0.00523 | -0.057 | 95.75
1 | 0.563 | 0.00556 | -0.058 | 101.277
1.5 | 0.625 | 0.00592 | -0.059 | 105.569
2 | 0.681 | 0.00559 | -0.06 | 121.858
2.5 | 0.74 | 0.00635 | -0.06 | 116.61
3 | 0.799 | 0.00661 | -0.061 | 120.918
3.5 | 0.858 | 0.00695 | -0.062 | 123.501
4 | 0.917 | 0.00729 | -0.063 | 125.706
4.5 | 0.975 | 0.00769 | -0.063 | 126.656
5 | 1.032 | 0.00812 | -0.064 | 127.088
5.5 | 1.089 | 0.00854 | -0.065 | 127.635
6 | 1.146 | 0.00905 | -0.066 | 126.573
6.5 | 1.202 | 0.00961 | -0.067 | 125.106
7 | 1.257 | 0.01021 | -0.067 | 123.146
7.5 | 1.31 | 0.01083 | -0.068 | 120.936
8 | 1.361 | 0.01151 | -0.069 | 118.197
8.5 | 1.409 | 0.01228 | -0.07 | 114.732
9 | 1.455 | 0.01344 | -0.07 | 108.229
9.5 | 1.497 | 0.01564 | -0.071 | 95.729
10 | 1.538 | 0.01671 | -0.072 | 92.09
10.5 | 1.578 | 0.01758 | -0.072 | 89.78
11 | 1.615 | 0.01852 | -0.073 | 87.181
11.5 | 1.648 | 0.01957 | -0.074 | 84.202
12 | 1.676 | 0.02065 | -0.075 | 81.148
12.5 | 1.699 | 0.02178 | -0.075 | 78.004
13 | 1.718 | 0.02303 | -0.076 | 74.577
13.5 | 1.732 | 0.0242 | -0.077 | 71.59
14 | 1.735 | 0.02562 | -0.078 | 67.718
14.5 | 1.729 | 0.02726 | -0.078 | 63.438
15 | 1.717 | 0.02869 | -0.079 | 59.859
15.5 | 1.699 | 0.03042 | -0.08 | 55.844
16 | 1.674 | 0.0323 | -0.08 | 51.84
16.5 | 1.645 | 0.03431 | -0.081 | 47.941
17 | 1.611 | 0.03664 | -0.081 | 43.95
17.5 | 1.571 | 0.03903 | -0.082 | 40.26
18 | 1.529 | 0.042 | -0.083 | 36.399
18.5 | 1.484 | 0.04459 | -0.083 | 33.277
19 | 1.435 | 0.04821 | -0.084 | 29.769

## 106. Re 10M Mach 0.00 (2)
BIGFOIL.COM POLAR EXPORT
NACA65-718 a=0.0
NACA65-718 a=0.0 |  |  |  | Cl Max: | 1.643 | at alpha= | 19 | deg
XFOIL ncrit=9 |  |  |  | L/D Max: | 188.175 | at alpha= | 4.5 | deg
Re: | 10000000 |  |  | Cd Min: | 0.07347 | at alpha= | 20 | deg
Mach: | 0 |  |  | Cl=0 at alpha= | -3.6845 | deg
|  |  |  | @ Cl=0.1, Cd= | 0.0058273
|  |  |  | @ Cl=0.4, Cd= | 0.0054139
|  |  |  | @ Cl=0.6, Cd= | 0.0040394
alpha (deg) | Cl | Cd | Cm | Cl/Cd
-20 | -1.3349 | 0.03606 | -0.0895 | -37.0189
-19.5 | -1.3183 | 0.0335 | -0.0889 | -39.3522
-19 | -1.3312 | 0.02888 | -0.0867 | -46.0942
-18.5 | -1.3014 | 0.02767 | -0.0856 | -47.0329
-18 | -1.2964 | 0.02476 | -0.0828 | -52.3586
-17.5 | -1.2836 | 0.02252 | -0.0798 | -56.9982
-16.5 | -1.2288 | 0.02024 | -0.0751 | -60.7115
-16 | -1.2098 | 0.01855 | -0.0713 | -65.2183
-15.5 | -1.1859 | 0.01721 | -0.0677 | -68.9076
-15 | -1.1602 | 0.01606 | -0.0638 | -72.2416
-14.5 | -1.133 | 0.01518 | -0.0596 | -74.6377
-14 | -1.0951 | 0.01428 | -0.0573 | -76.6877
-13.5 | -1.0524 | 0.01353 | -0.0557 | -77.7827
-13 | -1.0077 | 0.01279 | -0.0543 | -78.7881
-12.5 | -0.9616 | 0.01208 | -0.0532 | -79.6026
-12 | -0.9128 | 0.01153 | -0.0524 | -79.1674
-11.5 | -0.8635 | 0.01095 | -0.0517 | -78.8584
-11 | -0.8131 | 0.01043 | -0.0511 | -77.9578
-10.5 | -0.7618 | 0.00992 | -0.0507 | -76.7944
-10 | -0.7096 | 0.00946 | -0.0504 | -75.0106
-9.5 | -0.6566 | 0.00904 | -0.0502 | -72.6327
-9 | -0.6026 | 0.00868 | -0.0503 | -69.424
-8 | -0.4928 | 0.00801 | -0.0506 | -61.5231
-7.5 | -0.4379 | 0.00766 | -0.0507 | -57.1671
-7 | -0.3849 | 0.00709 | -0.0506 | -54.2877
-6.5 | -0.3281 | 0.00684 | -0.0511 | -47.9678
-6 | -0.2704 | 0.00667 | -0.0517 | -40.5397
-5.5 | -0.2126 | 0.00649 | -0.0524 | -32.7581
-5 | -0.1541 | 0.00634 | -0.0532 | -24.306
-4.5 | -0.0955 | 0.00621 | -0.0541 | -15.3784
-4 | -0.0371 | 0.00607 | -0.0549 | -6.112
-3.5 | 0.0217 | 0.00595 | -0.0558 | 3.6471
-3 | 0.0809 | 0.00585 | -0.0568 | 13.8291
-2.5 | 0.1398 | 0.00578 | -0.0577 | 24.1869
-2 | 0.1989 | 0.00567 | -0.0587 | 35.0794
-1 | 0.3173 | 0.00555 | -0.0608 | 57.1712
-0.5 | 0.3765 | 0.00547 | -0.0619 | 68.83
0 | 0.4351 | 0.00533 | -0.0629 | 81.6323
0.5 | 0.4862 | 0.0042 | -0.0632 | 115.7619
1 | 0.5447 | 0.00403 | -0.0642 | 135.1613
1.5 | 0.6035 | 0.00404 | -0.0654 | 149.3812
2 | 0.6627 | 0.00409 | -0.0665 | 162.0293
2.5 | 0.7215 | 0.00418 | -0.0677 | 172.6077
3 | 0.7799 | 0.00432 | -0.0688 | 180.5324
3.5 | 0.8371 | 0.00451 | -0.0697 | 185.6098
4.5 | 0.9484 | 0.00504 | -0.071 | 188.1746
5.5 | 1.0542 | 0.00576 | -0.0715 | 183.0208
6 | 1.1041 | 0.00621 | -0.0712 | 177.7939
6.5 | 1.1489 | 0.0068 | -0.0701 | 168.9559
7 | 1.1871 | 0.00751 | -0.0678 | 158.0692
7.5 | 1.2199 | 0.00823 | -0.0645 | 148.226
8 | 1.2331 | 0.00892 | -0.0573 | 138.2399
8.5 | 1.2461 | 0.00998 | -0.0509 | 124.8597
9 | 1.2681 | 0.01101 | -0.0465 | 115.1771
9.5 | 1.2799 | 0.01258 | -0.0411 | 101.7409
10 | 1.2934 | 0.01424 | -0.0364 | 90.8287
10.5 | 1.3051 | 0.01606 | -0.0317 | 81.264
11 | 1.3576 | 0.01845 | -0.0367 | 73.5827
11.5 | 1.3872 | 0.0207 | -0.0363 | 67.0145
12 | 1.4129 | 0.02274 | -0.0349 | 62.1328
12.5 | 1.4379 | 0.02488 | -0.0336 | 57.7934
13 | 1.4615 | 0.02717 | -0.0323 | 53.7909
13.5 | 1.487 | 0.0294 | -0.0313 | 50.5782
14 | 1.5075 | 0.03198 | -0.03 | 47.1388
14.5 | 1.5303 | 0.03445 | -0.029 | 44.4209
15 | 1.5505 | 0.03713 | -0.0278 | 41.7587
15.5 | 1.5684 | 0.04006 | -0.0267 | 39.1513
16 | 1.5859 | 0.04309 | -0.0257 | 36.8044
16.5 | 1.5993 | 0.04643 | -0.0246 | 34.4454
17 | 1.6125 | 0.04988 | -0.0236 | 32.3276
17.5 | 1.6269 | 0.05314 | -0.0227 | 30.6154
18 | 1.637 | 0.05681 | -0.0216 | 28.8153
18.5 | 1.6427 | 0.06091 | -0.0205 | 26.9693
19 | 1.643 | 0.06515 | -0.0188 | 25.2187
19.5 | 1.6364 | 0.06897 | -0.0153 | 23.7263
20 | 1.6405 | 0.07347 | -0.0149 | 22.3288

## 107. Re 10M Mach 0.10 (1)
BIGFOIL.COM POLAR EXPORT
NACA65-718 a=0.0
NACA65-718 a=0.0 |  |  |  | Cl Max: | 1.73 | at alpha= | 13.5 | deg
JavaFoil+Calcfoil stall+Eppler ext transition |  |  |  | L/D Max: | 127.077 | at alpha= | 5.5 | deg
Re: | 10000000 |  |  | Cd Min: | 0.00502 | at alpha= | 0 | deg
Mach: | 0.1 |  |  | Cl=0 at alpha= | -3.5161 | deg
|  |  |  | @ Cl=0.1, Cd= | 0.0064574
|  |  |  | @ Cl=0.4, Cd= | 0.0059116
|  |  |  | @ Cl=0.6, Cd= | 0.0058143
alpha (deg) | Cl | Cd | Cm | Cl/Cd
-15 | -0.586 | 0.10256 | -0.016 | -5.717
-14.5 | -0.596 | 0.09721 | -0.017 | -6.129
-14 | -0.604 | 0.09021 | -0.018 | -6.69
-13.5 | -0.608 | 0.08478 | -0.018 | -7.169
-13 | -0.608 | 0.08167 | -0.019 | -7.447
-12.5 | -0.608 | 0.07451 | -0.02 | -8.157
-12 | -0.603 | 0.06961 | -0.021 | -8.657
-11.5 | -0.594 | 0.06442 | -0.022 | -9.225
-11 | -0.584 | 0.05841 | -0.024 | -9.991
-10.5 | -0.569 | 0.05274 | -0.025 | -10.789
-10 | -0.652 | 0.00994 | -0.038 | -65.612
-9.5 | -0.624 | 0.00988 | -0.039 | -63.146
-9 | -0.594 | 0.00902 | -0.041 | -65.864
-8.5 | -0.554 | 0.00863 | -0.041 | -64.152
-8 | -0.509 | 0.00832 | -0.042 | -61.186
-7.5 | -0.461 | 0.00805 | -0.043 | -57.281
-7 | -0.41 | 0.00744 | -0.044 | -55.087
-6.5 | -0.356 | 0.00719 | -0.045 | -49.52
-6 | -0.3 | 0.00704 | -0.046 | -42.562
-5.5 | -0.242 | 0.00692 | -0.047 | -34.926
-5 | -0.182 | 0.00684 | -0.047 | -26.642
-4.5 | -0.121 | 0.00675 | -0.048 | -17.962
-4 | -0.06 | 0.00661 | -0.049 | -9.036
-3.5 | 0.002 | 0.00657 | -0.05 | 0.349
-3 | 0.065 | 0.00648 | -0.051 | 9.966
-2.5 | 0.127 | 0.00644 | -0.052 | 19.724
-2 | 0.19 | 0.00636 | -0.053 | 29.829
-1.5 | 0.253 | 0.00632 | -0.054 | 40.054
-1 | 0.316 | 0.0064 | -0.055 | 49.362
-0.5 | 0.378 | 0.00639 | -0.055 | 59.193
0 | 0.441 | 0.00502 | -0.056 | 87.844
0.5 | 0.504 | 0.00529 | -0.057 | 95.244
1 | 0.566 | 0.00562 | -0.058 | 100.673
1.5 | 0.629 | 0.00598 | -0.059 | 105.174
2 | 0.684 | 0.00562 | -0.06 | 121.769
2.5 | 0.744 | 0.00637 | -0.061 | 116.785
3 | 0.803 | 0.00666 | -0.061 | 120.545
3.5 | 0.862 | 0.007 | -0.062 | 123.068
4 | 0.921 | 0.00736 | -0.063 | 125.083
4.5 | 0.979 | 0.00777 | -0.064 | 125.986
5 | 1.037 | 0.00817 | -0.065 | 126.879
5.5 | 1.094 | 0.00861 | -0.065 | 127.077
6 | 1.151 | 0.00912 | -0.066 | 126.217
6.5 | 1.207 | 0.00969 | -0.067 | 124.513
7 | 1.262 | 0.01033 | -0.068 | 122.22
7.5 | 1.315 | 0.01097 | -0.068 | 119.956
8 | 1.366 | 0.01167 | -0.069 | 117.127
8.5 | 1.415 | 0.01245 | -0.07 | 113.666
9 | 1.461 | 0.01363 | -0.071 | 107.131
9.5 | 1.502 | 0.01586 | -0.071 | 94.712
10 | 1.543 | 0.01693 | -0.072 | 91.164
10.5 | 1.582 | 0.01784 | -0.073 | 88.697
11 | 1.618 | 0.01883 | -0.074 | 85.943
11.5 | 1.651 | 0.01986 | -0.074 | 83.169
12 | 1.678 | 0.02098 | -0.075 | 79.982
12.5 | 1.7 | 0.02219 | -0.076 | 76.62
13 | 1.717 | 0.02345 | -0.076 | 73.227
13.5 | 1.73 | 0.02479 | -0.077 | 69.773
14 | 1.73 | 0.02613 | -0.078 | 66.211
14.5 | 1.72 | 0.02779 | -0.079 | 61.901
15 | 1.704 | 0.02928 | -0.079 | 58.214
15.5 | 1.682 | 0.03109 | -0.08 | 54.082
16 | 1.653 | 0.03307 | -0.081 | 49.974
16.5 | 1.618 | 0.03541 | -0.081 | 45.681
17 | 1.577 | 0.03782 | -0.082 | 41.705
17.5 | 1.533 | 0.0403 | -0.082 | 38.033
18 | 1.484 | 0.04323 | -0.083 | 34.337
18.5 | 1.433 | 0.04638 | -0.083 | 30.894

## 108. Re 10M Mach 0.10 (2)
BIGFOIL.COM POLAR EXPORT
NACA65-718 a=0.0
NACA65-718 a=0.0 |  |  |  | Cl Max: | 1.636 | at alpha= | 20 | deg
XFOIL ncrit=9 |  |  |  | L/D Max: | 188.676 | at alpha= | 4.5 | deg
Re: | 10000000 |  |  | Cd Min: | 0.07594 | at alpha= | 20 | deg
Mach: | 0.1 |  |  | Cl=0 at alpha= | -3.6875 | deg
|  |  |  | @ Cl=0.1, Cd= | 0.0058315
|  |  |  | @ Cl=0.4, Cd= | 0.0054308
|  |  |  | @ Cl=0.6, Cd= | 0.0040487
alpha (deg) | Cl | Cd | Cm | Cl/Cd
-19.5 | -1.2726 | 0.03898 | -0.0927 | -32.6475
-19 | -1.3036 | 0.03243 | -0.0915 | -40.1973
-18.5 | -1.2737 | 0.03105 | -0.0906 | -41.0209
-18 | -1.2791 | 0.02717 | -0.0879 | -47.0777
-17.5 | -1.2725 | 0.02435 | -0.0848 | -52.2587
-17 | -1.2514 | 0.02266 | -0.0822 | -55.2251
-16.5 | -1.2209 | 0.02167 | -0.0799 | -56.3406
-16 | -1.2038 | 0.01979 | -0.0761 | -60.8287
-15.5 | -1.1804 | 0.01837 | -0.0725 | -64.2569
-15 | -1.1553 | 0.01708 | -0.0685 | -67.6405
-14.5 | -1.1298 | 0.01595 | -0.0641 | -70.8339
-14 | -1.0983 | 0.01493 | -0.0605 | -73.5633
-13.5 | -1.0568 | 0.01405 | -0.0585 | -75.2171
-13 | -1.0128 | 0.0132 | -0.0568 | -76.7273
-12.5 | -0.967 | 0.0124 | -0.0553 | -77.9839
-12 | -0.9182 | 0.0118 | -0.0543 | -77.8136
-11.5 | -0.8688 | 0.01117 | -0.0534 | -77.7798
-11 | -0.8182 | 0.01061 | -0.0527 | -77.1159
-10.5 | -0.7666 | 0.01008 | -0.0521 | -76.0516
-10 | -0.714 | 0.00959 | -0.0517 | -74.4526
-9.5 | -0.6608 | 0.00915 | -0.0514 | -72.2186
-9 | -0.6064 | 0.00876 | -0.0513 | -69.2237
-8.5 | -0.5514 | 0.00839 | -0.0513 | -65.7211
-8 | -0.4956 | 0.00809 | -0.0514 | -61.2608
-7.5 | -0.4405 | 0.00771 | -0.0514 | -57.1336
-7 | -0.3865 | 0.00719 | -0.0513 | -53.7552
-6.5 | -0.3302 | 0.00686 | -0.0516 | -48.1341
-6 | -0.272 | 0.0067 | -0.0523 | -40.597
-5.5 | -0.2138 | 0.00651 | -0.0529 | -32.8418
-5 | -0.1549 | 0.00635 | -0.0537 | -24.3937
-4.5 | -0.0958 | 0.00623 | -0.0545 | -15.3772
-4 | -0.037 | 0.00609 | -0.0553 | -6.0755
-3.5 | 0.0222 | 0.00596 | -0.0562 | 3.7248
-3 | 0.0817 | 0.00585 | -0.0572 | 13.9658
-2.5 | 0.141 | 0.00579 | -0.0581 | 24.3523
-2 | 0.2005 | 0.00568 | -0.0591 | 35.2993
-1.5 | 0.2602 | 0.0056 | -0.0602 | 46.4643
-1 | 0.3196 | 0.00556 | -0.0612 | 57.482
-0.5 | 0.3793 | 0.00548 | -0.0623 | 69.2153
0 | 0.4382 | 0.00534 | -0.0634 | 82.0599
0.5 | 0.4897 | 0.00421 | -0.0636 | 116.3183
1 | 0.5485 | 0.00404 | -0.0646 | 135.7673
1.5 | 0.6077 | 0.00405 | -0.0658 | 150.0494
2 | 0.6672 | 0.00411 | -0.0669 | 162.3358
2.5 | 0.7264 | 0.00419 | -0.0681 | 173.3652
3 | 0.7852 | 0.00433 | -0.0692 | 181.3395
3.5 | 0.8427 | 0.00452 | -0.0701 | 186.4381
4 | 0.8995 | 0.00477 | -0.0708 | 188.5744
4.5 | 0.9547 | 0.00506 | -0.0714 | 188.6759
5 | 1.0086 | 0.00541 | -0.0717 | 186.4325
5.5 | 1.061 | 0.00578 | -0.0718 | 183.564
6 | 1.1109 | 0.00624 | -0.0714 | 178.0288
6.5 | 1.1555 | 0.00684 | -0.0702 | 168.9327
7 | 1.1935 | 0.00755 | -0.0677 | 158.0795
7.5 | 1.2239 | 0.00827 | -0.0638 | 147.9927
8 | 1.2344 | 0.00903 | -0.0561 | 136.6999
8.5 | 1.2478 | 0.01015 | -0.0499 | 122.936
9 | 1.2691 | 0.01126 | -0.0454 | 112.7087
9.5 | 1.2801 | 0.01292 | -0.0399 | 99.0789
10 | 1.2942 | 0.01462 | -0.0353 | 88.5226
10.5 | 1.3046 | 0.01654 | -0.0304 | 78.8755
11 | 1.3637 | 0.01912 | -0.0369 | 71.3232
11.5 | 1.3878 | 0.02145 | -0.0355 | 64.6993
12 | 1.4134 | 0.02359 | -0.0341 | 59.9152
12.5 | 1.438 | 0.0258 | -0.0327 | 55.7364
13 | 1.4615 | 0.02817 | -0.0314 | 51.8814
13.5 | 1.4876 | 0.03035 | -0.0303 | 49.0148
14 | 1.5077 | 0.03305 | -0.029 | 45.6188
14.5 | 1.5294 | 0.03569 | -0.0278 | 42.8523
15 | 1.5475 | 0.03863 | -0.0266 | 40.0595
15.5 | 1.5651 | 0.04166 | -0.0255 | 37.5684
16 | 1.5831 | 0.04464 | -0.0244 | 35.4637
16.5 | 1.5974 | 0.04795 | -0.0233 | 33.3139
17 | 1.6099 | 0.05155 | -0.0222 | 31.2299
17.5 | 1.6205 | 0.05523 | -0.0212 | 29.3409
18 | 1.6291 | 0.05911 | -0.02 | 27.5605
18.5 | 1.6334 | 0.0633 | -0.0187 | 25.8041
19 | 1.6292 | 0.06724 | -0.0157 | 24.2296
19.5 | 1.6315 | 0.07112 | -0.0138 | 22.9401
20 | 1.636 | 0.07594 | -0.0138 | 21.5433

## 109. Re 10M Mach 0.25 (1)
BIGFOIL.COM POLAR EXPORT
NACA65-718 a=0.0
NACA65-718 a=0.0 |  |  |  | Cl Max: | 1.7 | at alpha= | 13 | deg
JavaFoil+Calcfoil stall+Eppler ext transition |  |  |  | L/D Max: | 124.206 | at alpha= | 5 | deg
Re: | 10000000 |  |  | Cd Min: | 0.00515 | at alpha= | 0 | deg
Mach: | 0.25 |  |  | Cl=0 at alpha= | -3.5159 | deg
|  |  |  | @ Cl=0.1, Cd= | 0.0065228
|  |  |  | @ Cl=0.4, Cd= | 0.0062017
|  |  |  | @ Cl=0.6, Cd= | 0.005708
alpha (deg) | Cl | Cd | Cm | Cl/Cd
-14 | -0.408 | 0.09629 | -0.017 | -4.24
-13.5 | -0.442 | 0.09154 | -0.018 | -4.827
-13 | -0.47 | 0.0875 | -0.018 | -5.371
-12.5 | -0.493 | 0.08205 | -0.019 | -6.005
-12 | -0.51 | 0.07521 | -0.02 | -6.78
-11.5 | -0.521 | 0.0702 | -0.02 | -7.417
-11 | -0.525 | 0.06574 | -0.021 | -7.979
-10.5 | -0.522 | 0.06086 | -0.022 | -8.584
-10 | -0.512 | 0.05829 | -0.022 | -8.783
-9.5 | -0.497 | 0.05409 | -0.024 | -9.195
-9 | -0.576 | 0.00997 | -0.041 | -57.726
-8.5 | -0.547 | 0.00899 | -0.042 | -60.853
-8 | -0.51 | 0.00858 | -0.043 | -59.528
-7.5 | -0.465 | 0.00839 | -0.044 | -55.466
-7 | -0.416 | 0.00802 | -0.045 | -51.833
-6.5 | -0.363 | 0.00736 | -0.046 | -49.267
-6 | -0.306 | 0.0072 | -0.047 | -42.506
-5.5 | -0.247 | 0.00704 | -0.048 | -35.116
-5 | -0.187 | 0.0069 | -0.049 | -27.048
-4.5 | -0.124 | 0.00686 | -0.05 | -18.131
-4 | -0.061 | 0.0067 | -0.051 | -9.14
-3.5 | 0.002 | 0.00666 | -0.051 | 0.353
-3 | 0.066 | 0.00656 | -0.052 | 10.107
-2.5 | 0.13 | 0.00649 | -0.053 | 20.105
-2 | 0.195 | 0.00645 | -0.054 | 30.209
-1.5 | 0.26 | 0.00641 | -0.055 | 40.548
-1 | 0.324 | 0.00643 | -0.056 | 50.419
-0.5 | 0.389 | 0.00642 | -0.057 | 60.531
0 | 0.453 | 0.00515 | -0.058 | 88.006
0.5 | 0.518 | 0.00535 | -0.059 | 96.749
1 | 0.582 | 0.00577 | -0.06 | 100.768
1.5 | 0.643 | 0.00556 | -0.06 | 115.692
2 | 0.701 | 0.00628 | -0.061 | 111.58
2.5 | 0.762 | 0.00657 | -0.062 | 115.877
3 | 0.823 | 0.00689 | -0.063 | 119.402
3.5 | 0.883 | 0.00724 | -0.064 | 121.972
4 | 0.943 | 0.00764 | -0.064 | 123.46
4.5 | 1.003 | 0.00808 | -0.065 | 124.04
5 | 1.062 | 0.00855 | -0.066 | 124.206
5.5 | 1.12 | 0.00904 | -0.067 | 123.932
6 | 1.178 | 0.0096 | -0.068 | 122.756
6.5 | 1.236 | 0.01025 | -0.068 | 120.511
7 | 1.292 | 0.01094 | -0.069 | 118.095
7.5 | 1.346 | 0.01165 | -0.07 | 115.49
8 | 1.397 | 0.01243 | -0.071 | 112.409
8.5 | 1.446 | 0.01335 | -0.072 | 108.315
9 | 1.49 | 0.01465 | -0.072 | 101.736
9.5 | 1.53 | 0.01726 | -0.073 | 88.635
10 | 1.57 | 0.01826 | -0.074 | 85.94
10.5 | 1.605 | 0.0193 | -0.075 | 83.18
11 | 1.637 | 0.02044 | -0.075 | 80.088
11.5 | 1.665 | 0.02173 | -0.076 | 76.61
12 | 1.683 | 0.02297 | -0.077 | 73.28
12.5 | 1.695 | 0.02444 | -0.078 | 69.371
13 | 1.7 | 0.02594 | -0.078 | 65.544
13.5 | 1.697 | 0.0276 | -0.079 | 61.489
14 | 1.677 | 0.02923 | -0.08 | 57.35
14.5 | 1.641 | 0.0311 | -0.08 | 52.752
15 | 1.593 | 0.03353 | -0.081 | 47.502
15.5 | 1.534 | 0.03603 | -0.082 | 42.569
16 | 1.464 | 0.03909 | -0.082 | 37.446
16.5 | 1.384 | 0.04229 | -0.083 | 32.717
17 | 1.295 | 0.04579 | -0.083 | 28.279
17.5 | 1.197 | 0.05072 | -0.083 | 23.601
18 | 1.089 | 0.05844 | -0.083 | 18.641

## 110. Re 10M Mach 0.25 (2)
BIGFOIL.COM POLAR EXPORT
NACA65-718 a=0.0
NACA65-718 a=0.0 |  |  |  | Cl Max: | 1.5949 | at alpha= | 19.5 | deg
XFOIL ncrit=9 |  |  |  | L/D Max: | 191.893 | at alpha= | 4 | deg
Re: | 10000000 |  |  | Cd Min: | 0.17291 | at alpha= | -19 | deg
Mach: | 0.25 |  |  | Cl=0 at alpha= | -3.7033 | deg
|  |  |  | @ Cl=0.1, Cd= | 0.0058891
|  |  |  | @ Cl=0.4, Cd= | 0.0055113
|  |  |  | @ Cl=0.6, Cd= | 0.0041
alpha (deg) | Cl | Cd | Cm | Cl/Cd
-19 | -0.4994 | 0.17291 | -0.0197 | -2.8882
-18.5 | -0.4943 | 0.16359 | -0.0254 | -3.0216
-18 | -0.4851 | 0.15537 | -0.0305 | -3.1222
-17.5 | -0.4859 | 0.145 | -0.0367 | -3.351
-17 | -0.4865 | 0.13493 | -0.0429 | -3.6056
-16.5 | -0.5011 | 0.12234 | -0.0505 | -4.096
-16 | -0.5398 | 0.10565 | -0.0609 | -5.1093
-15.5 | -0.9224 | 0.04206 | -0.1012 | -21.9306
-15 | -0.9767 | 0.03407 | -0.0988 | -28.6674
-14.5 | -1.0381 | 0.02609 | -0.0921 | -39.7892
-14 | -1.0502 | 0.02203 | -0.0854 | -47.6714
-13.5 | -1.0374 | 0.01985 | -0.0793 | -52.262
-13 | -1.0222 | 0.01737 | -0.073 | -58.8486
-12.5 | -0.9884 | 0.01522 | -0.0692 | -64.9409
-12 | -0.9429 | 0.01398 | -0.0665 | -67.4464
-11.5 | -0.8948 | 0.01285 | -0.0642 | -69.6342
-11 | -0.8443 | 0.01191 | -0.0623 | -70.89
-10.5 | -0.7918 | 0.01109 | -0.0607 | -71.3977
-10 | -0.7379 | 0.01042 | -0.0593 | -70.8157
-9.5 | -0.6829 | 0.00982 | -0.0581 | -69.5418
-9 | -0.6267 | 0.0093 | -0.0573 | -67.3871
-8.5 | -0.5701 | 0.00882 | -0.0566 | -64.6372
-8 | -0.5126 | 0.00842 | -0.0561 | -60.8789
-7.5 | -0.4542 | 0.00805 | -0.0558 | -56.4224
-7 | -0.3961 | 0.00765 | -0.0556 | -51.7778
-6.5 | -0.3406 | 0.00708 | -0.055 | -48.1073
-6 | -0.2809 | 0.00682 | -0.0553 | -41.1877
-5.5 | -0.22 | 0.00661 | -0.0557 | -33.2829
-5 | -0.159 | 0.00643 | -0.0563 | -24.7278
-4.5 | -0.0977 | 0.0063 | -0.057 | -15.5079
-4 | -0.0365 | 0.00617 | -0.0577 | -5.9157
-3.5 | 0.025 | 0.00601 | -0.0585 | 4.1597
-3 | 0.0866 | 0.0059 | -0.0594 | 14.678
-2.5 | 0.148 | 0.00585 | -0.0604 | 25.2991
-2 | 0.2097 | 0.00572 | -0.0613 | 36.6608
-1.5 | 0.2714 | 0.00564 | -0.0624 | 48.1206
-1 | 0.3329 | 0.00561 | -0.0635 | 59.3405
-0.5 | 0.3947 | 0.00552 | -0.0646 | 71.5036
0 | 0.4557 | 0.00542 | -0.0656 | 84.0775
0.5 | 0.5088 | 0.00428 | -0.0658 | 118.8785
1 | 0.5693 | 0.0041 | -0.0668 | 138.8537
1.5 | 0.6307 | 0.0041 | -0.068 | 153.8293
2 | 0.6922 | 0.00418 | -0.0692 | 165.5981
2.5 | 0.7537 | 0.00426 | -0.0703 | 176.9249
3 | 0.8144 | 0.0044 | -0.0714 | 185.0909
3.5 | 0.874 | 0.00461 | -0.0722 | 189.5879
4 | 0.9326 | 0.00486 | -0.0729 | 191.893
4.5 | 0.9889 | 0.0052 | -0.0732 | 190.1731
5 | 1.0444 | 0.00555 | -0.0733 | 188.1802
5.5 | 1.0984 | 0.00592 | -0.0732 | 185.5405
6 | 1.148 | 0.00642 | -0.0722 | 178.8162
6.5 | 1.1907 | 0.00705 | -0.07 | 168.8936
7 | 1.2256 | 0.00775 | -0.0664 | 158.1419
7.5 | 1.2289 | 0.00869 | -0.057 | 141.4154
8 | 1.2446 | 0.00982 | -0.0507 | 126.7413
8.5 | 1.257 | 0.01132 | -0.0446 | 111.0424
9 | 1.2759 | 0.01282 | -0.0398 | 99.5242
9.5 | 1.2836 | 0.01496 | -0.0341 | 85.8021
10 | 1.2968 | 0.01701 | -0.0295 | 76.2375
10.5 | 1.3022 | 0.01925 | -0.0239 | 67.6468
11 | 1.3529 | 0.02284 | -0.0297 | 59.2338
11.5 | 1.3902 | 0.0258 | -0.0314 | 53.8837
12 | 1.4135 | 0.02837 | -0.0296 | 49.8238
12.5 | 1.4365 | 0.03101 | -0.0279 | 46.3238
13 | 1.4576 | 0.03385 | -0.0263 | 43.0606
13.5 | 1.4806 | 0.03663 | -0.0249 | 40.4204
14 | 1.499 | 0.03976 | -0.0232 | 37.7012
14.5 | 1.5188 | 0.04285 | -0.0218 | 35.4446
15 | 1.5359 | 0.04617 | -0.0204 | 33.2662
15.5 | 1.5522 | 0.04962 | -0.019 | 31.2817
16 | 1.5644 | 0.05346 | -0.0176 | 29.263
16.5 | 1.5731 | 0.05756 | -0.0161 | 27.3297
17 | 1.5831 | 0.06159 | -0.0147 | 25.7038
17.5 | 1.5859 | 0.06592 | -0.0127 | 24.0579
18 | 1.5804 | 0.06999 | -0.0091 | 22.5804
18.5 | 1.5834 | 0.07495 | -0.0083 | 21.1261
19 | 1.5893 | 0.08015 | -0.0084 | 19.8291
19.5 | 1.5949 | 0.08572 | -0.0092 | 18.6059
20 | 1.5935 | 0.09236 | -0.0106 | 17.2531

## 111. Re 10M Mach 0.50 (1)
BIGFOIL.COM POLAR EXPORT
NACA65-718 a=0.0
NACA65-718 a=0.0 |  |  |  | Cl Max: | 1.605 | at alpha= | 9.5 | deg
JavaFoil+Calcfoil stall+Eppler ext transition |  |  |  | L/D Max: | 113.165 | at alpha= | 3.5 | deg
Re: | 10000000 |  |  | Cd Min: | 0.00591 | at alpha= | 0.5 | deg
Mach: | 0.5 |  |  | Cl=0 at alpha= | -3.5211 | deg
|  |  |  | @ Cl=0.1, Cd= | 0.0069127
|  |  |  | @ Cl=0.4, Cd= | 0.0067401
|  |  |  | @ Cl=0.6, Cd= | 0.0060939
alpha (deg) | Cl | Cd | Cm | Cl/Cd
-20 | -0.946 | 0.15401 | -0.017 | -6.143
-19.5 | -0.918 | 0.14429 | -0.018 | -6.364
-19 | -0.888 | 0.1383 | -0.018 | -6.424
-18.5 | -0.858 | 0.13503 | -0.018 | -6.357
-18 | -0.83 | 0.12863 | -0.018 | -6.451
-17.5 | -0.801 | 0.12164 | -0.018 | -6.589
-17 | -0.773 | 0.11443 | -0.019 | -6.759
-16.5 | -0.744 | 0.12163 | -0.019 | -6.121
-16 | -0.715 | 0.11505 | -0.019 | -6.218
-15.5 | -0.687 | 0.10745 | -0.019 | -6.397
-15 | -0.66 | 0.09854 | -0.02 | -6.694
-14.5 | -0.632 | 0.0917 | -0.021 | -6.893
-14 | -0.605 | 0.0862 | -0.022 | -7.013
-13.5 | -0.58 | 0.07651 | -0.024 | -7.584
-13 | -0.543 | 0.09391 | -0.02 | -5.784
-12.5 | -0.515 | 0.08656 | -0.021 | -5.944
-12 | -0.486 | 0.07716 | -0.021 | -6.303
-11.5 | -0.458 | 0.0715 | -0.022 | -6.409
-11 | -0.43 | 0.066 | -0.024 | -6.522
-10.5 | -0.403 | 0.06002 | -0.025 | -6.718
-10 | -0.378 | 0.05275 | -0.028 | -7.165
-9.5 | -0.343 | 0.05998 | -0.023 | -5.721
-9 | -0.314 | 0.06134 | -0.022 | -5.113
-8.5 | -0.285 | 0.05506 | -0.023 | -5.181
-8 | -0.256 | 0.05793 | -0.023 | -4.426
-7.5 | -0.228 | 0.04919 | -0.025 | -4.641
-7 | -0.289 | 0.04608 | -0.026 | -6.283
-6.5 | -0.294 | 0.04145 | -0.028 | -7.104
-6 | -0.323 | 0.00854 | -0.052 | -37.851
-5.5 | -0.268 | 0.00767 | -0.053 | -34.936
-5 | -0.205 | 0.00743 | -0.054 | -27.599
-4.5 | -0.138 | 0.00728 | -0.055 | -18.884
-4 | -0.068 | 0.00715 | -0.056 | -9.506
-3.5 | 0.003 | 0.00703 | -0.057 | 0.372
-3 | 0.074 | 0.00692 | -0.058 | 10.676
-2.5 | 0.145 | 0.0069 | -0.06 | 21.077
-2 | 0.217 | 0.00683 | -0.061 | 31.809
-1.5 | 0.291 | 0.00684 | -0.062 | 42.494
-1 | 0.363 | 0.00692 | -0.063 | 52.389
-0.5 | 0.435 | 0.00657 | -0.063 | 66.188
0 | 0.503 | 0.00693 | -0.064 | 72.614
0.5 | 0.573 | 0.00591 | -0.065 | 96.89
1 | 0.642 | 0.00638 | -0.066 | 100.629
1.5 | 0.711 | 0.0068 | -0.067 | 104.576
2 | 0.774 | 0.00718 | -0.068 | 107.765
2.5 | 0.841 | 0.00761 | -0.069 | 110.528
3 | 0.908 | 0.00808 | -0.069 | 112.305
3.5 | 0.974 | 0.00861 | -0.07 | 113.165
4 | 1.04 | 0.00921 | -0.071 | 112.841
4.5 | 1.105 | 0.00985 | -0.072 | 112.198
5 | 1.169 | 0.01056 | -0.073 | 110.75
5.5 | 1.233 | 0.01133 | -0.074 | 108.856
6 | 1.295 | 0.0122 | -0.075 | 106.226
6.5 | 1.357 | 0.01319 | -0.076 | 102.894
7 | 1.417 | 0.01425 | -0.076 | 99.497
7.5 | 1.471 | 0.01543 | -0.077 | 95.373
8 | 1.52 | 0.01676 | -0.078 | 90.683
8.5 | 1.56 | 0.01884 | -0.079 | 82.804
9 | 1.588 | 0.02273 | -0.08 | 69.84
9.5 | 1.605 | 0.02451 | -0.08 | 65.499
10 | 1.602 | 0.02653 | -0.081 | 60.409
10.5 | 1.565 | 0.029 | -0.082 | 53.963
11 | 1.447 | 0.03199 | -0.083 | 45.221
11.5 | 0.98 | 0.03608 | -0.083 | 27.147
12 | 1.009 | 0.03737 | -0.084 | 27.017
12.5 | 1.037 | 0.04178 | -0.085 | 24.818
13 | 1.066 | 0.04331 | -0.085 | 24.622
13.5 | 1.092 | 0.04891 | -0.086 | 22.324
14 | 1.114 | 0.05636 | -0.086 | 19.773
14.5 | 1.147 | 0.0555 | -0.087 | 20.667

## 112. Re 10M Mach 0.50 (2)
BIGFOIL.COM POLAR EXPORT
NACA65-718 a=0.0
NACA65-718 a=0.0 |  |  |  | Cl Max: | 1.4661 | at alpha= | 17 | deg
XFOIL ncrit=9 |  |  |  | L/D Max: | 199.921 | at alpha= | 3.5 | deg
Re: | 10000000 |  |  | Cd Min: | 0.17265 | at alpha= | 20 | deg
Mach: | 0.5 |  |  | Cl=0 at alpha= | -3.7782 | deg
|  |  |  | @ Cl=0.1, Cd= | 0.0062151
|  |  |  | @ Cl=0.4, Cd= | 0.0057978
|  |  |  | @ Cl=0.6, Cd= | 0.0055066
alpha (deg) | Cl | Cd | Cm | Cl/Cd
-13 | -0.2655 | 0.10683 | -0.0741 | -2.4853
-12.5 | -0.2683 | 0.09681 | -0.0804 | -2.7714
-12 | -0.27 | 0.08753 | -0.0863 | -3.0847
-11.5 | -0.2798 | 0.07737 | -0.093 | -3.6164
-11 | -0.301 | 0.06515 | -0.1022 | -4.6201
-10.5 | -0.3254 | 0.05372 | -0.1117 | -6.0573
-10 | -0.3703 | 0.04464 | -0.1154 | -8.2953
-9.5 | -0.4118 | 0.03816 | -0.1133 | -10.7914
-9 | -0.4531 | 0.03319 | -0.1055 | -13.6517
-8.5 | -0.486 | 0.02712 | -0.0968 | -17.9204
-8 | -0.5085 | 0.01893 | -0.0888 | -26.8621
-7.5 | -0.4997 | 0.01088 | -0.0827 | -45.9283
-7 | -0.441 | 0.00927 | -0.0783 | -47.5728
-6.5 | -0.3758 | 0.00849 | -0.0751 | -44.2638
-6 | -0.3093 | 0.00789 | -0.0727 | -39.2015
-5.5 | -0.242 | 0.00741 | -0.0709 | -32.6586
-5 | -0.1749 | 0.00693 | -0.0696 | -25.2381
-4.5 | -0.1031 | 0.0067 | -0.0693 | -15.3881
-4 | -0.0315 | 0.00652 | -0.0693 | -4.8313
-3.5 | 0.0395 | 0.00636 | -0.0696 | 6.2107
-3 | 0.1105 | 0.00619 | -0.07 | 17.8514
-2.5 | 0.1819 | 0.00606 | -0.0707 | 30.0165
-2 | 0.2528 | 0.00598 | -0.0716 | 42.2742
-1.5 | 0.3235 | 0.00588 | -0.0725 | 55.017
-1 | 0.3948 | 0.0058 | -0.0736 | 68.069
-0.5 | 0.4654 | 0.00577 | -0.0747 | 80.6586
0 | 0.5364 | 0.00571 | -0.0759 | 93.9405
0.5 | 0.6052 | 0.00549 | -0.0768 | 110.2368
1 | 0.6643 | 0.00438 | -0.0766 | 151.6667
1.5 | 0.7354 | 0.00439 | -0.0778 | 167.5171
2 | 0.8065 | 0.00449 | -0.079 | 179.6214
2.5 | 0.8765 | 0.00464 | -0.0799 | 188.9009
3.5 | 1.0136 | 0.00507 | -0.0809 | 199.9211
4.5 | 1.1349 | 0.00589 | -0.0787 | 192.6825
5 | 1.1864 | 0.00642 | -0.0758 | 184.7975
5.5 | 1.215 | 0.00701 | -0.0687 | 173.3238
6 | 1.2395 | 0.00796 | -0.0615 | 155.7161
6.5 | 1.2696 | 0.00908 | -0.0558 | 139.8238
7 | 1.2826 | 0.01096 | -0.0483 | 117.0255
7.5 | 1.2927 | 0.01324 | -0.0412 | 97.636
8 | 1.3084 | 0.01554 | -0.0353 | 84.1956
8.5 | 1.3045 | 0.01882 | -0.0279 | 69.3146
9 | 1.3108 | 0.02196 | -0.0221 | 59.6903
9.5 | 1.3166 | 0.02534 | -0.0168 | 51.9574
10 | 1.3197 | 0.02906 | -0.0117 | 45.4129
10.5 | 1.3354 | 0.03368 | -0.011 | 39.6496
11.5 | 1.3668 | 0.04605 | -0.0141 | 29.6808
12 | 1.3783 | 0.0504 | -0.0113 | 27.3472
12.5 | 1.3946 | 0.05453 | -0.0088 | 25.5749
13 | 1.4086 | 0.05879 | -0.0062 | 23.9599
13.5 | 1.422 | 0.06311 | -0.0035 | 22.5321
14 | 1.427 | 0.06752 | 0.0001 | 21.1345
14.5 | 1.4353 | 0.07216 | 0.0029 | 19.8905
15 | 1.4464 | 0.07749 | 0.0041 | 18.6656
15.5 | 1.4537 | 0.08358 | 0.0044 | 17.3929
16 | 1.4623 | 0.09002 | 0.0041 | 16.2442
16.5 | 1.4653 | 0.09732 | 0.0029 | 15.0565
17 | 1.4661 | 0.10523 | 0.001 | 13.9323
17.5 | 1.4563 | 0.11457 | -0.0021 | 12.711
18 | 1.4424 | 0.12472 | -0.0062 | 11.5651
18.5 | 1.4208 | 0.13612 | -0.0118 | 10.4378
19 | 1.3964 | 0.14813 | -0.0183 | 9.4269
19.5 | 1.3733 | 0.16038 | -0.0256 | 8.5628
20 | 1.352 | 0.17265 | -0.0333 | 7.8309

## 113. Re 12M Mach 0.00 (1)
BIGFOIL.COM POLAR EXPORT
NACA65-718 a=0.0
NACA65-718 a=0.0 |  |  |  | Cl Max: | 1.737 | at alpha= | 14 | deg
JavaFoil+Calcfoil stall+Eppler ext transition |  |  |  | L/D Max: | 127.62 | at alpha= | 5.5 | deg
Re: | 12000000 |  |  | Cd Min: | 0.00521 | at alpha= | 0 | deg
Mach: | 0 |  |  | Cl=0 at alpha= | -3.5164 | deg
|  |  |  | @ Cl=0.1, Cd= | 0.0063019
|  |  |  | @ Cl=0.4, Cd= | 0.0058724
|  |  |  | @ Cl=0.6, Cd= | 0.0058532
alpha (deg) | Cl | Cd | Cm | Cl/Cd
-16 | -0.598 | 0.10961 | -0.016 | -5.453
-15.5 | -0.608 | 0.10399 | -0.017 | -5.844
-15 | -0.615 | 0.10059 | -0.017 | -6.112
-14.5 | -0.621 | 0.0951 | -0.017 | -6.533
-14 | -0.626 | 0.08817 | -0.018 | -7.098
-13.5 | -0.627 | 0.08368 | -0.019 | -7.49
-13 | -0.625 | 0.07991 | -0.019 | -7.815
-12.5 | -0.62 | 0.07541 | -0.02 | -8.217
-12 | -0.615 | 0.06707 | -0.022 | -9.171
-11.5 | -0.607 | 0.06052 | -0.023 | -10.023
-11 | -0.692 | 0.01247 | -0.036 | -55.522
-10.5 | -0.685 | 0.00996 | -0.038 | -68.7
-10 | -0.661 | 0.00844 | -0.039 | -78.319
-9.5 | -0.632 | 0.00919 | -0.04 | -68.814
-9 | -0.595 | 0.0087 | -0.04 | -68.417
-8.5 | -0.554 | 0.00839 | -0.041 | -66.012
-8 | -0.509 | 0.00802 | -0.042 | -63.42
-7.5 | -0.46 | 0.00775 | -0.043 | -59.384
-7 | -0.409 | 0.0076 | -0.044 | -53.746
-6.5 | -0.355 | 0.00702 | -0.045 | -50.54
-6 | -0.299 | 0.00687 | -0.045 | -43.456
-5.5 | -0.241 | 0.00676 | -0.046 | -35.623
-5 | -0.181 | 0.00665 | -0.047 | -27.28
-4.5 | -0.121 | 0.00657 | -0.048 | -18.379
-4 | -0.059 | 0.00649 | -0.049 | -9.151
-3.5 | 0.002 | 0.0064 | -0.05 | 0.356
-3 | 0.064 | 0.00636 | -0.051 | 10.093
-2.5 | 0.126 | 0.00626 | -0.052 | 20.194
-2 | 0.189 | 0.00624 | -0.052 | 30.248
-1.5 | 0.252 | 0.00626 | -0.053 | 40.231
-1 | 0.314 | 0.00625 | -0.054 | 50.263
-0.5 | 0.376 | 0.00628 | -0.055 | 59.983
0 | 0.439 | 0.00521 | -0.056 | 84.247
0.5 | 0.501 | 0.00551 | -0.057 | 90.866
1 | 0.563 | 0.00571 | -0.058 | 98.694
1.5 | 0.625 | 0.00595 | -0.059 | 105.183
2 | 0.681 | 0.00564 | -0.06 | 120.884
2.5 | 0.741 | 0.00639 | -0.06 | 115.898
3 | 0.8 | 0.00666 | -0.061 | 120.016
3.5 | 0.858 | 0.00699 | -0.062 | 122.753
4 | 0.917 | 0.00734 | -0.063 | 124.966
4.5 | 0.975 | 0.00772 | -0.063 | 126.3
5 | 1.033 | 0.00811 | -0.064 | 127.315
5.5 | 1.09 | 0.00854 | -0.065 | 127.62
6 | 1.146 | 0.00906 | -0.066 | 126.554
6.5 | 1.202 | 0.00959 | -0.067 | 125.389
7 | 1.258 | 0.01013 | -0.067 | 124.165
7.5 | 1.311 | 0.01074 | -0.068 | 122.063
8 | 1.362 | 0.01141 | -0.069 | 119.391
8.5 | 1.41 | 0.01227 | -0.07 | 114.973
9 | 1.456 | 0.01326 | -0.07 | 109.811
9.5 | 1.498 | 0.01539 | -0.071 | 97.351
10 | 1.54 | 0.01619 | -0.072 | 95.121
10.5 | 1.58 | 0.01706 | -0.073 | 92.615
11 | 1.617 | 0.01799 | -0.073 | 89.881
11.5 | 1.65 | 0.01895 | -0.074 | 87.055
12 | 1.678 | 0.02 | -0.075 | 83.882
12.5 | 1.701 | 0.0211 | -0.076 | 80.604
13 | 1.72 | 0.02227 | -0.076 | 77.228
13.5 | 1.734 | 0.02351 | -0.077 | 73.776
14 | 1.737 | 0.02485 | -0.078 | 69.902
14.5 | 1.731 | 0.0263 | -0.078 | 65.826
15 | 1.72 | 0.02771 | -0.079 | 62.059
15.5 | 1.701 | 0.02954 | -0.08 | 57.579
16 | 1.677 | 0.03132 | -0.08 | 53.535
16.5 | 1.647 | 0.03339 | -0.081 | 49.321
17 | 1.612 | 0.03556 | -0.082 | 45.343
17.5 | 1.574 | 0.03788 | -0.082 | 41.545
18 | 1.531 | 0.04087 | -0.083 | 37.452
18.5 | 1.485 | 0.04336 | -0.083 | 34.254
19 | 1.437 | 0.04697 | -0.084 | 30.591

## 114. Re 12M Mach 0.00 (2)
BIGFOIL.COM POLAR EXPORT
NACA65-718 a=0.0
NACA65-718 a=0.0 |  |  |  | Cl Max: | 1.6814 | at alpha= | 19.5 | deg
XFOIL ncrit=9 |  |  |  | L/D Max: | 186.715 | at alpha= | 4 | deg
Re: | 12000000 |  |  | Cd Min: | 0.07124 | at alpha= | 20 | deg
Mach: | 0 |  |  | Cl=0 at alpha= | -99 | deg
|  |  |  | @ Cl=0.1, Cd= | 0.005
|  |  |  | @ Cl=0.4, Cd= | 0.005
|  |  |  | @ Cl=0.6, Cd= | 0.0039807
alpha (deg) | Cl | Cd | Cm | Cl/Cd
0.5 | 0.493 | 0.005 | -0.0639 | 98.6
1 | 0.5451 | 0.00399 | -0.0643 | 136.6165
1.5 | 0.604 | 0.00398 | -0.0654 | 151.7588
2 | 0.6632 | 0.00403 | -0.0666 | 164.5658
2.5 | 0.7216 | 0.00414 | -0.0677 | 174.2995
3 | 0.7795 | 0.00429 | -0.0687 | 181.7016
4 | 0.8925 | 0.00478 | -0.0703 | 186.7155
4.5 | 0.9473 | 0.00509 | -0.0709 | 186.11
5 | 1.0008 | 0.00543 | -0.0712 | 184.3094
5.5 | 1.0524 | 0.00584 | -0.0712 | 180.2055
6 | 1.1027 | 0.00625 | -0.071 | 176.432
7 | 1.1857 | 0.00756 | -0.0676 | 156.8386
7.5 | 1.2155 | 0.00833 | -0.0637 | 145.9184
8 | 1.234 | 0.00888 | -0.0574 | 138.964
8.5 | 1.2468 | 0.00993 | -0.051 | 125.5589
9 | 1.2677 | 0.01099 | -0.0465 | 115.3503
9.5 | 1.2813 | 0.01249 | -0.0413 | 102.5861
10 | 1.2977 | 0.01404 | -0.0369 | 92.4288
10.5 | 1.3113 | 0.01583 | -0.0325 | 82.8364
11 | 1.32 | 0.01775 | -0.0275 | 74.3662
11.5 | 1.4086 | 0.02 | -0.0396 | 70.43
12 | 1.4288 | 0.02196 | -0.0369 | 65.0638
12.5 | 1.4565 | 0.02389 | -0.0357 | 60.9669
13 | 1.4811 | 0.02605 | -0.0344 | 56.856
13.5 | 1.5065 | 0.02822 | -0.0332 | 53.3841
14 | 1.5293 | 0.0306 | -0.032 | 49.9771
14.5 | 1.5504 | 0.03318 | -0.0309 | 46.7269
15 | 1.5698 | 0.03596 | -0.0297 | 43.6541
15.5 | 1.5895 | 0.03871 | -0.0287 | 41.0617
16 | 1.6063 | 0.04175 | -0.0276 | 38.4743
16.5 | 1.6229 | 0.04478 | -0.0265 | 36.2416
17 | 1.6382 | 0.04804 | -0.0256 | 34.1007
17.5 | 1.6493 | 0.0517 | -0.0246 | 31.9014
18 | 1.6581 | 0.05553 | -0.0236 | 29.8595
18.5 | 1.6664 | 0.05949 | -0.0227 | 28.0114
19 | 1.6759 | 0.06323 | -0.0218 | 26.5048
19.5 | 1.6814 | 0.06723 | -0.0208 | 25.0097
20 | 1.667 | 0.07124 | -0.0163 | 23.3998

## 115. Re 12M Mach 0.10 (1)
BIGFOIL.COM POLAR EXPORT
NACA65-718 a=0.0
NACA65-718 a=0.0 |  |  |  | Cl Max: | 1.732 | at alpha= | 13.5 | deg
JavaFoil+Calcfoil stall+Eppler ext transition |  |  |  | L/D Max: | 126.976 | at alpha= | 5.5 | deg
Re: | 12000000 |  |  | Cd Min: | 0.00524 | at alpha= | 0 | deg
Mach: | 0.1 |  |  | Cl=0 at alpha= | -3.5161 | deg
|  |  |  | @ Cl=0.1, Cd= | 0.0063318
|  |  |  | @ Cl=0.4, Cd= | 0.0059624
|  |  |  | @ Cl=0.6, Cd= | 0.0058941
alpha (deg) | Cl | Cd | Cm | Cl/Cd
-15.5 | -0.576 | 0.1053 | -0.017 | -5.471
-15 | -0.587 | 0.10234 | -0.017 | -5.732
-14.5 | -0.596 | 0.09621 | -0.017 | -6.197
-14 | -0.604 | 0.08939 | -0.018 | -6.755
-13.5 | -0.608 | 0.08413 | -0.019 | -7.229
-13 | -0.609 | 0.08079 | -0.019 | -7.533
-12.5 | -0.608 | 0.07354 | -0.02 | -8.274
-12 | -0.604 | 0.06842 | -0.021 | -8.824
-11.5 | -0.596 | 0.06296 | -0.023 | -9.463
-11 | -0.588 | 0.05476 | -0.025 | -10.743
-10.5 | -0.676 | 0.01042 | -0.038 | -64.871
-10 | -0.655 | 0.00949 | -0.039 | -69.029
-9.5 | -0.626 | 0.00918 | -0.04 | -68.249
-9 | -0.594 | 0.00871 | -0.041 | -68.225
-8.5 | -0.554 | 0.00841 | -0.041 | -65.81
-8 | -0.509 | 0.00813 | -0.042 | -62.671
-7.5 | -0.461 | 0.00784 | -0.043 | -58.809
-7 | -0.41 | 0.00726 | -0.044 | -56.465
-6.5 | -0.356 | 0.00704 | -0.045 | -50.54
-6 | -0.3 | 0.0069 | -0.046 | -43.425
-5.5 | -0.242 | 0.00673 | -0.047 | -35.913
-5 | -0.182 | 0.00671 | -0.047 | -27.16
-4.5 | -0.121 | 0.00656 | -0.048 | -18.47
-4 | -0.06 | 0.00652 | -0.049 | -9.161
-3.5 | 0.002 | 0.00639 | -0.05 | 0.358
-3 | 0.065 | 0.00636 | -0.051 | 10.156
-2.5 | 0.127 | 0.00631 | -0.052 | 20.116
-2 | 0.19 | 0.00629 | -0.053 | 30.126
-1.5 | 0.253 | 0.00627 | -0.054 | 40.344
-1 | 0.316 | 0.00628 | -0.055 | 50.239
-0.5 | 0.378 | 0.00635 | -0.055 | 59.557
0 | 0.441 | 0.00524 | -0.056 | 84.126
0.5 | 0.504 | 0.00555 | -0.057 | 90.807
1 | 0.566 | 0.00577 | -0.058 | 98.119
1.5 | 0.629 | 0.006 | -0.059 | 104.796
2 | 0.684 | 0.00565 | -0.06 | 121.086
2.5 | 0.744 | 0.00642 | -0.061 | 115.886
3 | 0.803 | 0.00671 | -0.061 | 119.635
3.5 | 0.862 | 0.00704 | -0.062 | 122.493
4 | 0.921 | 0.00739 | -0.063 | 124.643
4.5 | 0.979 | 0.00779 | -0.064 | 125.763
5 | 1.037 | 0.00818 | -0.065 | 126.753
5.5 | 1.095 | 0.00862 | -0.065 | 126.976
6 | 1.151 | 0.00915 | -0.066 | 125.866
6.5 | 1.208 | 0.00969 | -0.067 | 124.669
7 | 1.263 | 0.01024 | -0.068 | 123.379
7.5 | 1.316 | 0.01088 | -0.068 | 121.025
8 | 1.367 | 0.01156 | -0.069 | 118.301
8.5 | 1.416 | 0.01245 | -0.07 | 113.729
9 | 1.462 | 0.01343 | -0.071 | 108.869
9.5 | 1.503 | 0.0156 | -0.071 | 96.404
10 | 1.545 | 0.01643 | -0.072 | 94.039
10.5 | 1.584 | 0.01729 | -0.073 | 91.638
11 | 1.62 | 0.01824 | -0.074 | 88.864
11.5 | 1.653 | 0.01924 | -0.074 | 85.918
12 | 1.68 | 0.02032 | -0.075 | 82.667
12.5 | 1.702 | 0.02146 | -0.076 | 79.304
13 | 1.719 | 0.02265 | -0.077 | 75.9
13.5 | 1.732 | 0.02395 | -0.077 | 72.316
14 | 1.732 | 0.02534 | -0.078 | 68.341
14.5 | 1.723 | 0.02685 | -0.079 | 64.153
15 | 1.707 | 0.02828 | -0.079 | 60.351
15.5 | 1.684 | 0.03019 | -0.08 | 55.764
16 | 1.655 | 0.03207 | -0.081 | 51.602
16.5 | 1.62 | 0.03419 | -0.081 | 47.378
17 | 1.579 | 0.03664 | -0.082 | 43.104
17.5 | 1.535 | 0.0392 | -0.082 | 39.158
18 | 1.486 | 0.04175 | -0.083 | 35.601
18.5 | 1.434 | 0.04514 | -0.083 | 31.773

## 116. Re 12M Mach 0.10 (2)
BIGFOIL.COM POLAR EXPORT
NACA65-718 a=0.0
NACA65-718 a=0.0 |  |  |  | Cl Max: | 1.6692 | at alpha= | 19.5 | deg
XFOIL ncrit=9 |  |  |  | L/D Max: | 187.578 | at alpha= | 4 | deg
Re: | 12000000 |  |  | Cd Min: | 0.07415 | at alpha= | 20 | deg
Mach: | 0.1 |  |  | Cl=0 at alpha= | -3.6804 | deg
|  |  |  | @ Cl=0.1, Cd= | 0.0056711
|  |  |  | @ Cl=0.4, Cd= | 0.0053082
|  |  |  | @ Cl=0.6, Cd= | 0.0039914
alpha (deg) | Cl | Cd | Cm | Cl/Cd
-20 | -1.3525 | 0.03638 | -0.0929 | -37.177
-19.5 | -1.3379 | 0.03358 | -0.0922 | -39.8422
-19 | -1.351 | 0.02891 | -0.09 | -46.7312
-18.5 | -1.3227 | 0.02747 | -0.0887 | -48.1507
-18 | -1.3179 | 0.02452 | -0.0857 | -53.748
-17.5 | -1.3047 | 0.02225 | -0.0826 | -58.6382
-17 | -1.2811 | 0.02078 | -0.0798 | -61.6506
-16.5 | -1.2503 | 0.01984 | -0.0773 | -63.0192
-16 | -1.2288 | 0.01828 | -0.0736 | -67.221
-15.5 | -1.2027 | 0.01706 | -0.0699 | -70.4982
-15 | -1.1737 | 0.01615 | -0.0662 | -72.6749
-14.5 | -1.1463 | 0.01528 | -0.0617 | -75.0196
-14 | -1.1075 | 0.01444 | -0.0592 | -76.6967
-13.5 | -1.0632 | 0.01374 | -0.0576 | -77.3799
-13 | -1.0181 | 0.01296 | -0.056 | -78.5571
-12.5 | -0.9724 | 0.01211 | -0.0546 | -80.2973
-12 | -0.9232 | 0.0115 | -0.0536 | -80.2783
-11.5 | -0.8735 | 0.01089 | -0.0528 | -80.2112
-11 | -0.8225 | 0.01032 | -0.0521 | -79.6996
-10.5 | -0.7705 | 0.0098 | -0.0515 | -78.6224
-10 | -0.7176 | 0.00934 | -0.0511 | -76.8308
-9.5 | -0.664 | 0.00889 | -0.0509 | -74.6907
-9 | -0.6094 | 0.00851 | -0.0508 | -71.6099
-8.5 | -0.5545 | 0.00814 | -0.0508 | -68.1204
-8 | -0.4985 | 0.00783 | -0.0509 | -63.6654
-7.5 | -0.4424 | 0.0075 | -0.0511 | -58.9867
-7 | -0.3862 | 0.00717 | -0.0514 | -53.8633
-6.5 | -0.3317 | 0.0067 | -0.0514 | -49.5075
-6 | -0.2737 | 0.00648 | -0.052 | -42.2377
-5.5 | -0.2151 | 0.0063 | -0.0527 | -34.1429
-5 | -0.1563 | 0.00614 | -0.0534 | -25.456
-4.5 | -0.0972 | 0.00604 | -0.0543 | -16.0927
-4 | -0.0379 | 0.0059 | -0.0552 | -6.4237
-3.5 | 0.0214 | 0.00577 | -0.0561 | 3.7088
-3 | 0.0808 | 0.0057 | -0.057 | 14.1754
-2.5 | 0.1405 | 0.00561 | -0.0581 | 25.0446
-2 | 0.2002 | 0.00551 | -0.0591 | 36.3339
-1.5 | 0.2596 | 0.00546 | -0.0601 | 47.5458
-1 | 0.3195 | 0.00539 | -0.0612 | 59.2764
-0.5 | 0.3791 | 0.00534 | -0.0623 | 70.9925
0 | 0.4382 | 0.00525 | -0.0634 | 83.4667
0.5 | 0.4966 | 0.00502 | -0.0643 | 98.9243
1 | 0.5489 | 0.004 | -0.0647 | 137.225
1.5 | 0.6082 | 0.00399 | -0.0659 | 152.4311
2 | 0.6677 | 0.00404 | -0.067 | 165.2723
2.5 | 0.7266 | 0.00415 | -0.0681 | 175.0843
3 | 0.7849 | 0.0043 | -0.0691 | 182.5349
3.5 | 0.8419 | 0.00456 | -0.07 | 184.6272
4 | 0.8985 | 0.00479 | -0.0707 | 187.5783
4.5 | 0.9536 | 0.00511 | -0.0712 | 186.6145
5 | 1.0073 | 0.00545 | -0.0715 | 184.8257
6 | 1.1095 | 0.00628 | -0.0712 | 176.672
6.5 | 1.1548 | 0.00685 | -0.0701 | 168.5839
7 | 1.1918 | 0.0076 | -0.0674 | 156.8158
7.5 | 1.2167 | 0.00835 | -0.0624 | 145.7126
8 | 1.2341 | 0.00901 | -0.056 | 136.97
8.5 | 1.2478 | 0.01012 | -0.0498 | 123.3004
9 | 1.2702 | 0.01119 | -0.0455 | 113.5121
9.5 | 1.2823 | 0.01281 | -0.0402 | 100.1015
10 | 1.2981 | 0.01444 | -0.0358 | 89.8961
10.5 | 1.3099 | 0.01638 | -0.0312 | 79.9695
11 | 1.3173 | 0.0182 | -0.0257 | 72.3791
11.5 | 1.4127 | 0.02075 | -0.0395 | 68.0819
12 | 1.4299 | 0.02273 | -0.036 | 62.9081
12.5 | 1.4569 | 0.02477 | -0.0348 | 58.8171
13 | 1.4811 | 0.02704 | -0.0334 | 54.7744
13.5 | 1.5049 | 0.02941 | -0.0322 | 51.1697
14 | 1.5275 | 0.03187 | -0.0309 | 47.9291
14.5 | 1.5483 | 0.03453 | -0.0297 | 44.8393
15 | 1.5694 | 0.03719 | -0.0285 | 42.1995
15.5 | 1.5892 | 0.04 | -0.0274 | 39.73
16 | 1.6043 | 0.04328 | -0.0263 | 37.0679
16.5 | 1.6185 | 0.04662 | -0.0251 | 34.7169
17 | 1.6333 | 0.05001 | -0.0242 | 32.6595
17.5 | 1.6441 | 0.0537 | -0.0231 | 30.6164
18 | 1.655 | 0.05738 | -0.0221 | 28.8428
18.5 | 1.6627 | 0.06146 | -0.0212 | 27.0534
19 | 1.6673 | 0.06566 | -0.0201 | 25.3929
19.5 | 1.6692 | 0.06992 | -0.0186 | 23.873
20 | 1.6533 | 0.07415 | -0.0142 | 22.2967

## 117. Re 12M Mach 0.25 (1)
BIGFOIL.COM POLAR EXPORT
NACA65-718 a=0.0
NACA65-718 a=0.0 |  |  |  | Cl Max: | 1.702 | at alpha= | 13 | deg
JavaFoil+Calcfoil stall+Eppler ext transition |  |  |  | L/D Max: | 124.046 | at alpha= | 5 | deg
Re: | 12000000 |  |  | Cd Min: | 0.00557 | at alpha= | 1.5 | deg
Mach: | 0.25 |  |  | Cl=0 at alpha= | -3.5159 | deg
|  |  |  | @ Cl=0.1, Cd= | 0.0063928
|  |  |  | @ Cl=0.4, Cd= | 0.0064209
|  |  |  | @ Cl=0.6, Cd= | 0.0058167
alpha (deg) | Cl | Cd | Cm | Cl/Cd
-14 | -0.408 | 0.09623 | -0.017 | -4.244
-13.5 | -0.442 | 0.09054 | -0.018 | -4.882
-13 | -0.47 | 0.08653 | -0.018 | -5.433
-12.5 | -0.493 | 0.08119 | -0.019 | -6.069
-12 | -0.51 | 0.07439 | -0.02 | -6.86
-11.5 | -0.521 | 0.06963 | -0.021 | -7.481
-11 | -0.525 | 0.06495 | -0.021 | -8.083
-10.5 | -0.523 | 0.06 | -0.023 | -8.716
-10 | -0.513 | 0.05754 | -0.023 | -8.909
-9.5 | -0.498 | 0.05304 | -0.024 | -9.396
-9 | -0.579 | 0.0087 | -0.041 | -66.499
-8.5 | -0.55 | 0.00886 | -0.043 | -62.124
-8 | -0.51 | 0.00838 | -0.043 | -60.883
-7.5 | -0.465 | 0.00818 | -0.044 | -56.911
-7 | -0.416 | 0.00783 | -0.045 | -53.107
-6.5 | -0.363 | 0.00724 | -0.046 | -50.074
-6 | -0.306 | 0.007 | -0.047 | -43.74
-5.5 | -0.247 | 0.0069 | -0.048 | -35.869
-5 | -0.187 | 0.0067 | -0.049 | -27.863
-4.5 | -0.124 | 0.00666 | -0.05 | -18.685
-4 | -0.061 | 0.00659 | -0.051 | -9.3
-3.5 | 0.002 | 0.0065 | -0.051 | 0.362
-3 | 0.066 | 0.00643 | -0.052 | 10.304
-2.5 | 0.13 | 0.00636 | -0.053 | 20.512
-2 | 0.195 | 0.00634 | -0.054 | 30.72
-1.5 | 0.26 | 0.00637 | -0.055 | 40.858
-1 | 0.324 | 0.00632 | -0.056 | 51.304
-0.5 | 0.389 | 0.00639 | -0.057 | 60.873
0 | 0.453 | 0.00657 | -0.058 | 69.003
0.5 | 0.518 | 0.00565 | -0.059 | 91.639
1 | 0.582 | 0.00592 | -0.06 | 98.298
1.5 | 0.643 | 0.00557 | -0.06 | 115.378
2 | 0.701 | 0.00632 | -0.061 | 110.804
2.5 | 0.762 | 0.00661 | -0.062 | 115.233
3 | 0.823 | 0.00694 | -0.063 | 118.559
3.5 | 0.883 | 0.00731 | -0.064 | 120.766
4 | 0.943 | 0.0077 | -0.064 | 122.578
4.5 | 1.003 | 0.00811 | -0.065 | 123.713
5 | 1.062 | 0.00856 | -0.066 | 124.046
5.5 | 1.121 | 0.00905 | -0.067 | 123.843
6 | 1.179 | 0.00963 | -0.068 | 122.398
6.5 | 1.236 | 0.01023 | -0.069 | 120.825
7 | 1.293 | 0.01086 | -0.069 | 119.079
7.5 | 1.347 | 0.01153 | -0.07 | 116.836
8 | 1.398 | 0.01232 | -0.071 | 113.5
8.5 | 1.446 | 0.01347 | -0.072 | 107.363
9 | 1.492 | 0.01443 | -0.072 | 103.347
9.5 | 1.532 | 0.01675 | -0.073 | 91.439
10 | 1.571 | 0.01771 | -0.074 | 88.755
10.5 | 1.607 | 0.01871 | -0.075 | 85.899
11 | 1.639 | 0.01982 | -0.075 | 82.691
11.5 | 1.667 | 0.02107 | -0.076 | 79.112
12 | 1.686 | 0.0223 | -0.077 | 75.576
12.5 | 1.697 | 0.02361 | -0.078 | 71.89
13 | 1.702 | 0.02509 | -0.078 | 67.842
13.5 | 1.7 | 0.02666 | -0.079 | 63.741
14 | 1.679 | 0.02836 | -0.08 | 59.195
14.5 | 1.643 | 0.03006 | -0.08 | 54.664
15 | 1.595 | 0.03234 | -0.081 | 49.317
15.5 | 1.536 | 0.03481 | -0.082 | 44.122
16 | 1.466 | 0.03775 | -0.082 | 38.831
16.5 | 1.385 | 0.04114 | -0.083 | 33.67
17 | 1.296 | 0.04487 | -0.083 | 28.883
17.5 | 1.198 | 0.04949 | -0.084 | 24.208
18 | 1.091 | 0.05659 | -0.084 | 19.283

## 118. Re 12M Mach 0.25 (2)
BIGFOIL.COM POLAR EXPORT
NACA65-718 a=0.0
NACA65-718 a=0.0 |  |  |  | Cl Max: | 1.6202 | at alpha= | 18 | deg
XFOIL ncrit=9 |  |  |  | L/D Max: | 190.943 | at alpha= | 4 | deg
Re: | 12000000 |  |  | Cd Min: | 0.18193 | at alpha= | -19.5 | deg
Mach: | 0.25 |  |  | Cl=0 at alpha= | -3.6963 | deg
|  |  |  | @ Cl=0.1, Cd= | 0.0057166
|  |  |  | @ Cl=0.4, Cd= | 0.0053671
|  |  |  | @ Cl=0.6, Cd= | 0.00404
alpha (deg) | Cl | Cd | Cm | Cl/Cd
-19.5 | -0.5061 | 0.18193 | -0.0144 | -2.7818
-19 | -0.5086 | 0.17044 | -0.021 | -2.984
-18.5 | -0.4918 | 0.16414 | -0.0253 | -2.9962
-17.5 | -0.4894 | 0.14408 | -0.0373 | -3.3967
-17 | -0.4884 | 0.13441 | -0.0433 | -3.6337
-16 | -0.9495 | 0.04357 | -0.1022 | -21.7925
-15.5 | -1.0435 | 0.03226 | -0.1002 | -32.3466
-15 | -1.0736 | 0.02684 | -0.0952 | -40
-14.5 | -1.0882 | 0.0227 | -0.0889 | -47.9383
-14 | -1.0847 | 0.0198 | -0.0825 | -54.7828
-13.5 | -1.0657 | 0.01816 | -0.0763 | -58.6839
-13 | -1.0358 | 0.01643 | -0.0716 | -63.0432
-12.5 | -0.9941 | 0.015 | -0.0685 | -66.2733
-12 | -0.9481 | 0.01378 | -0.0659 | -68.8026
-11.5 | -0.9003 | 0.01257 | -0.0635 | -71.6229
-11 | -0.8497 | 0.01158 | -0.0616 | -73.3765
-10.5 | -0.7969 | 0.01078 | -0.06 | -73.9239
-10 | -0.7426 | 0.01012 | -0.0586 | -73.3794
-9.5 | -0.6871 | 0.00952 | -0.0575 | -72.1744
-9 | -0.6305 | 0.00903 | -0.0567 | -69.8228
-8.5 | -0.5736 | 0.00857 | -0.056 | -66.9312
-8 | -0.5158 | 0.00814 | -0.0556 | -63.3661
-7.5 | -0.4572 | 0.00778 | -0.0553 | -58.7661
-7 | -0.3982 | 0.00747 | -0.0553 | -53.3066
-6.5 | -0.3396 | 0.00711 | -0.0552 | -47.7637
-6 | -0.2827 | 0.00659 | -0.055 | -42.8983
-5.5 | -0.2215 | 0.00641 | -0.0555 | -34.5554
-5 | -0.1606 | 0.00624 | -0.056 | -25.7372
-4.5 | -0.0991 | 0.0061 | -0.0567 | -16.2459
-4 | -0.0373 | 0.00597 | -0.0576 | -6.2479
-3.5 | 0.0241 | 0.00583 | -0.0584 | 4.1338
-3 | 0.0855 | 0.00574 | -0.0593 | 14.8955
-2.5 | 0.1475 | 0.00564 | -0.0603 | 26.1525
-2 | 0.2092 | 0.00556 | -0.0613 | 37.6259
-1.5 | 0.2708 | 0.0055 | -0.0623 | 49.2364
-1 | 0.3329 | 0.00543 | -0.0635 | 61.3076
-0.5 | 0.3944 | 0.00538 | -0.0646 | 73.3086
0.5 | 0.5162 | 0.0051 | -0.0667 | 101.2157
1 | 0.5699 | 0.00404 | -0.067 | 141.0644
1.5 | 0.6311 | 0.00404 | -0.0681 | 156.2129
2 | 0.693 | 0.00409 | -0.0693 | 169.4377
2.5 | 0.754 | 0.0042 | -0.0704 | 179.5238
3 | 0.8145 | 0.00436 | -0.0714 | 186.8119
3.5 | 0.8732 | 0.00463 | -0.0721 | 188.5961
4 | 0.9318 | 0.00488 | -0.0728 | 190.9426
4.5 | 0.9882 | 0.00521 | -0.0731 | 189.6737
5 | 1.0431 | 0.00559 | -0.0731 | 186.6011
5.5 | 1.0963 | 0.00599 | -0.0728 | 183.0217
6 | 1.1462 | 0.00646 | -0.0719 | 177.4303
6.5 | 1.1896 | 0.00708 | -0.0699 | 168.0226
7 | 1.2205 | 0.00784 | -0.0655 | 155.676
7.5 | 1.2234 | 0.00878 | -0.056 | 139.3394
8 | 1.2453 | 0.00975 | -0.0508 | 127.7231
8.5 | 1.2576 | 0.01126 | -0.0446 | 111.6874
9 | 1.2757 | 0.01279 | -0.0398 | 99.742
9.5 | 1.2845 | 0.01489 | -0.0342 | 86.266
10 | 1.2988 | 0.0169 | -0.0297 | 76.8521
10.5 | 1.3097 | 0.01916 | -0.0251 | 68.3559
11 | 1.3354 | 0.02202 | -0.0248 | 60.6449
12 | 1.4299 | 0.02754 | -0.0313 | 51.9208
12.5 | 1.4541 | 0.03009 | -0.0297 | 48.325
13 | 1.4775 | 0.03272 | -0.0281 | 45.1559
13.5 | 1.5006 | 0.03545 | -0.0266 | 42.33
14 | 1.5224 | 0.03828 | -0.0251 | 39.7701
14.5 | 1.5396 | 0.04158 | -0.0235 | 37.0274
15 | 1.5585 | 0.04482 | -0.0222 | 34.7724
15.5 | 1.5732 | 0.04839 | -0.0207 | 32.5108
16 | 1.5857 | 0.05223 | -0.0193 | 30.3599
16.5 | 1.6001 | 0.05587 | -0.0181 | 28.6397
17 | 1.6116 | 0.05983 | -0.0168 | 26.9363
17.5 | 1.616 | 0.0644 | -0.0154 | 25.0932
18 | 1.6202 | 0.06878 | -0.0138 | 23.5563
18.5 | 1.6105 | 0.07287 | -0.0095 | 22.101
19 | 1.6108 | 0.07784 | -0.0084 | 20.6937
19.5 | 1.6153 | 0.0833 | -0.0089 | 19.3914
20 | 1.6141 | 0.08976 | -0.0099 | 17.9824

## 119. Re 12M Mach 0.50 (1)
BIGFOIL.COM POLAR EXPORT
NACA65-718 a=0.0
NACA65-718 a=0.0 |  |  |  | Cl Max: | 1.607 | at alpha= | 9.5 | deg
JavaFoil+Calcfoil stall+Eppler ext transition |  |  |  | L/D Max: | 112.56 | at alpha= | 4 | deg
Re: | 12000000 |  |  | Cd Min: | 0.00619 | at alpha= | 0.5 | deg
Mach: | 0.5 |  |  | Cl=0 at alpha= | -3.5211 | deg
|  |  |  | @ Cl=0.1, Cd= | 0.0067727
|  |  |  | @ Cl=0.4, Cd= | 0.0066267
|  |  |  | @ Cl=0.6, Cd= | 0.00631
alpha (deg) | Cl | Cd | Cm | Cl/Cd
-20 | -0.946 | 0.15653 | -0.017 | -6.045
-19.5 | -0.92 | 0.13975 | -0.018 | -6.583
-19 | -0.89 | 0.13529 | -0.018 | -6.579
-18.5 | -0.859 | 0.13214 | -0.018 | -6.503
-18 | -0.831 | 0.12496 | -0.018 | -6.649
-17.5 | -0.803 | 0.11938 | -0.019 | -6.726
-17 | -0.775 | 0.11203 | -0.019 | -6.919
-16.5 | -0.745 | 0.11869 | -0.019 | -6.277
-16 | -0.716 | 0.1144 | -0.019 | -6.257
-15.5 | -0.688 | 0.1057 | -0.02 | -6.509
-15 | -0.661 | 0.09658 | -0.021 | -6.848
-14.5 | -0.634 | 0.08922 | -0.022 | -7.11
-14 | -0.607 | 0.08315 | -0.023 | -7.302
-13.5 | -0.659 | 0.0238 | -0.036 | -27.667
-13 | -0.543 | 0.09286 | -0.02 | -5.85
-12.5 | -0.515 | 0.08609 | -0.021 | -5.978
-12 | -0.487 | 0.07707 | -0.022 | -6.315
-11.5 | -0.459 | 0.07033 | -0.023 | -6.523
-11 | -0.431 | 0.06532 | -0.024 | -6.596
-10.5 | -0.405 | 0.05771 | -0.027 | -7.022
-10 | -0.449 | 0.01112 | -0.044 | -40.427
-9.5 | -0.343 | 0.05918 | -0.023 | -5.799
-9 | -0.314 | 0.0607 | -0.022 | -5.167
-8.5 | -0.285 | 0.05429 | -0.023 | -5.257
-8 | -0.256 | 0.05729 | -0.023 | -4.476
-7.5 | -0.228 | 0.04876 | -0.025 | -4.683
-7 | -0.289 | 0.0458 | -0.026 | -6.321
-6.5 | -0.295 | 0.04055 | -0.029 | -7.277
-6 | -0.323 | 0.0083 | -0.052 | -38.92
-5.5 | -0.268 | 0.00753 | -0.053 | -35.56
-5 | -0.205 | 0.00724 | -0.054 | -28.312
-4.5 | -0.138 | 0.00709 | -0.055 | -19.406
-4 | -0.068 | 0.00699 | -0.056 | -9.718
-3.5 | 0.003 | 0.0069 | -0.057 | 0.379
-3 | 0.074 | 0.00678 | -0.058 | 10.887
-2.5 | 0.145 | 0.00676 | -0.06 | 21.513
-2 | 0.217 | 0.00671 | -0.061 | 32.401
-1.5 | 0.291 | 0.00674 | -0.062 | 43.166
-1 | 0.363 | 0.00675 | -0.063 | 53.777
-0.5 | 0.435 | 0.00651 | -0.063 | 66.736
0 | 0.503 | 0.00706 | -0.064 | 71.238
0.5 | 0.572 | 0.00619 | -0.065 | 92.353
1 | 0.642 | 0.00649 | -0.066 | 98.833
1.5 | 0.711 | 0.00684 | -0.067 | 104.004
2 | 0.774 | 0.00723 | -0.068 | 106.933
2.5 | 0.841 | 0.00766 | -0.069 | 109.777
3 | 0.908 | 0.00812 | -0.07 | 111.773
3.5 | 0.974 | 0.00866 | -0.07 | 112.427
4 | 1.04 | 0.00924 | -0.071 | 112.56
4.5 | 1.105 | 0.00985 | -0.072 | 112.165
5 | 1.17 | 0.01054 | -0.073 | 110.999
5.5 | 1.234 | 0.0113 | -0.074 | 109.211
6 | 1.296 | 0.01216 | -0.075 | 106.645
6.5 | 1.358 | 0.01308 | -0.076 | 103.812
7 | 1.419 | 0.01413 | -0.077 | 100.418
7.5 | 1.473 | 0.01525 | -0.077 | 96.58
8 | 1.521 | 0.01674 | -0.078 | 90.875
8.5 | 1.559 | 0.02018 | -0.079 | 77.257
9 | 1.59 | 0.02203 | -0.08 | 72.151
9.5 | 1.607 | 0.02375 | -0.08 | 67.689
10 | 1.604 | 0.02578 | -0.081 | 62.229
10.5 | 1.567 | 0.02814 | -0.082 | 55.667
11 | 1.448 | 0.03098 | -0.083 | 46.747
11.5 | 0.981 | 0.03498 | -0.083 | 28.042
12 | 1.011 | 0.03624 | -0.084 | 27.894
12.5 | 1.038 | 0.04045 | -0.085 | 25.672
13 | 1.068 | 0.04189 | -0.086 | 25.494
13.5 | 1.094 | 0.04718 | -0.086 | 23.178
14 | 1.117 | 0.05439 | -0.086 | 20.534
14.5 | 1.149 | 0.05341 | -0.087 | 21.518

## 120. Re 12M Mach 0.50 (2)
BIGFOIL.COM POLAR EXPORT
NACA65-718 a=0.0
NACA65-718 a=0.0 |  |  |  | Cl Max: | 1.4909 | at alpha= | 17 | deg
XFOIL ncrit=9 |  |  |  | L/D Max: | 201.253 | at alpha= | 3 | deg
Re: | 12000000 |  |  | Cd Min: | 0.17134 | at alpha= | 20 | deg
Mach: | 0.5 |  |  | Cl=0 at alpha= | -3.7656 | deg
|  |  |  | @ Cl=0.1, Cd= | 0.0060029
|  |  |  | @ Cl=0.4, Cd= | 0.0056361
|  |  |  | @ Cl=0.6, Cd= | 0.0054492
alpha (deg) | Cl | Cd | Cm | Cl/Cd
-13 | -0.2728 | 0.10539 | -0.0752 | -2.5885
-12.5 | -0.2755 | 0.09547 | -0.0814 | -2.8857
-12 | -0.2781 | 0.08606 | -0.0875 | -3.2315
-11.5 | -0.2884 | 0.07585 | -0.0943 | -3.8022
-11 | -0.3111 | 0.06284 | -0.1049 | -4.9507
-10.5 | -0.3374 | 0.05228 | -0.113 | -6.4537
-10 | -0.3765 | 0.04405 | -0.1157 | -8.5471
-9.5 | -0.4166 | 0.03779 | -0.1133 | -11.0241
-9 | -0.4657 | 0.03262 | -0.1044 | -14.2765
-8.5 | -0.4973 | 0.02626 | -0.0961 | -18.9375
-8 | -0.5191 | 0.01797 | -0.0881 | -28.887
-7.5 | -0.5068 | 0.01039 | -0.082 | -48.7777
-7 | -0.4452 | 0.00901 | -0.0777 | -49.4118
-6.5 | -0.3794 | 0.00826 | -0.0747 | -45.9322
-6 | -0.3124 | 0.00769 | -0.0723 | -40.6242
-5.5 | -0.244 | 0.00722 | -0.0707 | -33.795
-5 | -0.1775 | 0.00667 | -0.0692 | -26.6117
-4.5 | -0.1055 | 0.00646 | -0.069 | -16.3313
-4 | -0.0337 | 0.0063 | -0.069 | -5.3492
-3.5 | 0.0382 | 0.00615 | -0.0694 | 6.2114
-3 | 0.1096 | 0.00598 | -0.0699 | 18.3278
-2.5 | 0.1809 | 0.00587 | -0.0706 | 30.8177
-2 | 0.2521 | 0.00579 | -0.0714 | 43.5406
-1.5 | 0.3235 | 0.00569 | -0.0725 | 56.8541
-1 | 0.3944 | 0.00564 | -0.0735 | 69.9291
-0.5 | 0.4658 | 0.00559 | -0.0747 | 83.3274
0 | 0.5369 | 0.00554 | -0.076 | 96.9134
0.5 | 0.6064 | 0.00544 | -0.077 | 111.4706
1 | 0.6661 | 0.00427 | -0.0769 | 155.9953
1.5 | 0.7366 | 0.0043 | -0.078 | 171.3023
2 | 0.8075 | 0.0044 | -0.0792 | 183.5227
3 | 0.9479 | 0.00471 | -0.0809 | 201.2527
3.5 | 1.0137 | 0.00504 | -0.0809 | 201.131
4 | 1.075 | 0.00545 | -0.08 | 197.2477
4.5 | 1.1339 | 0.00589 | -0.0786 | 192.5127
5 | 1.1866 | 0.00638 | -0.0759 | 185.9875
5.5 | 1.2179 | 0.00693 | -0.0692 | 175.7431
6 | 1.2421 | 0.00784 | -0.0619 | 158.4311
6.5 | 1.2696 | 0.00901 | -0.0558 | 140.9101
7 | 1.2815 | 0.01093 | -0.0482 | 117.2461
7.5 | 1.2893 | 0.0133 | -0.0408 | 96.9398
8 | 1.3091 | 0.01544 | -0.0353 | 84.7863
8.5 | 1.304 | 0.01877 | -0.0278 | 69.4726
9 | 1.3139 | 0.02176 | -0.0223 | 60.3814
9.5 | 1.3135 | 0.02546 | -0.0166 | 51.5907
10 | 1.3198 | 0.02907 | -0.0118 | 45.4008
10.5 | 1.321 | 0.03307 | -0.0071 | 39.9456
11 | 1.3482 | 0.03943 | -0.0115 | 34.1922
11.5 | 1.3656 | 0.04491 | -0.0118 | 30.4075
12 | 1.3971 | 0.04965 | -0.0129 | 28.139
12.5 | 1.4163 | 0.05363 | -0.0105 | 26.4087
13 | 1.4333 | 0.05778 | -0.008 | 24.8062
13.5 | 1.4471 | 0.06225 | -0.0056 | 23.2466
14 | 1.4607 | 0.06663 | -0.003 | 21.9226
14.5 | 1.4642 | 0.0711 | 0.0008 | 20.5935
15 | 1.4666 | 0.07598 | 0.004 | 19.3024
15.5 | 1.4756 | 0.0816 | 0.005 | 18.0833
16 | 1.4839 | 0.08789 | 0.005 | 16.8836
16.5 | 1.4901 | 0.09477 | 0.0042 | 15.7233
17 | 1.4909 | 0.10256 | 0.0025 | 14.5369
17.5 | 1.4805 | 0.1119 | -0.0004 | 13.2306
18 | 1.4607 | 0.12262 | -0.0047 | 11.9124
18.5 | 1.4367 | 0.13424 | -0.0103 | 10.7025
19 | 1.4111 | 0.14631 | -0.0169 | 9.6446
19.5 | 1.3868 | 0.15864 | -0.0241 | 8.7418
20 | 1.362 | 0.17134 | -0.0321 | 7.9491

## 121. Re 14M Mach 0.00 (1)
BIGFOIL.COM POLAR EXPORT
NACA65-718 a=0.0
NACA65-718 a=0.0 |  |  |  | Cl Max: | 1.739 | at alpha= | 14 | deg
JavaFoil+Calcfoil stall+Eppler ext transition |  |  |  | L/D Max: | 127.691 | at alpha= | 5 | deg
Re: | 14000000 |  |  | Cd Min: | 0.00556 | at alpha= | 0.5 | deg
Mach: | 0 |  |  | Cl=0 at alpha= | -3.5164 | deg
|  |  |  | @ Cl=0.1, Cd= | 0.0062352
|  |  |  | @ Cl=0.4, Cd= | 0.0065105
|  |  |  | @ Cl=0.6, Cd= | 0.0059132
alpha (deg) | Cl | Cd | Cm | Cl/Cd
-16 | -0.598 | 0.10856 | -0.016 | -5.507
-15.5 | -0.608 | 0.10301 | -0.017 | -5.901
-15 | -0.615 | 0.09957 | -0.017 | -6.181
-14.5 | -0.622 | 0.09384 | -0.017 | -6.624
-14 | -0.627 | 0.08711 | -0.019 | -7.192
-13.5 | -0.627 | 0.08279 | -0.019 | -7.577
-13 | -0.625 | 0.07904 | -0.019 | -7.909
-12.5 | -0.62 | 0.07457 | -0.02 | -8.317
-12 | -0.617 | 0.06554 | -0.022 | -9.41
-11.5 | -0.61 | 0.0575 | -0.024 | -10.616
-11 | -0.693 | 0.0122 | -0.036 | -56.782
-10.5 | -0.687 | 0.00961 | -0.038 | -71.485
-10 | -0.666 | 0.00869 | -0.039 | -76.631
-9.5 | -0.632 | 0.00894 | -0.04 | -70.734
-9 | -0.595 | 0.00843 | -0.04 | -70.568
-8.5 | -0.554 | 0.00819 | -0.041 | -67.623
-8 | -0.509 | 0.00786 | -0.042 | -64.695
-7.5 | -0.46 | 0.00768 | -0.043 | -59.95
-7 | -0.409 | 0.00742 | -0.044 | -55.092
-6.5 | -0.355 | 0.00693 | -0.045 | -51.209
-6 | -0.299 | 0.00674 | -0.045 | -44.303
-5.5 | -0.241 | 0.00663 | -0.046 | -36.292
-5 | -0.181 | 0.00657 | -0.047 | -27.598
-4.5 | -0.121 | 0.00645 | -0.048 | -18.699
-4 | -0.059 | 0.0064 | -0.049 | -9.275
-3.5 | 0.002 | 0.00628 | -0.05 | 0.363
-3 | 0.064 | 0.00627 | -0.051 | 10.253
-2.5 | 0.126 | 0.00621 | -0.052 | 20.346
-2 | 0.189 | 0.00619 | -0.052 | 30.485
-1.5 | 0.252 | 0.00616 | -0.053 | 40.88
-1 | 0.314 | 0.0063 | -0.054 | 49.87
-0.5 | 0.376 | 0.00648 | -0.055 | 58.132
0 | 0.439 | 0.00656 | -0.056 | 66.92
0.5 | 0.501 | 0.00556 | -0.057 | 90.141
1 | 0.563 | 0.00577 | -0.058 | 97.631
1.5 | 0.625 | 0.00601 | -0.059 | 104.124
2 | 0.681 | 0.00566 | -0.06 | 120.344
2.5 | 0.741 | 0.00642 | -0.06 | 115.345
3 | 0.8 | 0.00673 | -0.061 | 118.865
3.5 | 0.859 | 0.00704 | -0.062 | 121.987
4 | 0.917 | 0.00734 | -0.063 | 124.93
4.5 | 0.975 | 0.0077 | -0.063 | 126.589
5 | 1.033 | 0.00809 | -0.064 | 127.691
5.5 | 1.09 | 0.00855 | -0.065 | 127.514
6 | 1.147 | 0.00903 | -0.066 | 127.063
6.5 | 1.203 | 0.00951 | -0.067 | 126.475
7 | 1.259 | 0.01007 | -0.067 | 125.004
7.5 | 1.312 | 0.01065 | -0.068 | 123.169
8 | 1.363 | 0.01133 | -0.069 | 120.244
8.5 | 1.411 | 0.01229 | -0.07 | 114.771
9 | 1.458 | 0.01307 | -0.071 | 111.533
9.5 | 1.5 | 0.015 | -0.071 | 99.993
10 | 1.542 | 0.01579 | -0.072 | 97.682
10.5 | 1.581 | 0.01662 | -0.073 | 95.174
11 | 1.618 | 0.01752 | -0.073 | 92.38
11.5 | 1.652 | 0.01848 | -0.074 | 89.405
12 | 1.68 | 0.01943 | -0.075 | 86.46
12.5 | 1.703 | 0.02055 | -0.076 | 82.878
13 | 1.722 | 0.0217 | -0.076 | 79.347
13.5 | 1.736 | 0.02282 | -0.077 | 76.077
14 | 1.739 | 0.02413 | -0.078 | 72.083
14.5 | 1.733 | 0.02562 | -0.078 | 67.65
15 | 1.721 | 0.02693 | -0.079 | 63.916
15.5 | 1.703 | 0.02878 | -0.08 | 59.16
16 | 1.679 | 0.03041 | -0.08 | 55.21
16.5 | 1.649 | 0.03257 | -0.081 | 50.62
17 | 1.614 | 0.03465 | -0.082 | 46.588
17.5 | 1.575 | 0.03694 | -0.082 | 42.638
18 | 1.532 | 0.04007 | -0.083 | 38.234
18.5 | 1.487 | 0.04244 | -0.083 | 35.031
19 | 1.438 | 0.04548 | -0.084 | 31.629

## 122. Re 14M Mach 0.00 (2)
BIGFOIL.COM POLAR EXPORT
NACA65-718 a=0.0
NACA65-718 a=0.0 |  |  |  | Cl Max: | 1.7024 | at alpha= | 19.5 | deg
XFOIL ncrit=9 |  |  |  | L/D Max: | 184.464 | at alpha= | 4.5 | deg
Re: | 14000000 |  |  | Cd Min: | 0.07085 | at alpha= | 20 | deg
Mach: | 0 |  |  | Cl=0 at alpha= | -3.6718 | deg
|  |  |  | @ Cl=0.1, Cd= | 0.0055123
|  |  |  | @ Cl=0.4, Cd= | 0.0051976
|  |  |  | @ Cl=0.6, Cd= | 0.003943
alpha (deg) | Cl | Cd | Cm | Cl/Cd
-20 | -1.4225 | 0.02918 | -0.0873 | -48.7491
-19.5 | -1.4042 | 0.02707 | -0.0858 | -51.8729
-19 | -1.3978 | 0.02425 | -0.0832 | -57.6412
-18.5 | -1.3703 | 0.023 | -0.0815 | -59.5783
-18 | -1.3539 | 0.02104 | -0.0786 | -64.3489
-17.5 | -1.3327 | 0.01947 | -0.0756 | -68.4489
-17 | -1.3061 | 0.01831 | -0.0728 | -71.3326
-16.5 | -1.2746 | 0.01751 | -0.0703 | -72.7927
-16 | -1.2486 | 0.01635 | -0.0668 | -76.367
-15.5 | -1.2205 | 0.01543 | -0.0632 | -79.0992
-15 | -1.1922 | 0.01471 | -0.0591 | -81.0469
-14.5 | -1.1546 | 0.01402 | -0.0566 | -82.3538
-14 | -1.1119 | 0.01331 | -0.0549 | -83.5387
-13.5 | -1.0663 | 0.01271 | -0.0537 | -83.8946
-13 | -1.0196 | 0.01209 | -0.0526 | -84.3342
-12.5 | -0.9713 | 0.0115 | -0.0518 | -84.4609
-12 | -0.9213 | 0.01103 | -0.0512 | -83.5267
-11.5 | -0.8715 | 0.01045 | -0.0505 | -83.3971
-11 | -0.8204 | 0.00992 | -0.05 | -82.7016
-10.5 | -0.7685 | 0.00945 | -0.0497 | -81.3228
-10 | -0.7157 | 0.00901 | -0.0495 | -79.434
-9.5 | -0.6622 | 0.00859 | -0.0494 | -77.0896
-9 | -0.6078 | 0.00824 | -0.0494 | -73.7621
-8.5 | -0.5532 | 0.00787 | -0.0495 | -70.2922
-8 | -0.4974 | 0.00757 | -0.0498 | -65.7067
-7.5 | -0.4413 | 0.00728 | -0.0502 | -60.6181
-7 | -0.3852 | 0.00699 | -0.0505 | -55.1073
-6.5 | -0.3309 | 0.00651 | -0.0506 | -50.8295
-6 | -0.2733 | 0.00629 | -0.0513 | -43.4499
-5.5 | -0.2149 | 0.00613 | -0.052 | -35.0571
-5 | -0.1566 | 0.00599 | -0.0528 | -26.1436
-4.5 | -0.0977 | 0.00586 | -0.0537 | -16.6724
-4 | -0.0386 | 0.00575 | -0.0546 | -6.713
-3.5 | 0.0202 | 0.00565 | -0.0555 | 3.5752
-3 | 0.0794 | 0.00554 | -0.0565 | 14.3321
-2.5 | 0.1388 | 0.00546 | -0.0576 | 25.4212
-2 | 0.198 | 0.0054 | -0.0586 | 36.6667
-1.5 | 0.2574 | 0.00532 | -0.0597 | 48.3835
-1 | 0.3169 | 0.00527 | -0.0608 | 60.1328
-0.5 | 0.3761 | 0.00523 | -0.0619 | 71.912
0 | 0.4352 | 0.00515 | -0.063 | 84.5049
0.5 | 0.4934 | 0.00501 | -0.064 | 98.483
1 | 0.5456 | 0.00398 | -0.0644 | 137.0854
1.5 | 0.6044 | 0.00394 | -0.0655 | 153.401
2 | 0.663 | 0.004 | -0.0666 | 165.75
2.5 | 0.7214 | 0.00412 | -0.0677 | 175.0971
3 | 0.7789 | 0.00433 | -0.0686 | 179.8845
3.5 | 0.8356 | 0.00456 | -0.0695 | 183.2456
4 | 0.8909 | 0.00487 | -0.0701 | 182.9363
4.5 | 0.9463 | 0.00513 | -0.0707 | 184.4639
5 | 1.0002 | 0.00546 | -0.0711 | 183.1868
5.5 | 1.0516 | 0.00586 | -0.0711 | 179.4539
6 | 1.102 | 0.00628 | -0.071 | 175.4777
6.5 | 1.1467 | 0.00686 | -0.0698 | 167.1574
7 | 1.1824 | 0.00765 | -0.067 | 154.5621
7.5 | 1.2153 | 0.00833 | -0.0637 | 145.8944
8 | 1.2332 | 0.00888 | -0.0573 | 138.8739
8.5 | 1.2474 | 0.00989 | -0.0511 | 126.1274
9 | 1.2647 | 0.01107 | -0.046 | 114.2457
9.5 | 1.2836 | 0.01238 | -0.0416 | 103.6834
10 | 1.3016 | 0.01385 | -0.0374 | 93.9783
10.5 | 1.3156 | 0.01565 | -0.0331 | 84.0639
11 | 1.3299 | 0.0175 | -0.029 | 75.9943
11.5 | 1.3677 | 0.01918 | -0.0297 | 71.3087
12.5 | 1.4703 | 0.02313 | -0.0372 | 63.5668
13 | 1.496 | 0.02519 | -0.036 | 59.3886
13.5 | 1.5209 | 0.02739 | -0.0348 | 55.5276
14 | 1.5437 | 0.02976 | -0.0335 | 51.8716
14.5 | 1.565 | 0.03228 | -0.0323 | 48.482
15 | 1.5879 | 0.03476 | -0.0313 | 45.6818
15.5 | 1.6075 | 0.03744 | -0.0301 | 42.9354
16 | 1.6243 | 0.04048 | -0.029 | 40.126
16.5 | 1.6408 | 0.04358 | -0.028 | 37.6503
17 | 1.6552 | 0.04689 | -0.027 | 35.2996
17.5 | 1.6656 | 0.05059 | -0.026 | 32.9235
18 | 1.6793 | 0.05395 | -0.0251 | 31.127
18.5 | 1.6902 | 0.05767 | -0.0243 | 29.3081
19 | 1.6968 | 0.06182 | -0.0235 | 27.4474
19.5 | 1.7024 | 0.06601 | -0.0227 | 25.79
20 | 1.6995 | 0.07085 | -0.0215 | 23.9873

## 123. Re 14M Mach 0.10 (1)
BIGFOIL.COM POLAR EXPORT
NACA65-718 a=0.0
NACA65-718 a=0.0 |  |  |  | Cl Max: | 1.734 | at alpha= | 13.5 | deg
JavaFoil+Calcfoil stall+Eppler ext transition |  |  |  | L/D Max: | 127.084 | at alpha= | 5 | deg
Re: | 14000000 |  |  | Cd Min: | 0.00559 | at alpha= | 0.5 | deg
Mach: | 0.1 |  |  | Cl=0 at alpha= | -3.5161 | deg
|  |  |  | @ Cl=0.1, Cd= | 0.0062657
|  |  |  | @ Cl=0.4, Cd= | 0.0064989
|  |  |  | @ Cl=0.6, Cd= | 0.0059127
alpha (deg) | Cl | Cd | Cm | Cl/Cd
-15.5 | -0.576 | 0.10499 | -0.017 | -5.489
-15 | -0.587 | 0.10127 | -0.017 | -5.795
-14.5 | -0.597 | 0.09528 | -0.017 | -6.262
-14 | -0.604 | 0.08845 | -0.018 | -6.831
-13.5 | -0.608 | 0.08427 | -0.019 | -7.216
-13 | -0.609 | 0.08009 | -0.019 | -7.604
-12.5 | -0.608 | 0.07432 | -0.02 | -8.177
-12 | -0.605 | 0.06724 | -0.022 | -8.995
-11.5 | -0.597 | 0.0616 | -0.023 | -9.696
-11 | -0.675 | 0.01463 | -0.035 | -46.115
-10.5 | -0.678 | 0.00996 | -0.038 | -68.123
-10 | -0.659 | 0.00875 | -0.039 | -75.303
-9.5 | -0.631 | 0.0091 | -0.04 | -69.294
-9 | -0.594 | 0.00852 | -0.041 | -69.798
-8.5 | -0.554 | 0.00822 | -0.041 | -67.406
-8 | -0.509 | 0.00796 | -0.042 | -63.953
-7.5 | -0.461 | 0.00768 | -0.043 | -60.085
-7 | -0.41 | 0.00714 | -0.044 | -57.46
-6.5 | -0.356 | 0.00693 | -0.045 | -51.353
-6 | -0.3 | 0.00677 | -0.046 | -44.293
-5.5 | -0.242 | 0.00664 | -0.047 | -36.42
-5 | -0.182 | 0.00659 | -0.047 | -27.619
-4.5 | -0.121 | 0.00645 | -0.048 | -18.793
-4 | -0.06 | 0.0064 | -0.049 | -9.323
-3.5 | 0.002 | 0.00628 | -0.05 | 0.365
-3 | 0.065 | 0.00626 | -0.051 | 10.313
-2.5 | 0.127 | 0.00627 | -0.052 | 20.272
-2 | 0.19 | 0.00624 | -0.053 | 30.372
-1.5 | 0.253 | 0.00621 | -0.054 | 40.724
-1 | 0.316 | 0.00633 | -0.055 | 49.908
-0.5 | 0.378 | 0.00645 | -0.055 | 58.632
0 | 0.441 | 0.00659 | -0.056 | 66.975
0.5 | 0.504 | 0.00559 | -0.057 | 90.081
1 | 0.566 | 0.00574 | -0.058 | 98.542
1.5 | 0.629 | 0.00606 | -0.059 | 103.764
2 | 0.684 | 0.00568 | -0.06 | 120.548
2.5 | 0.744 | 0.00644 | -0.061 | 115.507
3 | 0.803 | 0.00676 | -0.061 | 118.91
3.5 | 0.862 | 0.00707 | -0.062 | 121.954
4 | 0.921 | 0.00742 | -0.063 | 124.127
4.5 | 0.98 | 0.00777 | -0.064 | 126.034
5 | 1.038 | 0.00817 | -0.065 | 127.084
5.5 | 1.095 | 0.00863 | -0.065 | 126.86
6 | 1.152 | 0.00912 | -0.066 | 126.353
6.5 | 1.208 | 0.00962 | -0.067 | 125.569
7 | 1.264 | 0.01018 | -0.068 | 124.112
7.5 | 1.317 | 0.01077 | -0.069 | 122.318
8 | 1.369 | 0.01146 | -0.069 | 119.419
8.5 | 1.417 | 0.01244 | -0.07 | 113.887
9 | 1.461 | 0.01422 | -0.071 | 102.743
9.5 | 1.505 | 0.01518 | -0.071 | 99.156
10 | 1.547 | 0.01599 | -0.072 | 96.755
10.5 | 1.586 | 0.01684 | -0.073 | 94.17
11 | 1.622 | 0.01778 | -0.074 | 91.25
11.5 | 1.655 | 0.01876 | -0.075 | 88.256
12 | 1.682 | 0.01974 | -0.075 | 85.197
12.5 | 1.704 | 0.02088 | -0.076 | 81.6
13 | 1.721 | 0.02209 | -0.077 | 77.913
13.5 | 1.734 | 0.02325 | -0.077 | 74.57
14 | 1.734 | 0.0246 | -0.078 | 70.47
14.5 | 1.724 | 0.02616 | -0.079 | 65.924
15 | 1.709 | 0.02743 | -0.08 | 62.281
15.5 | 1.685 | 0.02942 | -0.08 | 57.287
16 | 1.656 | 0.03127 | -0.081 | 52.971
16.5 | 1.621 | 0.03334 | -0.081 | 48.635
17 | 1.581 | 0.03557 | -0.082 | 44.456
17.5 | 1.537 | 0.03797 | -0.083 | 40.468
18 | 1.488 | 0.04085 | -0.083 | 36.42
18.5 | 1.436 | 0.04425 | -0.084 | 32.444

## 124. Re 14M Mach 0.10 (2)
BIGFOIL.COM POLAR EXPORT
NACA65-718 a=0.0
NACA65-718 a=0.0 |  |  |  | Cl Max: | 1.6941 | at alpha= | 19.5 | deg
XFOIL ncrit=9 |  |  |  | L/D Max: | 185.311 | at alpha= | 4.5 | deg
Re: | 14000000 |  |  | Cd Min: | 0.07336 | at alpha= | 20 | deg
Mach: | 0.1 |  |  | Cl=0 at alpha= | -3.6743 | deg
|  |  |  | @ Cl=0.1, Cd= | 0.0055235
|  |  |  | @ Cl=0.4, Cd= | 0.0052115
|  |  |  | @ Cl=0.6, Cd= | 0.0039558
alpha (deg) | Cl | Cd | Cm | Cl/Cd
-20 | -1.3962 | 0.03291 | -0.0924 | -42.4248
-19.5 | -1.3811 | 0.03031 | -0.0912 | -45.5658
-19 | -1.3832 | 0.02664 | -0.0887 | -51.9219
-18.5 | -1.3567 | 0.02518 | -0.087 | -53.8801
-18 | -1.3454 | 0.02274 | -0.0839 | -59.1645
-17.5 | -1.3281 | 0.02081 | -0.0808 | -63.8203
-17 | -1.303 | 0.01947 | -0.0778 | -66.9235
-16.5 | -1.2719 | 0.01856 | -0.0752 | -68.5291
-16 | -1.2477 | 0.0172 | -0.0715 | -72.5407
-15.5 | -1.2201 | 0.01613 | -0.0678 | -75.6417
-15 | -1.1911 | 0.01529 | -0.0638 | -77.9006
-14.5 | -1.1598 | 0.01454 | -0.0599 | -79.7662
-14 | -1.1179 | 0.01375 | -0.0578 | -81.3018
-13.5 | -1.0725 | 0.0131 | -0.0563 | -81.8702
-13 | -1.026 | 0.01241 | -0.0549 | -82.6753
-12.5 | -0.9776 | 0.01178 | -0.0538 | -82.9881
-12 | -0.9272 | 0.01128 | -0.0531 | -82.1986
-11.5 | -0.877 | 0.01067 | -0.0523 | -82.1931
-11 | -0.8258 | 0.0101 | -0.0516 | -81.7624
-10.5 | -0.7737 | 0.00959 | -0.0511 | -80.6778
-10 | -0.7204 | 0.00913 | -0.0507 | -78.9047
-9.5 | -0.6665 | 0.00869 | -0.0505 | -76.6974
-9 | -0.6116 | 0.00833 | -0.0504 | -73.4214
-8.5 | -0.5568 | 0.00794 | -0.0504 | -70.1259
-8 | -0.5007 | 0.00762 | -0.0506 | -65.7087
-7.5 | -0.444 | 0.00733 | -0.0509 | -60.573
-7 | -0.3876 | 0.00704 | -0.0512 | -55.0568
-6.5 | -0.333 | 0.00653 | -0.0512 | -50.9954
-6 | -0.275 | 0.0063 | -0.0518 | -43.6508
-5.5 | -0.2162 | 0.00615 | -0.0525 | -35.1545
-5 | -0.1574 | 0.006 | -0.0533 | -26.2333
-4.5 | -0.0981 | 0.00587 | -0.0541 | -16.7121
-4 | -0.0385 | 0.00576 | -0.0551 | -6.684
-3.5 | 0.0206 | 0.00566 | -0.056 | 3.6396
-3 | 0.0802 | 0.00555 | -0.0569 | 14.4505
-2.5 | 0.14 | 0.00547 | -0.058 | 25.5941
-2 | 0.1996 | 0.00541 | -0.059 | 36.8946
-1.5 | 0.2594 | 0.00532 | -0.0601 | 48.7594
-1 | 0.3193 | 0.00528 | -0.0612 | 60.4735
-0.5 | 0.3788 | 0.00524 | -0.0623 | 72.2901
0 | 0.4384 | 0.00516 | -0.0634 | 84.9612
0.5 | 0.4969 | 0.00502 | -0.0644 | 98.9841
1 | 0.5494 | 0.00399 | -0.0648 | 137.6942
1.5 | 0.6086 | 0.00395 | -0.0659 | 154.0759
2 | 0.6676 | 0.00401 | -0.067 | 166.4838
2.5 | 0.7264 | 0.00413 | -0.0681 | 175.8838
3 | 0.7842 | 0.00433 | -0.0691 | 181.1085
3.5 | 0.8412 | 0.00457 | -0.0699 | 184.07
4 | 0.8969 | 0.00489 | -0.0705 | 183.4151
4.5 | 0.9525 | 0.00514 | -0.0711 | 185.3113
5 | 1.0067 | 0.00548 | -0.0715 | 183.7044
5.5 | 1.0583 | 0.00588 | -0.0714 | 179.983
6 | 1.1088 | 0.00631 | -0.0711 | 175.7211
6.5 | 1.1536 | 0.00688 | -0.0699 | 167.6744
7 | 1.1887 | 0.00768 | -0.0669 | 154.7786
7.5 | 1.2146 | 0.00837 | -0.062 | 145.1135
8 | 1.2336 | 0.00901 | -0.0559 | 136.9145
8.5 | 1.2483 | 0.01008 | -0.0499 | 123.8393
9 | 1.2674 | 0.01126 | -0.0451 | 112.5577
9.5 | 1.2848 | 0.01268 | -0.0405 | 101.3249
10 | 1.3014 | 0.01428 | -0.0361 | 91.1345
10.5 | 1.3147 | 0.01616 | -0.0318 | 81.3552
11 | 1.3286 | 0.01808 | -0.0277 | 73.4845
11.5 | 1.3724 | 0.01988 | -0.0297 | 69.0342
12.5 | 1.4703 | 0.02406 | -0.0363 | 61.1097
13 | 1.4955 | 0.02622 | -0.0349 | 57.0366
13.5 | 1.5214 | 0.02839 | -0.0337 | 53.5893
14 | 1.5443 | 0.03078 | -0.0324 | 50.1722
14.5 | 1.5657 | 0.03339 | -0.0312 | 46.8913
15 | 1.5869 | 0.03606 | -0.0301 | 44.0072
15.5 | 1.604 | 0.03907 | -0.0288 | 41.0545
16 | 1.6206 | 0.0422 | -0.0276 | 38.4028
16.5 | 1.6378 | 0.04526 | -0.0266 | 36.1865
17 | 1.6535 | 0.0485 | -0.0256 | 34.0928
17.5 | 1.6632 | 0.05235 | -0.0246 | 31.7708
18 | 1.6737 | 0.05612 | -0.0236 | 29.8236
18.5 | 1.6823 | 0.06016 | -0.0228 | 27.9638
19 | 1.6879 | 0.06441 | -0.0218 | 26.2056
19.5 | 1.6941 | 0.06855 | -0.021 | 24.7133
20 | 1.6898 | 0.07336 | -0.0193 | 23.0344

## 125. Re 14M Mach 0.25 (1)
BIGFOIL.COM POLAR EXPORT
NACA65-718 a=0.0
NACA65-718 a=0.0 |  |  |  | Cl Max: | 1.704 | at alpha= | 13 | deg
JavaFoil+Calcfoil stall+Eppler ext transition |  |  |  | L/D Max: | 124.517 | at alpha= | 5 | deg
Re: | 14000000 |  |  | Cd Min: | 0.00565 | at alpha= | 1.5 | deg
Mach: | 0.25 |  |  | Cl=0 at alpha= | -3.5159 | deg
|  |  |  | @ Cl=0.1, Cd= | 0.0063247
|  |  |  | @ Cl=0.4, Cd= | 0.0065658
|  |  |  | @ Cl=0.6, Cd= | 0.0058403
alpha (deg) | Cl | Cd | Cm | Cl/Cd
-14 | -0.408 | 0.09474 | -0.017 | -4.311
-13.5 | -0.442 | 0.09004 | -0.018 | -4.91
-13 | -0.47 | 0.08602 | -0.018 | -5.466
-12.5 | -0.493 | 0.08056 | -0.019 | -6.121
-12 | -0.511 | 0.07352 | -0.02 | -6.945
-11.5 | -0.521 | 0.07009 | -0.02 | -7.428
-11 | -0.524 | 0.06544 | -0.021 | -8.014
-10.5 | -0.523 | 0.05948 | -0.023 | -8.801
-10 | -0.513 | 0.05703 | -0.023 | -8.995
-9.5 | -0.499 | 0.05193 | -0.025 | -9.61
-9 | -0.584 | 0.00892 | -0.042 | -65.519
-8.5 | -0.55 | 0.00871 | -0.043 | -63.196
-8 | -0.51 | 0.0082 | -0.043 | -62.262
-7.5 | -0.465 | 0.00801 | -0.044 | -58.143
-7 | -0.416 | 0.00768 | -0.045 | -54.165
-6.5 | -0.363 | 0.00711 | -0.046 | -50.977
-6 | -0.306 | 0.0069 | -0.047 | -44.36
-5.5 | -0.247 | 0.00672 | -0.048 | -36.836
-5 | -0.187 | 0.00663 | -0.049 | -28.149
-4.5 | -0.124 | 0.00657 | -0.05 | -18.939
-4 | -0.061 | 0.00647 | -0.051 | -9.465
-3.5 | 0.002 | 0.00638 | -0.051 | 0.369
-3 | 0.066 | 0.00633 | -0.052 | 10.474
-2.5 | 0.13 | 0.00632 | -0.053 | 20.653
-2 | 0.195 | 0.00629 | -0.054 | 30.96
-1.5 | 0.26 | 0.00626 | -0.055 | 41.534
-1 | 0.324 | 0.00637 | -0.056 | 50.971
-0.5 | 0.389 | 0.00654 | -0.057 | 59.434
0 | 0.453 | 0.00669 | -0.058 | 67.768
0.5 | 0.518 | 0.00569 | -0.059 | 90.912
1 | 0.582 | 0.00592 | -0.06 | 98.245
1.5 | 0.643 | 0.00565 | -0.06 | 113.81
2 | 0.701 | 0.00636 | -0.061 | 110.122
2.5 | 0.762 | 0.00664 | -0.062 | 114.751
3 | 0.823 | 0.00698 | -0.063 | 117.912
3.5 | 0.884 | 0.00733 | -0.064 | 120.516
4 | 0.944 | 0.00771 | -0.065 | 122.464
4.5 | 1.003 | 0.0081 | -0.065 | 123.935
5 | 1.063 | 0.00853 | -0.066 | 124.517
5.5 | 1.121 | 0.00906 | -0.067 | 123.817
6 | 1.179 | 0.0096 | -0.068 | 122.889
6.5 | 1.237 | 0.01015 | -0.069 | 121.832
7 | 1.294 | 0.01078 | -0.069 | 120.02
7.5 | 1.348 | 0.01143 | -0.07 | 117.898
8 | 1.399 | 0.01224 | -0.071 | 114.341
8.5 | 1.447 | 0.01329 | -0.072 | 108.918
9 | 1.491 | 0.01527 | -0.072 | 97.63
9.5 | 1.533 | 0.01633 | -0.073 | 93.888
10 | 1.573 | 0.01725 | -0.074 | 91.206
10.5 | 1.609 | 0.01823 | -0.075 | 88.249
11 | 1.641 | 0.01932 | -0.076 | 84.931
11.5 | 1.669 | 0.02048 | -0.076 | 81.479
12 | 1.687 | 0.02167 | -0.077 | 77.881
12.5 | 1.699 | 0.02302 | -0.078 | 73.813
13 | 1.704 | 0.02444 | -0.078 | 69.718
13.5 | 1.702 | 0.02592 | -0.079 | 65.643
14 | 1.681 | 0.02753 | -0.08 | 61.037
14.5 | 1.645 | 0.02933 | -0.081 | 56.063
15 | 1.597 | 0.03156 | -0.081 | 50.598
15.5 | 1.537 | 0.03397 | -0.082 | 45.256
16 | 1.467 | 0.03701 | -0.082 | 39.638
16.5 | 1.387 | 0.03999 | -0.083 | 34.682
17 | 1.298 | 0.04356 | -0.083 | 29.787
17.5 | 1.198 | 0.04904 | -0.084 | 24.433
18 | 1.094 | 0.05439 | -0.084 | 20.105

## 126. Re 14M Mach 0.25 (2)
BIGFOIL.COM POLAR EXPORT
NACA65-718 a=0.0
NACA65-718 a=0.0 |  |  |  | Cl Max: | 1.6433 | at alpha= | 18.5 | deg
XFOIL ncrit=9 |  |  |  | L/D Max: | 188.416 | at alpha= | 4.5 | deg
Re: | 14000000 |  |  | Cd Min: | 0.18627 | at alpha= | -20 | deg
Mach: | 0.25 |  |  | Cl=0 at alpha= | -3.6886 | deg
|  |  |  | @ Cl=0.1, Cd= | 0.0055706
|  |  |  | @ Cl=0.4, Cd= | 0.0052635
|  |  |  | @ Cl=0.6, Cd= | 0.0040055
alpha (deg) | Cl | Cd | Cm | Cl/Cd
-20 | -0.5301 | 0.18627 | -0.0109 | -2.8459
-19.5 | -0.5182 | 0.17858 | -0.0159 | -2.9018
-19 | -0.5145 | 0.16888 | -0.0218 | -3.0465
-18.5 | -0.4942 | 0.16342 | -0.0257 | -3.0241
-18 | -0.4981 | 0.15207 | -0.0324 | -3.2755
-17.5 | -0.4975 | 0.14218 | -0.0384 | -3.4991
-17 | -0.9311 | 0.05487 | -0.0993 | -16.9692
-16.5 | -0.9428 | 0.04859 | -0.1017 | -19.4032
-16 | -1.0581 | 0.03469 | -0.1026 | -30.5016
-15.5 | -1.1168 | 0.02716 | -0.0977 | -41.1193
-15 | -1.1206 | 0.02375 | -0.0925 | -47.1832
-14.5 | -1.1206 | 0.02066 | -0.0864 | -54.2401
-14 | -1.1094 | 0.01832 | -0.0801 | -60.5568
-13.5 | -1.0867 | 0.01698 | -0.0739 | -63.9988
-13 | -1.0493 | 0.01542 | -0.0702 | -68.048
-12.5 | -1.005 | 0.01417 | -0.0672 | -70.9245
-12 | -0.9553 | 0.01328 | -0.065 | -71.9352
-11.5 | -0.9052 | 0.01228 | -0.0629 | -73.7134
-11 | -0.8534 | 0.01139 | -0.0611 | -74.9254
-10.5 | -0.8007 | 0.01056 | -0.0595 | -75.8239
-10 | -0.7461 | 0.00988 | -0.0581 | -75.5162
-9.5 | -0.6904 | 0.0093 | -0.0571 | -74.2366
-9 | -0.6335 | 0.00883 | -0.0563 | -71.7441
-8.5 | -0.5761 | 0.00836 | -0.0557 | -68.9115
-8 | -0.5182 | 0.00794 | -0.0552 | -65.2645
-7.5 | -0.4596 | 0.00758 | -0.055 | -60.6332
-7 | -0.4001 | 0.00729 | -0.055 | -54.8834
-6.5 | -0.3409 | 0.00695 | -0.055 | -49.0504
-6 | -0.2838 | 0.00644 | -0.0548 | -44.0683
-5.5 | -0.223 | 0.00625 | -0.0552 | -35.68
-5 | -0.1618 | 0.00609 | -0.0558 | -26.5681
-4.5 | -0.1001 | 0.00592 | -0.0566 | -16.9088
-4 | -0.0383 | 0.00581 | -0.0574 | -6.5921
-3.5 | 0.0232 | 0.00571 | -0.0582 | 4.063
-3 | 0.085 | 0.00559 | -0.0592 | 15.2057
-2.5 | 0.1469 | 0.00551 | -0.0602 | 26.6606
-2 | 0.2087 | 0.00545 | -0.0612 | 38.2936
-1.5 | 0.2707 | 0.00536 | -0.0623 | 50.5037
-1 | 0.3325 | 0.00531 | -0.0634 | 62.6177
-0.5 | 0.3943 | 0.00527 | -0.0645 | 74.8197
0 | 0.4559 | 0.0052 | -0.0657 | 87.6731
0.5 | 0.5166 | 0.00507 | -0.0667 | 101.8935
1 | 0.5704 | 0.00402 | -0.067 | 141.8905
1.5 | 0.6318 | 0.00399 | -0.0682 | 158.3459
2 | 0.6929 | 0.00405 | -0.0693 | 171.0864
2.5 | 0.7538 | 0.00419 | -0.0704 | 179.9045
3 | 0.814 | 0.00437 | -0.0714 | 186.27
3.5 | 0.8725 | 0.00464 | -0.072 | 188.0388
4 | 0.93 | 0.00495 | -0.0726 | 187.8788
4.5 | 0.9873 | 0.00524 | -0.073 | 188.416
5 | 1.0425 | 0.0056 | -0.0731 | 186.1607
5.5 | 1.095 | 0.00602 | -0.0727 | 181.8937
6 | 1.1456 | 0.00647 | -0.0719 | 177.0634
6.5 | 1.1887 | 0.00708 | -0.0697 | 167.8955
7 | 1.2162 | 0.00789 | -0.0647 | 154.1445
7.5 | 1.2208 | 0.00882 | -0.0556 | 138.4127
8 | 1.2446 | 0.00974 | -0.0506 | 127.7823
8.5 | 1.2579 | 0.01121 | -0.0446 | 112.2123
9 | 1.276 | 0.01274 | -0.0398 | 100.157
9.5 | 1.2859 | 0.01479 | -0.0343 | 86.9439
10 | 1.3031 | 0.01667 | -0.0302 | 78.1704
10.5 | 1.3119 | 0.01906 | -0.0254 | 68.83
11 | 1.3214 | 0.02153 | -0.021 | 61.3748
11.5 | 1.3926 | 0.02404 | -0.0288 | 57.9285
12 | 1.4241 | 0.02635 | -0.0282 | 54.0455
12.5 | 1.4718 | 0.02903 | -0.0313 | 50.6993
13 | 1.4939 | 0.03173 | -0.0295 | 47.0816
13.5 | 1.5176 | 0.03442 | -0.028 | 44.0906
14 | 1.5373 | 0.03743 | -0.0264 | 41.0713
14.5 | 1.557 | 0.0405 | -0.0249 | 38.4444
15 | 1.5769 | 0.04365 | -0.0236 | 36.126
15.5 | 1.5911 | 0.04722 | -0.022 | 33.6955
16 | 1.6088 | 0.0506 | -0.0208 | 31.7945
16.5 | 1.6202 | 0.05456 | -0.0195 | 29.6957
17 | 1.6287 | 0.05884 | -0.0182 | 27.6801
17.5 | 1.6373 | 0.06314 | -0.017 | 25.9313
18 | 1.6432 | 0.06759 | -0.0157 | 24.3113
18.5 | 1.6433 | 0.07247 | -0.0143 | 22.6756
19 | 1.627 | 0.07651 | -0.009 | 21.2652
19.5 | 1.6291 | 0.08175 | -0.0087 | 19.9278
20 | 1.6306 | 0.08775 | -0.0095 | 18.5823

## 127. Re 14M Mach 0.50 (1)
BIGFOIL.COM POLAR EXPORT
NACA65-718 a=0.0
NACA65-718 a=0.0 |  |  |  | Cl Max: | 1.609 | at alpha= | 9.5 | deg
JavaFoil+Calcfoil stall+Eppler ext transition |  |  |  | L/D Max: | 112.414 | at alpha= | 4 | deg
Re: | 14000000 |  |  | Cd Min: | 0.00627 | at alpha= | 0.5 | deg
Mach: | 0.5 |  |  | Cl=0 at alpha= | -3.5211 | deg
|  |  |  | @ Cl=0.1, Cd= | 0.00667
|  |  |  | @ Cl=0.4, Cd= | 0.0065736
|  |  |  | @ Cl=0.6, Cd= | 0.006382
alpha (deg) | Cl | Cd | Cm | Cl/Cd
-20 | -0.945 | 0.16687 | -0.017 | -5.664
-19.5 | -0.918 | 0.14622 | -0.018 | -6.281
-19 | -0.888 | 0.14308 | -0.018 | -6.207
-18.5 | -0.859 | 0.13744 | -0.018 | -6.251
-18 | -0.832 | 0.12973 | -0.018 | -6.41
-17.5 | -0.804 | 0.12163 | -0.019 | -6.609
-17 | -0.775 | 0.11636 | -0.019 | -6.661
-16.5 | -0.746 | 0.11755 | -0.019 | -6.343
-16 | -0.716 | 0.11164 | -0.019 | -6.414
-15.5 | -0.689 | 0.10387 | -0.02 | -6.63
-15 | -0.663 | 0.09445 | -0.021 | -7.015
-14.5 | -0.636 | 0.08668 | -0.023 | -7.341
-14 | -0.61 | 0.07953 | -0.024 | -7.675
-13.5 | -0.676 | 0.01729 | -0.037 | -39.111
-13 | -0.543 | 0.09151 | -0.02 | -5.936
-12.5 | -0.515 | 0.08464 | -0.021 | -6.081
-12 | -0.487 | 0.07603 | -0.022 | -6.405
-11.5 | -0.459 | 0.06966 | -0.023 | -6.592
-11 | -0.432 | 0.06404 | -0.025 | -6.743
-10.5 | -0.41 | 0.05295 | -0.029 | -7.741
-10 | -0.452 | 0.01045 | -0.044 | -43.267
-9.5 | -0.343 | 0.05874 | -0.024 | -5.844
-9 | -0.314 | 0.06058 | -0.022 | -5.178
-8.5 | -0.285 | 0.0538 | -0.024 | -5.306
-8 | -0.256 | 0.05687 | -0.023 | -4.509
-7.5 | -0.228 | 0.04888 | -0.025 | -4.672
-7 | -0.29 | 0.04556 | -0.026 | -6.355
-6.5 | -0.296 | 0.04003 | -0.03 | -7.382
-6 | -0.323 | 0.00816 | -0.052 | -39.628
-5.5 | -0.268 | 0.00741 | -0.053 | -36.154
-5 | -0.205 | 0.0071 | -0.054 | -28.878
-4.5 | -0.138 | 0.00697 | -0.055 | -19.735
-4 | -0.068 | 0.00688 | -0.056 | -9.883
-3.5 | 0.003 | 0.00677 | -0.057 | 0.386
-3 | 0.074 | 0.00667 | -0.058 | 11.073
-2.5 | 0.145 | 0.00667 | -0.06 | 21.813
-2 | 0.217 | 0.00662 | -0.061 | 32.842
-1.5 | 0.291 | 0.00664 | -0.062 | 43.819
-1 | 0.363 | 0.00681 | -0.063 | 53.293
-0.5 | 0.435 | 0.00635 | -0.063 | 68.488
0 | 0.502 | 0.00724 | -0.064 | 69.349
0.5 | 0.572 | 0.00627 | -0.065 | 91.187
1 | 0.642 | 0.00655 | -0.066 | 97.909
1.5 | 0.711 | 0.0069 | -0.067 | 103.105
2 | 0.774 | 0.00727 | -0.068 | 106.355
2.5 | 0.841 | 0.00768 | -0.069 | 109.521
3 | 0.908 | 0.00817 | -0.07 | 111.11
3.5 | 0.974 | 0.00871 | -0.07 | 111.914
4 | 1.04 | 0.00925 | -0.071 | 112.414
4.5 | 1.106 | 0.00985 | -0.072 | 112.281
5 | 1.17 | 0.01048 | -0.073 | 111.633
5.5 | 1.234 | 0.01128 | -0.074 | 109.448
6 | 1.297 | 0.01211 | -0.075 | 107.108
6.5 | 1.359 | 0.01302 | -0.076 | 104.398
7 | 1.42 | 0.01397 | -0.077 | 101.614
7.5 | 1.473 | 0.0151 | -0.077 | 97.595
8 | 1.522 | 0.01679 | -0.078 | 90.656
8.5 | 1.56 | 0.01975 | -0.079 | 79.02
9 | 1.591 | 0.02152 | -0.08 | 73.931
9.5 | 1.609 | 0.02314 | -0.081 | 69.515
10 | 1.606 | 0.0251 | -0.081 | 63.996
10.5 | 1.568 | 0.02746 | -0.082 | 57.116
11 | 1.45 | 0.03014 | -0.083 | 48.116
11.5 | 0.982 | 0.034 | -0.083 | 28.883
12 | 1.012 | 0.03518 | -0.084 | 28.765
12.5 | 1.04 | 0.03943 | -0.085 | 26.364
13 | 1.069 | 0.04062 | -0.086 | 26.321
13.5 | 1.095 | 0.04591 | -0.086 | 23.854
14 | 1.119 | 0.05268 | -0.086 | 21.236
14.5 | 1.151 | 0.05172 | -0.087 | 22.252

## 128. Re 14M Mach 0.50 (2)
BIGFOIL.COM POLAR EXPORT
NACA65-718 a=0.0
NACA65-718 a=0.0 |  |  |  | Cl Max: | 1.5105 | at alpha= | 17 | deg
XFOIL ncrit=9 |  |  |  | L/D Max: | 202.998 | at alpha= | 3 | deg
Re: | 14000000 |  |  | Cd Min: | 0.17032 | at alpha= | 20 | deg
Mach: | 0.5 |  |  | Cl=0 at alpha= | -3.7559 | deg
|  |  |  | @ Cl=0.1, Cd= | 0.0058458
|  |  |  | @ Cl=0.4, Cd= | 0.0054952
|  |  |  | @ Cl=0.6, Cd= | 0.0053326
alpha (deg) | Cl | Cd | Cm | Cl/Cd
-7.5 | -0.5123 | 0.01002 | -0.0813 | -51.1277
-7 | -0.4482 | 0.00884 | -0.0773 | -50.7014
-6.5 | -0.3837 | 0.00802 | -0.0741 | -47.8429
-6 | -0.3153 | 0.00749 | -0.0719 | -42.0961
-5.5 | -0.2458 | 0.00705 | -0.0704 | -34.8652
-5 | -0.1796 | 0.00649 | -0.0689 | -27.6733
-4.5 | -0.1074 | 0.0063 | -0.0687 | -17.0476
-4 | -0.0353 | 0.00612 | -0.0688 | -5.768
-3.5 | 0.037 | 0.00596 | -0.0692 | 6.2081
-3 | 0.1087 | 0.00583 | -0.0697 | 18.6449
-2.5 | 0.1799 | 0.00573 | -0.0704 | 31.3962
-2 | 0.2517 | 0.00562 | -0.0714 | 44.7865
-1.5 | 0.3231 | 0.00556 | -0.0724 | 58.1115
-1 | 0.3943 | 0.0055 | -0.0735 | 71.6909
-0.5 | 0.466 | 0.00544 | -0.0748 | 85.6618
0 | 0.5367 | 0.00544 | -0.076 | 98.6581
0.5 | 0.6074 | 0.00532 | -0.0772 | 114.1729
1 | 0.6667 | 0.00425 | -0.077 | 156.8706
1.5 | 0.7378 | 0.00421 | -0.0782 | 175.2494
2 | 0.8087 | 0.00431 | -0.0794 | 187.6334
2.5 | 0.8789 | 0.00446 | -0.0803 | 197.0628
3 | 0.948 | 0.00467 | -0.081 | 202.9979
4 | 1.0732 | 0.00549 | -0.0798 | 195.4827
4.5 | 1.1338 | 0.00586 | -0.0786 | 193.4812
5 | 1.187 | 0.00634 | -0.076 | 187.224
5.5 | 1.2207 | 0.00685 | -0.0697 | 178.2044
6 | 1.2453 | 0.00773 | -0.0624 | 161.0996
6.5 | 1.2665 | 0.00906 | -0.0553 | 139.7903
7 | 1.2825 | 0.01084 | -0.0483 | 118.3118
7.5 | 1.286 | 0.01335 | -0.0404 | 96.3296
8 | 1.307 | 0.01546 | -0.035 | 84.5408
8.5 | 1.304 | 0.01871 | -0.0277 | 69.6954
9 | 1.3196 | 0.02143 | -0.0227 | 61.5772
9.5 | 1.312 | 0.02549 | -0.0164 | 51.4712
10 | 1.3175 | 0.02918 | -0.0117 | 45.1508
10.5 | 1.3247 | 0.03296 | -0.0075 | 40.1911
11 | 1.3162 | 0.03763 | -0.0025 | 34.9774
11.5 | 1.3644 | 0.0438 | -0.0096 | 31.1507
12 | 1.3977 | 0.04824 | -0.0104 | 28.9739
12.5 | 1.4339 | 0.05282 | -0.0117 | 27.1469
13 | 1.4541 | 0.05679 | -0.0093 | 25.6049
13.5 | 1.4713 | 0.06105 | -0.007 | 24.0999
14 | 1.4864 | 0.0655 | -0.0046 | 22.6931
14.5 | 1.4945 | 0.0703 | -0.0019 | 21.2589
15 | 1.4974 | 0.07477 | 0.002 | 20.0267
15.5 | 1.498 | 0.07974 | 0.0053 | 18.7861
16 | 1.5049 | 0.08589 | 0.0057 | 17.5212
16.5 | 1.5091 | 0.09289 | 0.0051 | 16.2461
17 | 1.5105 | 0.1005 | 0.0037 | 15.0299
17.5 | 1.4975 | 0.11004 | 0.0008 | 13.6087
18 | 1.4759 | 0.12088 | -0.0035 | 12.2096
18.5 | 1.4502 | 0.13264 | -0.0091 | 10.9334
19 | 1.4235 | 0.1448 | -0.0156 | 9.8308
19.5 | 1.3965 | 0.15741 | -0.0231 | 8.8717
20 | 1.3698 | 0.17032 | -0.0312 | 8.0425

## 129. Re 16M Mach 0.00 (1)
BIGFOIL.COM POLAR EXPORT
NACA65-718 a=0.0
NACA65-718 a=0.0 |  |  |  | Cl Max: | 1.741 | at alpha= | 14 | deg
JavaFoil+Calcfoil stall+Eppler ext transition |  |  |  | L/D Max: | 127.672 | at alpha= | 5.5 | deg
Re: | 16000000 |  |  | Cd Min: | 0.00559 | at alpha= | 0.5 | deg
Mach: | 0 |  |  | Cl=0 at alpha= | -3.5164 | deg
|  |  |  | @ Cl=0.1, Cd= | 0.006181
|  |  |  | @ Cl=0.4, Cd= | 0.0065343
|  |  |  | @ Cl=0.6, Cd= | 0.0059532
alpha (deg) | Cl | Cd | Cm | Cl/Cd
-16 | -0.598 | 0.10784 | -0.016 | -5.546
-15.5 | -0.608 | 0.10233 | -0.017 | -5.942
-15 | -0.616 | 0.0988 | -0.017 | -6.232
-14.5 | -0.622 | 0.09371 | -0.018 | -6.637
-14 | -0.627 | 0.08631 | -0.019 | -7.264
-13.5 | -0.628 | 0.08208 | -0.019 | -7.648
-13 | -0.626 | 0.07805 | -0.02 | -8.017
-12.5 | -0.621 | 0.07383 | -0.02 | -8.407
-12 | -0.619 | 0.06374 | -0.023 | -9.708
-11.5 | -0.617 | 0.05263 | -0.026 | -11.725
-11 | -0.704 | 0.01048 | -0.037 | -67.12
-10.5 | -0.688 | 0.00857 | -0.038 | -80.316
-10 | -0.666 | 0.00851 | -0.039 | -78.23
-9.5 | -0.632 | 0.00871 | -0.04 | -72.592
-9 | -0.595 | 0.00832 | -0.04 | -71.488
-8.5 | -0.554 | 0.00805 | -0.041 | -68.754
-8 | -0.509 | 0.00774 | -0.042 | -65.677
-7.5 | -0.46 | 0.00752 | -0.043 | -61.189
-7 | -0.409 | 0.00728 | -0.044 | -56.156
-6.5 | -0.355 | 0.00682 | -0.045 | -52.004
-6 | -0.299 | 0.00663 | -0.045 | -45.048
-5.5 | -0.241 | 0.00656 | -0.046 | -36.679
-5 | -0.181 | 0.00646 | -0.047 | -28.068
-4.5 | -0.121 | 0.00635 | -0.048 | -19.017
-4 | -0.059 | 0.00629 | -0.049 | -9.439
-3.5 | 0.002 | 0.00622 | -0.05 | 0.366
-3 | 0.064 | 0.00621 | -0.051 | 10.345
-2.5 | 0.126 | 0.00616 | -0.052 | 20.52
-2 | 0.189 | 0.00615 | -0.052 | 30.7
-1.5 | 0.252 | 0.00623 | -0.053 | 40.409
-1 | 0.314 | 0.00639 | -0.054 | 49.185
-0.5 | 0.376 | 0.0065 | -0.055 | 57.882
0 | 0.439 | 0.00659 | -0.056 | 66.611
0.5 | 0.501 | 0.00559 | -0.057 | 89.71
1 | 0.563 | 0.00581 | -0.058 | 97.031
1.5 | 0.625 | 0.00605 | -0.059 | 103.326
2 | 0.684 | 0.00635 | -0.06 | 107.754
2.5 | 0.741 | 0.00646 | -0.06 | 114.711
3 | 0.8 | 0.00673 | -0.061 | 118.826
3.5 | 0.859 | 0.00704 | -0.062 | 121.965
4 | 0.918 | 0.00736 | -0.063 | 124.654
4.5 | 0.976 | 0.00771 | -0.064 | 126.594
5 | 1.033 | 0.00812 | -0.064 | 127.311
5.5 | 1.091 | 0.00854 | -0.065 | 127.672
6 | 1.148 | 0.009 | -0.066 | 127.514
6.5 | 1.204 | 0.00949 | -0.067 | 126.908
7 | 1.26 | 0.00999 | -0.067 | 126.026
7.5 | 1.312 | 0.01059 | -0.068 | 123.959
8 | 1.363 | 0.01144 | -0.069 | 119.187
8.5 | 1.412 | 0.01214 | -0.07 | 116.353
9 | 1.457 | 0.01375 | -0.07 | 105.958
9.5 | 1.501 | 0.01465 | -0.071 | 102.489
10 | 1.543 | 0.01542 | -0.072 | 100.109
10.5 | 1.583 | 0.01624 | -0.073 | 97.468
11 | 1.62 | 0.01709 | -0.074 | 94.754
11.5 | 1.654 | 0.01803 | -0.074 | 91.726
12 | 1.681 | 0.01903 | -0.075 | 88.365
12.5 | 1.705 | 0.02003 | -0.076 | 85.104
13 | 1.724 | 0.02116 | -0.076 | 81.472
13.5 | 1.738 | 0.02233 | -0.077 | 77.82
14 | 1.741 | 0.02353 | -0.078 | 74.007
14.5 | 1.735 | 0.02499 | -0.079 | 69.445
15 | 1.723 | 0.02634 | -0.079 | 65.41
15.5 | 1.704 | 0.02805 | -0.08 | 60.756
16 | 1.68 | 0.02975 | -0.081 | 56.463
16.5 | 1.65 | 0.03174 | -0.081 | 51.998
17 | 1.616 | 0.03376 | -0.082 | 47.858
17.5 | 1.577 | 0.036 | -0.082 | 43.811
18 | 1.533 | 0.03942 | -0.083 | 38.887
18.5 | 1.488 | 0.04165 | -0.083 | 35.724
19 | 1.439 | 0.04488 | -0.084 | 32.07

## 130. Re 16M Mach 0.00 (2)
BIGFOIL.COM POLAR EXPORT
NACA65-718 a=0.0
NACA65-718 a=0.0 |  |  |  | Cl Max: | 1.7207 | at alpha= | 20 | deg
XFOIL ncrit=9 |  |  |  | L/D Max: | 183.631 | at alpha= | 4.5 | deg
Re: | 16000000 |  |  | Cd Min: | 0.0694 | at alpha= | 20 | deg
Mach: | 0 |  |  | Cl=0 at alpha= | -3.6661 | deg
|  |  |  | @ Cl=0.1, Cd= | 0.0053986
|  |  |  | @ Cl=0.4, Cd= | 0.0051218
|  |  |  | @ Cl=0.6, Cd= | 0.0039451
alpha (deg) | Cl | Cd | Cm | Cl/Cd
-20 | -1.4485 | 0.02732 | -0.0863 | -53.0198
-19.5 | -1.4296 | 0.02534 | -0.0845 | -56.4167
-19 | -1.4183 | 0.02293 | -0.0819 | -61.8535
-18.5 | -1.3916 | 0.02166 | -0.0799 | -64.2475
-18 | -1.3721 | 0.01996 | -0.077 | -68.7425
-17.5 | -1.349 | 0.01853 | -0.074 | -72.8009
-17 | -1.3215 | 0.01746 | -0.0712 | -75.6873
-16.5 | -1.2899 | 0.01667 | -0.0685 | -77.3785
-16 | -1.2628 | 0.01564 | -0.065 | -80.7417
-15.5 | -1.2346 | 0.01479 | -0.0612 | -83.4753
-15 | -1.2048 | 0.01417 | -0.0572 | -85.0247
-14.5 | -1.1633 | 0.01349 | -0.0553 | -86.2342
-14 | -1.1195 | 0.01282 | -0.0538 | -87.3245
-13.5 | -1.0731 | 0.01226 | -0.0527 | -87.5285
-13 | -1.0256 | 0.01167 | -0.0517 | -87.8835
-12.5 | -0.9768 | 0.01113 | -0.0509 | -87.7628
-12 | -0.9262 | 0.01067 | -0.0504 | -86.8041
-11.5 | -0.8753 | 0.01017 | -0.0499 | -86.0669
-11 | -0.8233 | 0.00973 | -0.0496 | -84.6146
-10.5 | -0.771 | 0.00928 | -0.0493 | -83.0819
-10 | -0.7179 | 0.00884 | -0.0492 | -81.2104
-9.5 | -0.6642 | 0.00844 | -0.0491 | -78.6967
-9 | -0.6095 | 0.0081 | -0.0492 | -75.2469
-8.5 | -0.5549 | 0.0077 | -0.0493 | -72.0649
-8 | -0.4992 | 0.0074 | -0.0495 | -67.4595
-7.5 | -0.4428 | 0.00715 | -0.0499 | -61.9301
-7 | -0.3864 | 0.00686 | -0.0503 | -56.3265
-6 | -0.2744 | 0.00615 | -0.0511 | -44.6179
-5.5 | -0.2159 | 0.00602 | -0.0519 | -35.8638
-5 | -0.1574 | 0.00586 | -0.0527 | -26.8601
-4.5 | -0.0985 | 0.00572 | -0.0536 | -17.2203
-4 | -0.0394 | 0.00564 | -0.0545 | -6.9858
-3.5 | 0.0196 | 0.00553 | -0.0555 | 3.5443
-3 | 0.0789 | 0.00542 | -0.0565 | 14.5572
-2.5 | 0.1382 | 0.00536 | -0.0575 | 25.7836
-2 | 0.1977 | 0.00529 | -0.0586 | 37.3724
-1.5 | 0.2572 | 0.00522 | -0.0597 | 49.272
-1 | 0.3164 | 0.00519 | -0.0607 | 60.9634
-0.5 | 0.376 | 0.00513 | -0.0619 | 73.2943
0 | 0.4349 | 0.00511 | -0.063 | 85.1076
1 | 0.5462 | 0.00401 | -0.0645 | 136.2095
1.5 | 0.6042 | 0.00394 | -0.0655 | 153.3503
2 | 0.6626 | 0.00401 | -0.0666 | 165.2369
2.5 | 0.721 | 0.00415 | -0.0676 | 173.7349
3 | 0.7778 | 0.00438 | -0.0685 | 177.5799
3.5 | 0.8346 | 0.00461 | -0.0693 | 181.0412
4 | 0.8901 | 0.0049 | -0.07 | 181.6531
4.5 | 0.9457 | 0.00515 | -0.0707 | 183.6311
5 | 0.9994 | 0.00548 | -0.071 | 182.3723
6 | 1.1015 | 0.00629 | -0.0709 | 175.1192
6.5 | 1.1452 | 0.00691 | -0.0696 | 165.7308
7 | 1.1815 | 0.00768 | -0.0669 | 153.8411
7.5 | 1.2146 | 0.00833 | -0.0636 | 145.8103
8 | 1.2319 | 0.00889 | -0.057 | 138.5714
8.5 | 1.2474 | 0.00986 | -0.051 | 126.5112
9 | 1.2639 | 0.01107 | -0.0458 | 114.1734
9.5 | 1.2863 | 0.01225 | -0.0419 | 105.0041
10 | 1.3047 | 0.01371 | -0.0378 | 95.1641
10.5 | 1.3194 | 0.01547 | -0.0335 | 85.2877
11 | 1.338 | 0.01714 | -0.03 | 78.063
11.5 | 1.359 | 0.01867 | -0.0269 | 72.7906
12 | 1.4167 | 0.02037 | -0.0317 | 69.5484
12.5 | 1.456 | 0.02233 | -0.033 | 65.2038
13 | 1.5054 | 0.02452 | -0.0367 | 61.3948
13.5 | 1.5342 | 0.02658 | -0.0361 | 57.7201
14 | 1.5565 | 0.02897 | -0.0348 | 53.728
14.5 | 1.5814 | 0.03116 | -0.0337 | 50.751
15 | 1.6027 | 0.03374 | -0.0326 | 47.5015
15.5 | 1.6198 | 0.03665 | -0.0312 | 44.1965
16 | 1.6386 | 0.0395 | -0.0302 | 41.4835
16.5 | 1.6548 | 0.04262 | -0.0292 | 38.8268
17 | 1.6691 | 0.04589 | -0.0281 | 36.3718
17.5 | 1.6843 | 0.0491 | -0.0272 | 34.3035
18 | 1.696 | 0.05273 | -0.0263 | 32.1639
18.5 | 1.7046 | 0.05666 | -0.0255 | 30.0847
19 | 1.7111 | 0.06084 | -0.0246 | 28.1246
19.5 | 1.718 | 0.06496 | -0.024 | 26.447
20 | 1.7207 | 0.0694 | -0.0231 | 24.7939

## 131. Re 16M Mach 0.10 (1)
BIGFOIL.COM POLAR EXPORT
NACA65-718 a=0.0
NACA65-718 a=0.0 |  |  |  | Cl Max: | 1.736 | at alpha= | 14 | deg
JavaFoil+Calcfoil stall+Eppler ext transition |  |  |  | L/D Max: | 127.357 | at alpha= | 5.5 | deg
Re: | 16000000 |  |  | Cd Min: | 0.00559 | at alpha= | 0.5 | deg
Mach: | 0.1 |  |  | Cl=0 at alpha= | -3.5161 | deg
|  |  |  | @ Cl=0.1, Cd= | 0.0061831
|  |  |  | @ Cl=0.4, Cd= | 0.0065614
|  |  |  | @ Cl=0.6, Cd= | 0.0059581
alpha (deg) | Cl | Cd | Cm | Cl/Cd
-16 | -0.563 | 0.10934 | -0.016 | -5.151
-15.5 | -0.576 | 0.10359 | -0.017 | -5.564
-15 | -0.587 | 0.10009 | -0.017 | -5.869
-14.5 | -0.597 | 0.09459 | -0.018 | -6.309
-14 | -0.605 | 0.08765 | -0.018 | -6.899
-13.5 | -0.608 | 0.08387 | -0.019 | -7.253
-13 | -0.609 | 0.07932 | -0.019 | -7.684
-12.5 | -0.608 | 0.07362 | -0.02 | -8.261
-12 | -0.606 | 0.06616 | -0.022 | -9.157
-11.5 | -0.6 | 0.05932 | -0.024 | -10.116
-11 | -0.686 | 0.01211 | -0.036 | -56.648
-10.5 | -0.681 | 0.00961 | -0.038 | -70.821
-10 | -0.662 | 0.0087 | -0.039 | -76.144
-9.5 | -0.631 | 0.00843 | -0.04 | -74.788
-9 | -0.594 | 0.00834 | -0.041 | -71.272
-8.5 | -0.554 | 0.00807 | -0.041 | -68.593
-8 | -0.509 | 0.00776 | -0.042 | -65.613
-7.5 | -0.461 | 0.00756 | -0.043 | -60.977
-7 | -0.41 | 0.00705 | -0.044 | -58.139
-6.5 | -0.356 | 0.00685 | -0.045 | -52.008
-6 | -0.3 | 0.00664 | -0.046 | -45.167
-5.5 | -0.242 | 0.00654 | -0.047 | -36.975
-5 | -0.182 | 0.00652 | -0.047 | -27.944
-4.5 | -0.121 | 0.00643 | -0.048 | -18.865
-4 | -0.06 | 0.00629 | -0.049 | -9.488
-3.5 | 0.002 | 0.00628 | -0.05 | 0.365
-3 | 0.065 | 0.0062 | -0.051 | 10.406
-2.5 | 0.127 | 0.00617 | -0.052 | 20.575
-2 | 0.19 | 0.00616 | -0.053 | 30.792
-1.5 | 0.253 | 0.00624 | -0.054 | 40.541
-1 | 0.316 | 0.00641 | -0.055 | 49.222
-0.5 | 0.378 | 0.00653 | -0.055 | 57.894
0 | 0.441 | 0.00662 | -0.056 | 66.61
0.5 | 0.504 | 0.00559 | -0.057 | 90.162
1 | 0.566 | 0.00578 | -0.058 | 97.913
1.5 | 0.629 | 0.00611 | -0.059 | 102.915
2 | 0.685 | 0.00573 | -0.06 | 119.534
2.5 | 0.744 | 0.00648 | -0.061 | 114.882
3 | 0.804 | 0.00676 | -0.061 | 118.888
3.5 | 0.863 | 0.00708 | -0.062 | 121.939
4 | 0.922 | 0.0074 | -0.063 | 124.563
4.5 | 0.98 | 0.00776 | -0.064 | 126.288
5 | 1.038 | 0.00817 | -0.065 | 127.075
5.5 | 1.096 | 0.0086 | -0.065 | 127.357
6 | 1.153 | 0.00907 | -0.066 | 127.131
6.5 | 1.209 | 0.00957 | -0.067 | 126.316
7 | 1.265 | 0.01008 | -0.068 | 125.503
7.5 | 1.318 | 0.0107 | -0.069 | 123.132
8 | 1.369 | 0.01155 | -0.069 | 118.472
8.5 | 1.418 | 0.01228 | -0.07 | 115.462
9 | 1.463 | 0.01395 | -0.071 | 104.856
9.5 | 1.507 | 0.01485 | -0.072 | 101.485
10 | 1.549 | 0.01564 | -0.072 | 99.029
10.5 | 1.588 | 0.01646 | -0.073 | 96.462
11 | 1.624 | 0.01738 | -0.074 | 93.408
11.5 | 1.657 | 0.01834 | -0.075 | 90.338
12 | 1.683 | 0.01932 | -0.075 | 87.121
12.5 | 1.706 | 0.02038 | -0.076 | 83.673
13 | 1.723 | 0.02152 | -0.077 | 80.058
13.5 | 1.735 | 0.02274 | -0.078 | 76.31
14 | 1.736 | 0.02399 | -0.078 | 72.346
14.5 | 1.726 | 0.02548 | -0.079 | 67.743
15 | 1.71 | 0.02689 | -0.08 | 63.596
15.5 | 1.687 | 0.02882 | -0.08 | 58.527
16 | 1.658 | 0.03047 | -0.081 | 54.414
16.5 | 1.623 | 0.03267 | -0.082 | 49.684
17 | 1.583 | 0.03483 | -0.082 | 45.441
17.5 | 1.538 | 0.03737 | -0.083 | 41.151
18 | 1.489 | 0.04013 | -0.083 | 37.108
18.5 | 1.436 | 0.04356 | -0.084 | 32.974
19 | 1.382 | 0.04703 | -0.084 | 29.386

## 132. Re 16M Mach 0.10 (2)
BIGFOIL.COM POLAR EXPORT
NACA65-718 a=0.0
NACA65-718 a=0.0 |  |  |  | Cl Max: | 1.7133 | at alpha= | 20 | deg
XFOIL ncrit=9 |  |  |  | L/D Max: | 184.139 | at alpha= | 4.5 | deg
Re: | 16000000 |  |  | Cd Min: | 0.07195 | at alpha= | 20 | deg
Mach: | 0.1 |  |  | Cl=0 at alpha= | -3.6689 | deg
|  |  |  | @ Cl=0.1, Cd= | 0.0054097
|  |  |  | @ Cl=0.4, Cd= | 0.0051228
|  |  |  | @ Cl=0.6, Cd= | 0.0039586
alpha (deg) | Cl | Cd | Cm | Cl/Cd
-20 | -1.4273 | 0.03055 | -0.0917 | -46.7201
-19.5 | -1.4114 | 0.02814 | -0.0901 | -50.1564
-19 | -1.4074 | 0.02504 | -0.0875 | -56.2061
-18.5 | -1.3812 | 0.02358 | -0.0855 | -58.5751
-18 | -1.3662 | 0.02147 | -0.0824 | -63.633
-17.5 | -1.3463 | 0.01974 | -0.0792 | -68.2016
-17 | -1.3199 | 0.0185 | -0.0762 | -71.3459
-16.5 | -1.2887 | 0.01761 | -0.0735 | -73.18
-16 | -1.2628 | 0.0164 | -0.0697 | -77
-15.5 | -1.2344 | 0.01542 | -0.0659 | -80.0519
-15 | -1.2059 | 0.01467 | -0.0616 | -82.2018
-14.5 | -1.1693 | 0.01396 | -0.0586 | -83.7607
-14 | -1.1261 | 0.01322 | -0.0567 | -85.1815
-13.5 | -1.0799 | 0.01261 | -0.0553 | -85.6384
-13 | -1.0324 | 0.01196 | -0.054 | -86.3211
-12.5 | -0.9834 | 0.01138 | -0.053 | -86.4148
-12 | -0.9325 | 0.01089 | -0.0523 | -85.629
-11.5 | -0.8813 | 0.01035 | -0.0516 | -85.1498
-11 | -0.829 | 0.00989 | -0.0511 | -83.822
-10.5 | -0.7761 | 0.00942 | -0.0507 | -82.3885
-10 | -0.7227 | 0.00895 | -0.0504 | -80.7486
-9.5 | -0.6687 | 0.00854 | -0.0502 | -78.3021
-9 | -0.6135 | 0.00819 | -0.0502 | -74.9084
-8.5 | -0.5585 | 0.00778 | -0.0501 | -71.7866
-8 | -0.5025 | 0.00745 | -0.0503 | -67.4497
-7.5 | -0.4456 | 0.0072 | -0.0506 | -61.8889
-7 | -0.3887 | 0.0069 | -0.051 | -56.3333
-6.5 | -0.3334 | 0.00645 | -0.0511 | -51.6899
-6 | -0.276 | 0.00617 | -0.0516 | -44.7326
-5.5 | -0.2172 | 0.00603 | -0.0523 | -36.0199
-5 | -0.1582 | 0.00587 | -0.0531 | -26.9506
-4.5 | -0.0989 | 0.00573 | -0.054 | -17.26
-4 | -0.0394 | 0.00565 | -0.0549 | -6.9735
-3.5 | 0.0201 | 0.00554 | -0.0559 | 3.6282
-3 | 0.0798 | 0.00543 | -0.0569 | 14.6961
-2.5 | 0.1394 | 0.00537 | -0.0579 | 25.959
-2 | 0.1993 | 0.0053 | -0.059 | 37.6038
-1.5 | 0.2592 | 0.00522 | -0.0601 | 49.6552
-1 | 0.3188 | 0.0052 | -0.0611 | 61.3077
-0.5 | 0.3788 | 0.00513 | -0.0623 | 73.8402
0 | 0.438 | 0.00511 | -0.0634 | 85.7143
0.5 | 0.497 | 0.00498 | -0.0644 | 99.7992
1 | 0.55 | 0.00401 | -0.0649 | 137.1571
1.5 | 0.6084 | 0.00395 | -0.0659 | 154.0253
2 | 0.6672 | 0.00402 | -0.067 | 165.9701
2.5 | 0.726 | 0.00416 | -0.0681 | 174.5192
3 | 0.7832 | 0.00438 | -0.0689 | 178.8128
3.5 | 0.8403 | 0.00462 | -0.0697 | 181.8831
4 | 0.896 | 0.00491 | -0.0704 | 182.4847
4.5 | 0.952 | 0.00517 | -0.071 | 184.1393
5 | 1.0059 | 0.0055 | -0.0713 | 182.8909
5.5 | 1.0573 | 0.00593 | -0.0712 | 178.2968
6 | 1.1083 | 0.00631 | -0.0711 | 175.6418
6.5 | 1.1524 | 0.00692 | -0.0697 | 166.5318
7 | 1.1874 | 0.00772 | -0.0667 | 153.8083
7.5 | 1.2135 | 0.00837 | -0.0618 | 144.9821
8 | 1.2323 | 0.00901 | -0.0557 | 136.7703
8.5 | 1.2488 | 0.01004 | -0.0499 | 124.3825
9 | 1.2661 | 0.01128 | -0.0449 | 112.2429
9.5 | 1.2869 | 0.01257 | -0.0407 | 102.3787
10 | 1.3044 | 0.01413 | -0.0365 | 92.3142
10.5 | 1.3195 | 0.01593 | -0.0323 | 82.8311
11 | 1.3361 | 0.01776 | -0.0286 | 75.2309
11.5 | 1.3565 | 0.01937 | -0.0254 | 70.031
12 | 1.4158 | 0.02115 | -0.0305 | 66.9409
12.5 | 1.458 | 0.02313 | -0.0322 | 63.035
13 | 1.5078 | 0.02537 | -0.0359 | 59.4324
13.5 | 1.5351 | 0.02755 | -0.035 | 55.7205
14 | 1.5563 | 0.03007 | -0.0336 | 51.7559
14.5 | 1.5793 | 0.03252 | -0.0324 | 48.564
15 | 1.6002 | 0.03522 | -0.0313 | 45.4344
15.5 | 1.6176 | 0.03815 | -0.0299 | 42.401
16 | 1.6389 | 0.04083 | -0.0289 | 40.1396
16.5 | 1.6535 | 0.04413 | -0.0278 | 37.4688
17 | 1.6661 | 0.04767 | -0.0267 | 34.9507
17.5 | 1.6787 | 0.05126 | -0.0257 | 32.7487
18 | 1.6897 | 0.05498 | -0.0248 | 30.733
18.5 | 1.6987 | 0.05895 | -0.0239 | 28.8159
19 | 1.7076 | 0.06292 | -0.0231 | 27.1392
19.5 | 1.7126 | 0.06727 | -0.0223 | 25.4586
20 | 1.7133 | 0.07195 | -0.0214 | 23.8124

## 133. Re 16M Mach 0.25 (1)
BIGFOIL.COM POLAR EXPORT
NACA65-718 a=0.0
NACA65-718 a=0.0 |  |  |  | Cl Max: | 1.706 | at alpha= | 13 | deg
JavaFoil+Calcfoil stall+Eppler ext transition |  |  |  | L/D Max: | 124.444 | at alpha= | 5 | deg
Re: | 16000000 |  |  | Cd Min: | 0.00568 | at alpha= | 1.5 | deg
Mach: | 0.25 |  |  | Cl=0 at alpha= | -3.5159 | deg
|  |  |  | @ Cl=0.1, Cd= | 0.0062647
|  |  |  | @ Cl=0.4, Cd= | 0.0066455
|  |  |  | @ Cl=0.6, Cd= | 0.0058774
alpha (deg) | Cl | Cd | Cm | Cl/Cd
-14 | -0.408 | 0.09433 | -0.017 | -4.33
-13.5 | -0.442 | 0.08946 | -0.018 | -4.943
-13 | -0.47 | 0.08485 | -0.018 | -5.545
-12.5 | -0.493 | 0.07986 | -0.019 | -6.175
-12 | -0.511 | 0.07326 | -0.02 | -6.973
-11.5 | -0.521 | 0.06944 | -0.021 | -7.499
-11 | -0.525 | 0.06495 | -0.021 | -8.078
-10.5 | -0.524 | 0.05868 | -0.023 | -8.932
-10 | -0.513 | 0.05645 | -0.023 | -9.096
-9.5 | -0.5 | 0.05097 | -0.025 | -9.811
-9 | -0.584 | 0.00874 | -0.042 | -66.837
-8.5 | -0.55 | 0.00846 | -0.043 | -65.07
-8 | -0.511 | 0.00806 | -0.043 | -63.365
-7.5 | -0.465 | 0.00787 | -0.044 | -59.157
-7 | -0.416 | 0.00754 | -0.045 | -55.142
-6.5 | -0.363 | 0.00697 | -0.046 | -52.005
-6 | -0.306 | 0.0068 | -0.047 | -45.033
-5.5 | -0.247 | 0.00665 | -0.048 | -37.213
-5 | -0.187 | 0.00656 | -0.049 | -28.477
-4.5 | -0.124 | 0.00651 | -0.05 | -19.096
-4 | -0.061 | 0.00636 | -0.051 | -9.635
-3.5 | 0.002 | 0.00637 | -0.051 | 0.369
-3 | 0.066 | 0.00627 | -0.052 | 10.567
-2.5 | 0.13 | 0.00626 | -0.053 | 20.835
-2 | 0.195 | 0.00624 | -0.054 | 31.222
-1.5 | 0.26 | 0.00633 | -0.055 | 41.102
-1 | 0.324 | 0.00651 | -0.056 | 49.857
-0.5 | 0.389 | 0.00663 | -0.057 | 58.636
0 | 0.453 | 0.00672 | -0.058 | 67.415
0.5 | 0.518 | 0.00572 | -0.059 | 90.415
1 | 0.582 | 0.00596 | -0.06 | 97.582
1.5 | 0.643 | 0.00568 | -0.06 | 113.205
2 | 0.701 | 0.00638 | -0.061 | 109.809
2.5 | 0.762 | 0.00668 | -0.062 | 114.126
3 | 0.823 | 0.00699 | -0.063 | 117.851
3.5 | 0.884 | 0.00734 | -0.064 | 120.44
4 | 0.944 | 0.00768 | -0.065 | 122.885
4.5 | 1.004 | 0.00809 | -0.065 | 124.131
5 | 1.063 | 0.00854 | -0.066 | 124.444
5.5 | 1.122 | 0.00902 | -0.067 | 124.34
6 | 1.18 | 0.00953 | -0.068 | 123.871
6.5 | 1.238 | 0.01008 | -0.069 | 122.738
7 | 1.295 | 0.01066 | -0.069 | 121.416
7.5 | 1.348 | 0.01135 | -0.07 | 118.828
8 | 1.4 | 0.01234 | -0.071 | 113.377
8.5 | 1.448 | 0.01314 | -0.072 | 110.192
9 | 1.492 | 0.01498 | -0.072 | 99.64
9.5 | 1.535 | 0.01595 | -0.073 | 96.221
10 | 1.575 | 0.01688 | -0.074 | 93.292
10.5 | 1.611 | 0.01783 | -0.075 | 90.359
11 | 1.643 | 0.01885 | -0.076 | 87.151
11.5 | 1.67 | 0.02002 | -0.076 | 83.419
12 | 1.689 | 0.02119 | -0.077 | 79.704
12.5 | 1.701 | 0.02245 | -0.078 | 75.748
13 | 1.706 | 0.02384 | -0.079 | 71.541
13.5 | 1.703 | 0.02533 | -0.079 | 67.239
14 | 1.682 | 0.02686 | -0.08 | 62.639
14.5 | 1.646 | 0.02882 | -0.081 | 57.105
15 | 1.598 | 0.0309 | -0.081 | 51.707
15.5 | 1.539 | 0.03314 | -0.082 | 46.449
16 | 1.469 | 0.03607 | -0.082 | 40.712
16.5 | 1.388 | 0.03909 | -0.083 | 35.509
17 | 1.298 | 0.04284 | -0.083 | 30.31
17.5 | 1.199 | 0.0482 | -0.084 | 24.878
18 | 1.095 | 0.05289 | -0.084 | 20.704

## 134. Re 16M Mach 0.25 (2)
BIGFOIL.COM POLAR EXPORT
NACA65-718 a=0.0
NACA65-718 a=0.0 |  |  |  | Cl Max: | 1.665 | at alpha= | 19 | deg
XFOIL ncrit=9 |  |  |  | L/D Max: | 187.211 | at alpha= | 4.5 | deg
Re: | 16000000 |  |  | Cd Min: | 0.18524 | at alpha= | -20 | deg
Mach: | 0.25 |  |  | Cl=0 at alpha= | -3.6834 | deg
|  |  |  | @ Cl=0.1, Cd= | 0.0054624
|  |  |  | @ Cl=0.4, Cd= | 0.0051591
|  |  |  | @ Cl=0.6, Cd= | 0.0040113
alpha (deg) | Cl | Cd | Cm | Cl/Cd
-20 | -0.5337 | 0.18524 | -0.0114 | -2.8811
-19.5 | -0.5258 | 0.17655 | -0.0169 | -2.9782
-19 | -0.5189 | 0.16768 | -0.0224 | -3.0946
-17.5 | -0.991 | 0.05416 | -0.1006 | -18.2976
-17 | -1.04 | 0.04432 | -0.1043 | -23.4657
-16.5 | -1.0513 | 0.03907 | -0.1042 | -26.9081
-16 | -1.1311 | 0.02954 | -0.101 | -38.2905
-15.5 | -1.1572 | 0.02455 | -0.0957 | -47.1365
-15 | -1.1528 | 0.02177 | -0.0904 | -52.9536
-14.5 | -1.1443 | 0.01924 | -0.0844 | -59.4751
-14 | -1.1286 | 0.01726 | -0.078 | -65.3882
-13.5 | -1.1006 | 0.01605 | -0.0725 | -68.5732
-13 | -1.0599 | 0.01465 | -0.069 | -72.3481
-12.5 | -1.0138 | 0.01354 | -0.0662 | -74.8744
-12 | -0.9629 | 0.0127 | -0.0641 | -75.8189
-11.5 | -0.9117 | 0.0118 | -0.0621 | -77.2627
-11 | -0.8583 | 0.01106 | -0.0605 | -77.604
-10.5 | -0.8036 | 0.01038 | -0.0591 | -77.4181
-10 | -0.7488 | 0.00971 | -0.0578 | -77.1164
-9.5 | -0.6931 | 0.00913 | -0.0567 | -75.9146
-9 | -0.6358 | 0.00865 | -0.056 | -73.5029
-8.5 | -0.5782 | 0.00819 | -0.0554 | -70.5983
-8 | -0.5201 | 0.00779 | -0.0549 | -66.7651
-7.5 | -0.4615 | 0.00743 | -0.0547 | -62.1131
-7 | -0.4018 | 0.00712 | -0.0547 | -56.4326
-6.5 | -0.3421 | 0.00682 | -0.0548 | -50.1613
-6 | -0.285 | 0.00632 | -0.0546 | -45.0949
-5.5 | -0.2242 | 0.00612 | -0.0551 | -36.634
-5 | -0.1626 | 0.00595 | -0.0557 | -27.3277
-4.5 | -0.101 | 0.00579 | -0.0564 | -17.4439
-4 | -0.0392 | 0.0057 | -0.0573 | -6.8772
-3.5 | 0.0227 | 0.00559 | -0.0582 | 4.0608
-3 | 0.0845 | 0.00548 | -0.0591 | 15.4197
-2.5 | 0.1462 | 0.00541 | -0.0601 | 27.024
-2 | 0.2084 | 0.00533 | -0.0612 | 39.0994
-1.5 | 0.2703 | 0.00526 | -0.0623 | 51.3878
-1 | 0.3321 | 0.00522 | -0.0634 | 63.6207
-0.5 | 0.3942 | 0.00516 | -0.0645 | 76.3953
0 | 0.4556 | 0.00515 | -0.0657 | 88.466
0.5 | 0.5168 | 0.00502 | -0.0667 | 102.9482
1 | 0.5711 | 0.00404 | -0.0671 | 141.3614
1.5 | 0.6316 | 0.00398 | -0.0682 | 158.6935
2 | 0.6926 | 0.00406 | -0.0693 | 170.5911
2.5 | 0.7534 | 0.0042 | -0.0703 | 179.381
3 | 0.813 | 0.0044 | -0.0712 | 184.7727
3.5 | 0.8716 | 0.00468 | -0.0719 | 186.2393
4 | 0.9288 | 0.005 | -0.0724 | 185.76
4.5 | 0.9866 | 0.00527 | -0.0729 | 187.2106
5 | 1.0416 | 0.00562 | -0.0729 | 185.3381
5.5 | 1.0939 | 0.00607 | -0.0725 | 180.2142
6 | 1.1455 | 0.00646 | -0.0719 | 177.322
6.5 | 1.1878 | 0.00711 | -0.0696 | 167.0605
7 | 1.2125 | 0.00791 | -0.0641 | 153.287
7.5 | 1.2181 | 0.00885 | -0.0551 | 137.6384
8 | 1.2436 | 0.00974 | -0.0504 | 127.6797
8.5 | 1.2575 | 0.01119 | -0.0445 | 112.3771
9 | 1.2751 | 0.01274 | -0.0396 | 100.0863
9.5 | 1.2874 | 0.01469 | -0.0345 | 87.6378
10 | 1.3075 | 0.01644 | -0.0306 | 79.5316
10.5 | 1.3155 | 0.01889 | -0.0258 | 69.64
11 | 1.3312 | 0.02109 | -0.022 | 63.12
11.5 | 1.355 | 0.02299 | -0.0195 | 58.9387
12 | 1.4561 | 0.02593 | -0.0337 | 56.155
12.5 | 1.464 | 0.02809 | -0.0282 | 52.1182
13 | 1.5075 | 0.03095 | -0.0308 | 48.7076
13.5 | 1.5306 | 0.03365 | -0.0292 | 45.4859
14 | 1.5514 | 0.03657 | -0.0276 | 42.4228
14.5 | 1.5729 | 0.03944 | -0.0261 | 39.8808
15 | 1.5924 | 0.04259 | -0.0247 | 37.3891
15.5 | 1.6084 | 0.04603 | -0.0232 | 34.9424
16 | 1.6238 | 0.04962 | -0.0219 | 32.7247
16.5 | 1.6338 | 0.05373 | -0.0205 | 30.4076
17 | 1.645 | 0.05776 | -0.0193 | 28.4799
17.5 | 1.6548 | 0.06197 | -0.0182 | 26.7032
18 | 1.6616 | 0.06642 | -0.017 | 25.0166
18.5 | 1.6634 | 0.07132 | -0.0158 | 23.3231
19 | 1.665 | 0.07603 | -0.0144 | 21.8993
19.5 | 1.6478 | 0.07979 | -0.0087 | 20.6517
20 | 1.6484 | 0.0856 | -0.0091 | 19.257

## 135. Re 16M Mach 0.50 (1)
BIGFOIL.COM POLAR EXPORT
NACA65-718 a=0.0
NACA65-718 a=0.0 |  |  |  | Cl Max: | 1.61 | at alpha= | 9.5 | deg
JavaFoil+Calcfoil stall+Eppler ext transition |  |  |  | L/D Max: | 112.764 | at alpha= | 4 | deg
Re: | 16000000 |  |  | Cd Min: | 0.00631 | at alpha= | 0.5 | deg
Mach: | 0.5 |  |  | Cl=0 at alpha= | -3.5211 | deg
|  |  |  | @ Cl=0.1, Cd= | 0.0066063
|  |  |  | @ Cl=0.4, Cd= | 0.0070225
|  |  |  | @ Cl=0.6, Cd= | 0.006426
alpha (deg) | Cl | Cd | Cm | Cl/Cd
-20 | -0.944 | 0.17245 | -0.017 | -5.474
-19.5 | -0.917 | 0.15576 | -0.017 | -5.885
-19 | -0.888 | 0.1518 | -0.018 | -5.848
-18.5 | -0.859 | 0.1449 | -0.018 | -5.925
-18 | -0.83 | 0.13522 | -0.018 | -6.141
-17.5 | -0.802 | 0.12989 | -0.018 | -6.175
-17 | -0.774 | 0.12112 | -0.019 | -6.392
-16.5 | -0.746 | 0.11827 | -0.019 | -6.306
-16 | -0.716 | 0.11264 | -0.019 | -6.359
-15.5 | -0.689 | 0.10281 | -0.02 | -6.706
-15 | -0.664 | 0.09277 | -0.022 | -7.157
-14.5 | -0.639 | 0.08344 | -0.024 | -7.662
-14 | -0.616 | 0.07438 | -0.026 | -8.276
-13.5 | -0.681 | 0.01572 | -0.037 | -43.348
-13 | -0.543 | 0.09057 | -0.02 | -5.999
-12.5 | -0.515 | 0.08441 | -0.021 | -6.099
-12 | -0.487 | 0.07503 | -0.022 | -6.495
-11.5 | -0.459 | 0.06956 | -0.023 | -6.605
-11 | -0.433 | 0.06295 | -0.025 | -6.871
-10.5 | -0.479 | 0.01229 | -0.042 | -38.98
-10 | -0.453 | 0.0101 | -0.044 | -44.89
-9.5 | -0.343 | 0.05851 | -0.024 | -5.868
-9 | -0.314 | 0.05973 | -0.022 | -5.252
-8.5 | -0.286 | 0.05345 | -0.024 | -5.343
-8 | -0.256 | 0.05706 | -0.023 | -4.494
-7.5 | -0.228 | 0.04847 | -0.025 | -4.712
-7 | -0.29 | 0.04541 | -0.026 | -6.378
-6.5 | -0.296 | 0.03955 | -0.03 | -7.481
-6 | -0.323 | 0.00801 | -0.052 | -40.324
-5.5 | -0.268 | 0.00731 | -0.053 | -36.64
-5 | -0.205 | 0.00701 | -0.054 | -29.258
-4.5 | -0.138 | 0.00689 | -0.055 | -19.954
-4 | -0.068 | 0.00676 | -0.056 | -10.053
-3.5 | 0.003 | 0.00669 | -0.057 | 0.391
-3 | 0.074 | 0.00661 | -0.058 | 11.172
-2.5 | 0.145 | 0.0066 | -0.06 | 22.034
-2 | 0.217 | 0.00656 | -0.061 | 33.142
-1.5 | 0.291 | 0.00669 | -0.062 | 43.483
-1 | 0.363 | 0.00693 | -0.063 | 52.353
-0.5 | 0.435 | 0.00711 | -0.063 | 61.159
0 | 0.502 | 0.00723 | -0.064 | 69.421
0.5 | 0.572 | 0.00631 | -0.065 | 90.665
1 | 0.642 | 0.0066 | -0.066 | 97.175
1.5 | 0.711 | 0.00694 | -0.067 | 102.43
2 | 0.774 | 0.00732 | -0.068 | 105.765
2.5 | 0.841 | 0.00775 | -0.069 | 108.545
3 | 0.908 | 0.0082 | -0.07 | 110.764
3.5 | 0.975 | 0.00869 | -0.07 | 112.179
4 | 1.041 | 0.00923 | -0.071 | 112.764
4.5 | 1.106 | 0.00981 | -0.072 | 112.743
5 | 1.171 | 0.0105 | -0.073 | 111.482
5.5 | 1.235 | 0.01127 | -0.074 | 109.557
6 | 1.298 | 0.01201 | -0.075 | 108.036
6.5 | 1.36 | 0.01291 | -0.076 | 105.358
7 | 1.42 | 0.01385 | -0.077 | 102.555
7.5 | 1.474 | 0.01515 | -0.078 | 97.303
8 | 1.523 | 0.01659 | -0.078 | 91.827
8.5 | 1.561 | 0.01957 | -0.079 | 79.78
9 | 1.593 | 0.02102 | -0.08 | 75.752
9.5 | 1.61 | 0.02266 | -0.081 | 71.082
10 | 1.607 | 0.02453 | -0.081 | 65.533
10.5 | 1.57 | 0.0268 | -0.082 | 58.567
11 | 1.451 | 0.02951 | -0.083 | 49.176
11.5 | 0.983 | 0.03315 | -0.084 | 29.65
12 | 1.013 | 0.03433 | -0.084 | 29.51
12.5 | 1.041 | 0.03834 | -0.085 | 27.143
13 | 1.07 | 0.03972 | -0.086 | 26.945
13.5 | 1.096 | 0.04484 | -0.086 | 24.448
14 | 1.12 | 0.05137 | -0.086 | 21.795
14.5 | 1.152 | 0.05039 | -0.088 | 22.868

## 136. Re 16M Mach 0.50 (2)
BIGFOIL.COM POLAR EXPORT
NACA65-718 a=0.0
NACA65-718 a=0.0 |  |  |  | Cl Max: | 1.5274 | at alpha= | 16.5 | deg
XFOIL ncrit=9 |  |  |  | L/D Max: | 201.94 | at alpha= | 3 | deg
Re: | 16000000 |  |  | Cd Min: | 0.16952 | at alpha= | 20 | deg
Mach: | 0.5 |  |  | Cl=0 at alpha= | -99 | deg
|  |  |  | @ Cl=0.1, Cd= | 0.00532
|  |  |  | @ Cl=0.4, Cd= | 0.00532
|  |  |  | @ Cl=0.6, Cd= | 0.0052665
alpha (deg) | Cl | Cd | Cm | Cl/Cd
0 | 0.537 | 0.00532 | -0.076 | 100.9398
0.5 | 0.6076 | 0.00526 | -0.0772 | 115.5133
1 | 0.6683 | 0.00421 | -0.0772 | 158.7411
1.5 | 0.7381 | 0.0042 | -0.0783 | 175.7381
2 | 0.8088 | 0.00427 | -0.0794 | 189.4145
2.5 | 0.8794 | 0.00442 | -0.0804 | 198.9593
3 | 0.9471 | 0.00469 | -0.0808 | 201.9403
3.5 | 1.0119 | 0.00504 | -0.0807 | 200.7738
4 | 1.0724 | 0.00549 | -0.0797 | 195.337
4.5 | 1.1332 | 0.00586 | -0.0785 | 193.3788
5 | 1.1899 | 0.00626 | -0.0765 | 190.0799
5.5 | 1.2209 | 0.00682 | -0.0697 | 179.0176
6 | 1.2441 | 0.00772 | -0.0622 | 161.1528
6.5 | 1.2634 | 0.00909 | -0.0549 | 138.9879
7 | 1.2869 | 0.01066 | -0.0488 | 120.7223
7.5 | 1.2847 | 0.01336 | -0.0403 | 96.1602
8 | 1.3061 | 0.01545 | -0.0349 | 84.5372
8.5 | 1.3014 | 0.01877 | -0.0275 | 69.334
9 | 1.3218 | 0.02129 | -0.0228 | 62.0855
9.5 | 1.3106 | 0.02553 | -0.0163 | 51.3357
10 | 1.3175 | 0.02916 | -0.0117 | 45.1818
10.5 | 1.3296 | 0.03271 | -0.0078 | 40.6481
11 | 1.3204 | 0.03767 | -0.0032 | 35.0518
11.5 | 1.3454 | 0.04226 | -0.0036 | 31.8363
12 | 1.4337 | 0.04819 | -0.0161 | 29.751
12.5 | 1.4363 | 0.05115 | -0.009 | 28.0802
13 | 1.4716 | 0.0559 | -0.0103 | 26.3256
13.5 | 1.4892 | 0.06017 | -0.008 | 24.7499
14 | 1.5032 | 0.06478 | -0.0057 | 23.2047
14.5 | 1.5154 | 0.06947 | -0.0033 | 21.8137
15 | 1.5248 | 0.07429 | -0.0008 | 20.525
15.5 | 1.516 | 0.07868 | 0.0048 | 19.2679
16 | 1.5217 | 0.08438 | 0.0062 | 18.0339
16.5 | 1.5274 | 0.09107 | 0.006 | 16.7717
17 | 1.5266 | 0.09885 | 0.0046 | 15.4436
17.5 | 1.5132 | 0.10833 | 0.0019 | 13.9684
18 | 1.4895 | 0.11935 | -0.0024 | 12.4801
18.5 | 1.4614 | 0.13133 | -0.008 | 11.1277
19 | 1.4327 | 0.14368 | -0.0147 | 9.9715
19.5 | 1.4038 | 0.15649 | -0.0223 | 8.9705
20 | 1.3761 | 0.16952 | -0.0305 | 8.1176

## 137. Re 18M Mach 0.00 (1)
BIGFOIL.COM POLAR EXPORT
NACA65-718 a=0.0
NACA65-718 a=0.0 |  |  |  | Cl Max: | 1.743 | at alpha= | 14 | deg
JavaFoil+Calcfoil stall+Eppler ext transition |  |  |  | L/D Max: | 128.484 | at alpha= | 6 | deg
Re: | 18000000 |  |  | Cd Min: | 0.00561 | at alpha= | 0.5 | deg
Mach: | 0 |  |  | Cl=0 at alpha= | -3.5164 | deg
|  |  |  | @ Cl=0.1, Cd= | 0.0061258
|  |  |  | @ Cl=0.4, Cd= | 0.0065181
|  |  |  | @ Cl=0.6, Cd= | 0.0059713
alpha (deg) | Cl | Cd | Cm | Cl/Cd
-16.5 | -0.586 | 0.115 | -0.016 | -5.1
-16 | -0.598 | 0.10741 | -0.017 | -5.571
-15.5 | -0.608 | 0.1019 | -0.017 | -5.97
-15 | -0.616 | 0.09764 | -0.017 | -6.31
-14.5 | -0.622 | 0.09239 | -0.018 | -6.736
-14 | -0.627 | 0.08554 | -0.019 | -7.334
-13.5 | -0.628 | 0.08147 | -0.019 | -7.711
-13 | -0.627 | 0.07717 | -0.02 | -8.119
-12.5 | -0.623 | 0.07152 | -0.021 | -8.709
-12 | -0.621 | 0.06188 | -0.023 | -10.033
-11.5 | -0.707 | 0.01327 | -0.035 | -53.299
-11 | -0.706 | 0.01011 | -0.037 | -69.789
-10.5 | -0.689 | 0.00834 | -0.038 | -82.7
-10 | -0.666 | 0.00835 | -0.039 | -79.751
-9.5 | -0.632 | 0.00846 | -0.04 | -74.768
-9 | -0.595 | 0.00818 | -0.04 | -72.781
-8.5 | -0.554 | 0.0079 | -0.041 | -70.112
-8 | -0.509 | 0.00761 | -0.042 | -66.844
-7.5 | -0.46 | 0.00744 | -0.043 | -61.89
-7 | -0.409 | 0.00724 | -0.044 | -56.433
-6.5 | -0.355 | 0.00677 | -0.045 | -52.44
-6 | -0.299 | 0.00657 | -0.045 | -45.468
-5.5 | -0.241 | 0.00646 | -0.046 | -37.253
-5 | -0.181 | 0.00639 | -0.047 | -28.372
-4.5 | -0.121 | 0.00633 | -0.048 | -19.073
-4 | -0.059 | 0.00624 | -0.049 | -9.514
-3.5 | 0.002 | 0.0062 | -0.05 | 0.368
-3 | 0.064 | 0.00612 | -0.051 | 10.498
-2.5 | 0.126 | 0.00613 | -0.052 | 20.606
-2 | 0.189 | 0.00616 | -0.052 | 30.627
-1.5 | 0.252 | 0.00632 | -0.053 | 39.861
-1 | 0.314 | 0.00639 | -0.054 | 49.178
-0.5 | 0.376 | 0.00648 | -0.055 | 58.13
0 | 0.439 | 0.00658 | -0.056 | 66.711
0.5 | 0.501 | 0.00561 | -0.057 | 89.289
1 | 0.563 | 0.00584 | -0.058 | 96.424
1.5 | 0.625 | 0.00606 | -0.059 | 103.131
2 | 0.684 | 0.00638 | -0.06 | 107.206
2.5 | 0.741 | 0.00647 | -0.06 | 114.605
3 | 0.8 | 0.00674 | -0.061 | 118.72
3.5 | 0.859 | 0.00701 | -0.062 | 122.655
4 | 0.918 | 0.00735 | -0.063 | 124.886
4.5 | 0.976 | 0.00771 | -0.064 | 126.68
5 | 1.034 | 0.00809 | -0.064 | 127.806
5.5 | 1.091 | 0.00851 | -0.065 | 128.218
6 | 1.148 | 0.00894 | -0.066 | 128.484
6.5 | 1.205 | 0.00941 | -0.067 | 128.067
7 | 1.26 | 0.00993 | -0.068 | 126.925
7.5 | 1.313 | 0.01053 | -0.068 | 124.655
8 | 1.364 | 0.01132 | -0.069 | 120.513
8.5 | 1.413 | 0.012 | -0.07 | 117.756
9 | 1.458 | 0.01354 | -0.071 | 107.659
9.5 | 1.503 | 0.01436 | -0.071 | 104.612
10 | 1.545 | 0.01513 | -0.072 | 102.109
10.5 | 1.585 | 0.01588 | -0.073 | 99.766
11 | 1.621 | 0.01676 | -0.074 | 96.717
11.5 | 1.655 | 0.01766 | -0.074 | 93.725
12 | 1.683 | 0.0186 | -0.075 | 90.466
12.5 | 1.706 | 0.01958 | -0.076 | 87.114
13 | 1.725 | 0.02067 | -0.077 | 83.44
13.5 | 1.74 | 0.02183 | -0.077 | 79.695
14 | 1.743 | 0.02307 | -0.078 | 75.529
14.5 | 1.737 | 0.02443 | -0.079 | 71.085
15 | 1.724 | 0.02588 | -0.079 | 66.634
15.5 | 1.706 | 0.0276 | -0.08 | 61.809
16 | 1.681 | 0.02924 | -0.081 | 57.508
16.5 | 1.652 | 0.03111 | -0.081 | 53.086
17 | 1.617 | 0.03317 | -0.082 | 48.748
17.5 | 1.578 | 0.03549 | -0.082 | 44.461
18 | 1.534 | 0.03886 | -0.083 | 39.475
18.5 | 1.489 | 0.04122 | -0.083 | 36.118
19 | 1.44 | 0.0443 | -0.084 | 32.514

## 138. Re 18M Mach 0.00 (2)
BIGFOIL.COM POLAR EXPORT
NACA65-718 a=0.0
NACA65-718 a=0.0 |  |  |  | Cl Max: | 1.7396 | at alpha= | 20 | deg
XFOIL ncrit=9 |  |  |  | L/D Max: | 180.542 | at alpha= | 5 | deg
Re: | 18000000 |  |  | Cd Min: | 0.0679 | at alpha= | 20 | deg
Mach: | 0 |  |  | Cl=0 at alpha= | -3.6619 | deg
|  |  |  | @ Cl=0.1, Cd= | 0.0053209
|  |  |  | @ Cl=0.4, Cd= | 0.0050594
|  |  |  | @ Cl=0.6, Cd= | 0.0039647
alpha (deg) | Cl | Cd | Cm | Cl/Cd
-20 | -1.4692 | 0.02592 | -0.0853 | -56.6821
-19.5 | -1.4489 | 0.02407 | -0.0834 | -60.1953
-19 | -1.4348 | 0.02192 | -0.0807 | -65.4562
-18.5 | -1.408 | 0.02066 | -0.0786 | -68.151
-18 | -1.3868 | 0.01911 | -0.0757 | -72.5693
-17.5 | -1.3623 | 0.01782 | -0.0727 | -76.4478
-17 | -1.334 | 0.01679 | -0.0698 | -79.4521
-16.5 | -1.3027 | 0.01602 | -0.067 | -81.3171
-16 | -1.2748 | 0.01508 | -0.0634 | -84.5358
-15.5 | -1.2471 | 0.0143 | -0.0593 | -87.2098
-15 | -1.213 | 0.01371 | -0.056 | -88.4756
-14.5 | -1.1704 | 0.01305 | -0.0543 | -89.6858
-14 | -1.1258 | 0.01244 | -0.053 | -90.4984
-13.5 | -1.0787 | 0.01189 | -0.0519 | -90.7233
-13 | -1.0306 | 0.01133 | -0.051 | -90.962
-12.5 | -0.9813 | 0.01083 | -0.0503 | -90.6094
-12 | -0.9303 | 0.01037 | -0.0498 | -89.7107
-11.5 | -0.879 | 0.00991 | -0.0494 | -88.6983
-11 | -0.8267 | 0.00949 | -0.0491 | -87.1128
-10.5 | -0.7736 | 0.00907 | -0.0489 | -85.2922
-9.5 | -0.6659 | 0.00831 | -0.0488 | -80.1324
-9 | -0.611 | 0.00797 | -0.049 | -76.6625
-8.5 | -0.5563 | 0.00758 | -0.049 | -73.3905
-8 | -0.5007 | 0.00727 | -0.0493 | -68.8721
-7.5 | -0.4441 | 0.00703 | -0.0497 | -63.1721
-7 | -0.3874 | 0.00674 | -0.0502 | -57.4777
-6.5 | -0.3316 | 0.00637 | -0.0505 | -52.0565
-6 | -0.2752 | 0.00605 | -0.0509 | -45.4876
-5.5 | -0.2168 | 0.00591 | -0.0517 | -36.6836
-5 | -0.158 | 0.00575 | -0.0526 | -27.4783
-4.5 | -0.0992 | 0.00562 | -0.0535 | -17.6512
-4 | -0.0401 | 0.00554 | -0.0544 | -7.2383
-3.5 | 0.0192 | 0.00543 | -0.0554 | 3.5359
-3 | 0.0784 | 0.00535 | -0.0564 | 14.6542
-2.5 | 0.1378 | 0.00527 | -0.0574 | 26.148
-2 | 0.1974 | 0.0052 | -0.0585 | 37.9615
-1.5 | 0.2567 | 0.00516 | -0.0596 | 49.7481
-1 | 0.3163 | 0.00509 | -0.0607 | 62.1415
-0.5 | 0.3755 | 0.00508 | -0.0618 | 73.9173
0 | 0.435 | 0.00503 | -0.063 | 86.4811
1 | 0.547 | 0.00415 | -0.0645 | 131.8072
1.5 | 0.6042 | 0.00395 | -0.0655 | 152.962
2 | 0.6623 | 0.00403 | -0.0665 | 164.3424
2.5 | 0.7203 | 0.00418 | -0.0675 | 172.3206
3 | 0.7768 | 0.00443 | -0.0683 | 175.3499
3.5 | 0.8338 | 0.00466 | -0.0692 | 178.927
4 | 0.8893 | 0.00493 | -0.0699 | 180.3854
5 | 0.9984 | 0.00553 | -0.0709 | 180.5425
5.5 | 1.0496 | 0.00595 | -0.0708 | 176.4034
6 | 1.101 | 0.0063 | -0.0708 | 174.7619
6.5 | 1.1436 | 0.00697 | -0.0693 | 164.0746
7 | 1.1813 | 0.00768 | -0.0668 | 153.8151
7.5 | 1.2137 | 0.00835 | -0.0634 | 145.3533
8 | 1.2299 | 0.00892 | -0.0566 | 137.8812
8.5 | 1.2478 | 0.00984 | -0.0511 | 126.8089
9 | 1.2661 | 0.01097 | -0.0461 | 115.4148
9.5 | 1.2877 | 0.01218 | -0.0421 | 105.7225
10 | 1.3062 | 0.01363 | -0.0379 | 95.8327
11 | 1.3459 | 0.01676 | -0.0309 | 80.3043
11.5 | 1.3669 | 0.01837 | -0.0279 | 74.4094
12 | 1.3921 | 0.01974 | -0.0255 | 70.5218
12.5 | 1.4951 | 0.02185 | -0.0402 | 68.4256
13 | 1.4946 | 0.02375 | -0.0332 | 62.9305
13.5 | 1.5445 | 0.02581 | -0.0369 | 59.8411
14 | 1.5694 | 0.02812 | -0.0359 | 55.8108
14.5 | 1.5922 | 0.03048 | -0.0347 | 52.2375
15 | 1.6126 | 0.03312 | -0.0335 | 48.6896
15.5 | 1.6321 | 0.03584 | -0.0323 | 45.5385
16 | 1.6519 | 0.03855 | -0.0313 | 42.8508
16.5 | 1.6683 | 0.04159 | -0.0301 | 40.113
17 | 1.6835 | 0.04478 | -0.0291 | 37.5949
17.5 | 1.6971 | 0.04818 | -0.0282 | 35.2242
18 | 1.7082 | 0.05187 | -0.0273 | 32.9323
18.5 | 1.7163 | 0.05581 | -0.0263 | 30.7526
19 | 1.7253 | 0.05974 | -0.0256 | 28.8801
19.5 | 1.7361 | 0.06348 | -0.025 | 27.3488
20 | 1.7396 | 0.0679 | -0.0243 | 25.62

## 139. Re 18M Mach 0.10 (1)
BIGFOIL.COM POLAR EXPORT
NACA65-718 a=0.0
NACA65-718 a=0.0 |  |  |  | Cl Max: | 1.737 | at alpha= | 13.5 | deg
JavaFoil+Calcfoil stall+Eppler ext transition |  |  |  | L/D Max: | 127.65 | at alpha= | 6 | deg
Re: | 18000000 |  |  | Cd Min: | 0.00561 | at alpha= | 0.5 | deg
Mach: | 0.1 |  |  | Cl=0 at alpha= | -3.5161 | deg
|  |  |  | @ Cl=0.1, Cd= | 0.0061269
|  |  |  | @ Cl=0.4, Cd= | 0.0065449
|  |  |  | @ Cl=0.6, Cd= | 0.0060019
alpha (deg) | Cl | Cd | Cm | Cl/Cd
-16 | -0.563 | 0.10889 | -0.016 | -5.174
-15.5 | -0.577 | 0.10315 | -0.017 | -5.591
-15 | -0.588 | 0.09928 | -0.017 | -5.921
-14.5 | -0.597 | 0.09371 | -0.018 | -6.372
-14 | -0.605 | 0.08686 | -0.019 | -6.966
-13.5 | -0.609 | 0.08313 | -0.019 | -7.322
-13 | -0.61 | 0.07827 | -0.02 | -7.796
-12.5 | -0.609 | 0.07317 | -0.02 | -8.317
-12 | -0.604 | 0.0679 | -0.021 | -8.892
-11.5 | -0.603 | 0.05664 | -0.025 | -10.655
-11 | -0.692 | 0.01098 | -0.036 | -63.037
-10.5 | -0.682 | 0.00937 | -0.038 | -72.78
-10 | -0.662 | 0.00853 | -0.039 | -77.651
-9.5 | -0.631 | 0.00814 | -0.04 | -77.484
-9 | -0.594 | 0.00821 | -0.041 | -72.377
-8.5 | -0.554 | 0.00801 | -0.041 | -69.117
-8 | -0.509 | 0.00771 | -0.042 | -66.09
-7.5 | -0.461 | 0.00743 | -0.043 | -62.112
-7 | -0.41 | 0.00693 | -0.044 | -59.16
-6.5 | -0.356 | 0.00675 | -0.045 | -52.786
-6 | -0.3 | 0.00657 | -0.046 | -45.625
-5.5 | -0.242 | 0.00647 | -0.047 | -37.361
-5 | -0.182 | 0.00641 | -0.047 | -28.399
-4.5 | -0.121 | 0.00633 | -0.048 | -19.163
-4 | -0.06 | 0.00625 | -0.049 | -9.548
-3.5 | 0.002 | 0.00622 | -0.05 | 0.368
-3 | 0.065 | 0.00611 | -0.051 | 10.562
-2.5 | 0.127 | 0.00614 | -0.052 | 20.672
-2 | 0.19 | 0.00622 | -0.053 | 30.505
-1.5 | 0.253 | 0.00637 | -0.054 | 39.729
-1 | 0.316 | 0.00642 | -0.055 | 49.209
-0.5 | 0.378 | 0.00651 | -0.055 | 58.148
0 | 0.441 | 0.00661 | -0.056 | 66.709
0.5 | 0.504 | 0.00561 | -0.057 | 89.71
1 | 0.566 | 0.00584 | -0.058 | 96.859
1.5 | 0.629 | 0.00614 | -0.059 | 102.454
2 | 0.685 | 0.00575 | -0.06 | 119.093
2.5 | 0.744 | 0.00651 | -0.061 | 114.36
3 | 0.804 | 0.00679 | -0.061 | 118.344
3.5 | 0.863 | 0.00706 | -0.062 | 122.222
4 | 0.922 | 0.00741 | -0.063 | 124.394
4.5 | 0.98 | 0.00777 | -0.064 | 126.135
5 | 1.039 | 0.00814 | -0.065 | 127.57
5.5 | 1.096 | 0.00859 | -0.065 | 127.569
6 | 1.153 | 0.00903 | -0.066 | 127.65
6.5 | 1.21 | 0.0095 | -0.067 | 127.309
7 | 1.266 | 0.01005 | -0.068 | 125.959
7.5 | 1.319 | 0.01066 | -0.069 | 123.651
8 | 1.37 | 0.01147 | -0.069 | 119.395
8.5 | 1.419 | 0.01215 | -0.07 | 116.793
9 | 1.464 | 0.01372 | -0.071 | 106.697
9.5 | 1.508 | 0.01454 | -0.072 | 103.74
10 | 1.55 | 0.01532 | -0.072 | 101.147
10.5 | 1.589 | 0.01615 | -0.073 | 98.425
11 | 1.625 | 0.017 | -0.074 | 95.58
11.5 | 1.658 | 0.01794 | -0.075 | 92.41
12 | 1.685 | 0.0189 | -0.075 | 89.155
12.5 | 1.707 | 0.01999 | -0.076 | 85.39
13 | 1.724 | 0.02111 | -0.077 | 81.694
13.5 | 1.737 | 0.02223 | -0.078 | 78.146
14 | 1.737 | 0.02352 | -0.078 | 73.867
14.5 | 1.728 | 0.02491 | -0.079 | 69.37
15 | 1.712 | 0.02643 | -0.08 | 64.77
15.5 | 1.689 | 0.02817 | -0.08 | 59.938
16 | 1.659 | 0.02995 | -0.081 | 55.41
16.5 | 1.625 | 0.03191 | -0.082 | 50.913
17 | 1.584 | 0.03404 | -0.082 | 46.539
17.5 | 1.539 | 0.0365 | -0.083 | 42.17
18 | 1.49 | 0.0395 | -0.083 | 37.719
18.5 | 1.437 | 0.04298 | -0.084 | 33.444

## 140. Re 18M Mach 0.10 (2)
BIGFOIL.COM POLAR EXPORT
NACA65-718 a=0.0
NACA65-718 a=0.0 |  |  |  | Cl Max: | 1.7292 | at alpha= | 20 | deg
XFOIL ncrit=9 |  |  |  | L/D Max: | 183.314 | at alpha= | 4.5 | deg
Re: | 18000000 |  |  | Cd Min: | 0.07088 | at alpha= | 20 | deg
Mach: | 0.1 |  |  | Cl=0 at alpha= | -3.6647 | deg
|  |  |  | @ Cl=0.1, Cd= | 0.0053257
|  |  |  | @ Cl=0.4, Cd= | 0.0050719
|  |  |  | @ Cl=0.6, Cd= | 0.003978
alpha (deg) | Cl | Cd | Cm | Cl/Cd
-20 | -1.4512 | 0.02885 | -0.0909 | -50.3016
-19.5 | -1.4348 | 0.02654 | -0.0892 | -54.0618
-19 | -1.4264 | 0.02383 | -0.0864 | -59.8573
-18.5 | -1.4004 | 0.0224 | -0.0843 | -62.5179
-18 | -1.383 | 0.02048 | -0.0811 | -67.5293
-17.5 | -1.3607 | 0.01894 | -0.078 | -71.8427
-17 | -1.3336 | 0.01775 | -0.0749 | -75.1324
-16.5 | -1.3024 | 0.01688 | -0.072 | -77.1564
-16 | -1.2752 | 0.01578 | -0.0682 | -80.8112
-15.5 | -1.2467 | 0.01488 | -0.0643 | -83.7836
-15 | -1.2182 | 0.01421 | -0.0598 | -85.7284
-14.5 | -1.1771 | 0.01349 | -0.0575 | -87.2572
-14 | -1.1329 | 0.01281 | -0.0558 | -88.4387
-13.5 | -1.0859 | 0.01221 | -0.0544 | -88.9353
-13 | -1.0377 | 0.01161 | -0.0533 | -89.3798
-12.5 | -0.9882 | 0.01106 | -0.0523 | -89.349
-12 | -0.9369 | 0.01058 | -0.0516 | -88.5539
-11.5 | -0.8852 | 0.01008 | -0.051 | -87.8175
-11 | -0.8325 | 0.00963 | -0.0506 | -86.4486
-10.5 | -0.7791 | 0.00919 | -0.0503 | -84.7769
-10 | -0.725 | 0.00879 | -0.05 | -82.4801
-9.5 | -0.6705 | 0.00841 | -0.0499 | -79.7265
-9 | -0.6152 | 0.00804 | -0.0499 | -76.5174
-8.5 | -0.5598 | 0.00766 | -0.0499 | -73.0809
-8 | -0.504 | 0.00732 | -0.0501 | -68.8525
-7.5 | -0.447 | 0.00706 | -0.0504 | -63.3144
-7 | -0.3897 | 0.00679 | -0.0508 | -57.3932
-6.5 | -0.3327 | 0.00649 | -0.0512 | -51.2635
-6 | -0.2769 | 0.00608 | -0.0515 | -45.5428
-5.5 | -0.218 | 0.00592 | -0.0522 | -36.8243
-5 | -0.1588 | 0.00576 | -0.053 | -27.5694
-4.5 | -0.0996 | 0.00563 | -0.0539 | -17.6909
-4 | -0.0401 | 0.00555 | -0.0548 | -7.2252
-3.5 | 0.0197 | 0.00544 | -0.0558 | 3.6213
-3 | 0.0792 | 0.00535 | -0.0568 | 14.8037
-2.5 | 0.139 | 0.00528 | -0.0578 | 26.3258
-2 | 0.1991 | 0.0052 | -0.0589 | 38.2885
-1.5 | 0.2587 | 0.00516 | -0.06 | 50.1357
-1 | 0.3187 | 0.0051 | -0.0611 | 62.4902
-0.5 | 0.3783 | 0.00509 | -0.0622 | 74.3222
0 | 0.4381 | 0.00504 | -0.0634 | 86.9246
0.5 | 0.4969 | 0.00496 | -0.0644 | 100.1815
1 | 0.5508 | 0.00414 | -0.0649 | 133.0435
1.5 | 0.6085 | 0.00395 | -0.0659 | 154.0506
2 | 0.6669 | 0.00403 | -0.0669 | 165.4839
2.5 | 0.7252 | 0.00419 | -0.068 | 173.0788
3 | 0.7821 | 0.00443 | -0.0688 | 176.5463
4 | 0.8952 | 0.00495 | -0.0703 | 180.8485
4.5 | 0.9514 | 0.00519 | -0.0709 | 183.3141
5 | 1.005 | 0.00554 | -0.0712 | 181.4079
5.5 | 1.0563 | 0.00597 | -0.0711 | 176.9347
6 | 1.108 | 0.00632 | -0.071 | 175.3165
6.5 | 1.1509 | 0.00697 | -0.0694 | 165.122
7 | 1.1876 | 0.0077 | -0.0667 | 154.2338
7.5 | 1.2131 | 0.00837 | -0.0617 | 144.9343
8 | 1.2301 | 0.00905 | -0.0553 | 135.9227
8.5 | 1.25 | 0.00999 | -0.0501 | 125.1251
9 | 1.2685 | 0.01117 | -0.0452 | 113.5631
9.5 | 1.288 | 0.0125 | -0.0409 | 103.04
10 | 1.3064 | 0.01403 | -0.0367 | 93.1148
10.5 | 1.3232 | 0.01575 | -0.0327 | 84.0127
11 | 1.3456 | 0.01729 | -0.0296 | 77.8253
11.5 | 1.3654 | 0.01902 | -0.0265 | 71.7876
12 | 1.3972 | 0.02047 | -0.0255 | 68.256
12.5 | 1.4515 | 0.02241 | -0.0297 | 64.7702
13 | 1.4967 | 0.02461 | -0.0324 | 60.8167
13.5 | 1.5445 | 0.02697 | -0.036 | 57.2673
14 | 1.5682 | 0.02934 | -0.0347 | 53.4492
14.5 | 1.591 | 0.03176 | -0.0335 | 50.0945
15 | 1.6124 | 0.03436 | -0.0322 | 46.9267
15.5 | 1.6325 | 0.03706 | -0.031 | 44.0502
16 | 1.6511 | 0.04 | -0.0299 | 41.2775
16.5 | 1.6644 | 0.04341 | -0.0287 | 38.3414
17 | 1.6788 | 0.04677 | -0.0276 | 35.8948
17.5 | 1.6928 | 0.0502 | -0.0267 | 33.7211
18 | 1.7058 | 0.05368 | -0.0257 | 31.7772
18.5 | 1.7136 | 0.05777 | -0.0248 | 29.6625
19 | 1.7207 | 0.06199 | -0.024 | 27.7577
19.5 | 1.7266 | 0.06629 | -0.0234 | 26.0462
20 | 1.7292 | 0.07088 | -0.0226 | 24.3962

## 141. Re 18M Mach 0.25 (1)
BIGFOIL.COM POLAR EXPORT
NACA65-718 a=0.0
NACA65-718 a=0.0 |  |  |  | Cl Max: | 1.707 | at alpha= | 13 | deg
JavaFoil+Calcfoil stall+Eppler ext transition |  |  |  | L/D Max: | 124.954 | at alpha= | 5.5 | deg
Re: | 18000000 |  |  | Cd Min: | 0.00568 | at alpha= | 1.5 | deg
Mach: | 0.25 |  |  | Cl=0 at alpha= | -3.5159 | deg
|  |  |  | @ Cl=0.1, Cd= | 0.0062066
|  |  |  | @ Cl=0.4, Cd= | 0.0066206
|  |  |  | @ Cl=0.6, Cd= | 0.0059267
alpha (deg) | Cl | Cd | Cm | Cl/Cd
-14.5 | -0.37 | 0.10134 | -0.017 | -3.65
-14 | -0.409 | 0.09441 | -0.018 | -4.327
-13.5 | -0.442 | 0.08844 | -0.018 | -5.001
-13 | -0.471 | 0.08441 | -0.019 | -5.576
-12.5 | -0.493 | 0.07901 | -0.019 | -6.246
-12 | -0.511 | 0.07284 | -0.02 | -7.016
-11.5 | -0.521 | 0.06906 | -0.021 | -7.543
-11 | -0.526 | 0.06355 | -0.022 | -8.276
-10.5 | -0.525 | 0.05813 | -0.024 | -9.026
-10 | -0.516 | 0.05382 | -0.025 | -9.595
-9.5 | -0.598 | 0.00974 | -0.04 | -61.445
-9 | -0.584 | 0.00861 | -0.042 | -67.87
-8.5 | -0.55 | 0.00836 | -0.043 | -65.857
-8 | -0.511 | 0.00799 | -0.043 | -63.887
-7.5 | -0.465 | 0.00773 | -0.044 | -60.231
-7 | -0.416 | 0.00745 | -0.045 | -55.802
-6.5 | -0.363 | 0.00686 | -0.046 | -52.828
-6 | -0.306 | 0.00673 | -0.047 | -45.513
-5.5 | -0.247 | 0.00654 | -0.048 | -37.806
-5 | -0.187 | 0.00645 | -0.049 | -28.957
-4.5 | -0.124 | 0.00639 | -0.05 | -19.458
-4 | -0.061 | 0.00631 | -0.051 | -9.706
-3.5 | 0.002 | 0.00627 | -0.051 | 0.375
-3 | 0.066 | 0.00618 | -0.052 | 10.723
-2.5 | 0.13 | 0.00623 | -0.053 | 20.935
-2 | 0.195 | 0.00626 | -0.054 | 31.122
-1.5 | 0.26 | 0.00641 | -0.055 | 40.558
-1 | 0.324 | 0.00652 | -0.056 | 49.79
-0.5 | 0.389 | 0.0066 | -0.057 | 58.867
0 | 0.453 | 0.00672 | -0.058 | 67.493
0.5 | 0.518 | 0.00577 | -0.059 | 89.698
1 | 0.582 | 0.00603 | -0.06 | 96.525
1.5 | 0.643 | 0.00568 | -0.06 | 113.24
2 | 0.701 | 0.00644 | -0.061 | 108.783
2.5 | 0.762 | 0.0067 | -0.062 | 113.753
3 | 0.823 | 0.00703 | -0.063 | 117.196
3.5 | 0.884 | 0.00731 | -0.064 | 120.928
4 | 0.944 | 0.00767 | -0.065 | 123.068
4.5 | 1.004 | 0.00807 | -0.065 | 124.456
5 | 1.064 | 0.00851 | -0.066 | 124.919
5.5 | 1.122 | 0.00898 | -0.067 | 124.954
6 | 1.181 | 0.0095 | -0.068 | 124.228
6.5 | 1.238 | 0.01003 | -0.069 | 123.472
7 | 1.295 | 0.01061 | -0.069 | 122.061
7.5 | 1.349 | 0.01133 | -0.07 | 119.06
8 | 1.4 | 0.0122 | -0.071 | 114.763
8.5 | 1.449 | 0.01298 | -0.072 | 111.647
9 | 1.493 | 0.01484 | -0.073 | 100.61
9.5 | 1.536 | 0.01562 | -0.073 | 98.335
10 | 1.576 | 0.01654 | -0.074 | 95.294
10.5 | 1.612 | 0.01748 | -0.075 | 92.198
11 | 1.644 | 0.01848 | -0.076 | 88.966
11.5 | 1.672 | 0.01959 | -0.076 | 85.323
12 | 1.69 | 0.02072 | -0.077 | 81.602
12.5 | 1.702 | 0.02197 | -0.078 | 77.496
13 | 1.707 | 0.02331 | -0.079 | 73.243
13.5 | 1.705 | 0.02473 | -0.079 | 68.915
14 | 1.684 | 0.02626 | -0.08 | 64.13
14.5 | 1.647 | 0.02829 | -0.081 | 58.228
15 | 1.599 | 0.03021 | -0.081 | 52.943
15.5 | 1.54 | 0.03257 | -0.082 | 47.283
16 | 1.47 | 0.03538 | -0.083 | 41.545
16.5 | 1.389 | 0.03819 | -0.083 | 36.381
17 | 1.299 | 0.04252 | -0.083 | 30.548
17.5 | 1.201 | 0.0469 | -0.084 | 25.598
18 | 1.096 | 0.05197 | -0.084 | 21.088

## 142. Re 18M Mach 0.25 (2)
BIGFOIL.COM POLAR EXPORT
NACA65-718 a=0.0
NACA65-718 a=0.0 |  |  |  | Cl Max: | 1.6846 | at alpha= | 19 | deg
XFOIL ncrit=9 |  |  |  | L/D Max: | 186.705 | at alpha= | 4.5 | deg
Re: | 18000000 |  |  | Cd Min: | 0.18444 | at alpha= | -20 | deg
Mach: | 0.25 |  |  | Cl=0 at alpha= | -3.6787 | deg
|  |  |  | @ Cl=0.1, Cd= | 0.005374
|  |  |  | @ Cl=0.4, Cd= | 0.005105
|  |  |  | @ Cl=0.6, Cd= | 0.0040615
alpha (deg) | Cl | Cd | Cm | Cl/Cd
-20 | -0.5365 | 0.18444 | -0.0118 | -2.9088
-19.5 | -0.5304 | 0.17528 | -0.0175 | -3.026
-19 | -0.5226 | 0.16673 | -0.023 | -3.1344
-18.5 | -0.5042 | 0.16083 | -0.0271 | -3.135
-18 | -0.9544 | 0.06491 | -0.094 | -14.7034
-17.5 | -1.0685 | 0.04653 | -0.1046 | -22.9637
-17 | -1.1115 | 0.0384 | -0.1056 | -28.9453
-16.5 | -1.1262 | 0.03343 | -0.104 | -33.6883
-16 | -1.1722 | 0.02685 | -0.0996 | -43.6574
-15.5 | -1.1862 | 0.0228 | -0.0941 | -52.0263
-15 | -1.1763 | 0.02038 | -0.0887 | -57.7184
-14.5 | -1.1629 | 0.01819 | -0.0827 | -63.9307
-14 | -1.1446 | 0.01647 | -0.0762 | -69.4961
-13.5 | -1.1114 | 0.01532 | -0.0713 | -72.5457
-13 | -1.0686 | 0.01406 | -0.0681 | -76.0028
-12.5 | -1.021 | 0.01302 | -0.0654 | -78.4178
-12 | -0.9692 | 0.01224 | -0.0633 | -79.183
-11.5 | -0.9172 | 0.01141 | -0.0614 | -80.3856
-11 | -0.863 | 0.01071 | -0.0598 | -80.5789
-10.5 | -0.8079 | 0.01007 | -0.0585 | -80.2284
-9.5 | -0.6952 | 0.00899 | -0.0564 | -77.3304
-9 | -0.6378 | 0.0085 | -0.0557 | -75.0353
-8.5 | -0.5801 | 0.00806 | -0.0551 | -71.9727
-8 | -0.5217 | 0.00767 | -0.0547 | -68.0183
-7.5 | -0.463 | 0.00728 | -0.0545 | -63.5989
-7 | -0.4032 | 0.00698 | -0.0545 | -57.765
-6.5 | -0.3432 | 0.00671 | -0.0547 | -51.1475
-6 | -0.2858 | 0.00624 | -0.0545 | -45.8013
-5.5 | -0.225 | 0.00599 | -0.0549 | -37.5626
-5 | -0.1633 | 0.00584 | -0.0556 | -27.9623
-4.5 | -0.1018 | 0.00569 | -0.0563 | -17.891
-4 | -0.0399 | 0.00559 | -0.0571 | -7.1377
-3.5 | 0.0222 | 0.00549 | -0.0581 | 4.0437
-3 | 0.0839 | 0.0054 | -0.059 | 15.537
-2.5 | 0.1459 | 0.0053 | -0.06 | 27.5283
-1.5 | 0.2699 | 0.00519 | -0.0622 | 52.0039
-1 | 0.3321 | 0.00512 | -0.0634 | 64.8633
-0.5 | 0.3938 | 0.00511 | -0.0645 | 77.0646
0 | 0.4557 | 0.00506 | -0.0657 | 90.0593
0.5 | 0.5166 | 0.00501 | -0.0667 | 103.1138
1 | 0.5721 | 0.00415 | -0.0672 | 137.8554
1.5 | 0.632 | 0.00396 | -0.0682 | 159.596
2 | 0.6926 | 0.00404 | -0.0693 | 171.4356
2.5 | 0.7527 | 0.00422 | -0.0703 | 178.3649
3 | 0.812 | 0.00445 | -0.0711 | 182.4719
3.5 | 0.8706 | 0.00472 | -0.0718 | 184.4492
4 | 0.9281 | 0.00502 | -0.0723 | 184.8805
4.5 | 0.9858 | 0.00528 | -0.0728 | 186.7045
5 | 1.0409 | 0.00565 | -0.0728 | 184.2301
5.5 | 1.0926 | 0.0061 | -0.0723 | 179.1148
6.5 | 1.1864 | 0.00713 | -0.0694 | 166.3955
7 | 1.2088 | 0.00794 | -0.0633 | 152.2418
7.5 | 1.2159 | 0.00889 | -0.0548 | 136.7717
8 | 1.2416 | 0.00978 | -0.0501 | 126.953
8.5 | 1.2564 | 0.01121 | -0.0443 | 112.0785
9 | 1.2751 | 0.01271 | -0.0396 | 100.3226
9.5 | 1.2912 | 0.0145 | -0.0349 | 89.0483
10 | 1.3099 | 0.01631 | -0.0308 | 80.3127
10.5 | 1.3191 | 0.0187 | -0.0261 | 70.5401
11 | 1.34 | 0.02065 | -0.0229 | 64.891
11.5 | 1.3597 | 0.02271 | -0.0197 | 59.8723
12 | 1.4189 | 0.02494 | -0.0247 | 56.8925
13 | 1.5006 | 0.03 | -0.0278 | 50.02
13.5 | 1.5427 | 0.03288 | -0.0302 | 46.9191
14 | 1.5666 | 0.03553 | -0.0287 | 44.0923
14.5 | 1.5855 | 0.03862 | -0.027 | 41.0539
15 | 1.604 | 0.04186 | -0.0256 | 38.3182
15.5 | 1.621 | 0.04523 | -0.0241 | 35.839
16 | 1.6361 | 0.04882 | -0.0227 | 33.5129
16.5 | 1.6476 | 0.0528 | -0.0214 | 31.2045
17 | 1.6606 | 0.05663 | -0.0202 | 29.3237
17.5 | 1.6723 | 0.06064 | -0.0191 | 27.5775
18 | 1.6778 | 0.06527 | -0.0179 | 25.7055
18.5 | 1.6818 | 0.07005 | -0.0169 | 24.0086
19 | 1.6846 | 0.07491 | -0.0158 | 22.4883
19.5 | 1.683 | 0.07979 | -0.0143 | 21.0929
20 | 1.6585 | 0.08445 | -0.009 | 19.6388

## 143. Re 18M Mach 0.50 (1)
BIGFOIL.COM POLAR EXPORT
NACA65-718 a=0.0
NACA65-718 a=0.0 |  |  |  | Cl Max: | 1.612 | at alpha= | 9.5 | deg
JavaFoil+Calcfoil stall+Eppler ext transition |  |  |  | L/D Max: | 113.128 | at alpha= | 4 | deg
Re: | 18000000 |  |  | Cd Min: | 0.00634 | at alpha= | 0.5 | deg
Mach: | 0.5 |  |  | Cl=0 at alpha= | -3.5211 | deg
|  |  |  | @ Cl=0.1, Cd= | 0.0065444
|  |  |  | @ Cl=0.4, Cd= | 0.0070563
|  |  |  | @ Cl=0.6, Cd= | 0.00646
alpha (deg) | Cl | Cd | Cm | Cl/Cd
-20 | -0.944 | 0.17837 | -0.017 | -5.293
-19.5 | -0.916 | 0.16037 | -0.017 | -5.714
-19 | -0.887 | 0.15614 | -0.017 | -5.682
-18.5 | -0.858 | 0.14929 | -0.018 | -5.75
-18 | -0.83 | 0.14079 | -0.018 | -5.899
-17.5 | -0.802 | 0.13176 | -0.019 | -6.09
-17 | -0.774 | 0.12486 | -0.019 | -6.198
-16.5 | -0.745 | 0.12367 | -0.019 | -6.021
-16 | -0.716 | 0.11952 | -0.019 | -5.987
-15.5 | -0.689 | 0.10509 | -0.02 | -6.556
-15 | -0.664 | 0.09301 | -0.022 | -7.14
-14.5 | -0.638 | 0.08571 | -0.023 | -7.438
-14 | -0.625 | 0.06619 | -0.028 | -9.438
-13.5 | -0.66 | 0.02285 | -0.036 | -28.888
-13 | -0.543 | 0.08984 | -0.02 | -6.048
-12.5 | -0.515 | 0.08361 | -0.021 | -6.158
-12 | -0.487 | 0.07453 | -0.022 | -6.541
-11.5 | -0.461 | 0.06744 | -0.024 | -6.831
-11 | -0.436 | 0.05931 | -0.027 | -7.347
-10.5 | -0.469 | 0.01531 | -0.041 | -30.614
-10 | -0.453 | 0.01005 | -0.044 | -45.081
-9.5 | -0.343 | 0.05806 | -0.024 | -5.916
-9 | -0.314 | 0.05965 | -0.022 | -5.259
-8.5 | -0.286 | 0.05333 | -0.024 | -5.356
-8 | -0.256 | 0.05653 | -0.023 | -4.536
-7.5 | -0.228 | 0.04842 | -0.025 | -4.718
-7 | -0.29 | 0.04468 | -0.027 | -6.491
-6.5 | -0.296 | 0.03982 | -0.03 | -7.424
-6 | -0.323 | 0.0079 | -0.052 | -40.901
-5.5 | -0.268 | 0.00719 | -0.053 | -37.27
-5 | -0.205 | 0.0069 | -0.054 | -29.729
-4.5 | -0.138 | 0.00678 | -0.055 | -20.286
-4 | -0.068 | 0.00665 | -0.056 | -10.227
-3.5 | 0.003 | 0.00663 | -0.057 | 0.394
-3 | 0.074 | 0.00657 | -0.058 | 11.238
-2.5 | 0.145 | 0.0065 | -0.06 | 22.376
-2 | 0.217 | 0.00661 | -0.061 | 32.915
-1.5 | 0.291 | 0.00677 | -0.062 | 42.962
-1 | 0.363 | 0.00701 | -0.063 | 51.725
-0.5 | 0.435 | 0.0071 | -0.063 | 61.194
0 | 0.502 | 0.00726 | -0.064 | 69.149
0.5 | 0.572 | 0.00634 | -0.065 | 90.296
1 | 0.642 | 0.00664 | -0.066 | 96.661
1.5 | 0.711 | 0.00698 | -0.067 | 101.905
2 | 0.774 | 0.00736 | -0.068 | 105.184
2.5 | 0.841 | 0.00775 | -0.069 | 108.61
3 | 0.908 | 0.00821 | -0.07 | 110.618
3.5 | 0.975 | 0.00866 | -0.07 | 112.571
4 | 1.041 | 0.0092 | -0.071 | 113.128
4.5 | 1.107 | 0.00983 | -0.072 | 112.524
5 | 1.171 | 0.01048 | -0.073 | 111.792
5.5 | 1.235 | 0.0112 | -0.074 | 110.286
6 | 1.298 | 0.01196 | -0.075 | 108.527
6.5 | 1.361 | 0.01276 | -0.076 | 106.665
7 | 1.421 | 0.01377 | -0.077 | 103.229
7.5 | 1.475 | 0.01516 | -0.078 | 97.293
8 | 1.524 | 0.01637 | -0.078 | 93.129
8.5 | 1.563 | 0.01921 | -0.079 | 81.356
9 | 1.594 | 0.02062 | -0.08 | 77.299
9.5 | 1.612 | 0.02216 | -0.081 | 72.719
10 | 1.609 | 0.02404 | -0.082 | 66.925
10.5 | 1.571 | 0.02628 | -0.082 | 59.788
11 | 1.453 | 0.02885 | -0.083 | 50.355
11.5 | 0.984 | 0.03249 | -0.084 | 30.277
12 | 1.014 | 0.03361 | -0.085 | 30.17
12.5 | 1.042 | 0.03756 | -0.085 | 27.727
13 | 1.071 | 0.03894 | -0.086 | 27.514
13.5 | 1.097 | 0.04377 | -0.086 | 25.071
14 | 1.121 | 0.05009 | -0.087 | 22.38
14.5 | 1.151 | 0.05115 | -0.087 | 22.508

## 144. Re 18M Mach 0.50 (2)
BIGFOIL.COM POLAR EXPORT
NACA65-718 a=0.0
NACA65-718 a=0.0 |  |  |  | Cl Max: | 1.5454 | at alpha= | 15.5 | deg
XFOIL ncrit=9 |  |  |  | L/D Max: | 201.255 | at alpha= | 3 | deg
Re: | 18000000 |  |  | Cd Min: | 0.1557 | at alpha= | 19.5 | deg
Mach: | 0.5 |  |  | Cl=0 at alpha= | -3.7417 | deg
|  |  |  | @ Cl=0.1, Cd= | 0.0056199
|  |  |  | @ Cl=0.4, Cd= | 0.0052792
|  |  |  | @ Cl=0.6, Cd= | 0.0052111
alpha (deg) | Cl | Cd | Cm | Cl/Cd
-12.5 | -0.2914 | 0.0925 | -0.0838 | -3.1503
-12 | -0.2971 | 0.08281 | -0.0902 | -3.5877
-11.5 | -0.3078 | 0.07259 | -0.0973 | -4.2403
-11 | -0.3335 | 0.05894 | -0.1091 | -5.6583
-10.5 | -0.3618 | 0.04952 | -0.1152 | -7.3061
-10 | -0.4017 | 0.04193 | -0.1166 | -9.5803
-9.5 | -0.4425 | 0.03607 | -0.1128 | -12.2678
-7.5 | -0.5209 | 0.0095 | -0.0804 | -54.8316
-7 | -0.4567 | 0.00838 | -0.0763 | -54.4988
-6.5 | -0.39 | 0.00764 | -0.0732 | -51.0471
-6 | -0.3201 | 0.00715 | -0.0712 | -44.7692
-5.5 | -0.2491 | 0.00679 | -0.07 | -36.6863
-5 | -0.1824 | 0.00625 | -0.0685 | -29.184
-4.5 | -0.1099 | 0.00603 | -0.0683 | -18.2255
-4 | -0.0374 | 0.00584 | -0.0684 | -6.4041
-3.5 | 0.035 | 0.00571 | -0.0688 | 6.1296
-3 | 0.1071 | 0.00561 | -0.0695 | 19.0909
-2.5 | 0.179 | 0.00548 | -0.0703 | 32.6642
-2 | 0.2506 | 0.00542 | -0.0712 | 46.2362
-1.5 | 0.3225 | 0.00535 | -0.0724 | 60.2804
-1 | 0.3943 | 0.00528 | -0.0736 | 74.678
-0.5 | 0.4654 | 0.00527 | -0.0747 | 88.3112
0 | 0.5372 | 0.00522 | -0.0761 | 102.9119
0.5 | 0.6076 | 0.00521 | -0.0772 | 116.6219
1 | 0.6737 | 0.00468 | -0.0779 | 143.953
1.5 | 0.739 | 0.00413 | -0.0784 | 178.9346
2 | 0.8094 | 0.00422 | -0.0795 | 191.8009
2.5 | 0.8796 | 0.0044 | -0.0804 | 199.9091
3 | 0.9459 | 0.0047 | -0.0807 | 201.2553
3.5 | 1.0111 | 0.00505 | -0.0806 | 200.2178
4 | 1.0731 | 0.00544 | -0.0798 | 197.261
4.5 | 1.1327 | 0.00586 | -0.0785 | 193.2935
5 | 1.1885 | 0.00627 | -0.0763 | 189.5534
5.5 | 1.2266 | 0.00673 | -0.0707 | 182.2585
6 | 1.2416 | 0.00774 | -0.0618 | 160.4134
6.5 | 1.2621 | 0.0091 | -0.0547 | 138.6923
7 | 1.2844 | 0.0107 | -0.0485 | 120.0374
7.5 | 1.2842 | 0.01333 | -0.0402 | 96.3391
8 | 1.3077 | 0.01533 | -0.035 | 85.3033
8.5 | 1.3003 | 0.01877 | -0.0273 | 69.2754
9.5 | 1.3101 | 0.0255 | -0.0162 | 51.3765
10 | 1.3199 | 0.02901 | -0.0118 | 45.4981
10.5 | 1.3316 | 0.0326 | -0.0079 | 40.8466
11 | 1.324 | 0.03752 | -0.0034 | 35.2878
11.5 | 1.3391 | 0.04115 | -0.0002 | 32.5419
12 | 1.4098 | 0.04607 | -0.0083 | 30.6013
13.5 | 1.5033 | 0.05948 | -0.0088 | 25.274
14 | 1.5185 | 0.06404 | -0.0065 | 23.7117
14.5 | 1.5325 | 0.06868 | -0.0042 | 22.3136
15 | 1.5436 | 0.07358 | -0.002 | 20.9785
15.5 | 1.5454 | 0.07871 | 0.0011 | 19.6341
16 | 1.5349 | 0.0833 | 0.0064 | 18.4262
16.5 | 1.5415 | 0.08973 | 0.0065 | 17.1793
17 | 1.543 | 0.09719 | 0.0056 | 15.8761
17.5 | 1.5254 | 0.10704 | 0.0028 | 14.2507
18 | 1.4997 | 0.11822 | -0.0015 | 12.6857
18.5 | 1.4702 | 0.13032 | -0.0072 | 11.2815
19 | 1.4396 | 0.14286 | -0.014 | 10.077
19.5 | 1.4101 | 0.1557 | -0.0216 | 9.0565

## 145. Re 20M Mach 0.00 (1)
BIGFOIL.COM POLAR EXPORT
NACA65-718 a=0.0
NACA65-718 a=0.0 |  |  |  | Cl Max: | 1.744 | at alpha= | 14 | deg
JavaFoil+Calcfoil stall+Eppler ext transition |  |  |  | L/D Max: | 129.369 | at alpha= | 6 | deg
Re: | 20000000 |  |  | Cd Min: | 0.00564 | at alpha= | 0.5 | deg
Mach: | 0 |  |  | Cl=0 at alpha= | -3.5164 | deg
|  |  |  | @ Cl=0.1, Cd= | 0.0061358
|  |  |  | @ Cl=0.4, Cd= | 0.0064981
|  |  |  | @ Cl=0.6, Cd= | 0.0060111
alpha (deg) | Cl | Cd | Cm | Cl/Cd
-16.5 | -0.587 | 0.11395 | -0.016 | -5.148
-16 | -0.599 | 0.10721 | -0.017 | -5.583
-15.5 | -0.609 | 0.10126 | -0.017 | -6.01
-15 | -0.616 | 0.09738 | -0.017 | -6.329
-14.5 | -0.623 | 0.09205 | -0.018 | -6.763
-14 | -0.628 | 0.08492 | -0.019 | -7.392
-13.5 | -0.628 | 0.08093 | -0.019 | -7.765
-13 | -0.627 | 0.07645 | -0.02 | -8.201
-12.5 | -0.623 | 0.07085 | -0.021 | -8.8
-12 | -0.616 | 0.06553 | -0.022 | -9.406
-11.5 | -0.714 | 0.01184 | -0.035 | -60.324
-11 | -0.708 | 0.00978 | -0.037 | -72.376
-10.5 | -0.691 | 0.00863 | -0.038 | -80.092
-10 | -0.666 | 0.00829 | -0.039 | -80.25
-9.5 | -0.632 | 0.00794 | -0.04 | -79.7
-9 | -0.595 | 0.00807 | -0.04 | -73.768
-8.5 | -0.554 | 0.00781 | -0.041 | -70.936
-8 | -0.509 | 0.00755 | -0.042 | -67.331
-7.5 | -0.46 | 0.00733 | -0.043 | -62.806
-7 | -0.409 | 0.00715 | -0.044 | -57.194
-6.5 | -0.355 | 0.00668 | -0.045 | -53.11
-6 | -0.299 | 0.00651 | -0.045 | -45.892
-5.5 | -0.241 | 0.00639 | -0.046 | -37.665
-5 | -0.181 | 0.00633 | -0.047 | -28.636
-4.5 | -0.121 | 0.00627 | -0.048 | -19.252
-4 | -0.059 | 0.00617 | -0.049 | -9.635
-3.5 | 0.002 | 0.00613 | -0.05 | 0.372
-3 | 0.064 | 0.00613 | -0.051 | 10.471
-2.5 | 0.126 | 0.00614 | -0.052 | 20.571
-2 | 0.189 | 0.00628 | -0.052 | 30.046
-1.5 | 0.252 | 0.00636 | -0.053 | 39.616
-1 | 0.314 | 0.00635 | -0.054 | 49.443
-0.5 | 0.376 | 0.00646 | -0.055 | 58.252
0 | 0.439 | 0.00656 | -0.056 | 66.927
0.5 | 0.501 | 0.00564 | -0.057 | 88.834
1 | 0.563 | 0.00585 | -0.058 | 96.326
1.5 | 0.625 | 0.00612 | -0.059 | 102.27
2 | 0.684 | 0.00639 | -0.06 | 106.957
2.5 | 0.741 | 0.00651 | -0.06 | 113.806
3 | 0.8 | 0.00674 | -0.061 | 118.687
3.5 | 0.859 | 0.00705 | -0.062 | 121.945
4 | 0.918 | 0.00734 | -0.063 | 125.137
4.5 | 0.976 | 0.00769 | -0.064 | 127.027
5 | 1.034 | 0.00806 | -0.064 | 128.327
5.5 | 1.092 | 0.00845 | -0.065 | 129.244
6 | 1.149 | 0.00888 | -0.066 | 129.369
6.5 | 1.205 | 0.00934 | -0.067 | 129.028
7 | 1.261 | 0.00987 | -0.068 | 127.698
7.5 | 1.313 | 0.0106 | -0.068 | 123.878
8 | 1.365 | 0.01122 | -0.069 | 121.658
8.5 | 1.414 | 0.01187 | -0.07 | 119.067
9 | 1.459 | 0.01343 | -0.071 | 108.638
9.5 | 1.504 | 0.0141 | -0.071 | 106.647
10 | 1.546 | 0.01485 | -0.072 | 104.138
10.5 | 1.586 | 0.01561 | -0.073 | 101.596
11 | 1.622 | 0.01647 | -0.074 | 98.499
11.5 | 1.656 | 0.01732 | -0.074 | 95.637
12 | 1.684 | 0.01827 | -0.075 | 92.158
12.5 | 1.707 | 0.01927 | -0.076 | 88.604
13 | 1.726 | 0.02033 | -0.077 | 84.937
13.5 | 1.741 | 0.02139 | -0.077 | 81.416
14 | 1.744 | 0.02259 | -0.078 | 77.199
14.5 | 1.738 | 0.02392 | -0.079 | 72.663
15 | 1.726 | 0.02535 | -0.079 | 68.085
15.5 | 1.707 | 0.0271 | -0.08 | 62.977
16 | 1.683 | 0.02866 | -0.081 | 58.724
16.5 | 1.653 | 0.0305 | -0.081 | 54.213
17 | 1.618 | 0.03246 | -0.082 | 49.854
17.5 | 1.579 | 0.03473 | -0.083 | 45.477
18 | 1.535 | 0.03839 | -0.083 | 39.973
18.5 | 1.49 | 0.04033 | -0.084 | 36.941
19 | 1.441 | 0.0435 | -0.084 | 33.14

## 146. Re 20M Mach 0.00 (2)
BIGFOIL.COM POLAR EXPORT
NACA65-718 a=0.0
NACA65-718 a=0.0 |  |  |  | Cl Max: | 1.752 | at alpha= | 20 | deg
XFOIL ncrit=9 |  |  |  | L/D Max: | 181.267 | at alpha= | 4.5 | deg
Re: | 20000000 |  |  | Cd Min: | 0.06698 | at alpha= | 20 | deg
Mach: | 0 |  |  | Cl=0 at alpha= | -3.6577 | deg
|  |  |  | @ Cl=0.1, Cd= | 0.005243
|  |  |  | @ Cl=0.4, Cd= | 0.00501
|  |  |  | @ Cl=0.6, Cd= | 0.0040377
alpha (deg) | Cl | Cd | Cm | Cl/Cd
-20 | -1.4853 | 0.02484 | -0.0844 | -59.7947
-19.5 | -1.4649 | 0.02306 | -0.0824 | -63.5256
-19 | -1.4483 | 0.02111 | -0.0797 | -68.6073
-18.5 | -1.4219 | 0.01987 | -0.0774 | -71.5601
-18 | -1.3989 | 0.01844 | -0.0745 | -75.8623
-17.5 | -1.3733 | 0.01725 | -0.0715 | -79.6116
-17 | -1.3447 | 0.01626 | -0.0686 | -82.6999
-16.5 | -1.3133 | 0.01551 | -0.0657 | -84.6744
-16 | -1.2852 | 0.01463 | -0.0619 | -87.8469
-15.5 | -1.2582 | 0.01394 | -0.0575 | -90.2582
-15 | -1.2198 | 0.01333 | -0.0551 | -91.5079
-14.5 | -1.1763 | 0.01271 | -0.0535 | -92.5492
-14 | -1.1309 | 0.01212 | -0.0522 | -93.3086
-13.5 | -1.0834 | 0.01158 | -0.0512 | -93.5579
-13 | -1.0348 | 0.01107 | -0.0504 | -93.4779
-12.5 | -0.985 | 0.01056 | -0.0497 | -93.2765
-12 | -0.9338 | 0.01013 | -0.0493 | -92.1816
-11.5 | -0.8821 | 0.00969 | -0.0489 | -91.032
-11 | -0.8294 | 0.00927 | -0.0487 | -89.4714
-10.5 | -0.7761 | 0.00888 | -0.0485 | -87.3986
-10 | -0.7222 | 0.00852 | -0.0485 | -84.7653
-8.5 | -0.5575 | 0.00748 | -0.0489 | -74.5321
-8 | -0.5019 | 0.00716 | -0.0491 | -70.0978
-7.5 | -0.4452 | 0.0069 | -0.0496 | -64.5217
-7 | -0.3882 | 0.00665 | -0.0501 | -58.3759
-6.5 | -0.3314 | 0.00638 | -0.0505 | -51.9436
-6 | -0.2758 | 0.00598 | -0.0508 | -46.1204
-5.5 | -0.2174 | 0.0058 | -0.0516 | -37.4828
-5 | -0.1586 | 0.00566 | -0.0525 | -28.0212
-4.5 | -0.0999 | 0.00555 | -0.0534 | -18
-4 | -0.0406 | 0.00544 | -0.0543 | -7.4632
-3.5 | 0.0187 | 0.00536 | -0.0553 | 3.4888
-3 | 0.078 | 0.00528 | -0.0563 | 14.7727
-2.5 | 0.1375 | 0.00518 | -0.0574 | 26.5444
-2 | 0.197 | 0.00514 | -0.0585 | 38.3268
-1.5 | 0.2565 | 0.00508 | -0.0596 | 50.4921
-1 | 0.316 | 0.00504 | -0.0607 | 62.6984
-0.5 | 0.3754 | 0.00501 | -0.0618 | 74.9301
0 | 0.4345 | 0.00501 | -0.0629 | 86.7265
0.5 | 0.4933 | 0.00493 | -0.064 | 100.0609
1 | 0.5515 | 0.00482 | -0.065 | 114.4191
1.5 | 0.6042 | 0.00397 | -0.0655 | 152.1914
2 | 0.662 | 0.00403 | -0.0665 | 164.268
2.5 | 0.7194 | 0.00423 | -0.0674 | 170.0709
3 | 0.7761 | 0.00447 | -0.0682 | 173.6242
3.5 | 0.8331 | 0.00468 | -0.0691 | 178.0128
4 | 0.8889 | 0.00496 | -0.0698 | 179.2137
4.5 | 0.9444 | 0.00521 | -0.0705 | 181.2668
5 | 0.9974 | 0.00558 | -0.0707 | 178.7455
5.5 | 1.0488 | 0.00598 | -0.0707 | 175.3846
6 | 1.1001 | 0.00634 | -0.0707 | 173.5174
6.5 | 1.142 | 0.00702 | -0.069 | 162.6781
7 | 1.1817 | 0.00766 | -0.0669 | 154.2689
7.5 | 1.2145 | 0.00833 | -0.0635 | 145.7983
8 | 1.2277 | 0.00895 | -0.0563 | 137.1732
8.5 | 1.2489 | 0.0098 | -0.0512 | 127.4388
9 | 1.268 | 0.0109 | -0.0464 | 116.3303
9.5 | 1.2916 | 0.01202 | -0.0426 | 107.4542
10 | 1.3079 | 0.01354 | -0.0381 | 96.5953
10.5 | 1.3281 | 0.01504 | -0.0345 | 88.3045
11 | 1.3513 | 0.01651 | -0.0315 | 81.8474
11.5 | 1.374 | 0.01803 | -0.0287 | 76.2063
12 | 1.3982 | 0.01951 | -0.0261 | 71.6658
12.5 | 1.4574 | 0.0212 | -0.0313 | 68.7453
13.5 | 1.5334 | 0.02518 | -0.0336 | 60.8975
14 | 1.5774 | 0.02751 | -0.0365 | 57.3391
14.5 | 1.6008 | 0.02995 | -0.0355 | 53.4491
15 | 1.6224 | 0.03247 | -0.0344 | 49.9661
15.5 | 1.6438 | 0.03501 | -0.0333 | 46.9523
16 | 1.6644 | 0.03761 | -0.0322 | 44.2542
16.5 | 1.6789 | 0.04083 | -0.031 | 41.1193
17 | 1.6943 | 0.04402 | -0.03 | 38.4893
17.5 | 1.7077 | 0.04741 | -0.029 | 36.0198
18 | 1.7185 | 0.0511 | -0.028 | 33.6301
18.5 | 1.7298 | 0.0547 | -0.0272 | 31.6234
19 | 1.7407 | 0.05842 | -0.0264 | 29.7963
19.5 | 1.7487 | 0.06254 | -0.0259 | 27.9613
20 | 1.752 | 0.06698 | -0.0251 | 26.1571

## 147. Re 20M Mach 0.10 (1)
BIGFOIL.COM POLAR EXPORT
NACA65-718 a=0.0
NACA65-718 a=0.0 |  |  |  | Cl Max: | 1.739 | at alpha= | 14 | deg
JavaFoil+Calcfoil stall+Eppler ext transition |  |  |  | L/D Max: | 128.599 | at alpha= | 5.5 | deg
Re: | 20000000 |  |  | Cd Min: | 0.00567 | at alpha= | 0.5 | deg
Mach: | 0.1 |  |  | Cl=0 at alpha= | -3.5161 | deg
|  |  |  | @ Cl=0.1, Cd= | 0.0061769
|  |  |  | @ Cl=0.4, Cd= | 0.00654
|  |  |  | @ Cl=0.6, Cd= | 0.0060565
alpha (deg) | Cl | Cd | Cm | Cl/Cd
-16 | -0.564 | 0.10869 | -0.017 | -5.185
-15.5 | -0.577 | 0.10292 | -0.017 | -5.605
-15 | -0.588 | 0.0984 | -0.017 | -5.975
-14.5 | -0.597 | 0.09347 | -0.018 | -6.392
-14 | -0.606 | 0.08642 | -0.019 | -7.006
-13.5 | -0.61 | 0.08198 | -0.019 | -7.436
-13 | -0.61 | 0.07791 | -0.02 | -7.835
-12.5 | -0.609 | 0.07256 | -0.021 | -8.393
-12 | -0.604 | 0.06722 | -0.022 | -8.992
-11.5 | -0.597 | 0.06163 | -0.023 | -9.686
-11 | -0.696 | 0.01031 | -0.037 | -67.551
-10.5 | -0.683 | 0.0084 | -0.038 | -81.288
-10 | -0.662 | 0.00839 | -0.039 | -78.986
-9.5 | -0.631 | 0.00801 | -0.04 | -78.768
-9 | -0.594 | 0.00817 | -0.041 | -72.784
-8.5 | -0.554 | 0.00787 | -0.041 | -70.363
-8 | -0.509 | 0.00757 | -0.042 | -67.251
-7.5 | -0.461 | 0.00735 | -0.043 | -62.77
-7 | -0.41 | 0.00688 | -0.044 | -59.616
-6.5 | -0.356 | 0.00669 | -0.045 | -53.227
-6 | -0.3 | 0.00653 | -0.046 | -45.882
-5.5 | -0.242 | 0.00636 | -0.047 | -37.981
-5 | -0.182 | 0.00635 | -0.047 | -28.674
-4.5 | -0.121 | 0.00629 | -0.048 | -19.281
-4 | -0.06 | 0.00624 | -0.049 | -9.561
-3.5 | 0.002 | 0.00615 | -0.05 | 0.372
-3 | 0.065 | 0.00616 | -0.051 | 10.484
-2.5 | 0.127 | 0.00619 | -0.052 | 20.513
-2 | 0.19 | 0.00629 | -0.053 | 30.131
-1.5 | 0.253 | 0.00637 | -0.054 | 39.732
-1 | 0.316 | 0.00643 | -0.055 | 49.075
-0.5 | 0.378 | 0.00654 | -0.055 | 57.81
0 | 0.441 | 0.00654 | -0.056 | 67.486
0.5 | 0.504 | 0.00567 | -0.057 | 88.76
1 | 0.566 | 0.0059 | -0.058 | 95.929
1.5 | 0.629 | 0.00619 | -0.059 | 101.605
2 | 0.686 | 0.00605 | -0.06 | 113.266
2.5 | 0.744 | 0.00653 | -0.061 | 113.965
3 | 0.804 | 0.00677 | -0.061 | 118.739
3.5 | 0.863 | 0.00708 | -0.062 | 121.917
4 | 0.922 | 0.00738 | -0.063 | 125.025
4.5 | 0.981 | 0.00776 | -0.064 | 126.465
5 | 1.039 | 0.00815 | -0.065 | 127.546
5.5 | 1.097 | 0.00853 | -0.065 | 128.599
6 | 1.154 | 0.00899 | -0.066 | 128.366
6.5 | 1.21 | 0.00943 | -0.067 | 128.289
7 | 1.266 | 0.00997 | -0.068 | 127.057
7.5 | 1.319 | 0.0107 | -0.069 | 123.278
8 | 1.37 | 0.01134 | -0.069 | 120.82
8.5 | 1.42 | 0.012 | -0.07 | 118.315
9 | 1.464 | 0.01358 | -0.071 | 107.813
9.5 | 1.509 | 0.01429 | -0.072 | 105.603
10 | 1.551 | 0.01506 | -0.072 | 103.012
10.5 | 1.59 | 0.01582 | -0.073 | 100.53
11 | 1.627 | 0.01671 | -0.074 | 97.33
11.5 | 1.659 | 0.01762 | -0.075 | 94.165
12 | 1.686 | 0.01858 | -0.075 | 90.743
12.5 | 1.708 | 0.01959 | -0.076 | 87.213
13 | 1.726 | 0.02069 | -0.077 | 83.396
13.5 | 1.738 | 0.02179 | -0.078 | 79.784
14 | 1.739 | 0.02303 | -0.078 | 75.504
14.5 | 1.729 | 0.02438 | -0.079 | 70.912
15 | 1.713 | 0.026 | -0.08 | 65.871
15.5 | 1.69 | 0.02777 | -0.08 | 60.833
16 | 1.661 | 0.02932 | -0.081 | 56.646
16.5 | 1.626 | 0.03124 | -0.082 | 52.046
17 | 1.586 | 0.03335 | -0.082 | 47.544
17.5 | 1.54 | 0.03613 | -0.083 | 42.624
18 | 1.491 | 0.03886 | -0.083 | 38.364
18.5 | 1.439 | 0.04206 | -0.084 | 34.204
19 | 1.384 | 0.04562 | -0.084 | 30.331

## 148. Re 20M Mach 0.10 (2)
BIGFOIL.COM POLAR EXPORT
NACA65-718 a=0.0
NACA65-718 a=0.0 |  |  |  | Cl Max: | 1.7425 | at alpha= | 20 | deg
XFOIL ncrit=9 |  |  |  | L/D Max: | 182.107 | at alpha= | 4.5 | deg
Re: | 20000000 |  |  | Cd Min: | 0.06989 | at alpha= | 20 | deg
Mach: | 0.1 |  |  | Cl=0 at alpha= | -3.6605 | deg
|  |  |  | @ Cl=0.1, Cd= | 0.0052546
|  |  |  | @ Cl=0.4, Cd= | 0.0050163
|  |  |  | @ Cl=0.6, Cd= | 0.0041047
alpha (deg) | Cl | Cd | Cm | Cl/Cd
-20 | -1.4707 | 0.02751 | -0.0902 | -53.4606
-19.5 | -1.453 | 0.02535 | -0.0883 | -57.3176
-19 | -1.4412 | 0.0229 | -0.0855 | -62.9345
-18.5 | -1.4162 | 0.02145 | -0.0832 | -66.0233
-18 | -1.3961 | 0.01972 | -0.0801 | -70.7961
-17.5 | -1.3727 | 0.01829 | -0.0768 | -75.0519
-17 | -1.3451 | 0.01715 | -0.0737 | -78.4315
-16.5 | -1.3137 | 0.01631 | -0.0707 | -80.5457
-16 | -1.2859 | 0.01528 | -0.0669 | -84.1558
-15.5 | -1.2576 | 0.01445 | -0.0627 | -87.0311
-15 | -1.2263 | 0.01381 | -0.0586 | -88.798
-14.5 | -1.1836 | 0.01313 | -0.0566 | -90.1447
-14 | -1.1385 | 0.01247 | -0.055 | -91.2991
-13.5 | -1.0909 | 0.01189 | -0.0537 | -91.7494
-13 | -1.0422 | 0.01133 | -0.0526 | -91.9859
-12.5 | -0.9922 | 0.01079 | -0.0517 | -91.9555
-12 | -0.9405 | 0.01032 | -0.0511 | -91.1337
-11.5 | -0.8885 | 0.00985 | -0.0505 | -90.203
-11 | -0.8354 | 0.00941 | -0.0501 | -88.7779
-10.5 | -0.7817 | 0.009 | -0.0498 | -86.8556
-10 | -0.7274 | 0.00862 | -0.0497 | -84.3852
-9.5 | -0.6723 | 0.00825 | -0.0496 | -81.4909
-8.5 | -0.561 | 0.00757 | -0.0498 | -74.1083
-8 | -0.5052 | 0.00722 | -0.0499 | -69.9723
-7.5 | -0.4482 | 0.00693 | -0.0502 | -64.6753
-7 | -0.3906 | 0.00669 | -0.0507 | -58.3857
-6.5 | -0.3332 | 0.00643 | -0.0512 | -51.8196
-6 | -0.2775 | 0.00601 | -0.0514 | -46.173
-5.5 | -0.2187 | 0.00581 | -0.0521 | -37.642
-5 | -0.1594 | 0.00567 | -0.0529 | -28.1129
-4.5 | -0.1003 | 0.00556 | -0.0538 | -18.0396
-4 | -0.0406 | 0.00545 | -0.0547 | -7.4495
-3.5 | 0.0192 | 0.00537 | -0.0557 | 3.5754
-3 | 0.0788 | 0.00529 | -0.0567 | 14.896
-2.5 | 0.1387 | 0.00519 | -0.0578 | 26.7245
-2 | 0.1986 | 0.00515 | -0.0589 | 38.5631
-1.5 | 0.2585 | 0.00509 | -0.06 | 50.7859
-1 | 0.3184 | 0.00504 | -0.0611 | 63.1746
-0.5 | 0.3782 | 0.00502 | -0.0622 | 75.3386
0 | 0.4376 | 0.00501 | -0.0633 | 87.3453
0.5 | 0.4969 | 0.00493 | -0.0644 | 100.7911
1 | 0.5554 | 0.00482 | -0.0654 | 115.2282
1.5 | 0.6084 | 0.00397 | -0.0659 | 153.2494
2 | 0.6667 | 0.00403 | -0.0669 | 165.4342
2.5 | 0.7244 | 0.00424 | -0.0678 | 170.8491
3 | 0.7813 | 0.00448 | -0.0686 | 174.3973
3.5 | 0.8387 | 0.00469 | -0.0695 | 178.8273
4 | 0.8948 | 0.00497 | -0.0702 | 180.0402
4.5 | 0.9506 | 0.00522 | -0.0708 | 182.1073
5 | 1.0039 | 0.0056 | -0.071 | 179.2679
5.5 | 1.0553 | 0.006 | -0.0709 | 175.8833
6 | 1.1075 | 0.00634 | -0.0709 | 174.6845
6.5 | 1.1494 | 0.00702 | -0.0692 | 163.7322
7 | 1.1877 | 0.0077 | -0.0667 | 154.2468
7.5 | 1.2157 | 0.00833 | -0.0622 | 145.9424
8 | 1.2284 | 0.00908 | -0.055 | 135.2863
8.5 | 1.2507 | 0.00995 | -0.0502 | 125.6985
9 | 1.2691 | 0.01114 | -0.0452 | 113.9228
9.5 | 1.2918 | 0.01234 | -0.0413 | 104.684
10 | 1.3081 | 0.01394 | -0.0369 | 93.8379
10.5 | 1.3277 | 0.01552 | -0.0332 | 85.5477
11 | 1.3514 | 0.01701 | -0.0303 | 79.4474
11.5 | 1.3743 | 0.01858 | -0.0274 | 73.9666
12 | 1.3981 | 0.02011 | -0.0248 | 69.5226
12.5 | 1.4531 | 0.02195 | -0.0292 | 66.2005
13 | 1.4881 | 0.02395 | -0.0296 | 62.1336
13.5 | 1.5336 | 0.02627 | -0.0326 | 58.3784
14 | 1.5787 | 0.02854 | -0.0355 | 55.3153
14.5 | 1.6019 | 0.031 | -0.0343 | 51.6742
15 | 1.6232 | 0.03363 | -0.0331 | 48.2664
15.5 | 1.6423 | 0.03642 | -0.0319 | 45.0934
16 | 1.6607 | 0.03935 | -0.0307 | 42.2033
16.5 | 1.675 | 0.04267 | -0.0295 | 39.2547
17 | 1.6911 | 0.04583 | -0.0285 | 36.8994
17.5 | 1.7067 | 0.04906 | -0.0275 | 34.788
18 | 1.7162 | 0.05294 | -0.0265 | 32.4178
18.5 | 1.7246 | 0.05696 | -0.0256 | 30.2774
19 | 1.7331 | 0.06105 | -0.0248 | 28.3882
19.5 | 1.7404 | 0.06524 | -0.0242 | 26.6769
20 | 1.7425 | 0.06989 | -0.0234 | 24.932

## 149. Re 20M Mach 0.25 (1)
BIGFOIL.COM POLAR EXPORT
NACA65-718 a=0.0
NACA65-718 a=0.0 |  |  |  | Cl Max: | 1.708 | at alpha= | 13 | deg
JavaFoil+Calcfoil stall+Eppler ext transition |  |  |  | L/D Max: | 125.729 | at alpha= | 5.5 | deg
Re: | 20000000 |  |  | Cd Min: | 0.00571 | at alpha= | 1.5 | deg
Mach: | 0.25 |  |  | Cl=0 at alpha= | -3.5159 | deg
|  |  |  | @ Cl=0.1, Cd= | 0.0062259
|  |  |  | @ Cl=0.4, Cd= | 0.0066072
|  |  |  | @ Cl=0.6, Cd= | 0.0059426
alpha (deg) | Cl | Cd | Cm | Cl/Cd
-14.5 | -0.37 | 0.10061 | -0.017 | -3.677
-14 | -0.409 | 0.09378 | -0.018 | -4.357
-13.5 | -0.442 | 0.08863 | -0.018 | -4.992
-13 | -0.471 | 0.08405 | -0.019 | -5.6
-12.5 | -0.494 | 0.07873 | -0.019 | -6.27
-12 | -0.511 | 0.07223 | -0.02 | -7.078
-11.5 | -0.522 | 0.06788 | -0.021 | -7.687
-11 | -0.526 | 0.06303 | -0.022 | -8.348
-10.5 | -0.525 | 0.05752 | -0.024 | -9.131
-10 | -0.517 | 0.0532 | -0.025 | -9.719
-9.5 | -0.6 | 0.00942 | -0.04 | -63.713
-9 | -0.584 | 0.00846 | -0.042 | -69.015
-8.5 | -0.55 | 0.00821 | -0.043 | -67
-8 | -0.511 | 0.00785 | -0.043 | -65.057
-7.5 | -0.465 | 0.00767 | -0.044 | -60.659
-7 | -0.416 | 0.0074 | -0.045 | -56.224
-6.5 | -0.363 | 0.00686 | -0.046 | -52.862
-6 | -0.306 | 0.00667 | -0.047 | -45.883
-5.5 | -0.247 | 0.00647 | -0.048 | -38.226
-5 | -0.187 | 0.00638 | -0.049 | -29.247
-4.5 | -0.124 | 0.00634 | -0.05 | -19.617
-4 | -0.061 | 0.00632 | -0.051 | -9.687
-3.5 | 0.002 | 0.00622 | -0.051 | 0.378
-3 | 0.066 | 0.00621 | -0.052 | 10.673
-2.5 | 0.13 | 0.00624 | -0.053 | 20.907
-2 | 0.195 | 0.00638 | -0.054 | 30.543
-1.5 | 0.26 | 0.00646 | -0.055 | 40.234
-1 | 0.324 | 0.00648 | -0.056 | 50.055
-0.5 | 0.389 | 0.00659 | -0.057 | 59.025
0 | 0.453 | 0.00669 | -0.058 | 67.721
0.5 | 0.518 | 0.00581 | -0.059 | 89.001
1 | 0.582 | 0.00604 | -0.06 | 96.357
1.5 | 0.643 | 0.00571 | -0.061 | 112.613
2 | 0.701 | 0.00644 | -0.061 | 108.911
2.5 | 0.763 | 0.00673 | -0.062 | 113.341
3 | 0.824 | 0.007 | -0.063 | 117.742
3.5 | 0.884 | 0.00733 | -0.064 | 120.574
4 | 0.945 | 0.00767 | -0.065 | 123.103
4.5 | 1.005 | 0.00808 | -0.065 | 124.395
5 | 1.064 | 0.00851 | -0.066 | 125.043
5.5 | 1.123 | 0.00893 | -0.067 | 125.729
6 | 1.181 | 0.00943 | -0.068 | 125.202
6.5 | 1.239 | 0.00994 | -0.069 | 124.66
7 | 1.296 | 0.01053 | -0.07 | 123.119
7.5 | 1.349 | 0.01136 | -0.07 | 118.811
8 | 1.401 | 0.01207 | -0.071 | 116.101
8.5 | 1.448 | 0.01365 | -0.072 | 106.128
9 | 1.494 | 0.01459 | -0.073 | 102.409
9.5 | 1.537 | 0.01536 | -0.073 | 100.112
10 | 1.577 | 0.01623 | -0.074 | 97.154
10.5 | 1.613 | 0.01719 | -0.075 | 93.825
11 | 1.645 | 0.01813 | -0.076 | 90.768
11.5 | 1.673 | 0.01927 | -0.077 | 86.812
12 | 1.692 | 0.02032 | -0.077 | 83.253
12.5 | 1.704 | 0.02153 | -0.078 | 79.133
13 | 1.708 | 0.02284 | -0.079 | 74.81
13.5 | 1.706 | 0.02428 | -0.079 | 70.281
14 | 1.685 | 0.02581 | -0.08 | 65.287
14.5 | 1.649 | 0.02775 | -0.081 | 59.407
15 | 1.601 | 0.0297 | -0.081 | 53.897
15.5 | 1.542 | 0.03195 | -0.082 | 48.25
16 | 1.471 | 0.03498 | -0.083 | 42.04
16.5 | 1.39 | 0.03801 | -0.083 | 36.564
17 | 1.3 | 0.04197 | -0.084 | 30.969
17.5 | 1.202 | 0.04597 | -0.084 | 26.142
18 | 1.097 | 0.05082 | -0.084 | 21.588

## 150. Re 20M Mach 0.25 (2)
BIGFOIL.COM POLAR EXPORT
NACA65-718 a=0.0
NACA65-718 a=0.0 |  |  |  | Cl Max: | 1.6997 | at alpha= | 19.5 | deg
XFOIL ncrit=9 |  |  |  | L/D Max: | 185.132 | at alpha= | 4.5 | deg
Re: | 20000000 |  |  | Cd Min: | 0.18376 | at alpha= | -20 | deg
Mach: | 0.25 |  |  | Cl=0 at alpha= | -3.6734 | deg
|  |  |  | @ Cl=0.1, Cd= | 0.0052908
|  |  |  | @ Cl=0.4, Cd= | 0.005039
|  |  |  | @ Cl=0.6, Cd= | 0.0044893
alpha (deg) | Cl | Cd | Cm | Cl/Cd
-20 | -0.5388 | 0.18376 | -0.0122 | -2.9321
-19.5 | -0.534 | 0.17432 | -0.018 | -3.0633
-19 | -0.5257 | 0.16592 | -0.0234 | -3.1684
-18 | -1.0384 | 0.05499 | -0.1011 | -18.8834
-17.5 | -1.1274 | 0.04149 | -0.1064 | -27.1728
-17 | -1.1664 | 0.03436 | -0.1057 | -33.9464
-16.5 | -1.1733 | 0.03019 | -0.1032 | -38.8639
-16 | -1.2026 | 0.02496 | -0.0983 | -48.1811
-15.5 | -1.2088 | 0.02149 | -0.0926 | -56.2494
-15 | -1.1951 | 0.01931 | -0.0872 | -61.8902
-14.5 | -1.1782 | 0.01737 | -0.0812 | -67.8296
-14 | -1.1584 | 0.01584 | -0.0746 | -73.1313
-13.5 | -1.1203 | 0.01474 | -0.0704 | -76.0041
-13 | -1.0758 | 0.01358 | -0.0672 | -79.2194
-12.5 | -1.027 | 0.0126 | -0.0647 | -81.5079
-12 | -0.9746 | 0.01187 | -0.0626 | -82.1061
-11.5 | -0.9218 | 0.01109 | -0.0608 | -83.1199
-11 | -0.8671 | 0.01042 | -0.0593 | -83.215
-10.5 | -0.8115 | 0.00982 | -0.058 | -82.6375
-10 | -0.7552 | 0.00928 | -0.0569 | -81.3793
-9.5 | -0.6979 | 0.00878 | -0.056 | -79.4875
-9 | -0.6399 | 0.00835 | -0.0554 | -76.6347
-8.5 | -0.5817 | 0.00794 | -0.0549 | -73.262
-8 | -0.5231 | 0.00755 | -0.0545 | -69.2848
-7.5 | -0.4643 | 0.00717 | -0.0543 | -64.7559
-7 | -0.4044 | 0.00687 | -0.0543 | -58.8646
-6.5 | -0.3442 | 0.00662 | -0.0545 | -51.994
-6 | -0.2848 | 0.00629 | -0.0546 | -45.2782
-5.5 | -0.2257 | 0.00589 | -0.0548 | -38.3192
-5 | -0.164 | 0.00574 | -0.0555 | -28.5714
-4.5 | -0.1025 | 0.00562 | -0.0562 | -18.2384
-4 | -0.0405 | 0.00549 | -0.0571 | -7.377
-3.5 | 0.0215 | 0.00541 | -0.058 | 3.9741
-3 | 0.0835 | 0.00532 | -0.0589 | 15.6955
-2.5 | 0.1456 | 0.00521 | -0.06 | 27.9463
-1.5 | 0.2698 | 0.00511 | -0.0622 | 52.7984
-1 | 0.3317 | 0.00506 | -0.0633 | 65.5534
-0.5 | 0.3937 | 0.00504 | -0.0645 | 78.1151
0 | 0.4553 | 0.00503 | -0.0656 | 90.5169
0.5 | 0.5166 | 0.00496 | -0.0667 | 104.1532
1 | 0.5771 | 0.00485 | -0.0678 | 118.9897
1.5 | 0.6317 | 0.00399 | -0.0682 | 158.3208
2 | 0.6922 | 0.00404 | -0.0693 | 171.3366
2.5 | 0.752 | 0.00426 | -0.0702 | 176.5258
3 | 0.8111 | 0.0045 | -0.071 | 180.2444
3.5 | 0.8696 | 0.00476 | -0.0716 | 182.6891
4 | 0.9281 | 0.00502 | -0.0723 | 184.8805
4.5 | 0.9849 | 0.00532 | -0.0727 | 185.1316
5 | 1.0404 | 0.00566 | -0.0728 | 183.8163
5.5 | 1.0917 | 0.00613 | -0.0721 | 178.0914
6 | 1.1445 | 0.00648 | -0.0717 | 176.6204
6.5 | 1.1853 | 0.00715 | -0.0692 | 165.7762
7 | 1.2095 | 0.00792 | -0.0635 | 152.7146
7.5 | 1.2161 | 0.00886 | -0.0548 | 137.2573
8 | 1.2404 | 0.00979 | -0.0499 | 126.7007
8.5 | 1.2564 | 0.01119 | -0.0443 | 112.2788
9.5 | 1.2935 | 0.01438 | -0.0351 | 89.9513
10 | 1.3107 | 0.01624 | -0.0309 | 80.7081
10.5 | 1.324 | 0.01844 | -0.0266 | 71.8004
11 | 1.3454 | 0.02038 | -0.0234 | 66.0157
11.5 | 1.3679 | 0.02233 | -0.0206 | 61.2584
12 | 1.3877 | 0.02418 | -0.0171 | 57.3904
12.5 | 1.4516 | 0.02662 | -0.0232 | 54.5304
13 | 1.4918 | 0.02904 | -0.0245 | 51.3705
13.5 | 1.5365 | 0.03189 | -0.0273 | 48.1812
14 | 1.5764 | 0.03493 | -0.0295 | 45.1303
14.5 | 1.5952 | 0.03802 | -0.0278 | 41.9569
15 | 1.6148 | 0.04116 | -0.0264 | 39.2323
15.5 | 1.6313 | 0.04457 | -0.0249 | 36.6009
16 | 1.6473 | 0.04805 | -0.0235 | 34.283
16.5 | 1.6637 | 0.05155 | -0.0222 | 32.2735
17 | 1.6739 | 0.05565 | -0.0209 | 30.0791
17.5 | 1.6829 | 0.05994 | -0.0197 | 28.0764
18 | 1.6897 | 0.06449 | -0.0187 | 26.201
18.5 | 1.6954 | 0.06913 | -0.0177 | 24.5248
19 | 1.6994 | 0.07396 | -0.0168 | 22.9773
19.5 | 1.6997 | 0.07901 | -0.0158 | 21.5125

## 151. Re 20M Mach 0.50 (1)
BIGFOIL.COM POLAR EXPORT
NACA65-718 a=0.0
NACA65-718 a=0.0 |  |  |  | Cl Max: | 1.613 | at alpha= | 9.5 | deg
JavaFoil+Calcfoil stall+Eppler ext transition |  |  |  | L/D Max: | 113.374 | at alpha= | 4 | deg
Re: | 20000000 |  |  | Cd Min: | 0.00638 | at alpha= | 0.5 | deg
Mach: | 0.5 |  |  | Cl=0 at alpha= | -3.5211 | deg
|  |  |  | @ Cl=0.1, Cd= | 0.006532
|  |  |  | @ Cl=0.4, Cd= | 0.0070603
|  |  |  | @ Cl=0.6, Cd= | 0.006496
alpha (deg) | Cl | Cd | Cm | Cl/Cd
-20 | -0.944 | 0.18255 | -0.017 | -5.171
-19.5 | -0.916 | 0.16471 | -0.017 | -5.561
-19 | -0.887 | 0.15902 | -0.017 | -5.578
-18.5 | -0.858 | 0.1544 | -0.018 | -5.557
-18 | -0.83 | 0.14562 | -0.018 | -5.699
-17.5 | -0.802 | 0.13615 | -0.018 | -5.888
-17 | -0.774 | 0.12831 | -0.019 | -6.03
-16.5 | -0.744 | 0.12903 | -0.019 | -5.768
-16 | -0.716 | 0.1236 | -0.019 | -5.789
-15.5 | -0.688 | 0.10978 | -0.02 | -6.263
-15 | -0.661 | 0.09856 | -0.021 | -6.708
-14.5 | -0.633 | 0.09263 | -0.022 | -6.836
-14 | -0.605 | 0.08662 | -0.022 | -6.983
-13.5 | -0.58 | 0.07788 | -0.024 | -7.445
-13 | -0.543 | 0.08947 | -0.02 | -6.073
-12.5 | -0.515 | 0.083 | -0.021 | -6.204
-12 | -0.488 | 0.0738 | -0.022 | -6.608
-11.5 | -0.461 | 0.06658 | -0.025 | -6.926
-11 | -0.438 | 0.05679 | -0.028 | -7.713
-10.5 | -0.48 | 0.01188 | -0.042 | -40.396
-10 | -0.454 | 0.0098 | -0.044 | -46.341
-9.5 | -0.343 | 0.05829 | -0.024 | -5.891
-9 | -0.314 | 0.05941 | -0.022 | -5.28
-8.5 | -0.286 | 0.05305 | -0.024 | -5.385
-8 | -0.256 | 0.05619 | -0.023 | -4.564
-7.5 | -0.228 | 0.04814 | -0.025 | -4.746
-7 | -0.29 | 0.04437 | -0.027 | -6.538
-6.5 | -0.296 | 0.03947 | -0.03 | -7.497
-6 | -0.323 | 0.00781 | -0.052 | -41.408
-5.5 | -0.268 | 0.00709 | -0.053 | -37.782
-5 | -0.205 | 0.00682 | -0.054 | -30.078
-4.5 | -0.138 | 0.00672 | -0.055 | -20.453
-4 | -0.068 | 0.00665 | -0.056 | -10.228
-3.5 | 0.003 | 0.00653 | -0.057 | 0.4
-3 | 0.074 | 0.00651 | -0.058 | 11.346
-2.5 | 0.145 | 0.00657 | -0.06 | 22.16
-2 | 0.217 | 0.00676 | -0.061 | 32.156
-1.5 | 0.291 | 0.00689 | -0.062 | 42.209
-1 | 0.363 | 0.00705 | -0.063 | 51.475
-0.5 | 0.435 | 0.00707 | -0.063 | 61.44
0 | 0.502 | 0.00726 | -0.064 | 69.21
0.5 | 0.572 | 0.00638 | -0.065 | 89.656
1 | 0.642 | 0.00667 | -0.066 | 96.289
1.5 | 0.711 | 0.007 | -0.067 | 101.565
2 | 0.774 | 0.00739 | -0.068 | 104.77
2.5 | 0.842 | 0.00781 | -0.069 | 107.748
3 | 0.909 | 0.0082 | -0.07 | 110.829
3.5 | 0.975 | 0.00869 | -0.07 | 112.257
4 | 1.042 | 0.00919 | -0.071 | 113.374
4.5 | 1.107 | 0.00981 | -0.072 | 112.903
5 | 1.172 | 0.01045 | -0.073 | 112.157
5.5 | 1.236 | 0.01112 | -0.074 | 111.183
6 | 1.299 | 0.0119 | -0.075 | 109.201
6.5 | 1.361 | 0.01271 | -0.076 | 107.095
7 | 1.422 | 0.01366 | -0.077 | 104.075
7.5 | 1.475 | 0.01504 | -0.078 | 98.067
8 | 1.525 | 0.01621 | -0.078 | 94.07
8.5 | 1.564 | 0.01888 | -0.079 | 82.843
9 | 1.595 | 0.02024 | -0.08 | 78.825
9.5 | 1.613 | 0.0218 | -0.081 | 73.969
10 | 1.61 | 0.02365 | -0.082 | 68.079
10.5 | 1.572 | 0.0258 | -0.082 | 60.953
11 | 1.454 | 0.02831 | -0.083 | 51.35
11.5 | 0.984 | 0.03187 | -0.084 | 30.886
12 | 1.015 | 0.03296 | -0.085 | 30.788
12.5 | 1.042 | 0.03681 | -0.085 | 28.314
13 | 1.072 | 0.03814 | -0.086 | 28.109
13.5 | 1.098 | 0.04292 | -0.086 | 25.593
14 | 1.122 | 0.04914 | -0.087 | 22.839
14.5 | 1.147 | 0.05396 | -0.087 | 21.263

## 152. Re 20M Mach 0.50 (2)
BIGFOIL.COM POLAR EXPORT
NACA65-718 a=0.0
NACA65-718 a=0.0 |  |  |  | Cl Max: | 1.5648 | at alpha= | 15.5 | deg
XFOIL ncrit=9 |  |  |  | L/D Max: | 201.62 | at alpha= | 3 | deg
Re: | 20000000 |  |  | Cd Min: | 0.15501 | at alpha= | 19.5 | deg
Mach: | 0.5 |  |  | Cl=0 at alpha= | -3.7355 | deg
|  |  |  | @ Cl=0.1, Cd= | 0.0055209
|  |  |  | @ Cl=0.4, Cd= | 0.0052166
|  |  |  | @ Cl=0.6, Cd= | 0.0051434
alpha (deg) | Cl | Cd | Cm | Cl/Cd
-7.5 | -0.5242 | 0.00932 | -0.08 | -56.2446
-7 | -0.4599 | 0.0082 | -0.0758 | -56.0854
-6.5 | -0.3924 | 0.00748 | -0.0729 | -52.4599
-6 | -0.322 | 0.00702 | -0.071 | -45.8689
-5.5 | -0.2506 | 0.00669 | -0.0697 | -37.4589
-5 | -0.1833 | 0.00616 | -0.0684 | -29.7565
-4.5 | -0.1109 | 0.00591 | -0.0681 | -18.7648
-4 | -0.0382 | 0.00574 | -0.0683 | -6.6551
-3.5 | 0.034 | 0.00563 | -0.0687 | 6.0391
-3 | 0.1066 | 0.00551 | -0.0694 | 19.3466
-2.5 | 0.1784 | 0.00541 | -0.0702 | 32.976
-2 | 0.2502 | 0.00534 | -0.0712 | 46.8539
-1.5 | 0.3224 | 0.00525 | -0.0723 | 61.4095
-1 | 0.3939 | 0.00522 | -0.0735 | 75.4598
-0.5 | 0.4655 | 0.00518 | -0.0748 | 89.8649
0 | 0.5369 | 0.00517 | -0.076 | 103.8491
0.5 | 0.6081 | 0.00514 | -0.0773 | 118.3074
1 | 0.6773 | 0.00505 | -0.0783 | 134.1188
1.5 | 0.739 | 0.00413 | -0.0784 | 178.9346
2 | 0.8096 | 0.0042 | -0.0796 | 192.7619
2.5 | 0.8786 | 0.00442 | -0.0803 | 198.7783
3 | 0.9456 | 0.00469 | -0.0806 | 201.6205
3.5 | 1.01 | 0.00507 | -0.0804 | 199.211
4 | 1.072 | 0.00546 | -0.0796 | 196.337
4.5 | 1.1336 | 0.00582 | -0.0786 | 194.7766
5 | 1.1904 | 0.00621 | -0.0766 | 191.6908
5.5 | 1.2235 | 0.00674 | -0.0702 | 181.5282
6 | 1.2429 | 0.00768 | -0.062 | 161.8359
6.5 | 1.2586 | 0.00917 | -0.0542 | 137.2519
7 | 1.2867 | 0.01059 | -0.0487 | 121.5014
7.5 | 1.2793 | 0.01348 | -0.0396 | 94.9036
8 | 1.3041 | 0.01545 | -0.0346 | 84.4078
8.5 | 1.3037 | 0.0186 | -0.0276 | 70.0914
9 | 1.3189 | 0.02133 | -0.0225 | 61.8331
9.5 | 1.3121 | 0.02538 | -0.0163 | 51.6982
10 | 1.3202 | 0.02897 | -0.0118 | 45.5713
10.5 | 1.3324 | 0.03254 | -0.0079 | 40.9465
11 | 1.3296 | 0.0372 | -0.0037 | 35.7419
11.5 | 1.3477 | 0.04076 | -0.0008 | 33.0643
12 | 1.3777 | 0.0442 | 0.0004 | 31.1697
12.5 | 1.4327 | 0.04891 | -0.0044 | 29.2926
13 | 1.465 | 0.05335 | -0.0047 | 27.4602
13.5 | 1.5019 | 0.05828 | -0.0065 | 25.7704
14 | 1.5328 | 0.06328 | -0.0072 | 24.2225
14.5 | 1.5476 | 0.06791 | -0.0049 | 22.789
15 | 1.5596 | 0.07283 | -0.0028 | 21.4143
15.5 | 1.5648 | 0.07813 | -0.0003 | 20.0282
16 | 1.5503 | 0.08225 | 0.0063 | 18.8486
16.5 | 1.5542 | 0.08856 | 0.007 | 17.5497
17 | 1.5554 | 0.09597 | 0.0062 | 16.2071
17.5 | 1.5359 | 0.10594 | 0.0035 | 14.4978
18 | 1.5084 | 0.11726 | -0.0008 | 12.8637
18.5 | 1.4772 | 0.12951 | -0.0066 | 11.4061
19 | 1.4456 | 0.14213 | -0.0134 | 10.171
19.5 | 1.4157 | 0.15501 | -0.021 | 9.133