## index
index | Re | Mach | Datasource
1 | 50000 | 0 | JavaFoil+Calcfoil stall+Eppler ext transition
2 | 50000 | 0 | XFOIL ncrit=9
3 | 50000 | 0.1 | JavaFoil+Calcfoil stall+Eppler ext transition
4 | 50000 | 0.1 | XFOIL ncrit=9
5 | 50000 | 0.25 | JavaFoil+Calcfoil stall+Eppler ext transition
6 | 50000 | 0.25 | XFOIL ncrit=9
7 | 50000 | 0.5 | JavaFoil+Calcfoil stall+Eppler ext transition
8 | 50000 | 0.5 | XFOIL ncrit=9
9 | 100000 | 0 | JavaFoil+Calcfoil stall+Eppler ext transition
10 | 100000 | 0 | XFOIL ncrit=9
11 | 100000 | 0.1 | JavaFoil+Calcfoil stall+Eppler ext transition
12 | 100000 | 0.1 | XFOIL ncrit=9
13 | 100000 | 0.25 | JavaFoil+Calcfoil stall+Eppler ext transition
14 | 100000 | 0.25 | XFOIL ncrit=9
15 | 100000 | 0.5 | JavaFoil+Calcfoil stall+Eppler ext transition
16 | 100000 | 0.5 | XFOIL ncrit=9
17 | 250000 | 0 | JavaFoil+Calcfoil stall+Eppler ext transition
18 | 250000 | 0 | XFOIL ncrit=9
19 | 250000 | 0.1 | JavaFoil+Calcfoil stall+Eppler ext transition
20 | 250000 | 0.1 | XFOIL ncrit=9
21 | 250000 | 0.25 | JavaFoil+Calcfoil stall+Eppler ext transition
22 | 250000 | 0.25 | XFOIL ncrit=9
23 | 250000 | 0.5 | JavaFoil+Calcfoil stall+Eppler ext transition
24 | 250000 | 0.5 | XFOIL ncrit=9
25 | 500000 | 0 | JavaFoil+Calcfoil stall+Eppler ext transition
26 | 500000 | 0 | XFOIL ncrit=9
27 | 500000 | 0.1 | JavaFoil+Calcfoil stall+Eppler ext transition
28 | 500000 | 0.1 | XFOIL ncrit=9
29 | 500000 | 0.25 | JavaFoil+Calcfoil stall+Eppler ext transition
30 | 500000 | 0.25 | XFOIL ncrit=9
31 | 500000 | 0.5 | JavaFoil+Calcfoil stall+Eppler ext transition
32 | 500000 | 0.5 | XFOIL ncrit=9
33 | 750000 | 0 | JavaFoil+Calcfoil stall+Eppler ext transition
34 | 750000 | 0 | XFOIL ncrit=9
35 | 750000 | 0.1 | JavaFoil+Calcfoil stall+Eppler ext transition
36 | 750000 | 0.1 | XFOIL ncrit=9
37 | 750000 | 0.25 | JavaFoil+Calcfoil stall+Eppler ext transition
38 | 750000 | 0.25 | XFOIL ncrit=9
39 | 750000 | 0.5 | JavaFoil+Calcfoil stall+Eppler ext transition
40 | 750000 | 0.5 | XFOIL ncrit=9
41 | 1000000 | 0 | JavaFoil+Calcfoil stall+Eppler ext transition
42 | 1000000 | 0 | XFOIL ncrit=9
43 | 1000000 | 0.1 | JavaFoil+Calcfoil stall+Eppler ext transition
44 | 1000000 | 0.1 | XFOIL ncrit=9
45 | 1000000 | 0.25 | JavaFoil+Calcfoil stall+Eppler ext transition
46 | 1000000 | 0.25 | XFOIL ncrit=9
47 | 1000000 | 0.5 | JavaFoil+Calcfoil stall+Eppler ext transition
48 | 1000000 | 0.5 | XFOIL ncrit=9
49 | 2000000 | 0 | JavaFoil+Calcfoil stall+Eppler ext transition
50 | 2000000 | 0 | XFOIL ncrit=9
51 | 2000000 | 0.1 | JavaFoil+Calcfoil stall+Eppler ext transition
52 | 2000000 | 0.1 | XFOIL ncrit=9
53 | 2000000 | 0.25 | JavaFoil+Calcfoil stall+Eppler ext transition
54 | 2000000 | 0.25 | XFOIL ncrit=9
55 | 2000000 | 0.5 | JavaFoil+Calcfoil stall+Eppler ext transition
56 | 2000000 | 0.5 | XFOIL ncrit=9
57 | 3000000 | 0 | JavaFoil+Calcfoil stall+Eppler ext transition
58 | 3000000 | 0 | XFOIL ncrit=9
59 | 3000000 | 0.1 | JavaFoil+Calcfoil stall+Eppler ext transition
60 | 3000000 | 0.1 | XFOIL ncrit=9
61 | 3000000 | 0.25 | JavaFoil+Calcfoil stall+Eppler ext transition
62 | 3000000 | 0.25 | XFOIL ncrit=9
63 | 3000000 | 0.5 | JavaFoil+Calcfoil stall+Eppler ext transition
64 | 3000000 | 0.5 | XFOIL ncrit=9
65 | 4000000 | 0 | JavaFoil+Calcfoil stall+Eppler ext transition
66 | 4000000 | 0 | XFOIL ncrit=9
67 | 4000000 | 0.1 | JavaFoil+Calcfoil stall+Eppler ext transition
68 | 4000000 | 0.1 | XFOIL ncrit=9
69 | 4000000 | 0.25 | JavaFoil+Calcfoil stall+Eppler ext transition
70 | 4000000 | 0.25 | XFOIL ncrit=9
71 | 4000000 | 0.5 | JavaFoil+Calcfoil stall+Eppler ext transition
72 | 4000000 | 0.5 | XFOIL ncrit=9
73 | 5000000 | 0 | JavaFoil+Calcfoil stall+Eppler ext transition
74 | 5000000 | 0 | XFOIL ncrit=9
75 | 5000000 | 0.1 | JavaFoil+Calcfoil stall+Eppler ext transition
76 | 5000000 | 0.1 | XFOIL ncrit=9
77 | 5000000 | 0.25 | JavaFoil+Calcfoil stall+Eppler ext transition
78 | 5000000 | 0.25 | XFOIL ncrit=9
79 | 5000000 | 0.5 | JavaFoil+Calcfoil stall+Eppler ext transition
80 | 5000000 | 0.5 | XFOIL ncrit=9
81 | 6000000 | 0 | JavaFoil+Calcfoil stall+Eppler ext transition
82 | 6000000 | 0 | XFOIL ncrit=9
83 | 6000000 | 0.1 | JavaFoil+Calcfoil stall+Eppler ext transition
84 | 6000000 | 0.1 | XFOIL ncrit=9
85 | 6000000 | 0.25 | JavaFoil+Calcfoil stall+Eppler ext transition
86 | 6000000 | 0.25 | XFOIL ncrit=9
87 | 6000000 | 0.5 | JavaFoil+Calcfoil stall+Eppler ext transition
88 | 6000000 | 0.5 | XFOIL ncrit=9
89 | 7000000 | 0 | JavaFoil+Calcfoil stall+Eppler ext transition
90 | 7000000 | 0 | XFOIL ncrit=9
91 | 7000000 | 0.1 | JavaFoil+Calcfoil stall+Eppler ext transition
92 | 7000000 | 0.1 | XFOIL ncrit=9
93 | 7000000 | 0.25 | JavaFoil+Calcfoil stall+Eppler ext transition
94 | 7000000 | 0.25 | XFOIL ncrit=9
95 | 7000000 | 0.5 | JavaFoil+Calcfoil stall+Eppler ext transition
96 | 7000000 | 0.5 | XFOIL ncrit=9
97 | 8000000 | 0 | JavaFoil+Calcfoil stall+Eppler ext transition
98 | 8000000 | 0 | XFOIL ncrit=9
99 | 8000000 | 0.1 | JavaFoil+Calcfoil stall+Eppler ext transition
100 | 8000000 | 0.1 | XFOIL ncrit=9
101 | 8000000 | 0.25 | JavaFoil+Calcfoil stall+Eppler ext transition
102 | 8000000 | 0.25 | XFOIL ncrit=9
103 | 8000000 | 0.5 | JavaFoil+Calcfoil stall+Eppler ext transition
104 | 8000000 | 0.5 | XFOIL ncrit=9
105 | 10000000 | 0 | JavaFoil+Calcfoil stall+Eppler ext transition
106 | 10000000 | 0 | XFOIL ncrit=9
107 | 10000000 | 0.1 | JavaFoil+Calcfoil stall+Eppler ext transition
108 | 10000000 | 0.1 | XFOIL ncrit=9
109 | 10000000 | 0.25 | JavaFoil+Calcfoil stall+Eppler ext transition
110 | 10000000 | 0.25 | XFOIL ncrit=9
111 | 10000000 | 0.5 | JavaFoil+Calcfoil stall+Eppler ext transition
112 | 10000000 | 0.5 | XFOIL ncrit=9
113 | 12000000 | 0 | JavaFoil+Calcfoil stall+Eppler ext transition
114 | 12000000 | 0 | XFOIL ncrit=9
115 | 12000000 | 0.1 | JavaFoil+Calcfoil stall+Eppler ext transition
116 | 12000000 | 0.1 | XFOIL ncrit=9
117 | 12000000 | 0.25 | JavaFoil+Calcfoil stall+Eppler ext transition
118 | 12000000 | 0.25 | XFOIL ncrit=9
119 | 12000000 | 0.5 | JavaFoil+Calcfoil stall+Eppler ext transition
120 | 12000000 | 0.5 | XFOIL ncrit=9
121 | 14000000 | 0 | JavaFoil+Calcfoil stall+Eppler ext transition
122 | 14000000 | 0 | XFOIL ncrit=9
123 | 14000000 | 0.1 | JavaFoil+Calcfoil stall+Eppler ext transition
124 | 14000000 | 0.1 | XFOIL ncrit=9
125 | 14000000 | 0.25 | JavaFoil+Calcfoil stall+Eppler ext transition
126 | 14000000 | 0.25 | XFOIL ncrit=9
127 | 14000000 | 0.5 | JavaFoil+Calcfoil stall+Eppler ext transition
128 | 14000000 | 0.5 | XFOIL ncrit=9
129 | 16000000 | 0 | JavaFoil+Calcfoil stall+Eppler ext transition
130 | 16000000 | 0 | XFOIL ncrit=9
131 | 16000000 | 0.1 | JavaFoil+Calcfoil stall+Eppler ext transition
132 | 16000000 | 0.1 | XFOIL ncrit=9
133 | 16000000 | 0.25 | JavaFoil+Calcfoil stall+Eppler ext transition
134 | 16000000 | 0.25 | XFOIL ncrit=9
135 | 16000000 | 0.5 | JavaFoil+Calcfoil stall+Eppler ext transition
136 | 16000000 | 0.5 | XFOIL ncrit=9
137 | 18000000 | 0 | JavaFoil+Calcfoil stall+Eppler ext transition
138 | 18000000 | 0 | XFOIL ncrit=9
139 | 18000000 | 0.1 | JavaFoil+Calcfoil stall+Eppler ext transition
140 | 18000000 | 0.1 | XFOIL ncrit=9
141 | 18000000 | 0.25 | JavaFoil+Calcfoil stall+Eppler ext transition
142 | 18000000 | 0.25 | XFOIL ncrit=9
143 | 18000000 | 0.5 | JavaFoil+Calcfoil stall+Eppler ext transition
144 | 18000000 | 0.5 | XFOIL ncrit=9
145 | 20000000 | 0 | JavaFoil+Calcfoil stall+Eppler ext transition
146 | 20000000 | 0 | XFOIL ncrit=9
147 | 20000000 | 0.1 | JavaFoil+Calcfoil stall+Eppler ext transition
148 | 20000000 | 0.1 | XFOIL ncrit=9
149 | 20000000 | 0.25 | JavaFoil+Calcfoil stall+Eppler ext transition
150 | 20000000 | 0.25 | XFOIL ncrit=9
151 | 20000000 | 0.5 | JavaFoil+Calcfoil stall+Eppler ext transition
152 | 20000000 | 0.5 | XFOIL ncrit=9

## 1. Re 50k Mach 0.00 (1)
BIGFOIL.COM POLAR EXPORT
NACA65A319
NACA65A319 |  |  |  | Cl Max: | 1.321 | at alpha= | 14.5 | deg
JavaFoil+Calcfoil stall+Eppler ext transition |  |  |  | L/D Max: | 34.939 | at alpha= | 6 | deg
Re: | 50000 |  |  | Cd Min: | 0.0213 | at alpha= | 0 | deg
Mach: | 0 |  |  | Cl=0 at alpha= | -2.475 | deg
|  |  |  | @ Cl=0.1, Cd= | 0.022401
|  |  |  | @ Cl=0.4, Cd= | 0.021796
|  |  |  | @ Cl=0.6, Cd= | 0.023295
alpha (deg) | Cl | Cd | Cm | Cl/Cd
-20 | -0.913 | 0.26391 | -0.005 | -3.458
-19.5 | -0.931 | 0.25511 | -0.005 | -3.648
-19 | -0.947 | 0.2372 | -0.005 | -3.992
-18.5 | -0.961 | 0.22411 | -0.006 | -4.29
-18 | -0.973 | 0.21688 | -0.006 | -4.489
-17.5 | -0.983 | 0.20142 | -0.007 | -4.88
-17 | -0.99 | 0.19366 | -0.007 | -5.11
-16.5 | -0.994 | 0.18194 | -0.008 | -5.461
-16 | -0.994 | 0.16856 | -0.008 | -5.898
-15.5 | -0.991 | 0.15664 | -0.009 | -6.328
-15 | -0.982 | 0.14764 | -0.01 | -6.65
-14.5 | -0.967 | 0.1406 | -0.01 | -6.879
-14 | -0.95 | 0.13004 | -0.011 | -7.302
-13.5 | -0.93 | 0.12253 | -0.012 | -7.587
-13 | -0.907 | 0.11471 | -0.013 | -7.906
-12.5 | -0.881 | 0.10736 | -0.014 | -8.207
-12 | -0.853 | 0.10066 | -0.015 | -8.472
-11.5 | -0.822 | 0.09361 | -0.015 | -8.779
-11 | -0.788 | 0.08856 | -0.016 | -8.901
-10.5 | -0.752 | 0.08333 | -0.017 | -9.029
-10 | -0.714 | 0.07866 | -0.018 | -9.078
-9.5 | -0.674 | 0.0733 | -0.018 | -9.195
-9 | -0.632 | 0.06922 | -0.019 | -9.133
-8.5 | -0.589 | 0.06488 | -0.02 | -9.073
-8 | -0.544 | 0.06128 | -0.021 | -8.873
-7.5 | -0.497 | 0.05782 | -0.022 | -8.603
-7 | -0.45 | 0.05463 | -0.022 | -8.242
-6.5 | -0.402 | 0.05157 | -0.023 | -7.802
-6 | -0.354 | 0.04889 | -0.024 | -7.233
-5.5 | -0.304 | 0.04641 | -0.025 | -6.56
-5 | -0.255 | 0.04439 | -0.026 | -5.738
-4.5 | -0.205 | 0.04256 | -0.027 | -4.809
-4 | -0.186 | 0.02229 | -0.05 | -8.36
-3.5 | -0.126 | 0.02191 | -0.051 | -5.729
-3 | -0.064 | 0.02158 | -0.052 | -2.977
-2.5 | -0.003 | 0.02133 | -0.054 | -0.121
-2 | 0.057 | 0.02259 | -0.052 | 2.504
-1.5 | 0.116 | 0.02233 | -0.053 | 5.193
-1 | 0.176 | 0.02219 | -0.054 | 7.911
-0.5 | 0.236 | 0.02209 | -0.055 | 10.662
0 | 0.3 | 0.0213 | -0.057 | 14.081
0.5 | 0.359 | 0.02156 | -0.058 | 16.676
1 | 0.418 | 0.0219 | -0.059 | 19.103
1.5 | 0.477 | 0.02226 | -0.06 | 21.443
2 | 0.536 | 0.02272 | -0.061 | 23.574
2.5 | 0.594 | 0.02322 | -0.063 | 25.564
3 | 0.649 | 0.02391 | -0.065 | 27.143
3.5 | 0.705 | 0.02454 | -0.066 | 28.733
4 | 0.761 | 0.02523 | -0.067 | 30.166
4.5 | 0.844 | 0.02648 | -0.071 | 31.885
5 | 0.902 | 0.02719 | -0.073 | 33.156
5.5 | 0.958 | 0.02814 | -0.074 | 34.053
6 | 1.014 | 0.02901 | -0.075 | 34.939
6.5 | 0.895 | 0.049 | -0.043 | 18.272
7 | 0.941 | 0.05212 | -0.043 | 18.051
7.5 | 0.985 | 0.05561 | -0.043 | 17.712
8 | 1.027 | 0.05936 | -0.042 | 17.309
8.5 | 1.068 | 0.06347 | -0.042 | 16.82
9 | 1.106 | 0.0674 | -0.043 | 16.416
9.5 | 1.143 | 0.07262 | -0.043 | 15.744
10 | 1.178 | 0.07728 | -0.043 | 15.24
10.5 | 1.208 | 0.08258 | -0.043 | 14.627
11 | 1.239 | 0.08578 | -0.047 | 14.444
11.5 | 1.261 | 0.09189 | -0.046 | 13.729
12 | 1.281 | 0.09818 | -0.046 | 13.051
12.5 | 1.297 | 0.10602 | -0.045 | 12.236
13 | 1.31 | 0.11309 | -0.045 | 11.579
13.5 | 1.318 | 0.12196 | -0.043 | 10.807
14 | 1.32 | 0.12764 | -0.036 | 10.341
14.5 | 1.321 | 0.13778 | -0.036 | 9.587
15 | 1.316 | 0.14847 | -0.036 | 8.863
15.5 | 1.307 | 0.15564 | -0.036 | 8.396
16 | 1.294 | 0.1668 | -0.035 | 7.758
16.5 | 1.278 | 0.17645 | -0.036 | 7.243
17 | 1.259 | 0.18885 | -0.036 | 6.666
17.5 | 1.237 | 0.20527 | -0.036 | 6.027
18 | 1.213 | 0.21664 | -0.035 | 5.598
18.5 | 1.186 | 0.22407 | -0.036 | 5.295
19 | 1.158 | 0.2455 | -0.035 | 4.718
19.5 | 1.129 | 0.25106 | -0.036 | 4.496

## 2. Re 50k Mach 0.00 (2)
BIGFOIL.COM POLAR EXPORT
NACA65A319
NACA65A319 |  |  |  | Cl Max: | 1.0925 | at alpha= | 14 | deg
XFOIL ncrit=9 |  |  |  | L/D Max: | 18.7974 | at alpha= | 12.5 | deg
Re: | 50000 |  |  | Cd Min: | 0.21436 | at alpha= | 19 | deg
Mach: | 0 |  |  | Cl=0 at alpha= | 4.3444 | deg
|  |  |  | @ Cl=0.1, Cd= | 0.06899
|  |  |  | @ Cl=0.4, Cd= | 0.09282
|  |  |  | @ Cl=0.6, Cd= | 0.082248
alpha (deg) | Cl | Cd | Cm | Cl/Cd
-13 | -0.3484 | 0.14677 | -0.0379 | -2.3738
-12.5 | -0.3604 | 0.14288 | -0.035 | -2.5224
-11.5 | -0.6168 | 0.09766 | -0.0568 | -6.3158
-11 | -0.6714 | 0.08803 | -0.0547 | -7.6269
-10.5 | -0.8705 | 0.08148 | -0.0386 | -10.6836
-10 | -0.9093 | 0.07562 | -0.0301 | -12.0246
-9.5 | -0.9514 | 0.07018 | -0.0204 | -13.5566
-9 | -0.9881 | 0.06477 | -0.0102 | -15.2555
-8.5 | -1.0081 | 0.05983 | -0.0012 | -16.8494
-8 | -1.014 | 0.05514 | 0.0068 | -18.3896
-7.5 | -1.0052 | 0.05079 | 0.013 | -19.7913
-7 | -0.9771 | 0.04722 | 0.0164 | -20.6925
-6.5 | -0.9508 | 0.04432 | 0.0206 | -21.4531
-6 | -0.9034 | 0.04169 | 0.0211 | -21.6695
-5.5 | -0.8509 | 0.03984 | 0.0212 | -21.3579
-5 | -0.8092 | 0.03816 | 0.023 | -21.2055
-4.5 | -0.801 | 0.03584 | 0.0303 | -22.3493
-4 | -0.8343 | 0.03398 | 0.0493 | -24.5527
-3.5 | -0.8082 | 0.03971 | 0.0641 | -20.3526
-3 | -0.3754 | 0.06151 | 0.0184 | -6.1031
-2.5 | -0.31 | 0.06136 | 0.0122 | -5.0522
-2 | -0.2725 | 0.06119 | 0.0104 | -4.4533
-1.5 | -0.2199 | 0.06114 | 0.0054 | -3.5967
-1 | -0.1751 | 0.06134 | 0.0017 | -2.8546
-0.5 | -0.1283 | 0.06184 | -0.0026 | -2.0747
0 | -0.081 | 0.06308 | -0.0073 | -1.2841
0.5 | -0.0733 | 0.06285 | -0.0039 | -1.1663
1 | -0.0663 | 0.06261 | -0.0005 | -1.0589
1.5 | -0.0605 | 0.06236 | 0.003 | -0.97017
2 | -0.0561 | 0.06206 | 0.0068 | -0.90396
2.5 | -0.054 | 0.06165 | 0.0109 | -0.87591
3 | -0.0553 | 0.06101 | 0.0156 | -0.90641
3.5 | -0.0515 | 0.06045 | 0.0191 | -0.85194
4 | -0.0135 | 0.06182 | 0.0159 | -0.21838
4.5 | 0.0061 | 0.06256 | 0.0166 | 0.097506
5 | 0.0358 | 0.06437 | 0.016 | 0.55616
5.5 | 0.0654 | 0.06652 | 0.0158 | 0.98316
6 | 0.0991 | 0.06891 | 0.0149 | 1.4381
7 | 0.1693 | 0.07519 | 0.0125 | 2.2516
8 | 0.247 | 0.08282 | 0.0089 | 2.9824
8.5 | 0.2759 | 0.08627 | 0.0084 | 3.1981
9 | 0.3166 | 0.09045 | 0.0066 | 3.5003
9.5 | 0.3541 | 0.09451 | 0.0054 | 3.7467
10 | 0.466 | 0.09039 | 0.0062 | 5.1554
10.5 | 0.5596 | 0.08666 | 0.0075 | 6.4574
11 | 0.7017 | 0.07114 | 0.0137 | 9.8636
11.5 | 0.8498 | 0.0495 | 0.0267 | 17.1677
12 | 0.8988 | 0.05131 | 0.0296 | 17.5171
12.5 | 0.9972 | 0.05305 | 0.0275 | 18.7974
13 | 1.0632 | 0.05728 | 0.0264 | 18.5615
13.5 | 1.0899 | 0.06251 | 0.0281 | 17.4356
14 | 1.0925 | 0.06922 | 0.0311 | 15.783
14.5 | 1.0468 | 0.07714 | 0.0359 | 13.5701
15 | 0.9817 | 0.08763 | 0.0384 | 11.2028
15.5 | 0.9162 | 0.10122 | 0.0373 | 9.0516
16.5 | 0.5827 | 0.18324 | -0.0091 | 3.18
17 | 0.6168 | 0.19277 | -0.0105 | 3.1997
17.5 | 0.6214 | 0.19748 | -0.0129 | 3.1466
18 | 0.6236 | 0.20229 | -0.0158 | 3.0827
18.5 | 0.6344 | 0.20818 | -0.0186 | 3.0474
19 | 0.6467 | 0.21436 | -0.0214 | 3.0169

## 3. Re 50k Mach 0.10 (1)
BIGFOIL.COM POLAR EXPORT
NACA65A319
NACA65A319 |  |  |  | Cl Max: | 1.312 | at alpha= | 13.5 | deg
JavaFoil+Calcfoil stall+Eppler ext transition |  |  |  | L/D Max: | 34.822 | at alpha= | 6 | deg
Re: | 50000 |  |  | Cd Min: | 0.02137 | at alpha= | 0 | deg
Mach: | 0.1 |  |  | Cl=0 at alpha= | -2.475 | deg
|  |  |  | @ Cl=0.1, Cd= | 0.02251
|  |  |  | @ Cl=0.4, Cd= | 0.021868
|  |  |  | @ Cl=0.6, Cd= | 0.02335
alpha (deg) | Cl | Cd | Cm | Cl/Cd
-20 | -0.87 | 0.28691 | -0.004 | -3.032
-19.5 | -0.892 | 0.26219 | -0.005 | -3.402
-19 | -0.912 | 0.25102 | -0.005 | -3.634
-18.5 | -0.93 | 0.23147 | -0.006 | -4.019
-18 | -0.946 | 0.22323 | -0.006 | -4.239
-17.5 | -0.959 | 0.21031 | -0.007 | -4.562
-17 | -0.969 | 0.19898 | -0.007 | -4.872
-16.5 | -0.977 | 0.18381 | -0.008 | -5.312
-16 | -0.98 | 0.17373 | -0.008 | -5.642
-15.5 | -0.98 | 0.16102 | -0.009 | -6.088
-15 | -0.973 | 0.15154 | -0.01 | -6.421
-14.5 | -0.961 | 0.14208 | -0.01 | -6.761
-14 | -0.945 | 0.13136 | -0.011 | -7.192
-13.5 | -0.926 | 0.12393 | -0.012 | -7.474
-13 | -0.905 | 0.11658 | -0.013 | -7.76
-12.5 | -0.88 | 0.10864 | -0.014 | -8.101
-12 | -0.853 | 0.10106 | -0.015 | -8.438
-11.5 | -0.823 | 0.09572 | -0.016 | -8.593
-11 | -0.789 | 0.08974 | -0.016 | -8.797
-10.5 | -0.754 | 0.08365 | -0.017 | -9.016
-10 | -0.716 | 0.07888 | -0.018 | -9.081
-9.5 | -0.676 | 0.07357 | -0.019 | -9.192
-9 | -0.634 | 0.06921 | -0.019 | -9.167
-8.5 | -0.591 | 0.06498 | -0.02 | -9.097
-8 | -0.546 | 0.06149 | -0.021 | -8.882
-7.5 | -0.5 | 0.05784 | -0.022 | -8.636
-7 | -0.452 | 0.05468 | -0.022 | -8.271
-6.5 | -0.404 | 0.05177 | -0.023 | -7.809
-6 | -0.355 | 0.04906 | -0.024 | -7.243
-5.5 | -0.306 | 0.04654 | -0.025 | -6.573
-5 | -0.256 | 0.04449 | -0.026 | -5.753
-4.5 | -0.206 | 0.04263 | -0.027 | -4.825
-4 | -0.187 | 0.02239 | -0.05 | -8.361
-3.5 | -0.126 | 0.02199 | -0.051 | -5.734
-3 | -0.065 | 0.02166 | -0.053 | -2.98
-2.5 | -0.003 | 0.02139 | -0.054 | -0.121
-2 | 0.057 | 0.0227 | -0.052 | 2.504
-1.5 | 0.116 | 0.02244 | -0.053 | 5.189
-1 | 0.176 | 0.02229 | -0.054 | 7.911
-0.5 | 0.237 | 0.02216 | -0.056 | 10.68
0 | 0.301 | 0.02137 | -0.057 | 14.099
0.5 | 0.361 | 0.02165 | -0.058 | 16.67
1 | 0.42 | 0.02198 | -0.059 | 19.124
1.5 | 0.479 | 0.02237 | -0.06 | 21.428
2 | 0.538 | 0.02281 | -0.062 | 23.59
2.5 | 0.597 | 0.02331 | -0.063 | 25.595
3 | 0.652 | 0.02405 | -0.065 | 27.101
3.5 | 0.708 | 0.02468 | -0.066 | 28.684
4 | 0.765 | 0.02536 | -0.067 | 30.152
4.5 | 0.848 | 0.02663 | -0.071 | 31.853
5 | 0.906 | 0.02738 | -0.074 | 33.09
5.5 | 0.963 | 0.0283 | -0.075 | 34.007
6 | 1.018 | 0.02924 | -0.076 | 34.822
6.5 | 0.899 | 0.04913 | -0.043 | 18.304
7 | 0.945 | 0.05228 | -0.043 | 18.073
7.5 | 0.989 | 0.05581 | -0.043 | 17.725
8 | 1.032 | 0.05958 | -0.042 | 17.315
8.5 | 1.072 | 0.0636 | -0.042 | 16.851
9 | 1.111 | 0.06807 | -0.043 | 16.317
9.5 | 1.147 | 0.07273 | -0.043 | 15.773
10 | 1.181 | 0.07781 | -0.043 | 15.178
10.5 | 1.211 | 0.0838 | -0.043 | 14.446
11 | 1.24 | 0.08635 | -0.047 | 14.365
11.5 | 1.263 | 0.09246 | -0.047 | 13.655
12 | 1.281 | 0.09866 | -0.046 | 12.984
12.5 | 1.296 | 0.10702 | -0.046 | 12.107
13 | 1.305 | 0.11531 | -0.044 | 11.318
13.5 | 1.312 | 0.12327 | -0.044 | 10.642
14 | 1.311 | 0.13261 | -0.036 | 9.889
14.5 | 1.31 | 0.13799 | -0.036 | 9.49
15 | 1.301 | 0.15041 | -0.036 | 8.65
15.5 | 1.289 | 0.1626 | -0.036 | 7.925
16 | 1.272 | 0.16869 | -0.035 | 7.539
16.5 | 1.252 | 0.17959 | -0.035 | 6.97
17 | 1.228 | 0.19754 | -0.036 | 6.219
17.5 | 1.202 | 0.20279 | -0.035 | 5.928
18 | 1.173 | 0.22629 | -0.036 | 5.185
18.5 | 1.142 | 0.23458 | -0.035 | 4.87

## 4. Re 50k Mach 0.10 (2)
BIGFOIL.COM POLAR EXPORT
NACA65A319
NACA65A319 |  |  |  | Cl Max: | 1.0801 | at alpha= | 14 | deg
XFOIL ncrit=9 |  |  |  | L/D Max: | 18.4641 | at alpha= | 12.5 | deg
Re: | 50000 |  |  | Cd Min: | 0.21506 | at alpha= | 19 | deg
Mach: | 0.1 |  |  | Cl=0 at alpha= | 4.242 | deg
|  |  |  | @ Cl=0.1, Cd= | 0.069285
|  |  |  | @ Cl=0.4, Cd= | 0.09268
|  |  |  | @ Cl=0.6, Cd= | 0.082293
alpha (deg) | Cl | Cd | Cm | Cl/Cd
-13 | -0.3482 | 0.14746 | -0.0379 | -2.3613
-12.5 | -0.3609 | 0.14365 | -0.035 | -2.5124
-12 | -0.3671 | 0.1396 | -0.0316 | -2.6297
-11.5 | -0.6212 | 0.09865 | -0.0573 | -6.297
-11 | -0.6551 | 0.09012 | -0.0549 | -7.2692
-10.5 | -0.8536 | 0.08218 | -0.0413 | -10.387
-10 | -0.894 | 0.07654 | -0.0326 | -11.6802
-9.5 | -0.9397 | 0.07126 | -0.0227 | -13.1869
-9 | -0.9803 | 0.06591 | -0.0123 | -14.8733
-8.5 | -1.0043 | 0.06091 | -0.0029 | -16.4883
-8 | -1.013 | 0.05612 | 0.0053 | -18.0506
-7.5 | -1.0083 | 0.05172 | 0.0121 | -19.4954
-7 | -0.9805 | 0.04795 | 0.0155 | -20.4484
-6.5 | -0.9557 | 0.04496 | 0.0201 | -21.2567
-6 | -0.9088 | 0.04216 | 0.0207 | -21.556
-5.5 | -0.856 | 0.0402 | 0.0207 | -21.2935
-5 | -0.8114 | 0.03855 | 0.0223 | -21.048
-4.5 | -0.8002 | 0.03637 | 0.0291 | -22.0016
-4 | -0.8303 | 0.03389 | 0.0466 | -24.4999
-3.5 | -0.8228 | 0.03871 | 0.0641 | -21.2555
-3 | -0.3725 | 0.06184 | 0.0176 | -6.0236
-2.5 | -0.3132 | 0.06162 | 0.0125 | -5.0828
-2 | -0.2721 | 0.06144 | 0.0101 | -4.4287
-1.5 | -0.2264 | 0.06141 | 0.0065 | -3.6867
-1 | -0.1804 | 0.06158 | 0.0026 | -2.9295
-0.5 | -0.133 | 0.06205 | -0.0018 | -2.1434
0 | -0.0812 | 0.0634 | -0.0073 | -1.2808
0.5 | -0.0732 | 0.06319 | -0.004 | -1.1584
1 | -0.0661 | 0.06296 | -0.0006 | -1.0499
1.5 | -0.0601 | 0.06271 | 0.003 | -0.95838
2 | -0.0554 | 0.06243 | 0.0067 | -0.88739
2.5 | -0.053 | 0.06205 | 0.0108 | -0.85415
3 | -0.0538 | 0.06145 | 0.0154 | -0.87551
3.5 | -0.0475 | 0.06103 | 0.0184 | -0.77831
4 | -0.0091 | 0.06243 | 0.0152 | -0.14576
4.5 | 0.0097 | 0.06305 | 0.0161 | 0.15385
5 | 0.0385 | 0.06497 | 0.0156 | 0.59258
5.5 | 0.0638 | 0.06659 | 0.0161 | 0.9581
6 | 0.1002 | 0.0693 | 0.0148 | 1.4459
6.5 | 0.1467 | 0.07375 | 0.0117 | 1.9892
7 | 0.1697 | 0.07549 | 0.0126 | 2.248
7.5 | 0.2149 | 0.08015 | 0.0097 | 2.6812
8.5 | 0.2803 | 0.08685 | 0.008 | 3.2274
9 | 0.33 | 0.0918 | 0.0053 | 3.5948
9.5 | 0.3472 | 0.09433 | 0.0065 | 3.6807
10 | 0.472 | 0.09043 | 0.0064 | 5.2195
10.5 | 0.5501 | 0.08767 | 0.0082 | 6.2747
11 | 0.6906 | 0.07253 | 0.0146 | 9.5216
11.5 | 0.848 | 0.05015 | 0.0279 | 16.9093
12 | 0.898 | 0.05206 | 0.0305 | 17.2493
12.5 | 0.9954 | 0.05391 | 0.0286 | 18.4641
13 | 1.057 | 0.05833 | 0.028 | 18.121
13.5 | 1.07 | 0.06392 | 0.0307 | 16.7397
14 | 1.0801 | 0.07065 | 0.0329 | 15.288
14.5 | 1.0315 | 0.07896 | 0.0372 | 13.0636
15 | 0.9662 | 0.08992 | 0.039 | 10.7451
16.5 | 0.582 | 0.18374 | -0.0091 | 3.1675
17 | 0.6159 | 0.19328 | -0.0106 | 3.1866
17.5 | 0.6221 | 0.19823 | -0.0129 | 3.1383
18 | 0.6239 | 0.20292 | -0.0159 | 3.0746
18.5 | 0.635 | 0.20884 | -0.0187 | 3.0406
19 | 0.6474 | 0.21506 | -0.0216 | 3.0103

## 5. Re 50k Mach 0.25 (1)
BIGFOIL.COM POLAR EXPORT
NACA65A319
NACA65A319 |  |  |  | Cl Max: | 1.267 | at alpha= | 12.5 | deg
JavaFoil+Calcfoil stall+Eppler ext transition |  |  |  | L/D Max: | 34.338 | at alpha= | 6 | deg
Re: | 50000 |  |  | Cd Min: | 0.02182 | at alpha= | -2.5 | deg
Mach: | 0.25 |  |  | Cl=0 at alpha= | -2.4754 | deg
|  |  |  | @ Cl=0.1, Cd= | 0.023029
|  |  |  | @ Cl=0.4, Cd= | 0.022322
|  |  |  | @ Cl=0.6, Cd= | 0.023838
alpha (deg) | Cl | Cd | Cm | Cl/Cd
-19.5 | -0.536 | 0.39134 | -0.005 | -1.37
-19 | -0.596 | 0.34493 | -0.006 | -1.728
-18.5 | -0.651 | 0.31484 | -0.006 | -2.069
-18 | -0.703 | 0.29512 | -0.006 | -2.382
-17.5 | -0.75 | 0.26407 | -0.007 | -2.84
-17 | -0.792 | 0.23773 | -0.007 | -3.331
-16.5 | -0.828 | 0.2165 | -0.008 | -3.827
-16 | -0.859 | 0.20127 | -0.008 | -4.268
-15.5 | -0.883 | 0.18372 | -0.009 | -4.808
-15 | -0.896 | 0.1697 | -0.009 | -5.28
-14.5 | -0.9 | 0.15673 | -0.01 | -5.741
-14 | -0.899 | 0.14756 | -0.011 | -6.09
-13.5 | -0.892 | 0.13644 | -0.012 | -6.54
-13 | -0.881 | 0.12408 | -0.012 | -7.101
-12.5 | -0.865 | 0.11611 | -0.013 | -7.452
-12 | -0.845 | 0.10782 | -0.014 | -7.84
-11.5 | -0.821 | 0.10069 | -0.016 | -8.157
-11 | -0.793 | 0.09434 | -0.016 | -8.406
-10.5 | -0.761 | 0.08709 | -0.017 | -8.739
-10 | -0.726 | 0.08182 | -0.018 | -8.871
-9.5 | -0.687 | 0.07574 | -0.019 | -9.077
-9 | -0.647 | 0.0717 | -0.02 | -9.017
-8.5 | -0.604 | 0.06721 | -0.02 | -8.981
-8 | -0.559 | 0.06257 | -0.021 | -8.927
-7.5 | -0.512 | 0.05902 | -0.022 | -8.668
-7 | -0.463 | 0.05542 | -0.023 | -8.362
-6.5 | -0.414 | 0.05245 | -0.024 | -7.902
-6 | -0.365 | 0.0496 | -0.025 | -7.35
-5.5 | -0.314 | 0.04713 | -0.026 | -6.661
-5 | -0.263 | 0.0449 | -0.027 | -5.852
-4.5 | -0.211 | 0.04298 | -0.028 | -4.913
-4 | -0.192 | 0.02289 | -0.051 | -8.376
-3.5 | -0.129 | 0.02247 | -0.052 | -5.752
-3 | -0.066 | 0.02211 | -0.054 | -2.992
-2.5 | -0.003 | 0.02182 | -0.055 | -0.122
-2 | 0.058 | 0.02318 | -0.053 | 2.515
-1.5 | 0.119 | 0.02296 | -0.054 | 5.199
-1 | 0.181 | 0.02276 | -0.056 | 7.947
-0.5 | 0.243 | 0.02269 | -0.057 | 10.694
0 | 0.309 | 0.02184 | -0.058 | 14.144
0.5 | 0.37 | 0.02215 | -0.059 | 16.701
1 | 0.431 | 0.0225 | -0.061 | 19.154
1.5 | 0.491 | 0.02292 | -0.062 | 21.446
2 | 0.552 | 0.02339 | -0.063 | 23.59
2.5 | 0.611 | 0.02394 | -0.064 | 25.527
3 | 0.668 | 0.02457 | -0.065 | 27.184
3.5 | 0.726 | 0.02536 | -0.068 | 28.619
4 | 0.81 | 0.02659 | -0.072 | 30.462
4.5 | 0.87 | 0.02745 | -0.073 | 31.683
5 | 0.929 | 0.0284 | -0.075 | 32.692
5.5 | 0.986 | 0.02928 | -0.077 | 33.689
6 | 1.043 | 0.03037 | -0.078 | 34.338
6.5 | 0.922 | 0.04997 | -0.044 | 18.443
7 | 0.967 | 0.05339 | -0.043 | 18.12
7.5 | 1.011 | 0.06223 | -0.042 | 16.249
8 | 1.055 | 0.06106 | -0.043 | 17.273
8.5 | 1.094 | 0.06554 | -0.043 | 16.697
9 | 1.132 | 0.06977 | -0.044 | 16.217
9.5 | 1.166 | 0.0755 | -0.044 | 15.445
10 | 1.197 | 0.08079 | -0.044 | 14.811
10.5 | 1.225 | 0.08462 | -0.048 | 14.476
11 | 1.243 | 0.09195 | -0.047 | 13.52
11.5 | 1.257 | 0.09791 | -0.046 | 12.838
12 | 1.265 | 0.10584 | -0.045 | 11.951
12.5 | 1.267 | 0.11499 | -0.045 | 11.022
13 | 1.259 | 0.12153 | -0.035 | 10.361
13.5 | 1.249 | 0.13116 | -0.035 | 9.525
14 | 1.233 | 0.14314 | -0.035 | 8.611
14.5 | 1.207 | 0.15527 | -0.034 | 7.775
15 | 1.171 | 0.16946 | -0.035 | 6.91
15.5 | 1.127 | 0.18653 | -0.034 | 6.044
16 | 1.077 | 0.19836 | -0.034 | 5.429
16.5 | 1.02 | 0.21558 | -0.033 | 4.733
17 | 0.958 | 0.24599 | -0.033 | 3.894
17.5 | 0.89 | 0.2768 | -0.031 | 3.217

## 6. Re 50k Mach 0.25 (2)
BIGFOIL.COM POLAR EXPORT
NACA65A319
NACA65A319 |  |  |  | Cl Max: | 1.0165 | at alpha= | 13 | deg
XFOIL ncrit=9 |  |  |  | L/D Max: | 16.5165 | at alpha= | 12.5 | deg
Re: | 50000 |  |  | Cd Min: | 0.20641 | at alpha= | 18 | deg
Mach: | 0.25 |  |  | Cl=0 at alpha= | 3.8469 | deg
|  |  |  | @ Cl=0.1, Cd= | 0.071337
|  |  |  | @ Cl=0.4, Cd= | 0.091117
|  |  |  | @ Cl=0.6, Cd= | 0.082219
alpha (deg) | Cl | Cd | Cm | Cl/Cd
-12.5 | -0.3643 | 0.14796 | -0.035 | -2.4622
-12 | -0.3771 | 0.14447 | -0.0315 | -2.6102
-11.5 | -0.3826 | 0.14044 | -0.028 | -2.7243
-11 | -0.612 | 0.09956 | -0.0549 | -6.147
-10.5 | -0.6459 | 0.09103 | -0.0529 | -7.0955
-10 | -0.8268 | 0.08136 | -0.0438 | -10.1622
-9.5 | -0.8787 | 0.07673 | -0.0338 | -11.4518
-9 | -0.9343 | 0.07173 | -0.0229 | -13.0252
-8.5 | -0.975 | 0.06662 | -0.0126 | -14.6352
-8 | -0.9999 | 0.06144 | -0.0032 | -16.2744
-7.5 | -1.0125 | 0.05674 | 0.0057 | -17.8446
-7 | -0.9911 | 0.0521 | 0.0098 | -19.023
-6.5 | -0.9724 | 0.04828 | 0.0152 | -20.1408
-6 | -0.9382 | 0.04499 | 0.0183 | -20.8535
-5.5 | -0.8865 | 0.04243 | 0.019 | -20.8932
-5 | -0.8289 | 0.04066 | 0.019 | -20.3861
-4.5 | -0.8018 | 0.03884 | 0.0237 | -20.6437
-4 | -0.8106 | 0.03566 | 0.0341 | -22.7314
-3.5 | -0.8387 | 0.03687 | 0.0562 | -22.7475
-3 | -0.3994 | 0.06317 | 0.0202 | -6.3226
-2.5 | -0.3375 | 0.06309 | 0.0154 | -5.3495
-2 | -0.2913 | 0.06287 | 0.0124 | -4.6334
-1.5 | -0.2418 | 0.06278 | 0.0084 | -3.8515
-1 | -0.1995 | 0.06286 | 0.0055 | -3.1737
-0.5 | -0.1553 | 0.06325 | 0.002 | -2.4553
0 | -0.1091 | 0.06401 | -0.0022 | -1.7044
0.5 | -0.073 | 0.06505 | -0.0044 | -1.1222
1 | -0.065 | 0.06485 | -0.001 | -1.0023
1.5 | -0.058 | 0.06465 | 0.0025 | -0.89714
2 | -0.0522 | 0.06445 | 0.0062 | -0.80993
2.5 | -0.0483 | 0.06419 | 0.0102 | -0.75245
3 | -0.0469 | 0.06377 | 0.0145 | -0.73546
3.5 | -0.0281 | 0.06415 | 0.0152 | -0.43804
4 | 0.0124 | 0.06594 | 0.0117 | 0.18805
4.5 | 0.034 | 0.06639 | 0.0121 | 0.51213
5 | 0.0454 | 0.06701 | 0.0148 | 0.67751
5.5 | 0.0696 | 0.0685 | 0.0155 | 1.0161
6 | 0.11 | 0.07227 | 0.0136 | 1.5221
6.5 | 0.1323 | 0.07372 | 0.0147 | 1.7946
7 | 0.1827 | 0.07869 | 0.0112 | 2.3218
7.5 | 0.2064 | 0.08077 | 0.0119 | 2.5554
8 | 0.2379 | 0.08421 | 0.0113 | 2.8251
8.5 | 0.2717 | 0.0881 | 0.0102 | 3.084
9 | 0.3306 | 0.09323 | 0.0069 | 3.5461
9.5 | 0.4311 | 0.09017 | 0.0077 | 4.781
10 | 0.4955 | 0.09093 | 0.0079 | 5.4492
10.5 | 0.5778 | 0.08481 | 0.0125 | 6.8129
11.5 | 0.8467 | 0.05343 | 0.0331 | 15.8469
12 | 0.906 | 0.05556 | 0.0349 | 16.3067
12.5 | 0.9753 | 0.05905 | 0.035 | 16.5165
13 | 1.0165 | 0.06436 | 0.036 | 15.794
13.5 | 0.9818 | 0.07233 | 0.0396 | 13.5739
14 | 0.9224 | 0.08299 | 0.0413 | 11.1146
14.5 | 0.846 | 0.09789 | 0.0389 | 8.6424
15.5 | 0.6153 | 0.15831 | 0.0077 | 3.8867
16.5 | 0.58 | 0.18661 | -0.0091 | 3.1081
17 | 0.6132 | 0.19629 | -0.0108 | 3.1239
17.5 | 0.6249 | 0.20209 | -0.0132 | 3.0922
18 | 0.626 | 0.20641 | -0.0165 | 3.0328

## 7. Re 50k Mach 0.50 (1)
BIGFOIL.COM POLAR EXPORT
NACA65A319
NACA65A319 |  |  |  | Cl Max: | 1.273 | at alpha= | 20 | deg
JavaFoil+Calcfoil stall+Eppler ext transition |  |  |  | L/D Max: | 31.031 | at alpha= | 5 | deg
Re: | 50000 |  |  | Cd Min: | 0.02353 | at alpha= | -2 | deg
Mach: | 0.5 |  |  | Cl=0 at alpha= | -2.4789 | deg
|  |  |  | @ Cl=0.1, Cd= | 0.024365
|  |  |  | @ Cl=0.4, Cd= | 0.02439
|  |  |  | @ Cl=0.6, Cd= | 0.026023
alpha (deg) | Cl | Cd | Cm | Cl/Cd
-20 | -0.998 | 0.43795 | -0.008 | -2.279
-19.5 | -0.971 | 0.43185 | -0.008 | -2.248
-19 | -0.943 | 0.41019 | -0.009 | -2.299
-18.5 | -0.915 | 0.40556 | -0.01 | -2.257
-18 | -0.885 | 0.40242 | -0.01 | -2.2
-17.5 | -0.857 | 0.38346 | -0.011 | -2.236
-17 | -0.829 | 0.39759 | -0.011 | -2.086
-16.5 | -0.801 | 0.37421 | -0.012 | -2.142
-16 | -0.774 | 0.36388 | -0.013 | -2.126
-15.5 | -0.746 | 0.36178 | -0.013 | -2.061
-15 | -0.718 | 0.35808 | -0.014 | -2.004
-14.5 | -0.688 | 0.32023 | -0.014 | -2.148
-14 | -0.66 | 0.3117 | -0.014 | -2.116
-13.5 | -0.631 | 0.33403 | -0.015 | -1.89
-13 | -0.603 | 0.28743 | -0.016 | -2.098
-12.5 | -0.575 | 0.31364 | -0.016 | -1.833
-12 | -0.545 | 0.28884 | -0.016 | -1.888
-11.5 | -0.517 | 0.28235 | -0.016 | -1.831
-11 | -0.488 | 0.24287 | -0.015 | -2.008
-10.5 | -0.459 | 0.21144 | -0.016 | -2.172
-10 | -0.574 | 0.12822 | -0.015 | -4.478
-9.5 | -0.659 | 0.09865 | -0.018 | -6.68
-9 | -0.661 | 0.08667 | -0.021 | -7.622
-8.5 | -0.638 | 0.07797 | -0.022 | -8.176
-8 | -0.601 | 0.07125 | -0.023 | -8.434
-7.5 | -0.557 | 0.06538 | -0.024 | -8.516
-7 | -0.509 | 0.06092 | -0.025 | -8.347
-6.5 | -0.457 | 0.05655 | -0.026 | -8.083
-6 | -0.404 | 0.05306 | -0.027 | -7.608
-5.5 | -0.348 | 0.04983 | -0.028 | -6.992
-5 | -0.292 | 0.04719 | -0.029 | -6.19
-4.5 | -0.235 | 0.04489 | -0.03 | -5.237
-4 | -0.177 | 0.04295 | -0.032 | -4.132
-3.5 | -0.142 | 0.02502 | -0.057 | -5.662
-3 | -0.073 | 0.02446 | -0.059 | -2.971
-2.5 | -0.003 | 0.0239 | -0.06 | -0.122
-2 | 0.068 | 0.02353 | -0.062 | 2.889
-1.5 | 0.132 | 0.0252 | -0.06 | 5.255
-1 | 0.201 | 0.02501 | -0.061 | 8.016
-0.5 | 0.269 | 0.02488 | -0.062 | 10.817
0 | 0.342 | 0.02404 | -0.063 | 14.232
0.5 | 0.41 | 0.02445 | -0.065 | 16.765
1 | 0.477 | 0.02492 | -0.066 | 19.151
1.5 | 0.544 | 0.02548 | -0.067 | 21.364
2 | 0.611 | 0.02613 | -0.069 | 23.367
2.5 | 0.677 | 0.02685 | -0.07 | 25.206
3 | 0.739 | 0.02769 | -0.071 | 26.671
3.5 | 0.832 | 0.02908 | -0.076 | 28.601
4 | 0.898 | 0.0302 | -0.077 | 29.727
4.5 | 0.962 | 0.03144 | -0.079 | 30.609
5 | 1.026 | 0.03306 | -0.082 | 31.031
5.5 | 0.916 | 0.0471 | -0.047 | 19.446
6 | 0.965 | 0.05063 | -0.046 | 19.064
6.5 | 1.013 | 0.05454 | -0.046 | 18.573
7 | 1.058 | 0.05857 | -0.046 | 18.068
7.5 | 1.1 | 0.06455 | -0.047 | 17.039
8 | 1.133 | 0.07087 | -0.047 | 15.985
8.5 | 1.152 | 0.07779 | -0.046 | 14.803
9 | 1.155 | 0.08548 | -0.05 | 13.511
9.5 | 1.113 | 0.09592 | -0.036 | 11.607
10 | 0.942 | 0.13289 | -0.033 | 7.086
10.5 | 0.737 | 0.19965 | -0.034 | 3.693
11 | 0.767 | 0.2656 | -0.045 | 2.888
11.5 | 0.795 | 0.26783 | -0.045 | 2.968
12 | 0.823 | 0.27125 | -0.047 | 3.034
12.5 | 0.852 | 0.28891 | -0.051 | 2.949
13 | 0.88 | 0.3055 | -0.052 | 2.879
13.5 | 0.907 | 0.31885 | -0.052 | 2.845
14 | 0.935 | 0.31857 | -0.053 | 2.935
14.5 | 0.964 | 0.35925 | -0.057 | 2.684
15 | 0.992 | 0.35782 | -0.058 | 2.772
15.5 | 1.019 | 0.3784 | -0.059 | 2.692
16 | 1.046 | 0.36802 | -0.06 | 2.843
16.5 | 1.073 | 0.37522 | -0.061 | 2.861
17 | 1.104 | 0.40844 | -0.065 | 2.702
17.5 | 1.131 | 0.41655 | -0.065 | 2.714
18 | 1.158 | 0.41037 | -0.066 | 2.821
18.5 | 1.186 | 0.43522 | -0.068 | 2.724
19 | 1.215 | 0.47055 | -0.071 | 2.582
19.5 | 1.242 | 0.46838 | -0.072 | 2.652
20 | 1.273 | 0.49514 | -0.075 | 2.571

## 8. Re 50k Mach 0.50 (2)
BIGFOIL.COM POLAR EXPORT
NACA65A319
NACA65A319 |  |  |  | Cl Max: | 0.7283 | at alpha= | 20 | deg
XFOIL ncrit=9 |  |  |  | L/D Max: | 8.7084 | at alpha= | 11.5 | deg
Re: | 50000 |  |  | Cd Min: | 0.25418 | at alpha= | 20 | deg
Mach: | 0.5 |  |  | Cl=0 at alpha= | 3.1092 | deg
|  |  |  | @ Cl=0.1, Cd= | 0.078127
|  |  |  | @ Cl=0.4, Cd= | 0.096206
|  |  |  | @ Cl=0.6, Cd= | 0.20374
alpha (deg) | Cl | Cd | Cm | Cl/Cd
-10.5 | -0.466 | 0.13306 | -0.0388 | -3.5022
-9.5 | -0.5306 | 0.1149 | -0.0408 | -4.6179
-9 | -0.5717 | 0.10481 | -0.0421 | -5.4546
-8.5 | -0.6235 | 0.09413 | -0.0432 | -6.6238
-8 | -0.7005 | 0.08337 | -0.0427 | -8.4023
-7.5 | -0.7887 | 0.07487 | -0.0375 | -10.5343
-7 | -0.8562 | 0.06945 | -0.0274 | -12.3283
-6.5 | -0.9086 | 0.06459 | -0.0161 | -14.0672
-6 | -0.9369 | 0.05967 | -0.0064 | -15.7014
-5.5 | -0.9476 | 0.05487 | 0.0024 | -17.2699
-5 | -0.9223 | 0.05081 | 0.0077 | -18.1519
-4.5 | -0.8594 | 0.04784 | 0.0087 | -17.964
-4 | -0.8125 | 0.04567 | 0.0122 | -17.7907
-3.5 | -0.8092 | 0.043 | 0.0218 | -18.8186
-3 | -0.8204 | 0.04242 | 0.0395 | -19.3399
-2.5 | -0.4404 | 0.06933 | 0.0253 | -6.3522
-2 | -0.3632 | 0.06957 | 0.0197 | -5.2206
-1.5 | -0.3217 | 0.06926 | 0.0186 | -4.6448
-1 | -0.2703 | 0.06912 | 0.0152 | -3.9106
-0.5 | -0.2279 | 0.0691 | 0.0131 | -3.2981
0 | -0.1857 | 0.06942 | 0.0107 | -2.675
0.5 | -0.1425 | 0.07008 | 0.008 | -2.0334
1 | -0.0977 | 0.0711 | 0.0047 | -1.3741
1.5 | -0.053 | 0.07292 | 0.0012 | -0.72682
2 | -0.0437 | 0.07296 | 0.0048 | -0.59896
2.5 | -0.0354 | 0.07304 | 0.0085 | -0.48467
3 | -0.0102 | 0.07366 | 0.0086 | -0.13847
3.5 | 0.0365 | 0.07523 | 0.0043 | 0.48518
4 | 0.0764 | 0.07722 | 0.0017 | 0.98938
4.5 | 0.0952 | 0.07773 | 0.0033 | 1.2248
5 | 0.124 | 0.08011 | 0.0031 | 1.5479
5.5 | 0.1266 | 0.07991 | 0.0077 | 1.5843
6 | 0.1446 | 0.08192 | 0.0101 | 1.7651
6.5 | 0.1397 | 0.08162 | 0.0162 | 1.7116
7 | 0.168 | 0.08457 | 0.0168 | 1.9865
7.5 | 0.2024 | 0.088 | 0.0165 | 2.3
8 | 0.2326 | 0.09116 | 0.0168 | 2.5516
8.5 | 0.3262 | 0.09159 | 0.0159 | 3.5615
9 | 0.3792 | 0.09408 | 0.0162 | 4.0306
9.5 | 0.4064 | 0.09686 | 0.0177 | 4.1957
10.5 | 0.5705 | 0.08927 | 0.0276 | 6.3907
11 | 0.6719 | 0.07927 | 0.0388 | 8.4761
11.5 | 0.7086 | 0.08137 | 0.0431 | 8.7084
12 | 0.6713 | 0.09376 | 0.0406 | 7.1598
12.5 | 0.6568 | 0.1045 | 0.0383 | 6.2852
13 | 0.6033 | 0.1224 | 0.0299 | 4.9289
13.5 | 0.5862 | 0.13494 | 0.0245 | 4.3442
14 | 0.6044 | 0.14286 | 0.0229 | 4.2307
14.5 | 0.5819 | 0.15642 | 0.0152 | 3.7201
15 | 0.5847 | 0.16685 | 0.0104 | 3.5043
15.5 | 0.588 | 0.17852 | 0.0043 | 3.2937
16 | 0.5746 | 0.19304 | -0.0061 | 2.9766
16.5 | 0.5907 | 0.20082 | -0.0096 | 2.9414
17 | 0.6267 | 0.21213 | -0.012 | 2.9543
17.5 | 0.6333 | 0.21646 | -0.0158 | 2.9257
18 | 0.6462 | 0.22312 | -0.0198 | 2.8962
18.5 | 0.6665 | 0.23089 | -0.0234 | 2.8867
19 | 0.6917 | 0.24018 | -0.0266 | 2.8799
19.5 | 0.7245 | 0.25224 | -0.0292 | 2.8723
20 | 0.7283 | 0.25418 | -0.0346 | 2.8653

## 9. Re 100k Mach 0.00 (1)
BIGFOIL.COM POLAR EXPORT
NACA65A319
NACA65A319 |  |  |  | Cl Max: | 1.482 | at alpha= | 11.5 | deg
JavaFoil+Calcfoil stall+Eppler ext transition |  |  |  | L/D Max: | 43.462 | at alpha= | 4 | deg
Re: | 100000 |  |  | Cd Min: | 0.01552 | at alpha= | -0.5 | deg
Mach: | 0 |  |  | Cl=0 at alpha= | -2.4754 | deg
|  |  |  | @ Cl=0.1, Cd= | 0.016091
|  |  |  | @ Cl=0.4, Cd= | 0.015987
|  |  |  | @ Cl=0.6, Cd= | 0.016716
alpha (deg) | Cl | Cd | Cm | Cl/Cd
-20 | -0.913 | 0.23309 | -0.005 | -3.917
-19.5 | -0.931 | 0.21901 | -0.005 | -4.252
-19 | -0.947 | 0.20898 | -0.006 | -4.533
-18.5 | -0.962 | 0.19835 | -0.006 | -4.849
-18 | -0.974 | 0.19115 | -0.007 | -5.096
-17.5 | -0.983 | 0.17884 | -0.007 | -5.499
-17 | -0.99 | 0.16949 | -0.008 | -5.842
-16.5 | -0.994 | 0.15949 | -0.008 | -6.234
-16 | -0.995 | 0.14784 | -0.009 | -6.729
-15.5 | -0.993 | 0.14001 | -0.01 | -7.09
-15 | -0.983 | 0.1319 | -0.011 | -7.455
-14.5 | -0.969 | 0.12372 | -0.011 | -7.832
-14 | -0.952 | 0.1165 | -0.012 | -8.171
-13.5 | -0.932 | 0.10896 | -0.013 | -8.552
-13 | -0.909 | 0.10233 | -0.014 | -8.882
-12.5 | -0.883 | 0.09709 | -0.015 | -9.095
-12 | -0.854 | 0.09081 | -0.016 | -9.407
-11.5 | -0.823 | 0.0851 | -0.016 | -9.673
-11 | -0.79 | 0.07985 | -0.017 | -9.888
-10.5 | -0.753 | 0.07468 | -0.018 | -10.088
-10 | -0.715 | 0.07048 | -0.018 | -10.139
-9.5 | -0.674 | 0.06631 | -0.019 | -10.169
-9 | -0.633 | 0.06251 | -0.02 | -10.119
-8.5 | -0.589 | 0.05887 | -0.02 | -10.005
-8 | -0.544 | 0.05552 | -0.021 | -9.799
-7.5 | -0.498 | 0.05241 | -0.022 | -9.497
-7 | -0.451 | 0.04948 | -0.023 | -9.108
-6.5 | -0.403 | 0.0467 | -0.024 | -8.625
-6 | -0.354 | 0.04433 | -0.025 | -7.988
-5.5 | -0.368 | 0.01933 | -0.047 | -19.01
-5 | -0.308 | 0.01886 | -0.048 | -16.337
-4.5 | -0.248 | 0.01842 | -0.049 | -13.458
-4 | -0.187 | 0.01809 | -0.051 | -10.351
-3.5 | -0.126 | 0.01775 | -0.052 | -7.1
-3 | -0.065 | 0.01747 | -0.053 | -3.692
-2.5 | -0.003 | 0.01722 | -0.055 | -0.15
-2 | 0.058 | 0.01621 | -0.054 | 3.564
-1.5 | 0.118 | 0.01604 | -0.055 | 7.38
-1 | 0.182 | 0.01558 | -0.057 | 11.652
-0.5 | 0.244 | 0.01552 | -0.059 | 15.72
0 | 0.304 | 0.01571 | -0.06 | 19.354
0.5 | 0.365 | 0.01587 | -0.061 | 22.992
1 | 0.425 | 0.01607 | -0.063 | 26.461
1.5 | 0.486 | 0.01623 | -0.065 | 29.925
2 | 0.546 | 0.01646 | -0.066 | 33.136
2.5 | 0.605 | 0.01674 | -0.067 | 36.168
3 | 0.662 | 0.01709 | -0.068 | 38.75
3.5 | 0.72 | 0.01745 | -0.069 | 41.276
4 | 0.778 | 0.0179 | -0.07 | 43.462
4.5 | 0.847 | 0.02206 | -0.072 | 38.407
5 | 0.905 | 0.02285 | -0.073 | 39.6
5.5 | 0.961 | 0.02364 | -0.075 | 40.668
6 | 1.017 | 0.02451 | -0.076 | 41.501
6.5 | 1.072 | 0.02543 | -0.077 | 42.153
7 | 1.126 | 0.02646 | -0.078 | 42.54
7.5 | 1.178 | 0.02752 | -0.079 | 42.812
8 | 1.03 | 0.05383 | -0.044 | 19.125
8.5 | 1.07 | 0.05749 | -0.044 | 18.603
9 | 1.108 | 0.06134 | -0.044 | 18.065
9.5 | 1.144 | 0.06562 | -0.044 | 17.438
10 | 1.179 | 0.06983 | -0.044 | 16.884
10.5 | 1.209 | 0.0745 | -0.044 | 16.23
11 | 1.461 | 0.03868 | -0.085 | 37.763
11.5 | 1.482 | 0.04101 | -0.086 | 36.141
12 | 1.286 | 0.08853 | -0.05 | 14.524
12.5 | 1.301 | 0.09492 | -0.049 | 13.708
13 | 1.313 | 0.1016 | -0.048 | 12.927
13.5 | 1.322 | 0.10867 | -0.048 | 12.163
14 | 1.327 | 0.11753 | -0.047 | 11.29
14.5 | 1.326 | 0.12388 | -0.046 | 10.706
15 | 1.321 | 0.13339 | -0.046 | 9.901
15.5 | 1.312 | 0.14061 | -0.046 | 9.331
16 | 1.294 | 0.14704 | -0.037 | 8.803
16.5 | 1.279 | 0.15804 | -0.038 | 8.09

## 10. Re 100k Mach 0.00 (2)
BIGFOIL.COM POLAR EXPORT
NACA65A319
NACA65A319 |  |  |  | Cl Max: | 0.4992 | at alpha= | 7 | deg
XFOIL ncrit=9 |  |  |  | L/D Max: | 9.3169 | at alpha= | 7 | deg
Re: | 100000 |  |  | Cd Min: | 0.15428 | at alpha= | -15 | deg
Mach: | 0 |  |  | Cl=0 at alpha= | 3.0048 | deg
|  |  |  | @ Cl=0.1, Cd= | 0.049274
|  |  |  | @ Cl=0.4, Cd= | 0.054132
|  |  |  | @ Cl=0.6, Cd= | 0.05358
alpha (deg) | Cl | Cd | Cm | Cl/Cd
-15 | -0.3855 | 0.15428 | -0.0522 | -2.4987
-14.5 | -0.414 | 0.15016 | -0.0525 | -2.7571
-14 | -0.3959 | 0.14495 | -0.0483 | -2.7313
-13.5 | -0.4473 | 0.13928 | -0.049 | -3.2115
-13 | -0.4186 | 0.13586 | -0.0432 | -3.0811
-12.5 | -0.6221 | 0.09296 | -0.0654 | -6.6921
-12 | -0.7994 | 0.07771 | -0.0615 | -10.287
-11.5 | -0.8515 | 0.07253 | -0.0539 | -11.74
-11 | -0.9111 | 0.06769 | -0.0449 | -13.4599
-10.5 | -0.937 | 0.06135 | -0.0396 | -15.273
-10 | -0.9414 | 0.05557 | -0.0347 | -16.9408
-9.5 | -0.9286 | 0.05057 | -0.0308 | -18.3627
-9 | -0.9057 | 0.04706 | -0.0271 | -19.2456
-8.5 | -0.8661 | 0.04303 | -0.0262 | -20.1278
-8 | -0.8236 | 0.04082 | -0.0252 | -20.1764
-7.5 | -0.7472 | 0.03814 | -0.0302 | -19.591
-7 | -0.7049 | 0.03677 | -0.0288 | -19.1705
-6.5 | -0.6247 | 0.03503 | -0.0343 | -17.8333
-6 | -0.6154 | 0.03421 | -0.0271 | -17.9889
-5.5 | -0.6051 | 0.03353 | -0.0199 | -18.0465
-5 | -0.598 | 0.03237 | -0.0121 | -18.4739
-4.5 | -0.6407 | 0.03059 | 0.0044 | -20.9448
-4 | -0.6597 | 0.03091 | 0.0203 | -21.3426
-3.5 | -0.6493 | 0.0324 | 0.0296 | -20.0401
-3 | -0.6271 | 0.03367 | 0.0361 | -18.6249
-2.5 | -0.559 | 0.03622 | 0.0364 | -15.4335
-2 | -0.5667 | 0.03685 | 0.0475 | -15.3786
-1.5 | -0.5386 | 0.0379 | 0.0522 | -14.2111
-1 | -0.4393 | 0.03977 | 0.045 | -11.046
-0.5 | -0.4235 | 0.04028 | 0.05 | -10.5139
0 | -0.4037 | 0.04056 | 0.0534 | -9.9532
0.5 | -0.3656 | 0.04162 | 0.0532 | -8.7842
1 | -0.2949 | 0.04238 | 0.0485 | -6.9585
1.5 | -0.2424 | 0.04388 | 0.0444 | -5.5242
2 | -0.177 | 0.04489 | 0.0393 | -3.943
2.5 | -0.121 | 0.04643 | 0.0348 | -2.6061
3 | -0.0008 | 0.04765 | 0.0223 | -0.016789
3.5 | 0.0831 | 0.04899 | 0.015 | 1.6963
4 | 0.1753 | 0.05054 | 0.006 | 3.4685
4.5 | 0.2519 | 0.05193 | -0.0008 | 4.8508
5 | 0.3341 | 0.05318 | -0.0083 | 6.2824
5.5 | 0.4172 | 0.05438 | -0.016 | 7.6719
6 | 0.4949 | 0.05506 | -0.0224 | 8.9884
6.5 | 0.4619 | 0.05392 | -0.01 | 8.5664
7 | 0.4992 | 0.05358 | -0.0073 | 9.3169

## 11. Re 100k Mach 0.10 (1)
BIGFOIL.COM POLAR EXPORT
NACA65A319
NACA65A319 |  |  |  | Cl Max: | 1.482 | at alpha= | 11.5 | deg
JavaFoil+Calcfoil stall+Eppler ext transition |  |  |  | L/D Max: | 43.476 | at alpha= | 4 | deg
Re: | 100000 |  |  | Cd Min: | 0.01557 | at alpha= | -0.5 | deg
Mach: | 0.1 |  |  | Cl=0 at alpha= | -2.4754 | deg
|  |  |  | @ Cl=0.1, Cd= | 0.016177
|  |  |  | @ Cl=0.4, Cd= | 0.016046
|  |  |  | @ Cl=0.6, Cd= | 0.016754
alpha (deg) | Cl | Cd | Cm | Cl/Cd
-20 | -0.87 | 0.24221 | -0.005 | -3.593
-19.5 | -0.892 | 0.23129 | -0.005 | -3.858
-19 | -0.913 | 0.21537 | -0.006 | -4.237
-18.5 | -0.931 | 0.20456 | -0.006 | -4.551
-18 | -0.947 | 0.19145 | -0.007 | -4.945
-17.5 | -0.96 | 0.18082 | -0.007 | -5.309
-17 | -0.97 | 0.17347 | -0.008 | -5.591
-16.5 | -0.977 | 0.16388 | -0.008 | -5.963
-16 | -0.981 | 0.15087 | -0.009 | -6.501
-15.5 | -0.981 | 0.1425 | -0.01 | -6.885
-15 | -0.974 | 0.13384 | -0.01 | -7.277
-14.5 | -0.963 | 0.12597 | -0.012 | -7.641
-14 | -0.947 | 0.11812 | -0.012 | -8.019
-13.5 | -0.929 | 0.11113 | -0.013 | -8.356
-13 | -0.907 | 0.10319 | -0.014 | -8.785
-12.5 | -0.882 | 0.09668 | -0.015 | -9.122
-12 | -0.854 | 0.09109 | -0.016 | -9.379
-11.5 | -0.824 | 0.08498 | -0.016 | -9.692
-11 | -0.791 | 0.08023 | -0.017 | -9.854
-10.5 | -0.755 | 0.07492 | -0.018 | -10.08
-10 | -0.717 | 0.07078 | -0.018 | -10.129
-9.5 | -0.677 | 0.06677 | -0.019 | -10.136
-9 | -0.635 | 0.06261 | -0.02 | -10.139
-8.5 | -0.592 | 0.05899 | -0.021 | -10.029
-8 | -0.547 | 0.05566 | -0.021 | -9.82
-7.5 | -0.5 | 0.05252 | -0.022 | -9.518
-7 | -0.453 | 0.04958 | -0.023 | -9.131
-6.5 | -0.405 | 0.04686 | -0.024 | -8.636
-6 | -0.356 | 0.04447 | -0.025 | -8.002
-5.5 | -0.369 | 0.01943 | -0.047 | -19.002
-5 | -0.309 | 0.01894 | -0.048 | -16.334
-4.5 | -0.249 | 0.0185 | -0.049 | -13.459
-4 | -0.188 | 0.01816 | -0.051 | -10.353
-3.5 | -0.127 | 0.01782 | -0.052 | -7.107
-3 | -0.065 | 0.01753 | -0.054 | -3.696
-2.5 | -0.003 | 0.01728 | -0.055 | -0.15
-2 | 0.058 | 0.01628 | -0.054 | 3.565
-1.5 | 0.119 | 0.01613 | -0.055 | 7.372
-1 | 0.181 | 0.01592 | -0.057 | 11.345
-0.5 | 0.245 | 0.01557 | -0.059 | 15.742
0 | 0.306 | 0.01577 | -0.06 | 19.373
0.5 | 0.367 | 0.01593 | -0.062 | 23.003
1 | 0.427 | 0.01614 | -0.063 | 26.485
1.5 | 0.488 | 0.01628 | -0.065 | 29.973
2 | 0.548 | 0.01652 | -0.066 | 33.195
2.5 | 0.608 | 0.01679 | -0.067 | 36.225
3 | 0.665 | 0.01718 | -0.068 | 38.725
3.5 | 0.723 | 0.01758 | -0.069 | 41.144
4 | 0.782 | 0.01798 | -0.07 | 43.476
4.5 | 0.851 | 0.02223 | -0.073 | 38.293
5 | 0.909 | 0.02298 | -0.074 | 39.542
5.5 | 0.966 | 0.02379 | -0.075 | 40.589
6 | 1.022 | 0.02468 | -0.076 | 41.388
6.5 | 1.076 | 0.0256 | -0.077 | 42.044
7 | 1.13 | 0.02666 | -0.078 | 42.396
7.5 | 1.183 | 0.02774 | -0.079 | 42.645
8 | 1.034 | 0.0541 | -0.044 | 19.108
8.5 | 1.074 | 0.05781 | -0.044 | 18.573
9 | 1.112 | 0.0616 | -0.044 | 18.051
9.5 | 1.149 | 0.06591 | -0.044 | 17.427
10 | 1.182 | 0.07046 | -0.044 | 16.779
10.5 | 1.212 | 0.07497 | -0.045 | 16.163
11 | 1.461 | 0.03921 | -0.086 | 37.269
11.5 | 1.482 | 0.04171 | -0.086 | 35.529
12 | 1.286 | 0.08933 | -0.05 | 14.392
12.5 | 1.3 | 0.09552 | -0.05 | 13.607
13 | 1.309 | 0.10281 | -0.048 | 12.729
13.5 | 1.316 | 0.10974 | -0.048 | 11.988
14 | 1.317 | 0.11826 | -0.047 | 11.139
14.5 | 1.315 | 0.12613 | -0.047 | 10.428
15 | 1.301 | 0.13138 | -0.037 | 9.906
15.5 | 1.289 | 0.14154 | -0.037 | 9.106
16 | 1.272 | 0.15009 | -0.036 | 8.476
16.5 | 1.252 | 0.15747 | -0.037 | 7.951

## 12. Re 100k Mach 0.10 (2)
BIGFOIL.COM POLAR EXPORT
NACA65A319
NACA65A319 |  |  |  | Cl Max: | -0.1853 | at alpha= | 2 | deg
XFOIL ncrit=9 |  |  |  | L/D Max: | -4.1482 | at alpha= | 2 | deg
Re: | 100000 |  |  | Cd Min: | 0.04467 | at alpha= | 2 | deg
Mach: | 0.1 |  |  | Cl=0 at alpha= | -99 | deg
|  |  |  | @ Cl=0.1, Cd= | 0.04467
|  |  |  | @ Cl=0.4, Cd= | 0.04467
|  |  |  | @ Cl=0.6, Cd= | 0.04467
alpha (deg) | Cl | Cd | Cm | Cl/Cd
0 | -0.4317 | 0.04118 | 0.0568 | -10.4832
0.5 | -0.3741 | 0.04167 | 0.0546 | -8.9777
1 | -0.3024 | 0.04244 | 0.0495 | -7.1254
1.5 | -0.2443 | 0.04419 | 0.0447 | -5.5284
2 | -0.1853 | 0.04467 | 0.0412 | -4.1482

## 13. Re 100k Mach 0.25 (1)
BIGFOIL.COM POLAR EXPORT
NACA65A319
NACA65A319 |  |  |  | Cl Max: | 1.441 | at alpha= | 10.5 | deg
JavaFoil+Calcfoil stall+Eppler ext transition |  |  |  | L/D Max: | 41.619 | at alpha= | 7 | deg
Re: | 100000 |  |  | Cd Min: | 0.01594 | at alpha= | -0.5 | deg
Mach: | 0.25 |  |  | Cl=0 at alpha= | -2.4758 | deg
|  |  |  | @ Cl=0.1, Cd= | 0.016566
|  |  |  | @ Cl=0.4, Cd= | 0.016361
|  |  |  | @ Cl=0.6, Cd= | 0.017153
alpha (deg) | Cl | Cd | Cm | Cl/Cd
-19.5 | -0.537 | 0.31381 | -0.005 | -1.71
-19 | -0.596 | 0.27727 | -0.006 | -2.151
-18.5 | -0.651 | 0.2672 | -0.006 | -2.438
-18 | -0.703 | 0.24221 | -0.006 | -2.902
-17.5 | -0.75 | 0.22135 | -0.007 | -3.388
-17 | -0.792 | 0.2056 | -0.007 | -3.853
-16.5 | -0.829 | 0.18727 | -0.008 | -4.425
-16 | -0.859 | 0.17195 | -0.009 | -4.998
-15.5 | -0.884 | 0.16073 | -0.009 | -5.499
-15 | -0.897 | 0.15007 | -0.01 | -5.975
-14.5 | -0.9 | 0.13856 | -0.011 | -6.499
-14 | -0.899 | 0.12763 | -0.011 | -7.046
-13.5 | -0.893 | 0.12004 | -0.013 | -7.442
-13 | -0.883 | 0.11062 | -0.014 | -7.983
-12.5 | -0.867 | 0.10331 | -0.015 | -8.396
-12 | -0.847 | 0.09647 | -0.016 | -8.781
-11.5 | -0.823 | 0.08946 | -0.017 | -9.196
-11 | -0.794 | 0.08396 | -0.017 | -9.458
-10.5 | -0.762 | 0.07787 | -0.018 | -9.787
-10 | -0.727 | 0.07287 | -0.019 | -9.971
-9.5 | -0.688 | 0.06846 | -0.02 | -10.052
-9 | -0.647 | 0.06425 | -0.02 | -10.067
-8.5 | -0.604 | 0.06037 | -0.021 | -10.003
-8 | -0.559 | 0.05649 | -0.022 | -9.893
-7.5 | -0.512 | 0.05338 | -0.023 | -9.591
-7 | -0.464 | 0.05029 | -0.024 | -9.225
-6.5 | -0.415 | 0.04747 | -0.025 | -8.737
-6 | -0.365 | 0.04491 | -0.026 | -8.129
-5.5 | -0.314 | 0.0426 | -0.027 | -7.378
-5 | -0.317 | 0.01944 | -0.049 | -16.297
-4.5 | -0.255 | 0.01895 | -0.051 | -13.468
-4 | -0.193 | 0.01858 | -0.052 | -10.374
-3.5 | -0.13 | 0.0182 | -0.053 | -7.133
-3 | -0.066 | 0.01788 | -0.055 | -3.716
-2.5 | -0.003 | 0.01762 | -0.056 | -0.151
-2 | 0.059 | 0.01667 | -0.055 | 3.568
-1.5 | 0.122 | 0.01651 | -0.057 | 7.381
-1 | 0.185 | 0.01637 | -0.058 | 11.279
-0.5 | 0.251 | 0.01594 | -0.06 | 15.732
0 | 0.313 | 0.01609 | -0.062 | 19.48
0.5 | 0.376 | 0.01628 | -0.063 | 23.098
1 | 0.438 | 0.01649 | -0.064 | 26.59
1.5 | 0.501 | 0.01674 | -0.066 | 29.9
2 | 0.562 | 0.017 | -0.068 | 33.085
2.5 | 0.624 | 0.01725 | -0.069 | 36.169
3 | 0.682 | 0.01767 | -0.07 | 38.604
3.5 | 0.742 | 0.01808 | -0.071 | 41.034
4 | 0.813 | 0.02221 | -0.073 | 36.595
4.5 | 0.872 | 0.02292 | -0.075 | 38.068
5 | 0.931 | 0.02381 | -0.076 | 39.115
5.5 | 0.989 | 0.02466 | -0.077 | 40.117
6 | 1.046 | 0.02567 | -0.078 | 40.761
6.5 | 1.102 | 0.0267 | -0.079 | 41.262
7 | 1.156 | 0.02778 | -0.08 | 41.619
7.5 | 1.012 | 0.05553 | -0.043 | 18.218
8 | 1.057 | 0.05515 | -0.045 | 19.158
8.5 | 1.096 | 0.05912 | -0.045 | 18.532
9 | 1.133 | 0.06324 | -0.045 | 17.91
9.5 | 1.167 | 0.06754 | -0.045 | 17.279
10 | 1.198 | 0.07255 | -0.045 | 16.507
10.5 | 1.441 | 0.04042 | -0.087 | 35.641
11 | 1.247 | 0.08204 | -0.05 | 15.201
11.5 | 1.261 | 0.08805 | -0.05 | 14.321
12 | 1.268 | 0.09498 | -0.049 | 13.354
12.5 | 1.271 | 0.10259 | -0.048 | 12.384
13 | 1.266 | 0.1099 | -0.047 | 11.518
13.5 | 1.255 | 0.11827 | -0.047 | 10.608
14 | 1.233 | 0.12584 | -0.036 | 9.797
14.5 | 1.207 | 0.13732 | -0.036 | 8.793
15 | 1.171 | 0.14755 | -0.036 | 7.938
15.5 | 1.128 | 0.16188 | -0.036 | 6.966

## 14. Re 100k Mach 0.25 (2)
BIGFOIL.COM POLAR EXPORT
NACA65A319
NACA65A319 |  |  |  | Cl Max: | 1.0768 | at alpha= | 14 | deg
XFOIL ncrit=9 |  |  |  | L/D Max: | 23.5609 | at alpha= | 10 | deg
Re: | 100000 |  |  | Cd Min: | 0.21301 | at alpha= | 19 | deg
Mach: | 0.25 |  |  | Cl=0 at alpha= | 3.2596 | deg
|  |  |  | @ Cl=0.1, Cd= | 0.051025
|  |  |  | @ Cl=0.4, Cd= | 0.056269
|  |  |  | @ Cl=0.6, Cd= | 0.05239
alpha (deg) | Cl | Cd | Cm | Cl/Cd
-14 | -0.3889 | 0.15047 | -0.0475 | -2.5846
-13.5 | -0.4486 | 0.14628 | -0.0487 | -3.0667
-13 | -0.4099 | 0.14168 | -0.0423 | -2.8931
-12.5 | -0.5824 | 0.1055 | -0.0641 | -5.5204
-12 | -0.7109 | 0.08811 | -0.0669 | -8.0683
-11.5 | -0.7382 | 0.08098 | -0.0634 | -9.1158
-11 | -0.7877 | 0.07319 | -0.0618 | -10.7624
-10.5 | -0.8261 | 0.06551 | -0.0612 | -12.6103
-10 | -0.8613 | 0.06042 | -0.0542 | -14.2552
-9.5 | -0.8759 | 0.05548 | -0.0477 | -15.7877
-9 | -0.8828 | 0.05147 | -0.0402 | -17.1517
-8.5 | -0.8478 | 0.04656 | -0.039 | -18.2088
-8 | -0.8209 | 0.04385 | -0.0351 | -18.7206
-7.5 | -0.7866 | 0.04166 | -0.0317 | -18.8814
-7 | -0.7012 | 0.03863 | -0.0376 | -18.1517
-6.5 | -0.6516 | 0.03704 | -0.0369 | -17.5918
-6 | -0.5856 | 0.03553 | -0.0391 | -16.4818
-5.5 | -0.5919 | 0.0351 | -0.0287 | -16.8632
-5 | -0.583 | 0.03411 | -0.0208 | -17.0918
-4.5 | -0.6063 | 0.03303 | -0.0076 | -18.356
-4 | -0.6529 | 0.03121 | 0.0114 | -20.9196
-3.5 | -0.662 | 0.03255 | 0.0251 | -20.3379
-3 | -0.6092 | 0.03471 | 0.0285 | -17.5511
-2.5 | -0.6057 | 0.03598 | 0.0385 | -16.8344
-2 | -0.5746 | 0.03776 | 0.045 | -15.2172
-1.5 | -0.4986 | 0.03984 | 0.0434 | -12.5151
-1 | -0.4863 | 0.04029 | 0.0502 | -12.07
-0.5 | -0.4694 | 0.04082 | 0.0561 | -11.4993
0 | -0.3892 | 0.04187 | 0.0507 | -9.2954
0.5 | -0.3657 | 0.04232 | 0.0533 | -8.6413
1 | -0.3337 | 0.04297 | 0.0541 | -7.7659
1.5 | -0.268 | 0.04405 | 0.0501 | -6.084
2 | -0.18 | 0.04523 | 0.042 | -3.9797
2.5 | -0.1257 | 0.04667 | 0.0379 | -2.6934
3 | -0.0474 | 0.04806 | 0.0312 | -0.98627
3.5 | 0.0439 | 0.04982 | 0.022 | 0.88117
4 | 0.1221 | 0.0515 | 0.0151 | 2.3709
4.5 | 0.2035 | 0.05298 | 0.0081 | 3.8411
5 | 0.2879 | 0.05457 | 0.0004 | 5.2758
5.5 | 0.374 | 0.056 | -0.0075 | 6.6786
6 | 0.4705 | 0.057 | -0.0166 | 8.2544
6.5 | 0.4757 | 0.05614 | -0.0102 | 8.4735
7 | 0.4896 | 0.05538 | -0.0037 | 8.8407
7.5 | 0.5022 | 0.05668 | 0.0009 | 8.8603
8 | 0.5922 | 0.05288 | 0.0009 | 11.1989
9 | 0.7612 | 0.04226 | 0.0051 | 18.0123
9.5 | 0.823 | 0.03853 | 0.0086 | 21.36
10 | 0.8628 | 0.03662 | 0.0141 | 23.5609
10.5 | 0.8339 | 0.0412 | 0.0222 | 20.2403
11 | 0.825 | 0.04578 | 0.0271 | 18.021
11.5 | 0.854 | 0.04771 | 0.0302 | 17.8998
12 | 0.9082 | 0.04846 | 0.032 | 18.7412
12.5 | 0.9638 | 0.05003 | 0.0332 | 19.2644
13 | 1.0237 | 0.05256 | 0.0337 | 19.4768
13.5 | 1.0622 | 0.05623 | 0.0349 | 18.8903
14 | 1.0768 | 0.06168 | 0.0371 | 17.4578
14.5 | 1.0576 | 0.068 | 0.0401 | 15.5529
15 | 1.0583 | 0.07393 | 0.0416 | 14.3149
15.5 | 1.0328 | 0.08262 | 0.0426 | 12.5006
16 | 0.9818 | 0.09318 | 0.0419 | 10.5366
16.5 | 0.9262 | 0.10642 | 0.0384 | 8.7033
17 | 0.6989 | 0.16349 | 0.0066 | 4.2749
18 | 0.6904 | 0.19793 | -0.008 | 3.4881
18.5 | 0.6663 | 0.20457 | -0.016 | 3.2571
19 | 0.6941 | 0.21301 | -0.0172 | 3.2585

## 15. Re 100k Mach 0.50 (1)
BIGFOIL.COM POLAR EXPORT
NACA65A319
NACA65A319 |  |  |  | Cl Max: | 1.273 | at alpha= | 20 | deg
JavaFoil+Calcfoil stall+Eppler ext transition |  |  |  | L/D Max: | 37.409 | at alpha= | 3 | deg
Re: | 100000 |  |  | Cd Min: | 0.01749 | at alpha= | 0 | deg
Mach: | 0.5 |  |  | Cl=0 at alpha= | -2.4789 | deg
|  |  |  | @ Cl=0.1, Cd= | 0.018599
|  |  |  | @ Cl=0.4, Cd= | 0.017683
|  |  |  | @ Cl=0.6, Cd= | 0.018855
alpha (deg) | Cl | Cd | Cm | Cl/Cd
-20 | -0.998 | 0.35123 | -0.008 | -2.842
-19.5 | -0.971 | 0.33403 | -0.008 | -2.906
-19 | -0.943 | 0.33567 | -0.009 | -2.81
-18.5 | -0.916 | 0.33171 | -0.01 | -2.76
-18 | -0.885 | 0.32175 | -0.01 | -2.752
-17.5 | -0.857 | 0.30729 | -0.011 | -2.79
-17 | -0.829 | 0.30533 | -0.011 | -2.716
-16.5 | -0.802 | 0.30363 | -0.012 | -2.64
-16 | -0.774 | 0.29454 | -0.013 | -2.627
-15.5 | -0.746 | 0.292 | -0.013 | -2.554
-15 | -0.718 | 0.28822 | -0.014 | -2.49
-14.5 | -0.688 | 0.25733 | -0.014 | -2.673
-14 | -0.66 | 0.25113 | -0.014 | -2.626
-13.5 | -0.631 | 0.25122 | -0.015 | -2.513
-13 | -0.603 | 0.23079 | -0.016 | -2.614
-12.5 | -0.575 | 0.23489 | -0.016 | -2.447
-12 | -0.545 | 0.2154 | -0.016 | -2.531
-11.5 | -0.517 | 0.20967 | -0.016 | -2.465
-11 | -0.488 | 0.18275 | -0.015 | -2.669
-10.5 | -0.459 | 0.16616 | -0.016 | -2.764
-10 | -0.574 | 0.10588 | -0.015 | -5.424
-9.5 | -0.66 | 0.08638 | -0.019 | -7.639
-9 | -0.661 | 0.07707 | -0.022 | -8.582
-8.5 | -0.638 | 0.0689 | -0.023 | -9.26
-8 | -0.601 | 0.06296 | -0.023 | -9.546
-7.5 | -0.557 | 0.05826 | -0.024 | -9.559
-7 | -0.509 | 0.05415 | -0.026 | -9.394
-6.5 | -0.457 | 0.0508 | -0.026 | -9.003
-6 | -0.404 | 0.04757 | -0.028 | -8.491
-5.5 | -0.349 | 0.0448 | -0.029 | -7.785
-5 | -0.292 | 0.04236 | -0.03 | -6.901
-4.5 | -0.235 | 0.0403 | -0.031 | -5.839
-4 | -0.211 | 0.02081 | -0.057 | -10.159
-3.5 | -0.143 | 0.02011 | -0.059 | -7.118
-3 | -0.074 | 0.0196 | -0.06 | -3.75
-2.5 | -0.003 | 0.01921 | -0.062 | -0.154
-2 | 0.068 | 0.01889 | -0.063 | 3.617
-1.5 | 0.135 | 0.01828 | -0.062 | 7.376
-1 | 0.204 | 0.01812 | -0.063 | 11.268
-0.5 | 0.274 | 0.01803 | -0.065 | 15.205
0 | 0.348 | 0.01749 | -0.067 | 19.912
0.5 | 0.418 | 0.01775 | -0.068 | 23.534
1 | 0.487 | 0.01807 | -0.069 | 26.95
1.5 | 0.556 | 0.01854 | -0.072 | 29.983
2 | 0.623 | 0.01902 | -0.073 | 32.773
2.5 | 0.691 | 0.01955 | -0.075 | 35.332
3 | 0.753 | 0.02014 | -0.076 | 37.409
3.5 | 0.834 | 0.02401 | -0.079 | 34.731
4 | 0.9 | 0.02549 | -0.081 | 35.31
4.5 | 0.965 | 0.02658 | -0.083 | 36.315
5 | 1.029 | 0.0279 | -0.084 | 36.869
5.5 | 1.09 | 0.02923 | -0.085 | 37.294
6 | 1.149 | 0.03073 | -0.086 | 37.398
6.5 | 1.015 | 0.04892 | -0.048 | 20.747
7 | 1.059 | 0.05296 | -0.048 | 20.003
7.5 | 1.1 | 0.0571 | -0.047 | 19.273
8 | 1.133 | 0.06228 | -0.047 | 18.199
8.5 | 1.152 | 0.06826 | -0.047 | 16.879
9 | 1.157 | 0.07463 | -0.052 | 15.508
9.5 | 1.12 | 0.08749 | -0.049 | 12.798
10 | 0.942 | 0.10964 | -0.033 | 8.589
10.5 | 0.737 | 0.15816 | -0.034 | 4.662
11 | 0.767 | 0.20903 | -0.045 | 3.67
11.5 | 0.795 | 0.20118 | -0.045 | 3.951
12 | 0.823 | 0.21705 | -0.047 | 3.792
12.5 | 0.852 | 0.2317 | -0.051 | 3.677
13 | 0.88 | 0.2455 | -0.052 | 3.583
13.5 | 0.907 | 0.24207 | -0.052 | 3.747
14 | 0.935 | 0.25178 | -0.054 | 3.713
14.5 | 0.964 | 0.27221 | -0.057 | 3.542
15 | 0.992 | 0.27229 | -0.058 | 3.642
15.5 | 1.019 | 0.2893 | -0.059 | 3.521
16 | 1.046 | 0.29251 | -0.06 | 3.577
16.5 | 1.074 | 0.30029 | -0.061 | 3.575
17 | 1.104 | 0.31143 | -0.065 | 3.544
17.5 | 1.131 | 0.31737 | -0.065 | 3.562
18 | 1.158 | 0.33014 | -0.066 | 3.507
18.5 | 1.186 | 0.34793 | -0.068 | 3.409
19 | 1.215 | 0.36605 | -0.071 | 3.319
19.5 | 1.242 | 0.37308 | -0.072 | 3.33
20 | 1.273 | 0.39235 | -0.075 | 3.245

## 16. Re 100k Mach 0.50 (2)
BIGFOIL.COM POLAR EXPORT
NACA65A319
NACA65A319 |  |  |  | Cl Max: | 0.8874 | at alpha= | 12 | deg
XFOIL ncrit=9 |  |  |  | L/D Max: | 15.4386 | at alpha= | 9.5 | deg
Re: | 100000 |  |  | Cd Min: | 0.20018 | at alpha= | 17 | deg
Mach: | 0.5 |  |  | Cl=0 at alpha= | 3.8736 | deg
|  |  |  | @ Cl=0.1, Cd= | 0.055931
|  |  |  | @ Cl=0.4, Cd= | 0.062473
|  |  |  | @ Cl=0.6, Cd= | 0.058632
alpha (deg) | Cl | Cd | Cm | Cl/Cd
-12.5 | -0.4555 | 0.15816 | -0.0412 | -2.88
-12 | -0.3921 | 0.14794 | -0.0449 | -2.6504
-11.5 | -0.389 | 0.13815 | -0.0543 | -2.8158
-11 | -0.44 | 0.10916 | -0.0745 | -4.0308
-10.5 | -0.4576 | 0.09457 | -0.085 | -4.8387
-10 | -0.5063 | 0.07979 | -0.0952 | -6.3454
-9 | -0.6079 | 0.06191 | -0.0979 | -9.8191
-8.5 | -0.6482 | 0.05684 | -0.0923 | -11.4039
-8 | -0.6842 | 0.0532 | -0.0832 | -12.8609
-7.5 | -0.6914 | 0.04962 | -0.0755 | -13.9339
-7 | -0.6751 | 0.04654 | -0.0694 | -14.5058
-6.5 | -0.6641 | 0.04445 | -0.0613 | -14.9404
-6 | -0.5477 | 0.04132 | -0.0688 | -13.2551
-5.5 | -0.5152 | 0.0406 | -0.0628 | -12.6897
-5 | -0.4735 | 0.0393 | -0.059 | -12.0483
-4.5 | -0.5261 | 0.03901 | -0.0412 | -13.4863
-3.5 | -0.623 | 0.03619 | -0.0053 | -17.2147
-3 | -0.6411 | 0.03657 | 0.0128 | -17.5308
-2.5 | -0.6449 | 0.03832 | 0.0269 | -16.8293
-2 | -0.5908 | 0.04148 | 0.0331 | -14.243
-1.5 | -0.5164 | 0.04512 | 0.0358 | -11.445
-1 | -0.4818 | 0.04625 | 0.0412 | -10.4173
-0.5 | -0.4094 | 0.04794 | 0.0408 | -8.5398
0 | -0.4123 | 0.04742 | 0.0498 | -8.6946
0.5 | -0.3335 | 0.04826 | 0.0455 | -6.9105
1 | -0.337 | 0.04785 | 0.0537 | -7.0428
1.5 | -0.2901 | 0.04812 | 0.0546 | -6.0287
2 | -0.2745 | 0.04823 | 0.0595 | -5.6915
2.5 | -0.1996 | 0.04959 | 0.054 | -4.025
3 | -0.1334 | 0.05073 | 0.0502 | -2.6296
3.5 | -0.065 | 0.05218 | 0.0458 | -1.2457
4 | 0.022 | 0.05413 | 0.0377 | 0.40643
4.5 | 0.1056 | 0.05606 | 0.0305 | 1.8837
5 | 0.192 | 0.05783 | 0.0236 | 3.3201
5.5 | 0.287 | 0.05946 | 0.0159 | 4.8268
6 | 0.3492 | 0.06199 | 0.0104 | 5.6332
6.5 | 0.4522 | 0.06297 | 0.0023 | 7.1812
7 | 0.4891 | 0.06457 | 0.0018 | 7.5747
7.5 | 0.4801 | 0.06337 | 0.0118 | 7.5761
8 | 0.5279 | 0.06214 | 0.0157 | 8.4953
8.5 | 0.6023 | 0.05852 | 0.0195 | 10.2922
9 | 0.6987 | 0.05193 | 0.0245 | 13.4547
9.5 | 0.7585 | 0.04913 | 0.03 | 15.4386
10 | 0.7664 | 0.05124 | 0.0368 | 14.9571
10.5 | 0.7674 | 0.0557 | 0.0409 | 13.7774
11 | 0.8032 | 0.05789 | 0.0447 | 13.8746
11.5 | 0.8503 | 0.06005 | 0.0479 | 14.1599
12 | 0.8874 | 0.06369 | 0.0506 | 13.9331
12.5 | 0.8766 | 0.07138 | 0.0517 | 12.2808
13 | 0.8475 | 0.08104 | 0.051 | 10.4578
13.5 | 0.8024 | 0.0935 | 0.0474 | 8.5818
14 | 0.7324 | 0.11139 | 0.0386 | 6.5751
14.5 | 0.6702 | 0.1326 | 0.0266 | 5.0543
15 | 0.6464 | 0.14851 | 0.0183 | 4.3526
15.5 | 0.6401 | 0.16115 | 0.0119 | 3.9721
16 | 0.642 | 0.17268 | 0.0062 | 3.7179
16.5 | 0.6532 | 0.1834 | 0.0015 | 3.5616
17 | 0.6381 | 0.20018 | -0.0094 | 3.1876

## 17. Re 250k Mach 0.00 (1)
BIGFOIL.COM POLAR EXPORT
NACA65A319
NACA65A319 |  |  |  | Cl Max: | 1.546 | at alpha= | 13.5 | deg
JavaFoil+Calcfoil stall+Eppler ext transition |  |  |  | L/D Max: | 66.048 | at alpha= | 4 | deg
Re: | 250000 |  |  | Cd Min: | 0.01033 | at alpha= | -2 | deg
Mach: | 0 |  |  | Cl=0 at alpha= | -2.4762 | deg
|  |  |  | @ Cl=0.1, Cd= | 0.010432
|  |  |  | @ Cl=0.4, Cd= | 0.010798
|  |  |  | @ Cl=0.6, Cd= | 0.011268
alpha (deg) | Cl | Cd | Cm | Cl/Cd
-20 | -0.915 | 0.20188 | -0.005 | -4.532
-19.5 | -0.934 | 0.19323 | -0.006 | -4.832
-19 | -0.95 | 0.18294 | -0.006 | -5.191
-18.5 | -0.965 | 0.17146 | -0.007 | -5.627
-18 | -0.977 | 0.16515 | -0.008 | -5.917
-17.5 | -0.987 | 0.1557 | -0.009 | -6.339
-17 | -0.994 | 0.14755 | -0.009 | -6.737
-16.5 | -0.999 | 0.13803 | -0.01 | -7.234
-16 | -0.999 | 0.12941 | -0.011 | -7.723
-15.5 | -0.997 | 0.12417 | -0.012 | -8.032
-15 | -0.988 | 0.11644 | -0.012 | -8.483
-14.5 | -0.973 | 0.1094 | -0.013 | -8.895
-14 | -0.956 | 0.1027 | -0.014 | -9.307
-13.5 | -0.935 | 0.09597 | -0.015 | -9.748
-13 | -0.913 | 0.0903 | -0.016 | -10.106
-12.5 | -0.887 | 0.08566 | -0.016 | -10.349
-12 | -0.858 | 0.08006 | -0.017 | -10.712
-11.5 | -0.826 | 0.07486 | -0.018 | -11.039
-11 | -0.794 | 0.07033 | -0.019 | -11.284
-10.5 | -0.758 | 0.06595 | -0.02 | -11.496
-10 | -0.717 | 0.06306 | -0.02 | -11.368
-9.5 | -0.676 | 0.05964 | -0.02 | -11.331
-9 | -0.634 | 0.05611 | -0.021 | -11.3
-8.5 | -0.59 | 0.05304 | -0.022 | -11.132
-8 | -0.546 | 0.04995 | -0.023 | -10.921
-7.5 | -0.6 | 0.01722 | -0.042 | -34.837
-7 | -0.544 | 0.01662 | -0.043 | -32.74
-6.5 | -0.487 | 0.01611 | -0.045 | -30.255
-6 | -0.429 | 0.01562 | -0.046 | -27.479
-5.5 | -0.37 | 0.01508 | -0.048 | -24.534
-5 | -0.31 | 0.01471 | -0.049 | -21.075
-4.5 | -0.249 | 0.01436 | -0.05 | -17.355
-4 | -0.188 | 0.0141 | -0.052 | -13.355
-3.5 | -0.127 | 0.01383 | -0.053 | -9.176
-3 | -0.065 | 0.01345 | -0.055 | -4.86
-2.5 | -0.003 | 0.0133 | -0.056 | -0.197
-2 | 0.06 | 0.01033 | -0.057 | 5.839
-1.5 | 0.123 | 0.01049 | -0.059 | 11.757
-1 | 0.186 | 0.01048 | -0.06 | 17.782
-0.5 | 0.249 | 0.01052 | -0.061 | 23.68
0 | 0.308 | 0.01064 | -0.062 | 28.978
0.5 | 0.37 | 0.01074 | -0.063 | 34.475
1 | 0.432 | 0.01086 | -0.065 | 39.782
1.5 | 0.493 | 0.01103 | -0.066 | 44.74
2 | 0.555 | 0.01115 | -0.067 | 49.77
2.5 | 0.616 | 0.01131 | -0.068 | 54.466
3 | 0.674 | 0.01152 | -0.069 | 58.513
3.5 | 0.734 | 0.01172 | -0.071 | 62.623
4 | 0.793 | 0.01201 | -0.072 | 66.048
4.5 | 0.851 | 0.01794 | -0.073 | 47.458
5 | 0.909 | 0.01857 | -0.074 | 48.966
5.5 | 0.966 | 0.01924 | -0.075 | 50.184
6 | 1.022 | 0.01997 | -0.076 | 51.156
6.5 | 1.076 | 0.02072 | -0.077 | 51.942
7 | 1.13 | 0.02159 | -0.078 | 52.365
7.5 | 1.183 | 0.02247 | -0.079 | 52.665
8 | 1.234 | 0.02335 | -0.08 | 52.84
8.5 | 1.281 | 0.02432 | -0.081 | 52.68
9 | 1.327 | 0.02537 | -0.082 | 52.286
9.5 | 1.369 | 0.02655 | -0.083 | 51.585
10 | 1.409 | 0.0278 | -0.084 | 50.677
10.5 | 1.443 | 0.02919 | -0.085 | 49.435
11 | 1.472 | 0.03148 | -0.086 | 46.775
11.5 | 1.498 | 0.0332 | -0.087 | 45.114
12 | 1.518 | 0.0352 | -0.088 | 43.129
12.5 | 1.533 | 0.03746 | -0.088 | 40.929
13 | 1.543 | 0.03992 | -0.089 | 38.658
13.5 | 1.546 | 0.04294 | -0.089 | 35.993
14 | 1.524 | 0.05021 | -0.088 | 30.347
14.5 | 1.335 | 0.10944 | -0.053 | 12.194
15 | 1.328 | 0.11614 | -0.053 | 11.437
15.5 | 1.319 | 0.12185 | -0.053 | 10.826
16 | 1.304 | 0.13193 | -0.052 | 9.886
16.5 | 1.288 | 0.13933 | -0.052 | 9.244
17 | 1.268 | 0.14689 | -0.052 | 8.634
17.5 | 1.245 | 0.15413 | -0.052 | 8.08
18 | 1.221 | 0.16476 | -0.052 | 7.409
18.5 | 1.194 | 0.17454 | -0.053 | 6.843

## 18. Re 250k Mach 0.00 (2)
BIGFOIL.COM POLAR EXPORT
NACA65A319
NACA65A319 |  |  |  | Cl Max: | 1.1725 | at alpha= | 18 | deg
XFOIL ncrit=9 |  |  |  | L/D Max: | 63.7299 | at alpha= | 8 | deg
Re: | 250000 |  |  | Cd Min: | 0.18614 | at alpha= | -18.5 | deg
Mach: | 0 |  |  | Cl=0 at alpha= | -1.5612 | deg
|  |  |  | @ Cl=0.1, Cd= | 0.014952
|  |  |  | @ Cl=0.4, Cd= | 0.015752
|  |  |  | @ Cl=0.6, Cd= | 0.015343
alpha (deg) | Cl | Cd | Cm | Cl/Cd
-18.5 | -0.4134 | 0.18614 | -0.0461 | -2.2209
-18 | -0.4357 | 0.17466 | -0.0536 | -2.4946
-17.5 | -0.4157 | 0.17023 | -0.0528 | -2.442
-17 | -0.4009 | 0.16589 | -0.0527 | -2.4167
-16.5 | -0.4306 | 0.15434 | -0.0597 | -2.7899
-16 | -0.596 | 0.10013 | -0.0819 | -5.9523
-15.5 | -0.6695 | 0.08555 | -0.0858 | -7.8258
-15 | -0.7376 | 0.07593 | -0.0847 | -9.7142
-14.5 | -0.8083 | 0.06853 | -0.0808 | -11.7948
-14 | -0.842 | 0.05778 | -0.0855 | -14.5725
-13.5 | -0.8661 | 0.05025 | -0.0877 | -17.2358
-13 | -0.8601 | 0.04399 | -0.0884 | -19.5522
-12.5 | -0.8153 | 0.04101 | -0.091 | -19.8805
-12 | -0.7818 | 0.03765 | -0.0924 | -20.7649
-11.5 | -0.7369 | 0.0337 | -0.0938 | -21.8665
-11 | -0.6721 | 0.03119 | -0.0981 | -21.5486
-10 | -0.5362 | 0.02649 | -0.1059 | -20.2416
-9.5 | -0.4591 | 0.02461 | -0.1111 | -18.655
-9 | -0.3772 | 0.02275 | -0.1179 | -16.5802
-8.5 | -0.3252 | 0.0215 | -0.1191 | -15.1256
-7.5 | -0.2366 | 0.01848 | -0.1202 | -12.803
-7 | -0.1977 | 0.01711 | -0.1195 | -11.5546
-6.5 | -0.2005 | 0.01556 | -0.1104 | -12.8856
-6 | -0.2441 | 0.01402 | -0.0921 | -17.4108
-5.5 | -0.285 | 0.01314 | -0.0727 | -21.6895
-5 | -0.2849 | 0.01321 | -0.0609 | -21.567
-4.5 | -0.2625 | 0.01343 | -0.0537 | -19.5458
-4 | -0.2105 | 0.01357 | -0.0525 | -15.5122
-3.5 | -0.1843 | 0.01391 | -0.0462 | -13.2495
-3 | -0.1253 | 0.01415 | -0.0464 | -8.8551
-2.5 | -0.0966 | 0.01452 | -0.0407 | -6.6529
-2 | -0.0251 | 0.01465 | -0.0438 | -1.7133
-1.5 | 0.0035 | 0.01494 | -0.0382 | 0.23427
-1 | 0.0578 | 0.01482 | -0.0383 | 3.9001
-0.5 | 0.0918 | 0.01497 | -0.0342 | 6.1323
0 | 0.1375 | 0.01487 | -0.0326 | 9.2468
0.5 | 0.1878 | 0.01496 | -0.032 | 12.5535
1 | 0.2162 | 0.01507 | -0.0268 | 14.3464
1.5 | 0.2877 | 0.01499 | -0.0306 | 19.1928
2 | 0.2889 | 0.01537 | -0.0198 | 18.7964
2.5 | 0.356 | 0.01532 | -0.0227 | 23.2376
3 | 0.3591 | 0.01577 | -0.0124 | 22.7711
3.5 | 0.4271 | 0.01574 | -0.0155 | 27.1347
4 | 0.4849 | 0.01582 | -0.0165 | 30.6511
4.5 | 0.5094 | 0.016 | -0.0106 | 31.8375
5 | 0.5726 | 0.01558 | -0.0122 | 36.7522
5.5 | 0.6499 | 0.01491 | -0.0164 | 43.5882
6 | 0.709 | 0.01446 | -0.017 | 49.0318
6.5 | 0.762 | 0.0142 | -0.0168 | 53.662
7 | 0.8277 | 0.01404 | -0.0194 | 58.953
7.5 | 0.8987 | 0.01415 | -0.0238 | 63.5124
8 | 0.9534 | 0.01496 | -0.0258 | 63.7299
8.5 | 0.9541 | 0.01798 | -0.0204 | 53.0645
9 | 0.9116 | 0.02146 | -0.0072 | 42.479
9.5 | 0.8738 | 0.02624 | 0.0029 | 33.3003
10 | 0.8648 | 0.03014 | 0.0087 | 28.6928
10.5 | 0.8768 | 0.03299 | 0.012 | 26.5778
11 | 0.8857 | 0.03622 | 0.0152 | 24.4533
11.5 | 0.9065 | 0.0387 | 0.0173 | 23.4238
12 | 0.9256 | 0.04135 | 0.0195 | 22.3845
12.5 | 0.9474 | 0.04375 | 0.0218 | 21.6549
13 | 0.9757 | 0.04582 | 0.0233 | 21.2942
13.5 | 1.0052 | 0.04781 | 0.0246 | 21.0249
14 | 1.0421 | 0.04939 | 0.026 | 21.0994
14.5 | 1.065 | 0.05204 | 0.0271 | 20.465
15 | 1.0916 | 0.05446 | 0.028 | 20.0441
15.5 | 1.1223 | 0.05703 | 0.0292 | 19.6791
16 | 1.1358 | 0.0606 | 0.0302 | 18.7426
16.5 | 1.1657 | 0.06338 | 0.0309 | 18.3922
17 | 1.1579 | 0.06889 | 0.0317 | 16.808
17.5 | 1.16 | 0.0738 | 0.0318 | 15.7182
18 | 1.1725 | 0.07828 | 0.0322 | 14.9783
18.5 | 1.1488 | 0.0866 | 0.0312 | 13.2656
19 | 1.1358 | 0.09416 | 0.0296 | 12.0624
19.5 | 1.1344 | 0.10033 | 0.0275 | 11.3067
20 | 1.1245 | 0.10819 | 0.0255 | 10.3938

## 19. Re 250k Mach 0.10 (1)
BIGFOIL.COM POLAR EXPORT
NACA65A319
NACA65A319 |  |  |  | Cl Max: | 1.536 | at alpha= | 13 | deg
JavaFoil+Calcfoil stall+Eppler ext transition |  |  |  | L/D Max: | 66.044 | at alpha= | 4 | deg
Re: | 250000 |  |  | Cd Min: | 0.01048 | at alpha= | -1 | deg
Mach: | 0.1 |  |  | Cl=0 at alpha= | -2.4766 | deg
|  |  |  | @ Cl=0.1, Cd= | 0.010494
|  |  |  | @ Cl=0.4, Cd= | 0.01086
|  |  |  | @ Cl=0.6, Cd= | 0.011298
alpha (deg) | Cl | Cd | Cm | Cl/Cd
-20 | -0.872 | 0.20708 | -0.005 | -4.209
-19.5 | -0.894 | 0.19592 | -0.006 | -4.562
-19 | -0.915 | 0.18679 | -0.007 | -4.898
-18.5 | -0.933 | 0.17807 | -0.007 | -5.241
-18 | -0.95 | 0.1661 | -0.008 | -5.717
-17.5 | -0.964 | 0.15807 | -0.009 | -6.096
-17 | -0.973 | 0.15105 | -0.009 | -6.441
-16.5 | -0.981 | 0.14107 | -0.01 | -6.954
-16 | -0.985 | 0.13284 | -0.011 | -7.416
-15.5 | -0.986 | 0.12523 | -0.012 | -7.872
-15 | -0.979 | 0.11737 | -0.012 | -8.338
-14.5 | -0.967 | 0.11086 | -0.013 | -8.72
-14 | -0.951 | 0.10338 | -0.014 | -9.198
-13.5 | -0.932 | 0.09663 | -0.015 | -9.646
-13 | -0.91 | 0.0912 | -0.015 | -9.98
-12.5 | -0.885 | 0.08596 | -0.016 | -10.301
-12 | -0.858 | 0.08042 | -0.017 | -10.665
-11.5 | -0.827 | 0.07566 | -0.018 | -10.931
-11 | -0.794 | 0.07098 | -0.019 | -11.181
-10.5 | -0.76 | 0.06618 | -0.02 | -11.481
-10 | -0.719 | 0.06325 | -0.02 | -11.373
-9.5 | -0.678 | 0.0598 | -0.02 | -11.343
-9 | -0.636 | 0.05635 | -0.021 | -11.292
-8.5 | -0.593 | 0.05296 | -0.022 | -11.202
-8 | -0.548 | 0.0499 | -0.023 | -10.986
-7.5 | -0.501 | 0.04718 | -0.024 | -10.626
-7 | -0.547 | 0.01672 | -0.044 | -32.686
-6.5 | -0.489 | 0.01619 | -0.045 | -30.228
-6 | -0.431 | 0.01569 | -0.046 | -27.458
-5.5 | -0.372 | 0.01515 | -0.048 | -24.528
-5 | -0.311 | 0.01477 | -0.049 | -21.076
-4.5 | -0.25 | 0.01441 | -0.051 | -17.374
-4 | -0.189 | 0.01416 | -0.052 | -13.355
-3.5 | -0.127 | 0.01387 | -0.053 | -9.187
-3 | -0.066 | 0.0136 | -0.055 | -4.831
-2.5 | -0.003 | 0.01332 | -0.057 | -0.197
-2 | 0.061 | 0.0105 | -0.058 | 5.777
-1.5 | 0.124 | 0.01049 | -0.059 | 11.81
-1 | 0.187 | 0.01048 | -0.06 | 17.858
-0.5 | 0.25 | 0.01054 | -0.061 | 23.755
0 | 0.31 | 0.01071 | -0.062 | 28.936
0.5 | 0.372 | 0.01081 | -0.064 | 34.419
1 | 0.434 | 0.01092 | -0.065 | 39.732
1.5 | 0.496 | 0.01105 | -0.066 | 44.85
2 | 0.557 | 0.01118 | -0.067 | 49.855
2.5 | 0.619 | 0.01135 | -0.068 | 54.544
3 | 0.677 | 0.01157 | -0.07 | 58.564
3.5 | 0.737 | 0.0118 | -0.071 | 62.482
4 | 0.797 | 0.01207 | -0.072 | 66.044
4.5 | 0.856 | 0.01806 | -0.073 | 47.382
5 | 0.913 | 0.01869 | -0.074 | 48.879
5.5 | 0.97 | 0.01938 | -0.075 | 50.048
6 | 1.026 | 0.02012 | -0.076 | 50.994
6.5 | 1.081 | 0.02088 | -0.077 | 51.775
7 | 1.135 | 0.02174 | -0.079 | 52.206
7.5 | 1.188 | 0.02263 | -0.08 | 52.494
8 | 1.239 | 0.02356 | -0.081 | 52.572
8.5 | 1.286 | 0.02456 | -0.082 | 52.371
9 | 1.331 | 0.02559 | -0.083 | 52.024
9.5 | 1.373 | 0.02688 | -0.084 | 51.101
10 | 1.412 | 0.02812 | -0.085 | 50.22
10.5 | 1.446 | 0.0295 | -0.086 | 49.006
11 | 1.474 | 0.03192 | -0.087 | 46.165
11.5 | 1.497 | 0.0337 | -0.087 | 44.428
12 | 1.516 | 0.03577 | -0.088 | 42.389
12.5 | 1.53 | 0.03799 | -0.089 | 40.268
13 | 1.536 | 0.04075 | -0.089 | 37.686
13.5 | 1.536 | 0.04397 | -0.09 | 34.922
14 | 1.328 | 0.10334 | -0.055 | 12.854
14.5 | 1.323 | 0.11105 | -0.053 | 11.912
15 | 1.313 | 0.11813 | -0.052 | 11.111
15.5 | 1.299 | 0.1247 | -0.052 | 10.417
16 | 1.281 | 0.13432 | -0.051 | 9.534
16.5 | 1.26 | 0.14095 | -0.051 | 8.941
17 | 1.237 | 0.15052 | -0.052 | 8.218
17.5 | 1.21 | 0.15794 | -0.052 | 7.662
18 | 1.181 | 0.16933 | -0.052 | 6.973

## 20. Re 250k Mach 0.10 (2)
BIGFOIL.COM POLAR EXPORT
NACA65A319
NACA65A319 |  |  |  | Cl Max: | 1.1531 | at alpha= | 16.5 | deg
XFOIL ncrit=9 |  |  |  | L/D Max: | 62.7992 | at alpha= | 7.5 | deg
Re: | 250000 |  |  | Cd Min: | 0.17564 | at alpha= | -18 | deg
Mach: | 0.1 |  |  | Cl=0 at alpha= | -1.5427 | deg
|  |  |  | @ Cl=0.1, Cd= | 0.015035
|  |  |  | @ Cl=0.4, Cd= | 0.015866
|  |  |  | @ Cl=0.6, Cd= | 0.015484
alpha (deg) | Cl | Cd | Cm | Cl/Cd
-18 | -0.4343 | 0.17564 | -0.0537 | -2.4727
-17.5 | -0.4138 | 0.17113 | -0.0529 | -2.418
-17 | -0.399 | 0.16675 | -0.0528 | -2.3928
-16.5 | -0.4267 | 0.15581 | -0.0593 | -2.7386
-15.5 | -0.643 | 0.09013 | -0.0845 | -7.1341
-15 | -0.7068 | 0.07997 | -0.0844 | -8.8383
-14.5 | -0.7788 | 0.07172 | -0.0817 | -10.8589
-14 | -0.8149 | 0.06051 | -0.0871 | -13.4672
-13.5 | -0.846 | 0.05214 | -0.0899 | -16.2255
-13 | -0.8469 | 0.0454 | -0.0908 | -18.6542
-12.5 | -0.803 | 0.04208 | -0.0937 | -19.0827
-12 | -0.7737 | 0.03844 | -0.0948 | -20.1275
-11.5 | -0.7381 | 0.03449 | -0.0952 | -21.4004
-11 | -0.6696 | 0.03162 | -0.1 | -21.1765
-10.5 | -0.6119 | 0.02927 | -0.1028 | -20.9054
-10 | -0.5352 | 0.02675 | -0.1074 | -20.0075
-9.5 | -0.4583 | 0.02491 | -0.1127 | -18.3982
-9 | -0.3851 | 0.02309 | -0.1173 | -16.6782
-8.5 | -0.321 | 0.02172 | -0.1207 | -14.779
-8 | -0.2776 | 0.02003 | -0.1212 | -13.8592
-7.5 | -0.2342 | 0.01869 | -0.1214 | -12.5308
-7 | -0.1947 | 0.01729 | -0.1208 | -11.2608
-6.5 | -0.1931 | 0.0157 | -0.1126 | -12.2994
-6 | -0.2377 | 0.01422 | -0.0942 | -16.7159
-5.5 | -0.284 | 0.01329 | -0.0738 | -21.3695
-4.5 | -0.2633 | 0.01346 | -0.0542 | -19.5617
-4 | -0.209 | 0.0136 | -0.0535 | -15.3676
-3.5 | -0.1847 | 0.01395 | -0.0466 | -13.2401
-3 | -0.1218 | 0.01422 | -0.0476 | -8.5654
-2.5 | -0.0949 | 0.01458 | -0.0414 | -6.5089
-2 | -0.0214 | 0.01472 | -0.0449 | -1.4538
-1.5 | 0.002 | 0.01501 | -0.0381 | 0.13324
-1 | 0.0594 | 0.0149 | -0.0387 | 3.9866
-0.5 | 0.0878 | 0.01506 | -0.0335 | 5.83
0 | 0.1417 | 0.01495 | -0.0334 | 9.4783
0.5 | 0.1746 | 0.01512 | -0.0292 | 11.5476
1 | 0.2177 | 0.01514 | -0.027 | 14.3791
1.5 | 0.2911 | 0.01507 | -0.0311 | 19.3165
2 | 0.2873 | 0.01548 | -0.0193 | 18.5594
2.5 | 0.3581 | 0.01539 | -0.0228 | 23.2684
3 | 0.348 | 0.01593 | -0.0098 | 21.8456
3.5 | 0.4288 | 0.01583 | -0.0154 | 27.0878
4 | 0.4435 | 0.01624 | -0.0077 | 27.3091
5 | 0.5663 | 0.01579 | -0.0104 | 35.8645
5.5 | 0.6411 | 0.01511 | -0.0139 | 42.4289
6 | 0.7035 | 0.01464 | -0.0152 | 48.0533
6.5 | 0.7606 | 0.01432 | -0.0156 | 53.1145
7 | 0.8279 | 0.01412 | -0.0184 | 58.6331
7.5 | 0.8974 | 0.01429 | -0.0225 | 62.7992
8 | 0.9517 | 0.01516 | -0.0245 | 62.777
8.5 | 0.9474 | 0.01837 | -0.0183 | 51.5732
9 | 0.9053 | 0.02203 | -0.0055 | 41.094
9.5 | 0.868 | 0.02691 | 0.0043 | 32.2557
10 | 0.8616 | 0.03073 | 0.0097 | 28.0377
10.5 | 0.874 | 0.03361 | 0.013 | 26.0042
11 | 0.8832 | 0.03686 | 0.0162 | 23.9609
11.5 | 0.9039 | 0.0394 | 0.0183 | 22.9416
12 | 0.9234 | 0.04207 | 0.0204 | 21.9491
12.5 | 0.9464 | 0.0444 | 0.0228 | 21.3153
13 | 0.9752 | 0.04647 | 0.0243 | 20.9856
13.5 | 1.0052 | 0.04847 | 0.0256 | 20.7386
14 | 1.0412 | 0.05019 | 0.0271 | 20.7452
14.5 | 1.0645 | 0.05288 | 0.0282 | 20.1305
15 | 1.1075 | 0.05456 | 0.0291 | 20.2988
15.5 | 1.118 | 0.05832 | 0.0305 | 19.1701
16 | 1.1312 | 0.062 | 0.0314 | 18.2452
16.5 | 1.1531 | 0.06546 | 0.0322 | 17.6153
17 | 1.1467 | 0.07116 | 0.0329 | 16.1144
17.5 | 1.1499 | 0.07607 | 0.0328 | 15.1163
18 | 1.1512 | 0.08192 | 0.033 | 14.0527
18.5 | 1.125 | 0.09098 | 0.0314 | 12.3654
19 | 1.1092 | 0.09923 | 0.0292 | 11.1781
19.5 | 1.1078 | 0.10566 | 0.0267 | 10.4846
20 | 1.0904 | 0.11493 | 0.0237 | 9.4875

## 21. Re 250k Mach 0.25 (1)
BIGFOIL.COM POLAR EXPORT
NACA65A319
NACA65A319 |  |  |  | Cl Max: | 1.492 | at alpha= | 12 | deg
JavaFoil+Calcfoil stall+Eppler ext transition |  |  |  | L/D Max: | 62.594 | at alpha= | 3.5 | deg
Re: | 250000 |  |  | Cd Min: | 0.01069 | at alpha= | -1.5 | deg
Mach: | 0.25 |  |  | Cl=0 at alpha= | -2.4769 | deg
|  |  |  | @ Cl=0.1, Cd= | 0.010703
|  |  |  | @ Cl=0.4, Cd= | 0.011037
|  |  |  | @ Cl=0.6, Cd= | 0.011504
alpha (deg) | Cl | Cd | Cm | Cl/Cd
-19.5 | -0.537 | 0.26655 | -0.006 | -2.015
-19 | -0.597 | 0.24346 | -0.007 | -2.454
-18.5 | -0.652 | 0.21079 | -0.006 | -3.091
-18 | -0.703 | 0.1978 | -0.006 | -3.554
-17.5 | -0.751 | 0.18673 | -0.007 | -4.02
-17 | -0.793 | 0.16861 | -0.008 | -4.703
-16.5 | -0.83 | 0.15996 | -0.009 | -5.187
-16 | -0.861 | 0.14738 | -0.01 | -5.845
-15.5 | -0.887 | 0.13835 | -0.011 | -6.408
-15 | -0.9 | 0.13088 | -0.012 | -6.877
-14.5 | -0.904 | 0.12069 | -0.013 | -7.49
-14 | -0.903 | 0.11196 | -0.014 | -8.069
-13.5 | -0.897 | 0.10341 | -0.015 | -8.675
-13 | -0.886 | 0.09675 | -0.016 | -9.161
-12.5 | -0.871 | 0.09059 | -0.016 | -9.609
-12 | -0.85 | 0.08446 | -0.017 | -10.066
-11.5 | -0.826 | 0.07863 | -0.018 | -10.5
-11 | -0.797 | 0.07331 | -0.019 | -10.869
-10.5 | -0.765 | 0.06876 | -0.02 | -11.124
-10 | -0.729 | 0.06471 | -0.021 | -11.266
-9.5 | -0.69 | 0.06093 | -0.021 | -11.325
-9 | -0.648 | 0.05755 | -0.021 | -11.257
-8.5 | -0.605 | 0.05418 | -0.022 | -11.166
-8 | -0.56 | 0.05075 | -0.023 | -11.039
-7.5 | -0.513 | 0.04777 | -0.024 | -10.746
-7 | -0.557 | 0.01749 | -0.044 | -31.86
-6.5 | -0.5 | 0.01677 | -0.046 | -29.846
-6 | -0.441 | 0.01618 | -0.048 | -27.266
-5.5 | -0.381 | 0.0156 | -0.049 | -24.389
-5 | -0.319 | 0.01518 | -0.05 | -21.009
-4.5 | -0.257 | 0.01479 | -0.052 | -17.355
-4 | -0.194 | 0.0145 | -0.053 | -13.368
-3.5 | -0.131 | 0.01422 | -0.055 | -9.18
-3 | -0.067 | 0.01377 | -0.056 | -4.854
-2.5 | -0.003 | 0.01355 | -0.058 | -0.199
-2 | 0.062 | 0.01072 | -0.059 | 5.811
-1.5 | 0.127 | 0.01069 | -0.06 | 11.917
-1 | 0.192 | 0.01069 | -0.061 | 17.998
-0.5 | 0.257 | 0.01073 | -0.063 | 23.994
0 | 0.318 | 0.01089 | -0.064 | 29.219
0.5 | 0.382 | 0.011 | -0.065 | 34.699
1 | 0.445 | 0.01113 | -0.067 | 40.018
1.5 | 0.509 | 0.01127 | -0.068 | 45.144
2 | 0.572 | 0.01142 | -0.069 | 50.084
2.5 | 0.635 | 0.01161 | -0.07 | 54.734
3 | 0.695 | 0.01186 | -0.071 | 58.614
3.5 | 0.756 | 0.01208 | -0.073 | 62.594
4 | 0.817 | 0.01802 | -0.074 | 45.339
4.5 | 0.877 | 0.01869 | -0.075 | 46.904
5 | 0.936 | 0.01941 | -0.076 | 48.198
5.5 | 0.994 | 0.02014 | -0.077 | 49.322
6 | 1.051 | 0.02097 | -0.078 | 50.109
6.5 | 1.107 | 0.02182 | -0.079 | 50.706
7 | 1.161 | 0.02272 | -0.081 | 51.11
7.5 | 1.015 | 0.04919 | -0.046 | 20.631
8 | 1.264 | 0.02477 | -0.083 | 51.041
8.5 | 1.311 | 0.02592 | -0.084 | 50.573
9 | 1.354 | 0.02712 | -0.085 | 49.936
9.5 | 1.393 | 0.02857 | -0.086 | 48.766
10 | 1.428 | 0.02993 | -0.087 | 47.714
10.5 | 1.453 | 0.03293 | -0.088 | 44.124
11 | 1.473 | 0.03492 | -0.088 | 42.187
11.5 | 1.487 | 0.03688 | -0.089 | 40.307
12 | 1.492 | 0.03936 | -0.09 | 37.893
12.5 | 1.485 | 0.04287 | -0.09 | 34.631
13 | 1.275 | 0.09611 | -0.055 | 13.27
13.5 | 1.261 | 0.10423 | -0.053 | 12.098
14 | 1.243 | 0.11257 | -0.052 | 11.041
14.5 | 1.214 | 0.12164 | -0.05 | 9.984
15 | 1.178 | 0.13219 | -0.05 | 8.909
15.5 | 1.132 | 0.14239 | -0.048 | 7.953
16 | 1.081 | 0.15278 | -0.047 | 7.076
16.5 | 1.021 | 0.15835 | -0.039 | 6.449
17 | 0.959 | 0.17667 | -0.039 | 5.427

## 22. Re 250k Mach 0.25 (2)
BIGFOIL.COM POLAR EXPORT
NACA65A319
NACA65A319 |  |  |  | Cl Max: | 1.1061 | at alpha= | 16 | deg
XFOIL ncrit=9 |  |  |  | L/D Max: | 58.8418 | at alpha= | 7.5 | deg
Re: | 250000 |  |  | Cd Min: | 0.20488 | at alpha= | 20 | deg
Mach: | 0.25 |  |  | Cl=0 at alpha= | -1.5179 | deg
|  |  |  | @ Cl=0.1, Cd= | 0.015537
|  |  |  | @ Cl=0.4, Cd= | 0.017205
|  |  |  | @ Cl=0.6, Cd= | 0.01612
alpha (deg) | Cl | Cd | Cm | Cl/Cd
-18.5 | -0.4078 | 0.19071 | -0.0472 | -2.1383
-18 | -0.4274 | 0.18081 | -0.0544 | -2.3638
-17.5 | -0.4045 | 0.17589 | -0.0532 | -2.2997
-17 | -0.3905 | 0.17124 | -0.0531 | -2.2804
-16.5 | -0.413 | 0.16241 | -0.0581 | -2.5429
-16 | -0.4275 | 0.15362 | -0.0589 | -2.7828
-15.5 | -0.4127 | 0.15256 | -0.0532 | -2.7052
-15 | -0.418 | 0.14903 | -0.0503 | -2.8048
-14.5 | -0.4983 | 0.11926 | -0.0631 | -4.1783
-14 | -0.6944 | 0.07418 | -0.0913 | -9.361
-13.5 | -0.7199 | 0.06328 | -0.0978 | -11.3764
-13 | -0.7182 | 0.05597 | -0.1024 | -12.8319
-12.5 | -0.7124 | 0.04969 | -0.1062 | -14.3369
-12 | -0.7159 | 0.04365 | -0.107 | -16.4009
-11.5 | -0.7081 | 0.03916 | -0.1064 | -18.0822
-11 | -0.6504 | 0.03425 | -0.1101 | -18.9898
-10.5 | -0.6025 | 0.03146 | -0.1115 | -19.1513
-10 | -0.527 | 0.02826 | -0.1159 | -18.6483
-9.5 | -0.4456 | 0.02611 | -0.1216 | -17.0663
-9 | -0.3798 | 0.0243 | -0.1236 | -15.6296
-8.5 | -0.2991 | 0.02269 | -0.1296 | -13.182
-8 | -0.256 | 0.02103 | -0.1294 | -12.1731
-7.5 | -0.2157 | 0.01972 | -0.1286 | -10.9381
-7 | -0.1892 | 0.01826 | -0.1255 | -10.3614
-6.5 | -0.1729 | 0.01692 | -0.1199 | -10.2187
-6 | -0.2023 | 0.01521 | -0.1053 | -13.3005
-5.5 | -0.2548 | 0.01404 | -0.0843 | -18.1481
-5 | -0.2794 | 0.01349 | -0.0674 | -20.7116
-4.5 | -0.2575 | 0.01362 | -0.0594 | -18.906
-4 | -0.2353 | 0.01393 | -0.0517 | -16.8916
-3.5 | -0.1845 | 0.01413 | -0.0497 | -13.0573
-3 | -0.1545 | 0.01458 | -0.0435 | -10.5967
-2.5 | -0.0847 | 0.01491 | -0.0455 | -5.6808
-2 | -0.062 | 0.01518 | -0.0383 | -4.0843
-1.5 | 0.0023 | 0.01533 | -0.0394 | 0.15003
-1 | 0.0308 | 0.01562 | -0.0336 | 1.9718
-0.5 | 0.0825 | 0.01547 | -0.0328 | 5.3329
0 | 0.1216 | 0.01562 | -0.0295 | 7.7849
0.5 | 0.1508 | 0.01566 | -0.0241 | 9.6296
1 | 0.2325 | 0.01556 | -0.0295 | 14.9422
1.5 | 0.2087 | 0.01603 | -0.0134 | 13.0193
2 | 0.293 | 0.01594 | -0.0193 | 18.3814
2.5 | 0.2661 | 0.01661 | -0.0028 | 16.0205
3 | 0.3465 | 0.01647 | -0.0078 | 21.0383
3.5 | 0.3446 | 0.01739 | 0.0031 | 19.816
4 | 0.4165 | 0.01715 | 0 | 24.2857
4.5 | 0.4476 | 0.01785 | 0.0041 | 25.0756
5 | 0.5691 | 0.01637 | -0.0075 | 34.7648
5.5 | 0.6273 | 0.0159 | -0.0074 | 39.4528
6 | 0.6941 | 0.01535 | -0.0089 | 45.2182
6.5 | 0.7682 | 0.01476 | -0.0118 | 52.0461
7 | 0.8153 | 0.01494 | -0.0109 | 54.5716
7.5 | 0.8891 | 0.01511 | -0.0154 | 58.8418
8 | 0.9387 | 0.01655 | -0.0169 | 56.719
8.5 | 0.9149 | 0.02076 | -0.0084 | 44.0703
9 | 0.8734 | 0.02525 | 0.0028 | 34.5901
9.5 | 0.8431 | 0.03033 | 0.0107 | 27.7976
10.5 | 0.8594 | 0.03699 | 0.018 | 23.2333
11 | 0.8707 | 0.04035 | 0.021 | 21.5787
11.5 | 0.8917 | 0.04309 | 0.0232 | 20.6939
12 | 0.9134 | 0.04577 | 0.0255 | 19.9563
12.5 | 0.9432 | 0.04777 | 0.0278 | 19.7446
13 | 0.9739 | 0.04996 | 0.0295 | 19.4936
13.5 | 1.0077 | 0.05198 | 0.0311 | 19.3863
14 | 1.0362 | 0.05467 | 0.0327 | 18.9537
14.5 | 1.0584 | 0.05783 | 0.034 | 18.3019
15 | 1.0791 | 0.06153 | 0.0355 | 17.5378
15.5 | 1.0876 | 0.06624 | 0.0366 | 16.4191
16 | 1.1061 | 0.07036 | 0.0375 | 15.7206
16.5 | 1.0823 | 0.07841 | 0.0375 | 13.8031
17 | 1.0664 | 0.08639 | 0.0365 | 12.344
17.5 | 1.0655 | 0.09268 | 0.0353 | 11.4965
18 | 1.0345 | 0.10362 | 0.0324 | 9.9836
18.5 | 0.9876 | 0.11794 | 0.026 | 8.3737
19 | 0.9275 | 0.13653 | 0.0158 | 6.7934
19.5 | 0.8486 | 0.16248 | -0.0001 | 5.2228
20 | 0.7532 | 0.20488 | -0.0199 | 3.6763

## 23. Re 250k Mach 0.50 (1)
BIGFOIL.COM POLAR EXPORT
NACA65A319
NACA65A319 |  |  |  | Cl Max: | 1.362 | at alpha= | 9 | deg
JavaFoil+Calcfoil stall+Eppler ext transition |  |  |  | L/D Max: | 57.91 | at alpha= | 3 | deg
Re: | 250000 |  |  | Cd Min: | 0.01159 | at alpha= | -0.5 | deg
Mach: | 0.5 |  |  | Cl=0 at alpha= | -2.4792 | deg
|  |  |  | @ Cl=0.1, Cd= | 0.013298
|  |  |  | @ Cl=0.4, Cd= | 0.012004
|  |  |  | @ Cl=0.6, Cd= | 0.012501
alpha (deg) | Cl | Cd | Cm | Cl/Cd
-20 | -0.998 | 0.26417 | -0.008 | -3.779
-19.5 | -0.971 | 0.25531 | -0.008 | -3.802
-19 | -0.943 | 0.2585 | -0.009 | -3.648
-18.5 | -0.916 | 0.24369 | -0.01 | -3.757
-18 | -0.885 | 0.23609 | -0.01 | -3.751
-17.5 | -0.857 | 0.23122 | -0.011 | -3.708
-17 | -0.829 | 0.23205 | -0.011 | -3.574
-16.5 | -0.802 | 0.2292 | -0.012 | -3.497
-16 | -0.774 | 0.22153 | -0.013 | -3.492
-15.5 | -0.746 | 0.21849 | -0.014 | -3.413
-15 | -0.718 | 0.21463 | -0.014 | -3.344
-14.5 | -0.688 | 0.19694 | -0.014 | -3.494
-14 | -0.66 | 0.18826 | -0.015 | -3.504
-13.5 | -0.631 | 0.18602 | -0.015 | -3.394
-13 | -0.603 | 0.17152 | -0.016 | -3.517
-12.5 | -0.575 | 0.17985 | -0.017 | -3.196
-12 | -0.545 | 0.16411 | -0.016 | -3.323
-11.5 | -0.517 | 0.15751 | -0.017 | -3.282
-11 | -0.488 | 0.13841 | -0.016 | -3.524
-10.5 | -0.459 | 0.12686 | -0.016 | -3.621
-10 | -0.575 | 0.08937 | -0.017 | -6.434
-9.5 | -0.662 | 0.0747 | -0.022 | -8.863
-9 | -0.663 | 0.06564 | -0.024 | -10.1
-8.5 | -0.639 | 0.0599 | -0.024 | -10.669
-8 | -0.601 | 0.05572 | -0.024 | -10.793
-7.5 | -0.558 | 0.05169 | -0.026 | -10.786
-7 | -0.51 | 0.04812 | -0.027 | -10.589
-6.5 | -0.458 | 0.04521 | -0.028 | -10.136
-6 | -0.405 | 0.04229 | -0.03 | -9.573
-5.5 | -0.416 | 0.01812 | -0.054 | -22.924
-5 | -0.35 | 0.01742 | -0.055 | -20.078
-4.5 | -0.283 | 0.01657 | -0.057 | -17.085
-4 | -0.214 | 0.01602 | -0.058 | -13.37
-3.5 | -0.144 | 0.01555 | -0.06 | -9.289
-3 | -0.074 | 0.0152 | -0.061 | -4.867
-2.5 | -0.003 | 0.01486 | -0.063 | -0.2
-2 | 0.069 | 0.01456 | -0.065 | 4.715
-1.5 | 0.14 | 0.01167 | -0.066 | 12.031
-1 | 0.213 | 0.01168 | -0.068 | 18.218
-0.5 | 0.288 | 0.01159 | -0.07 | 24.829
0 | 0.354 | 0.01192 | -0.071 | 29.695
0.5 | 0.425 | 0.01205 | -0.073 | 35.263
1 | 0.495 | 0.0122 | -0.074 | 40.593
1.5 | 0.566 | 0.01238 | -0.075 | 45.708
2 | 0.636 | 0.01263 | -0.077 | 50.338
2.5 | 0.705 | 0.01293 | -0.078 | 54.505
3 | 0.77 | 0.01329 | -0.079 | 57.91
3.5 | 0.837 | 0.01994 | -0.081 | 41.975
4 | 0.904 | 0.02079 | -0.082 | 43.465
4.5 | 0.969 | 0.02177 | -0.083 | 44.504
5 | 1.033 | 0.02285 | -0.084 | 45.193
5.5 | 1.094 | 0.02397 | -0.086 | 45.65
6 | 1.154 | 0.02524 | -0.087 | 45.714
6.5 | 1.21 | 0.02663 | -0.088 | 45.451
7 | 1.263 | 0.0281 | -0.089 | 44.956
7.5 | 1.311 | 0.02971 | -0.09 | 44.136
8 | 1.137 | 0.05507 | -0.051 | 20.643
8.5 | 1.154 | 0.06015 | -0.05 | 19.191
9 | 1.362 | 0.03847 | -0.093 | 35.401
9.5 | 1.123 | 0.0748 | -0.053 | 15.016
10 | 0.942 | 0.09106 | -0.034 | 10.343
10.5 | 0.737 | 0.12238 | -0.035 | 6.025
11 | 0.767 | 0.15645 | -0.045 | 4.903
11.5 | 0.795 | 0.15409 | -0.046 | 5.159
12 | 0.823 | 0.16422 | -0.048 | 5.014
12.5 | 0.852 | 0.17106 | -0.051 | 4.981
13 | 0.88 | 0.18164 | -0.052 | 4.843
13.5 | 0.907 | 0.18086 | -0.052 | 5.016
14 | 0.935 | 0.18748 | -0.054 | 4.988

## 24. Re 250k Mach 0.50 (2)
BIGFOIL.COM POLAR EXPORT
NACA65A319
NACA65A319 |  |  |  | Cl Max: | 0.9308 | at alpha= | 13 | deg
XFOIL ncrit=9 |  |  |  | L/D Max: | 36.1907 | at alpha= | 7.5 | deg
Re: | 250000 |  |  | Cd Min: | 0.22838 | at alpha= | -20 | deg
Mach: | 0.5 |  |  | Cl=0 at alpha= | 1.5998 | deg
|  |  |  | @ Cl=0.1, Cd= | 0.027707
|  |  |  | @ Cl=0.4, Cd= | 0.02654
|  |  |  | @ Cl=0.6, Cd= | 0.023662
alpha (deg) | Cl | Cd | Cm | Cl/Cd
-20 | -0.455 | 0.22838 | -0.0461 | -1.9923
-19 | -0.4161 | 0.21392 | -0.0495 | -1.9451
-18.5 | -0.4077 | 0.20743 | -0.0527 | -1.9655
-18 | -0.4064 | 0.20006 | -0.0558 | -2.0314
-17.5 | -0.3877 | 0.19467 | -0.0546 | -1.9916
-17 | -0.3829 | 0.18977 | -0.0537 | -2.0177
-16.5 | -0.4094 | 0.18441 | -0.0556 | -2.2201
-15.5 | -0.3762 | 0.17186 | -0.0553 | -2.189
-15 | -0.3687 | 0.16037 | -0.0688 | -2.2991
-14.5 | -0.3301 | 0.15055 | -0.0748 | -2.1926
-13 | -0.2946 | 0.11294 | -0.1021 | -2.6085
-12.5 | -0.3058 | 0.0979 | -0.1124 | -3.1236
-12 | -0.3563 | 0.07687 | -0.1288 | -4.6351
-11.5 | -0.3959 | 0.06292 | -0.1393 | -6.2921
-11 | -0.4216 | 0.0517 | -0.1479 | -8.1547
-10.5 | -0.4396 | 0.04382 | -0.1509 | -10.0319
-10 | -0.424 | 0.03766 | -0.1532 | -11.2586
-9.5 | -0.3798 | 0.03282 | -0.1564 | -11.5722
-9 | -0.3285 | 0.02952 | -0.1567 | -11.128
-8.5 | -0.2593 | 0.02739 | -0.158 | -9.467
-8 | -0.1814 | 0.02553 | -0.1607 | -7.1054
-7.5 | -0.1401 | 0.02409 | -0.1582 | -5.8157
-7 | -0.1113 | 0.02251 | -0.1544 | -4.9445
-6.5 | -0.0917 | 0.02093 | -0.1491 | -4.3813
-6 | -0.0868 | 0.01927 | -0.1412 | -4.5044
-5.5 | -0.1191 | 0.01725 | -0.1271 | -6.9043
-5 | -0.1785 | 0.01567 | -0.1057 | -11.3912
-4.5 | -0.2366 | 0.01487 | -0.0818 | -15.9112
-2.5 | -0.1941 | 0.01694 | -0.034 | -11.4581
-2 | -0.1155 | 0.01734 | -0.0354 | -6.6609
-1.5 | -0.1394 | 0.01808 | -0.0179 | -7.7102
-1 | -0.0552 | 0.01809 | -0.021 | -3.0514
0 | -0.0668 | 0.01964 | 0.0055 | -3.4012
1 | -0.0822 | 0.02255 | 0.0292 | -3.6452
1.5 | -0.0029 | 0.0219 | 0.0269 | -0.13242
3 | 0.0407 | 0.02791 | 0.0441 | 1.4583
3.5 | 0.1196 | 0.02764 | 0.0414 | 4.3271
4 | 0.2092 | 0.02666 | 0.0381 | 7.847
6 | 0.4961 | 0.02648 | 0.0302 | 18.7349
6.5 | 0.6174 | 0.02319 | 0.0249 | 26.6235
7 | 0.7314 | 0.02116 | 0.0192 | 34.5652
7.5 | 0.8009 | 0.02213 | 0.0161 | 36.1907
8.5 | 0.8238 | 0.03206 | 0.0184 | 25.6956
9 | 0.7908 | 0.03797 | 0.0252 | 20.827
9.5 | 0.7879 | 0.04264 | 0.0293 | 18.478
10 | 0.7964 | 0.04684 | 0.0325 | 17.0026
10.5 | 0.8128 | 0.05061 | 0.0353 | 16.0601
11 | 0.8336 | 0.05403 | 0.0382 | 15.4285
11.5 | 0.8639 | 0.05691 | 0.0409 | 15.1801
12 | 0.8959 | 0.05975 | 0.0437 | 14.9941
12.5 | 0.9233 | 0.06332 | 0.0464 | 14.5815
13 | 0.9308 | 0.06908 | 0.0479 | 13.4742
13.5 | 0.9305 | 0.07575 | 0.0485 | 12.2838
14 | 0.9128 | 0.08454 | 0.0476 | 10.7973
14.5 | 0.8783 | 0.09619 | 0.0437 | 9.1309
15 | 0.8393 | 0.1095 | 0.0377 | 7.6648
15.5 | 0.7925 | 0.12555 | 0.0287 | 6.3122
16 | 0.7339 | 0.14665 | 0.0159 | 5.0044
16.5 | 0.735 | 0.15628 | 0.0111 | 4.7031
17 | 0.7122 | 0.17353 | 0.0017 | 4.1042
17.5 | 0.7041 | 0.18835 | -0.0065 | 3.7383
18 | 0.7085 | 0.20022 | -0.0127 | 3.5386

## 25. Re 500k Mach 0.00 (1)
BIGFOIL.COM POLAR EXPORT
NACA65A319
NACA65A319 |  |  |  | Cl Max: | 1.563 | at alpha= | 14 | deg
JavaFoil+Calcfoil stall+Eppler ext transition |  |  |  | L/D Max: | 85.61 | at alpha= | 4 | deg
Re: | 500000 |  |  | Cd Min: | 0.00814 | at alpha= | -2 | deg
Mach: | 0 |  |  | Cl=0 at alpha= | -2.4762 | deg
|  |  |  | @ Cl=0.1, Cd= | 0.0081654
|  |  |  | @ Cl=0.4, Cd= | 0.0084194
|  |  |  | @ Cl=0.6, Cd= | 0.0088153
alpha (deg) | Cl | Cd | Cm | Cl/Cd
-18 | -0.981 | 0.15016 | -0.009 | -6.533
-17.5 | -0.991 | 0.14239 | -0.009 | -6.959
-17 | -0.998 | 0.13455 | -0.01 | -7.416
-16.5 | -1.002 | 0.12796 | -0.011 | -7.832
-16 | -1.003 | 0.12016 | -0.012 | -8.348
-15.5 | -1 | 0.11323 | -0.012 | -8.835
-15 | -0.991 | 0.10715 | -0.013 | -9.249
-14.5 | -0.977 | 0.10069 | -0.014 | -9.704
-14 | -0.961 | 0.0939 | -0.015 | -10.236
-13.5 | -0.95 | 0.08346 | -0.018 | -11.385
-13 | -1.042 | 0.03369 | -0.026 | -30.936
-12.5 | -1.029 | 0.02813 | -0.028 | -36.561
-12 | -1.002 | 0.02556 | -0.03 | -39.182
-11.5 | -0.97 | 0.02337 | -0.031 | -41.523
-11 | -0.934 | 0.02182 | -0.032 | -42.781
-10.5 | -0.893 | 0.02054 | -0.034 | -43.486
-10 | -0.851 | 0.01904 | -0.035 | -44.666
-9.5 | -0.806 | 0.01767 | -0.036 | -45.635
-9 | -0.76 | 0.01667 | -0.038 | -45.589
-8.5 | -0.712 | 0.0157 | -0.039 | -45.315
-8 | -0.659 | 0.01509 | -0.041 | -43.638
-7.5 | -0.603 | 0.01456 | -0.042 | -41.45
-7 | -0.547 | 0.01404 | -0.044 | -38.961
-6.5 | -0.49 | 0.01362 | -0.045 | -35.943
-6 | -0.431 | 0.01317 | -0.046 | -32.728
-5.5 | -0.371 | 0.01276 | -0.048 | -29.105
-5 | -0.311 | 0.01245 | -0.049 | -25.007
-4.5 | -0.251 | 0.0121 | -0.051 | -20.744
-4 | -0.19 | 0.01181 | -0.052 | -16.128
-3.5 | -0.128 | 0.01149 | -0.054 | -11.142
-3 | -0.065 | 0.01122 | -0.055 | -5.827
-2.5 | -0.003 | 0.01108 | -0.056 | -0.236
-2 | 0.06 | 0.00814 | -0.058 | 7.411
-1.5 | 0.123 | 0.00818 | -0.059 | 15.085
-1 | 0.186 | 0.00821 | -0.06 | 22.704
-0.5 | 0.249 | 0.00835 | -0.062 | 29.858
0 | 0.312 | 0.00839 | -0.063 | 37.194
0.5 | 0.375 | 0.0085 | -0.064 | 44.15
1 | 0.437 | 0.0083 | -0.065 | 52.68
1.5 | 0.499 | 0.00863 | -0.066 | 57.76
2 | 0.56 | 0.00873 | -0.068 | 64.077
2.5 | 0.621 | 0.00886 | -0.069 | 70.041
3 | 0.679 | 0.009 | -0.07 | 75.481
3.5 | 0.739 | 0.00915 | -0.071 | 80.845
4 | 0.799 | 0.00933 | -0.072 | 85.61
4.5 | 0.854 | 0.01556 | -0.073 | 54.871
5 | 0.912 | 0.0161 | -0.074 | 56.647
5.5 | 0.969 | 0.01668 | -0.075 | 58.102
6 | 1.026 | 0.01729 | -0.076 | 59.327
6.5 | 1.081 | 0.01797 | -0.077 | 60.158
7 | 1.135 | 0.01869 | -0.079 | 60.717
7.5 | 1.187 | 0.01945 | -0.08 | 61.039
8 | 1.238 | 0.0202 | -0.081 | 61.286
8.5 | 1.286 | 0.02105 | -0.082 | 61.068
9 | 1.331 | 0.02193 | -0.083 | 60.684
9.5 | 1.374 | 0.02299 | -0.084 | 59.763
10 | 1.414 | 0.02405 | -0.085 | 58.794
10.5 | 1.448 | 0.02522 | -0.086 | 57.424
11 | 1.478 | 0.02734 | -0.087 | 54.081
11.5 | 1.505 | 0.02868 | -0.087 | 52.479
12 | 1.527 | 0.0303 | -0.088 | 50.384
12.5 | 1.543 | 0.03215 | -0.089 | 48
13 | 1.555 | 0.03405 | -0.09 | 45.657
13.5 | 1.562 | 0.03619 | -0.091 | 43.153
14 | 1.563 | 0.03874 | -0.091 | 40.337
14.5 | 1.558 | 0.04144 | -0.092 | 37.583
15 | 1.542 | 0.0452 | -0.092 | 34.122
15.5 | 1.522 | 0.04912 | -0.092 | 30.976
16 | 1.473 | 0.0604 | -0.09 | 24.381
16.5 | 1.324 | 0.11386 | -0.07 | 11.63
17 | 1.287 | 0.12955 | -0.064 | 9.931
17.5 | 1.254 | 0.14154 | -0.059 | 8.857
18 | 1.227 | 0.15118 | -0.058 | 8.114
18.5 | 1.199 | 0.15974 | -0.057 | 7.506
19 | 1.17 | 0.1676 | -0.057 | 6.978

## 26. Re 500k Mach 0.00 (2)
BIGFOIL.COM POLAR EXPORT
NACA65A319
NACA65A319 |  |  |  | Cl Max: | 1.2022 | at alpha= | 19.5 | deg
XFOIL ncrit=9 |  |  |  | L/D Max: | 76.0467 | at alpha= | 7 | deg
Re: | 500000 |  |  | Cd Min: | 0.20075 | at alpha= | -20 | deg
Mach: | 0 |  |  | Cl=0 at alpha= | -1.9818 | deg
|  |  |  | @ Cl=0.1, Cd= | 0.0092635
|  |  |  | @ Cl=0.4, Cd= | 0.0095727
|  |  |  | @ Cl=0.6, Cd= | 0.0097635
alpha (deg) | Cl | Cd | Cm | Cl/Cd
-20 | -0.4498 | 0.20075 | -0.0379 | -2.2406
-19 | -0.8392 | 0.08992 | -0.0858 | -9.3327
-18.5 | -0.8678 | 0.07929 | -0.0906 | -10.9446
-18 | -0.8952 | 0.06991 | -0.0937 | -12.805
-17.5 | -0.9195 | 0.06192 | -0.0949 | -14.8498
-17 | -0.9348 | 0.05587 | -0.0946 | -16.7317
-16.5 | -0.9422 | 0.05182 | -0.0924 | -18.1822
-16 | -0.9583 | 0.04873 | -0.0875 | -19.6655
-15.5 | -0.9329 | 0.04499 | -0.0906 | -20.7357
-15 | -0.9018 | 0.04101 | -0.0942 | -21.9898
-14.5 | -0.8683 | 0.03747 | -0.0974 | -23.1732
-14 | -0.8292 | 0.03473 | -0.1002 | -23.8756
-13.5 | -0.7876 | 0.03225 | -0.1036 | -24.4217
-13 | -0.7434 | 0.02983 | -0.1061 | -24.9212
-12.5 | -0.6966 | 0.02786 | -0.109 | -25.0036
-12 | -0.6481 | 0.02613 | -0.1121 | -24.8029
-11.5 | -0.5947 | 0.02433 | -0.1145 | -24.4431
-11 | -0.55 | 0.02306 | -0.1157 | -23.8508
-10.5 | -0.505 | 0.02203 | -0.1165 | -22.9233
-10 | -0.4618 | 0.02047 | -0.1166 | -22.5598
-9.5 | -0.4159 | 0.01932 | -0.1174 | -21.5269
-9 | -0.3743 | 0.01837 | -0.1169 | -20.3756
-8.5 | -0.3364 | 0.01681 | -0.1166 | -20.0119
-8 | -0.2912 | 0.01569 | -0.1172 | -18.5596
-7.5 | -0.2434 | 0.01479 | -0.1179 | -16.4571
-7 | -0.2133 | 0.01382 | -0.1147 | -15.4342
-6.5 | -0.1803 | 0.01308 | -0.1116 | -13.7844
-6 | -0.1536 | 0.01223 | -0.1072 | -12.5593
-5.5 | -0.1669 | 0.01058 | -0.0949 | -15.775
-5 | -0.1911 | 0.00936 | -0.0791 | -20.4167
-4.5 | -0.1908 | 0.00886 | -0.0676 | -21.535
-4 | -0.1611 | 0.00884 | -0.0621 | -18.224
-3.5 | -0.1175 | 0.00888 | -0.0596 | -13.232
-3 | -0.0841 | 0.00892 | -0.0549 | -9.4283
-2.5 | -0.0385 | 0.00904 | -0.0528 | -4.2588
-2 | -0.0019 | 0.00913 | -0.0487 | -0.20811
-1.5 | 0.0502 | 0.0092 | -0.0481 | 5.4565
-1 | 0.0894 | 0.00925 | -0.0447 | 9.6649
-0.5 | 0.1442 | 0.00932 | -0.0448 | 15.4721
0 | 0.1851 | 0.00936 | -0.0419 | 19.7756
0.5 | 0.2384 | 0.00935 | -0.0418 | 25.4973
1 | 0.2924 | 0.00945 | -0.0418 | 30.9418
1.5 | 0.3352 | 0.00948 | -0.0394 | 35.3586
2 | 0.3919 | 0.00955 | -0.04 | 41.0366
2.5 | 0.4347 | 0.00967 | -0.0376 | 44.9535
3 | 0.4851 | 0.00972 | -0.0368 | 49.9074
3.5 | 0.5277 | 0.00979 | -0.0343 | 53.9019
4 | 0.5735 | 0.00976 | -0.0324 | 58.7602
4.5 | 0.5986 | 0.00976 | -0.0261 | 61.332
5 | 0.6345 | 0.00985 | -0.0222 | 64.4162
5.5 | 0.676 | 0.00996 | -0.0197 | 67.8715
6 | 0.7202 | 0.01013 | -0.018 | 71.0958
6.5 | 0.7666 | 0.01034 | -0.017 | 74.1393
7 | 0.8137 | 0.0107 | -0.0165 | 76.0467
7.5 | 0.8473 | 0.01166 | -0.0143 | 72.6672
8 | 0.8444 | 0.01412 | -0.0069 | 59.8017
8.5 | 0.8558 | 0.01886 | -0.0066 | 45.3765
9 | 0.8583 | 0.02301 | -0.0023 | 37.3012
9.5 | 0.8755 | 0.0251 | 0.0014 | 34.8805
10 | 0.897 | 0.02712 | 0.0043 | 33.0752
10.5 | 0.9137 | 0.02956 | 0.0073 | 30.91
11 | 0.9343 | 0.03189 | 0.0098 | 29.2976
11.5 | 0.9563 | 0.0342 | 0.0118 | 27.962
12 | 0.9756 | 0.03679 | 0.0139 | 26.5181
12.5 | 0.9843 | 0.04019 | 0.0168 | 24.4912
13 | 1.0118 | 0.04234 | 0.0178 | 23.897
13.5 | 1.0353 | 0.04486 | 0.0189 | 23.0785
14 | 1.0568 | 0.04757 | 0.0201 | 22.2157
14.5 | 1.0742 | 0.05058 | 0.0214 | 21.2376
15 | 1.0958 | 0.05338 | 0.0224 | 20.5283
15.5 | 1.1156 | 0.05652 | 0.0229 | 19.7381
16 | 1.1331 | 0.05993 | 0.0232 | 18.9071
16.5 | 1.1485 | 0.06346 | 0.0239 | 18.098
17 | 1.1633 | 0.06755 | 0.0235 | 17.2213
17.5 | 1.176 | 0.07186 | 0.0231 | 16.3652
18 | 1.1835 | 0.07667 | 0.0229 | 15.4363
18.5 | 1.1929 | 0.08167 | 0.0219 | 14.6063
19 | 1.1961 | 0.08739 | 0.0208 | 13.6869
19.5 | 1.2022 | 0.09305 | 0.0192 | 12.9199
20 | 1.2014 | 0.09955 | 0.0175 | 12.0683

## 27. Re 500k Mach 0.10 (1)
BIGFOIL.COM POLAR EXPORT
NACA65A319
NACA65A319 |  |  |  | Cl Max: | 1.553 | at alpha= | 13.5 | deg
JavaFoil+Calcfoil stall+Eppler ext transition |  |  |  | L/D Max: | 85.622 | at alpha= | 4 | deg
Re: | 500000 |  |  | Cd Min: | 0.0082 | at alpha= | -2 | deg
Mach: | 0.1 |  |  | Cl=0 at alpha= | -2.4766 | deg
|  |  |  | @ Cl=0.1, Cd= | 0.0082186
|  |  |  | @ Cl=0.4, Cd= | 0.0084543
|  |  |  | @ Cl=0.6, Cd= | 0.0088397
alpha (deg) | Cl | Cd | Cm | Cl/Cd
-17.5 | -0.967 | 0.14339 | -0.009 | -6.743
-17 | -0.977 | 0.1366 | -0.01 | -7.151
-16.5 | -0.985 | 0.13039 | -0.011 | -7.552
-16 | -0.989 | 0.12134 | -0.012 | -8.148
-15.5 | -0.989 | 0.11426 | -0.012 | -8.656
-15 | -0.982 | 0.10889 | -0.013 | -9.018
-14.5 | -0.971 | 0.10133 | -0.014 | -9.579
-14 | -0.956 | 0.09492 | -0.015 | -10.069
-13.5 | -0.943 | 0.08632 | -0.017 | -10.92
-13 | -1.015 | 0.04152 | -0.025 | -24.45
-12.5 | -1.021 | 0.02985 | -0.028 | -34.216
-12 | -1 | 0.02598 | -0.03 | -38.501
-11.5 | -0.97 | 0.02376 | -0.031 | -40.825
-11 | -0.934 | 0.02217 | -0.032 | -42.146
-10.5 | -0.895 | 0.02075 | -0.034 | -43.125
-10 | -0.853 | 0.01924 | -0.035 | -44.307
-9.5 | -0.808 | 0.01792 | -0.037 | -45.106
-9 | -0.762 | 0.01685 | -0.038 | -45.205
-8.5 | -0.714 | 0.01589 | -0.04 | -44.931
-8 | -0.661 | 0.01525 | -0.041 | -43.338
-7.5 | -0.606 | 0.01465 | -0.042 | -41.345
-7 | -0.549 | 0.01415 | -0.044 | -38.82
-6.5 | -0.492 | 0.0137 | -0.045 | -35.902
-6 | -0.433 | 0.01324 | -0.047 | -32.695
-5.5 | -0.373 | 0.01281 | -0.048 | -29.117
-5 | -0.313 | 0.0125 | -0.049 | -25.002
-4.5 | -0.252 | 0.01219 | -0.051 | -20.655
-4 | -0.191 | 0.01187 | -0.053 | -16.125
-3.5 | -0.129 | 0.01151 | -0.054 | -11.171
-3 | -0.066 | 0.01123 | -0.055 | -5.849
-2.5 | -0.003 | 0.01109 | -0.057 | -0.237
-2 | 0.061 | 0.0082 | -0.058 | 7.399
-1.5 | 0.124 | 0.00823 | -0.059 | 15.053
-1 | 0.187 | 0.0083 | -0.061 | 22.551
-0.5 | 0.25 | 0.00835 | -0.062 | 29.984
0 | 0.314 | 0.0084 | -0.063 | 37.338
0.5 | 0.377 | 0.00851 | -0.065 | 44.327
1 | 0.439 | 0.00836 | -0.066 | 52.566
1.5 | 0.501 | 0.00865 | -0.067 | 57.871
2 | 0.562 | 0.00876 | -0.068 | 64.163
2.5 | 0.624 | 0.00889 | -0.069 | 70.121
3 | 0.683 | 0.00903 | -0.07 | 75.581
3.5 | 0.743 | 0.00918 | -0.071 | 80.96
4 | 0.803 | 0.00938 | -0.073 | 85.622
4.5 | 0.858 | 0.01565 | -0.073 | 54.808
5 | 0.916 | 0.01621 | -0.075 | 56.53
5.5 | 0.974 | 0.0168 | -0.076 | 57.947
6 | 1.03 | 0.01743 | -0.077 | 59.123
6.5 | 1.085 | 0.0181 | -0.078 | 59.957
7 | 1.139 | 0.01884 | -0.079 | 60.468
7.5 | 1.192 | 0.01961 | -0.08 | 60.803
8 | 1.243 | 0.02039 | -0.081 | 60.95
8.5 | 1.29 | 0.02124 | -0.082 | 60.747
9 | 1.336 | 0.02216 | -0.083 | 60.265
9.5 | 1.378 | 0.02327 | -0.084 | 59.228
10 | 1.417 | 0.02437 | -0.085 | 58.174
10.5 | 1.451 | 0.02555 | -0.086 | 56.809
11 | 1.48 | 0.0277 | -0.087 | 53.422
11.5 | 1.505 | 0.02909 | -0.088 | 51.741
12 | 1.525 | 0.0308 | -0.089 | 49.507
12.5 | 1.54 | 0.03261 | -0.089 | 47.216
13 | 1.549 | 0.0347 | -0.09 | 44.623
13.5 | 1.553 | 0.03686 | -0.091 | 42.134
14 | 1.55 | 0.03974 | -0.091 | 39.005
14.5 | 1.54 | 0.04294 | -0.092 | 35.865
15 | 1.518 | 0.04717 | -0.092 | 32.191
15.5 | 1.483 | 0.05422 | -0.091 | 27.348
16 | 1.315 | 0.11025 | -0.069 | 11.931
16.5 | 1.277 | 0.12547 | -0.062 | 10.174
17 | 1.244 | 0.13762 | -0.058 | 9.041
17.5 | 1.216 | 0.14528 | -0.057 | 8.37
18 | 1.185 | 0.15357 | -0.057 | 7.717
18.5 | 1.153 | 0.16145 | -0.056 | 7.144

## 28. Re 500k Mach 0.10 (2)
BIGFOIL.COM POLAR EXPORT
NACA65A319
NACA65A319 |  |  |  | Cl Max: | 1.1921 | at alpha= | 19.5 | deg
XFOIL ncrit=9 |  |  |  | L/D Max: | 73.5858 | at alpha= | 6.5 | deg
Re: | 500000 |  |  | Cd Min: | 0.20148 | at alpha= | -20 | deg
Mach: | 0.1 |  |  | Cl=0 at alpha= | -1.976 | deg
|  |  |  | @ Cl=0.1, Cd= | 0.0092966
|  |  |  | @ Cl=0.4, Cd= | 0.0096223
|  |  |  | @ Cl=0.6, Cd= | 0.0098212
alpha (deg) | Cl | Cd | Cm | Cl/Cd
-20 | -0.4492 | 0.20148 | -0.0381 | -2.2295
-19 | -0.7223 | 0.11195 | -0.075 | -6.452
-18.5 | -0.8064 | 0.08996 | -0.0867 | -8.964
-18 | -0.8524 | 0.07685 | -0.0924 | -11.0917
-17.5 | -0.8886 | 0.06672 | -0.0951 | -13.3183
-17 | -0.9086 | 0.05978 | -0.0956 | -15.1991
-16.5 | -0.9249 | 0.05449 | -0.0939 | -16.9738
-16 | -0.9434 | 0.05095 | -0.0892 | -18.5162
-15.5 | -0.9213 | 0.04691 | -0.0923 | -19.6397
-15 | -0.8926 | 0.04256 | -0.096 | -20.9727
-14.5 | -0.8617 | 0.03885 | -0.0997 | -22.1802
-14 | -0.8251 | 0.03559 | -0.1019 | -23.1835
-13.5 | -0.7843 | 0.033 | -0.1053 | -23.7667
-13 | -0.7425 | 0.0306 | -0.108 | -24.2647
-12.5 | -0.6946 | 0.02834 | -0.1106 | -24.5095
-12 | -0.6466 | 0.02654 | -0.1136 | -24.3632
-11.5 | -0.593 | 0.0247 | -0.116 | -24.0081
-11 | -0.5485 | 0.02337 | -0.1171 | -23.4703
-10.5 | -0.504 | 0.02228 | -0.1178 | -22.6212
-10 | -0.4606 | 0.02075 | -0.1177 | -22.1976
-9.5 | -0.4142 | 0.01957 | -0.1186 | -21.165
-9 | -0.3724 | 0.01858 | -0.1181 | -20.0431
-8.5 | -0.3347 | 0.01704 | -0.1177 | -19.642
-8 | -0.2901 | 0.01587 | -0.1182 | -18.2798
-7.5 | -0.244 | 0.01493 | -0.1185 | -16.3429
-7 | -0.2104 | 0.01394 | -0.1161 | -15.0933
-6.5 | -0.1784 | 0.01317 | -0.1128 | -13.5459
-6 | -0.1509 | 0.01235 | -0.1084 | -12.2186
-5.5 | -0.1623 | 0.01073 | -0.0965 | -15.1258
-5 | -0.1868 | 0.00948 | -0.0807 | -19.7046
-4.5 | -0.189 | 0.0089 | -0.0687 | -21.236
-4 | -0.1619 | 0.00887 | -0.0625 | -18.2525
-3.5 | -0.1202 | 0.00891 | -0.0596 | -13.4905
-3 | -0.0847 | 0.00895 | -0.0552 | -9.4637
-2.5 | -0.0407 | 0.00907 | -0.0527 | -4.4873
-2 | -0.0024 | 0.00916 | -0.0488 | -0.26201
-1.5 | 0.0475 | 0.00923 | -0.0477 | 5.1463
-1 | 0.0895 | 0.00928 | -0.0449 | 9.6444
-0.5 | 0.1464 | 0.00937 | -0.0453 | 15.6243
0 | 0.1849 | 0.00939 | -0.0418 | 19.6912
0.5 | 0.2391 | 0.0094 | -0.0418 | 25.4362
1 | 0.2908 | 0.00948 | -0.0413 | 30.6751
1.5 | 0.335 | 0.00952 | -0.0391 | 35.1891
2 | 0.3952 | 0.00961 | -0.0404 | 41.1238
2.5 | 0.4341 | 0.00971 | -0.0371 | 44.7065
3 | 0.4867 | 0.00976 | -0.0368 | 49.8668
3.5 | 0.527 | 0.00984 | -0.0336 | 53.5569
4.5 | 0.5995 | 0.00982 | -0.0256 | 61.0489
5 | 0.6362 | 0.00991 | -0.0218 | 64.1978
5.5 | 0.6773 | 0.01002 | -0.0192 | 67.5948
6 | 0.7213 | 0.0102 | -0.0173 | 70.7157
6.5 | 0.7675 | 0.01043 | -0.0162 | 73.5858
7.5 | 0.8461 | 0.01185 | -0.0132 | 71.4008
8 | 0.8405 | 0.01449 | -0.0054 | 58.0055
8.5 | 0.851 | 0.01936 | -0.0052 | 43.9566
9 | 0.8559 | 0.02344 | -0.0012 | 36.5145
9.5 | 0.8734 | 0.02557 | 0.0024 | 34.1572
10 | 0.8944 | 0.02767 | 0.0053 | 32.3238
10.5 | 0.9104 | 0.03022 | 0.0084 | 30.1257
11 | 0.9317 | 0.03255 | 0.0108 | 28.6237
11.5 | 0.9535 | 0.03493 | 0.0129 | 27.2975
12 | 0.9724 | 0.0376 | 0.015 | 25.8617
12.5 | 0.9822 | 0.04097 | 0.0177 | 23.9736
13 | 1.0094 | 0.0432 | 0.0188 | 23.3657
13.5 | 1.033 | 0.04575 | 0.02 | 22.5792
14 | 1.054 | 0.04855 | 0.0212 | 21.7096
14.5 | 1.0721 | 0.0516 | 0.0224 | 20.7771
15 | 1.0938 | 0.05444 | 0.0235 | 20.0918
15.5 | 1.113 | 0.0577 | 0.024 | 19.2894
16 | 1.1291 | 0.06123 | 0.0245 | 18.4403
16.5 | 1.1447 | 0.06499 | 0.0248 | 17.6135
17 | 1.1588 | 0.06924 | 0.0244 | 16.736
17.5 | 1.1683 | 0.0738 | 0.0242 | 15.8306
18 | 1.1773 | 0.0788 | 0.0236 | 14.9404
18.5 | 1.1857 | 0.08402 | 0.0225 | 14.1121
19 | 1.1877 | 0.09004 | 0.0213 | 13.1908
19.5 | 1.1921 | 0.09603 | 0.0195 | 12.4138
20 | 1.1898 | 0.10287 | 0.0176 | 11.5661

## 29. Re 500k Mach 0.25 (1)
BIGFOIL.COM POLAR EXPORT
NACA65A319
NACA65A319 |  |  |  | Cl Max: | 1.502 | at alpha= | 12 | deg
JavaFoil+Calcfoil stall+Eppler ext transition |  |  |  | L/D Max: | 81.237 | at alpha= | 3.5 | deg
Re: | 500000 |  |  | Cd Min: | 0.00836 | at alpha= | -2 | deg
Mach: | 0.25 |  |  | Cl=0 at alpha= | -2.4769 | deg
|  |  |  | @ Cl=0.1, Cd= | 0.0083775
|  |  |  | @ Cl=0.4, Cd= | 0.0084822
|  |  |  | @ Cl=0.6, Cd= | 0.0089925
alpha (deg) | Cl | Cd | Cm | Cl/Cd
-16.5 | -0.833 | 0.14426 | -0.01 | -5.775
-16 | -0.865 | 0.13397 | -0.011 | -6.455
-15.5 | -0.889 | 0.12426 | -0.012 | -7.158
-15 | -0.903 | 0.11701 | -0.013 | -7.716
-14.5 | -0.907 | 0.10983 | -0.014 | -8.258
-14 | -0.906 | 0.10257 | -0.015 | -8.835
-13.5 | -0.9 | 0.09511 | -0.015 | -9.462
-13 | -0.889 | 0.08926 | -0.016 | -9.963
-12.5 | -0.874 | 0.08269 | -0.018 | -10.572
-12 | -0.873 | 0.06837 | -0.022 | -12.77
-11.5 | -0.958 | 0.02719 | -0.031 | -35.252
-11 | -0.932 | 0.02447 | -0.033 | -38.087
-10.5 | -0.899 | 0.02244 | -0.035 | -40.084
-10 | -0.861 | 0.02077 | -0.036 | -41.44
-9.5 | -0.818 | 0.01927 | -0.037 | -42.453
-9 | -0.772 | 0.01792 | -0.039 | -43.07
-8.5 | -0.724 | 0.01692 | -0.04 | -42.77
-8 | -0.674 | 0.0159 | -0.042 | -42.389
-7.5 | -0.619 | 0.0153 | -0.043 | -40.441
-7 | -0.562 | 0.01471 | -0.045 | -38.178
-6.5 | -0.503 | 0.01414 | -0.046 | -35.589
-6 | -0.443 | 0.01367 | -0.048 | -32.424
-5.5 | -0.382 | 0.01319 | -0.049 | -28.986
-5 | -0.32 | 0.01284 | -0.051 | -24.942
-4.5 | -0.258 | 0.01244 | -0.052 | -20.712
-4 | -0.195 | 0.01216 | -0.054 | -16.019
-3.5 | -0.132 | 0.01187 | -0.055 | -11.132
-3 | -0.067 | 0.01157 | -0.057 | -5.835
-2.5 | -0.003 | 0.0113 | -0.058 | -0.239
-2 | 0.062 | 0.00836 | -0.06 | 7.453
-1.5 | 0.127 | 0.00839 | -0.061 | 15.177
-1 | 0.192 | 0.00844 | -0.062 | 22.801
-0.5 | 0.257 | 0.00849 | -0.064 | 30.315
0 | 0.322 | 0.00859 | -0.065 | 37.526
0.5 | 0.386 | 0.00842 | -0.066 | 45.874
1 | 0.449 | 0.0087 | -0.067 | 51.639
1.5 | 0.513 | 0.00882 | -0.068 | 58.113
2 | 0.576 | 0.00894 | -0.07 | 64.456
2.5 | 0.64 | 0.00908 | -0.071 | 70.413
3 | 0.7 | 0.00921 | -0.072 | 76.011
3.5 | 0.762 | 0.00938 | -0.073 | 81.237
4 | 0.819 | 0.01561 | -0.074 | 52.459
4.5 | 0.88 | 0.01619 | -0.075 | 54.337
5 | 0.939 | 0.01683 | -0.076 | 55.817
5.5 | 0.997 | 0.01745 | -0.078 | 57.166
6 | 1.055 | 0.01819 | -0.079 | 57.982
6.5 | 1.11 | 0.01891 | -0.08 | 58.696
7 | 1.165 | 0.01971 | -0.081 | 59.106
7.5 | 1.218 | 0.02128 | -0.082 | 57.233
8 | 1.269 | 0.02148 | -0.083 | 59.063
8.5 | 1.315 | 0.02246 | -0.084 | 58.556
9 | 1.359 | 0.02346 | -0.085 | 57.903
9.5 | 1.398 | 0.02477 | -0.086 | 56.44
10 | 1.434 | 0.026 | -0.087 | 55.14
10.5 | 1.46 | 0.02846 | -0.088 | 51.294
11 | 1.481 | 0.0301 | -0.089 | 49.212
11.5 | 1.496 | 0.03182 | -0.09 | 47.006
12 | 1.502 | 0.03382 | -0.091 | 44.415
12.5 | 1.5 | 0.03624 | -0.091 | 41.405
13 | 1.49 | 0.03901 | -0.092 | 38.198
13.5 | 1.469 | 0.04264 | -0.092 | 34.442
14 | 1.432 | 0.04841 | -0.092 | 29.572
14.5 | 1.221 | 0.11184 | -0.055 | 10.914
15 | 1.183 | 0.1207 | -0.055 | 9.797
15.5 | 1.137 | 0.1296 | -0.054 | 8.777
16 | 1.086 | 0.13721 | -0.054 | 7.913
16.5 | 1.028 | 0.15117 | -0.053 | 6.799
17 | 0.964 | 0.15956 | -0.052 | 6.043

## 30. Re 500k Mach 0.25 (2)
BIGFOIL.COM POLAR EXPORT
NACA65A319
NACA65A319 |  |  |  | Cl Max: | 1.1332 | at alpha= | 17.5 | deg
XFOIL ncrit=9 |  |  |  | L/D Max: | 71.5854 | at alpha= | 7 | deg
Re: | 500000 |  |  | Cd Min: | 0.20549 | at alpha= | -20 | deg
Mach: | 0.25 |  |  | Cl=0 at alpha= | -2.002 | deg
|  |  |  | @ Cl=0.1, Cd= | 0.0094947
|  |  |  | @ Cl=0.4, Cd= | 0.0098773
|  |  |  | @ Cl=0.6, Cd= | 0.010121
alpha (deg) | Cl | Cd | Cm | Cl/Cd
-20 | -0.4469 | 0.20549 | -0.039 | -2.1748
-19.5 | -0.4348 | 0.19939 | -0.0417 | -2.1807
-19 | -0.4395 | 0.18899 | -0.0476 | -2.3255
-18.5 | -0.4196 | 0.18517 | -0.0476 | -2.266
-18 | -0.4094 | 0.17945 | -0.0493 | -2.2814
-17.5 | -0.436 | 0.1622 | -0.056 | -2.688
-17 | -0.4286 | 0.15802 | -0.0557 | -2.7123
-16.5 | -0.6851 | 0.09179 | -0.0859 | -7.4638
-16 | -0.7791 | 0.07445 | -0.0912 | -10.4647
-15.5 | -0.7922 | 0.06516 | -0.097 | -12.1578
-15 | -0.7965 | 0.0559 | -0.1035 | -14.2487
-14.5 | -0.792 | 0.0487 | -0.1084 | -16.2628
-14 | -0.7842 | 0.04221 | -0.1114 | -18.5785
-13.5 | -0.755 | 0.03806 | -0.1146 | -19.8371
-13 | -0.7209 | 0.03472 | -0.1172 | -20.7632
-12.5 | -0.6808 | 0.03146 | -0.1197 | -21.6402
-12 | -0.6362 | 0.02906 | -0.122 | -21.8926
-11.5 | -0.5839 | 0.02697 | -0.1249 | -21.65
-11 | -0.5386 | 0.02515 | -0.1251 | -21.4155
-10.5 | -0.4968 | 0.02377 | -0.1251 | -20.9003
-10 | -0.4526 | 0.02238 | -0.1246 | -20.2234
-9.5 | -0.41 | 0.02096 | -0.1243 | -19.5611
-9 | -0.3615 | 0.01979 | -0.1249 | -18.2668
-8.5 | -0.3207 | 0.01836 | -0.1243 | -17.4673
-8 | -0.2813 | 0.01691 | -0.1239 | -16.6351
-7.5 | -0.24 | 0.01576 | -0.1233 | -15.2284
-7 | -0.2009 | 0.0147 | -0.1218 | -13.6667
-6.5 | -0.164 | 0.01371 | -0.1197 | -11.9621
-6 | -0.1351 | 0.01292 | -0.1154 | -10.4567
-5.5 | -0.1356 | 0.01152 | -0.1055 | -11.7708
-5 | -0.1589 | 0.01004 | -0.0903 | -15.8267
-4.5 | -0.1855 | 0.00915 | -0.0732 | -20.2732
-4 | -0.1608 | 0.00904 | -0.0662 | -17.7876
-3.5 | -0.1291 | 0.00907 | -0.0605 | -14.2337
-3 | -0.0832 | 0.00915 | -0.058 | -9.0929
-2.5 | -0.049 | 0.00923 | -0.0529 | -5.3088
-2 | 0.0002 | 0.00938 | -0.051 | 0.021322
-1.5 | 0.0357 | 0.00944 | -0.0463 | 3.7818
-1 | 0.0921 | 0.00948 | -0.0462 | 9.7152
-0.5 | 0.135 | 0.00956 | -0.0432 | 14.1213
0 | 0.1857 | 0.00959 | -0.042 | 19.3639
0.5 | 0.2404 | 0.00967 | -0.0417 | 24.8604
1 | 0.2859 | 0.00969 | -0.0395 | 29.5046
1.5 | 0.3404 | 0.00977 | -0.0391 | 34.8414
2 | 0.3898 | 0.00986 | -0.0377 | 39.5335
2.5 | 0.437 | 0.00994 | -0.0358 | 43.9638
3.5 | 0.5283 | 0.01008 | -0.0311 | 52.4107
4 | 0.5678 | 0.01008 | -0.0274 | 56.3294
4.5 | 0.6149 | 0.01014 | -0.0253 | 60.641
5 | 0.6477 | 0.01022 | -0.0202 | 63.3757
5.5 | 0.6858 | 0.01038 | -0.0165 | 66.0694
6 | 0.7302 | 0.01059 | -0.0144 | 68.9518
6.5 | 0.777 | 0.01089 | -0.0132 | 71.3499
7 | 0.8218 | 0.01148 | -0.0121 | 71.5854
7.5 | 0.8335 | 0.01322 | -0.0062 | 63.0484
8 | 0.8204 | 0.0165 | 0.0019 | 49.7212
8.5 | 0.8251 | 0.02195 | 0.0022 | 37.59
9 | 0.8426 | 0.02592 | 0.0043 | 32.5077
9.5 | 0.8618 | 0.02824 | 0.0076 | 30.517
10 | 0.8805 | 0.03077 | 0.0107 | 28.6155
10.5 | 0.8954 | 0.03368 | 0.0138 | 26.5855
11 | 0.9178 | 0.03621 | 0.016 | 25.3466
11.5 | 0.9385 | 0.03895 | 0.0182 | 24.095
12 | 0.9563 | 0.04196 | 0.0204 | 22.7908
12.5 | 0.9715 | 0.04515 | 0.0228 | 21.5172
13 | 0.9974 | 0.04776 | 0.0241 | 20.8836
13.5 | 1.0201 | 0.05067 | 0.0254 | 20.1322
14 | 1.0396 | 0.05374 | 0.0271 | 19.345
14.5 | 1.0607 | 0.05712 | 0.0277 | 18.5697
15 | 1.0803 | 0.06051 | 0.0288 | 17.8532
15.5 | 1.0955 | 0.06427 | 0.0298 | 17.0453
16 | 1.1094 | 0.06879 | 0.0298 | 16.1273
16.5 | 1.1203 | 0.07367 | 0.0295 | 15.207
17 | 1.1268 | 0.07915 | 0.029 | 14.2363
17.5 | 1.1332 | 0.08501 | 0.0278 | 13.3302
18 | 1.1319 | 0.09155 | 0.0268 | 12.3637
18.5 | 1.1299 | 0.09875 | 0.0249 | 11.442
19 | 1.1278 | 0.10627 | 0.0222 | 10.6126
19.5 | 1.1192 | 0.11472 | 0.0189 | 9.7559
20 | 1.1021 | 0.12449 | 0.015 | 8.8529

## 31. Re 500k Mach 0.50 (1)
BIGFOIL.COM POLAR EXPORT
NACA65A319
NACA65A319 |  |  |  | Cl Max: | 1.374 | at alpha= | 8.5 | deg
JavaFoil+Calcfoil stall+Eppler ext transition |  |  |  | L/D Max: | 76.048 | at alpha= | 3 | deg
Re: | 500000 |  |  | Cd Min: | 0.00896 | at alpha= | -1.5 | deg
Mach: | 0.5 |  |  | Cl=0 at alpha= | -2.4792 | deg
|  |  |  | @ Cl=0.1, Cd= | 0.010859
|  |  |  | @ Cl=0.4, Cd= | 0.0092944
|  |  |  | @ Cl=0.6, Cd= | 0.0096845
alpha (deg) | Cl | Cd | Cm | Cl/Cd
-20 | -0.998 | 0.22724 | -0.008 | -4.394
-19.5 | -0.971 | 0.21871 | -0.008 | -4.439
-19 | -0.943 | 0.21143 | -0.009 | -4.461
-18.5 | -0.916 | 0.2059 | -0.01 | -4.447
-18 | -0.886 | 0.20327 | -0.01 | -4.358
-17.5 | -0.857 | 0.19486 | -0.011 | -4.4
-17 | -0.829 | 0.19308 | -0.011 | -4.296
-16.5 | -0.802 | 0.18937 | -0.012 | -4.233
-16 | -0.774 | 0.1825 | -0.013 | -4.24
-15.5 | -0.746 | 0.17919 | -0.014 | -4.162
-15 | -0.718 | 0.17527 | -0.014 | -4.095
-14.5 | -0.688 | 0.16488 | -0.014 | -4.174
-14 | -0.66 | 0.15465 | -0.015 | -4.265
-13.5 | -0.631 | 0.15591 | -0.015 | -4.05
-13 | -0.603 | 0.14417 | -0.016 | -4.184
-12.5 | -0.575 | 0.14818 | -0.017 | -3.88
-12 | -0.545 | 0.13546 | -0.016 | -4.026
-11.5 | -0.517 | 0.13111 | -0.017 | -3.943
-11 | -0.488 | 0.11783 | -0.016 | -4.14
-10.5 | -0.459 | 0.10591 | -0.016 | -4.338
-10 | -0.577 | 0.08168 | -0.021 | -7.067
-9.5 | -0.664 | 0.06742 | -0.023 | -9.843
-9 | -0.665 | 0.06067 | -0.025 | -10.955
-8.5 | -0.641 | 0.05527 | -0.026 | -11.598
-8 | -0.602 | 0.05166 | -0.025 | -11.662
-7.5 | -0.559 | 0.04766 | -0.027 | -11.729
-7 | -0.605 | 0.01784 | -0.049 | -33.935
-6.5 | -0.546 | 0.01688 | -0.051 | -32.339
-6 | -0.484 | 0.01601 | -0.053 | -30.222
-5.5 | -0.42 | 0.01515 | -0.054 | -27.739
-5 | -0.353 | 0.01456 | -0.056 | -24.24
-4.5 | -0.285 | 0.01399 | -0.058 | -20.348
-4 | -0.215 | 0.01356 | -0.059 | -15.872
-3.5 | -0.145 | 0.01312 | -0.061 | -11.059
-3 | -0.074 | 0.01288 | -0.063 | -5.766
-2.5 | -0.003 | 0.01238 | -0.064 | -0.24
-2 | 0.069 | 0.01226 | -0.065 | 5.623
-1.5 | 0.142 | 0.00896 | -0.067 | 15.894
-1 | 0.215 | 0.00896 | -0.069 | 23.994
-0.5 | 0.288 | 0.00904 | -0.07 | 31.824
0 | 0.356 | 0.00922 | -0.072 | 38.64
0.5 | 0.427 | 0.00934 | -0.073 | 45.79
1 | 0.499 | 0.00947 | -0.075 | 52.68
1.5 | 0.57 | 0.0096 | -0.076 | 59.33
2 | 0.641 | 0.0098 | -0.077 | 65.348
2.5 | 0.711 | 0.00997 | -0.079 | 71.36
3 | 0.777 | 0.01022 | -0.08 | 76.048
3.5 | 0.84 | 0.01731 | -0.081 | 48.522
4 | 0.906 | 0.01808 | -0.082 | 50.135
4.5 | 0.972 | 0.01895 | -0.083 | 51.29
5 | 1.036 | 0.01992 | -0.085 | 52.01
5.5 | 1.098 | 0.02089 | -0.086 | 52.541
6 | 1.157 | 0.02197 | -0.087 | 52.68
6.5 | 1.214 | 0.02311 | -0.088 | 52.52
7 | 1.267 | 0.02442 | -0.09 | 51.879
7.5 | 1.315 | 0.02588 | -0.091 | 50.822
8 | 1.353 | 0.02761 | -0.092 | 49.025
8.5 | 1.374 | 0.02947 | -0.093 | 46.618
9 | 1.369 | 0.03344 | -0.094 | 40.944
9.5 | 1.321 | 0.03689 | -0.095 | 35.813
10 | 0.942 | 0.08171 | -0.035 | 11.528
10.5 | 0.738 | 0.1064 | -0.036 | 6.931
11 | 0.767 | 0.12993 | -0.045 | 5.905
11.5 | 0.795 | 0.12668 | -0.046 | 6.276
12 | 0.824 | 0.13411 | -0.049 | 6.144
12.5 | 0.852 | 0.13855 | -0.051 | 6.15
13 | 0.88 | 0.14733 | -0.052 | 5.971
13.5 | 0.907 | 0.15212 | -0.053 | 5.964

## 32. Re 500k Mach 0.50 (2)
BIGFOIL.COM POLAR EXPORT
NACA65A319
NACA65A319 |  |  |  | Cl Max: | 0.9645 | at alpha= | 13.5 | deg
XFOIL ncrit=9 |  |  |  | L/D Max: | 57.6462 | at alpha= | 6 | deg
Re: | 500000 |  |  | Cd Min: | 0.22408 | at alpha= | -20 | deg
Mach: | 0.5 |  |  | Cl=0 at alpha= | -1.6019 | deg
|  |  |  | @ Cl=0.1, Cd= | 0.010548
|  |  |  | @ Cl=0.4, Cd= | 0.011224
|  |  |  | @ Cl=0.6, Cd= | 0.011913
alpha (deg) | Cl | Cd | Cm | Cl/Cd
-20 | -0.4485 | 0.22408 | -0.0435 | -2.0015
-19.5 | -0.4334 | 0.21724 | -0.0464 | -1.995
-19 | -0.4217 | 0.21016 | -0.0497 | -2.0066
-18.5 | -0.4103 | 0.20309 | -0.0515 | -2.0203
-18 | -0.3997 | 0.19752 | -0.0522 | -2.0236
-17.5 | -0.4071 | 0.19109 | -0.0531 | -2.1304
-17 | -0.3936 | 0.18052 | -0.0608 | -2.1804
-16.5 | -0.3624 | 0.1705 | -0.0674 | -2.1255
-16 | -0.3299 | 0.16189 | -0.0741 | -2.0378
-15.5 | -0.3177 | 0.14862 | -0.0837 | -2.1377
-15 | -0.2987 | 0.13908 | -0.0907 | -2.1477
-14.5 | -0.2855 | 0.12782 | -0.0991 | -2.2336
-14 | -0.2881 | 0.11476 | -0.1075 | -2.5105
-13.5 | -0.3522 | 0.09102 | -0.1217 | -3.8695
-13 | -0.3897 | 0.07414 | -0.1353 | -5.2563
-12.5 | -0.4063 | 0.0625 | -0.145 | -6.5008
-12 | -0.4178 | 0.05216 | -0.1538 | -8.01
-11.5 | -0.4333 | 0.04385 | -0.1578 | -9.8814
-11 | -0.4388 | 0.03758 | -0.1585 | -11.6764
-10.5 | -0.4319 | 0.0329 | -0.1573 | -13.1277
-10 | -0.4053 | 0.02981 | -0.1555 | -13.5961
-9.5 | -0.3683 | 0.02729 | -0.1538 | -13.4958
-9 | -0.3229 | 0.02526 | -0.1521 | -12.7831
-8.5 | -0.2722 | 0.0237 | -0.1511 | -11.4852
-8 | -0.2266 | 0.02195 | -0.1499 | -10.3235
-7.5 | -0.1866 | 0.02029 | -0.1481 | -9.1966
-7 | -0.1484 | 0.01878 | -0.1459 | -7.902
-6.5 | -0.1163 | 0.01712 | -0.1429 | -6.7932
-6 | -0.0811 | 0.01576 | -0.14 | -5.1459
-5.5 | -0.0475 | 0.01454 | -0.1363 | -3.2669
-5 | -0.0481 | 0.01289 | -0.1266 | -3.7316
-4.5 | -0.0922 | 0.01112 | -0.1076 | -8.2914
-4 | -0.1384 | 0.01007 | -0.0857 | -13.7438
-3.5 | -0.1378 | 0.00987 | -0.0719 | -13.9615
-3 | -0.1087 | 0.00996 | -0.0638 | -10.9137
-2.5 | -0.0717 | 0.01009 | -0.0573 | -7.106
-2 | -0.0336 | 0.01027 | -0.0512 | -3.2717
-1.5 | 0.0086 | 0.0104 | -0.0461 | 0.82692
-1 | 0.0741 | 0.0105 | -0.0461 | 7.0571
-0.5 | 0.1062 | 0.01056 | -0.0391 | 10.0568
0 | 0.1627 | 0.01067 | -0.0373 | 15.2484
0.5 | 0.2079 | 0.01074 | -0.0333 | 19.3575
1 | 0.2527 | 0.0108 | -0.0292 | 23.3981
1.5 | 0.3202 | 0.01093 | -0.03 | 29.2955
2 | 0.3536 | 0.01109 | -0.0236 | 31.8846
2.5 | 0.4089 | 0.01125 | -0.0217 | 36.3467
3 | 0.4698 | 0.01146 | -0.021 | 40.9948
3.5 | 0.5098 | 0.01172 | -0.016 | 43.4983
4 | 0.5601 | 0.01187 | -0.013 | 47.1862
4.5 | 0.6152 | 0.01193 | -0.0107 | 51.5675
5 | 0.6636 | 0.01209 | -0.0074 | 54.8883
5.5 | 0.7026 | 0.01248 | -0.0027 | 56.2981
6 | 0.7494 | 0.013 | 0.0001 | 57.6462
6.5 | 0.792 | 0.01391 | 0.0031 | 56.9375
7.5 | 0.7738 | 0.02075 | 0.0187 | 37.2916
8 | 0.7495 | 0.02589 | 0.0257 | 28.9494
8.5 | 0.7286 | 0.03141 | 0.0309 | 23.1964
9 | 0.7814 | 0.03596 | 0.0251 | 21.7297
9.5 | 0.8139 | 0.04037 | 0.0256 | 20.161
10 | 0.8293 | 0.04413 | 0.0286 | 18.7922
10.5 | 0.8429 | 0.04811 | 0.0315 | 17.5203
11 | 0.8668 | 0.05149 | 0.0339 | 16.8343
11.5 | 0.8901 | 0.055 | 0.0363 | 16.1836
12 | 0.9144 | 0.05849 | 0.0386 | 15.6334
12.5 | 0.9345 | 0.06224 | 0.0413 | 15.0145
13 | 0.9537 | 0.06681 | 0.0427 | 14.2748
13.5 | 0.9645 | 0.07222 | 0.0437 | 13.355
14 | 0.9622 | 0.07926 | 0.0438 | 12.1398
14.5 | 0.9541 | 0.08742 | 0.0425 | 10.914
15 | 0.9398 | 0.09659 | 0.04 | 9.7298
15.5 | 0.9074 | 0.10884 | 0.0351 | 8.337
16 | 0.876 | 0.12197 | 0.0283 | 7.1821
16.5 | 0.8358 | 0.13746 | 0.0192 | 6.0803
17 | 0.797 | 0.15436 | 0.009 | 5.1633
17.5 | 0.7642 | 0.17204 | -0.0012 | 4.442
18 | 0.7476 | 0.18778 | -0.0097 | 3.9813
18.5 | 0.7633 | 0.19484 | -0.014 | 3.9176

## 33. Re 750k Mach 0.00 (1)
BIGFOIL.COM POLAR EXPORT
NACA65A319
NACA65A319 |  |  |  | Cl Max: | 1.57 | at alpha= | 14 | deg
JavaFoil+Calcfoil stall+Eppler ext transition |  |  |  | L/D Max: | 97.236 | at alpha= | 4 | deg
Re: | 750000 |  |  | Cd Min: | 0.0072 | at alpha= | -2 | deg
Mach: | 0 |  |  | Cl=0 at alpha= | -2.4762 | deg
|  |  |  | @ Cl=0.1, Cd= | 0.0072318
|  |  |  | @ Cl=0.4, Cd= | 0.0074857
|  |  |  | @ Cl=0.6, Cd= | 0.0078639
alpha (deg) | Cl | Cd | Cm | Cl/Cd
-19 | -0.956 | 0.1573 | -0.008 | -6.076
-18.5 | -0.97 | 0.14881 | -0.008 | -6.521
-18 | -0.983 | 0.14317 | -0.009 | -6.864
-17.5 | -0.993 | 0.1365 | -0.01 | -7.272
-17 | -1 | 0.12981 | -0.01 | -7.701
-16.5 | -1.004 | 0.12235 | -0.011 | -8.208
-16 | -1.006 | 0.11465 | -0.012 | -8.775
-15.5 | -1.004 | 0.1077 | -0.013 | -9.325
-15 | -1 | 0.09919 | -0.015 | -10.082
-14.5 | -0.994 | 0.0888 | -0.017 | -11.191
-14 | -1.083 | 0.03827 | -0.024 | -28.296
-13.5 | -1.08 | 0.03058 | -0.026 | -35.326
-13 | -1.063 | 0.02699 | -0.027 | -39.382
-12.5 | -1.038 | 0.02452 | -0.028 | -42.337
-12 | -1.008 | 0.02279 | -0.03 | -44.231
-11.5 | -0.975 | 0.02107 | -0.031 | -46.267
-11 | -0.937 | 0.0198 | -0.032 | -47.338
-10.5 | -0.896 | 0.01868 | -0.034 | -47.979
-10 | -0.855 | 0.01716 | -0.035 | -49.831
-9.5 | -0.813 | 0.01576 | -0.037 | -51.56
-9 | -0.765 | 0.01498 | -0.038 | -51.06
-8.5 | -0.714 | 0.01428 | -0.04 | -49.992
-8 | -0.661 | 0.01372 | -0.041 | -48.134
-7.5 | -0.605 | 0.01329 | -0.042 | -45.552
-7 | -0.549 | 0.01283 | -0.044 | -42.761
-6.5 | -0.491 | 0.01242 | -0.045 | -39.52
-6 | -0.432 | 0.01201 | -0.046 | -35.959
-5.5 | -0.373 | 0.01165 | -0.048 | -31.98
-5 | -0.315 | 0.01127 | -0.05 | -27.908
-4.5 | -0.253 | 0.01105 | -0.051 | -22.868
-4 | -0.19 | 0.01077 | -0.052 | -17.678
-3.5 | -0.128 | 0.01046 | -0.054 | -12.234
-3 | -0.065 | 0.01021 | -0.055 | -6.404
-2.5 | -0.003 | 0.01006 | -0.056 | -0.26
-2 | 0.06 | 0.0072 | -0.058 | 8.381
-1.5 | 0.123 | 0.00725 | -0.059 | 17.022
-1 | 0.186 | 0.00727 | -0.06 | 25.621
-0.5 | 0.249 | 0.00734 | -0.062 | 33.945
0 | 0.312 | 0.00737 | -0.063 | 42.34
0.5 | 0.375 | 0.00745 | -0.064 | 50.344
1 | 0.438 | 0.00754 | -0.066 | 58.112
1.5 | 0.501 | 0.0077 | -0.067 | 65.029
2 | 0.564 | 0.0078 | -0.068 | 72.302
2.5 | 0.626 | 0.00791 | -0.069 | 79.169
3 | 0.685 | 0.00773 | -0.07 | 88.532
3.5 | 0.744 | 0.00811 | -0.072 | 91.765
4 | 0.803 | 0.00826 | -0.073 | 97.236
4.5 | 0.855 | 0.01438 | -0.073 | 59.459
5 | 0.914 | 0.01488 | -0.074 | 61.391
5.5 | 0.971 | 0.0154 | -0.075 | 63.034
6 | 1.028 | 0.01598 | -0.077 | 64.308
6.5 | 1.083 | 0.01657 | -0.078 | 65.352
7 | 1.137 | 0.01722 | -0.079 | 66.06
7.5 | 1.19 | 0.01792 | -0.08 | 66.424
8 | 1.241 | 0.01863 | -0.081 | 66.604
8.5 | 1.288 | 0.01939 | -0.082 | 66.44
9 | 1.334 | 0.0202 | -0.083 | 66.041
9.5 | 1.377 | 0.02116 | -0.084 | 65.082
10 | 1.417 | 0.02215 | -0.085 | 63.966
10.5 | 1.452 | 0.02325 | -0.086 | 62.443
11 | 1.481 | 0.02518 | -0.087 | 58.841
11.5 | 1.508 | 0.02651 | -0.088 | 56.883
12 | 1.53 | 0.02787 | -0.089 | 54.905
12.5 | 1.548 | 0.02947 | -0.089 | 52.529
13 | 1.56 | 0.03125 | -0.09 | 49.939
13.5 | 1.568 | 0.03314 | -0.091 | 47.314
14 | 1.57 | 0.03537 | -0.092 | 44.378
14.5 | 1.566 | 0.03758 | -0.092 | 41.665
15 | 1.555 | 0.04005 | -0.093 | 38.829
15.5 | 1.537 | 0.04317 | -0.093 | 35.591
16 | 1.512 | 0.04734 | -0.093 | 31.928
16.5 | 1.481 | 0.05249 | -0.093 | 28.213
17 | 1.432 | 0.06351 | -0.091 | 22.549
17.5 | 1.321 | 0.10194 | -0.08 | 12.956
18 | 1.25 | 0.13302 | -0.069 | 9.394
18.5 | 1.213 | 0.1462 | -0.066 | 8.297
19 | 1.174 | 0.16032 | -0.061 | 7.324

## 34. Re 750k Mach 0.00 (2)
BIGFOIL.COM POLAR EXPORT
NACA65A319
NACA65A319 |  |  |  | Cl Max: | 1.2817 | at alpha= | 19.5 | deg
XFOIL ncrit=9 |  |  |  | L/D Max: | 84.6695 | at alpha= | 6.5 | deg
Re: | 750000 |  |  | Cd Min: | 0.09008 | at alpha= | 20 | deg
Mach: | 0 |  |  | Cl=0 at alpha= | -1.9935 | deg
|  |  |  | @ Cl=0.1, Cd= | 0.007662
|  |  |  | @ Cl=0.4, Cd= | 0.0079358
|  |  |  | @ Cl=0.6, Cd= | 0.0083446
alpha (deg) | Cl | Cd | Cm | Cl/Cd
-20 | -0.9592 | 0.08579 | -0.0841 | -11.1808
-19.5 | -0.9714 | 0.07768 | -0.0876 | -12.5051
-19 | -0.9878 | 0.06972 | -0.09 | -14.1681
-18.5 | -0.9947 | 0.06346 | -0.0914 | -15.6744
-18 | -0.9932 | 0.05841 | -0.0922 | -17.0039
-17.5 | -0.9971 | 0.05334 | -0.092 | -18.6933
-17 | -1.0041 | 0.04863 | -0.0906 | -20.6477
-16.5 | -1.0121 | 0.04527 | -0.0871 | -22.357
-16 | -0.9821 | 0.04163 | -0.0904 | -23.5912
-15.5 | -0.9455 | 0.03813 | -0.094 | -24.7967
-15 | -0.9119 | 0.03481 | -0.097 | -26.1965
-14.5 | -0.8733 | 0.03221 | -0.0998 | -27.1127
-14 | -0.8325 | 0.02971 | -0.1025 | -28.0209
-13.5 | -0.7916 | 0.02739 | -0.1049 | -28.9011
-13 | -0.7395 | 0.02573 | -0.1086 | -28.7408
-12.5 | -0.6912 | 0.02434 | -0.1109 | -28.3977
-12 | -0.6557 | 0.02275 | -0.111 | -28.822
-11.5 | -0.6178 | 0.02161 | -0.1108 | -28.5886
-11 | -0.578 | 0.02064 | -0.1105 | -28.0039
-10.5 | -0.5461 | 0.01913 | -0.1093 | -28.5468
-10 | -0.5056 | 0.0181 | -0.109 | -27.9337
-9.5 | -0.4674 | 0.01715 | -0.1081 | -27.2536
-9 | -0.4267 | 0.01627 | -0.1074 | -26.2262
-8.5 | -0.3936 | 0.01489 | -0.1059 | -26.4338
-8 | -0.3482 | 0.01408 | -0.106 | -24.7301
-7.5 | -0.3061 | 0.01336 | -0.105 | -22.9117
-7 | -0.2637 | 0.01254 | -0.1041 | -21.0287
-6.5 | -0.2224 | 0.01189 | -0.1025 | -18.7048
-6 | -0.1793 | 0.01142 | -0.101 | -15.7005
-5.5 | -0.1488 | 0.01081 | -0.0967 | -13.765
-5 | -0.1483 | 0.00955 | -0.0866 | -15.5288
-4.5 | -0.1659 | 0.00828 | -0.0722 | -20.0362
-4 | -0.159 | 0.0076 | -0.0622 | -20.9211
-3.5 | -0.1249 | 0.00751 | -0.0577 | -16.6312
-3 | -0.0824 | 0.00752 | -0.055 | -10.9574
-2.5 | -0.045 | 0.00752 | -0.0512 | -5.984
-2 | -0.0005 | 0.0076 | -0.0489 | -0.065789
-1.5 | 0.0377 | 0.00761 | -0.0452 | 4.954
-1 | 0.0872 | 0.00765 | -0.0441 | 11.3987
-0.5 | 0.13 | 0.00769 | -0.0415 | 16.9051
0 | 0.1777 | 0.0077 | -0.04 | 23.0779
0.5 | 0.2292 | 0.0078 | -0.0395 | 29.3846
1 | 0.2743 | 0.00777 | -0.0375 | 35.3024
1.5 | 0.3268 | 0.00785 | -0.0372 | 41.6306
2 | 0.3751 | 0.00792 | -0.0359 | 47.3611
2.5 | 0.4224 | 0.00795 | -0.0344 | 53.1321
3.5 | 0.5114 | 0.00811 | -0.0303 | 63.058
4 | 0.5551 | 0.00824 | -0.0281 | 67.3665
4.5 | 0.6023 | 0.00835 | -0.0267 | 72.1317
5 | 0.6467 | 0.00852 | -0.0249 | 75.9038
5.5 | 0.6944 | 0.00871 | -0.0239 | 79.7245
6 | 0.7475 | 0.00894 | -0.0243 | 83.613
6.5 | 0.7942 | 0.00938 | -0.0236 | 84.6695
7.5 | 0.8125 | 0.01289 | -0.0105 | 63.0334
8 | 0.8109 | 0.01552 | -0.0036 | 52.2487
8.5 | 0.8032 | 0.01875 | 0.0033 | 42.8373
9 | 0.8604 | 0.02092 | -0.0016 | 41.1281
9.5 | 0.9009 | 0.02313 | -0.0018 | 38.9494
10 | 0.9255 | 0.02488 | 0.0009 | 37.1986
10.5 | 0.9451 | 0.02704 | 0.0039 | 34.9519
11 | 0.9679 | 0.02913 | 0.0063 | 33.2269
11.5 | 0.9987 | 0.03074 | 0.0077 | 32.4886
12 | 1.0194 | 0.03313 | 0.0099 | 30.7697
12.5 | 1.0337 | 0.03609 | 0.0123 | 28.6423
13 | 1.0554 | 0.03859 | 0.0139 | 27.3491
13.5 | 1.0796 | 0.04097 | 0.0152 | 26.351
14 | 1.1037 | 0.04344 | 0.0162 | 25.4075
14.5 | 1.1246 | 0.04622 | 0.0172 | 24.3315
15 | 1.1401 | 0.04951 | 0.0184 | 23.0277
15.5 | 1.1633 | 0.05226 | 0.019 | 22.2599
16 | 1.188 | 0.05494 | 0.0192 | 21.6236
16.5 | 1.1989 | 0.05893 | 0.0199 | 20.3445
17 | 1.218 | 0.06227 | 0.0201 | 19.56
17.5 | 1.2401 | 0.0654 | 0.0199 | 18.9618
18 | 1.2518 | 0.06966 | 0.0198 | 17.9701
18.5 | 1.2659 | 0.07371 | 0.0195 | 17.1741
19 | 1.2727 | 0.07873 | 0.0189 | 16.1654
19.5 | 1.2817 | 0.08357 | 0.0181 | 15.3368
20 | 1.2783 | 0.09008 | 0.017 | 14.1907

## 35. Re 750k Mach 0.10 (1)
BIGFOIL.COM POLAR EXPORT
NACA65A319
NACA65A319 |  |  |  | Cl Max: | 1.559 | at alpha= | 13.5 | deg
JavaFoil+Calcfoil stall+Eppler ext transition |  |  |  | L/D Max: | 97.26 | at alpha= | 4 | deg
Re: | 750000 |  |  | Cd Min: | 0.00721 | at alpha= | -2 | deg
Mach: | 0.1 |  |  | Cl=0 at alpha= | -2.4766 | deg
|  |  |  | @ Cl=0.1, Cd= | 0.0072348
|  |  |  | @ Cl=0.4, Cd= | 0.0075148
|  |  |  | @ Cl=0.6, Cd= | 0.0077142
alpha (deg) | Cl | Cd | Cm | Cl/Cd
-18.5 | -0.939 | 0.15284 | -0.008 | -6.141
-18 | -0.955 | 0.1452 | -0.009 | -6.578
-17.5 | -0.969 | 0.13729 | -0.01 | -7.054
-17 | -0.979 | 0.13108 | -0.01 | -7.467
-16.5 | -0.986 | 0.12451 | -0.011 | -7.922
-16 | -0.991 | 0.11665 | -0.012 | -8.496
-15.5 | -0.992 | 0.10893 | -0.013 | -9.11
-15 | -0.985 | 0.10328 | -0.014 | -9.542
-14.5 | -0.982 | 0.09227 | -0.016 | -10.644
-14 | -1.038 | 0.05268 | -0.022 | -19.703
-13.5 | -1.07 | 0.03277 | -0.025 | -32.638
-13 | -1.058 | 0.02784 | -0.027 | -38.003
-12.5 | -1.035 | 0.02521 | -0.029 | -41.051
-12 | -1.007 | 0.02313 | -0.03 | -43.555
-11.5 | -0.975 | 0.02139 | -0.031 | -45.576
-11 | -0.938 | 0.02008 | -0.033 | -46.724
-10.5 | -0.898 | 0.01887 | -0.034 | -47.58
-10 | -0.857 | 0.01738 | -0.035 | -49.297
-9.5 | -0.814 | 0.01602 | -0.037 | -50.801
-9 | -0.767 | 0.01511 | -0.038 | -50.786
-8.5 | -0.716 | 0.01445 | -0.04 | -49.584
-8 | -0.663 | 0.01386 | -0.041 | -47.821
-7.5 | -0.608 | 0.01338 | -0.043 | -45.429
-7 | -0.551 | 0.0129 | -0.044 | -42.707
-6.5 | -0.493 | 0.01249 | -0.045 | -39.472
-6 | -0.434 | 0.01211 | -0.047 | -35.825
-5.5 | -0.374 | 0.01171 | -0.048 | -31.945
-5 | -0.316 | 0.01132 | -0.05 | -27.889
-4.5 | -0.254 | 0.01106 | -0.051 | -22.952
-4 | -0.191 | 0.01079 | -0.053 | -17.741
-3.5 | -0.129 | 0.01047 | -0.054 | -12.285
-3 | -0.066 | 0.01033 | -0.055 | -6.357
-2.5 | -0.003 | 0.01006 | -0.057 | -0.261
-2 | 0.061 | 0.00721 | -0.058 | 8.417
-1.5 | 0.124 | 0.00725 | -0.059 | 17.088
-1 | 0.187 | 0.00728 | -0.061 | 25.722
-0.5 | 0.25 | 0.00734 | -0.062 | 34.124
0 | 0.314 | 0.00741 | -0.063 | 42.345
0.5 | 0.377 | 0.00746 | -0.065 | 50.539
1 | 0.44 | 0.00761 | -0.066 | 57.843
1.5 | 0.503 | 0.00772 | -0.067 | 65.242
2 | 0.567 | 0.00781 | -0.068 | 72.544
2.5 | 0.629 | 0.00763 | -0.07 | 82.333
3 | 0.688 | 0.008 | -0.071 | 85.919
3.5 | 0.747 | 0.00814 | -0.072 | 91.771
4 | 0.806 | 0.00829 | -0.073 | 97.26
4.5 | 0.859 | 0.01447 | -0.073 | 59.378
5 | 0.918 | 0.01497 | -0.075 | 61.307
5.5 | 0.975 | 0.01552 | -0.076 | 62.817
6 | 1.032 | 0.01611 | -0.077 | 64.075
6.5 | 1.088 | 0.0167 | -0.078 | 65.157
7 | 1.142 | 0.01737 | -0.079 | 65.756
7.5 | 1.195 | 0.01808 | -0.08 | 66.108
8 | 1.245 | 0.0188 | -0.081 | 66.241
8.5 | 1.293 | 0.01959 | -0.082 | 66.009
9 | 1.339 | 0.02042 | -0.083 | 65.561
9.5 | 1.381 | 0.02142 | -0.084 | 64.461
10 | 1.42 | 0.02244 | -0.085 | 63.303
10.5 | 1.454 | 0.0235 | -0.086 | 61.872
11 | 1.483 | 0.02555 | -0.087 | 58.048
11.5 | 1.509 | 0.02688 | -0.088 | 56.111
12 | 1.529 | 0.02835 | -0.089 | 53.93
12.5 | 1.545 | 0.02993 | -0.09 | 51.605
13 | 1.554 | 0.0318 | -0.091 | 48.873
13.5 | 1.559 | 0.0337 | -0.091 | 46.262
14 | 1.558 | 0.03616 | -0.092 | 43.074
14.5 | 1.551 | 0.03839 | -0.093 | 40.393
15 | 1.533 | 0.04166 | -0.093 | 36.795
15.5 | 1.51 | 0.04507 | -0.093 | 33.497
16 | 1.478 | 0.04994 | -0.093 | 29.598
16.5 | 1.438 | 0.0569 | -0.092 | 25.277
17 | 1.274 | 0.1177 | -0.071 | 10.828
17.5 | 1.239 | 0.12806 | -0.069 | 9.674
18 | 1.197 | 0.14281 | -0.064 | 8.382
18.5 | 1.158 | 0.15479 | -0.06 | 7.481

## 36. Re 750k Mach 0.10 (2)
BIGFOIL.COM POLAR EXPORT
NACA65A319
NACA65A319 |  |  |  | Cl Max: | 1.2707 | at alpha= | 19.5 | deg
XFOIL ncrit=9 |  |  |  | L/D Max: | 83.8819 | at alpha= | 6.5 | deg
Re: | 750000 |  |  | Cd Min: | 0.09406 | at alpha= | 20 | deg
Mach: | 0.1 |  |  | Cl=0 at alpha= | -1.9718 | deg
|  |  |  | @ Cl=0.1, Cd= | 0.0076957
|  |  |  | @ Cl=0.4, Cd= | 0.0079714
|  |  |  | @ Cl=0.6, Cd= | 0.0083894
alpha (deg) | Cl | Cd | Cm | Cl/Cd
-20 | -0.921 | 0.09315 | -0.0821 | -9.8873
-19.5 | -0.9383 | 0.08385 | -0.0865 | -11.1902
-19 | -0.9621 | 0.07452 | -0.0898 | -12.9106
-18.5 | -0.9731 | 0.06741 | -0.0919 | -14.4355
-18 | -0.9749 | 0.06173 | -0.0931 | -15.793
-17.5 | -0.9828 | 0.05599 | -0.0932 | -17.5531
-17 | -0.9882 | 0.05119 | -0.0923 | -19.3046
-16.5 | -1.0001 | 0.04723 | -0.089 | -21.1751
-16 | -0.9742 | 0.04327 | -0.0921 | -22.5144
-15.5 | -0.9389 | 0.03949 | -0.0957 | -23.7756
-15 | -0.9016 | 0.03634 | -0.0989 | -24.8101
-14.5 | -0.8694 | 0.03314 | -0.1014 | -26.2342
-14 | -0.8295 | 0.03049 | -0.1042 | -27.2056
-13.5 | -0.7867 | 0.02824 | -0.1067 | -27.8576
-13 | -0.7376 | 0.02627 | -0.1101 | -28.0777
-12.5 | -0.69 | 0.02477 | -0.1124 | -27.8563
-12 | -0.6537 | 0.02318 | -0.1125 | -28.201
-11.5 | -0.6161 | 0.02198 | -0.1122 | -28.03
-11 | -0.5769 | 0.02094 | -0.1118 | -27.5501
-10.5 | -0.544 | 0.01947 | -0.1107 | -27.9404
-10 | -0.5042 | 0.01838 | -0.1103 | -27.432
-9.5 | -0.4656 | 0.01738 | -0.1094 | -26.7894
-9 | -0.4229 | 0.01661 | -0.1088 | -25.4606
-8.5 | -0.3924 | 0.01508 | -0.107 | -26.0212
-8 | -0.3476 | 0.01422 | -0.107 | -24.4444
-7.5 | -0.3051 | 0.01348 | -0.106 | -22.6335
-7 | -0.2625 | 0.01265 | -0.1051 | -20.751
-6.5 | -0.2217 | 0.01197 | -0.1035 | -18.5213
-6 | -0.1785 | 0.0115 | -0.1019 | -15.5217
-5.5 | -0.1461 | 0.0109 | -0.098 | -13.4037
-5 | -0.144 | 0.00967 | -0.0881 | -14.8914
-4.5 | -0.1625 | 0.0084 | -0.0735 | -19.3452
-4 | -0.1584 | 0.00764 | -0.0629 | -20.733
-3.5 | -0.1255 | 0.00754 | -0.0581 | -16.6446
-3 | -0.0843 | 0.00754 | -0.0551 | -11.1804
-2.5 | -0.0461 | 0.00754 | -0.0513 | -6.1141
-2 | -0.0022 | 0.00761 | -0.0488 | -0.28909
-1.5 | 0.0368 | 0.00763 | -0.0452 | 4.8231
-1 | 0.0882 | 0.00769 | -0.0445 | 11.4694
-0.5 | 0.1293 | 0.00771 | -0.0414 | 16.7704
0 | 0.1779 | 0.00774 | -0.0401 | 22.9845
0.5 | 0.2277 | 0.00782 | -0.039 | 29.1176
1 | 0.2732 | 0.0078 | -0.0371 | 35.0256
1.5 | 0.3294 | 0.0079 | -0.0375 | 41.6962
2 | 0.3736 | 0.00795 | -0.0353 | 46.9937
2.5 | 0.423 | 0.00799 | -0.0342 | 52.9412
3 | 0.4766 | 0.00813 | -0.0341 | 58.6224
3.5 | 0.5137 | 0.00816 | -0.0302 | 62.9534
4.5 | 0.604 | 0.0084 | -0.0265 | 71.9048
5 | 0.6483 | 0.00857 | -0.0245 | 75.6476
5.5 | 0.697 | 0.00876 | -0.0237 | 79.5662
6 | 0.75 | 0.00901 | -0.024 | 83.2408
6.5 | 0.7952 | 0.00948 | -0.0229 | 83.8819
7 | 0.8172 | 0.01066 | -0.018 | 76.6604
8 | 0.8076 | 0.01589 | -0.0023 | 50.8244
8.5 | 0.7994 | 0.01919 | 0.0045 | 41.6571
9 | 0.8569 | 0.02132 | -0.0003 | 40.1923
9.5 | 0.8989 | 0.02358 | -0.0007 | 38.1213
10 | 0.9231 | 0.0254 | 0.002 | 36.3425
10.5 | 0.9421 | 0.02767 | 0.005 | 34.0477
11 | 0.9656 | 0.02976 | 0.0074 | 32.4462
11.5 | 0.996 | 0.03145 | 0.0088 | 31.6693
12 | 1.0164 | 0.03393 | 0.011 | 29.9558
12.5 | 1.029 | 0.03707 | 0.0135 | 27.7583
13 | 1.0525 | 0.0395 | 0.015 | 26.6456
13.5 | 1.0763 | 0.04197 | 0.0163 | 25.6445
14 | 1.1005 | 0.04449 | 0.0174 | 24.7359
14.5 | 1.1179 | 0.04762 | 0.0185 | 23.4754
15 | 1.1379 | 0.05062 | 0.0195 | 22.4793
15.5 | 1.1601 | 0.05355 | 0.0201 | 21.6639
16 | 1.1834 | 0.05645 | 0.0203 | 20.9637
16.5 | 1.1884 | 0.06105 | 0.0213 | 19.466
17 | 1.2148 | 0.06383 | 0.0211 | 19.0318
17.5 | 1.2351 | 0.06724 | 0.0209 | 18.3685
18 | 1.2481 | 0.07146 | 0.0208 | 17.4657
18.5 | 1.2591 | 0.07597 | 0.0204 | 16.5736
19 | 1.2651 | 0.0812 | 0.0198 | 15.58
19.5 | 1.2707 | 0.0866 | 0.0188 | 14.6732
20 | 1.261 | 0.09406 | 0.0173 | 13.4063

## 37. Re 750k Mach 0.25 (1)
BIGFOIL.COM POLAR EXPORT
NACA65A319
NACA65A319 |  |  |  | Cl Max: | 1.507 | at alpha= | 12 | deg
JavaFoil+Calcfoil stall+Eppler ext transition |  |  |  | L/D Max: | 91.769 | at alpha= | 3.5 | deg
Re: | 750000 |  |  | Cd Min: | 0.00735 | at alpha= | -2 | deg
Mach: | 0.25 |  |  | Cl=0 at alpha= | -2.4769 | deg
|  |  |  | @ Cl=0.1, Cd= | 0.0073558
|  |  |  | @ Cl=0.4, Cd= | 0.00768
|  |  |  | @ Cl=0.6, Cd= | 0.0078025
alpha (deg) | Cl | Cd | Cm | Cl/Cd
-17.5 | -0.754 | 0.15655 | -0.009 | -4.819
-17 | -0.797 | 0.14416 | -0.01 | -5.531
-16.5 | -0.835 | 0.13619 | -0.011 | -6.129
-16 | -0.866 | 0.12899 | -0.012 | -6.716
-15.5 | -0.891 | 0.11933 | -0.013 | -7.467
-15 | -0.904 | 0.11264 | -0.013 | -8.028
-14.5 | -0.908 | 0.10453 | -0.014 | -8.689
-14 | -0.908 | 0.09753 | -0.015 | -9.312
-13.5 | -0.903 | 0.09122 | -0.016 | -9.9
-13 | -0.903 | 0.07948 | -0.019 | -11.358
-12.5 | -0.994 | 0.03267 | -0.028 | -30.438
-12 | -0.99 | 0.02642 | -0.03 | -37.477
-11.5 | -0.968 | 0.02371 | -0.032 | -40.822
-11 | -0.938 | 0.02188 | -0.033 | -42.874
-10.5 | -0.903 | 0.02031 | -0.035 | -44.471
-10 | -0.864 | 0.0189 | -0.036 | -45.708
-9.5 | -0.821 | 0.01745 | -0.038 | -47.071
-9 | -0.777 | 0.01614 | -0.039 | -48.145
-8.5 | -0.729 | 0.01515 | -0.041 | -48.134
-8 | -0.676 | 0.01443 | -0.042 | -46.891
-7.5 | -0.621 | 0.01393 | -0.044 | -44.56
-7 | -0.563 | 0.0134 | -0.045 | -42.016
-6.5 | -0.504 | 0.01289 | -0.046 | -39.147
-6 | -0.444 | 0.01248 | -0.048 | -35.588
-5.5 | -0.383 | 0.01203 | -0.049 | -31.846
-5 | -0.321 | 0.01171 | -0.051 | -27.414
-4.5 | -0.259 | 0.01135 | -0.052 | -22.811
-4 | -0.197 | 0.01098 | -0.054 | -17.903
-3.5 | -0.132 | 0.01079 | -0.055 | -12.248
-3 | -0.067 | 0.01051 | -0.057 | -6.422
-2.5 | -0.003 | 0.01027 | -0.058 | -0.263
-2 | 0.062 | 0.00735 | -0.06 | 8.485
-1.5 | 0.127 | 0.00736 | -0.061 | 17.304
-1 | 0.192 | 0.00742 | -0.062 | 25.944
-0.5 | 0.257 | 0.00745 | -0.064 | 34.567
0 | 0.322 | 0.0076 | -0.065 | 42.45
0.5 | 0.387 | 0.00766 | -0.066 | 50.604
1 | 0.452 | 0.00776 | -0.068 | 58.301
1.5 | 0.517 | 0.00787 | -0.069 | 65.765
2 | 0.581 | 0.0077 | -0.07 | 75.474
2.5 | 0.644 | 0.00804 | -0.071 | 80.068
3 | 0.703 | 0.00818 | -0.072 | 85.939
3.5 | 0.765 | 0.00834 | -0.074 | 91.769
4 | 0.82 | 0.01444 | -0.074 | 56.825
4.5 | 0.881 | 0.01496 | -0.075 | 58.894
5 | 0.941 | 0.01552 | -0.077 | 60.618
5.5 | 0.999 | 0.01614 | -0.078 | 61.912
6 | 1.057 | 0.01678 | -0.079 | 63.008
6.5 | 1.113 | 0.01744 | -0.08 | 63.824
7 | 1.168 | 0.01819 | -0.081 | 64.184
7.5 | 1.22 | 0.01955 | -0.082 | 62.41
8 | 1.271 | 0.01978 | -0.083 | 64.256
8.5 | 1.318 | 0.02072 | -0.084 | 63.597
9 | 1.361 | 0.02163 | -0.085 | 62.935
9.5 | 1.401 | 0.02282 | -0.086 | 61.395
10 | 1.436 | 0.02392 | -0.087 | 60.048
10.5 | 1.463 | 0.02626 | -0.088 | 55.712
11 | 1.485 | 0.02772 | -0.089 | 53.55
11.5 | 1.5 | 0.0292 | -0.09 | 51.372
12 | 1.507 | 0.03105 | -0.091 | 48.545
12.5 | 1.506 | 0.0332 | -0.092 | 45.371
13 | 1.497 | 0.03559 | -0.092 | 42.055
13.5 | 1.479 | 0.03847 | -0.093 | 38.432
14 | 1.451 | 0.04189 | -0.093 | 34.627
14.5 | 1.391 | 0.05131 | -0.091 | 27.101
15 | 1.282 | 0.0747 | -0.084 | 17.163
15.5 | 1.141 | 0.12311 | -0.057 | 9.267
16 | 1.088 | 0.1327 | -0.056 | 8.2
16.5 | 1.03 | 0.14282 | -0.056 | 7.212
17 | 0.966 | 0.15175 | -0.055 | 6.365

## 38. Re 750k Mach 0.25 (2)
BIGFOIL.COM POLAR EXPORT
NACA65A319
NACA65A319 |  |  |  | Cl Max: | 1.2068 | at alpha= | 18.5 | deg
XFOIL ncrit=9 |  |  |  | L/D Max: | 80.9245 | at alpha= | 6 | deg
Re: | 750000 |  |  | Cd Min: | 0.19836 | at alpha= | -20 | deg
Mach: | 0.25 |  |  | Cl=0 at alpha= | -1.8872 | deg
|  |  |  | @ Cl=0.1, Cd= | 0.0078346
|  |  |  | @ Cl=0.4, Cd= | 0.0081565
|  |  |  | @ Cl=0.6, Cd= | 0.0086118
alpha (deg) | Cl | Cd | Cm | Cl/Cd
-20 | -0.4646 | 0.19836 | -0.041 | -2.3422
-18.5 | -0.7411 | 0.10913 | -0.0786 | -6.791
-18 | -0.798 | 0.09263 | -0.0871 | -8.6149
-17.5 | -0.8459 | 0.07929 | -0.0929 | -10.6684
-17 | -0.8735 | 0.07001 | -0.0957 | -12.4768
-16.5 | -0.904 | 0.06247 | -0.0954 | -14.4709
-16 | -0.9044 | 0.055 | -0.0996 | -16.4436
-15.5 | -0.8829 | 0.04897 | -0.1043 | -18.0294
-15 | -0.8599 | 0.04381 | -0.108 | -19.6279
-14.5 | -0.8307 | 0.03966 | -0.1108 | -20.9455
-14 | -0.8058 | 0.03533 | -0.1131 | -22.8078
-13.5 | -0.765 | 0.03245 | -0.1158 | -23.5747
-13 | -0.7197 | 0.02979 | -0.1188 | -24.1591
-12.5 | -0.6769 | 0.02753 | -0.1209 | -24.5877
-12 | -0.636 | 0.02598 | -0.1214 | -24.4804
-11.5 | -0.6049 | 0.02413 | -0.1202 | -25.0684
-11 | -0.568 | 0.02277 | -0.1194 | -24.9451
-10.5 | -0.5266 | 0.02171 | -0.1189 | -24.2561
-10 | -0.495 | 0.01998 | -0.1172 | -24.7748
-9.5 | -0.4545 | 0.01879 | -0.1165 | -24.1884
-9 | -0.4117 | 0.0179 | -0.1157 | -23
-8.5 | -0.3826 | 0.01624 | -0.1134 | -23.5591
-8 | -0.3431 | 0.01514 | -0.1123 | -22.6618
-7.5 | -0.2993 | 0.01421 | -0.1116 | -21.0626
-7 | -0.2535 | 0.01335 | -0.1111 | -18.9888
-6.5 | -0.2149 | 0.01245 | -0.1091 | -17.261
-6 | -0.1734 | 0.01187 | -0.107 | -14.6083
-5.5 | -0.1353 | 0.01129 | -0.104 | -11.9841
-5 | -0.1198 | 0.01031 | -0.0966 | -11.6198
-4.5 | -0.1413 | 0.00894 | -0.0813 | -15.8054
-4 | -0.1561 | 0.0079 | -0.0667 | -19.7595
-3.5 | -0.1286 | 0.0077 | -0.0603 | -16.7013
-3 | -0.0918 | 0.00767 | -0.0558 | -11.9687
-2.5 | -0.0489 | 0.00769 | -0.0527 | -6.3589
-2 | -0.0099 | 0.00771 | -0.0487 | -1.284
-1.5 | 0.034 | 0.00778 | -0.0458 | 4.3702
-1 | 0.079 | 0.00783 | -0.0432 | 10.0894
-0.5 | 0.1251 | 0.00784 | -0.0409 | 15.9566
0 | 0.1778 | 0.00792 | -0.0401 | 22.4495
0.5 | 0.2196 | 0.00793 | -0.0368 | 27.6923
1.5 | 0.3255 | 0.00805 | -0.0355 | 40.4348
2 | 0.372 | 0.00811 | -0.0333 | 45.8693
2.5 | 0.4322 | 0.00821 | -0.0342 | 52.6431
3 | 0.478 | 0.00831 | -0.032 | 57.5211
3.5 | 0.5214 | 0.0084 | -0.0291 | 62.0714
4 | 0.5662 | 0.00851 | -0.0267 | 66.5335
4.5 | 0.6127 | 0.00865 | -0.0247 | 70.8324
5 | 0.6578 | 0.00884 | -0.0226 | 74.4118
5.5 | 0.7094 | 0.00908 | -0.022 | 78.1278
6 | 0.7615 | 0.00941 | -0.0217 | 80.9245
6.5 | 0.8018 | 0.01006 | -0.0194 | 79.7018
7 | 0.81 | 0.01183 | -0.0123 | 68.47
7.5 | 0.7962 | 0.01485 | -0.0029 | 53.6162
8 | 0.7891 | 0.01801 | 0.0042 | 43.8145
8.5 | 0.7843 | 0.02144 | 0.0102 | 36.5812
9 | 0.8353 | 0.02352 | 0.0074 | 35.5145
9.5 | 0.8883 | 0.02616 | 0.0047 | 33.9564
10 | 0.9104 | 0.02838 | 0.0076 | 32.0789
10.5 | 0.9272 | 0.03109 | 0.0107 | 29.8231
11 | 0.9523 | 0.03336 | 0.0129 | 28.5462
11.5 | 0.9812 | 0.03545 | 0.0146 | 27.6784
12 | 0.9999 | 0.03837 | 0.0169 | 26.0594
12.5 | 1.0093 | 0.04203 | 0.0195 | 24.0138
13 | 1.0369 | 0.04449 | 0.0207 | 23.3064
13.5 | 1.0592 | 0.04743 | 0.0221 | 22.3319
14 | 1.0818 | 0.05043 | 0.0232 | 21.4515
14.5 | 1.1005 | 0.05385 | 0.0243 | 20.4364
15 | 1.1212 | 0.05723 | 0.0251 | 19.5911
15.5 | 1.1404 | 0.06086 | 0.0256 | 18.7381
16 | 1.1561 | 0.06492 | 0.026 | 17.8081
16.5 | 1.1714 | 0.06917 | 0.0263 | 16.9351
17 | 1.1851 | 0.07374 | 0.0261 | 16.0713
17.5 | 1.2019 | 0.07809 | 0.0257 | 15.3912
18 | 1.2014 | 0.08444 | 0.025 | 14.2279
18.5 | 1.2068 | 0.0903 | 0.0239 | 13.3643
19 | 1.2 | 0.09787 | 0.0221 | 12.2612
19.5 | 1.1976 | 0.10509 | 0.0199 | 11.3959
20 | 1.1826 | 0.11414 | 0.0168 | 10.361

## 39. Re 750k Mach 0.50 (1)
BIGFOIL.COM POLAR EXPORT
NACA65A319
NACA65A319 |  |  |  | Cl Max: | 1.377 | at alpha= | 8.5 | deg
JavaFoil+Calcfoil stall+Eppler ext transition |  |  |  | L/D Max: | 86.569 | at alpha= | 3 | deg
Re: | 750000 |  |  | Cd Min: | 0.00777 | at alpha= | -1 | deg
Mach: | 0.5 |  |  | Cl=0 at alpha= | -2.4794 | deg
|  |  |  | @ Cl=0.1, Cd= | 0.0097975
|  |  |  | @ Cl=0.4, Cd= | 0.008191
|  |  |  | @ Cl=0.6, Cd= | 0.008531
alpha (deg) | Cl | Cd | Cm | Cl/Cd
-20 | -0.999 | 0.20772 | -0.008 | -4.807
-19.5 | -0.971 | 0.2031 | -0.008 | -4.78
-19 | -0.943 | 0.19502 | -0.009 | -4.836
-18.5 | -0.916 | 0.18964 | -0.01 | -4.828
-18 | -0.886 | 0.18706 | -0.01 | -4.737
-17.5 | -0.858 | 0.1787 | -0.011 | -4.799
-17 | -0.83 | 0.17999 | -0.011 | -4.609
-16.5 | -0.802 | 0.17208 | -0.012 | -4.658
-16 | -0.774 | 0.16552 | -0.013 | -4.675
-15.5 | -0.746 | 0.16211 | -0.014 | -4.6
-15 | -0.718 | 0.15818 | -0.014 | -4.537
-14.5 | -0.688 | 0.14942 | -0.014 | -4.607
-14 | -0.66 | 0.14294 | -0.015 | -4.615
-13.5 | -0.631 | 0.14302 | -0.015 | -4.415
-13 | -0.603 | 0.13237 | -0.016 | -4.558
-12.5 | -0.575 | 0.13065 | -0.017 | -4.4
-12 | -0.546 | 0.12387 | -0.016 | -4.404
-11.5 | -0.517 | 0.11926 | -0.017 | -4.336
-11 | -0.488 | 0.10807 | -0.016 | -4.515
-10.5 | -0.46 | 0.09916 | -0.017 | -4.635
-10 | -0.578 | 0.07751 | -0.021 | -7.459
-9.5 | -0.665 | 0.06458 | -0.024 | -10.29
-9 | -0.774 | 0.02346 | -0.042 | -32.986
-8.5 | -0.755 | 0.02016 | -0.044 | -37.453
-8 | -0.604 | 0.04939 | -0.026 | -12.224
-7.5 | -0.663 | 0.01722 | -0.048 | -38.525
-7 | -0.608 | 0.01621 | -0.049 | -37.491
-6.5 | -0.549 | 0.01525 | -0.051 | -36.014
-6 | -0.487 | 0.01444 | -0.053 | -33.748
-5.5 | -0.422 | 0.0138 | -0.055 | -30.552
-5 | -0.354 | 0.01326 | -0.056 | -26.689
-4.5 | -0.285 | 0.01274 | -0.058 | -22.39
-4 | -0.216 | 0.0123 | -0.059 | -17.542
-3.5 | -0.145 | 0.01194 | -0.061 | -12.175
-3 | -0.074 | 0.01165 | -0.063 | -6.385
-2.5 | -0.003 | 0.01137 | -0.064 | -0.262
-2 | 0.07 | 0.01111 | -0.067 | 6.273
-1.5 | 0.142 | 0.00796 | -0.068 | 17.894
-1 | 0.215 | 0.00777 | -0.069 | 27.673
-0.5 | 0.288 | 0.00802 | -0.071 | 35.865
0 | 0.358 | 0.00812 | -0.072 | 44.048
0.5 | 0.429 | 0.00824 | -0.073 | 52.046
1 | 0.5 | 0.00835 | -0.075 | 59.948
1.5 | 0.572 | 0.00846 | -0.076 | 67.571
2 | 0.643 | 0.00864 | -0.078 | 74.409
2.5 | 0.714 | 0.00883 | -0.079 | 80.832
3 | 0.78 | 0.00901 | -0.08 | 86.569
3.5 | 0.842 | 0.01598 | -0.081 | 52.694
4 | 0.908 | 0.0167 | -0.082 | 54.398
4.5 | 0.974 | 0.0175 | -0.084 | 55.628
5 | 1.038 | 0.01839 | -0.085 | 56.419
5.5 | 1.1 | 0.01931 | -0.086 | 56.965
6 | 1.159 | 0.02035 | -0.087 | 56.985
6.5 | 1.216 | 0.02141 | -0.089 | 56.811
7 | 1.269 | 0.0226 | -0.09 | 56.165
7.5 | 1.318 | 0.02394 | -0.091 | 55.057
8 | 1.356 | 0.02545 | -0.092 | 53.285
8.5 | 1.377 | 0.02724 | -0.093 | 50.557
9 | 1.373 | 0.03089 | -0.094 | 44.45
9.5 | 1.326 | 0.03401 | -0.095 | 38.997
10 | 0.942 | 0.07724 | -0.036 | 12.198
10.5 | 0.738 | 0.09885 | -0.037 | 7.462
11 | 0.767 | 0.11484 | -0.045 | 6.681
11.5 | 0.795 | 0.11733 | -0.046 | 6.777
12 | 0.824 | 0.12592 | -0.05 | 6.546
12.5 | 0.852 | 0.12758 | -0.051 | 6.68
13 | 0.88 | 0.13234 | -0.052 | 6.648
13.5 | 0.907 | 0.13948 | -0.053 | 6.505

## 40. Re 750k Mach 0.50 (2)
BIGFOIL.COM POLAR EXPORT
NACA65A319
NACA65A319 |  |  |  | Cl Max: | 1.0003 | at alpha= | 14.5 | deg
XFOIL ncrit=9 |  |  |  | L/D Max: | 68.8787 | at alpha= | 5.5 | deg
Re: | 750000 |  |  | Cd Min: | 0.21552 | at alpha= | 19.5 | deg
Mach: | 0.5 |  |  | Cl=0 at alpha= | -1.5638 | deg
|  |  |  | @ Cl=0.1, Cd= | 0.0085588
|  |  |  | @ Cl=0.4, Cd= | 0.009161
|  |  |  | @ Cl=0.6, Cd= | 0.0097879
alpha (deg) | Cl | Cd | Cm | Cl/Cd
-16.5 | -0.3406 | 0.16271 | -0.0753 | -2.0933
-16 | -0.3243 | 0.15185 | -0.0831 | -2.1357
-15.5 | -0.3155 | 0.13995 | -0.0911 | -2.2544
-15 | -0.3263 | 0.12476 | -0.1005 | -2.6154
-14.5 | -0.3072 | 0.11614 | -0.1078 | -2.6451
-14 | -0.3271 | 0.10056 | -0.1184 | -3.2528
-13.5 | -0.4072 | 0.07746 | -0.1334 | -5.2569
-13 | -0.4449 | 0.06265 | -0.1453 | -7.1014
-12.5 | -0.4721 | 0.05207 | -0.1518 | -9.0666
-12 | -0.4803 | 0.04503 | -0.1543 | -10.6662
-11.5 | -0.489 | 0.03883 | -0.1545 | -12.5934
-11 | -0.4857 | 0.03389 | -0.1528 | -14.3317
-10.5 | -0.4683 | 0.03029 | -0.1508 | -15.4605
-10 | -0.4372 | 0.02772 | -0.1488 | -15.772
-9.5 | -0.402 | 0.0255 | -0.1463 | -15.7647
-9 | -0.3619 | 0.02372 | -0.1443 | -15.2572
-8.5 | -0.3194 | 0.02222 | -0.1421 | -14.3744
-8 | -0.289 | 0.02027 | -0.1388 | -14.2575
-7.5 | -0.2514 | 0.01869 | -0.1364 | -13.451
-7 | -0.2099 | 0.01727 | -0.1345 | -12.154
-6.5 | -0.1703 | 0.0157 | -0.1327 | -10.8471
-6 | -0.1262 | 0.01436 | -0.1314 | -8.7883
-5.5 | -0.0871 | 0.01337 | -0.1282 | -6.5146
-5 | -0.0508 | 0.01253 | -0.1241 | -4.0543
-4.5 | -0.0449 | 0.01124 | -0.1145 | -3.9947
-4 | -0.0739 | 0.00986 | -0.097 | -7.4949
-3.5 | -0.1154 | 0.00874 | -0.0758 | -13.2037
-3 | -0.1135 | 0.00834 | -0.0624 | -13.6091
-2.5 | -0.0748 | 0.00835 | -0.0564 | -8.9581
-2 | -0.0431 | 0.00836 | -0.0489 | -5.1555
-1.5 | 0.0063 | 0.00848 | -0.0453 | 0.74292
-1 | 0.043 | 0.0085 | -0.0391 | 5.0588
-0.5 | 0.0937 | 0.00855 | -0.036 | 10.9591
0 | 0.1513 | 0.00863 | -0.0345 | 17.5319
0.5 | 0.1969 | 0.00874 | -0.0304 | 22.5286
1 | 0.258 | 0.00882 | -0.0297 | 29.2517
1.5 | 0.3154 | 0.00896 | -0.0283 | 35.2009
2 | 0.3681 | 0.00911 | -0.0259 | 40.4061
2.5 | 0.4369 | 0.00922 | -0.0268 | 47.3861
3 | 0.4885 | 0.00943 | -0.0241 | 51.8028
3.5 | 0.5423 | 0.00955 | -0.0218 | 56.7853
4 | 0.5919 | 0.00975 | -0.0187 | 60.7077
4.5 | 0.6454 | 0.01 | -0.0166 | 64.54
5 | 0.6942 | 0.01036 | -0.0136 | 67.0077
5.5 | 0.7494 | 0.01088 | -0.0123 | 68.8787
6 | 0.7923 | 0.01174 | -0.0089 | 67.4872
6.5 | 0.7935 | 0.01412 | -0.0003 | 56.1969
7 | 0.7666 | 0.0182 | 0.0101 | 42.1209
7.5 | 0.7375 | 0.0231 | 0.0189 | 31.9264
8 | 0.7207 | 0.02787 | 0.0253 | 25.8593
8.5 | 0.7403 | 0.03099 | 0.0284 | 23.8884
9 | 0.7662 | 0.03392 | 0.0307 | 22.5884
9.5 | 0.8063 | 0.03681 | 0.0306 | 21.9044
10 | 0.8586 | 0.04186 | 0.0264 | 20.5112
10.5 | 0.8723 | 0.04582 | 0.0294 | 19.0375
11 | 0.8945 | 0.04936 | 0.0318 | 18.122
11.5 | 0.917 | 0.05297 | 0.0341 | 17.3117
12 | 0.9393 | 0.05675 | 0.0362 | 16.5515
12.5 | 0.9543 | 0.06105 | 0.0384 | 15.6314
13 | 0.9762 | 0.0653 | 0.04 | 14.9495
13.5 | 0.9916 | 0.07031 | 0.0411 | 14.1033
14 | 0.9969 | 0.07643 | 0.0417 | 13.0433
14.5 | 1.0003 | 0.08332 | 0.0411 | 12.0055
15 | 0.9875 | 0.09204 | 0.0396 | 10.729
15.5 | 0.9685 | 0.10208 | 0.0365 | 9.4877
16 | 0.9545 | 0.11215 | 0.0323 | 8.5109
16.5 | 0.9254 | 0.12466 | 0.0259 | 7.4234
17 | 0.8851 | 0.13976 | 0.0171 | 6.333
17.5 | 0.8459 | 0.15609 | 0.0071 | 5.4193
18 | 0.7975 | 0.17592 | -0.0046 | 4.5333
18.5 | 0.7828 | 0.19049 | -0.0129 | 4.1094
19 | 0.7828 | 0.20244 | -0.0196 | 3.8668
19.5 | 0.7815 | 0.21552 | -0.0269 | 3.6261

## 41. Re 1M Mach 0.00 (1)
BIGFOIL.COM POLAR EXPORT
NACA65A319
NACA65A319 |  |  |  | Cl Max: | 1.575 | at alpha= | 14 | deg
JavaFoil+Calcfoil stall+Eppler ext transition |  |  |  | L/D Max: | 108.74 | at alpha= | 4 | deg
Re: | 1000000 |  |  | Cd Min: | 0.00674 | at alpha= | -2 | deg
Mach: | 0 |  |  | Cl=0 at alpha= | -2.4762 | deg
|  |  |  | @ Cl=0.1, Cd= | 0.0067463
|  |  |  | @ Cl=0.4, Cd= | 0.0069859
|  |  |  | @ Cl=0.6, Cd= | 0.0073055
alpha (deg) | Cl | Cd | Cm | Cl/Cd
-19.5 | -0.94 | 0.16276 | -0.007 | -5.776
-19 | -0.957 | 0.15364 | -0.008 | -6.226
-18.5 | -0.971 | 0.14623 | -0.009 | -6.643
-18 | -0.984 | 0.13903 | -0.009 | -7.079
-17.5 | -0.995 | 0.13165 | -0.01 | -7.557
-17 | -1.002 | 0.12512 | -0.011 | -8.01
-16.5 | -1.007 | 0.11768 | -0.012 | -8.555
-16 | -1.016 | 0.10577 | -0.014 | -9.608
-15.5 | -1.02 | 0.09659 | -0.015 | -10.557
-15 | -1.04 | 0.07463 | -0.018 | -13.937
-14.5 | -1.107 | 0.03756 | -0.023 | -29.482
-14 | -1.104 | 0.0311 | -0.024 | -35.484
-13.5 | -1.09 | 0.02726 | -0.026 | -39.972
-13 | -1.068 | 0.0248 | -0.027 | -43.08
-12.5 | -1.042 | 0.02277 | -0.029 | -45.772
-12 | -1.011 | 0.02124 | -0.03 | -47.622
-11.5 | -0.977 | 0.01972 | -0.031 | -49.575
-11 | -0.939 | 0.01856 | -0.033 | -50.611
-10.5 | -0.9 | 0.01739 | -0.034 | -51.738
-10 | -0.86 | 0.01584 | -0.035 | -54.289
-9.5 | -0.816 | 0.01471 | -0.037 | -55.453
-9 | -0.767 | 0.01406 | -0.038 | -54.521
-8.5 | -0.715 | 0.01345 | -0.04 | -53.214
-8 | -0.662 | 0.01293 | -0.041 | -51.213
-7.5 | -0.606 | 0.01252 | -0.042 | -48.433
-7 | -0.55 | 0.01209 | -0.044 | -45.456
-6.5 | -0.492 | 0.01172 | -0.045 | -41.941
-6 | -0.433 | 0.01137 | -0.047 | -38.089
-5.5 | -0.376 | 0.01091 | -0.048 | -34.46
-5 | -0.315 | 0.01068 | -0.05 | -29.449
-4.5 | -0.253 | 0.01037 | -0.051 | -24.362
-4 | -0.19 | 0.01011 | -0.052 | -18.839
-3.5 | -0.128 | 0.00995 | -0.054 | -12.867
-3 | -0.065 | 0.00965 | -0.055 | -6.774
-2.5 | -0.003 | 0.00951 | -0.056 | -0.275
-2 | 0.06 | 0.00674 | -0.058 | 8.954
-1.5 | 0.123 | 0.00675 | -0.059 | 18.26
-1 | 0.186 | 0.00677 | -0.06 | 27.502
-0.5 | 0.249 | 0.00683 | -0.062 | 36.47
0 | 0.312 | 0.0069 | -0.063 | 45.271
0.5 | 0.375 | 0.00697 | -0.064 | 53.851
1 | 0.438 | 0.00701 | -0.066 | 62.509
1.5 | 0.501 | 0.00709 | -0.067 | 70.661
2 | 0.564 | 0.00723 | -0.068 | 77.997
2.5 | 0.626 | 0.00736 | -0.069 | 85.061
3 | 0.687 | 0.00749 | -0.071 | 91.693
3.5 | 0.748 | 0.00768 | -0.072 | 97.426
4 | 0.807 | 0.00742 | -0.073 | 108.74
4.5 | 0.856 | 0.0136 | -0.073 | 62.92
5 | 0.914 | 0.01409 | -0.074 | 64.88
5.5 | 0.972 | 0.0146 | -0.075 | 66.591
6 | 1.029 | 0.0151 | -0.077 | 68.101
6.5 | 1.084 | 0.01569 | -0.078 | 69.104
7 | 1.139 | 0.01629 | -0.079 | 69.919
7.5 | 1.192 | 0.01693 | -0.08 | 70.438
8 | 1.243 | 0.01758 | -0.081 | 70.687
8.5 | 1.29 | 0.01833 | -0.082 | 70.407
9 | 1.336 | 0.01907 | -0.083 | 70.056
9.5 | 1.379 | 0.01997 | -0.084 | 69.073
10 | 1.419 | 0.02091 | -0.085 | 67.854
10.5 | 1.454 | 0.02191 | -0.086 | 66.338
11 | 1.484 | 0.02381 | -0.087 | 62.304
11.5 | 1.511 | 0.02493 | -0.088 | 60.584
12 | 1.533 | 0.02632 | -0.089 | 58.249
12.5 | 1.551 | 0.02781 | -0.09 | 55.757
13 | 1.564 | 0.02931 | -0.09 | 53.349
13.5 | 1.572 | 0.03107 | -0.091 | 50.589
14 | 1.575 | 0.03299 | -0.092 | 47.737
14.5 | 1.572 | 0.03497 | -0.093 | 44.937
15 | 1.56 | 0.0374 | -0.093 | 41.71
15.5 | 1.543 | 0.04029 | -0.094 | 38.291
16 | 1.522 | 0.04317 | -0.094 | 35.243
16.5 | 1.493 | 0.04739 | -0.094 | 31.506
17 | 1.456 | 0.0538 | -0.094 | 27.06
17.5 | 1.414 | 0.06146 | -0.093 | 23.011
18 | 1.334 | 0.08604 | -0.087 | 15.501
18.5 | 1.236 | 0.12823 | -0.074 | 9.641
19 | 1.188 | 0.14775 | -0.068 | 8.043

## 42. Re 1M Mach 0.00 (2)
BIGFOIL.COM POLAR EXPORT
NACA65A319
NACA65A319 |  |  |  | Cl Max: | 1.3331 | at alpha= | 19.5 | deg
XFOIL ncrit=9 |  |  |  | L/D Max: | 92.1241 | at alpha= | 6 | deg
Re: | 1000000 |  |  | Cd Min: | 0.08335 | at alpha= | 20 | deg
Mach: | 0 |  |  | Cl=0 at alpha= | -1.8786 | deg
|  |  |  | @ Cl=0.1, Cd= | 0.0068483
|  |  |  | @ Cl=0.4, Cd= | 0.0071708
|  |  |  | @ Cl=0.6, Cd= | 0.0076007
alpha (deg) | Cl | Cd | Cm | Cl/Cd
-20 | -1.0256 | 0.07695 | -0.0863 | -13.3281
-19.5 | -1.0378 | 0.06941 | -0.0889 | -14.9517
-19 | -1.0469 | 0.06282 | -0.0904 | -16.6651
-18.5 | -1.0531 | 0.057 | -0.0912 | -18.4754
-18 | -1.0581 | 0.05174 | -0.0912 | -20.4503
-17.5 | -1.0671 | 0.04661 | -0.0902 | -22.8942
-17 | -1.0626 | 0.0435 | -0.0882 | -24.4276
-16.5 | -1.045 | 0.03968 | -0.0897 | -26.3357
-16 | -1.0044 | 0.03661 | -0.0932 | -27.4351
-15.5 | -0.9772 | 0.03295 | -0.0958 | -29.6571
-15 | -0.9442 | 0.0301 | -0.0979 | -31.3688
-14.5 | -0.8961 | 0.0283 | -0.1008 | -31.6643
-14 | -0.8584 | 0.02562 | -0.1035 | -33.5051
-13.5 | -0.8103 | 0.02413 | -0.106 | -33.5806
-13 | -0.7716 | 0.02267 | -0.1065 | -34.0362
-12.5 | -0.738 | 0.02123 | -0.106 | -34.7621
-12 | -0.6936 | 0.02053 | -0.1063 | -33.7847
-11.5 | -0.6611 | 0.01914 | -0.1052 | -34.5402
-11 | -0.6238 | 0.01815 | -0.1044 | -34.3691
-10.5 | -0.5821 | 0.01737 | -0.1039 | -33.5118
-10 | -0.5383 | 0.01667 | -0.1037 | -32.2915
-9.5 | -0.5106 | 0.01517 | -0.1016 | -33.6585
-9 | -0.4705 | 0.01445 | -0.1005 | -32.5606
-8.5 | -0.4284 | 0.01379 | -0.0995 | -31.066
-8 | -0.3868 | 0.01311 | -0.0984 | -29.5042
-7.5 | -0.3506 | 0.01222 | -0.0963 | -28.6907
-7 | -0.3062 | 0.01168 | -0.0953 | -26.2158
-6.5 | -0.2576 | 0.01122 | -0.095 | -22.959
-6 | -0.2116 | 0.01076 | -0.094 | -19.6654
-5.5 | -0.1708 | 0.01033 | -0.0918 | -16.5344
-5 | -0.1372 | 0.00983 | -0.0879 | -13.9573
-4.5 | -0.1465 | 0.00862 | -0.0753 | -16.9954
-4 | -0.1513 | 0.00742 | -0.0633 | -20.3908
-3.5 | -0.1315 | 0.00689 | -0.056 | -19.0856
-3 | -0.0926 | 0.00682 | -0.0526 | -13.5777
-2.5 | -0.053 | 0.00676 | -0.0493 | -7.8402
-2 | -0.0092 | 0.00679 | -0.0469 | -1.3549
-1.5 | 0.0287 | 0.00678 | -0.0431 | 4.233
-1 | 0.0712 | 0.00681 | -0.0404 | 10.4552
-0.5 | 0.1163 | 0.00687 | -0.0383 | 16.9287
0 | 0.1643 | 0.00685 | -0.0369 | 23.9854
0.5 | 0.2135 | 0.00698 | -0.0358 | 30.5874
1 | 0.263 | 0.00697 | -0.0348 | 37.7331
1.5 | 0.3137 | 0.00704 | -0.0341 | 44.5597
2 | 0.3691 | 0.00714 | -0.0344 | 51.6947
2.5 | 0.4192 | 0.00719 | -0.0336 | 58.3032
3 | 0.4706 | 0.00732 | -0.0331 | 64.2896
3.5 | 0.5155 | 0.00738 | -0.0312 | 69.8509
4 | 0.5631 | 0.00751 | -0.0299 | 74.98
4.5 | 0.616 | 0.00764 | -0.0299 | 80.6283
5 | 0.6688 | 0.00782 | -0.03 | 85.5243
5.5 | 0.7223 | 0.00807 | -0.0304 | 89.5043
6 | 0.772 | 0.00838 | -0.03 | 92.1241
6.5 | 0.7947 | 0.00942 | -0.0248 | 84.3631
7 | 0.799 | 0.0113 | -0.0171 | 70.708
7.5 | 0.7977 | 0.01366 | -0.0093 | 58.3968
8 | 0.7977 | 0.01623 | -0.0026 | 49.1497
9 | 0.8429 | 0.01972 | 0.0036 | 42.7434
9.5 | 0.9081 | 0.02137 | -0.0022 | 42.4942
10 | 0.947 | 0.02329 | -0.0016 | 40.6612
10.5 | 0.9762 | 0.02478 | 0.0005 | 39.3947
11 | 1.0003 | 0.02669 | 0.003 | 37.4785
11.5 | 1.0244 | 0.02868 | 0.0052 | 35.7183
12 | 1.0501 | 0.03066 | 0.0071 | 34.2498
12.5 | 1.0781 | 0.03253 | 0.0085 | 33.1417
13 | 1.1018 | 0.03478 | 0.0102 | 31.6791
13.5 | 1.1193 | 0.03758 | 0.0121 | 29.7845
14 | 1.14 | 0.04022 | 0.0136 | 28.3441
14.5 | 1.1708 | 0.04209 | 0.0142 | 27.8166
15 | 1.1956 | 0.04451 | 0.015 | 26.8614
15.5 | 1.2105 | 0.04784 | 0.0163 | 25.3031
16 | 1.2338 | 0.05049 | 0.0169 | 24.4365
16.5 | 1.2532 | 0.05357 | 0.0175 | 23.3937
17 | 1.2731 | 0.05667 | 0.0179 | 22.4651
17.5 | 1.297 | 0.0594 | 0.018 | 21.835
18 | 1.3104 | 0.06322 | 0.0183 | 20.7276
18.5 | 1.3206 | 0.0675 | 0.0184 | 19.5644
19 | 1.329 | 0.07208 | 0.0183 | 18.4378
19.5 | 1.3331 | 0.07724 | 0.0179 | 17.2592
20 | 1.3309 | 0.08335 | 0.0172 | 15.9676

## 43. Re 1M Mach 0.10 (1)
BIGFOIL.COM POLAR EXPORT
NACA65A319
NACA65A319 |  |  |  | Cl Max: | 1.563 | at alpha= | 13.5 | deg
JavaFoil+Calcfoil stall+Eppler ext transition |  |  |  | L/D Max: | 112.574 | at alpha= | 4 | deg
Re: | 1000000 |  |  | Cd Min: | 0.00677 | at alpha= | -1 | deg
Mach: | 0.1 |  |  | Cl=0 at alpha= | -2.4766 | deg
|  |  |  | @ Cl=0.1, Cd= | 0.00678
|  |  |  | @ Cl=0.4, Cd= | 0.0069992
|  |  |  | @ Cl=0.6, Cd= | 0.0073224
alpha (deg) | Cl | Cd | Cm | Cl/Cd
-19 | -0.921 | 0.15794 | -0.008 | -5.833
-18.5 | -0.94 | 0.14978 | -0.009 | -6.274
-18 | -0.956 | 0.14069 | -0.009 | -6.794
-17.5 | -0.97 | 0.13432 | -0.01 | -7.223
-17 | -0.981 | 0.12701 | -0.011 | -7.72
-16.5 | -0.989 | 0.11959 | -0.012 | -8.268
-16 | -0.997 | 0.11015 | -0.013 | -9.051
-15.5 | -1 | 0.10265 | -0.014 | -9.744
-15 | -1.005 | 0.08945 | -0.016 | -11.24
-14.5 | -1.051 | 0.05621 | -0.021 | -18.692
-14 | -1.087 | 0.03452 | -0.024 | -31.504
-13.5 | -1.082 | 0.02846 | -0.026 | -38.015
-13 | -1.064 | 0.02541 | -0.027 | -41.882
-12.5 | -1.04 | 0.02317 | -0.029 | -44.894
-12 | -1.011 | 0.02154 | -0.03 | -46.917
-11.5 | -0.978 | 0.02001 | -0.031 | -48.865
-11 | -0.94 | 0.01882 | -0.033 | -49.956
-10.5 | -0.901 | 0.01761 | -0.034 | -51.164
-10 | -0.861 | 0.01609 | -0.036 | -53.516
-9.5 | -0.818 | 0.01488 | -0.037 | -54.946
-9 | -0.769 | 0.01419 | -0.039 | -54.213
-8.5 | -0.718 | 0.01358 | -0.04 | -52.85
-8 | -0.664 | 0.01305 | -0.041 | -50.92
-7.5 | -0.609 | 0.01259 | -0.043 | -48.344
-7 | -0.552 | 0.01216 | -0.044 | -45.363
-6.5 | -0.494 | 0.01179 | -0.045 | -41.877
-6 | -0.435 | 0.01142 | -0.047 | -38.084
-5.5 | -0.376 | 0.01105 | -0.048 | -33.981
-5 | -0.316 | 0.0107 | -0.05 | -29.558
-4.5 | -0.254 | 0.01038 | -0.051 | -24.456
-4 | -0.191 | 0.01011 | -0.053 | -18.927
-3.5 | -0.129 | 0.00995 | -0.054 | -12.924
-3 | -0.066 | 0.00976 | -0.055 | -6.734
-2.5 | -0.003 | 0.00951 | -0.057 | -0.276
-2 | 0.061 | 0.00678 | -0.058 | 8.953
-1.5 | 0.124 | 0.00678 | -0.059 | 18.295
-1 | 0.187 | 0.00677 | -0.061 | 27.65
-0.5 | 0.25 | 0.00684 | -0.062 | 36.642
0 | 0.314 | 0.0069 | -0.063 | 45.465
0.5 | 0.377 | 0.00697 | -0.065 | 54.093
1 | 0.44 | 0.00705 | -0.066 | 62.48
1.5 | 0.503 | 0.00718 | -0.067 | 70.092
2 | 0.567 | 0.00727 | -0.068 | 77.974
2.5 | 0.63 | 0.00737 | -0.07 | 85.402
3 | 0.69 | 0.00756 | -0.071 | 91.256
3.5 | 0.751 | 0.00732 | -0.072 | 102.514
4 | 0.811 | 0.0072 | -0.073 | 112.574
4.5 | 0.86 | 0.01371 | -0.074 | 62.737
5 | 0.919 | 0.01419 | -0.075 | 64.762
5.5 | 0.976 | 0.0147 | -0.076 | 66.433
6 | 1.033 | 0.01523 | -0.077 | 67.851
6.5 | 1.089 | 0.01581 | -0.078 | 68.894
7 | 1.144 | 0.01642 | -0.079 | 69.666
7.5 | 1.197 | 0.01707 | -0.08 | 70.129
8 | 1.248 | 0.01775 | -0.081 | 70.299
8.5 | 1.295 | 0.01851 | -0.082 | 69.965
9 | 1.341 | 0.01928 | -0.083 | 69.548
9.5 | 1.383 | 0.02021 | -0.084 | 68.416
10 | 1.422 | 0.02116 | -0.085 | 67.223
10.5 | 1.457 | 0.0222 | -0.086 | 65.624
11 | 1.485 | 0.02412 | -0.087 | 61.573
11.5 | 1.511 | 0.0254 | -0.088 | 59.468
12 | 1.531 | 0.02676 | -0.089 | 57.236
12.5 | 1.547 | 0.02822 | -0.09 | 54.827
13 | 1.558 | 0.02992 | -0.091 | 52.076
13.5 | 1.563 | 0.03162 | -0.092 | 49.438
14 | 1.563 | 0.03369 | -0.092 | 46.387
14.5 | 1.556 | 0.03601 | -0.093 | 43.202
15 | 1.54 | 0.03845 | -0.094 | 40.067
15.5 | 1.519 | 0.04141 | -0.094 | 36.67
16 | 1.491 | 0.0448 | -0.094 | 33.286
16.5 | 1.456 | 0.04991 | -0.094 | 29.173
17 | 1.395 | 0.06381 | -0.092 | 21.862
17.5 | 1.337 | 0.07747 | -0.089 | 17.257
18 | 1.217 | 0.12776 | -0.072 | 9.524
18.5 | 1.172 | 0.14247 | -0.068 | 8.227

## 44. Re 1M Mach 0.10 (2)
BIGFOIL.COM POLAR EXPORT
NACA65A319
NACA65A319 |  |  |  | Cl Max: | 1.3202 | at alpha= | 19 | deg
XFOIL ncrit=9 |  |  |  | L/D Max: | 91.5621 | at alpha= | 6 | deg
Re: | 1000000 |  |  | Cd Min: | 0.08698 | at alpha= | 20 | deg
Mach: | 0.1 |  |  | Cl=0 at alpha= | -1.8671 | deg
|  |  |  | @ Cl=0.1, Cd= | 0.0068664
|  |  |  | @ Cl=0.4, Cd= | 0.0071904
|  |  |  | @ Cl=0.6, Cd= | 0.0076336
alpha (deg) | Cl | Cd | Cm | Cl/Cd
-20 | -0.9936 | 0.08304 | -0.0854 | -11.9653
-19.5 | -1.0119 | 0.07434 | -0.0887 | -13.6118
-19 | -1.0262 | 0.06678 | -0.0909 | -15.3669
-18.5 | -1.0352 | 0.06036 | -0.0922 | -17.1504
-18 | -1.0358 | 0.05527 | -0.0925 | -18.7407
-17.5 | -1.0509 | 0.04929 | -0.0919 | -21.3208
-17 | -1.0513 | 0.04551 | -0.0902 | -23.1004
-16.5 | -1.0372 | 0.04143 | -0.0913 | -25.035
-16 | -0.9986 | 0.03801 | -0.0949 | -26.272
-15.5 | -0.9699 | 0.03437 | -0.0976 | -28.2194
-15 | -0.9406 | 0.03109 | -0.0996 | -30.2541
-14.5 | -0.8933 | 0.02913 | -0.1025 | -30.666
-14 | -0.8552 | 0.02642 | -0.1052 | -32.3694
-13.5 | -0.8086 | 0.02472 | -0.1076 | -32.7104
-13 | -0.7662 | 0.02342 | -0.1085 | -32.7156
-12.5 | -0.7369 | 0.02166 | -0.1076 | -34.0212
-12 | -0.6925 | 0.02091 | -0.1077 | -33.1181
-11.5 | -0.6571 | 0.01965 | -0.107 | -33.4402
-11 | -0.6223 | 0.01847 | -0.1058 | -33.6925
-10.5 | -0.5808 | 0.01765 | -0.1053 | -32.9065
-10 | -0.537 | 0.01692 | -0.1051 | -31.7376
-9.5 | -0.5085 | 0.01541 | -0.103 | -32.9981
-9 | -0.4688 | 0.01464 | -0.1018 | -32.0219
-8.5 | -0.4272 | 0.01394 | -0.1007 | -30.6456
-8 | -0.3844 | 0.0133 | -0.0997 | -28.9023
-7 | -0.3054 | 0.01176 | -0.0964 | -25.9694
-6.5 | -0.2573 | 0.01129 | -0.0959 | -22.7901
-6 | -0.2107 | 0.01082 | -0.095 | -19.4732
-5.5 | -0.1695 | 0.01039 | -0.0928 | -16.3138
-5 | -0.1343 | 0.00992 | -0.0891 | -13.5383
-4.5 | -0.1431 | 0.00871 | -0.0766 | -16.4294
-4 | -0.1488 | 0.00752 | -0.0644 | -19.7872
-3.5 | -0.1327 | 0.00691 | -0.0563 | -19.2041
-3 | -0.0932 | 0.00685 | -0.0529 | -13.6058
-2.5 | -0.0543 | 0.00678 | -0.0493 | -8.0088
-2 | -0.0097 | 0.00682 | -0.0471 | -1.4223
-1.5 | 0.0268 | 0.0068 | -0.0429 | 3.9412
-1 | 0.0706 | 0.00684 | -0.0404 | 10.3216
-0.5 | 0.1152 | 0.00688 | -0.0381 | 16.7442
0 | 0.1637 | 0.00688 | -0.0368 | 23.7936
0.5 | 0.2126 | 0.00699 | -0.0355 | 30.4149
1 | 0.2627 | 0.00699 | -0.0346 | 37.5823
1.5 | 0.3143 | 0.00707 | -0.034 | 44.4554
2 | 0.3688 | 0.00716 | -0.0341 | 51.5084
2.5 | 0.4201 | 0.00721 | -0.0334 | 58.2663
3.5 | 0.5171 | 0.00742 | -0.031 | 69.69
4.5 | 0.618 | 0.00768 | -0.0297 | 80.4688
5 | 0.6709 | 0.00786 | -0.0297 | 85.3562
5.5 | 0.7246 | 0.00813 | -0.03 | 89.1267
6 | 0.7737 | 0.00845 | -0.0295 | 91.5621
6.5 | 0.7942 | 0.00957 | -0.0239 | 82.9885
7 | 0.7976 | 0.01151 | -0.0161 | 69.2963
7.5 | 0.7952 | 0.01395 | -0.0082 | 57.0036
8 | 0.7944 | 0.01661 | -0.0014 | 47.8266
10 | 0.9454 | 0.02376 | -0.0005 | 39.7896
10.5 | 0.9744 | 0.02532 | 0.0016 | 38.4834
11 | 0.9981 | 0.02731 | 0.0041 | 36.5471
11.5 | 1.0226 | 0.02933 | 0.0063 | 34.8653
12 | 1.0478 | 0.0314 | 0.0082 | 33.3694
12.5 | 1.0754 | 0.03336 | 0.0097 | 32.2362
13 | 1.0986 | 0.0357 | 0.0114 | 30.7731
13.5 | 1.1136 | 0.03877 | 0.0135 | 28.7232
14 | 1.1374 | 0.04123 | 0.0148 | 27.5867
14.5 | 1.1685 | 0.04314 | 0.0154 | 27.0862
15 | 1.1921 | 0.04574 | 0.0163 | 26.0625
15.5 | 1.2018 | 0.0496 | 0.0178 | 24.2298
16 | 1.231 | 0.05182 | 0.0181 | 23.7553
16.5 | 1.2508 | 0.05495 | 0.0187 | 22.7625
17 | 1.2663 | 0.05856 | 0.0192 | 21.624
17.5 | 1.2935 | 0.06105 | 0.0192 | 21.1876
18 | 1.3052 | 0.06517 | 0.0195 | 20.0276
18.5 | 1.3134 | 0.06977 | 0.0196 | 18.8247
19 | 1.3202 | 0.07464 | 0.0194 | 17.6876
19.5 | 1.3202 | 0.08042 | 0.0188 | 16.4163
20 | 1.3159 | 0.08698 | 0.0179 | 15.1288

## 45. Re 1M Mach 0.25 (1)
BIGFOIL.COM POLAR EXPORT
NACA65A319
NACA65A319 |  |  |  | Cl Max: | 1.51 | at alpha= | 12 | deg
JavaFoil+Calcfoil stall+Eppler ext transition |  |  |  | L/D Max: | 99.439 | at alpha= | 3.5 | deg
Re: | 1000000 |  |  | Cd Min: | 0.00683 | at alpha= | -2 | deg
Mach: | 0.25 |  |  | Cl=0 at alpha= | -2.4769 | deg
|  |  |  | @ Cl=0.1, Cd= | 0.0068475
|  |  |  | @ Cl=0.4, Cd= | 0.007136
|  |  |  | @ Cl=0.6, Cd= | 0.0074254
alpha (deg) | Cl | Cd | Cm | Cl/Cd
-17.5 | -0.755 | 0.15176 | -0.009 | -4.977
-17 | -0.799 | 0.14168 | -0.01 | -5.636
-16.5 | -0.836 | 0.13186 | -0.011 | -6.338
-16 | -0.867 | 0.12365 | -0.012 | -7.013
-15.5 | -0.892 | 0.11582 | -0.013 | -7.701
-15 | -0.905 | 0.1089 | -0.014 | -8.313
-14.5 | -0.91 | 0.10176 | -0.015 | -8.945
-14 | -0.91 | 0.09439 | -0.016 | -9.645
-13.5 | -0.915 | 0.08267 | -0.019 | -11.072
-13 | -1.007 | 0.03508 | -0.027 | -28.715
-12.5 | -1.011 | 0.0274 | -0.029 | -36.894
-12 | -0.996 | 0.0242 | -0.031 | -41.149
-11.5 | -0.972 | 0.02205 | -0.032 | -44.055
-11 | -0.941 | 0.02043 | -0.033 | -46.064
-10.5 | -0.906 | 0.01905 | -0.035 | -47.546
-10 | -0.866 | 0.0177 | -0.036 | -48.948
-9.5 | -0.825 | 0.01621 | -0.038 | -50.925
-9 | -0.781 | 0.01495 | -0.039 | -52.247
-8.5 | -0.731 | 0.01424 | -0.041 | -51.362
-8 | -0.678 | 0.01357 | -0.042 | -49.957
-7.5 | -0.622 | 0.01312 | -0.044 | -47.411
-7 | -0.564 | 0.01262 | -0.045 | -44.73
-6.5 | -0.505 | 0.01218 | -0.047 | -41.487
-6 | -0.445 | 0.01177 | -0.048 | -37.806
-5.5 | -0.384 | 0.01137 | -0.049 | -33.765
-5 | -0.322 | 0.01106 | -0.051 | -29.107
-4.5 | -0.261 | 0.0107 | -0.053 | -24.378
-4 | -0.197 | 0.01043 | -0.054 | -18.853
-3.5 | -0.132 | 0.01011 | -0.055 | -13.076
-3 | -0.067 | 0.00985 | -0.057 | -6.851
-2.5 | -0.003 | 0.00969 | -0.058 | -0.278
-2 | 0.062 | 0.00683 | -0.06 | 9.12
-1.5 | 0.127 | 0.00686 | -0.061 | 18.572
-1 | 0.192 | 0.00687 | -0.062 | 28.015
-0.5 | 0.257 | 0.00694 | -0.064 | 37.074
0 | 0.322 | 0.00701 | -0.065 | 46.004
0.5 | 0.387 | 0.00712 | -0.066 | 54.43
1 | 0.452 | 0.0072 | -0.068 | 62.834
1.5 | 0.517 | 0.00729 | -0.069 | 70.999
2 | 0.582 | 0.00737 | -0.07 | 78.971
2.5 | 0.647 | 0.00757 | -0.072 | 85.514
3 | 0.707 | 0.00736 | -0.073 | 96.129
3.5 | 0.768 | 0.00773 | -0.074 | 99.439
4 | 0.821 | 0.01368 | -0.074 | 60.032
4.5 | 0.882 | 0.01418 | -0.075 | 62.209
5 | 0.942 | 0.0147 | -0.077 | 64.06
5.5 | 1.001 | 0.01527 | -0.078 | 65.544
6 | 1.058 | 0.01588 | -0.079 | 66.635
6.5 | 1.115 | 0.0165 | -0.08 | 67.572
7 | 1.17 | 0.01718 | -0.081 | 68.086
7.5 | 1.222 | 0.01846 | -0.082 | 66.205
8 | 1.273 | 0.0187 | -0.083 | 68.08
8.5 | 1.32 | 0.01955 | -0.084 | 67.488
9 | 1.363 | 0.02046 | -0.086 | 66.643
9.5 | 1.403 | 0.02154 | -0.087 | 65.135
10 | 1.438 | 0.02257 | -0.088 | 63.742
10.5 | 1.465 | 0.02485 | -0.088 | 58.954
11 | 1.487 | 0.0262 | -0.089 | 56.752
11.5 | 1.502 | 0.02759 | -0.09 | 54.452
12 | 1.51 | 0.02932 | -0.091 | 51.517
12.5 | 1.51 | 0.03116 | -0.092 | 48.467
13 | 1.502 | 0.03328 | -0.093 | 45.114
13.5 | 1.483 | 0.03609 | -0.093 | 41.104
14 | 1.456 | 0.03943 | -0.094 | 36.911
14.5 | 1.417 | 0.04319 | -0.094 | 32.8
15 | 1.355 | 0.05022 | -0.093 | 26.983
15.5 | 1.186 | 0.09747 | -0.076 | 12.168
16 | 1.091 | 0.12684 | -0.059 | 8.605
16.5 | 1.031 | 0.13784 | -0.057 | 7.48
17 | 0.967 | 0.14696 | -0.056 | 6.58

## 46. Re 1M Mach 0.25 (2)
BIGFOIL.COM POLAR EXPORT
NACA65A319
NACA65A319 |  |  |  | Cl Max: | 1.2624 | at alpha= | 18.5 | deg
XFOIL ncrit=9 |  |  |  | L/D Max: | 87.8315 | at alpha= | 6 | deg
Re: | 1000000 |  |  | Cd Min: | 0.13876 | at alpha= | -20 | deg
Mach: | 0.25 |  |  | Cl=0 at alpha= | -1.7336 | deg
|  |  |  | @ Cl=0.1, Cd= | 0.00698
|  |  |  | @ Cl=0.4, Cd= | 0.0073685
|  |  |  | @ Cl=0.6, Cd= | 0.0078412
alpha (deg) | Cl | Cd | Cm | Cl/Cd
-20 | -0.7047 | 0.13876 | -0.0631 | -5.0786
-19.5 | -0.7898 | 0.11595 | -0.0751 | -6.8116
-19 | -0.8479 | 0.09964 | -0.0835 | -8.5096
-18.5 | -0.8844 | 0.08744 | -0.0892 | -10.1144
-18 | -0.9089 | 0.07755 | -0.0933 | -11.7202
-17.5 | -0.9391 | 0.06798 | -0.0962 | -13.8144
-17 | -0.9611 | 0.06051 | -0.097 | -15.8833
-16 | -0.9445 | 0.04788 | -0.1036 | -19.7264
-15.5 | -0.9219 | 0.04294 | -0.1067 | -21.4695
-15 | -0.9005 | 0.03829 | -0.1091 | -23.5179
-14.5 | -0.8676 | 0.03461 | -0.1118 | -25.0679
-14 | -0.8314 | 0.03127 | -0.1145 | -26.5878
-13.5 | -0.7921 | 0.02847 | -0.1168 | -27.8223
-13 | -0.7534 | 0.02649 | -0.1175 | -28.4409
-12.5 | -0.7186 | 0.02477 | -0.1169 | -29.0109
-12 | -0.683 | 0.02325 | -0.1161 | -29.3763
-11.5 | -0.644 | 0.02198 | -0.1154 | -29.2994
-11 | -0.6104 | 0.02049 | -0.114 | -29.7901
-10.5 | -0.5716 | 0.01934 | -0.1129 | -29.5553
-10 | -0.5304 | 0.01832 | -0.1121 | -28.952
-9.5 | -0.4952 | 0.01699 | -0.1106 | -29.1466
-9 | -0.4579 | 0.01585 | -0.1091 | -28.8896
-8.5 | -0.4184 | 0.0149 | -0.1076 | -28.0805
-8 | -0.3754 | 0.01416 | -0.1064 | -26.5113
-7.5 | -0.3422 | 0.01301 | -0.1038 | -26.3028
-7 | -0.2995 | 0.01228 | -0.1024 | -24.3893
-6.5 | -0.2529 | 0.0117 | -0.1013 | -21.6154
-6 | -0.2043 | 0.01122 | -0.1005 | -18.2086
-5.5 | -0.163 | 0.01069 | -0.0981 | -15.2479
-5 | -0.1231 | 0.0103 | -0.095 | -11.9515
-4.5 | -0.1215 | 0.00917 | -0.0845 | -13.2497
-4 | -0.1339 | 0.00808 | -0.0705 | -16.5718
-3.5 | -0.135 | 0.00712 | -0.0586 | -18.9607
-3 | -0.1013 | 0.00695 | -0.0536 | -14.5755
-2.5 | -0.0614 | 0.00693 | -0.0498 | -8.86
-2 | -0.0211 | 0.00691 | -0.0461 | -3.0535
-1.5 | 0.0185 | 0.00692 | -0.0423 | 2.6734
-1 | 0.0636 | 0.00698 | -0.0397 | 9.1117
-0.5 | 0.1094 | 0.00698 | -0.0372 | 15.6734
0.5 | 0.2093 | 0.0071 | -0.0344 | 29.4789
1 | 0.2611 | 0.00716 | -0.0334 | 36.4665
1.5 | 0.3189 | 0.00725 | -0.0338 | 43.9862
2 | 0.3692 | 0.00733 | -0.0325 | 50.3683
2.5 | 0.4252 | 0.0074 | -0.0326 | 57.4595
3 | 0.4772 | 0.00751 | -0.0317 | 63.5419
3.5 | 0.525 | 0.00763 | -0.0299 | 68.8073
4 | 0.5745 | 0.00777 | -0.0286 | 73.9382
4.5 | 0.6282 | 0.00792 | -0.0282 | 79.3182
5 | 0.6835 | 0.00814 | -0.0284 | 83.9681
5.5 | 0.7378 | 0.00841 | -0.0284 | 87.7289
6 | 0.7817 | 0.0089 | -0.0264 | 87.8315
6.5 | 0.7917 | 0.01045 | -0.019 | 75.7608
7 | 0.7888 | 0.01278 | -0.0104 | 61.7214
7.5 | 0.7802 | 0.01569 | -0.002 | 49.7259
8 | 0.7753 | 0.0188 | 0.0049 | 41.2394
8.5 | 0.7977 | 0.02081 | 0.0081 | 38.3325
9 | 0.8329 | 0.02222 | 0.0097 | 37.4842
9.5 | 0.8831 | 0.02417 | 0.0072 | 36.537
10 | 0.9355 | 0.02653 | 0.0051 | 35.262
10.5 | 0.9632 | 0.02844 | 0.0074 | 33.8678
11 | 0.9845 | 0.03089 | 0.0101 | 31.8712
11.5 | 1.0111 | 0.03307 | 0.0121 | 30.5745
12 | 1.0344 | 0.03557 | 0.0142 | 29.0807
12.5 | 1.0605 | 0.03798 | 0.0159 | 27.9226
13 | 1.0798 | 0.04095 | 0.0179 | 26.3687
13.5 | 1.094 | 0.04443 | 0.0199 | 24.623
14 | 1.1212 | 0.04702 | 0.021 | 23.8452
14.5 | 1.1512 | 0.04941 | 0.0216 | 23.2989
15 | 1.1673 | 0.05305 | 0.0229 | 22.0038
15.5 | 1.1888 | 0.05634 | 0.0237 | 21.1005
16 | 1.2126 | 0.05952 | 0.0242 | 20.373
16.5 | 1.2286 | 0.06347 | 0.0248 | 19.3572
17 | 1.2453 | 0.0675 | 0.0251 | 18.4489
17.5 | 1.2603 | 0.07176 | 0.0252 | 17.5627
18 | 1.2623 | 0.07751 | 0.025 | 16.2856
18.5 | 1.2624 | 0.08374 | 0.0244 | 15.0752
19 | 1.2583 | 0.09063 | 0.0233 | 13.8839
19.5 | 1.2494 | 0.09837 | 0.0214 | 12.701
20 | 1.2369 | 0.10689 | 0.0188 | 11.5717

## 47. Re 1M Mach 0.50 (1)
BIGFOIL.COM POLAR EXPORT
NACA65A319
NACA65A319 |  |  |  | Cl Max: | 1.379 | at alpha= | 8.5 | deg
JavaFoil+Calcfoil stall+Eppler ext transition |  |  |  | L/D Max: | 93.463 | at alpha= | 3 | deg
Re: | 1000000 |  |  | Cd Min: | 0.00735 | at alpha= | 0 | deg
Mach: | 0.5 |  |  | Cl=0 at alpha= | -2.4794 | deg
|  |  |  | @ Cl=0.1, Cd= | 0.0090733
|  |  |  | @ Cl=0.4, Cd= | 0.0075246
|  |  |  | @ Cl=0.6, Cd= | 0.0079232
alpha (deg) | Cl | Cd | Cm | Cl/Cd
-20 | -0.999 | 0.19586 | -0.008 | -5.099
-19.5 | -0.971 | 0.19048 | -0.009 | -5.097
-19 | -0.943 | 0.18529 | -0.009 | -5.091
-18.5 | -0.916 | 0.18009 | -0.01 | -5.084
-18 | -0.886 | 0.17591 | -0.01 | -5.039
-17.5 | -0.858 | 0.17133 | -0.011 | -5.006
-17 | -0.83 | 0.16886 | -0.011 | -4.913
-16.5 | -0.802 | 0.16182 | -0.012 | -4.954
-16 | -0.774 | 0.15541 | -0.013 | -4.979
-15.5 | -0.746 | 0.15195 | -0.014 | -4.908
-15 | -0.718 | 0.148 | -0.014 | -4.85
-14.5 | -0.689 | 0.13918 | -0.015 | -4.947
-14 | -0.66 | 0.13317 | -0.015 | -4.954
-13.5 | -0.631 | 0.13207 | -0.015 | -4.781
-13 | -0.603 | 0.12234 | -0.016 | -4.932
-12.5 | -0.575 | 0.12294 | -0.017 | -4.677
-12 | -0.546 | 0.11606 | -0.016 | -4.701
-11.5 | -0.517 | 0.11187 | -0.017 | -4.622
-11 | -0.488 | 0.10159 | -0.016 | -4.803
-10.5 | -0.46 | 0.09302 | -0.017 | -4.942
-10 | -0.579 | 0.07488 | -0.022 | -7.729
-9.5 | -0.666 | 0.06232 | -0.025 | -10.685
-9 | -0.779 | 0.02151 | -0.043 | -36.239
-8.5 | -0.757 | 0.01895 | -0.045 | -39.943
-8 | -0.716 | 0.01714 | -0.046 | -41.776
-7.5 | -0.666 | 0.01614 | -0.048 | -41.235
-7 | -0.611 | 0.01512 | -0.05 | -40.376
-6.5 | -0.552 | 0.01423 | -0.051 | -38.797
-6 | -0.488 | 0.01357 | -0.053 | -35.988
-5.5 | -0.422 | 0.01299 | -0.055 | -32.52
-5 | -0.355 | 0.01249 | -0.056 | -28.389
-4.5 | -0.286 | 0.012 | -0.058 | -23.808
-4 | -0.216 | 0.01159 | -0.06 | -18.643
-3.5 | -0.146 | 0.01126 | -0.061 | -12.933
-3 | -0.075 | 0.01097 | -0.063 | -6.799
-2.5 | -0.003 | 0.01057 | -0.065 | -0.285
-2 | 0.07 | 0.01029 | -0.067 | 6.773
-1.5 | 0.142 | 0.00737 | -0.068 | 19.32
-1 | 0.215 | 0.00741 | -0.07 | 29.021
-0.5 | 0.288 | 0.00747 | -0.071 | 38.544
0 | 0.36 | 0.00735 | -0.072 | 48.922
0.5 | 0.431 | 0.00766 | -0.074 | 56.201
1 | 0.502 | 0.00775 | -0.075 | 64.779
1.5 | 0.573 | 0.00787 | -0.076 | 72.814
2 | 0.644 | 0.00801 | -0.078 | 80.446
2.5 | 0.715 | 0.00818 | -0.079 | 87.415
3 | 0.781 | 0.00836 | -0.081 | 93.463
3.5 | 0.843 | 0.01513 | -0.081 | 55.722
4 | 0.91 | 0.01582 | -0.083 | 57.532
4.5 | 0.975 | 0.01659 | -0.084 | 58.772
5 | 1.039 | 0.01743 | -0.085 | 59.62
5.5 | 1.101 | 0.01829 | -0.086 | 60.224
6 | 1.161 | 0.01924 | -0.088 | 60.335
6.5 | 1.218 | 0.02024 | -0.089 | 60.154
7 | 1.271 | 0.02136 | -0.09 | 59.502
7.5 | 1.32 | 0.02263 | -0.091 | 58.319
8 | 1.358 | 0.02407 | -0.092 | 56.413
8.5 | 1.379 | 0.02572 | -0.093 | 53.608
9 | 1.376 | 0.02917 | -0.094 | 47.167
9.5 | 1.329 | 0.03211 | -0.095 | 41.406
10 | 0.95 | 0.07697 | -0.053 | 12.342
10.5 | 0.741 | 0.09296 | -0.049 | 7.971
11 | 0.767 | 0.10795 | -0.046 | 7.109
11.5 | 0.795 | 0.10903 | -0.046 | 7.293
12 | 0.825 | 0.11958 | -0.051 | 6.895
12.5 | 0.852 | 0.12108 | -0.052 | 7.039
13 | 0.88 | 0.1263 | -0.052 | 6.966
13.5 | 0.907 | 0.13178 | -0.053 | 6.886

## 48. Re 1M Mach 0.50 (2)
BIGFOIL.COM POLAR EXPORT
NACA65A319
NACA65A319 |  |  |  | Cl Max: | 1.0403 | at alpha= | 14.5 | deg
XFOIL ncrit=9 |  |  |  | L/D Max: | 75.883 | at alpha= | 5 | deg
Re: | 1000000 |  |  | Cd Min: | 0.20588 | at alpha= | 19.5 | deg
Mach: | 0.5 |  |  | Cl=0 at alpha= | -1.3546 | deg
|  |  |  | @ Cl=0.1, Cd= | 0.0076825
|  |  |  | @ Cl=0.4, Cd= | 0.0082264
|  |  |  | @ Cl=0.6, Cd= | 0.0088176
alpha (deg) | Cl | Cd | Cm | Cl/Cd
-16.5 | -0.3412 | 0.15726 | -0.0798 | -2.1697
-16 | -0.3338 | 0.14513 | -0.0878 | -2.3
-15.5 | -0.3399 | 0.1308 | -0.097 | -2.5986
-15 | -0.3296 | 0.12022 | -0.1054 | -2.7416
-14.5 | -0.3581 | 0.10349 | -0.1166 | -3.4602
-14 | -0.4406 | 0.08109 | -0.1308 | -5.4335
-13.5 | -0.4856 | 0.06583 | -0.1422 | -7.3766
-13 | -0.5016 | 0.05624 | -0.1483 | -8.9189
-12.5 | -0.5168 | 0.04824 | -0.1514 | -10.7131
-11.5 | -0.5405 | 0.0354 | -0.1507 | -15.2684
-11 | -0.5261 | 0.03155 | -0.1488 | -16.6751
-10.5 | -0.5006 | 0.0286 | -0.1465 | -17.5035
-10 | -0.4703 | 0.02615 | -0.1439 | -17.9847
-9.5 | -0.4336 | 0.02419 | -0.1417 | -17.9248
-9 | -0.3957 | 0.02241 | -0.1391 | -17.6573
-8.5 | -0.361 | 0.02062 | -0.1363 | -17.5073
-8 | -0.3217 | 0.0191 | -0.1339 | -16.8429
-7.5 | -0.2795 | 0.01777 | -0.1317 | -15.7288
-7 | -0.2524 | 0.01585 | -0.1282 | -15.9243
-6.5 | -0.2131 | 0.01453 | -0.1256 | -14.6662
-6 | -0.1683 | 0.0135 | -0.1236 | -12.4667
-5.5 | -0.1241 | 0.01257 | -0.1211 | -9.8727
-5 | -0.0817 | 0.01178 | -0.118 | -6.9355
-4.5 | -0.0452 | 0.01118 | -0.1132 | -4.0429
-4 | -0.0481 | 0.01008 | -0.1008 | -4.7718
-3.5 | -0.0792 | 0.00889 | -0.0821 | -8.9089
-3 | -0.1161 | 0.00782 | -0.0613 | -14.8465
-2.5 | -0.0965 | 0.00752 | -0.0515 | -12.8324
-2 | -0.0579 | 0.00748 | -0.0456 | -7.7406
-1.5 | -0.0139 | 0.00753 | -0.0408 | -1.8459
-1 | 0.0339 | 0.00759 | -0.037 | 4.4664
-0.5 | 0.0848 | 0.00766 | -0.0339 | 11.0705
0 | 0.1457 | 0.00775 | -0.0331 | 18.8
0.5 | 0.1971 | 0.00783 | -0.0303 | 25.1724
1 | 0.2522 | 0.00792 | -0.0283 | 31.8434
1.5 | 0.3173 | 0.00806 | -0.0285 | 39.3672
2 | 0.3733 | 0.00818 | -0.0268 | 45.6357
2.5 | 0.4366 | 0.00829 | -0.0266 | 52.6659
3 | 0.499 | 0.00847 | -0.0261 | 58.9138
4 | 0.6094 | 0.00885 | -0.0224 | 68.8588
4.5 | 0.6699 | 0.00915 | -0.0218 | 73.2131
5 | 0.7262 | 0.00957 | -0.0204 | 75.883
5.5 | 0.7712 | 0.01028 | -0.0172 | 75.0195
6.5 | 0.7615 | 0.01556 | 0.0019 | 48.9396
7.5 | 0.7195 | 0.02426 | 0.0189 | 29.6579
8 | 0.7307 | 0.02755 | 0.0233 | 26.5227
8.5 | 0.7619 | 0.02998 | 0.0257 | 25.4136
9 | 0.7923 | 0.03257 | 0.0281 | 24.3261
9.5 | 0.816 | 0.0357 | 0.0306 | 22.8571
10 | 0.8521 | 0.03848 | 0.0317 | 22.144
10.5 | 0.908 | 0.04323 | 0.0274 | 21.0039
11 | 0.926 | 0.04704 | 0.0301 | 19.6854
11.5 | 0.9425 | 0.05107 | 0.0326 | 18.4551
12 | 0.9629 | 0.05496 | 0.0349 | 17.52
12.5 | 0.9838 | 0.059 | 0.0368 | 16.6746
13 | 1.0003 | 0.06363 | 0.0383 | 15.7206
13.5 | 1.0174 | 0.06838 | 0.0398 | 14.8786
14 | 1.031 | 0.07383 | 0.0404 | 13.9645
14.5 | 1.0403 | 0.07992 | 0.0405 | 13.0168
15 | 1.0348 | 0.08769 | 0.0398 | 11.8007
15.5 | 1.0171 | 0.09703 | 0.0378 | 10.4823
16 | 1.0057 | 0.10646 | 0.0345 | 9.4467
16.5 | 0.9783 | 0.11813 | 0.0292 | 8.2816
17 | 0.9417 | 0.13182 | 0.0218 | 7.1438
17.5 | 0.9146 | 0.14508 | 0.014 | 6.3041
18 | 0.8656 | 0.16292 | 0.0028 | 5.313
18.5 | 0.8475 | 0.17648 | -0.0054 | 4.8022
19 | 0.8047 | 0.19685 | -0.0173 | 4.0879
19.5 | 0.8151 | 0.20588 | -0.0228 | 3.9591

## 49. Re 2M Mach 0.00 (1)
BIGFOIL.COM POLAR EXPORT
NACA65A319
NACA65A319 |  |  |  | Cl Max: | 1.584 | at alpha= | 14 | deg
JavaFoil+Calcfoil stall+Eppler ext transition |  |  |  | L/D Max: | 120.364 | at alpha= | 4 | deg
Re: | 2000000 |  |  | Cd Min: | 0.00588 | at alpha= | -2 | deg
Mach: | 0 |  |  | Cl=0 at alpha= | -2.4762 | deg
|  |  |  | @ Cl=0.1, Cd= | 0.0058991
|  |  |  | @ Cl=0.4, Cd= | 0.0060278
|  |  |  | @ Cl=0.6, Cd= | 0.0062965
alpha (deg) | Cl | Cd | Cm | Cl/Cd
-20 | -0.925 | 0.15821 | -0.007 | -5.849
-19.5 | -0.946 | 0.1492 | -0.008 | -6.338
-19 | -0.964 | 0.14079 | -0.009 | -6.848
-18.5 | -0.982 | 0.13203 | -0.01 | -7.434
-18 | -0.997 | 0.12331 | -0.011 | -8.085
-17.5 | -1.013 | 0.11296 | -0.012 | -8.965
-17 | -1.028 | 0.10164 | -0.013 | -10.115
-16.5 | -1.055 | 0.08205 | -0.016 | -12.861
-16 | -1.129 | 0.04368 | -0.019 | -25.849
-15.5 | -1.139 | 0.03723 | -0.021 | -30.587
-15 | -1.143 | 0.03106 | -0.022 | -36.784
-14.5 | -1.134 | 0.02751 | -0.024 | -41.215
-14 | -1.12 | 0.02482 | -0.025 | -45.104
-13.5 | -1.101 | 0.02257 | -0.026 | -48.783
-13 | -1.077 | 0.0209 | -0.028 | -51.551
-12.5 | -1.05 | 0.01937 | -0.029 | -54.183
-12 | -1.018 | 0.01822 | -0.03 | -55.867
-11.5 | -0.985 | 0.01678 | -0.032 | -58.689
-11 | -0.95 | 0.01555 | -0.033 | -61.077
-10.5 | -0.91 | 0.01456 | -0.034 | -62.51
-10 | -0.867 | 0.01351 | -0.036 | -64.14
-9.5 | -0.82 | 0.01274 | -0.037 | -64.401
-9 | -0.771 | 0.01223 | -0.039 | -62.987
-8.5 | -0.719 | 0.01173 | -0.04 | -61.299
-8 | -0.665 | 0.01133 | -0.041 | -58.701
-7.5 | -0.609 | 0.01097 | -0.043 | -55.499
-7 | -0.552 | 0.01064 | -0.044 | -51.933
-6.5 | -0.498 | 0.01029 | -0.046 | -48.369
-6 | -0.437 | 0.00993 | -0.047 | -44.073
-5.5 | -0.376 | 0.00967 | -0.048 | -38.929
-5 | -0.315 | 0.00939 | -0.05 | -33.511
-4.5 | -0.253 | 0.00916 | -0.051 | -27.585
-4 | -0.19 | 0.00894 | -0.052 | -21.317
-3.5 | -0.128 | 0.00869 | -0.054 | -14.731
-3 | -0.065 | 0.00855 | -0.055 | -7.647
-2.5 | -0.003 | 0.00841 | -0.056 | -0.311
-2 | 0.06 | 0.00588 | -0.058 | 10.269
-1.5 | 0.123 | 0.00591 | -0.059 | 20.871
-1 | 0.186 | 0.00594 | -0.06 | 31.338
-0.5 | 0.249 | 0.00593 | -0.062 | 42.048
0 | 0.312 | 0.00597 | -0.063 | 52.294
0.5 | 0.375 | 0.006 | -0.064 | 62.478
1 | 0.438 | 0.00607 | -0.066 | 72.124
1.5 | 0.501 | 0.00614 | -0.067 | 81.555
2 | 0.564 | 0.00625 | -0.068 | 90.125
2.5 | 0.626 | 0.00633 | -0.069 | 98.902
3 | 0.687 | 0.00646 | -0.071 | 106.212
3.5 | 0.748 | 0.00656 | -0.072 | 114.013
4 | 0.809 | 0.00672 | -0.073 | 120.364
4.5 | 0.858 | 0.01203 | -0.073 | 71.311
5 | 0.917 | 0.01247 | -0.075 | 73.523
5.5 | 0.974 | 0.01292 | -0.076 | 75.449
6 | 1.031 | 0.01338 | -0.077 | 77.085
6.5 | 1.087 | 0.01386 | -0.078 | 78.448
7 | 1.142 | 0.01437 | -0.079 | 79.493
7.5 | 1.196 | 0.01492 | -0.08 | 80.161
8 | 1.247 | 0.01547 | -0.081 | 80.643
8.5 | 1.296 | 0.01609 | -0.082 | 80.536
9 | 1.342 | 0.0167 | -0.083 | 80.344
9.5 | 1.385 | 0.01748 | -0.084 | 79.23
10 | 1.425 | 0.01829 | -0.085 | 77.897
10.5 | 1.459 | 0.01911 | -0.086 | 76.354
11 | 1.489 | 0.0209 | -0.087 | 71.258
11.5 | 1.516 | 0.02184 | -0.088 | 69.401
12 | 1.539 | 0.02305 | -0.089 | 66.76
12.5 | 1.557 | 0.02435 | -0.09 | 63.936
13 | 1.57 | 0.02563 | -0.091 | 61.283
13.5 | 1.579 | 0.027 | -0.092 | 58.495
14 | 1.584 | 0.02852 | -0.093 | 55.526
14.5 | 1.582 | 0.03015 | -0.093 | 52.461
15 | 1.571 | 0.03214 | -0.094 | 48.873
15.5 | 1.555 | 0.03444 | -0.095 | 45.141
16 | 1.535 | 0.03667 | -0.095 | 41.863
16.5 | 1.51 | 0.03965 | -0.096 | 38.072
17 | 1.479 | 0.04325 | -0.096 | 34.197
17.5 | 1.446 | 0.04707 | -0.096 | 30.724
18 | 1.405 | 0.05299 | -0.096 | 26.52
18.5 | 1.36 | 0.06092 | -0.095 | 22.325
19 | 1.309 | 0.07151 | -0.094 | 18.312

## 50. Re 2M Mach 0.00 (2)
BIGFOIL.COM POLAR EXPORT
NACA65A319
NACA65A319 |  |  |  | Cl Max: | 1.4112 | at alpha= | 19.5 | deg
XFOIL ncrit=9 |  |  |  | L/D Max: | 104.217 | at alpha= | 5 | deg
Re: | 2000000 |  |  | Cd Min: | 0.06796 | at alpha= | 19.5 | deg
Mach: | 0 |  |  | Cl=0 at alpha= | -1.6717 | deg
|  |  |  | @ Cl=0.1, Cd= | 0.0055802
|  |  |  | @ Cl=0.4, Cd= | 0.005849
|  |  |  | @ Cl=0.6, Cd= | 0.0062001
alpha (deg) | Cl | Cd | Cm | Cl/Cd
-20 | -1.1938 | 0.05652 | -0.0906 | -21.1217
-19.5 | -1.2016 | 0.0509 | -0.091 | -23.6071
-19 | -1.1979 | 0.0467 | -0.0908 | -25.651
-18.5 | -1.1926 | 0.04295 | -0.0899 | -27.7672
-18 | -1.1877 | 0.03952 | -0.0884 | -30.0531
-17.5 | -1.163 | 0.03637 | -0.09 | -31.9769
-17 | -1.1275 | 0.03336 | -0.0926 | -33.798
-16.5 | -1.1003 | 0.03011 | -0.0945 | -36.5427
-16 | -1.0674 | 0.02741 | -0.0964 | -38.942
-15.5 | -1.0205 | 0.02524 | -0.1001 | -40.4319
-15 | -0.9838 | 0.02335 | -0.1012 | -42.1328
-14.5 | -0.957 | 0.0216 | -0.1001 | -44.3056
-14 | -0.9279 | 0.02009 | -0.099 | -46.1872
-13 | -0.8651 | 0.01744 | -0.0964 | -49.6044
-12.5 | -0.8311 | 0.01631 | -0.0952 | -50.9565
-12 | -0.7924 | 0.01543 | -0.0944 | -51.3545
-11.5 | -0.7547 | 0.01455 | -0.0932 | -51.8694
-11 | -0.7154 | 0.01378 | -0.0922 | -51.9158
-10.5 | -0.6733 | 0.01321 | -0.0913 | -50.969
-10 | -0.6307 | 0.01266 | -0.0902 | -49.8183
-9.5 | -0.5941 | 0.01191 | -0.0883 | -49.8825
-9 | -0.5509 | 0.01147 | -0.087 | -48.0296
-8.5 | -0.5071 | 0.01108 | -0.0858 | -45.7671
-8 | -0.4607 | 0.01077 | -0.0848 | -42.7762
-7.5 | -0.4213 | 0.01024 | -0.0825 | -41.1426
-7 | -0.3768 | 0.0099 | -0.0811 | -38.0606
-6.5 | -0.3301 | 0.00963 | -0.0799 | -34.2783
-6 | -0.2834 | 0.00938 | -0.0787 | -30.2132
-5.5 | -0.2413 | 0.00907 | -0.0765 | -26.6042
-5 | -0.2002 | 0.00882 | -0.0739 | -22.6984
-4.5 | -0.1594 | 0.00859 | -0.0712 | -18.5565
-4 | -0.1292 | 0.00809 | -0.0663 | -15.9703
-3.5 | -0.1168 | 0.00716 | -0.0578 | -16.3128
-3 | -0.105 | 0.00631 | -0.049 | -16.6403
-2.5 | -0.0766 | 0.00566 | -0.0436 | -13.5336
-2 | -0.0329 | 0.00558 | -0.0413 | -5.8961
-1.5 | 0.0172 | 0.00555 | -0.0403 | 3.0991
-1 | 0.0666 | 0.00556 | -0.0392 | 11.9784
-0.5 | 0.1161 | 0.00559 | -0.0382 | 20.7692
1 | 0.2761 | 0.00569 | -0.0376 | 48.5237
1.5 | 0.3319 | 0.00574 | -0.038 | 57.8223
2 | 0.3871 | 0.00584 | -0.0384 | 66.2842
2.5 | 0.4442 | 0.00588 | -0.0391 | 75.5442
3.5 | 0.5631 | 0.00609 | -0.0419 | 92.4631
4 | 0.6167 | 0.00625 | -0.0419 | 98.672
4.5 | 0.6677 | 0.00646 | -0.0416 | 103.3591
5 | 0.7118 | 0.00683 | -0.0398 | 104.2167
5.5 | 0.7391 | 0.00771 | -0.035 | 95.8625
6 | 0.7553 | 0.009 | -0.0286 | 83.9222
6.5 | 0.7572 | 0.01089 | -0.0202 | 69.5317
7 | 0.7736 | 0.01243 | -0.0148 | 62.2365
7.5 | 0.7841 | 0.01436 | -0.0089 | 54.6031
8 | 0.8195 | 0.01533 | -0.0068 | 53.4573
8.5 | 0.8575 | 0.0162 | -0.0053 | 52.9321
9 | 0.8929 | 0.01724 | -0.0035 | 51.7923
9.5 | 0.9284 | 0.0183 | -0.0019 | 50.7322
10 | 0.9659 | 0.01929 | -0.0006 | 50.0726
10.5 | 1.0009 | 0.02034 | 0.0008 | 49.2085
11 | 1.0636 | 0.02218 | -0.0039 | 47.9531
11.5 | 1.097 | 0.02342 | -0.0023 | 46.8403
12 | 1.1275 | 0.0249 | -0.0005 | 45.2811
12.5 | 1.155 | 0.02661 | 0.0014 | 43.4047
13 | 1.1814 | 0.02847 | 0.0033 | 41.4963
13.5 | 1.207 | 0.03045 | 0.005 | 39.6388
14 | 1.2375 | 0.03213 | 0.0062 | 38.5154
14.5 | 1.2645 | 0.03409 | 0.0075 | 37.093
15 | 1.2867 | 0.03649 | 0.009 | 35.2617
15.5 | 1.3116 | 0.03873 | 0.0102 | 33.8652
16 | 1.3341 | 0.04121 | 0.0113 | 32.3732
16.5 | 1.3534 | 0.04401 | 0.0125 | 30.7521
17 | 1.3706 | 0.04705 | 0.0136 | 29.1307
17.5 | 1.3813 | 0.05073 | 0.0148 | 27.2285
18 | 1.3905 | 0.05469 | 0.0157 | 25.4251
18.5 | 1.4031 | 0.05842 | 0.0163 | 24.0175
19 | 1.4081 | 0.06301 | 0.0168 | 22.3472
19.5 | 1.4112 | 0.06796 | 0.017 | 20.7652

## 51. Re 2M Mach 0.10 (1)
BIGFOIL.COM POLAR EXPORT
NACA65A319
NACA65A319 |  |  |  | Cl Max: | 1.572 | at alpha= | 14 | deg
JavaFoil+Calcfoil stall+Eppler ext transition |  |  |  | L/D Max: | 120.815 | at alpha= | 4 | deg
Re: | 2000000 |  |  | Cd Min: | 0.00587 | at alpha= | -2 | deg
Mach: | 0.1 |  |  | Cl=0 at alpha= | -2.4766 | deg
|  |  |  | @ Cl=0.1, Cd= | 0.0058948
|  |  |  | @ Cl=0.4, Cd= | 0.0060456
|  |  |  | @ Cl=0.6, Cd= | 0.0063281
alpha (deg) | Cl | Cd | Cm | Cl/Cd
-20 | -0.88 | 0.16284 | -0.007 | -5.407
-19.5 | -0.903 | 0.1546 | -0.008 | -5.842
-19 | -0.925 | 0.14571 | -0.008 | -6.347
-18.5 | -0.944 | 0.13887 | -0.009 | -6.798
-18 | -0.965 | 0.12814 | -0.01 | -7.531
-17.5 | -0.981 | 0.12018 | -0.011 | -8.163
-17 | -0.997 | 0.1097 | -0.013 | -9.091
-16.5 | -1.015 | 0.09697 | -0.014 | -10.47
-16 | -1.093 | 0.05284 | -0.019 | -20.677
-15.5 | -1.113 | 0.04264 | -0.02 | -26.09
-15 | -1.128 | 0.03288 | -0.022 | -34.296
-14.5 | -1.121 | 0.02913 | -0.023 | -38.495
-14 | -1.111 | 0.02588 | -0.025 | -42.928
-13.5 | -1.095 | 0.02329 | -0.026 | -47.004
-13 | -1.074 | 0.02133 | -0.028 | -50.33
-12.5 | -1.048 | 0.01968 | -0.029 | -53.242
-12 | -1.017 | 0.01845 | -0.03 | -55.135
-11.5 | -0.985 | 0.01707 | -0.032 | -57.695
-11 | -0.95 | 0.01583 | -0.033 | -60.021
-10.5 | -0.912 | 0.01473 | -0.035 | -61.893
-10 | -0.869 | 0.01366 | -0.036 | -63.583
-9.5 | -0.822 | 0.01289 | -0.037 | -63.791
-9 | -0.773 | 0.01233 | -0.039 | -62.698
-8.5 | -0.721 | 0.01185 | -0.04 | -60.875
-8 | -0.667 | 0.01143 | -0.041 | -58.388
-7.5 | -0.611 | 0.01105 | -0.043 | -55.32
-7 | -0.555 | 0.0107 | -0.044 | -51.826
-6.5 | -0.499 | 0.01024 | -0.046 | -48.759
-6 | -0.44 | 0.01005 | -0.047 | -43.748
-5.5 | -0.378 | 0.00968 | -0.049 | -39.063
-5 | -0.316 | 0.0094 | -0.05 | -33.655
-4.5 | -0.254 | 0.00915 | -0.051 | -27.744
-4 | -0.191 | 0.00894 | -0.053 | -21.41
-3.5 | -0.129 | 0.00878 | -0.054 | -14.657
-3 | -0.066 | 0.00856 | -0.055 | -7.679
-2.5 | -0.003 | 0.00843 | -0.057 | -0.312
-2 | 0.061 | 0.00587 | -0.058 | 10.327
-1.5 | 0.124 | 0.00591 | -0.059 | 20.978
-1 | 0.187 | 0.00594 | -0.061 | 31.496
-0.5 | 0.251 | 0.00599 | -0.062 | 41.822
0 | 0.314 | 0.00601 | -0.063 | 52.238
0.5 | 0.377 | 0.00602 | -0.065 | 62.667
1 | 0.44 | 0.00609 | -0.066 | 72.302
1.5 | 0.503 | 0.00622 | -0.067 | 80.889
2 | 0.567 | 0.00626 | -0.068 | 90.471
2.5 | 0.63 | 0.00639 | -0.07 | 98.494
3 | 0.69 | 0.00647 | -0.071 | 106.661
3.5 | 0.752 | 0.00657 | -0.072 | 114.368
4 | 0.813 | 0.00673 | -0.074 | 120.815
4.5 | 0.862 | 0.0121 | -0.074 | 71.246
5 | 0.921 | 0.01255 | -0.075 | 73.405
5.5 | 0.979 | 0.013 | -0.076 | 75.29
6 | 1.036 | 0.01349 | -0.077 | 76.809
6.5 | 1.092 | 0.01396 | -0.078 | 78.216
7 | 1.147 | 0.01448 | -0.079 | 79.22
7.5 | 1.201 | 0.01505 | -0.081 | 79.816
8 | 1.252 | 0.01561 | -0.082 | 80.243
8.5 | 1.301 | 0.01624 | -0.083 | 80.083
9 | 1.346 | 0.01688 | -0.084 | 79.78
9.5 | 1.389 | 0.01768 | -0.085 | 78.544
10 | 1.428 | 0.0185 | -0.086 | 77.186
10.5 | 1.462 | 0.01936 | -0.087 | 75.529
11 | 1.491 | 0.02118 | -0.088 | 70.387
11.5 | 1.516 | 0.02229 | -0.089 | 68.04
12 | 1.537 | 0.02341 | -0.09 | 65.672
12.5 | 1.554 | 0.02471 | -0.09 | 62.887
13 | 1.565 | 0.02606 | -0.091 | 60.052
13.5 | 1.571 | 0.02744 | -0.092 | 57.256
14 | 1.572 | 0.02913 | -0.093 | 53.988
14.5 | 1.566 | 0.03099 | -0.094 | 50.529
15 | 1.551 | 0.03294 | -0.094 | 47.101
15.5 | 1.531 | 0.03532 | -0.095 | 43.345
16 | 1.506 | 0.03783 | -0.095 | 39.817
16.5 | 1.475 | 0.04118 | -0.096 | 35.83
17 | 1.436 | 0.04623 | -0.096 | 31.07
17.5 | 1.396 | 0.05082 | -0.096 | 27.479
18 | 1.345 | 0.05939 | -0.095 | 22.654
18.5 | 1.293 | 0.06917 | -0.094 | 18.698
19 | 1.191 | 0.10728 | -0.084 | 11.105

## 52. Re 2M Mach 0.10 (2)
BIGFOIL.COM POLAR EXPORT
NACA65A319
NACA65A319 |  |  |  | Cl Max: | 1.4093 | at alpha= | 20 | deg
XFOIL ncrit=9 |  |  |  | L/D Max: | 103.721 | at alpha= | 5 | deg
Re: | 2000000 |  |  | Cd Min: | 0.07539 | at alpha= | 20 | deg
Mach: | 0.1 |  |  | Cl=0 at alpha= | -1.6729 | deg
|  |  |  | @ Cl=0.1, Cd= | 0.0055937
|  |  |  | @ Cl=0.4, Cd= | 0.0058784
|  |  |  | @ Cl=0.6, Cd= | 0.0062142
alpha (deg) | Cl | Cd | Cm | Cl/Cd
-20 | -1.1661 | 0.0613 | -0.0916 | -19.0228
-19.5 | -1.1846 | 0.05417 | -0.0926 | -21.8682
-19 | -1.1843 | 0.04945 | -0.0926 | -23.9494
-18.5 | -1.1807 | 0.04534 | -0.092 | -26.041
-18 | -1.1785 | 0.0415 | -0.0906 | -28.3976
-17.5 | -1.1581 | 0.038 | -0.0919 | -30.4763
-17 | -1.1235 | 0.03474 | -0.0946 | -32.3402
-16.5 | -1.0942 | 0.03156 | -0.0965 | -34.6705
-16 | -1.0644 | 0.02852 | -0.0983 | -37.3212
-15.5 | -1.019 | 0.02614 | -0.1019 | -38.9824
-14.5 | -0.9547 | 0.02228 | -0.1022 | -42.8501
-14 | -0.9268 | 0.02065 | -0.1009 | -44.8814
-13.5 | -0.8971 | 0.01917 | -0.0995 | -46.7971
-13 | -0.8646 | 0.01787 | -0.0982 | -48.3828
-12.5 | -0.8295 | 0.01674 | -0.0971 | -49.552
-12 | -0.7924 | 0.01574 | -0.096 | -50.3431
-11.5 | -0.753 | 0.0149 | -0.0951 | -50.5369
-11 | -0.7152 | 0.01401 | -0.0938 | -51.0493
-10.5 | -0.6731 | 0.01339 | -0.0928 | -50.2689
-10 | -0.6307 | 0.0128 | -0.0917 | -49.2734
-9.5 | -0.5933 | 0.01206 | -0.0898 | -49.1957
-9 | -0.5503 | 0.01158 | -0.0884 | -47.5216
-8.5 | -0.5066 | 0.01117 | -0.0871 | -45.3536
-8 | -0.4602 | 0.01085 | -0.0861 | -42.4147
-7.5 | -0.4204 | 0.01031 | -0.0838 | -40.7759
-7 | -0.3764 | 0.00995 | -0.0822 | -37.8291
-6.5 | -0.3296 | 0.00968 | -0.081 | -34.0496
-6 | -0.2828 | 0.00942 | -0.0797 | -30.0212
-5.5 | -0.2401 | 0.00911 | -0.0775 | -26.3557
-5 | -0.1987 | 0.00886 | -0.0749 | -22.4266
-4.5 | -0.1586 | 0.00863 | -0.072 | -18.3778
-3.5 | -0.1156 | 0.00723 | -0.0585 | -15.9889
-3 | -0.1037 | 0.00638 | -0.0497 | -16.2539
-2.5 | -0.0775 | 0.00569 | -0.0438 | -13.6204
-1.5 | 0.0162 | 0.00556 | -0.0403 | 2.9137
-1 | 0.0654 | 0.00558 | -0.0391 | 11.7204
-0.5 | 0.1158 | 0.0056 | -0.0382 | 20.6786
0 | 0.1691 | 0.0056 | -0.0379 | 30.1964
0.5 | 0.2213 | 0.00568 | -0.0374 | 38.9613
1 | 0.2765 | 0.00571 | -0.0376 | 48.4238
1.5 | 0.3325 | 0.00576 | -0.038 | 57.7257
2 | 0.3878 | 0.00587 | -0.0382 | 66.0647
2.5 | 0.4456 | 0.00591 | -0.0391 | 75.3976
3.5 | 0.5649 | 0.00611 | -0.0417 | 92.455
4 | 0.6188 | 0.00627 | -0.0418 | 98.6922
4.5 | 0.6694 | 0.0065 | -0.0412 | 102.9846
5 | 0.7136 | 0.00688 | -0.0394 | 103.7209
5.5 | 0.7395 | 0.0078 | -0.0344 | 94.8077
6 | 0.755 | 0.00912 | -0.0277 | 82.7851
6.5 | 0.7562 | 0.01106 | -0.0193 | 68.3725
7.5 | 0.7831 | 0.01459 | -0.0079 | 53.6737
8.5 | 0.8571 | 0.01646 | -0.0044 | 52.0717
9 | 0.892 | 0.01755 | -0.0025 | 50.8262
9.5 | 0.9277 | 0.01865 | -0.0009 | 49.7426
10 | 0.9648 | 0.0197 | 0.0005 | 48.9746
10.5 | 1.0001 | 0.02079 | 0.0019 | 48.1049
11 | 1.0618 | 0.02273 | -0.0026 | 46.7136
11.5 | 1.0958 | 0.02399 | -0.0011 | 45.6774
12 | 1.1263 | 0.02552 | 0.0008 | 44.134
12.5 | 1.1539 | 0.02729 | 0.0027 | 42.2829
13 | 1.1797 | 0.02925 | 0.0047 | 40.3316
13.5 | 1.2066 | 0.0312 | 0.0063 | 38.6731
14 | 1.2363 | 0.03301 | 0.0076 | 37.4523
14.5 | 1.2629 | 0.03508 | 0.0089 | 36.0006
15 | 1.2862 | 0.03747 | 0.0104 | 34.3261
15.5 | 1.3108 | 0.03978 | 0.0116 | 32.9512
16 | 1.3322 | 0.04242 | 0.0128 | 31.405
16.5 | 1.3504 | 0.0454 | 0.014 | 29.7445
17 | 1.3665 | 0.04863 | 0.0152 | 28.0999
17.5 | 1.3754 | 0.05257 | 0.0164 | 26.1632
18 | 1.3843 | 0.05669 | 0.0173 | 24.4188
18.5 | 1.3964 | 0.06057 | 0.0178 | 23.0543
19 | 1.3985 | 0.06559 | 0.0183 | 21.3218
19.5 | 1.4048 | 0.07034 | 0.0183 | 19.9716
20 | 1.4093 | 0.07539 | 0.0181 | 18.6935

## 53. Re 2M Mach 0.25 (1)
BIGFOIL.COM POLAR EXPORT
NACA65A319
NACA65A319 |  |  |  | Cl Max: | 1.518 | at alpha= | 12.5 | deg
JavaFoil+Calcfoil stall+Eppler ext transition |  |  |  | L/D Max: | 113.984 | at alpha= | 3.5 | deg
Re: | 2000000 |  |  | Cd Min: | 0.00595 | at alpha= | -2 | deg
Mach: | 0.25 |  |  | Cl=0 at alpha= | -2.4769 | deg
|  |  |  | @ Cl=0.1, Cd= | 0.0059734
|  |  |  | @ Cl=0.4, Cd= | 0.006174
|  |  |  | @ Cl=0.6, Cd= | 0.0064149
alpha (deg) | Cl | Cd | Cm | Cl/Cd
-18.5 | -0.657 | 0.1589 | -0.008 | -4.134
-18 | -0.709 | 0.15109 | -0.009 | -4.694
-17.5 | -0.757 | 0.14165 | -0.01 | -5.346
-17 | -0.8 | 0.13259 | -0.011 | -6.036
-16.5 | -0.838 | 0.12296 | -0.012 | -6.816
-16 | -0.87 | 0.11574 | -0.013 | -7.518
-15.5 | -0.898 | 0.10651 | -0.014 | -8.431
-15 | -0.916 | 0.09798 | -0.015 | -9.344
-14.5 | -0.932 | 0.08442 | -0.018 | -11.041
-14 | -1.02 | 0.03912 | -0.024 | -26.073
-13.5 | -1.038 | 0.0294 | -0.026 | -35.291
-13 | -1.036 | 0.02517 | -0.028 | -41.135
-12.5 | -1.024 | 0.0224 | -0.029 | -45.703
-12 | -1.004 | 0.02042 | -0.031 | -49.176
-11.5 | -0.978 | 0.01886 | -0.032 | -51.875
-11 | -0.947 | 0.01755 | -0.034 | -53.978
-10.5 | -0.913 | 0.0162 | -0.035 | -56.372
-10 | -0.877 | 0.01477 | -0.037 | -59.394
-9.5 | -0.833 | 0.01376 | -0.038 | -60.557
-9 | -0.786 | 0.01297 | -0.04 | -60.613
-8.5 | -0.735 | 0.01238 | -0.041 | -59.363
-8 | -0.681 | 0.01186 | -0.042 | -57.424
-7.5 | -0.625 | 0.01149 | -0.044 | -54.351
-7 | -0.567 | 0.01107 | -0.045 | -51.169
-6.5 | -0.508 | 0.0107 | -0.047 | -47.433
-6 | -0.448 | 0.01034 | -0.048 | -43.319
-5.5 | -0.388 | 0.00999 | -0.05 | -38.876
-5 | -0.325 | 0.00968 | -0.051 | -33.552
-4.5 | -0.261 | 0.00937 | -0.053 | -27.828
-4 | -0.197 | 0.00909 | -0.054 | -21.623
-3.5 | -0.132 | 0.00891 | -0.055 | -14.824
-3 | -0.068 | 0.00868 | -0.057 | -7.774
-2.5 | -0.003 | 0.00857 | -0.058 | -0.315
-2 | 0.062 | 0.00595 | -0.06 | 10.474
-1.5 | 0.127 | 0.00599 | -0.061 | 21.254
-1 | 0.192 | 0.00603 | -0.062 | 31.913
-0.5 | 0.257 | 0.00605 | -0.064 | 42.54
0 | 0.322 | 0.0061 | -0.065 | 52.886
0.5 | 0.387 | 0.00616 | -0.066 | 62.934
1 | 0.452 | 0.00623 | -0.068 | 72.652
1.5 | 0.517 | 0.00631 | -0.069 | 82.028
2 | 0.582 | 0.00639 | -0.07 | 91.083
2.5 | 0.647 | 0.00648 | -0.072 | 99.878
3 | 0.709 | 0.00659 | -0.073 | 107.532
3.5 | 0.772 | 0.00678 | -0.074 | 113.984
4 | 0.823 | 0.01207 | -0.074 | 68.183
4.5 | 0.884 | 0.01254 | -0.076 | 70.496
5 | 0.944 | 0.01301 | -0.077 | 72.597
5.5 | 1.003 | 0.0135 | -0.078 | 74.32
6 | 1.061 | 0.01404 | -0.079 | 75.58
6.5 | 1.118 | 0.01457 | -0.08 | 76.733
7 | 1.174 | 0.01514 | -0.082 | 77.512
7.5 | 1.227 | 0.01613 | -0.083 | 76.083
8 | 1.279 | 0.01643 | -0.084 | 77.846
8.5 | 1.325 | 0.01716 | -0.085 | 77.204
9 | 1.369 | 0.01794 | -0.086 | 76.293
9.5 | 1.408 | 0.01886 | -0.087 | 74.65
10 | 1.444 | 0.01978 | -0.088 | 73.002
10.5 | 1.47 | 0.02183 | -0.089 | 67.365
11 | 1.493 | 0.02296 | -0.09 | 65.014
11.5 | 1.508 | 0.0242 | -0.091 | 62.335
12 | 1.516 | 0.02564 | -0.092 | 59.141
12.5 | 1.518 | 0.02715 | -0.093 | 55.905
13 | 1.51 | 0.02881 | -0.093 | 52.422
13.5 | 1.493 | 0.03109 | -0.094 | 48.027
14 | 1.468 | 0.03365 | -0.095 | 43.614
14.5 | 1.432 | 0.03637 | -0.095 | 39.364
15 | 1.38 | 0.04011 | -0.095 | 34.407
15.5 | 1.314 | 0.04614 | -0.095 | 28.479
16 | 1.224 | 0.05936 | -0.092 | 20.616
16.5 | 1.051 | 0.11919 | -0.069 | 8.814
17 | 0.977 | 0.13357 | -0.064 | 7.312
17.5 | 0.901 | 0.14958 | -0.058 | 6.021

## 54. Re 2M Mach 0.25 (2)
BIGFOIL.COM POLAR EXPORT
NACA65A319
NACA65A319 |  |  |  | Cl Max: | 1.3525 | at alpha= | 18.5 | deg
XFOIL ncrit=9 |  |  |  | L/D Max: | 101.343 | at alpha= | 4.5 | deg
Re: | 2000000 |  |  | Cd Min: | 0.09497 | at alpha= | -20 | deg
Mach: | 0.25 |  |  | Cl=0 at alpha= | -1.6037 | deg
|  |  |  | @ Cl=0.1, Cd= | 0.0056825
|  |  |  | @ Cl=0.4, Cd= | 0.0059916
|  |  |  | @ Cl=0.6, Cd= | 0.0063347
alpha (deg) | Cl | Cd | Cm | Cl/Cd
-20 | -0.9788 | 0.09497 | -0.0862 | -10.3064
-19.5 | -1.0392 | 0.08017 | -0.0934 | -12.9625
-19 | -1.0663 | 0.07059 | -0.097 | -15.1055
-18.5 | -1.0821 | 0.06304 | -0.0989 | -17.1653
-18 | -1.0996 | 0.05595 | -0.0997 | -19.6533
-16.5 | -1.0572 | 0.04009 | -0.1069 | -26.3707
-16 | -1.0352 | 0.03581 | -0.1087 | -28.9081
-15.5 | -1.0007 | 0.03194 | -0.1121 | -31.3306
-15 | -0.966 | 0.02874 | -0.1143 | -33.6117
-14.5 | -0.9336 | 0.02673 | -0.1138 | -34.927
-14 | -0.913 | 0.02428 | -0.112 | -37.603
-13.5 | -0.887 | 0.02229 | -0.1102 | -39.7936
-13 | -0.8549 | 0.02068 | -0.1086 | -41.3395
-12.5 | -0.8247 | 0.01902 | -0.1068 | -43.3596
-12 | -0.7882 | 0.01774 | -0.1053 | -44.4307
-11.5 | -0.7521 | 0.0165 | -0.1038 | -45.5818
-11 | -0.7091 | 0.01563 | -0.1027 | -45.3679
-10.5 | -0.6708 | 0.01458 | -0.1011 | -46.0082
-10 | -0.6282 | 0.0138 | -0.0998 | -45.5217
-9.5 | -0.5846 | 0.01312 | -0.0984 | -44.5579
-9 | -0.5455 | 0.01232 | -0.0963 | -44.2776
-8.5 | -0.5018 | 0.01176 | -0.0947 | -42.6701
-8 | -0.456 | 0.01132 | -0.0933 | -40.2827
-7.5 | -0.4135 | 0.01081 | -0.0912 | -38.2516
-7 | -0.3719 | 0.01029 | -0.0887 | -36.1419
-6.5 | -0.3261 | 0.00995 | -0.0869 | -32.7739
-6 | -0.2795 | 0.00966 | -0.0852 | -28.9337
-5.5 | -0.2341 | 0.00933 | -0.0831 | -25.0911
-5 | -0.1913 | 0.00904 | -0.0804 | -21.1615
-4.5 | -0.1501 | 0.00882 | -0.0773 | -17.0181
-4 | -0.1161 | 0.00855 | -0.0726 | -13.5789
-3.5 | -0.1075 | 0.00766 | -0.0628 | -14.0339
-3 | -0.0972 | 0.00676 | -0.0533 | -14.3787
-2.5 | -0.0837 | 0.00587 | -0.0444 | -14.2589
-2 | -0.0386 | 0.00571 | -0.0419 | -6.7601
-1.5 | 0.0101 | 0.00566 | -0.0402 | 1.7845
-1 | 0.0597 | 0.00569 | -0.0387 | 10.4921
-0.5 | 0.1134 | 0.00568 | -0.038 | 19.9648
0.5 | 0.2213 | 0.00579 | -0.037 | 38.2211
1 | 0.2782 | 0.00582 | -0.0371 | 47.8007
1.5 | 0.3345 | 0.0059 | -0.0372 | 56.6949
2 | 0.3924 | 0.00598 | -0.0376 | 65.6187
2.5 | 0.4514 | 0.00607 | -0.0383 | 74.3657
3 | 0.5141 | 0.00615 | -0.0398 | 83.5935
3.5 | 0.5741 | 0.00626 | -0.0408 | 91.7093
4 | 0.6296 | 0.00642 | -0.0408 | 98.0685
4.5 | 0.679 | 0.0067 | -0.0395 | 101.3433
5 | 0.7224 | 0.00714 | -0.0372 | 101.1765
5.5 | 0.7397 | 0.00836 | -0.0303 | 88.4809
6 | 0.7527 | 0.00984 | -0.0232 | 76.4939
6.5 | 0.7481 | 0.01212 | -0.014 | 61.7244
7 | 0.7603 | 0.01403 | -0.008 | 54.191
8 | 0.8149 | 0.01698 | -0.0012 | 47.9918
8.5 | 0.8521 | 0.01811 | 0.0007 | 47.0514
9 | 0.8865 | 0.01944 | 0.0028 | 45.6019
9.5 | 0.9235 | 0.02069 | 0.0045 | 44.6351
10 | 0.9599 | 0.02202 | 0.0061 | 43.5922
10.5 | 0.9941 | 0.02348 | 0.0078 | 42.3382
11 | 1.0555 | 0.02572 | 0.0036 | 41.0381
11.5 | 1.0903 | 0.0272 | 0.0053 | 40.0846
12 | 1.1199 | 0.0291 | 0.0074 | 38.4845
12.5 | 1.1449 | 0.03136 | 0.0097 | 36.5083
13 | 1.1714 | 0.0336 | 0.0117 | 34.8631
13.5 | 1.2005 | 0.03574 | 0.0133 | 33.5898
14 | 1.2292 | 0.03798 | 0.0148 | 32.3644
14.5 | 1.2545 | 0.04051 | 0.0164 | 30.9677
15 | 1.2787 | 0.04321 | 0.0179 | 29.5927
15.5 | 1.2993 | 0.04629 | 0.0193 | 28.0687
16 | 1.3166 | 0.04969 | 0.0208 | 26.4963
16.5 | 1.327 | 0.05381 | 0.0222 | 24.6608
17 | 1.3372 | 0.0581 | 0.0233 | 23.0155
17.5 | 1.3422 | 0.06299 | 0.0242 | 21.3081
18 | 1.3491 | 0.06793 | 0.0247 | 19.8602
18.5 | 1.3525 | 0.07334 | 0.0248 | 18.4415
19 | 1.3518 | 0.07942 | 0.0245 | 17.0209
19.5 | 1.3485 | 0.08599 | 0.0237 | 15.6821
20 | 1.3451 | 0.09277 | 0.0224 | 14.4993

## 55. Re 2M Mach 0.50 (1)
BIGFOIL.COM POLAR EXPORT
NACA65A319
NACA65A319 |  |  |  | Cl Max: | 1.384 | at alpha= | 8.5 | deg
JavaFoil+Calcfoil stall+Eppler ext transition |  |  |  | L/D Max: | 108.916 | at alpha= | 3 | deg
Re: | 2000000 |  |  | Cd Min: | 0.00633 | at alpha= | -1.5 | deg
Mach: | 0.5 |  |  | Cl=0 at alpha= | -2.4794 | deg
|  |  |  | @ Cl=0.1, Cd= | 0.0079108
|  |  |  | @ Cl=0.4, Cd= | 0.0065767
|  |  |  | @ Cl=0.6, Cd= | 0.006665
alpha (deg) | Cl | Cd | Cm | Cl/Cd
-20 | -0.999 | 0.17893 | -0.008 | -5.586
-19.5 | -0.971 | 0.17161 | -0.009 | -5.661
-19 | -0.944 | 0.16693 | -0.009 | -5.654
-18.5 | -0.916 | 0.16256 | -0.01 | -5.635
-18 | -0.889 | 0.16138 | -0.011 | -5.506
-17.5 | -0.858 | 0.15279 | -0.011 | -5.618
-17 | -0.83 | 0.14936 | -0.012 | -5.557
-16.5 | -0.802 | 0.14408 | -0.012 | -5.565
-16 | -0.774 | 0.14008 | -0.013 | -5.525
-15.5 | -0.746 | 0.13419 | -0.014 | -5.559
-15 | -0.718 | 0.13029 | -0.014 | -5.51
-14.5 | -0.689 | 0.1257 | -0.015 | -5.485
-14 | -0.66 | 0.11886 | -0.015 | -5.554
-13.5 | -0.632 | 0.11783 | -0.016 | -5.361
-13 | -0.604 | 0.10895 | -0.016 | -5.54
-12.5 | -0.575 | 0.10902 | -0.017 | -5.276
-12 | -0.546 | 0.10419 | -0.017 | -5.242
-11.5 | -0.517 | 0.10036 | -0.017 | -5.155
-11 | -0.488 | 0.09063 | -0.017 | -5.388
-10.5 | -0.462 | 0.0758 | -0.02 | -6.092
-10 | -0.58 | 0.07021 | -0.023 | -8.258
-9.5 | -0.776 | 0.0217 | -0.041 | -35.773
-9 | -0.785 | 0.0185 | -0.043 | -42.46
-8.5 | -0.761 | 0.01643 | -0.045 | -46.347
-8 | -0.723 | 0.01473 | -0.047 | -49.074
-7.5 | -0.673 | 0.01373 | -0.048 | -49.043
-7 | -0.616 | 0.01304 | -0.05 | -47.239
-6.5 | -0.555 | 0.01241 | -0.052 | -44.726
-6 | -0.491 | 0.01187 | -0.053 | -41.332
-5.5 | -0.424 | 0.0114 | -0.055 | -37.22
-5 | -0.356 | 0.01096 | -0.057 | -32.478
-4.5 | -0.287 | 0.0105 | -0.058 | -27.324
-4 | -0.217 | 0.01018 | -0.06 | -21.307
-3.5 | -0.147 | 0.00976 | -0.062 | -15.113
-3 | -0.075 | 0.00953 | -0.064 | -7.909
-2.5 | -0.003 | 0.00927 | -0.065 | -0.325
-2 | 0.07 | 0.00904 | -0.067 | 7.708
-1.5 | 0.142 | 0.00633 | -0.068 | 22.507
-1 | 0.215 | 0.00639 | -0.07 | 33.68
-0.5 | 0.288 | 0.00641 | -0.071 | 44.886
0 | 0.361 | 0.00649 | -0.073 | 55.516
0.5 | 0.433 | 0.00665 | -0.074 | 65.154
1 | 0.506 | 0.00672 | -0.076 | 75.293
1.5 | 0.577 | 0.00655 | -0.077 | 88.157
2 | 0.649 | 0.00691 | -0.078 | 93.947
2.5 | 0.719 | 0.00703 | -0.08 | 102.286
3 | 0.785 | 0.00721 | -0.081 | 108.916
3.5 | 0.845 | 0.01337 | -0.081 | 63.236
4 | 0.913 | 0.01394 | -0.083 | 65.473
4.5 | 0.979 | 0.01465 | -0.084 | 66.797
5 | 1.044 | 0.01539 | -0.085 | 67.821
5.5 | 1.105 | 0.01611 | -0.087 | 68.641
6 | 1.165 | 0.01697 | -0.088 | 68.627
6.5 | 1.222 | 0.01784 | -0.089 | 68.503
7 | 1.275 | 0.01884 | -0.09 | 67.697
7.5 | 1.324 | 0.0199 | -0.092 | 66.524
8 | 1.362 | 0.02113 | -0.093 | 64.468
8.5 | 1.384 | 0.02259 | -0.094 | 61.253
9 | 1.381 | 0.02571 | -0.095 | 53.707
9.5 | 1.336 | 0.0281 | -0.096 | 47.541
10 | 1.118 | 0.03291 | -0.096 | 33.987
10.5 | 0.743 | 0.08303 | -0.052 | 8.947
11 | 0.768 | 0.09526 | -0.047 | 8.059
11.5 | 0.796 | 0.09622 | -0.047 | 8.268
12 | 0.825 | 0.10319 | -0.052 | 7.997
12.5 | 0.853 | 0.10581 | -0.052 | 8.057
13 | 0.88 | 0.11033 | -0.052 | 7.977
13.5 | 0.908 | 0.11641 | -0.054 | 7.8

## 56. Re 2M Mach 0.50 (2)
BIGFOIL.COM POLAR EXPORT
NACA65A319
NACA65A319 |  |  |  | Cl Max: | 1.1713 | at alpha= | 14.5 | deg
XFOIL ncrit=9 |  |  |  | L/D Max: | 90.8651 | at alpha= | 4.5 | deg
Re: | 2000000 |  |  | Cd Min: | 0.1835 | at alpha= | 19.5 | deg
Mach: | 0.5 |  |  | Cl=0 at alpha= | -1.3139 | deg
|  |  |  | @ Cl=0.1, Cd= | 0.0062086
|  |  |  | @ Cl=0.4, Cd= | 0.0066466
|  |  |  | @ Cl=0.6, Cd= | 0.0071042
alpha (deg) | Cl | Cd | Cm | Cl/Cd
-17 | -0.3982 | 0.14966 | -0.0845 | -2.6607
-16.5 | -0.3884 | 0.13787 | -0.0942 | -2.8171
-16 | -0.4402 | 0.11758 | -0.108 | -3.7438
-15.5 | -0.4898 | 0.10062 | -0.1193 | -4.8678
-15 | -0.5444 | 0.08472 | -0.1293 | -6.4259
-14.5 | -0.5468 | 0.07578 | -0.1346 | -7.2156
-14 | -0.5859 | 0.06368 | -0.1419 | -9.2007
-13.5 | -0.6306 | 0.05258 | -0.147 | -11.9932
-12.5 | -0.6721 | 0.03787 | -0.1483 | -17.7476
-12 | -0.6739 | 0.03278 | -0.1464 | -20.5583
-11.5 | -0.6659 | 0.02874 | -0.1434 | -23.1698
-11 | -0.6465 | 0.02562 | -0.1401 | -25.2342
-10.5 | -0.619 | 0.02309 | -0.1369 | -26.8081
-10 | -0.5796 | 0.02126 | -0.1341 | -27.2625
-9.5 | -0.5425 | 0.01944 | -0.1312 | -27.9064
-9 | -0.4915 | 0.01832 | -0.1293 | -26.8286
-8.5 | -0.4577 | 0.01654 | -0.126 | -27.6723
-8 | -0.4168 | 0.01515 | -0.1233 | -27.5116
-7.5 | -0.3694 | 0.01414 | -0.121 | -26.1245
-6.5 | -0.2875 | 0.01196 | -0.1148 | -24.0385
-6 | -0.2435 | 0.01122 | -0.1115 | -21.7023
-5 | -0.1571 | 0.01013 | -0.1038 | -15.5084
-4.5 | -0.1188 | 0.0097 | -0.0986 | -12.2474
-4 | -0.0777 | 0.00938 | -0.0938 | -8.2836
-3.5 | -0.0443 | 0.0091 | -0.0873 | -4.8681
-3 | -0.0514 | 0.00842 | -0.0726 | -6.1045
-2.5 | -0.0653 | 0.00744 | -0.0566 | -8.7769
-2 | -0.0671 | 0.00627 | -0.0432 | -10.7018
-1.5 | -0.0192 | 0.00614 | -0.0395 | -3.127
-1 | 0.0324 | 0.00618 | -0.0365 | 5.2427
-0.5 | 0.0899 | 0.0062 | -0.0349 | 14.5
0 | 0.1487 | 0.00625 | -0.0336 | 23.792
0.5 | 0.2082 | 0.00638 | -0.0326 | 32.6332
1 | 0.2724 | 0.00642 | -0.0326 | 42.4299
1.5 | 0.3375 | 0.00652 | -0.0328 | 51.7638
2 | 0.4066 | 0.00666 | -0.0339 | 61.0511
2.5 | 0.4783 | 0.00672 | -0.0355 | 71.1756
3 | 0.5421 | 0.00691 | -0.0354 | 78.4515
3.5 | 0.6047 | 0.00712 | -0.035 | 84.9298
4 | 0.664 | 0.00738 | -0.0339 | 89.9729
4.5 | 0.7142 | 0.00786 | -0.0311 | 90.8651
5 | 0.7434 | 0.00894 | -0.025 | 83.1544
5.5 | 0.7279 | 0.01157 | -0.0129 | 62.9127
6.5 | 0.7093 | 0.01788 | 0.0055 | 39.67
7 | 0.7128 | 0.0211 | 0.0117 | 33.782
7.5 | 0.7476 | 0.02304 | 0.0146 | 32.4479
8 | 0.7871 | 0.02484 | 0.0168 | 31.6868
8.5 | 0.8232 | 0.02688 | 0.0194 | 30.625
9.5 | 0.8933 | 0.03138 | 0.0243 | 28.4672
10 | 0.9259 | 0.03393 | 0.0268 | 27.2885
10.5 | 0.9553 | 0.03678 | 0.0293 | 25.9734
11 | 0.976 | 0.04029 | 0.0321 | 24.2244
11.5 | 1.0417 | 0.0438 | 0.0286 | 23.7831
12 | 1.0644 | 0.04745 | 0.0313 | 22.432
12.5 | 1.0831 | 0.05151 | 0.0338 | 21.027
13 | 1.1053 | 0.05553 | 0.036 | 19.9046
13.5 | 1.1383 | 0.05897 | 0.0378 | 19.303
14 | 1.1586 | 0.06347 | 0.0398 | 18.2543
14.5 | 1.1713 | 0.06881 | 0.0414 | 17.0222
15 | 1.1564 | 0.07668 | 0.042 | 15.0809
15.5 | 1.1391 | 0.08523 | 0.0416 | 13.365
16 | 1.1182 | 0.09463 | 0.0398 | 11.8165
16.5 | 1.0883 | 0.10557 | 0.0361 | 10.3088
17 | 1.0573 | 0.11727 | 0.0309 | 9.0159
17.5 | 1.0283 | 0.1295 | 0.0244 | 7.9405
18 | 0.9995 | 0.14229 | 0.0169 | 7.0244
18.5 | 0.9817 | 0.15409 | 0.0098 | 6.371
19 | 0.9489 | 0.16875 | 0.0003 | 5.6231
19.5 | 0.9192 | 0.1835 | -0.0094 | 5.0093

## 57. Re 3M Mach 0.00 (1)
BIGFOIL.COM POLAR EXPORT
NACA65A319
NACA65A319 |  |  |  | Cl Max: | 1.588 | at alpha= | 14 | deg
JavaFoil+Calcfoil stall+Eppler ext transition |  |  |  | L/D Max: | 129.018 | at alpha= | 4 | deg
Re: | 3000000 |  |  | Cd Min: | 0.00551 | at alpha= | -2 | deg
Mach: | 0 |  |  | Cl=0 at alpha= | -2.4762 | deg
|  |  |  | @ Cl=0.1, Cd= | 0.00551
|  |  |  | @ Cl=0.4, Cd= | 0.005694
|  |  |  | @ Cl=0.6, Cd= | 0.0058723
alpha (deg) | Cl | Cd | Cm | Cl/Cd
-20 | -0.931 | 0.15014 | -0.007 | -6.199
-19.5 | -0.953 | 0.13918 | -0.008 | -6.847
-19 | -0.974 | 0.12877 | -0.009 | -7.564
-18.5 | -0.994 | 0.11826 | -0.011 | -8.408
-18 | -1.014 | 0.10748 | -0.012 | -9.433
-17.5 | -1.038 | 0.09271 | -0.013 | -11.192
-17 | -1.065 | 0.0764 | -0.015 | -13.934
-16.5 | -1.12 | 0.04812 | -0.018 | -23.272
-16 | -1.149 | 0.03504 | -0.02 | -32.788
-15.5 | -1.154 | 0.03115 | -0.021 | -37.039
-15 | -1.152 | 0.02733 | -0.022 | -42.139
-14.5 | -1.14 | 0.02492 | -0.024 | -45.735
-14 | -1.126 | 0.02238 | -0.025 | -50.285
-13.5 | -1.106 | 0.02047 | -0.026 | -54.013
-13 | -1.081 | 0.01909 | -0.028 | -56.623
-12.5 | -1.054 | 0.0177 | -0.029 | -59.525
-12 | -1.024 | 0.01642 | -0.03 | -62.341
-11.5 | -0.993 | 0.01501 | -0.032 | -66.137
-11 | -0.955 | 0.01415 | -0.033 | -67.505
-10.5 | -0.913 | 0.01341 | -0.035 | -68.13
-10 | -0.87 | 0.01249 | -0.036 | -69.61
-9.5 | -0.823 | 0.01182 | -0.037 | -69.614
-9 | -0.773 | 0.01137 | -0.039 | -67.931
-8.5 | -0.721 | 0.01093 | -0.04 | -65.948
-8 | -0.667 | 0.01052 | -0.041 | -63.428
-7.5 | -0.612 | 0.0102 | -0.043 | -60.012
-7 | -0.557 | 0.00983 | -0.044 | -56.715
-6.5 | -0.498 | 0.00959 | -0.046 | -51.929
-6 | -0.437 | 0.00924 | -0.047 | -47.349
-5.5 | -0.376 | 0.00895 | -0.048 | -42.045
-5 | -0.315 | 0.00874 | -0.05 | -35.992
-4.5 | -0.253 | 0.00852 | -0.051 | -29.656
-4 | -0.19 | 0.00836 | -0.052 | -22.774
-3.5 | -0.128 | 0.00815 | -0.054 | -15.701
-3 | -0.065 | 0.00804 | -0.055 | -8.133
-2.5 | -0.003 | 0.00788 | -0.056 | -0.332
-2 | 0.06 | 0.00551 | -0.058 | 10.954
-1.5 | 0.123 | 0.00551 | -0.059 | 22.368
-1 | 0.186 | 0.00554 | -0.06 | 33.632
-0.5 | 0.249 | 0.00559 | -0.062 | 44.549
0 | 0.312 | 0.00564 | -0.063 | 55.356
0.5 | 0.375 | 0.00569 | -0.064 | 65.891
1 | 0.438 | 0.0057 | -0.066 | 76.784
1.5 | 0.501 | 0.00576 | -0.067 | 87.006
2 | 0.564 | 0.00582 | -0.068 | 96.831
2.5 | 0.626 | 0.00591 | -0.069 | 105.962
3 | 0.687 | 0.00603 | -0.071 | 113.888
3.5 | 0.748 | 0.00618 | -0.072 | 120.977
4 | 0.809 | 0.00627 | -0.073 | 129.018
4.5 | 0.86 | 0.01122 | -0.074 | 76.611
5 | 0.918 | 0.0116 | -0.075 | 79.121
5.5 | 0.976 | 0.01203 | -0.076 | 81.106
6 | 1.033 | 0.01246 | -0.077 | 82.901
6.5 | 1.089 | 0.0129 | -0.078 | 84.425
7 | 1.144 | 0.01339 | -0.079 | 85.443
7.5 | 1.198 | 0.0139 | -0.08 | 86.218
8 | 1.25 | 0.0144 | -0.081 | 86.78
8.5 | 1.298 | 0.01496 | -0.083 | 86.807
9 | 1.344 | 0.01554 | -0.084 | 86.531
9.5 | 1.388 | 0.0162 | -0.085 | 85.724
10 | 1.428 | 0.01692 | -0.086 | 84.409
10.5 | 1.463 | 0.0177 | -0.087 | 82.675
11 | 1.493 | 0.01939 | -0.088 | 76.987
11.5 | 1.52 | 0.02028 | -0.088 | 74.934
12 | 1.542 | 0.02142 | -0.089 | 72.003
12.5 | 1.56 | 0.02251 | -0.09 | 69.322
13 | 1.574 | 0.02371 | -0.091 | 66.399
13.5 | 1.583 | 0.02497 | -0.092 | 63.414
14 | 1.588 | 0.02639 | -0.093 | 60.176
14.5 | 1.586 | 0.02775 | -0.094 | 57.164
15 | 1.577 | 0.02949 | -0.094 | 53.463
15.5 | 1.561 | 0.03147 | -0.095 | 49.608
16 | 1.542 | 0.03347 | -0.096 | 46.063
16.5 | 1.517 | 0.03608 | -0.096 | 42.039
17 | 1.487 | 0.03921 | -0.097 | 37.93
17.5 | 1.456 | 0.0422 | -0.097 | 34.493
18 | 1.418 | 0.04673 | -0.097 | 30.342
18.5 | 1.376 | 0.0524 | -0.097 | 26.264
19 | 1.332 | 0.05904 | -0.096 | 22.559

## 58. Re 3M Mach 0.00 (2)
BIGFOIL.COM POLAR EXPORT
NACA65A319
NACA65A319 |  |  |  | Cl Max: | 1.4663 | at alpha= | 20 | deg
XFOIL ncrit=9 |  |  |  | L/D Max: | 109.621 | at alpha= | 4 | deg
Re: | 3000000 |  |  | Cd Min: | 0.06709 | at alpha= | 20 | deg
Mach: | 0 |  |  | Cl=0 at alpha= | -1.6992 | deg
|  |  |  | @ Cl=0.1, Cd= | 0.0050552
|  |  |  | @ Cl=0.4, Cd= | 0.0052326
|  |  |  | @ Cl=0.6, Cd= | 0.0056658
alpha (deg) | Cl | Cd | Cm | Cl/Cd
-20 | -1.2716 | 0.0485 | -0.0908 | -26.2186
-19.5 | -1.2647 | 0.04469 | -0.0904 | -28.2994
-19 | -1.2586 | 0.04108 | -0.0895 | -30.6378
-18.5 | -1.2496 | 0.03799 | -0.0881 | -32.8929
-18 | -1.2147 | 0.03509 | -0.0911 | -34.6167
-17.5 | -1.1856 | 0.03168 | -0.094 | -37.4242
-16.5 | -1.1181 | 0.0264 | -0.0975 | -42.3523
-16 | -1.0776 | 0.02437 | -0.0997 | -44.2183
-15.5 | -1.0491 | 0.02273 | -0.0989 | -46.1549
-14.5 | -0.997 | 0.0194 | -0.0961 | -51.3918
-14 | -0.9655 | 0.01809 | -0.0949 | -53.372
-13.5 | -0.9361 | 0.01669 | -0.0933 | -56.0875
-13 | -0.9017 | 0.0156 | -0.0921 | -57.8013
-12.5 | -0.8681 | 0.0145 | -0.0906 | -59.869
-12 | -0.8309 | 0.01364 | -0.0893 | -60.9164
-11.5 | -0.7938 | 0.01284 | -0.0878 | -61.8224
-11 | -0.7526 | 0.01224 | -0.0867 | -61.4869
-10.5 | -0.7132 | 0.01161 | -0.0851 | -61.4298
-10 | -0.6715 | 0.01113 | -0.0837 | -60.3324
-9.5 | -0.6275 | 0.01075 | -0.0826 | -58.3721
-9 | -0.5821 | 0.01042 | -0.0815 | -55.8637
-8.5 | -0.5408 | 0.00996 | -0.0796 | -54.2972
-8 | -0.4963 | 0.00964 | -0.0782 | -51.4834
-7.5 | -0.4491 | 0.00938 | -0.0772 | -47.8785
-7 | -0.4012 | 0.00915 | -0.0762 | -43.847
-6.5 | -0.3574 | 0.00884 | -0.0744 | -40.4299
-6 | -0.3133 | 0.0086 | -0.0725 | -36.4302
-5.5 | -0.2703 | 0.0084 | -0.0703 | -32.1786
-4.5 | -0.1816 | 0.00796 | -0.0664 | -22.8141
-4 | -0.1372 | 0.0078 | -0.0644 | -17.5897
-3.5 | -0.1056 | 0.00726 | -0.0598 | -14.5455
-3 | -0.0845 | 0.00657 | -0.0529 | -12.8615
-2.5 | -0.0635 | 0.00574 | -0.046 | -11.0627
-2 | -0.0305 | 0.00523 | -0.0416 | -5.8317
-1.5 | 0.0202 | 0.00508 | -0.0409 | 3.9764
-1 | 0.0727 | 0.00505 | -0.0405 | 14.396
-0.5 | 0.1252 | 0.00506 | -0.0402 | 24.7431
0 | 0.1818 | 0.00505 | -0.0407 | 36
0.5 | 0.237 | 0.0051 | -0.041 | 46.4706
1 | 0.2938 | 0.00514 | -0.0416 | 57.1595
1.5 | 0.353 | 0.00518 | -0.0428 | 68.1467
2 | 0.4156 | 0.00525 | -0.0448 | 79.1619
2.5 | 0.4741 | 0.00536 | -0.0459 | 88.4515
3 | 0.5295 | 0.00549 | -0.0463 | 96.4481
3.5 | 0.5851 | 0.00561 | -0.0468 | 104.2959
4 | 0.6358 | 0.0058 | -0.0463 | 109.6207
4.5 | 0.677 | 0.00624 | -0.0439 | 108.4936
5 | 0.701 | 0.00719 | -0.0382 | 97.4965
6.5 | 0.7505 | 0.01112 | -0.0195 | 67.491
7 | 0.7705 | 0.01252 | -0.0147 | 61.5415
8 | 0.8475 | 0.01406 | -0.0111 | 60.2774
8.5 | 0.8858 | 0.01488 | -0.0095 | 59.5296
9 | 0.9251 | 0.01568 | -0.0081 | 58.9987
10 | 0.9972 | 0.01766 | -0.0047 | 56.4666
10.5 | 1.0333 | 0.01869 | -0.0033 | 55.2862
11 | 1.0691 | 0.01977 | -0.0019 | 54.0769
11.5 | 1.1168 | 0.02073 | -0.0031 | 53.8736
12 | 1.1621 | 0.02246 | -0.0042 | 51.7409
12.5 | 1.192 | 0.02395 | -0.0023 | 49.7704
13 | 1.2222 | 0.02546 | -0.0006 | 48.0047
13.5 | 1.2513 | 0.0271 | 0.0011 | 46.1734
14 | 1.2769 | 0.02902 | 0.0029 | 44.0007
14.5 | 1.3052 | 0.03081 | 0.0043 | 42.3629
15 | 1.3276 | 0.03308 | 0.006 | 40.133
15.5 | 1.3518 | 0.03528 | 0.0074 | 38.3163
16 | 1.3715 | 0.03787 | 0.009 | 36.216
16.5 | 1.3856 | 0.04096 | 0.0107 | 33.8281
17 | 1.4019 | 0.044 | 0.012 | 31.8614
17.5 | 1.412 | 0.04763 | 0.0135 | 29.6452
18 | 1.4249 | 0.05112 | 0.0145 | 27.8736
18.5 | 1.4404 | 0.05449 | 0.0151 | 26.4342
19 | 1.4494 | 0.05853 | 0.0158 | 24.7634
19.5 | 1.4563 | 0.06289 | 0.0163 | 23.1563
20 | 1.4663 | 0.06709 | 0.0164 | 21.8557

## 59. Re 3M Mach 0.10 (1)
BIGFOIL.COM POLAR EXPORT
NACA65A319
NACA65A319 |  |  |  | Cl Max: | 1.576 | at alpha= | 14 | deg
JavaFoil+Calcfoil stall+Eppler ext transition |  |  |  | L/D Max: | 129.347 | at alpha= | 4 | deg
Re: | 3000000 |  |  | Cd Min: | 0.00552 | at alpha= | -1.5 | deg
Mach: | 0.1 |  |  | Cl=0 at alpha= | -2.4766 | deg
|  |  |  | @ Cl=0.1, Cd= | 0.0055276
|  |  |  | @ Cl=0.4, Cd= | 0.0057082
|  |  |  | @ Cl=0.6, Cd= | 0.0058986
alpha (deg) | Cl | Cd | Cm | Cl/Cd
-20 | -0.883 | 0.15697 | -0.007 | -5.625
-19.5 | -0.91 | 0.14504 | -0.008 | -6.271
-19 | -0.932 | 0.13613 | -0.009 | -6.85
-18.5 | -0.954 | 0.12672 | -0.01 | -7.532
-18 | -0.977 | 0.11551 | -0.011 | -8.455
-17.5 | -0.993 | 0.1089 | -0.012 | -9.114
-17 | -1.015 | 0.09529 | -0.014 | -10.651
-16.5 | -1.06 | 0.06851 | -0.017 | -15.465
-16 | -1.126 | 0.03798 | -0.02 | -29.641
-15.5 | -1.136 | 0.03312 | -0.021 | -34.294
-15 | -1.138 | 0.02851 | -0.022 | -39.928
-14.5 | -1.13 | 0.02565 | -0.024 | -44.064
-14 | -1.116 | 0.02353 | -0.025 | -47.431
-13.5 | -1.1 | 0.02109 | -0.026 | -52.155
-13 | -1.078 | 0.01945 | -0.028 | -55.418
-12.5 | -1.051 | 0.01805 | -0.029 | -58.256
-12 | -1.022 | 0.01673 | -0.03 | -61.107
-11.5 | -0.992 | 0.01531 | -0.032 | -64.786
-11 | -0.956 | 0.01433 | -0.033 | -66.714
-10.5 | -0.915 | 0.01354 | -0.035 | -67.576
-10 | -0.872 | 0.01262 | -0.036 | -69.076
-9.5 | -0.825 | 0.01194 | -0.037 | -69.07
-9 | -0.775 | 0.01146 | -0.039 | -67.62
-8.5 | -0.723 | 0.01103 | -0.04 | -65.546
-8 | -0.669 | 0.01061 | -0.042 | -63.106
-7.5 | -0.614 | 0.01027 | -0.043 | -59.813
-7 | -0.56 | 0.00996 | -0.045 | -56.207
-6.5 | -0.5 | 0.0096 | -0.046 | -52.082
-6 | -0.44 | 0.00927 | -0.047 | -47.421
-5.5 | -0.378 | 0.00905 | -0.049 | -41.774
-5 | -0.316 | 0.00878 | -0.05 | -36.037
-4.5 | -0.254 | 0.00858 | -0.051 | -29.612
-4 | -0.191 | 0.00836 | -0.053 | -22.885
-3.5 | -0.129 | 0.0082 | -0.054 | -15.684
-3 | -0.066 | 0.00804 | -0.055 | -8.17
-2.5 | -0.003 | 0.00789 | -0.057 | -0.333
-2 | 0.061 | 0.00554 | -0.058 | 10.96
-1.5 | 0.124 | 0.00552 | -0.059 | 22.443
-1 | 0.187 | 0.00554 | -0.061 | 33.813
-0.5 | 0.251 | 0.00559 | -0.062 | 44.776
0 | 0.314 | 0.00564 | -0.063 | 55.601
0.5 | 0.377 | 0.00569 | -0.065 | 66.215
1 | 0.44 | 0.00574 | -0.066 | 76.66
1.5 | 0.503 | 0.0058 | -0.067 | 86.855
2 | 0.567 | 0.00582 | -0.068 | 97.316
2.5 | 0.63 | 0.00597 | -0.07 | 105.522
3 | 0.69 | 0.00609 | -0.071 | 113.264
3.5 | 0.752 | 0.00619 | -0.072 | 121.476
4 | 0.813 | 0.00629 | -0.074 | 129.347
4.5 | 0.863 | 0.01129 | -0.074 | 76.515
5 | 0.922 | 0.01168 | -0.075 | 78.995
5.5 | 0.98 | 0.01211 | -0.076 | 80.939
6 | 1.037 | 0.01255 | -0.077 | 82.637
6.5 | 1.094 | 0.01299 | -0.078 | 84.182
7 | 1.149 | 0.01349 | -0.08 | 85.157
7.5 | 1.203 | 0.01401 | -0.081 | 85.85
8 | 1.255 | 0.01454 | -0.082 | 86.313
8.5 | 1.303 | 0.0151 | -0.083 | 86.313
9 | 1.349 | 0.01569 | -0.084 | 85.965
9.5 | 1.392 | 0.0164 | -0.085 | 84.877
10 | 1.432 | 0.01714 | -0.086 | 83.545
10.5 | 1.466 | 0.01792 | -0.087 | 81.796
11 | 1.494 | 0.01965 | -0.088 | 76.056
11.5 | 1.52 | 0.02067 | -0.089 | 73.516
12 | 1.541 | 0.02174 | -0.09 | 70.885
12.5 | 1.557 | 0.02278 | -0.091 | 68.356
13 | 1.569 | 0.02413 | -0.092 | 64.997
13.5 | 1.575 | 0.02537 | -0.092 | 62.086
14 | 1.576 | 0.02687 | -0.093 | 58.658
14.5 | 1.571 | 0.0285 | -0.094 | 55.12
15 | 1.557 | 0.03022 | -0.095 | 51.533
15.5 | 1.537 | 0.0323 | -0.095 | 47.6
16 | 1.513 | 0.03447 | -0.096 | 43.895
16.5 | 1.483 | 0.03733 | -0.096 | 39.718
17 | 1.446 | 0.04151 | -0.097 | 34.831
17.5 | 1.408 | 0.04495 | -0.097 | 31.333
18 | 1.362 | 0.05098 | -0.096 | 26.72
18.5 | 1.316 | 0.05703 | -0.096 | 23.067
19 | 1.259 | 0.06804 | -0.095 | 18.508

## 60. Re 3M Mach 0.10 (2)
BIGFOIL.COM POLAR EXPORT
NACA65A319
NACA65A319 |  |  |  | Cl Max: | 1.4547 | at alpha= | 20 | deg
XFOIL ncrit=9 |  |  |  | L/D Max: | 109.365 | at alpha= | 4 | deg
Re: | 3000000 |  |  | Cd Min: | 0.07012 | at alpha= | 20 | deg
Mach: | 0.1 |  |  | Cl=0 at alpha= | -1.7845 | deg
|  |  |  | @ Cl=0.1, Cd= | 0.0050753
|  |  |  | @ Cl=0.4, Cd= | 0.0052511
|  |  |  | @ Cl=0.6, Cd= | 0.0056814
alpha (deg) | Cl | Cd | Cm | Cl/Cd
-20 | -1.2575 | 0.05153 | -0.0927 | -24.4033
-19.5 | -1.2544 | 0.04719 | -0.0925 | -26.5819
-19 | -1.2506 | 0.04318 | -0.0918 | -28.9625
-18.5 | -1.2419 | 0.03992 | -0.0905 | -31.1097
-18 | -1.2109 | 0.03671 | -0.0932 | -32.9856
-17.5 | -1.1797 | 0.03333 | -0.0962 | -35.3945
-16.5 | -1.1171 | 0.02743 | -0.0995 | -40.7255
-16 | -1.0763 | 0.0252 | -0.102 | -42.7103
-15.5 | -1.0464 | 0.02355 | -0.1013 | -44.4331
-15 | -1.0229 | 0.02164 | -0.0997 | -47.2689
-14.5 | -0.9958 | 0.02 | -0.0982 | -49.79
-14 | -0.9651 | 0.0186 | -0.0969 | -51.8871
-13.5 | -0.935 | 0.01719 | -0.0954 | -54.3921
-13 | -0.9019 | 0.01598 | -0.094 | -56.4393
-12.5 | -0.8673 | 0.01487 | -0.0926 | -58.3255
-12 | -0.8306 | 0.01393 | -0.0912 | -59.6267
-11.5 | -0.7939 | 0.01307 | -0.0896 | -60.7422
-11 | -0.7532 | 0.01241 | -0.0883 | -60.693
-10.5 | -0.7131 | 0.01178 | -0.0868 | -60.5348
-10 | -0.6716 | 0.01125 | -0.0853 | -59.6978
-9.5 | -0.6277 | 0.01085 | -0.0841 | -57.8525
-9 | -0.5815 | 0.01053 | -0.083 | -55.2232
-8.5 | -0.5406 | 0.01003 | -0.081 | -53.8983
-8 | -0.4962 | 0.0097 | -0.0795 | -51.1546
-7.5 | -0.4492 | 0.00944 | -0.0783 | -47.5847
-7 | -0.401 | 0.00919 | -0.0773 | -43.6344
-6.5 | -0.3568 | 0.00888 | -0.0755 | -40.1802
-6 | -0.3123 | 0.00864 | -0.0737 | -36.1458
-5.5 | -0.2686 | 0.00843 | -0.0715 | -31.8624
-5 | -0.2258 | 0.00827 | -0.0691 | -27.3035
-4.5 | -0.1814 | 0.008 | -0.0671 | -22.675
-4 | -0.1368 | 0.00782 | -0.0651 | -17.4936
-3.5 | -0.1046 | 0.00731 | -0.0604 | -14.3092
-3 | -0.0833 | 0.00662 | -0.0536 | -12.5831
-1.5 | 0.0195 | 0.0051 | -0.041 | 3.8235
-1 | 0.072 | 0.00507 | -0.0405 | 14.2012
-0.5 | 0.1252 | 0.00508 | -0.0402 | 24.6457
0 | 0.1818 | 0.00507 | -0.0407 | 35.858
0.5 | 0.2371 | 0.00512 | -0.0409 | 46.3086
1 | 0.2946 | 0.00515 | -0.0416 | 57.2039
1.5 | 0.3543 | 0.0052 | -0.0428 | 68.1346
2 | 0.4169 | 0.00527 | -0.0448 | 79.1082
2.5 | 0.4758 | 0.00537 | -0.0459 | 88.6034
3 | 0.5313 | 0.00551 | -0.0462 | 96.4247
3.5 | 0.587 | 0.00563 | -0.0467 | 104.2629
4 | 0.6376 | 0.00583 | -0.046 | 109.3654
4.5 | 0.6785 | 0.00628 | -0.0435 | 108.0414
5 | 0.7018 | 0.00725 | -0.0377 | 96.8
5.5 | 0.7163 | 0.00853 | -0.0306 | 83.9742
6 | 0.7347 | 0.00979 | -0.0247 | 75.046
6.5 | 0.749 | 0.0113 | -0.0185 | 66.2832
7 | 0.77 | 0.0127 | -0.0138 | 60.6299
7.5 | 0.8071 | 0.01354 | -0.0117 | 59.6086
8 | 0.8466 | 0.0143 | -0.0101 | 59.2028
8.5 | 0.8859 | 0.01511 | -0.0086 | 58.63
9 | 0.9248 | 0.01595 | -0.0071 | 57.9812
9.5 | 0.9609 | 0.01695 | -0.0053 | 56.6903
10 | 0.9968 | 0.01802 | -0.0036 | 55.3163
10.5 | 1.0334 | 0.01906 | -0.0022 | 54.2183
11.5 | 1.1152 | 0.02127 | -0.0017 | 52.4307
12 | 1.1622 | 0.023 | -0.0029 | 50.5304
12.5 | 1.1922 | 0.02453 | -0.001 | 48.6017
13 | 1.2219 | 0.02613 | 0.0008 | 46.7623
13.5 | 1.2503 | 0.02789 | 0.0025 | 44.8297
14 | 1.2764 | 0.02985 | 0.0043 | 42.7605
14.5 | 1.3047 | 0.03169 | 0.0058 | 41.1707
15 | 1.3276 | 0.03399 | 0.0075 | 39.0585
15.5 | 1.3507 | 0.03634 | 0.009 | 37.1684
16 | 1.37 | 0.03903 | 0.0106 | 35.1012
16.5 | 1.381 | 0.04246 | 0.0125 | 32.5247
17 | 1.3977 | 0.04557 | 0.0138 | 30.6715
17.5 | 1.4074 | 0.04933 | 0.0152 | 28.5303
18 | 1.421 | 0.05288 | 0.0161 | 26.8722
18.5 | 1.4353 | 0.05648 | 0.0168 | 25.4125
19 | 1.4413 | 0.06092 | 0.0175 | 23.6589
19.5 | 1.4479 | 0.06546 | 0.0178 | 22.1189
20 | 1.4547 | 0.07012 | 0.0179 | 20.7459

## 61. Re 3M Mach 0.25 (1)
BIGFOIL.COM POLAR EXPORT
NACA65A319
NACA65A319 |  |  |  | Cl Max: | 1.521 | at alpha= | 12.5 | deg
JavaFoil+Calcfoil stall+Eppler ext transition |  |  |  | L/D Max: | 121.515 | at alpha= | 3.5 | deg
Re: | 3000000 |  |  | Cd Min: | 0.00559 | at alpha= | -1.5 | deg
Mach: | 0.25 |  |  | Cl=0 at alpha= | -2.4769 | deg
|  |  |  | @ Cl=0.1, Cd= | 0.0055983
|  |  |  | @ Cl=0.4, Cd= | 0.00579
|  |  |  | @ Cl=0.6, Cd= | 0.0060077
alpha (deg) | Cl | Cd | Cm | Cl/Cd
-18.5 | -0.658 | 0.15558 | -0.009 | -4.228
-18 | -0.71 | 0.14521 | -0.009 | -4.89
-17.5 | -0.758 | 0.13682 | -0.01 | -5.54
-17 | -0.802 | 0.12706 | -0.011 | -6.312
-16.5 | -0.84 | 0.11853 | -0.012 | -7.087
-16 | -0.877 | 0.10798 | -0.014 | -8.119
-15.5 | -0.909 | 0.09652 | -0.016 | -9.419
-15 | -0.928 | 0.08756 | -0.017 | -10.604
-14.5 | -1.013 | 0.04296 | -0.023 | -23.588
-14 | -1.043 | 0.03024 | -0.025 | -34.492
-13.5 | -1.047 | 0.02571 | -0.027 | -40.732
-13 | -1.042 | 0.0225 | -0.028 | -46.316
-12.5 | -1.029 | 0.02034 | -0.03 | -50.577
-12 | -1.008 | 0.01868 | -0.031 | -53.949
-11.5 | -0.982 | 0.01724 | -0.032 | -56.961
-11 | -0.953 | 0.01584 | -0.034 | -60.16
-10.5 | -0.92 | 0.01459 | -0.036 | -63.086
-10 | -0.88 | 0.01359 | -0.037 | -64.79
-9.5 | -0.836 | 0.01271 | -0.038 | -65.75
-9 | -0.788 | 0.01203 | -0.04 | -65.536
-8.5 | -0.737 | 0.0115 | -0.041 | -64.072
-8 | -0.683 | 0.01107 | -0.043 | -61.708
-7.5 | -0.626 | 0.01068 | -0.044 | -58.65
-7 | -0.569 | 0.01031 | -0.045 | -55.146
-6.5 | -0.512 | 0.00982 | -0.047 | -52.194
-6 | -0.451 | 0.0096 | -0.049 | -46.998
-5.5 | -0.388 | 0.00922 | -0.05 | -42.111
-5 | -0.325 | 0.00902 | -0.051 | -35.991
-4.5 | -0.261 | 0.00871 | -0.053 | -29.946
-4 | -0.197 | 0.0085 | -0.054 | -23.122
-3.5 | -0.132 | 0.00837 | -0.055 | -15.791
-3 | -0.068 | 0.00815 | -0.057 | -8.28
-2.5 | -0.003 | 0.00803 | -0.058 | -0.336
-2 | 0.062 | 0.00561 | -0.06 | 11.114
-1.5 | 0.127 | 0.00559 | -0.061 | 22.785
-1 | 0.192 | 0.00562 | -0.062 | 34.264
-0.5 | 0.257 | 0.00567 | -0.064 | 45.367
0 | 0.322 | 0.00573 | -0.065 | 56.311
0.5 | 0.387 | 0.00578 | -0.066 | 67.079
1 | 0.452 | 0.00583 | -0.068 | 77.58
1.5 | 0.517 | 0.00589 | -0.069 | 87.842
2 | 0.582 | 0.00598 | -0.07 | 97.389
2.5 | 0.647 | 0.00608 | -0.072 | 106.498
3 | 0.709 | 0.00618 | -0.073 | 114.73
3.5 | 0.772 | 0.00636 | -0.074 | 121.515
4 | 0.824 | 0.01127 | -0.075 | 73.185
4.5 | 0.885 | 0.01167 | -0.076 | 75.858
5 | 0.946 | 0.01212 | -0.077 | 78
5.5 | 1.005 | 0.01258 | -0.078 | 79.855
6 | 1.063 | 0.01307 | -0.079 | 81.348
6.5 | 1.12 | 0.01355 | -0.081 | 82.632
7 | 1.176 | 0.01409 | -0.082 | 83.433
7.5 | 1.23 | 0.01498 | -0.083 | 82.081
8 | 1.281 | 0.01525 | -0.084 | 83.994
8.5 | 1.328 | 0.01595 | -0.085 | 83.29
9 | 1.372 | 0.01662 | -0.086 | 82.575
9.5 | 1.412 | 0.0175 | -0.087 | 80.689
10 | 1.447 | 0.01833 | -0.088 | 78.949
10.5 | 1.474 | 0.02024 | -0.089 | 72.829
11 | 1.496 | 0.02125 | -0.09 | 70.393
11.5 | 1.511 | 0.02246 | -0.091 | 67.295
12 | 1.52 | 0.02378 | -0.092 | 63.92
12.5 | 1.521 | 0.02509 | -0.093 | 60.62
13 | 1.514 | 0.02676 | -0.094 | 56.576
13.5 | 1.499 | 0.02859 | -0.095 | 52.418
14 | 1.474 | 0.03068 | -0.095 | 48.048
14.5 | 1.438 | 0.03318 | -0.096 | 43.345
15 | 1.388 | 0.03635 | -0.096 | 38.177
15.5 | 1.326 | 0.04081 | -0.096 | 32.482
16 | 1.249 | 0.0482 | -0.095 | 25.918
16.5 | 1.132 | 0.07187 | -0.089 | 15.756
17 | 0.99 | 0.12056 | -0.071 | 8.213
17.5 | 0.906 | 0.14131 | -0.063 | 6.408

## 62. Re 3M Mach 0.25 (2)
BIGFOIL.COM POLAR EXPORT
NACA65A319
NACA65A319 |  |  |  | Cl Max: | 1.403 | at alpha= | 20 | deg
XFOIL ncrit=9 |  |  |  | L/D Max: | 108.658 | at alpha= | 4 | deg
Re: | 3000000 |  |  | Cd Min: | 0.08581 | at alpha= | 20 | deg
Mach: | 0.25 |  |  | Cl=0 at alpha= | -1.6495 | deg
|  |  |  | @ Cl=0.1, Cd= | 0.005171
|  |  |  | @ Cl=0.4, Cd= | 0.0053541
|  |  |  | @ Cl=0.6, Cd= | 0.0057685
alpha (deg) | Cl | Cd | Cm | Cl/Cd
-20 | -1.1268 | 0.07553 | -0.0963 | -14.9186
-19.5 | -1.1542 | 0.06639 | -0.0994 | -17.3851
-19 | -1.1692 | 0.05924 | -0.1009 | -19.7367
-18.5 | -1.174 | 0.05361 | -0.1011 | -21.8989
-18 | -1.1649 | 0.04806 | -0.1034 | -24.2385
-17.5 | -1.1467 | 0.04271 | -0.1069 | -26.8485
-17 | -1.1256 | 0.03842 | -0.108 | -29.2972
-16 | -1.059 | 0.03082 | -0.1139 | -34.3608
-15.5 | -1.0331 | 0.02824 | -0.1134 | -36.5829
-15 | -1.0108 | 0.02581 | -0.1118 | -39.1631
-14.5 | -0.9828 | 0.02385 | -0.1102 | -41.2075
-14 | -0.9572 | 0.02185 | -0.1083 | -43.8078
-13.5 | -0.9294 | 0.02001 | -0.1064 | -46.4468
-13 | -0.8959 | 0.01854 | -0.1047 | -48.3225
-12.5 | -0.864 | 0.01702 | -0.1028 | -50.7638
-12 | -0.83 | 0.01567 | -0.1009 | -52.9675
-11.5 | -0.7926 | 0.01456 | -0.0992 | -54.4368
-11 | -0.754 | 0.01357 | -0.0974 | -55.5637
-10.5 | -0.7117 | 0.0128 | -0.0958 | -55.6016
-10 | -0.6705 | 0.01207 | -0.094 | -55.551
-9.5 | -0.627 | 0.01149 | -0.0923 | -54.5692
-9 | -0.5804 | 0.01106 | -0.0909 | -52.4774
-8.5 | -0.5374 | 0.01054 | -0.0889 | -50.9867
-8 | -0.494 | 0.01006 | -0.0868 | -49.1054
-7.5 | -0.4474 | 0.00973 | -0.0851 | -45.9815
-7 | -0.4001 | 0.00945 | -0.0834 | -42.3386
-6.5 | -0.3533 | 0.00913 | -0.0817 | -38.6966
-6 | -0.3077 | 0.00883 | -0.0796 | -34.8471
-5.5 | -0.2616 | 0.0086 | -0.0775 | -30.4186
-5 | -0.2171 | 0.0084 | -0.075 | -25.8452
-4.5 | -0.1789 | 0.0082 | -0.0712 | -21.8171
-4 | -0.1349 | 0.00796 | -0.0686 | -16.9472
-3 | -0.077 | 0.00691 | -0.0571 | -11.1433
-2.5 | -0.061 | 0.00612 | -0.0487 | -9.9673
-2 | -0.0347 | 0.00538 | -0.0426 | -6.4498
-1.5 | 0.0148 | 0.00518 | -0.0411 | 2.8571
-1 | 0.0667 | 0.0052 | -0.0401 | 12.8269
-0.5 | 0.1242 | 0.00515 | -0.0404 | 24.1165
0 | 0.1807 | 0.00517 | -0.0404 | 34.9516
0.5 | 0.2371 | 0.00523 | -0.0405 | 45.3346
1 | 0.298 | 0.00524 | -0.0415 | 56.8702
1.5 | 0.3607 | 0.0053 | -0.043 | 68.0566
2.5 | 0.4841 | 0.00547 | -0.0456 | 88.5009
3 | 0.5403 | 0.0056 | -0.0456 | 96.4821
3.5 | 0.5954 | 0.00575 | -0.0455 | 103.5478
4 | 0.6476 | 0.00596 | -0.0447 | 108.6577
4.5 | 0.6855 | 0.00653 | -0.0412 | 104.977
5 | 0.7042 | 0.00764 | -0.0344 | 92.1728
6 | 0.7301 | 0.01056 | -0.02 | 69.1383
6.5 | 0.7389 | 0.01242 | -0.013 | 59.4928
7.5 | 0.8042 | 0.0147 | -0.007 | 54.7075
8 | 0.8432 | 0.01565 | -0.0051 | 53.8786
8.5 | 0.8832 | 0.01659 | -0.0034 | 53.2369
9 | 0.9218 | 0.01764 | -0.0017 | 52.2562
9.5 | 0.9572 | 0.0189 | 0.0004 | 50.6455
10 | 0.9951 | 0.02009 | 0.002 | 49.5321
10.5 | 1.0313 | 0.02141 | 0.0038 | 48.1691
11 | 1.0662 | 0.02286 | 0.0055 | 46.6404
11.5 | 1.1088 | 0.02429 | 0.0054 | 45.6484
12 | 1.1599 | 0.02623 | 0.0039 | 44.2204
12.5 | 1.1896 | 0.0281 | 0.0061 | 42.3345
13 | 1.2188 | 0.03006 | 0.0081 | 40.5456
13.5 | 1.2459 | 0.03223 | 0.0102 | 38.6565
14 | 1.2743 | 0.03439 | 0.0119 | 37.0544
14.5 | 1.2986 | 0.0369 | 0.0138 | 35.1924
15 | 1.3162 | 0.03997 | 0.0159 | 32.9297
15.5 | 1.3351 | 0.04306 | 0.0177 | 31.0056
16 | 1.3496 | 0.04662 | 0.0195 | 28.9489
16.5 | 1.3596 | 0.05063 | 0.0212 | 26.8536
17 | 1.3742 | 0.05444 | 0.0224 | 25.2425
17.5 | 1.3797 | 0.05915 | 0.0236 | 23.3254
18 | 1.3908 | 0.06351 | 0.0243 | 21.8989
18.5 | 1.3974 | 0.06846 | 0.0248 | 20.4119
19 | 1.4017 | 0.0738 | 0.0249 | 18.9932
19.5 | 1.4015 | 0.07979 | 0.0245 | 17.5649
20 | 1.403 | 0.08581 | 0.0238 | 16.3501

## 63. Re 3M Mach 0.50 (1)
BIGFOIL.COM POLAR EXPORT
NACA65A319
NACA65A319 |  |  |  | Cl Max: | 1.386 | at alpha= | 8.5 | deg
JavaFoil+Calcfoil stall+Eppler ext transition |  |  |  | L/D Max: | 116.703 | at alpha= | 3 | deg
Re: | 3000000 |  |  | Cd Min: | 0.00593 | at alpha= | -1.5 | deg
Mach: | 0.5 |  |  | Cl=0 at alpha= | -2.4794 | deg
|  |  |  | @ Cl=0.1, Cd= | 0.0074
|  |  |  | @ Cl=0.4, Cd= | 0.0061158
|  |  |  | @ Cl=0.6, Cd= | 0.0064133
alpha (deg) | Cl | Cd | Cm | Cl/Cd
-20 | -1 | 0.16734 | -0.008 | -5.979
-19.5 | -0.972 | 0.16214 | -0.009 | -5.996
-19 | -0.944 | 0.15892 | -0.009 | -5.941
-18.5 | -0.916 | 0.15376 | -0.01 | -5.96
-18 | -0.89 | 0.14943 | -0.011 | -5.954
-17.5 | -0.859 | 0.14553 | -0.011 | -5.903
-17 | -0.83 | 0.14277 | -0.012 | -5.817
-16.5 | -0.802 | 0.13596 | -0.012 | -5.901
-16 | -0.774 | 0.13099 | -0.013 | -5.912
-15.5 | -0.746 | 0.1279 | -0.014 | -5.836
-15 | -0.718 | 0.12404 | -0.015 | -5.791
-14.5 | -0.69 | 0.11916 | -0.015 | -5.793
-14 | -0.66 | 0.1124 | -0.015 | -5.875
-13.5 | -0.632 | 0.11083 | -0.016 | -5.703
-13 | -0.604 | 0.10384 | -0.017 | -5.816
-12.5 | -0.575 | 0.10208 | -0.017 | -5.637
-12 | -0.547 | 0.09686 | -0.018 | -5.645
-11.5 | -0.518 | 0.09403 | -0.018 | -5.505
-11 | -0.489 | 0.08748 | -0.018 | -5.593
-10.5 | -0.463 | 0.07309 | -0.021 | -6.332
-10 | -0.58 | 0.06797 | -0.023 | -8.536
-9.5 | -0.782 | 0.01957 | -0.041 | -39.958
-9 | -0.788 | 0.01708 | -0.043 | -46.12
-8.5 | -0.766 | 0.015 | -0.045 | -51.051
-8 | -0.727 | 0.01347 | -0.047 | -54.001
-7.5 | -0.675 | 0.01266 | -0.049 | -53.337
-7 | -0.618 | 0.01203 | -0.05 | -51.367
-6.5 | -0.557 | 0.01153 | -0.052 | -48.259
-6 | -0.492 | 0.01101 | -0.053 | -44.691
-5.5 | -0.425 | 0.01057 | -0.055 | -40.223
-5 | -0.357 | 0.01013 | -0.057 | -35.232
-4.5 | -0.288 | 0.00979 | -0.058 | -29.404
-4 | -0.219 | 0.00941 | -0.06 | -23.301
-3.5 | -0.147 | 0.00912 | -0.062 | -16.176
-3 | -0.075 | 0.0089 | -0.064 | -8.468
-2.5 | -0.003 | 0.00866 | -0.065 | -0.348
-2 | 0.07 | 0.00845 | -0.067 | 8.249
-1.5 | 0.142 | 0.00593 | -0.068 | 24.006
-1 | 0.215 | 0.00595 | -0.07 | 36.173
-0.5 | 0.288 | 0.00601 | -0.071 | 47.885
0 | 0.361 | 0.00604 | -0.073 | 59.659
0.5 | 0.433 | 0.00618 | -0.074 | 70.104
1 | 0.506 | 0.00626 | -0.076 | 80.823
1.5 | 0.578 | 0.00635 | -0.077 | 91.021
2 | 0.651 | 0.00656 | -0.079 | 99.291
2.5 | 0.722 | 0.00637 | -0.08 | 113.323
3 | 0.788 | 0.00675 | -0.081 | 116.703
3.5 | 0.847 | 0.01248 | -0.082 | 67.86
4 | 0.914 | 0.013 | -0.083 | 70.309
4.5 | 0.981 | 0.01361 | -0.084 | 72.03
5 | 1.045 | 0.01434 | -0.086 | 72.87
5.5 | 1.108 | 0.01497 | -0.087 | 74.015
6 | 1.168 | 0.01578 | -0.088 | 73.996
6.5 | 1.225 | 0.01662 | -0.089 | 73.713
7 | 1.278 | 0.01751 | -0.091 | 72.977
7.5 | 1.327 | 0.01849 | -0.092 | 71.753
8 | 1.365 | 0.01967 | -0.093 | 69.41
8.5 | 1.386 | 0.02097 | -0.094 | 66.126
9 | 1.384 | 0.02387 | -0.095 | 57.961
9.5 | 1.339 | 0.02617 | -0.096 | 51.166
10 | 1.126 | 0.03012 | -0.097 | 37.375
10.5 | 0.744 | 0.07983 | -0.054 | 9.318
11 | 0.768 | 0.08951 | -0.048 | 8.581
11.5 | 0.796 | 0.09254 | -0.048 | 8.6
12 | 0.826 | 0.09762 | -0.053 | 8.457
12.5 | 0.853 | 0.09887 | -0.053 | 8.628
13 | 0.881 | 0.10503 | -0.053 | 8.384
13.5 | 0.908 | 0.10815 | -0.054 | 8.399

## 64. Re 3M Mach 0.50 (2)
BIGFOIL.COM POLAR EXPORT
NACA65A319
NACA65A319 |  |  |  | Cl Max: | 1.2331 | at alpha= | 14.5 | deg
XFOIL ncrit=9 |  |  |  | L/D Max: | 100.132 | at alpha= | 4 | deg
Re: | 3000000 |  |  | Cd Min: | 0.17485 | at alpha= | 19.5 | deg
Mach: | 0.5 |  |  | Cl=0 at alpha= | -1.3956 | deg
|  |  |  | @ Cl=0.1, Cd= | 0.0055824
|  |  |  | @ Cl=0.4, Cd= | 0.0058724
|  |  |  | @ Cl=0.6, Cd= | 0.0063207
alpha (deg) | Cl | Cd | Cm | Cl/Cd
-17.5 | -0.4452 | 0.14824 | -0.0867 | -3.0032
-17 | -0.4608 | 0.13278 | -0.0987 | -3.4704
-16.5 | -0.4988 | 0.11677 | -0.1099 | -4.2716
-16 | -0.5338 | 0.10335 | -0.1181 | -5.165
-15.5 | -0.5728 | 0.09015 | -0.1258 | -6.3539
-15 | -0.6105 | 0.0774 | -0.1337 | -7.8876
-14.5 | -0.6277 | 0.06764 | -0.1392 | -9.28
-14 | -0.6622 | 0.05708 | -0.1447 | -11.6013
-13.5 | -0.7131 | 0.04648 | -0.1484 | -15.3421
-13 | -0.7313 | 0.03958 | -0.1486 | -18.4765
-12.5 | -0.7444 | 0.03365 | -0.1469 | -22.1218
-12 | -0.7442 | 0.02904 | -0.1439 | -25.6267
-11.5 | -0.7366 | 0.02522 | -0.1401 | -29.207
-11 | -0.7154 | 0.02232 | -0.1363 | -32.052
-10.5 | -0.6841 | 0.02008 | -0.1327 | -34.0687
-10 | -0.6452 | 0.01829 | -0.1294 | -35.2761
-9.5 | -0.6008 | 0.01684 | -0.1266 | -35.677
-9 | -0.5519 | 0.01566 | -0.1241 | -35.2427
-8.5 | -0.5046 | 0.01451 | -0.1216 | -34.776
-8 | -0.4614 | 0.01326 | -0.1186 | -34.7964
-7.5 | -0.4161 | 0.01223 | -0.1158 | -34.0229
-7 | -0.3714 | 0.01133 | -0.1127 | -32.7802
-6.5 | -0.3189 | 0.01083 | -0.1103 | -29.446
-6 | -0.2756 | 0.01015 | -0.1066 | -27.1527
-5.5 | -0.2326 | 0.00962 | -0.1024 | -24.1788
-5 | -0.1868 | 0.00924 | -0.0985 | -20.2165
-4.5 | -0.1424 | 0.00895 | -0.0943 | -15.9106
-4 | -0.0983 | 0.00867 | -0.0899 | -11.3379
-3.5 | -0.0613 | 0.00844 | -0.084 | -7.263
-3 | -0.0298 | 0.00823 | -0.0768 | -3.6209
-2.5 | -0.0321 | 0.00748 | -0.063 | -4.2914
-2 | -0.0334 | 0.00652 | -0.0495 | -5.1227
-1.5 | -0.0113 | 0.00564 | -0.0409 | -2.0035
-1 | 0.0428 | 0.00562 | -0.0386 | 7.6157
-0.5 | 0.1037 | 0.00558 | -0.0378 | 18.5842
0 | 0.1676 | 0.00561 | -0.0376 | 29.8752
0.5 | 0.2299 | 0.00572 | -0.0372 | 40.1923
1 | 0.3027 | 0.00575 | -0.0391 | 52.6435
1.5 | 0.373 | 0.00583 | -0.0403 | 63.9794
2.5 | 0.5066 | 0.00604 | -0.0414 | 83.8742
3 | 0.5693 | 0.00622 | -0.0409 | 91.5273
3.5 | 0.6303 | 0.00642 | -0.0401 | 98.1776
4 | 0.6829 | 0.00682 | -0.0377 | 100.132
4.5 | 0.7133 | 0.00778 | -0.0315 | 91.6838
5 | 0.7059 | 0.00992 | -0.0198 | 71.1593
6 | 0.6872 | 0.01565 | 0.0002 | 43.9105
6.5 | 0.6996 | 0.01825 | 0.0061 | 38.3342
7 | 0.7405 | 0.01976 | 0.0086 | 37.4747
7.5 | 0.7793 | 0.02145 | 0.0112 | 36.331
8 | 0.8219 | 0.02305 | 0.0134 | 35.6573
8.5 | 0.8616 | 0.02486 | 0.0158 | 34.6581
9 | 0.8992 | 0.02688 | 0.0184 | 33.4524
9.5 | 0.9328 | 0.02919 | 0.0212 | 31.9561
10 | 0.9724 | 0.03128 | 0.0235 | 31.087
10.5 | 1.0048 | 0.03386 | 0.0262 | 29.6751
11.5 | 1.07 | 0.03935 | 0.0313 | 27.1919
12 | 1.0987 | 0.04238 | 0.0339 | 25.925
12.5 | 1.1531 | 0.0464 | 0.032 | 24.8513
13 | 1.18 | 0.04995 | 0.0347 | 23.6236
13.5 | 1.2159 | 0.05303 | 0.0371 | 22.9285
14 | 1.2318 | 0.05773 | 0.0397 | 21.3373
14.5 | 1.2331 | 0.06371 | 0.042 | 19.3549
15 | 1.2168 | 0.07147 | 0.0433 | 17.0253
15.5 | 1.1942 | 0.08011 | 0.0434 | 14.907
16 | 1.17 | 0.08951 | 0.0422 | 13.0712
16.5 | 1.1409 | 0.09994 | 0.0392 | 11.4158
17 | 1.1062 | 0.1116 | 0.0345 | 9.9122
17.5 | 1.0739 | 0.12374 | 0.0284 | 8.6787
18 | 1.0451 | 0.13613 | 0.0215 | 7.6772
18.5 | 1.0233 | 0.14801 | 0.0143 | 6.9137
19 | 0.9955 | 0.16144 | 0.0057 | 6.1664
19.5 | 0.9692 | 0.17485 | -0.0032 | 5.543

## 65. Re 4M Mach 0.00 (1)
BIGFOIL.COM POLAR EXPORT
NACA65A319
NACA65A319 |  |  |  | Cl Max: | 1.591 | at alpha= | 14 | deg
JavaFoil+Calcfoil stall+Eppler ext transition |  |  |  | L/D Max: | 131.997 | at alpha= | 4 | deg
Re: | 4000000 |  |  | Cd Min: | 0.00532 | at alpha= | -2 | deg
Mach: | 0 |  |  | Cl=0 at alpha= | -2.4762 | deg
|  |  |  | @ Cl=0.1, Cd= | 0.00532
|  |  |  | @ Cl=0.4, Cd= | 0.0054459
|  |  |  | @ Cl=0.6, Cd= | 0.0056781
alpha (deg) | Cl | Cd | Cm | Cl/Cd
-20 | -0.935 | 0.14307 | -0.008 | -6.538
-19.5 | -0.96 | 0.13064 | -0.009 | -7.347
-19 | -0.985 | 0.11721 | -0.01 | -8.404
-18.5 | -1.011 | 0.10332 | -0.011 | -9.781
-18 | -1.041 | 0.08616 | -0.013 | -12.083
-17.5 | -1.094 | 0.05804 | -0.015 | -18.851
-17 | -1.118 | 0.04814 | -0.017 | -23.228
-16.5 | -1.137 | 0.03993 | -0.018 | -28.487
-16 | -1.157 | 0.03141 | -0.02 | -36.848
-15.5 | -1.161 | 0.02835 | -0.021 | -40.94
-15 | -1.157 | 0.0252 | -0.023 | -45.91
-14.5 | -1.145 | 0.02282 | -0.024 | -50.186
-14 | -1.129 | 0.02087 | -0.025 | -54.099
-13.5 | -1.109 | 0.01921 | -0.026 | -57.714
-13 | -1.084 | 0.01792 | -0.028 | -60.519
-12.5 | -1.058 | 0.01643 | -0.029 | -64.407
-12 | -1.03 | 0.01516 | -0.031 | -67.919
-11.5 | -0.996 | 0.0141 | -0.032 | -70.612
-11 | -0.957 | 0.01335 | -0.033 | -71.715
-10.5 | -0.916 | 0.01269 | -0.035 | -72.176
-10 | -0.871 | 0.01184 | -0.036 | -73.612
-9.5 | -0.824 | 0.01121 | -0.037 | -73.536
-9 | -0.774 | 0.0108 | -0.039 | -71.674
-8.5 | -0.722 | 0.01038 | -0.04 | -69.616
-8 | -0.671 | 0.00999 | -0.042 | -67.095
-7.5 | -0.616 | 0.00976 | -0.043 | -63.137
-7 | -0.557 | 0.00941 | -0.044 | -59.253
-6.5 | -0.498 | 0.00909 | -0.046 | -54.78
-6 | -0.437 | 0.00876 | -0.047 | -49.939
-5.5 | -0.376 | 0.00857 | -0.048 | -43.895
-5 | -0.315 | 0.00832 | -0.05 | -37.809
-4.5 | -0.253 | 0.00817 | -0.051 | -30.918
-4 | -0.19 | 0.00798 | -0.052 | -23.879
-3.5 | -0.128 | 0.00783 | -0.054 | -16.345
-3 | -0.065 | 0.00768 | -0.055 | -8.514
-2.5 | -0.003 | 0.00752 | -0.056 | -0.348
-2 | 0.06 | 0.00532 | -0.058 | 11.344
-1.5 | 0.123 | 0.00532 | -0.059 | 23.2
-1 | 0.186 | 0.00535 | -0.06 | 34.854
-0.5 | 0.249 | 0.00538 | -0.062 | 46.326
0 | 0.312 | 0.00538 | -0.063 | 58.016
0.5 | 0.375 | 0.00543 | -0.064 | 69.12
1 | 0.438 | 0.00547 | -0.066 | 80.125
1.5 | 0.501 | 0.00554 | -0.067 | 90.439
2 | 0.564 | 0.00562 | -0.068 | 100.215
2.5 | 0.626 | 0.00572 | -0.069 | 109.567
3 | 0.687 | 0.0058 | -0.071 | 118.308
3.5 | 0.748 | 0.00592 | -0.072 | 126.472
4 | 0.809 | 0.00613 | -0.073 | 131.997
4.5 | 0.861 | 0.01068 | -0.074 | 80.579
5 | 0.919 | 0.01106 | -0.075 | 83.103
5.5 | 0.977 | 0.01145 | -0.076 | 85.333
6 | 1.034 | 0.01186 | -0.077 | 87.23
6.5 | 1.09 | 0.01228 | -0.078 | 88.807
7 | 1.145 | 0.01274 | -0.079 | 89.914
7.5 | 1.199 | 0.01323 | -0.08 | 90.654
8 | 1.251 | 0.01369 | -0.082 | 91.391
8.5 | 1.3 | 0.01423 | -0.083 | 91.386
9 | 1.346 | 0.01478 | -0.084 | 91.119
9.5 | 1.39 | 0.01536 | -0.085 | 90.518
10 | 1.431 | 0.01605 | -0.086 | 89.139
10.5 | 1.466 | 0.01675 | -0.087 | 87.513
11 | 1.495 | 0.01838 | -0.088 | 81.347
11.5 | 1.522 | 0.01922 | -0.089 | 79.195
12 | 1.545 | 0.02029 | -0.09 | 76.151
12.5 | 1.563 | 0.02134 | -0.09 | 73.241
13 | 1.577 | 0.02247 | -0.091 | 70.184
13.5 | 1.586 | 0.02365 | -0.092 | 67.064
14 | 1.591 | 0.02494 | -0.093 | 63.785
14.5 | 1.589 | 0.02623 | -0.094 | 60.589
15 | 1.58 | 0.02782 | -0.095 | 56.796
15.5 | 1.565 | 0.02958 | -0.095 | 52.917
16 | 1.546 | 0.03143 | -0.096 | 49.195
16.5 | 1.522 | 0.03382 | -0.097 | 44.986
17 | 1.492 | 0.03663 | -0.097 | 40.747
17.5 | 1.461 | 0.03929 | -0.097 | 37.193
18 | 1.424 | 0.0433 | -0.098 | 32.897
18.5 | 1.385 | 0.0481 | -0.098 | 28.786
19 | 1.342 | 0.05338 | -0.097 | 25.145

## 66. Re 4M Mach 0.00 (2)
BIGFOIL.COM POLAR EXPORT
NACA65A319
NACA65A319 |  |  |  | Cl Max: | 1.4995 | at alpha= | 20 | deg
XFOIL ncrit=9 |  |  |  | L/D Max: | 109.897 | at alpha= | 4 | deg
Re: | 4000000 |  |  | Cd Min: | 0.06342 | at alpha= | 20 | deg
Mach: | 0 |  |  | Cl=0 at alpha= | -1.8004 | deg
|  |  |  | @ Cl=0.1, Cd= | 0.0047759
|  |  |  | @ Cl=0.4, Cd= | 0.0048899
|  |  |  | @ Cl=0.6, Cd= | 0.0054763
alpha (deg) | Cl | Cd | Cm | Cl/Cd
-20 | -1.31 | 0.0448 | -0.0903 | -29.2411
-19.5 | -1.3107 | 0.04056 | -0.0894 | -32.3151
-19 | -1.3031 | 0.03733 | -0.088 | -34.9076
-18 | -1.2383 | 0.03155 | -0.0927 | -39.2488
-17.5 | -1.2085 | 0.02887 | -0.0941 | -41.8601
-17 | -1.1652 | 0.02652 | -0.0975 | -43.9367
-16.5 | -1.1314 | 0.0244 | -0.0986 | -46.3689
-16 | -1.1068 | 0.02258 | -0.0974 | -49.0168
-15.5 | -1.08 | 0.02096 | -0.0962 | -51.5267
-15 | -1.0509 | 0.01949 | -0.095 | -53.92
-14.5 | -1.0204 | 0.01814 | -0.0937 | -56.2514
-14 | -0.9903 | 0.01679 | -0.0923 | -58.9815
-13.5 | -0.9575 | 0.0156 | -0.0909 | -61.3782
-13 | -0.9236 | 0.01453 | -0.0895 | -63.565
-12.5 | -0.889 | 0.01353 | -0.0879 | -65.7058
-12 | -0.8543 | 0.01262 | -0.0862 | -67.6941
-11.5 | -0.8147 | 0.01198 | -0.0848 | -68.005
-11 | -0.7764 | 0.01132 | -0.0831 | -68.5866
-10.5 | -0.734 | 0.01086 | -0.0818 | -67.5875
-10 | -0.6919 | 0.01041 | -0.0803 | -66.4649
-9.5 | -0.6491 | 0.01002 | -0.0788 | -64.7804
-9 | -0.604 | 0.00969 | -0.0776 | -62.3323
-8.5 | -0.5569 | 0.00945 | -0.0766 | -58.9312
-8 | -0.5125 | 0.0091 | -0.0751 | -56.3187
-7.5 | -0.4662 | 0.00882 | -0.0738 | -52.8571
-7 | -0.4191 | 0.00858 | -0.0727 | -48.8462
-6.5 | -0.3716 | 0.00842 | -0.0715 | -44.133
-6 | -0.329 | 0.00818 | -0.0693 | -40.22
-5.5 | -0.2865 | 0.00795 | -0.0669 | -36.0377
-5 | -0.2389 | 0.00776 | -0.0657 | -30.7861
-4.5 | -0.191 | 0.0076 | -0.0644 | -25.1316
-4 | -0.1458 | 0.0074 | -0.0626 | -19.7027
-3.5 | -0.101 | 0.0072 | -0.0607 | -14.0278
-3 | -0.0742 | 0.00657 | -0.055 | -11.2938
-2 | -0.0193 | 0.00528 | -0.0438 | -3.6553
-1 | 0.0774 | 0.0048 | -0.0415 | 16.125
-0.5 | 0.1337 | 0.00474 | -0.042 | 28.2068
0 | 0.1895 | 0.00477 | -0.0425 | 39.7275
1 | 0.3106 | 0.00481 | -0.0454 | 64.5738
1.5 | 0.3741 | 0.00485 | -0.0476 | 77.134
2 | 0.4325 | 0.00494 | -0.0486 | 87.5506
2.5 | 0.4879 | 0.00506 | -0.049 | 96.4229
3 | 0.5433 | 0.00518 | -0.0494 | 104.8842
3.5 | 0.5935 | 0.00542 | -0.0488 | 109.5018
4 | 0.6374 | 0.0058 | -0.0468 | 109.8966
4.5 | 0.6635 | 0.00664 | -0.0415 | 99.9247
5 | 0.6868 | 0.0076 | -0.0358 | 90.3684
6.5 | 0.746 | 0.01125 | -0.0189 | 66.3111
7 | 0.7851 | 0.01192 | -0.0171 | 65.8641
7.5 | 0.8237 | 0.01265 | -0.0152 | 65.1146
8 | 0.8658 | 0.01325 | -0.0139 | 65.3434
8.5 | 0.9065 | 0.01393 | -0.0126 | 65.0754
9 | 0.9443 | 0.01477 | -0.0109 | 63.9336
9.5 | 0.9817 | 0.01564 | -0.0092 | 62.7685
10 | 1.0209 | 0.01645 | -0.0079 | 62.0608
10.5 | 1.0576 | 0.01742 | -0.0064 | 60.7118
11 | 1.0905 | 0.01861 | -0.0046 | 58.5975
11.5 | 1.1266 | 0.01967 | -0.0032 | 57.275
12 | 1.1657 | 0.02056 | -0.0026 | 56.6975
12.5 | 1.2177 | 0.02219 | -0.005 | 54.8761
13 | 1.2454 | 0.0238 | -0.0029 | 52.3277
13.5 | 1.2755 | 0.02531 | -0.0012 | 50.3951
14 | 1.3043 | 0.02696 | 0.0005 | 48.3791
14.5 | 1.3293 | 0.02892 | 0.0023 | 45.9647
15 | 1.3501 | 0.03121 | 0.0043 | 43.2586
15.5 | 1.3741 | 0.03336 | 0.0059 | 41.19
16 | 1.3908 | 0.03612 | 0.0078 | 38.505
16.5 | 1.4046 | 0.03917 | 0.0097 | 35.8591
17 | 1.422 | 0.04206 | 0.011 | 33.8088
17.5 | 1.4353 | 0.04537 | 0.0124 | 31.6354
18 | 1.4496 | 0.04865 | 0.0135 | 29.7965
18.5 | 1.4667 | 0.0518 | 0.0142 | 28.3147
19 | 1.4757 | 0.05579 | 0.0151 | 26.451
19.5 | 1.4882 | 0.05949 | 0.0155 | 25.016
20 | 1.4995 | 0.06342 | 0.0158 | 23.644

## 67. Re 4M Mach 0.10 (1)
BIGFOIL.COM POLAR EXPORT
NACA65A319
NACA65A319 |  |  |  | Cl Max: | 1.579 | at alpha= | 14 | deg
JavaFoil+Calcfoil stall+Eppler ext transition |  |  |  | L/D Max: | 132.339 | at alpha= | 4 | deg
Re: | 4000000 |  |  | Cd Min: | 0.00533 | at alpha= | -2 | deg
Mach: | 0.1 |  |  | Cl=0 at alpha= | -2.4766 | deg
|  |  |  | @ Cl=0.1, Cd= | 0.00533
|  |  |  | @ Cl=0.4, Cd= | 0.0054482
|  |  |  | @ Cl=0.6, Cd= | 0.0056867
alpha (deg) | Cl | Cd | Cm | Cl/Cd
-20 | -0.888 | 0.14944 | -0.008 | -5.941
-19.5 | -0.914 | 0.13787 | -0.009 | -6.631
-19 | -0.938 | 0.12835 | -0.01 | -7.311
-18.5 | -0.963 | 0.1171 | -0.011 | -8.225
-18 | -0.992 | 0.1015 | -0.012 | -9.776
-17.5 | -1.011 | 0.09351 | -0.013 | -10.815
-17 | -1.066 | 0.06309 | -0.016 | -16.893
-16.5 | -1.107 | 0.04486 | -0.018 | -24.684
-16 | -1.136 | 0.03346 | -0.02 | -33.954
-15.5 | -1.144 | 0.02981 | -0.021 | -38.375
-15 | -1.144 | 0.02616 | -0.023 | -43.728
-14.5 | -1.135 | 0.02376 | -0.024 | -47.756
-14 | -1.12 | 0.02188 | -0.025 | -51.191
-13.5 | -1.103 | 0.01975 | -0.027 | -55.862
-13 | -1.081 | 0.01827 | -0.028 | -59.155
-12.5 | -1.056 | 0.01679 | -0.029 | -62.889
-12 | -1.028 | 0.01546 | -0.031 | -66.491
-11.5 | -0.996 | 0.0143 | -0.032 | -69.647
-11 | -0.958 | 0.01351 | -0.033 | -70.935
-10.5 | -0.917 | 0.01282 | -0.035 | -71.544
-10 | -0.873 | 0.01195 | -0.036 | -73.072
-9.5 | -0.826 | 0.01132 | -0.038 | -73.039
-9 | -0.777 | 0.01088 | -0.039 | -71.368
-8.5 | -0.725 | 0.01048 | -0.04 | -69.138
-8 | -0.672 | 0.0101 | -0.042 | -66.537
-7.5 | -0.619 | 0.00979 | -0.043 | -63.218
-7 | -0.56 | 0.00943 | -0.045 | -59.411
-6.5 | -0.5 | 0.0091 | -0.046 | -54.975
-6 | -0.44 | 0.00889 | -0.047 | -49.466
-5.5 | -0.378 | 0.00858 | -0.049 | -44.075
-5 | -0.316 | 0.00841 | -0.05 | -37.605
-4.5 | -0.254 | 0.00818 | -0.051 | -31.053
-4 | -0.191 | 0.00803 | -0.053 | -23.847
-3.5 | -0.129 | 0.00782 | -0.054 | -16.442
-3 | -0.066 | 0.00772 | -0.055 | -8.515
-2.5 | -0.003 | 0.00756 | -0.057 | -0.347
-2 | 0.061 | 0.00533 | -0.058 | 11.388
-1.5 | 0.124 | 0.00533 | -0.059 | 23.259
-1 | 0.187 | 0.00535 | -0.061 | 35.005
-0.5 | 0.251 | 0.00539 | -0.062 | 46.519
0 | 0.314 | 0.00542 | -0.063 | 57.893
0.5 | 0.377 | 0.00543 | -0.065 | 69.474
1 | 0.44 | 0.00548 | -0.066 | 80.288
1.5 | 0.503 | 0.00555 | -0.067 | 90.692
2 | 0.567 | 0.00565 | -0.068 | 100.276
2.5 | 0.63 | 0.00572 | -0.07 | 110.049
3 | 0.69 | 0.00581 | -0.071 | 118.849
3.5 | 0.752 | 0.00598 | -0.072 | 125.74
4 | 0.813 | 0.00615 | -0.074 | 132.339
4.5 | 0.865 | 0.01074 | -0.074 | 80.492
5 | 0.924 | 0.01113 | -0.075 | 82.963
5.5 | 0.982 | 0.01153 | -0.076 | 85.156
6 | 1.039 | 0.01195 | -0.077 | 86.912
6.5 | 1.095 | 0.01237 | -0.079 | 88.543
7 | 1.15 | 0.01284 | -0.08 | 89.603
7.5 | 1.204 | 0.01334 | -0.081 | 90.301
8 | 1.256 | 0.01381 | -0.082 | 90.947
8.5 | 1.305 | 0.01436 | -0.083 | 90.898
9 | 1.351 | 0.01492 | -0.084 | 90.539
9.5 | 1.394 | 0.01558 | -0.085 | 89.469
10 | 1.434 | 0.01625 | -0.086 | 88.291
10.5 | 1.469 | 0.01695 | -0.087 | 86.629
11 | 1.497 | 0.01863 | -0.088 | 80.347
11.5 | 1.522 | 0.0196 | -0.089 | 77.682
12 | 1.543 | 0.02059 | -0.09 | 74.943
12.5 | 1.56 | 0.02161 | -0.091 | 72.174
13 | 1.571 | 0.02283 | -0.092 | 68.821
13.5 | 1.578 | 0.02402 | -0.093 | 65.689
14 | 1.579 | 0.02543 | -0.093 | 62.101
14.5 | 1.574 | 0.02693 | -0.094 | 58.451
15 | 1.561 | 0.02847 | -0.095 | 54.833
15.5 | 1.542 | 0.03038 | -0.096 | 50.755
16 | 1.518 | 0.03235 | -0.096 | 46.908
16.5 | 1.488 | 0.03497 | -0.097 | 42.546
17 | 1.452 | 0.03862 | -0.097 | 37.591
17.5 | 1.415 | 0.04164 | -0.097 | 33.97
18 | 1.37 | 0.04674 | -0.097 | 29.323
18.5 | 1.326 | 0.05169 | -0.097 | 25.646
19 | 1.273 | 0.05987 | -0.096 | 21.267

## 68. Re 4M Mach 0.10 (2)
BIGFOIL.COM POLAR EXPORT
NACA65A319
NACA65A319 |  |  |  | Cl Max: | 1.4934 | at alpha= | 20 | deg
XFOIL ncrit=9 |  |  |  | L/D Max: | 109.777 | at alpha= | 4 | deg
Re: | 4000000 |  |  | Cd Min: | 0.06584 | at alpha= | 20 | deg
Mach: | 0.1 |  |  | Cl=0 at alpha= | -1.7633 | deg
|  |  |  | @ Cl=0.1, Cd= | 0.0047896
|  |  |  | @ Cl=0.4, Cd= | 0.0048981
|  |  |  | @ Cl=0.6, Cd= | 0.0054794
alpha (deg) | Cl | Cd | Cm | Cl/Cd
-20 | -1.2938 | 0.04795 | -0.0926 | -26.9823
-19.5 | -1.3006 | 0.04293 | -0.0919 | -30.2958
-19 | -1.2948 | 0.03939 | -0.0907 | -32.8713
-18.5 | -1.2633 | 0.03631 | -0.0932 | -34.7921
-18 | -1.2347 | 0.03305 | -0.095 | -37.3585
-17.5 | -1.2064 | 0.03013 | -0.0964 | -40.0398
-17 | -1.1643 | 0.02765 | -0.0995 | -42.1085
-16.5 | -1.1277 | 0.02544 | -0.1012 | -44.3278
-16 | -1.1043 | 0.02344 | -0.0999 | -47.1118
-15.5 | -1.0792 | 0.02166 | -0.0985 | -49.8246
-15 | -1.0508 | 0.02009 | -0.0972 | -52.3046
-14.5 | -1.0184 | 0.01879 | -0.096 | -54.199
-14 | -0.9891 | 0.01733 | -0.0945 | -57.0744
-13.5 | -0.9577 | 0.01602 | -0.0929 | -59.7815
-13 | -0.9226 | 0.01495 | -0.0916 | -61.7124
-12.5 | -0.889 | 0.01384 | -0.0899 | -64.2341
-12 | -0.8544 | 0.01288 | -0.0881 | -66.3354
-11.5 | -0.8156 | 0.01217 | -0.0866 | -67.0173
-11 | -0.7769 | 0.01148 | -0.0848 | -67.6742
-10.5 | -0.7347 | 0.01098 | -0.0834 | -66.9126
-10 | -0.692 | 0.01053 | -0.082 | -65.717
-9.5 | -0.6495 | 0.0101 | -0.0803 | -64.3069
-9 | -0.6044 | 0.00977 | -0.079 | -61.8628
-8.5 | -0.5572 | 0.00951 | -0.078 | -58.591
-8 | -0.5127 | 0.00916 | -0.0763 | -55.9716
-7.5 | -0.4664 | 0.00886 | -0.075 | -52.6411
-7 | -0.419 | 0.00862 | -0.0738 | -48.6079
-6.5 | -0.371 | 0.00845 | -0.0727 | -43.9053
-6 | -0.3273 | 0.00822 | -0.0706 | -39.8175
-5.5 | -0.2861 | 0.00798 | -0.0679 | -35.8521
-5 | -0.239 | 0.00779 | -0.0664 | -30.6804
-4.5 | -0.1908 | 0.00763 | -0.0651 | -25.0066
-4 | -0.1457 | 0.00743 | -0.0632 | -19.6097
-3.5 | -0.1006 | 0.00722 | -0.0612 | -13.9335
-3 | -0.0731 | 0.00663 | -0.0556 | -11.0256
-2 | -0.0195 | 0.00532 | -0.044 | -3.6654
-1.5 | 0.0217 | 0.0049 | -0.0414 | 4.4286
-1 | 0.077 | 0.00481 | -0.0416 | 16.0083
-0.5 | 0.1334 | 0.00476 | -0.042 | 28.0252
0 | 0.1899 | 0.00478 | -0.0425 | 39.728
0.5 | 0.2494 | 0.00478 | -0.0436 | 52.1757
1 | 0.3118 | 0.00483 | -0.0455 | 64.5549
1.5 | 0.3751 | 0.00486 | -0.0476 | 77.1811
2 | 0.434 | 0.00495 | -0.0486 | 87.6768
2.5 | 0.4897 | 0.00508 | -0.049 | 96.3976
3 | 0.5452 | 0.0052 | -0.0494 | 104.8462
3.5 | 0.5955 | 0.00544 | -0.0486 | 109.4669
4 | 0.6389 | 0.00582 | -0.0465 | 109.7766
4.5 | 0.6646 | 0.00668 | -0.041 | 99.491
5 | 0.6872 | 0.00767 | -0.0352 | 89.5958
5.5 | 0.7052 | 0.00885 | -0.0289 | 79.6836
6 | 0.7204 | 0.01024 | -0.0225 | 70.3516
6.5 | 0.7447 | 0.01142 | -0.018 | 65.2102
7 | 0.7845 | 0.01209 | -0.0162 | 64.8883
7.5 | 0.8236 | 0.01283 | -0.0143 | 64.1933
8 | 0.8658 | 0.01345 | -0.013 | 64.3717
8.5 | 0.9059 | 0.01418 | -0.0115 | 63.8858
9 | 0.9442 | 0.01504 | -0.0098 | 62.7793
9.5 | 0.9821 | 0.01591 | -0.0082 | 61.7285
10 | 1.0205 | 0.0168 | -0.0068 | 60.744
10.5 | 1.0573 | 0.0178 | -0.0052 | 59.3989
11 | 1.0904 | 0.01903 | -0.0033 | 57.299
11.5 | 1.127 | 0.02011 | -0.002 | 56.0418
12 | 1.1603 | 0.02128 | -0.0001 | 54.5254
12.5 | 1.2179 | 0.02276 | -0.0036 | 53.5105
13 | 1.2454 | 0.02443 | -0.0014 | 50.9783
13.5 | 1.2759 | 0.02599 | 0.0002 | 49.092
14 | 1.3036 | 0.02778 | 0.002 | 46.9258
14.5 | 1.3282 | 0.02983 | 0.0039 | 44.5256
15 | 1.3472 | 0.03232 | 0.0061 | 41.6832
15.5 | 1.3699 | 0.03466 | 0.0078 | 39.5239
16 | 1.3857 | 0.03756 | 0.0097 | 36.893
16.5 | 1.4 | 0.04068 | 0.0115 | 34.4149
17 | 1.4192 | 0.04351 | 0.0128 | 32.6178
17.5 | 1.4304 | 0.04708 | 0.0143 | 30.3823
18 | 1.4452 | 0.05044 | 0.0153 | 28.6519
18.5 | 1.4615 | 0.05375 | 0.0161 | 27.1907
19 | 1.4731 | 0.05759 | 0.0168 | 25.5791
19.5 | 1.4819 | 0.06177 | 0.0172 | 23.9906
20 | 1.4934 | 0.06584 | 0.0174 | 22.6823

## 69. Re 4M Mach 0.25 (1)
BIGFOIL.COM POLAR EXPORT
NACA65A319
NACA65A319 |  |  |  | Cl Max: | 1.524 | at alpha= | 12.5 | deg
JavaFoil+Calcfoil stall+Eppler ext transition |  |  |  | L/D Max: | 126.851 | at alpha= | 3.5 | deg
Re: | 4000000 |  |  | Cd Min: | 0.00537 | at alpha= | -2 | deg
Mach: | 0.25 |  |  | Cl=0 at alpha= | -2.4769 | deg
|  |  |  | @ Cl=0.1, Cd= | 0.0053817
|  |  |  | @ Cl=0.4, Cd= | 0.005512
|  |  |  | @ Cl=0.6, Cd= | 0.0057922
alpha (deg) | Cl | Cd | Cm | Cl/Cd
-18.5 | -0.658 | 0.15005 | -0.009 | -4.386
-18 | -0.711 | 0.14273 | -0.01 | -4.979
-17.5 | -0.759 | 0.13418 | -0.01 | -5.657
-17 | -0.803 | 0.12402 | -0.011 | -6.476
-16.5 | -0.846 | 0.11189 | -0.013 | -7.562
-16 | -0.883 | 0.10163 | -0.015 | -8.687
-15.5 | -0.926 | 0.08379 | -0.017 | -11.047
-15 | -0.967 | 0.06361 | -0.02 | -15.207
-14.5 | -1.034 | 0.03442 | -0.024 | -30.036
-14 | -1.051 | 0.02719 | -0.025 | -38.647
-13.5 | -1.052 | 0.02369 | -0.027 | -44.411
-13 | -1.046 | 0.02097 | -0.028 | -49.878
-12.5 | -1.032 | 0.01907 | -0.03 | -54.084
-12 | -1.011 | 0.01758 | -0.031 | -57.49
-11.5 | -0.987 | 0.01605 | -0.033 | -61.495
-11 | -0.959 | 0.01468 | -0.034 | -65.311
-10.5 | -0.923 | 0.01378 | -0.036 | -66.978
-10 | -0.882 | 0.01286 | -0.037 | -68.622
-9.5 | -0.838 | 0.01203 | -0.038 | -69.628
-9 | -0.79 | 0.01143 | -0.04 | -69.091
-8.5 | -0.738 | 0.01094 | -0.041 | -67.465
-8 | -0.684 | 0.01052 | -0.043 | -65.032
-7.5 | -0.628 | 0.01015 | -0.044 | -61.865
-7 | -0.573 | 0.00966 | -0.046 | -59.354
-6.5 | -0.513 | 0.0094 | -0.047 | -54.563
-6 | -0.451 | 0.00908 | -0.049 | -49.654
-5.5 | -0.388 | 0.00884 | -0.05 | -43.905
-5 | -0.325 | 0.00855 | -0.051 | -37.968
-4.5 | -0.261 | 0.0083 | -0.053 | -31.437
-4 | -0.197 | 0.00816 | -0.054 | -24.097
-3.5 | -0.132 | 0.00795 | -0.055 | -16.632
-3 | -0.068 | 0.00782 | -0.057 | -8.634
-2.5 | -0.003 | 0.00763 | -0.058 | -0.354
-2 | 0.062 | 0.00537 | -0.06 | 11.602
-1.5 | 0.127 | 0.00539 | -0.061 | 23.639
-1 | 0.192 | 0.00542 | -0.062 | 35.499
-0.5 | 0.257 | 0.00546 | -0.064 | 47.181
0 | 0.322 | 0.0055 | -0.065 | 58.677
0.5 | 0.387 | 0.0055 | -0.066 | 70.387
1 | 0.452 | 0.00556 | -0.068 | 81.314
1.5 | 0.517 | 0.00568 | -0.069 | 91.072
2 | 0.582 | 0.00577 | -0.07 | 100.983
2.5 | 0.647 | 0.00585 | -0.072 | 110.671
3 | 0.709 | 0.00596 | -0.073 | 118.93
3.5 | 0.772 | 0.00609 | -0.074 | 126.851
4 | 0.825 | 0.01072 | -0.075 | 76.987
4.5 | 0.887 | 0.01113 | -0.076 | 79.652
5 | 0.947 | 0.01154 | -0.077 | 82.037
5.5 | 1.006 | 0.01198 | -0.078 | 83.943
6 | 1.064 | 0.01243 | -0.079 | 85.582
6.5 | 1.121 | 0.01289 | -0.081 | 86.951
7 | 1.177 | 0.0134 | -0.082 | 87.823
7.5 | 1.231 | 0.01424 | -0.083 | 86.458
8 | 1.283 | 0.01449 | -0.084 | 88.526
8.5 | 1.33 | 0.01514 | -0.085 | 87.849
9 | 1.374 | 0.01579 | -0.086 | 87.023
9.5 | 1.415 | 0.01659 | -0.087 | 85.294
10 | 1.45 | 0.01738 | -0.088 | 83.449
10.5 | 1.476 | 0.0192 | -0.089 | 76.891
11 | 1.498 | 0.02015 | -0.09 | 74.357
11.5 | 1.514 | 0.02132 | -0.091 | 71.006
12 | 1.522 | 0.02252 | -0.092 | 67.599
12.5 | 1.524 | 0.02379 | -0.093 | 64.047
13 | 1.517 | 0.02534 | -0.094 | 59.841
13.5 | 1.502 | 0.02702 | -0.095 | 55.567
14 | 1.478 | 0.02889 | -0.096 | 51.161
14.5 | 1.442 | 0.03119 | -0.096 | 46.243
15 | 1.393 | 0.03405 | -0.097 | 40.903
15.5 | 1.332 | 0.03792 | -0.097 | 35.127
16 | 1.259 | 0.04362 | -0.096 | 28.863
16.5 | 1.167 | 0.0556 | -0.094 | 20.982
17 | 1.018 | 0.09968 | -0.081 | 10.209
17.5 | 0.912 | 0.13367 | -0.067 | 6.821

## 70. Re 4M Mach 0.25 (2)
BIGFOIL.COM POLAR EXPORT
NACA65A319
NACA65A319 |  |  |  | Cl Max: | 1.4389 | at alpha= | 20 | deg
XFOIL ncrit=9 |  |  |  | L/D Max: | 109.152 | at alpha= | 3.5 | deg
Re: | 4000000 |  |  | Cd Min: | 0.08162 | at alpha= | 20 | deg
Mach: | 0.25 |  |  | Cl=0 at alpha= | -1.7423 | deg
|  |  |  | @ Cl=0.1, Cd= | 0.0048764
|  |  |  | @ Cl=0.4, Cd= | 0.0049824
|  |  |  | @ Cl=0.6, Cd= | 0.0055176
alpha (deg) | Cl | Cd | Cm | Cl/Cd
-20 | -1.1924 | 0.06794 | -0.0996 | -17.5508
-19.5 | -1.208 | 0.06064 | -0.1013 | -19.9208
-19 | -1.222 | 0.05401 | -0.102 | -22.6254
-18.5 | -1.2102 | 0.04882 | -0.1041 | -24.789
-18 | -1.1945 | 0.04318 | -0.1077 | -27.6633
-17.5 | -1.1783 | 0.03867 | -0.1086 | -30.4706
-17 | -1.1534 | 0.03454 | -0.1106 | -33.3932
-16.5 | -1.1101 | 0.03137 | -0.1141 | -35.3873
-16 | -1.0881 | 0.0287 | -0.1129 | -37.9129
-15.5 | -1.0654 | 0.0263 | -0.1114 | -40.5095
-15 | -1.0418 | 0.02404 | -0.1096 | -43.3361
-14 | -0.9831 | 0.02044 | -0.1062 | -48.0969
-13.5 | -0.9532 | 0.01875 | -0.1043 | -50.8373
-13 | -0.922 | 0.01719 | -0.1023 | -53.6358
-12.5 | -0.8862 | 0.0159 | -0.1006 | -55.7358
-12 | -0.8535 | 0.01455 | -0.0984 | -58.6598
-11.5 | -0.8156 | 0.01352 | -0.0965 | -60.3254
-11 | -0.777 | 0.01258 | -0.0945 | -61.7647
-10.5 | -0.7368 | 0.0118 | -0.0925 | -62.4407
-10 | -0.6928 | 0.01123 | -0.0908 | -61.6919
-9.5 | -0.6497 | 0.01067 | -0.0889 | -60.8903
-9 | -0.605 | 0.01021 | -0.087 | -59.2556
-8.5 | -0.5575 | 0.00987 | -0.0855 | -56.4843
-8 | -0.511 | 0.00952 | -0.0838 | -53.6765
-7.5 | -0.4668 | 0.00914 | -0.0815 | -51.0722
-7 | -0.4187 | 0.00885 | -0.08 | -47.3107
-6.5 | -0.3688 | 0.00863 | -0.0787 | -42.7346
-6 | -0.3208 | 0.00842 | -0.077 | -38.0998
-5.5 | -0.2771 | 0.00814 | -0.0744 | -34.0418
-5 | -0.2356 | 0.00795 | -0.0712 | -29.6352
-4.5 | -0.19 | 0.00777 | -0.0689 | -24.453
-4 | -0.1439 | 0.00758 | -0.0667 | -18.9842
-3.5 | -0.0985 | 0.00738 | -0.0644 | -13.3469
-3 | -0.0673 | 0.00692 | -0.0591 | -9.7254
-2.5 | -0.0444 | 0.0062 | -0.0521 | -7.1613
-2 | -0.0201 | 0.00556 | -0.0454 | -3.6151
-1.5 | 0.0189 | 0.00496 | -0.0419 | 3.8105
-1 | 0.0744 | 0.00489 | -0.0418 | 15.2147
-0.5 | 0.1308 | 0.00486 | -0.0418 | 26.9136
0 | 0.1913 | 0.00484 | -0.0428 | 39.5248
0.5 | 0.2511 | 0.00487 | -0.0435 | 51.5606
1 | 0.3171 | 0.00492 | -0.0458 | 64.4512
1.5 | 0.3804 | 0.00496 | -0.0474 | 76.6935
2 | 0.4416 | 0.00503 | -0.0486 | 87.7932
2.5 | 0.4991 | 0.00515 | -0.0489 | 96.9126
3 | 0.5544 | 0.0053 | -0.0488 | 104.6038
3.5 | 0.6047 | 0.00554 | -0.0476 | 109.1516
4 | 0.6483 | 0.00595 | -0.0451 | 108.958
4.5 | 0.6709 | 0.0069 | -0.0387 | 97.2319
5 | 0.6886 | 0.00807 | -0.0318 | 85.3284
5.5 | 0.7034 | 0.00942 | -0.0248 | 74.6709
6.5 | 0.7417 | 0.01227 | -0.0136 | 60.4482
7 | 0.7828 | 0.01303 | -0.0117 | 60.0767
7.5 | 0.8219 | 0.0139 | -0.0096 | 59.1295
8 | 0.8643 | 0.01467 | -0.0081 | 58.9162
8.5 | 0.9042 | 0.01558 | -0.0063 | 58.0359
9 | 0.9425 | 0.01661 | -0.0043 | 56.7429
9.5 | 0.9812 | 0.01766 | -0.0026 | 55.5606
10 | 1.0192 | 0.0188 | -0.0008 | 54.2128
10.5 | 1.0557 | 0.02006 | 0.001 | 52.6271
11 | 1.0889 | 0.02155 | 0.0031 | 50.529
11.5 | 1.127 | 0.02283 | 0.0046 | 49.3649
12 | 1.161 | 0.02431 | 0.0063 | 47.7581
12.5 | 1.2152 | 0.02627 | 0.0039 | 46.2581
13 | 1.2448 | 0.02815 | 0.0061 | 44.2202
13.5 | 1.2754 | 0.03004 | 0.008 | 42.4567
14 | 1.301 | 0.03231 | 0.0102 | 40.2662
14.5 | 1.3203 | 0.03508 | 0.0125 | 37.6368
15 | 1.3337 | 0.0384 | 0.0151 | 34.7318
15.5 | 1.355 | 0.04126 | 0.0169 | 32.8405
16 | 1.3718 | 0.04458 | 0.0187 | 30.7716
16.5 | 1.3868 | 0.04812 | 0.0203 | 28.8196
17 | 1.3993 | 0.052 | 0.0218 | 26.9096
17.5 | 1.4124 | 0.05599 | 0.023 | 25.2259
18 | 1.4242 | 0.06016 | 0.0239 | 23.6735
18.5 | 1.4341 | 0.06467 | 0.0245 | 22.1757
19 | 1.4384 | 0.0699 | 0.0249 | 20.578
19.5 | 1.4348 | 0.07603 | 0.0249 | 18.8715
20 | 1.4389 | 0.08162 | 0.0245 | 17.6293

## 71. Re 4M Mach 0.50 (1)
BIGFOIL.COM POLAR EXPORT
NACA65A319
NACA65A319 |  |  |  | Cl Max: | 1.389 | at alpha= | 8.5 | deg
JavaFoil+Calcfoil stall+Eppler ext transition |  |  |  | L/D Max: | 126.747 | at alpha= | 3 | deg
Re: | 4000000 |  |  | Cd Min: | 0.0057 | at alpha= | -1.5 | deg
Mach: | 0.5 |  |  | Cl=0 at alpha= | -2.4794 | deg
|  |  |  | @ Cl=0.1, Cd= | 0.0070883
|  |  |  | @ Cl=0.4, Cd= | 0.0058363
|  |  |  | @ Cl=0.6, Cd= | 0.0061531
alpha (deg) | Cl | Cd | Cm | Cl/Cd
-20 | -1.001 | 0.163 | -0.008 | -6.141
-19.5 | -0.973 | 0.15943 | -0.009 | -6.1
-19 | -0.945 | 0.15293 | -0.009 | -6.176
-18.5 | -0.917 | 0.14729 | -0.01 | -6.223
-18 | -0.89 | 0.14548 | -0.011 | -6.119
-17.5 | -0.86 | 0.13936 | -0.011 | -6.171
-17 | -0.831 | 0.13592 | -0.012 | -6.113
-16.5 | -0.803 | 0.13281 | -0.012 | -6.044
-16 | -0.775 | 0.12721 | -0.013 | -6.091
-15.5 | -0.747 | 0.1219 | -0.014 | -6.126
-15 | -0.719 | 0.11806 | -0.015 | -6.087
-14.5 | -0.691 | 0.11368 | -0.015 | -6.075
-14 | -0.661 | 0.10956 | -0.016 | -6.032
-13.5 | -0.632 | 0.10631 | -0.016 | -5.947
-13 | -0.604 | 0.09961 | -0.017 | -6.065
-12.5 | -0.576 | 0.09946 | -0.018 | -5.789
-12 | -0.547 | 0.09451 | -0.018 | -5.79
-11.5 | -0.518 | 0.08678 | -0.018 | -5.97
-11 | -0.49 | 0.08375 | -0.019 | -5.852
-10.5 | -0.463 | 0.07089 | -0.022 | -6.535
-10 | -0.581 | 0.06586 | -0.023 | -8.82
-9.5 | -0.785 | 0.01835 | -0.042 | -42.749
-9 | -0.79 | 0.0161 | -0.043 | -49.097
-8.5 | -0.77 | 0.01399 | -0.045 | -55.081
-8 | -0.729 | 0.01273 | -0.047 | -57.279
-7.5 | -0.677 | 0.01199 | -0.049 | -56.476
-7 | -0.619 | 0.01143 | -0.05 | -54.173
-6.5 | -0.558 | 0.01091 | -0.052 | -51.087
-6 | -0.493 | 0.01046 | -0.054 | -47.125
-5.5 | -0.426 | 0.01003 | -0.055 | -42.463
-5 | -0.358 | 0.00964 | -0.057 | -37.108
-4.5 | -0.291 | 0.00923 | -0.059 | -31.478
-4 | -0.219 | 0.00892 | -0.06 | -24.58
-3.5 | -0.147 | 0.00861 | -0.062 | -17.121
-3 | -0.075 | 0.0084 | -0.064 | -8.97
-2.5 | -0.003 | 0.00818 | -0.065 | -0.368
-2 | 0.07 | 0.00808 | -0.067 | 8.624
-1.5 | 0.142 | 0.0057 | -0.068 | 24.969
-1 | 0.215 | 0.00572 | -0.07 | 37.615
-0.5 | 0.288 | 0.00577 | -0.071 | 49.908
0 | 0.361 | 0.00582 | -0.073 | 61.964
0.5 | 0.433 | 0.00585 | -0.074 | 74.026
1 | 0.506 | 0.00595 | -0.076 | 84.984
1.5 | 0.578 | 0.00612 | -0.077 | 94.543
2 | 0.651 | 0.00623 | -0.079 | 104.478
2.5 | 0.723 | 0.00638 | -0.08 | 113.356
3 | 0.789 | 0.00623 | -0.081 | 126.747
3.5 | 0.847 | 0.01187 | -0.082 | 71.365
4 | 0.915 | 0.01237 | -0.083 | 73.942
4.5 | 0.982 | 0.01298 | -0.084 | 75.641
5 | 1.047 | 0.01365 | -0.086 | 76.676
5.5 | 1.109 | 0.01424 | -0.087 | 77.933
6 | 1.17 | 0.01502 | -0.088 | 77.905
6.5 | 1.227 | 0.01577 | -0.09 | 77.816
7 | 1.28 | 0.01662 | -0.091 | 77.025
7.5 | 1.329 | 0.01755 | -0.092 | 75.71
8 | 1.367 | 0.01866 | -0.093 | 73.278
8.5 | 1.389 | 0.01991 | -0.094 | 69.753
9 | 1.386 | 0.02265 | -0.095 | 61.181
9.5 | 1.341 | 0.02493 | -0.096 | 53.809
10 | 1.129 | 0.02841 | -0.097 | 39.749
10.5 | 0.744 | 0.07727 | -0.055 | 9.634
11 | 0.768 | 0.079 | -0.048 | 9.727
11.5 | 0.797 | 0.08833 | -0.05 | 9.02
12 | 0.826 | 0.09424 | -0.053 | 8.764
12.5 | 0.853 | 0.09507 | -0.053 | 8.975
13 | 0.881 | 0.09976 | -0.054 | 8.83
13.5 | 0.909 | 0.10484 | -0.055 | 8.669

## 72. Re 4M Mach 0.50 (2)
BIGFOIL.COM POLAR EXPORT
NACA65A319
NACA65A319 |  |  |  | Cl Max: | 1.2716 | at alpha= | 14.5 | deg
XFOIL ncrit=9 |  |  |  | L/D Max: | 104.235 | at alpha= | 3.5 | deg
Re: | 4000000 |  |  | Cd Min: | 0.17084 | at alpha= | 19.5 | deg
Mach: | 0.5 |  |  | Cl=0 at alpha= | -1.4964 | deg
|  |  |  | @ Cl=0.1, Cd= | 0.0052389
|  |  |  | @ Cl=0.4, Cd= | 0.0054178
|  |  |  | @ Cl=0.6, Cd= | 0.0059064
alpha (deg) | Cl | Cd | Cm | Cl/Cd
-17 | -0.5061 | 0.12468 | -0.1049 | -4.0592
-16.5 | -0.5463 | 0.11051 | -0.1137 | -4.9434
-16 | -0.5965 | 0.09613 | -0.1224 | -6.2051
-15.5 | -0.6319 | 0.08359 | -0.1301 | -7.5595
-15 | -0.6597 | 0.07246 | -0.1369 | -9.1043
-14.5 | -0.676 | 0.06321 | -0.1417 | -10.6945
-14 | -0.7096 | 0.05325 | -0.1464 | -13.3258
-13.5 | -0.7665 | 0.04284 | -0.1492 | -17.8922
-13 | -0.7668 | 0.03737 | -0.1484 | -20.5191
-12.5 | -0.7884 | 0.03121 | -0.146 | -25.2611
-12 | -0.7938 | 0.02652 | -0.1422 | -29.9321
-11.5 | -0.7808 | 0.02309 | -0.1381 | -33.8155
-11 | -0.7526 | 0.02059 | -0.1342 | -36.5517
-10.5 | -0.7204 | 0.01843 | -0.1303 | -39.0884
-10 | -0.6802 | 0.01672 | -0.1269 | -40.6818
-9.5 | -0.636 | 0.01529 | -0.1238 | -41.5958
-9 | -0.5851 | 0.01421 | -0.1212 | -41.1752
-8.5 | -0.5373 | 0.01311 | -0.1185 | -40.984
-8 | -0.4912 | 0.01203 | -0.1155 | -40.8313
-7.5 | -0.4381 | 0.01135 | -0.1133 | -38.5991
-7 | -0.3955 | 0.01047 | -0.1095 | -37.7746
-6.5 | -0.3447 | 0.00995 | -0.1067 | -34.6432
-6 | -0.2963 | 0.00948 | -0.1034 | -31.2553
-5.5 | -0.2483 | 0.00909 | -0.0998 | -27.3157
-5 | -0.2037 | 0.00871 | -0.0955 | -23.3869
-4.5 | -0.1573 | 0.00842 | -0.0915 | -18.6817
-4 | -0.1105 | 0.0082 | -0.0876 | -13.4756
-3.5 | -0.0687 | 0.008 | -0.0826 | -8.5875
-3 | -0.0395 | 0.00784 | -0.0749 | -5.0383
-2.5 | -0.0128 | 0.00739 | -0.0669 | -1.7321
-2 | -0.0075 | 0.00661 | -0.0546 | -1.1346
-1.5 | -0.0004 | 0.00561 | -0.0429 | -0.071301
-1 | 0.0549 | 0.00529 | -0.0411 | 10.3781
-0.5 | 0.1167 | 0.00522 | -0.0405 | 22.3563
0 | 0.1818 | 0.00526 | -0.0407 | 34.5627
0.5 | 0.257 | 0.00526 | -0.043 | 48.8593
1 | 0.3265 | 0.00533 | -0.0441 | 61.257
1.5 | 0.3943 | 0.00541 | -0.0449 | 72.8835
2 | 0.4603 | 0.0055 | -0.0452 | 83.6909
3 | 0.5852 | 0.00582 | -0.0442 | 100.5498
3.5 | 0.64 | 0.00614 | -0.0422 | 104.2345
4 | 0.685 | 0.00671 | -0.0383 | 102.0864
5 | 0.6655 | 0.01108 | -0.0142 | 60.0632
5.5 | 0.6774 | 0.01315 | -0.0069 | 51.5133
6 | 0.6749 | 0.01608 | 0.0015 | 41.9714
6.5 | 0.7182 | 0.01737 | 0.0038 | 41.3472
7 | 0.7616 | 0.01875 | 0.0062 | 40.6187
7.5 | 0.8034 | 0.02026 | 0.0087 | 39.6545
8 | 0.8444 | 0.0219 | 0.0111 | 38.5571
8.5 | 0.8848 | 0.02365 | 0.0137 | 37.4123
9 | 0.9277 | 0.02535 | 0.016 | 36.5957
9.5 | 0.9655 | 0.02739 | 0.0186 | 35.2501
10 | 1.0029 | 0.02956 | 0.0213 | 33.9276
10.5 | 1.0379 | 0.03194 | 0.0241 | 32.4953
11 | 1.0694 | 0.03464 | 0.027 | 30.8718
11.5 | 1.1097 | 0.03696 | 0.0293 | 30.0244
12 | 1.144 | 0.03972 | 0.0319 | 28.8016
12.5 | 1.1738 | 0.04288 | 0.0346 | 27.3741
13 | 1.2284 | 0.04651 | 0.0336 | 26.4115
13.5 | 1.2569 | 0.05003 | 0.0365 | 25.1229
14 | 1.27 | 0.0548 | 0.0396 | 23.1752
14.5 | 1.2716 | 0.06064 | 0.0423 | 20.9697
15 | 1.2535 | 0.06836 | 0.0441 | 18.3367
15.5 | 1.2281 | 0.07704 | 0.0446 | 15.9411
16 | 1.1962 | 0.08691 | 0.0435 | 13.7637
16.5 | 1.1657 | 0.09727 | 0.0408 | 11.9842
17 | 1.1334 | 0.1085 | 0.0365 | 10.4461
17.5 | 1.1007 | 0.12045 | 0.0308 | 9.1382
18 | 1.0703 | 0.13289 | 0.024 | 8.054
18.5 | 1.0496 | 0.14432 | 0.0172 | 7.2727
19 | 1.0168 | 0.15817 | 0.0083 | 6.4285
19.5 | 0.9941 | 0.17084 | -0.0001 | 5.8189

## 73. Re 5M Mach 0.00 (1)
BIGFOIL.COM POLAR EXPORT
NACA65A319
NACA65A319 |  |  |  | Cl Max: | 1.593 | at alpha= | 14 | deg
JavaFoil+Calcfoil stall+Eppler ext transition |  |  |  | L/D Max: | 132.963 | at alpha= | 4 | deg
Re: | 5000000 |  |  | Cd Min: | 0.00517 | at alpha= | -2 | deg
Mach: | 0 |  |  | Cl=0 at alpha= | -2.4762 | deg
|  |  |  | @ Cl=0.1, Cd= | 0.005189
|  |  |  | @ Cl=0.4, Cd= | 0.0053078
|  |  |  | @ Cl=0.6, Cd= | 0.0055207
alpha (deg) | Cl | Cd | Cm | Cl/Cd
-20 | -0.94 | 0.13699 | -0.008 | -6.862
-19.5 | -0.968 | 0.12204 | -0.009 | -7.928
-19 | -0.998 | 0.10467 | -0.011 | -9.537
-18.5 | -1.034 | 0.08459 | -0.012 | -12.227
-18 | -1.083 | 0.05977 | -0.014 | -18.125
-17.5 | -1.114 | 0.0478 | -0.016 | -23.294
-17 | -1.13 | 0.04204 | -0.017 | -26.888
-16.5 | -1.147 | 0.03592 | -0.019 | -31.918
-16 | -1.163 | 0.0292 | -0.02 | -39.816
-15.5 | -1.165 | 0.02653 | -0.021 | -43.912
-15 | -1.16 | 0.02376 | -0.023 | -48.839
-14.5 | -1.148 | 0.02159 | -0.024 | -53.191
-14 | -1.132 | 0.01982 | -0.025 | -57.105
-13.5 | -1.111 | 0.01829 | -0.027 | -60.757
-13 | -1.088 | 0.01692 | -0.028 | -64.277
-12.5 | -1.063 | 0.01543 | -0.029 | -68.894
-12 | -1.033 | 0.01439 | -0.031 | -71.811
-11.5 | -0.998 | 0.01348 | -0.032 | -74.013
-11 | -0.959 | 0.01277 | -0.033 | -75.106
-10.5 | -0.917 | 0.01218 | -0.035 | -75.274
-10 | -0.873 | 0.01139 | -0.036 | -76.651
-9.5 | -0.825 | 0.01083 | -0.037 | -76.219
-9 | -0.776 | 0.01039 | -0.039 | -74.648
-8.5 | -0.725 | 0.01 | -0.04 | -72.466
-8 | -0.674 | 0.00965 | -0.042 | -69.792
-7.5 | -0.616 | 0.00931 | -0.043 | -66.213
-7 | -0.557 | 0.00899 | -0.044 | -61.987
-6.5 | -0.498 | 0.00879 | -0.046 | -56.659
-6 | -0.438 | 0.00848 | -0.047 | -51.621
-5.5 | -0.376 | 0.0083 | -0.048 | -45.363
-5 | -0.315 | 0.00806 | -0.05 | -39.041
-4.5 | -0.253 | 0.0079 | -0.051 | -32.001
-4 | -0.19 | 0.0077 | -0.052 | -24.733
-3.5 | -0.128 | 0.00755 | -0.054 | -16.949
-3 | -0.065 | 0.00744 | -0.055 | -8.783
-2.5 | -0.003 | 0.00727 | -0.056 | -0.36
-2 | 0.06 | 0.00517 | -0.058 | 11.665
-1.5 | 0.123 | 0.0052 | -0.059 | 23.739
-1 | 0.186 | 0.00521 | -0.06 | 35.736
-0.5 | 0.249 | 0.00524 | -0.062 | 47.525
0 | 0.312 | 0.00524 | -0.063 | 59.598
0.5 | 0.375 | 0.00528 | -0.064 | 70.987
1 | 0.438 | 0.00535 | -0.066 | 81.903
1.5 | 0.501 | 0.00541 | -0.067 | 92.537
2 | 0.564 | 0.00548 | -0.068 | 102.795
2.5 | 0.626 | 0.00555 | -0.069 | 112.895
3 | 0.687 | 0.00575 | -0.071 | 119.469
3.5 | 0.748 | 0.00587 | -0.072 | 127.488
4 | 0.809 | 0.00609 | -0.073 | 132.963
4.5 | 0.862 | 0.01029 | -0.074 | 83.722
5 | 0.92 | 0.01064 | -0.075 | 86.535
5.5 | 0.978 | 0.01105 | -0.076 | 88.517
6 | 1.035 | 0.01141 | -0.077 | 90.756
6.5 | 1.091 | 0.01182 | -0.078 | 92.303
7 | 1.146 | 0.01225 | -0.079 | 93.56
7.5 | 1.2 | 0.01271 | -0.081 | 94.422
8 | 1.252 | 0.01317 | -0.082 | 95.055
8.5 | 1.301 | 0.0137 | -0.083 | 94.965
9 | 1.348 | 0.01419 | -0.084 | 94.968
9.5 | 1.392 | 0.01481 | -0.085 | 93.931
10 | 1.432 | 0.01546 | -0.086 | 92.626
10.5 | 1.468 | 0.01613 | -0.087 | 90.987
11 | 1.498 | 0.01763 | -0.088 | 84.939
11.5 | 1.524 | 0.01844 | -0.089 | 82.66
12 | 1.547 | 0.01948 | -0.09 | 79.426
12.5 | 1.565 | 0.02047 | -0.091 | 76.459
13 | 1.579 | 0.02154 | -0.092 | 73.304
13.5 | 1.588 | 0.02265 | -0.092 | 70.116
14 | 1.593 | 0.0239 | -0.093 | 66.637
14.5 | 1.591 | 0.0251 | -0.094 | 63.403
15 | 1.582 | 0.02665 | -0.095 | 59.387
15.5 | 1.568 | 0.02824 | -0.096 | 55.545
16 | 1.55 | 0.02995 | -0.096 | 51.73
16.5 | 1.525 | 0.03219 | -0.097 | 47.373
17 | 1.496 | 0.03479 | -0.097 | 43.014
17.5 | 1.465 | 0.03729 | -0.098 | 39.301
18 | 1.429 | 0.04094 | -0.098 | 34.91
18.5 | 1.39 | 0.04516 | -0.098 | 30.777
19 | 1.348 | 0.04984 | -0.098 | 27.055

## 74. Re 5M Mach 0.00 (2)
BIGFOIL.COM POLAR EXPORT
NACA65A319
NACA65A319 |  |  |  | Cl Max: | 1.5252 | at alpha= | 20 | deg
XFOIL ncrit=9 |  |  |  | L/D Max: | 110.464 | at alpha= | 3.5 | deg
Re: | 5000000 |  |  | Cd Min: | 0.06066 | at alpha= | 20 | deg
Mach: | 0 |  |  | Cl=0 at alpha= | -1.9118 | deg
|  |  |  | @ Cl=0.1, Cd= | 0.004642
|  |  |  | @ Cl=0.4, Cd= | 0.0046908
|  |  |  | @ Cl=0.6, Cd= | 0.0054982
alpha (deg) | Cl | Cd | Cm | Cl/Cd
-20 | -1.3413 | 0.04196 | -0.0897 | -31.9662
-19.5 | -1.3345 | 0.03853 | -0.0887 | -34.6353
-19 | -1.3114 | 0.03513 | -0.0905 | -37.3299
-18.5 | -1.2769 | 0.0325 | -0.0927 | -39.2892
-18 | -1.2526 | 0.02945 | -0.0938 | -42.5331
-17.5 | -1.2141 | 0.02695 | -0.0965 | -45.0501
-17 | -1.1794 | 0.02481 | -0.098 | -47.5373
-16.5 | -1.1518 | 0.02317 | -0.097 | -49.7108
-16 | -1.1251 | 0.02154 | -0.0958 | -52.2331
-15.5 | -1.1 | 0.01984 | -0.0944 | -55.4435
-15 | -1.0707 | 0.01842 | -0.093 | -58.127
-14.5 | -1.0389 | 0.01715 | -0.0918 | -60.5773
-14 | -1.0048 | 0.01603 | -0.0907 | -62.6825
-13.5 | -0.9735 | 0.01481 | -0.0891 | -65.7326
-13 | -0.9391 | 0.01378 | -0.0876 | -68.1495
-12.5 | -0.9033 | 0.0129 | -0.0861 | -70.0233
-12 | -0.8687 | 0.01203 | -0.0841 | -72.2111
-11.5 | -0.8307 | 0.01135 | -0.0824 | -73.1894
-11 | -0.7908 | 0.0108 | -0.0808 | -73.2222
-10.5 | -0.7499 | 0.01031 | -0.0792 | -72.7352
-10 | -0.7056 | 0.00996 | -0.078 | -70.8434
-9.5 | -0.6623 | 0.00958 | -0.0765 | -69.1336
-9 | -0.6182 | 0.00924 | -0.075 | -66.9048
-8.5 | -0.5707 | 0.00899 | -0.074 | -63.4816
-8 | -0.5231 | 0.00874 | -0.0731 | -59.8513
-7.5 | -0.4768 | 0.00846 | -0.0718 | -56.3593
-7 | -0.4307 | 0.00823 | -0.0704 | -52.3329
-6.5 | -0.3849 | 0.00805 | -0.0688 | -47.8137
-6 | -0.341 | 0.00787 | -0.0668 | -43.3291
-5.5 | -0.2942 | 0.00767 | -0.0654 | -38.3572
-5 | -0.2465 | 0.00745 | -0.0641 | -33.0872
-4.5 | -0.1986 | 0.0073 | -0.0629 | -27.2055
-4 | -0.1503 | 0.00713 | -0.0617 | -21.0799
-3.5 | -0.1044 | 0.00697 | -0.06 | -14.9785
-2.5 | -0.039 | 0.00595 | -0.051 | -6.5546
-1.5 | 0.0273 | 0.00478 | -0.0423 | 5.7113
-1 | 0.08 | 0.00468 | -0.042 | 17.094
-0.5 | 0.1379 | 0.00457 | -0.043 | 30.1751
0 | 0.1974 | 0.00454 | -0.0442 | 43.4802
0.5 | 0.2597 | 0.00456 | -0.0461 | 56.9518
1 | 0.326 | 0.00457 | -0.0489 | 71.3348
1.5 | 0.3841 | 0.00466 | -0.0499 | 82.4249
2 | 0.4408 | 0.00477 | -0.0505 | 92.4109
2.5 | 0.4972 | 0.00486 | -0.0511 | 102.3045
3 | 0.5495 | 0.00505 | -0.0508 | 108.8119
3.5 | 0.5954 | 0.00539 | -0.0493 | 110.4638
4 | 0.626 | 0.00611 | -0.0447 | 102.455
4.5 | 0.6513 | 0.00698 | -0.0393 | 93.3095
5 | 0.6743 | 0.00796 | -0.0337 | 84.7111
6 | 0.7142 | 0.01032 | -0.0223 | 69.2054
6.5 | 0.7552 | 0.01089 | -0.0205 | 69.348
7 | 0.7978 | 0.01142 | -0.0191 | 69.8599
7.5 | 0.8379 | 0.01206 | -0.0174 | 69.4776
8 | 0.8798 | 0.01265 | -0.0161 | 69.5494
8.5 | 0.9194 | 0.01335 | -0.0145 | 68.8689
9 | 0.9598 | 0.01405 | -0.0131 | 68.3132
9.5 | 0.9995 | 0.0148 | -0.0118 | 67.5338
10 | 1.0359 | 0.01571 | -0.01 | 65.9389
10.5 | 1.0722 | 0.01666 | -0.0084 | 64.3577
11 | 1.1088 | 0.01764 | -0.0069 | 62.8571
11.5 | 1.1447 | 0.01868 | -0.0054 | 61.2794
12 | 1.1776 | 0.01992 | -0.0037 | 59.1165
12.5 | 1.2203 | 0.02097 | -0.004 | 58.1927
13 | 1.2648 | 0.02246 | -0.0049 | 56.3134
13.5 | 1.2943 | 0.02398 | -0.003 | 53.9741
14 | 1.3203 | 0.02575 | -0.001 | 51.2738
14.5 | 1.3431 | 0.02781 | 0.0011 | 48.2956
15 | 1.3607 | 0.03028 | 0.0035 | 44.9373
15.5 | 1.3843 | 0.03243 | 0.0052 | 42.6858
16 | 1.4009 | 0.03516 | 0.0072 | 39.8436
16.5 | 1.4207 | 0.03772 | 0.0087 | 37.6644
17 | 1.4408 | 0.04033 | 0.0101 | 35.7253
17.5 | 1.4545 | 0.04354 | 0.0116 | 33.4061
18 | 1.4716 | 0.04653 | 0.0126 | 31.6269
18.5 | 1.4865 | 0.0498 | 0.0136 | 29.8494
19 | 1.5028 | 0.05306 | 0.0142 | 28.3227
19.5 | 1.5094 | 0.05724 | 0.015 | 26.3697
20 | 1.5252 | 0.06066 | 0.0153 | 25.1434

## 75. Re 5M Mach 0.10 (1)
BIGFOIL.COM POLAR EXPORT
NACA65A319
NACA65A319 |  |  |  | Cl Max: | 1.581 | at alpha= | 14 | deg
JavaFoil+Calcfoil stall+Eppler ext transition |  |  |  | L/D Max: | 132.888 | at alpha= | 4 | deg
Re: | 5000000 |  |  | Cd Min: | 0.00519 | at alpha= | -1.5 | deg
Mach: | 0.1 |  |  | Cl=0 at alpha= | -2.4766 | deg
|  |  |  | @ Cl=0.1, Cd= | 0.0051938
|  |  |  | @ Cl=0.4, Cd= | 0.0053419
|  |  |  | @ Cl=0.6, Cd= | 0.0055167
alpha (deg) | Cl | Cd | Cm | Cl/Cd
-20 | -0.89 | 0.14544 | -0.008 | -6.121
-19.5 | -0.919 | 0.13185 | -0.009 | -6.969
-19 | -0.945 | 0.12061 | -0.01 | -7.838
-18.5 | -0.974 | 0.10686 | -0.011 | -9.113
-18 | -1.015 | 0.08356 | -0.013 | -12.151
-17.5 | -1.044 | 0.07139 | -0.015 | -14.62
-17 | -1.092 | 0.04964 | -0.017 | -21.989
-16.5 | -1.119 | 0.03944 | -0.018 | -28.365
-16 | -1.142 | 0.03085 | -0.02 | -37.031
-15.5 | -1.149 | 0.02776 | -0.021 | -41.383
-15 | -1.148 | 0.02461 | -0.023 | -46.647
-14.5 | -1.138 | 0.02245 | -0.024 | -50.684
-14 | -1.124 | 0.02048 | -0.025 | -54.903
-13.5 | -1.106 | 0.01879 | -0.027 | -58.832
-13 | -1.084 | 0.01731 | -0.028 | -62.63
-12.5 | -1.06 | 0.01578 | -0.029 | -67.159
-12 | -1.032 | 0.01459 | -0.031 | -70.763
-11.5 | -0.998 | 0.01367 | -0.032 | -72.998
-11 | -0.96 | 0.01294 | -0.034 | -74.204
-10.5 | -0.919 | 0.0123 | -0.035 | -74.697
-10 | -0.875 | 0.01152 | -0.036 | -75.922
-9.5 | -0.828 | 0.01091 | -0.038 | -75.823
-9 | -0.778 | 0.01047 | -0.039 | -74.315
-8.5 | -0.727 | 0.01008 | -0.04 | -72.112
-8 | -0.677 | 0.00968 | -0.042 | -69.882
-7.5 | -0.619 | 0.00934 | -0.043 | -66.265
-7 | -0.56 | 0.00911 | -0.045 | -61.493
-6.5 | -0.5 | 0.0088 | -0.046 | -56.852
-6 | -0.44 | 0.00854 | -0.047 | -51.49
-5.5 | -0.378 | 0.0083 | -0.049 | -45.566
-5 | -0.316 | 0.00806 | -0.05 | -39.232
-4.5 | -0.254 | 0.0079 | -0.051 | -32.158
-4 | -0.191 | 0.00775 | -0.053 | -24.69
-3.5 | -0.129 | 0.00755 | -0.054 | -17.038
-3 | -0.066 | 0.00745 | -0.055 | -8.823
-2.5 | -0.003 | 0.00731 | -0.057 | -0.359
-2 | 0.061 | 0.0052 | -0.058 | 11.67
-1.5 | 0.124 | 0.00519 | -0.059 | 23.863
-1 | 0.187 | 0.0052 | -0.061 | 36.005
-0.5 | 0.251 | 0.00524 | -0.062 | 47.766
0 | 0.314 | 0.00527 | -0.063 | 59.524
0.5 | 0.377 | 0.00532 | -0.065 | 70.817
1 | 0.44 | 0.00538 | -0.066 | 81.77
1.5 | 0.503 | 0.00545 | -0.067 | 92.338
2 | 0.567 | 0.00548 | -0.068 | 103.312
2.5 | 0.63 | 0.00555 | -0.07 | 113.455
3 | 0.69 | 0.00575 | -0.071 | 119.935
3.5 | 0.752 | 0.00588 | -0.072 | 127.918
4 | 0.813 | 0.00612 | -0.074 | 132.888
4.5 | 0.866 | 0.01036 | -0.074 | 83.572
5 | 0.925 | 0.01072 | -0.075 | 86.261
5.5 | 0.982 | 0.01111 | -0.076 | 88.411
6 | 1.04 | 0.0115 | -0.078 | 90.41
6.5 | 1.096 | 0.01191 | -0.079 | 92.028
7 | 1.151 | 0.01235 | -0.08 | 93.234
7.5 | 1.206 | 0.01282 | -0.081 | 94.036
8 | 1.257 | 0.01328 | -0.082 | 94.638
8.5 | 1.306 | 0.01383 | -0.083 | 94.434
9 | 1.352 | 0.01436 | -0.084 | 94.197
9.5 | 1.396 | 0.015 | -0.085 | 93.032
10 | 1.436 | 0.01567 | -0.086 | 91.655
10.5 | 1.47 | 0.01631 | -0.087 | 90.157
11 | 1.499 | 0.01788 | -0.088 | 83.854
11.5 | 1.524 | 0.01882 | -0.089 | 80.984
12 | 1.546 | 0.01977 | -0.09 | 78.168
12.5 | 1.562 | 0.02073 | -0.091 | 75.332
13 | 1.573 | 0.02192 | -0.092 | 71.778
13.5 | 1.58 | 0.02305 | -0.093 | 68.542
14 | 1.581 | 0.02437 | -0.094 | 64.902
14.5 | 1.577 | 0.02581 | -0.094 | 61.082
15 | 1.563 | 0.02721 | -0.095 | 57.466
15.5 | 1.545 | 0.02895 | -0.096 | 53.366
16 | 1.521 | 0.0308 | -0.097 | 49.376
16.5 | 1.491 | 0.03323 | -0.097 | 44.879
17 | 1.456 | 0.03658 | -0.097 | 39.795
17.5 | 1.419 | 0.03941 | -0.098 | 36.01
18 | 1.376 | 0.04393 | -0.098 | 31.319
18.5 | 1.332 | 0.04818 | -0.098 | 27.643
19 | 1.281 | 0.05521 | -0.097 | 23.209

## 76. Re 5M Mach 0.10 (2)
BIGFOIL.COM POLAR EXPORT
NACA65A319
NACA65A319 |  |  |  | Cl Max: | 0.1381 | at alpha= | -0.5 | deg
XFOIL ncrit=9 |  |  |  | L/D Max: | 30.2188 | at alpha= | -0.5 | deg
Re: | 5000000 |  |  | Cd Min: | 0.04431 | at alpha= | -20 | deg
Mach: | 0.1 |  |  | Cl=0 at alpha= | -1.8854 | deg
|  |  |  | @ Cl=0.1, Cd= | 0.0046479
|  |  |  | @ Cl=0.4, Cd= | 0.00457
|  |  |  | @ Cl=0.6, Cd= | 0.00457
alpha (deg) | Cl | Cd | Cm | Cl/Cd
-20 | -1.333 | 0.04431 | -0.0922 | -30.0835
-19.5 | -1.3234 | 0.04094 | -0.0914 | -32.3254
-17.5 | -1.2124 | 0.02827 | -0.0986 | -42.8865
-16.5 | -1.1507 | 0.02404 | -0.0995 | -47.8661
-16 | -1.1234 | 0.02235 | -0.0983 | -50.264
-15.5 | -1.0982 | 0.0206 | -0.0968 | -53.3107
-15 | -1.0699 | 0.01905 | -0.0954 | -56.1627
-14.5 | -1.0396 | 0.01764 | -0.094 | -58.9342
-14 | -1.0045 | 0.01652 | -0.0929 | -60.8051
-13.5 | -0.9728 | 0.01526 | -0.0913 | -63.7484
-13 | -0.9394 | 0.01412 | -0.0896 | -66.5297
-12.5 | -0.9027 | 0.01323 | -0.0882 | -68.2313
-12 | -0.8684 | 0.01229 | -0.0862 | -70.6591
-11.5 | -0.831 | 0.01155 | -0.0843 | -71.9481
-11 | -0.791 | 0.01096 | -0.0827 | -72.1715
-10.5 | -0.7506 | 0.01042 | -0.0809 | -72.0345
-10 | -0.7065 | 0.01004 | -0.0795 | -70.3685
-9.5 | -0.6626 | 0.00967 | -0.0781 | -68.5212
-9 | -0.6186 | 0.0093 | -0.0764 | -66.5161
-8.5 | -0.5716 | 0.00904 | -0.0753 | -63.2301
-8 | -0.5238 | 0.00879 | -0.0743 | -59.5904
-7.5 | -0.4769 | 0.00851 | -0.073 | -56.04
-7 | -0.4305 | 0.00827 | -0.0716 | -52.0556
-6.5 | -0.3839 | 0.00808 | -0.0701 | -47.5124
-6 | -0.3397 | 0.0079 | -0.068 | -43
-5.5 | -0.2942 | 0.0077 | -0.0662 | -38.2078
-5 | -0.2466 | 0.00748 | -0.0648 | -32.9679
-4 | -0.1502 | 0.00715 | -0.0623 | -21.007
-3.5 | -0.1044 | 0.00699 | -0.0604 | -14.9356
-3 | -0.0674 | 0.00657 | -0.0568 | -10.2588
-2.5 | -0.0384 | 0.006 | -0.0514 | -6.4
-2 | -0.008 | 0.00547 | -0.0463 | -1.4625
-1.5 | 0.0269 | 0.0048 | -0.0424 | 5.6042
-1 | 0.0794 | 0.00469 | -0.042 | 16.9296
-0.5 | 0.1381 | 0.00457 | -0.0431 | 30.2188

## 77. Re 5M Mach 0.25 (1)
BIGFOIL.COM POLAR EXPORT
NACA65A319
NACA65A319 |  |  |  | Cl Max: | 1.526 | at alpha= | 12.5 | deg
JavaFoil+Calcfoil stall+Eppler ext transition |  |  |  | L/D Max: | 127.964 | at alpha= | 3.5 | deg
Re: | 5000000 |  |  | Cd Min: | 0.00524 | at alpha= | -1.5 | deg
Mach: | 0.25 |  |  | Cl=0 at alpha= | -2.4769 | deg
|  |  |  | @ Cl=0.1, Cd= | 0.0052525
|  |  |  | @ Cl=0.4, Cd= | 0.005394
|  |  |  | @ Cl=0.6, Cd= | 0.0056422
alpha (deg) | Cl | Cd | Cm | Cl/Cd
-18.5 | -0.659 | 0.1483 | -0.009 | -4.441
-18 | -0.711 | 0.13979 | -0.01 | -5.089
-17.5 | -0.76 | 0.13161 | -0.011 | -5.774
-17 | -0.807 | 0.11898 | -0.012 | -6.784
-16.5 | -0.849 | 0.10819 | -0.013 | -7.851
-16 | -0.891 | 0.09426 | -0.015 | -9.456
-15.5 | -0.967 | 0.05858 | -0.019 | -16.514
-15 | -1.014 | 0.04163 | -0.022 | -24.353
-14.5 | -1.043 | 0.03083 | -0.024 | -33.821
-14 | -1.055 | 0.02536 | -0.026 | -41.615
-13.5 | -1.056 | 0.02234 | -0.027 | -47.243
-13 | -1.049 | 0.0199 | -0.028 | -52.682
-12.5 | -1.034 | 0.01818 | -0.03 | -56.855
-12 | -1.014 | 0.01664 | -0.031 | -60.931
-11.5 | -0.991 | 0.0151 | -0.033 | -65.645
-11 | -0.961 | 0.01401 | -0.034 | -68.598
-10.5 | -0.925 | 0.01317 | -0.036 | -70.208
-10 | -0.884 | 0.01237 | -0.037 | -71.435
-9.5 | -0.839 | 0.01158 | -0.039 | -72.463
-9 | -0.791 | 0.01099 | -0.04 | -71.98
-8.5 | -0.739 | 0.01053 | -0.041 | -70.194
-8 | -0.686 | 0.01011 | -0.043 | -67.805
-7.5 | -0.632 | 0.00963 | -0.044 | -65.68
-7 | -0.574 | 0.00942 | -0.046 | -60.92
-6.5 | -0.513 | 0.00908 | -0.047 | -56.5
-6 | -0.451 | 0.00877 | -0.049 | -51.429
-5.5 | -0.388 | 0.00846 | -0.05 | -45.884
-5 | -0.325 | 0.00826 | -0.051 | -39.327
-4.5 | -0.261 | 0.00803 | -0.053 | -32.482
-4 | -0.197 | 0.00787 | -0.054 | -24.977
-3.5 | -0.132 | 0.0077 | -0.055 | -17.17
-3 | -0.068 | 0.00755 | -0.057 | -8.944
-2.5 | -0.003 | 0.00744 | -0.058 | -0.363
-2 | 0.062 | 0.00527 | -0.06 | 11.833
-1.5 | 0.127 | 0.00524 | -0.061 | 24.306
-1 | 0.192 | 0.00528 | -0.062 | 36.433
-0.5 | 0.257 | 0.00531 | -0.064 | 48.435
0 | 0.322 | 0.00532 | -0.065 | 60.621
0.5 | 0.387 | 0.00538 | -0.066 | 72.05
1 | 0.452 | 0.00545 | -0.068 | 83.065
1.5 | 0.517 | 0.00553 | -0.069 | 93.496
2 | 0.582 | 0.00562 | -0.07 | 103.593
2.5 | 0.647 | 0.0057 | -0.072 | 113.547
3 | 0.709 | 0.00584 | -0.073 | 121.457
3.5 | 0.772 | 0.00604 | -0.074 | 127.964
4 | 0.827 | 0.01032 | -0.075 | 80.098
4.5 | 0.887 | 0.01071 | -0.076 | 82.871
5 | 0.948 | 0.01112 | -0.077 | 85.21
5.5 | 1.007 | 0.01153 | -0.078 | 87.293
6 | 1.065 | 0.01198 | -0.08 | 88.867
6.5 | 1.122 | 0.01242 | -0.081 | 90.381
7 | 1.178 | 0.01291 | -0.082 | 91.269
7.5 | 1.232 | 0.01369 | -0.083 | 90.033
8 | 1.284 | 0.01394 | -0.084 | 92.117
8.5 | 1.331 | 0.01456 | -0.085 | 91.449
9 | 1.376 | 0.01522 | -0.086 | 90.38
9.5 | 1.416 | 0.01596 | -0.087 | 88.747
10 | 1.452 | 0.01665 | -0.089 | 87.216
10.5 | 1.478 | 0.01844 | -0.089 | 80.147
11 | 1.5 | 0.01936 | -0.09 | 77.498
11.5 | 1.516 | 0.02044 | -0.091 | 74.14
12 | 1.524 | 0.0216 | -0.092 | 70.558
12.5 | 1.526 | 0.02277 | -0.093 | 66.996
13 | 1.519 | 0.02432 | -0.094 | 62.461
13.5 | 1.504 | 0.02587 | -0.095 | 58.129
14 | 1.48 | 0.02761 | -0.096 | 53.625
14.5 | 1.446 | 0.02974 | -0.096 | 48.608
15 | 1.396 | 0.03238 | -0.097 | 43.111
15.5 | 1.336 | 0.03588 | -0.097 | 37.23
16 | 1.265 | 0.04085 | -0.097 | 30.964
16.5 | 1.178 | 0.04998 | -0.096 | 23.576
17 | 1.073 | 0.0677 | -0.092 | 15.853
17.5 | 0.914 | 0.1299 | -0.069 | 7.039

## 78. Re 5M Mach 0.25 (2)
BIGFOIL.COM POLAR EXPORT
NACA65A319
NACA65A319 |  |  |  | Cl Max: | 1.4732 | at alpha= | 20 | deg
XFOIL ncrit=9 |  |  |  | L/D Max: | 109.532 | at alpha= | 3 | deg
Re: | 5000000 |  |  | Cd Min: | 0.07779 | at alpha= | 20 | deg
Mach: | 0.25 |  |  | Cl=0 at alpha= | -1.9051 | deg
|  |  |  | @ Cl=0.1, Cd= | 0.0047173
|  |  |  | @ Cl=0.4, Cd= | 0.0047451
|  |  |  | @ Cl=0.6, Cd= | 0.0057059
alpha (deg) | Cl | Cd | Cm | Cl/Cd
-20 | -1.2495 | 0.06191 | -0.1018 | -20.1825
-19.5 | -1.2623 | 0.0553 | -0.1026 | -22.8264
-19 | -1.2607 | 0.04951 | -0.1043 | -25.4635
-18.5 | -1.2342 | 0.04478 | -0.1079 | -27.5614
-18 | -1.2167 | 0.04036 | -0.1089 | -30.1462
-17.5 | -1.196 | 0.03613 | -0.1104 | -33.1027
-17 | -1.1588 | 0.03227 | -0.1141 | -35.9095
-16.5 | -1.139 | 0.02944 | -0.1129 | -38.6889
-16 | -1.1167 | 0.02697 | -0.1113 | -41.4053
-15.5 | -1.089 | 0.02493 | -0.1099 | -43.6823
-15 | -1.063 | 0.02286 | -0.1081 | -46.5004
-14.5 | -1.036 | 0.02092 | -0.1062 | -49.522
-14 | -1.0057 | 0.01922 | -0.1045 | -52.3257
-13.5 | -0.9731 | 0.01771 | -0.1026 | -54.9464
-13 | -0.9373 | 0.01639 | -0.1009 | -57.1873
-12.5 | -0.9041 | 0.01503 | -0.0988 | -60.153
-12 | -0.8685 | 0.01384 | -0.0967 | -62.7529
-11.5 | -0.8315 | 0.01281 | -0.0946 | -64.9102
-11 | -0.7928 | 0.01194 | -0.0925 | -66.3987
-10.5 | -0.7516 | 0.01123 | -0.0904 | -66.9279
-10 | -0.7097 | 0.01062 | -0.0883 | -66.8267
-9.5 | -0.6637 | 0.01019 | -0.0867 | -65.1325
-9 | -0.6198 | 0.00973 | -0.0846 | -63.6999
-8.5 | -0.5734 | 0.00936 | -0.0828 | -61.2607
-8 | -0.5263 | 0.00904 | -0.081 | -58.219
-7.5 | -0.4772 | 0.00879 | -0.0796 | -54.289
-7 | -0.4299 | 0.00847 | -0.0779 | -50.7556
-6.5 | -0.3811 | 0.00825 | -0.0763 | -46.1939
-6 | -0.3327 | 0.00805 | -0.0747 | -41.3292
-5.5 | -0.2872 | 0.00786 | -0.0723 | -36.5394
-5 | -0.2456 | 0.00765 | -0.0691 | -32.1046
-4.5 | -0.1981 | 0.00745 | -0.0673 | -26.5906
-4 | -0.1495 | 0.00729 | -0.0656 | -20.5075
-3.5 | -0.1033 | 0.00711 | -0.0634 | -14.5288
-3 | -0.058 | 0.0069 | -0.061 | -8.4058
-2 | -0.0056 | 0.00566 | -0.0483 | -0.9894
-1.5 | 0.0239 | 0.00494 | -0.0428 | 4.8381
-1 | 0.0768 | 0.00477 | -0.0422 | 16.1006
-0.5 | 0.1384 | 0.00463 | -0.0435 | 29.892
0 | 0.1989 | 0.00462 | -0.0444 | 43.0519
0.5 | 0.2653 | 0.00465 | -0.0468 | 57.0538
1 | 0.3316 | 0.00465 | -0.0491 | 71.3118
1.5 | 0.3928 | 0.00473 | -0.0502 | 83.0444
2 | 0.4501 | 0.00485 | -0.0505 | 92.8041
2.5 | 0.5081 | 0.00495 | -0.0509 | 102.6465
3 | 0.5619 | 0.00513 | -0.0505 | 109.5322
4 | 0.636 | 0.00625 | -0.0429 | 101.76
4.5 | 0.6569 | 0.00726 | -0.0363 | 90.4821
5 | 0.6712 | 0.00854 | -0.0289 | 78.5948
5.5 | 0.6952 | 0.00964 | -0.0236 | 72.1162
6 | 0.7101 | 0.01117 | -0.0171 | 63.5721
6.5 | 0.7524 | 0.01183 | -0.0153 | 63.601
7 | 0.7958 | 0.01248 | -0.0137 | 63.766
7.5 | 0.8366 | 0.01326 | -0.0117 | 63.092
8 | 0.8782 | 0.01404 | -0.01 | 62.5499
8.5 | 0.9185 | 0.01491 | -0.0082 | 61.603
9 | 0.96 | 0.01577 | -0.0066 | 60.8751
9.5 | 0.9995 | 0.01674 | -0.0049 | 59.7073
10 | 1.0355 | 0.01795 | -0.0027 | 57.688
10.5 | 1.0723 | 0.01915 | -0.0009 | 55.9948
11 | 1.1098 | 0.02039 | 0.0009 | 54.4286
11.5 | 1.1448 | 0.02181 | 0.0027 | 52.4897
12 | 1.1793 | 0.0233 | 0.0046 | 50.6137
12.5 | 1.215 | 0.02458 | 0.0062 | 49.4304
13 | 1.2661 | 0.02665 | 0.0043 | 47.5084
13.5 | 1.293 | 0.02873 | 0.0067 | 45.0052
14 | 1.3163 | 0.0311 | 0.0091 | 42.3248
14.5 | 1.3291 | 0.03428 | 0.0121 | 38.7719
15 | 1.3475 | 0.03722 | 0.0144 | 36.2037
15.5 | 1.3709 | 0.03988 | 0.0162 | 34.3756
16 | 1.3879 | 0.04313 | 0.0181 | 32.1795
16.5 | 1.4035 | 0.0466 | 0.0198 | 30.118
17 | 1.4219 | 0.04994 | 0.0212 | 28.4722
17.5 | 1.4319 | 0.05411 | 0.0225 | 26.4628
18 | 1.4476 | 0.0579 | 0.0235 | 25.0017
18.5 | 1.4601 | 0.06207 | 0.0243 | 23.5234
19 | 1.4643 | 0.06719 | 0.0249 | 21.7934
19.5 | 1.4673 | 0.07254 | 0.025 | 20.2275
20 | 1.4732 | 0.07779 | 0.0249 | 18.9382

## 79. Re 5M Mach 0.50 (1)
BIGFOIL.COM POLAR EXPORT
NACA65A319
NACA65A319 |  |  |  | Cl Max: | 1.39 | at alpha= | 8.5 | deg
JavaFoil+Calcfoil stall+Eppler ext transition |  |  |  | L/D Max: | 128.442 | at alpha= | 3 | deg
Re: | 5000000 |  |  | Cd Min: | 0.00551 | at alpha= | -1.5 | deg
Mach: | 0.5 |  |  | Cl=0 at alpha= | -2.4794 | deg
|  |  |  | @ Cl=0.1, Cd= | 0.00684
|  |  |  | @ Cl=0.4, Cd= | 0.0056779
|  |  |  | @ Cl=0.6, Cd= | 0.0059701
alpha (deg) | Cl | Cd | Cm | Cl/Cd
-20 | -1.005 | 0.15791 | -0.008 | -6.365
-19.5 | -0.973 | 0.15604 | -0.009 | -6.235
-19 | -0.945 | 0.14845 | -0.009 | -6.366
-18.5 | -0.917 | 0.145 | -0.01 | -6.324
-18 | -0.893 | 0.14135 | -0.011 | -6.315
-17.5 | -0.861 | 0.13735 | -0.012 | -6.269
-17 | -0.831 | 0.1347 | -0.012 | -6.171
-16.5 | -0.803 | 0.12917 | -0.013 | -6.216
-16 | -0.775 | 0.12342 | -0.013 | -6.28
-15.5 | -0.747 | 0.12062 | -0.014 | -6.193
-15 | -0.719 | 0.11682 | -0.015 | -6.154
-14.5 | -0.691 | 0.11123 | -0.016 | -6.21
-14 | -0.661 | 0.10485 | -0.016 | -6.308
-13.5 | -0.633 | 0.10331 | -0.016 | -6.123
-13 | -0.604 | 0.0972 | -0.017 | -6.218
-12.5 | -0.576 | 0.09501 | -0.018 | -6.063
-12 | -0.547 | 0.09188 | -0.018 | -5.957
-11.5 | -0.519 | 0.08272 | -0.019 | -6.269
-11 | -0.49 | 0.08245 | -0.02 | -5.948
-10.5 | -0.464 | 0.06904 | -0.022 | -6.715
-10 | -0.582 | 0.06481 | -0.024 | -8.974
-9.5 | -0.786 | 0.01754 | -0.042 | -44.826
-9 | -0.793 | 0.0153 | -0.044 | -51.834
-8.5 | -0.772 | 0.01344 | -0.046 | -57.436
-8 | -0.73 | 0.01228 | -0.047 | -59.44
-7.5 | -0.678 | 0.0115 | -0.049 | -58.935
-7 | -0.62 | 0.01096 | -0.05 | -56.575
-6.5 | -0.558 | 0.0105 | -0.052 | -53.197
-6 | -0.494 | 0.01006 | -0.054 | -49.047
-5.5 | -0.427 | 0.00966 | -0.055 | -44.167
-5 | -0.361 | 0.00919 | -0.057 | -39.277
-4.5 | -0.291 | 0.0089 | -0.059 | -32.662
-4 | -0.219 | 0.00861 | -0.06 | -25.457
-3.5 | -0.147 | 0.00832 | -0.062 | -17.719
-3 | -0.075 | 0.00813 | -0.064 | -9.275
-2.5 | -0.003 | 0.00796 | -0.065 | -0.379
-2 | 0.07 | 0.00779 | -0.067 | 8.948
-1.5 | 0.142 | 0.00551 | -0.068 | 25.834
-1 | 0.215 | 0.00556 | -0.07 | 38.704
-0.5 | 0.288 | 0.0056 | -0.071 | 51.356
0 | 0.361 | 0.00564 | -0.073 | 63.945
0.5 | 0.433 | 0.00571 | -0.074 | 75.855
1 | 0.506 | 0.00585 | -0.076 | 86.433
1.5 | 0.578 | 0.00594 | -0.077 | 97.376
2 | 0.651 | 0.00604 | -0.079 | 107.743
2.5 | 0.723 | 0.00623 | -0.08 | 116.137
3 | 0.79 | 0.00615 | -0.081 | 128.442
3.5 | 0.848 | 0.01145 | -0.082 | 74.097
4 | 0.916 | 0.01193 | -0.083 | 76.793
4.5 | 0.982 | 0.01248 | -0.084 | 78.722
5 | 1.048 | 0.01313 | -0.086 | 79.76
5.5 | 1.11 | 0.0137 | -0.087 | 81.028
6 | 1.171 | 0.01443 | -0.088 | 81.157
6.5 | 1.229 | 0.01515 | -0.09 | 81.081
7 | 1.282 | 0.01597 | -0.091 | 80.287
7.5 | 1.331 | 0.01687 | -0.092 | 78.894
8 | 1.369 | 0.01797 | -0.093 | 76.158
8.5 | 1.39 | 0.01914 | -0.094 | 72.638
9 | 1.387 | 0.0218 | -0.095 | 63.646
9.5 | 1.343 | 0.0239 | -0.096 | 56.176
10 | 1.131 | 0.02719 | -0.097 | 41.604
10.5 | 0.745 | 0.07601 | -0.055 | 9.799
11 | 0.77 | 0.07647 | -0.051 | 10.068
11.5 | 0.797 | 0.08503 | -0.051 | 9.376
12 | 0.826 | 0.09311 | -0.054 | 8.871
12.5 | 0.854 | 0.09289 | -0.054 | 9.19
13 | 0.881 | 0.09699 | -0.055 | 9.086
13.5 | 0.91 | 0.10196 | -0.057 | 8.923

## 80. Re 5M Mach 0.50 (2)
BIGFOIL.COM POLAR EXPORT
NACA65A319
NACA65A319 |  |  |  | Cl Max: | 1.2962 | at alpha= | 14.5 | deg
XFOIL ncrit=9 |  |  |  | L/D Max: | 107.171 | at alpha= | 3.5 | deg
Re: | 5000000 |  |  | Cd Min: | 0.11824 | at alpha= | 17.5 | deg
Mach: | 0.5 |  |  | Cl=0 at alpha= | -99 | deg
|  |  |  | @ Cl=0.1, Cd= | 0.00496
|  |  |  | @ Cl=0.4, Cd= | 0.0051106
|  |  |  | @ Cl=0.6, Cd= | 0.0056701
alpha (deg) | Cl | Cd | Cm | Cl/Cd
0 | 0.2006 | 0.00496 | -0.0447 | 40.4435
0.5 | 0.2718 | 0.00501 | -0.0462 | 54.2515
1 | 0.3416 | 0.00505 | -0.0474 | 67.6436
1.5 | 0.4091 | 0.00512 | -0.048 | 79.9023
2 | 0.4738 | 0.00522 | -0.048 | 90.7663
2.5 | 0.5356 | 0.00538 | -0.0474 | 99.5539
3 | 0.5935 | 0.00562 | -0.0459 | 105.605
3.5 | 0.6441 | 0.00601 | -0.0431 | 107.1714
4 | 0.6702 | 0.00699 | -0.0359 | 95.8798
4.5 | 0.6699 | 0.00877 | -0.0249 | 76.3854
5 | 0.6467 | 0.01163 | -0.0117 | 55.6062
5.5 | 0.6519 | 0.01403 | -0.0037 | 46.4647
6 | 0.6879 | 0.01549 | -0.0002 | 44.4093
6.5 | 0.7336 | 0.01666 | 0.0021 | 44.0336
7 | 0.7777 | 0.01798 | 0.0044 | 43.2536
7.5 | 0.8189 | 0.01949 | 0.0071 | 42.0164
8 | 0.8634 | 0.02094 | 0.0093 | 41.2321
8.5 | 0.9059 | 0.02256 | 0.0117 | 40.1551
9.5 | 0.9865 | 0.02626 | 0.0169 | 37.5666
10 | 1.0247 | 0.02836 | 0.0197 | 36.1319
10.5 | 1.0605 | 0.03067 | 0.0226 | 34.5778
11 | 1.0973 | 0.03303 | 0.0254 | 33.2213
11.5 | 1.1358 | 0.0354 | 0.028 | 32.0847
12 | 1.1728 | 0.03797 | 0.0307 | 30.8875
12.5 | 1.206 | 0.04088 | 0.0335 | 29.501
13 | 1.2397 | 0.04388 | 0.0362 | 28.2521
13.5 | 1.2802 | 0.04831 | 0.0362 | 26.4997
14 | 1.2959 | 0.05284 | 0.0395 | 24.525
14.5 | 1.2962 | 0.05874 | 0.0424 | 22.0667
15 | 1.2756 | 0.06651 | 0.0446 | 19.1791
15.5 | 1.2497 | 0.07509 | 0.0453 | 16.6427
17 | 1.154 | 0.10623 | 0.038 | 10.8632
17.5 | 1.1191 | 0.11824 | 0.0324 | 9.4646

## 81. Re 6M Mach 0.00 (1)
BIGFOIL.COM POLAR EXPORT
NACA65A319
NACA65A319 |  |  |  | Cl Max: | 1.595 | at alpha= | 14 | deg
JavaFoil+Calcfoil stall+Eppler ext transition |  |  |  | L/D Max: | 127.081 | at alpha= | 3.5 | deg
Re: | 6000000 |  |  | Cd Min: | 0.00509 | at alpha= | -1.5 | deg
Mach: | 0 |  |  | Cl=0 at alpha= | -2.4762 | deg
|  |  |  | @ Cl=0.1, Cd= | 0.0051119
|  |  |  | @ Cl=0.4, Cd= | 0.0052459
|  |  |  | @ Cl=0.6, Cd= | 0.0054839
alpha (deg) | Cl | Cd | Cm | Cl/Cd
-20 | -0.945 | 0.13092 | -0.008 | -7.217
-19.5 | -0.976 | 0.11322 | -0.01 | -8.62
-19 | -0.995 | 0.10677 | -0.011 | -9.323
-18.5 | -1.066 | 0.06386 | -0.013 | -16.694
-18 | -1.099 | 0.05102 | -0.015 | -21.539
-17.5 | -1.117 | 0.04584 | -0.016 | -24.367
-17 | -1.136 | 0.03932 | -0.017 | -28.891
-16.5 | -1.152 | 0.03337 | -0.019 | -34.535
-16 | -1.166 | 0.02763 | -0.02 | -42.218
-15.5 | -1.168 | 0.02521 | -0.021 | -46.329
-15 | -1.163 | 0.02268 | -0.023 | -51.287
-14.5 | -1.151 | 0.02065 | -0.024 | -55.737
-14 | -1.134 | 0.01903 | -0.025 | -59.576
-13.5 | -1.113 | 0.01763 | -0.027 | -63.167
-13 | -1.091 | 0.01609 | -0.028 | -67.849
-12.5 | -1.067 | 0.01469 | -0.029 | -72.622
-12 | -1.035 | 0.01385 | -0.031 | -74.741
-11.5 | -1 | 0.01302 | -0.032 | -76.786
-11 | -0.961 | 0.01234 | -0.033 | -77.845
-10.5 | -0.918 | 0.01178 | -0.035 | -77.932
-10 | -0.874 | 0.01113 | -0.036 | -78.451
-9.5 | -0.826 | 0.01056 | -0.037 | -78.207
-9 | -0.777 | 0.01005 | -0.039 | -77.328
-8.5 | -0.729 | 0.00953 | -0.04 | -76.503
-8 | -0.674 | 0.00936 | -0.042 | -72.01
-7.5 | -0.616 | 0.00904 | -0.043 | -68.13
-7 | -0.557 | 0.00872 | -0.044 | -63.963
-6.5 | -0.498 | 0.00852 | -0.046 | -58.414
-6 | -0.438 | 0.00823 | -0.047 | -53.15
-5.5 | -0.376 | 0.00804 | -0.048 | -46.789
-5 | -0.315 | 0.00783 | -0.05 | -40.186
-4.5 | -0.253 | 0.00767 | -0.051 | -32.932
-4 | -0.19 | 0.00754 | -0.052 | -25.262
-3.5 | -0.128 | 0.00734 | -0.054 | -17.431
-3 | -0.065 | 0.00722 | -0.055 | -9.052
-2.5 | -0.003 | 0.00713 | -0.056 | -0.367
-2 | 0.06 | 0.00515 | -0.058 | 11.724
-1.5 | 0.123 | 0.00509 | -0.059 | 24.24
-1 | 0.186 | 0.0051 | -0.06 | 36.539
-0.5 | 0.249 | 0.00512 | -0.062 | 48.651
0 | 0.312 | 0.00518 | -0.063 | 60.25
0.5 | 0.375 | 0.00523 | -0.064 | 71.756
1 | 0.438 | 0.00527 | -0.066 | 83.052
1.5 | 0.501 | 0.00533 | -0.067 | 93.994
2 | 0.564 | 0.00542 | -0.068 | 103.942
2.5 | 0.626 | 0.00553 | -0.069 | 113.204
3 | 0.687 | 0.00566 | -0.071 | 121.194
3.5 | 0.748 | 0.00589 | -0.072 | 127.081
4 | 0.804 | 0.00966 | -0.073 | 83.221
4.5 | 0.863 | 0.01 | -0.074 | 86.338
5 | 0.921 | 0.01034 | -0.075 | 89.124
5.5 | 0.979 | 0.01073 | -0.076 | 91.264
6 | 1.036 | 0.01108 | -0.077 | 93.502
6.5 | 1.092 | 0.01148 | -0.078 | 95.113
7 | 1.147 | 0.01188 | -0.079 | 96.589
7.5 | 1.201 | 0.01234 | -0.081 | 97.324
8 | 1.253 | 0.01276 | -0.082 | 98.187
8.5 | 1.302 | 0.01327 | -0.083 | 98.084
9 | 1.349 | 0.0138 | -0.084 | 97.739
9.5 | 1.393 | 0.01441 | -0.085 | 96.678
10 | 1.434 | 0.01501 | -0.086 | 95.513
10.5 | 1.469 | 0.01562 | -0.087 | 94.087
11 | 1.5 | 0.01705 | -0.088 | 87.938
11.5 | 1.527 | 0.01783 | -0.089 | 85.632
12 | 1.549 | 0.01882 | -0.09 | 82.288
12.5 | 1.567 | 0.01977 | -0.091 | 79.251
13 | 1.581 | 0.02083 | -0.092 | 75.9
13.5 | 1.59 | 0.02189 | -0.092 | 72.644
14 | 1.595 | 0.02309 | -0.093 | 69.067
14.5 | 1.593 | 0.02427 | -0.094 | 65.659
15 | 1.584 | 0.02566 | -0.095 | 61.729
15.5 | 1.57 | 0.02722 | -0.096 | 57.693
16 | 1.552 | 0.02876 | -0.096 | 53.966
16.5 | 1.528 | 0.0309 | -0.097 | 49.449
17 | 1.499 | 0.03338 | -0.098 | 44.922
17.5 | 1.467 | 0.0361 | -0.098 | 40.644
18 | 1.433 | 0.0391 | -0.098 | 36.644
18.5 | 1.395 | 0.04251 | -0.099 | 32.814
19 | 1.355 | 0.0466 | -0.099 | 29.071

## 82. Re 6M Mach 0.00 (2)
BIGFOIL.COM POLAR EXPORT
NACA65A319
NACA65A319 |  |  |  | Cl Max: | 0.1417 | at alpha= | -0.5 | deg
XFOIL ncrit=9 |  |  |  | L/D Max: | 31.9865 | at alpha= | -0.5 | deg
Re: | 6000000 |  |  | Cd Min: | 0.0396 | at alpha= | -20 | deg
Mach: | 0 |  |  | Cl=0 at alpha= | -2.0059 | deg
|  |  |  | @ Cl=0.1, Cd= | 0.0045702
|  |  |  | @ Cl=0.4, Cd= | 0.00443
|  |  |  | @ Cl=0.6, Cd= | 0.00443
alpha (deg) | Cl | Cd | Cm | Cl/Cd
-20 | -1.3687 | 0.0396 | -0.0891 | -34.5631
-19.5 | -1.3485 | 0.03657 | -0.0897 | -36.8745
-19 | -1.3148 | 0.03352 | -0.093 | -39.2243
-18.5 | -1.2875 | 0.03088 | -0.0936 | -41.6937
-18 | -1.2577 | 0.02815 | -0.0951 | -44.6785
-17.5 | -1.2162 | 0.02592 | -0.098 | -46.9213
-17 | -1.1984 | 0.02368 | -0.0965 | -50.6081
-16.5 | -1.1717 | 0.02203 | -0.0954 | -53.1866
-16 | -1.1433 | 0.02052 | -0.0943 | -55.7164
-15.5 | -1.1131 | 0.01913 | -0.0932 | -58.1861
-15 | -1.0837 | 0.01772 | -0.0918 | -61.1569
-14.5 | -1.054 | 0.01634 | -0.0903 | -64.5043
-14 | -1.0194 | 0.01529 | -0.0892 | -66.671
-13.5 | -0.9843 | 0.01427 | -0.0878 | -68.9769
-13 | -0.9511 | 0.01324 | -0.0861 | -71.8353
-12.5 | -0.9145 | 0.01242 | -0.0846 | -73.6312
-12 | -0.8802 | 0.01157 | -0.0825 | -76.0761
-11.5 | -0.8405 | 0.01099 | -0.0809 | -76.4786
-11 | -0.8017 | 0.01041 | -0.0791 | -77.0125
-10.5 | -0.7606 | 0.00995 | -0.0774 | -76.4422
-10 | -0.7171 | 0.00957 | -0.076 | -74.9321
-9.5 | -0.6714 | 0.00928 | -0.0748 | -72.3491
-9 | -0.6271 | 0.00895 | -0.0733 | -70.067
-8.5 | -0.5803 | 0.00867 | -0.0722 | -66.9319
-8 | -0.5325 | 0.00842 | -0.0713 | -63.2423
-7.5 | -0.484 | 0.00824 | -0.0704 | -58.7379
-7 | -0.4388 | 0.00799 | -0.0688 | -54.9186
-6.5 | -0.3956 | 0.00778 | -0.0666 | -50.8483
-6 | -0.3494 | 0.00761 | -0.0651 | -45.9133
-5.5 | -0.2995 | 0.00744 | -0.0643 | -40.2554
-5 | -0.2517 | 0.00724 | -0.0631 | -34.7652
-4.5 | -0.2035 | 0.00705 | -0.0619 | -28.8652
-4 | -0.1546 | 0.00692 | -0.0608 | -22.341
-3.5 | -0.1072 | 0.00675 | -0.0594 | -15.8815
-3 | -0.0616 | 0.00657 | -0.0576 | -9.376
-2.5 | -0.0338 | 0.00596 | -0.0521 | -5.6711
-2 | 0.0004 | 0.00546 | -0.0478 | 0.07326
-1.5 | 0.0325 | 0.00488 | -0.0432 | 6.6598
-1 | 0.0822 | 0.00463 | -0.0424 | 17.7538
-0.5 | 0.1417 | 0.00443 | -0.0438 | 31.9865

## 83. Re 6M Mach 0.10 (1)
BIGFOIL.COM POLAR EXPORT
NACA65A319
NACA65A319 |  |  |  | Cl Max: | 1.583 | at alpha= | 14 | deg
JavaFoil+Calcfoil stall+Eppler ext transition |  |  |  | L/D Max: | 127.475 | at alpha= | 3.5 | deg
Re: | 6000000 |  |  | Cd Min: | 0.00509 | at alpha= | -1.5 | deg
Mach: | 0.1 |  |  | Cl=0 at alpha= | -2.4766 | deg
|  |  |  | @ Cl=0.1, Cd= | 0.0051129
|  |  |  | @ Cl=0.4, Cd= | 0.0052483
|  |  |  | @ Cl=0.6, Cd= | 0.0054829
alpha (deg) | Cl | Cd | Cm | Cl/Cd
-20 | -0.893 | 0.14106 | -0.008 | -6.332
-19.5 | -0.922 | 0.12766 | -0.009 | -7.224
-19 | -0.953 | 0.11286 | -0.01 | -8.442
-18.5 | -0.974 | 0.10583 | -0.011 | -9.208
-18 | -1.048 | 0.06223 | -0.014 | -16.847
-17.5 | -1.074 | 0.054 | -0.016 | -19.895
-17 | -1.103 | 0.04395 | -0.017 | -25.097
-16.5 | -1.126 | 0.03617 | -0.019 | -31.126
-16 | -1.141 | 0.03101 | -0.02 | -36.793
-15.5 | -1.152 | 0.02631 | -0.021 | -43.802
-15 | -1.151 | 0.02345 | -0.023 | -49.065
-14.5 | -1.141 | 0.02146 | -0.024 | -53.15
-14 | -1.126 | 0.01964 | -0.025 | -57.35
-13.5 | -1.107 | 0.01807 | -0.027 | -61.294
-13 | -1.087 | 0.0165 | -0.028 | -65.865
-12.5 | -1.064 | 0.01499 | -0.029 | -71.001
-12 | -1.034 | 0.01404 | -0.031 | -73.646
-11.5 | -1 | 0.01324 | -0.032 | -75.508
-11 | -0.961 | 0.01255 | -0.034 | -76.598
-10.5 | -0.92 | 0.0119 | -0.035 | -77.343
-10 | -0.876 | 0.01125 | -0.036 | -77.813
-9.5 | -0.828 | 0.01068 | -0.038 | -77.581
-9 | -0.779 | 0.01013 | -0.039 | -76.911
-8.5 | -0.731 | 0.00961 | -0.041 | -76.076
-8 | -0.677 | 0.00938 | -0.042 | -72.118
-7.5 | -0.619 | 0.00906 | -0.043 | -68.299
-7 | -0.56 | 0.00884 | -0.045 | -63.368
-6.5 | -0.5 | 0.00855 | -0.046 | -58.501
-6 | -0.44 | 0.00829 | -0.047 | -53.016
-5.5 | -0.378 | 0.00804 | -0.049 | -47.014
-5 | -0.316 | 0.00788 | -0.05 | -40.117
-4.5 | -0.254 | 0.00767 | -0.051 | -33.101
-4 | -0.191 | 0.00753 | -0.053 | -25.418
-3.5 | -0.129 | 0.00739 | -0.054 | -17.409
-3 | -0.066 | 0.00729 | -0.055 | -9.013
-2.5 | -0.003 | 0.00712 | -0.057 | -0.369
-2 | 0.061 | 0.00515 | -0.058 | 11.785
-1.5 | 0.124 | 0.00509 | -0.059 | 24.371
-1 | 0.187 | 0.0051 | -0.061 | 36.73
-0.5 | 0.251 | 0.00514 | -0.062 | 48.699
0 | 0.314 | 0.00519 | -0.063 | 60.437
0.5 | 0.377 | 0.00523 | -0.065 | 72.145
1 | 0.44 | 0.00528 | -0.066 | 83.456
1.5 | 0.503 | 0.00533 | -0.067 | 94.441
2 | 0.567 | 0.00542 | -0.068 | 104.434
2.5 | 0.63 | 0.00554 | -0.07 | 113.624
3 | 0.69 | 0.00567 | -0.071 | 121.749
3.5 | 0.752 | 0.0059 | -0.072 | 127.475
4 | 0.808 | 0.00971 | -0.073 | 83.138
4.5 | 0.867 | 0.01007 | -0.074 | 86.108
5 | 0.926 | 0.0104 | -0.075 | 88.999
5.5 | 0.983 | 0.0108 | -0.076 | 91.085
6 | 1.041 | 0.01117 | -0.078 | 93.16
6.5 | 1.097 | 0.01157 | -0.079 | 94.828
7 | 1.152 | 0.01199 | -0.08 | 96.117
7.5 | 1.206 | 0.01244 | -0.081 | 96.973
8 | 1.258 | 0.01287 | -0.082 | 97.745
8.5 | 1.307 | 0.01339 | -0.083 | 97.574
9 | 1.353 | 0.01394 | -0.084 | 97.11
9.5 | 1.397 | 0.01455 | -0.085 | 96.005
10 | 1.437 | 0.01516 | -0.086 | 94.785
10.5 | 1.472 | 0.01586 | -0.087 | 92.773
11 | 1.501 | 0.01728 | -0.088 | 86.897
11.5 | 1.526 | 0.01817 | -0.089 | 83.993
12 | 1.547 | 0.0191 | -0.09 | 81.001
12.5 | 1.564 | 0.02002 | -0.091 | 78.086
13 | 1.575 | 0.02118 | -0.092 | 74.377
13.5 | 1.582 | 0.02227 | -0.093 | 71.015
14 | 1.583 | 0.02353 | -0.094 | 67.28
14.5 | 1.578 | 0.02489 | -0.095 | 63.412
15 | 1.565 | 0.02624 | -0.095 | 59.645
15.5 | 1.547 | 0.02791 | -0.096 | 55.443
16 | 1.524 | 0.02959 | -0.097 | 51.481
16.5 | 1.494 | 0.03189 | -0.097 | 46.852
17 | 1.459 | 0.03506 | -0.098 | 41.609
17.5 | 1.423 | 0.0377 | -0.098 | 37.731
18 | 1.38 | 0.04169 | -0.098 | 33.103
18.5 | 1.338 | 0.04507 | -0.099 | 29.687
19 | 1.287 | 0.0521 | -0.098 | 24.704

## 84. Re 6M Mach 0.10 (2)
BIGFOIL.COM POLAR EXPORT
NACA65A319
NACA65A319 |  |  |  | Cl Max: | 0.1418 | at alpha= | -0.5 | deg
XFOIL ncrit=9 |  |  |  | L/D Max: | 31.9369 | at alpha= | -0.5 | deg
Re: | 6000000 |  |  | Cd Min: | 0.04191 | at alpha= | -20 | deg
Mach: | 0.1 |  |  | Cl=0 at alpha= | -2.0133 | deg
|  |  |  | @ Cl=0.1, Cd= | 0.0045798
|  |  |  | @ Cl=0.4, Cd= | 0.00444
|  |  |  | @ Cl=0.6, Cd= | 0.00444
alpha (deg) | Cl | Cd | Cm | Cl/Cd
-20 | -1.3603 | 0.04191 | -0.0917 | -32.4576
-19.5 | -1.3449 | 0.03848 | -0.0921 | -34.9506
-18.5 | -1.2855 | 0.03232 | -0.0961 | -39.7741
-18 | -1.2547 | 0.02962 | -0.0975 | -42.3599
-17.5 | -1.2124 | 0.02712 | -0.1008 | -44.705
-17 | -1.1967 | 0.02465 | -0.0992 | -48.5477
-16.5 | -1.1711 | 0.02284 | -0.098 | -51.2741
-16 | -1.1436 | 0.02121 | -0.0967 | -53.918
-15.5 | -1.113 | 0.01978 | -0.0956 | -56.269
-15 | -1.0825 | 0.01837 | -0.0943 | -58.9276
-14.5 | -1.0541 | 0.01686 | -0.0926 | -62.5208
-14 | -1.0206 | 0.01569 | -0.0913 | -65.0478
-13.5 | -0.985 | 0.01464 | -0.0899 | -67.2814
-13 | -0.9508 | 0.01359 | -0.0883 | -69.9632
-12.5 | -0.9152 | 0.01268 | -0.0866 | -72.1767
-12 | -0.8809 | 0.01178 | -0.0844 | -74.7793
-11.5 | -0.8407 | 0.01118 | -0.0829 | -75.1968
-11 | -0.8026 | 0.01055 | -0.0809 | -76.0758
-10.5 | -0.7612 | 0.01006 | -0.0792 | -75.666
-10 | -0.718 | 0.00966 | -0.0776 | -74.3271
-9.5 | -0.6724 | 0.00935 | -0.0763 | -71.9144
-9 | -0.628 | 0.00901 | -0.0747 | -69.7003
-8.5 | -0.5812 | 0.00872 | -0.0735 | -66.6514
-8 | -0.5332 | 0.00846 | -0.0725 | -63.026
-7.5 | -0.4841 | 0.00828 | -0.0716 | -58.4662
-7 | -0.4383 | 0.00803 | -0.07 | -54.5828
-6.5 | -0.3941 | 0.00781 | -0.068 | -50.4609
-6 | -0.3495 | 0.00764 | -0.066 | -45.7461
-5.5 | -0.2997 | 0.00747 | -0.0651 | -40.1205
-4.5 | -0.2036 | 0.00707 | -0.0625 | -28.7977
-4 | -0.1547 | 0.00694 | -0.0614 | -22.2911
-3.5 | -0.1071 | 0.00677 | -0.0599 | -15.8198
-3 | -0.0612 | 0.0066 | -0.0581 | -9.2727
-2.5 | -0.0328 | 0.006 | -0.0526 | -5.4667
-2 | 0.0009 | 0.0055 | -0.0482 | 0.16364
-1.5 | 0.0321 | 0.00491 | -0.0434 | 6.5377
-1 | 0.082 | 0.00464 | -0.0425 | 17.6724
-0.5 | 0.1418 | 0.00444 | -0.0438 | 31.9369

## 85. Re 6M Mach 0.25 (1)
BIGFOIL.COM POLAR EXPORT
NACA65A319
NACA65A319 |  |  |  | Cl Max: | 1.527 | at alpha= | 12.5 | deg
JavaFoil+Calcfoil stall+Eppler ext transition |  |  |  | L/D Max: | 128.614 | at alpha= | 3.5 | deg
Re: | 6000000 |  |  | Cd Min: | 0.00515 | at alpha= | -1.5 | deg
Mach: | 0.25 |  |  | Cl=0 at alpha= | -2.4769 | deg
|  |  |  | @ Cl=0.1, Cd= | 0.0051625
|  |  |  | @ Cl=0.4, Cd= | 0.00529
|  |  |  | @ Cl=0.6, Cd= | 0.0055432
alpha (deg) | Cl | Cd | Cm | Cl/Cd
-19 | -0.601 | 0.16669 | -0.008 | -3.605
-18.5 | -0.659 | 0.14592 | -0.009 | -4.516
-18 | -0.712 | 0.13804 | -0.01 | -5.159
-17.5 | -0.761 | 0.12951 | -0.011 | -5.873
-17 | -0.809 | 0.11656 | -0.012 | -6.941
-16.5 | -0.854 | 0.10378 | -0.014 | -8.224
-16 | -0.902 | 0.08529 | -0.016 | -10.582
-15.5 | -0.997 | 0.04397 | -0.021 | -22.678
-15 | -1.025 | 0.0368 | -0.022 | -27.84
-14.5 | -1.047 | 0.02916 | -0.024 | -35.905
-14 | -1.059 | 0.02407 | -0.026 | -43.978
-13.5 | -1.058 | 0.02134 | -0.027 | -49.571
-13 | -1.051 | 0.01911 | -0.029 | -54.964
-12.5 | -1.036 | 0.01747 | -0.03 | -59.266
-12 | -1.017 | 0.01586 | -0.031 | -64.14
-11.5 | -0.994 | 0.01444 | -0.033 | -68.848
-11 | -0.962 | 0.01358 | -0.034 | -70.883
-10.5 | -0.926 | 0.01274 | -0.036 | -72.647
-10 | -0.885 | 0.01209 | -0.037 | -73.19
-9.5 | -0.84 | 0.01125 | -0.039 | -74.667
-9 | -0.792 | 0.01069 | -0.04 | -74.032
-8.5 | -0.74 | 0.01021 | -0.041 | -72.5
-8 | -0.687 | 0.00977 | -0.043 | -70.328
-7.5 | -0.634 | 0.00939 | -0.045 | -67.499
-7 | -0.574 | 0.00913 | -0.046 | -62.834
-6.5 | -0.513 | 0.00881 | -0.047 | -58.211
-6 | -0.451 | 0.00853 | -0.049 | -52.867
-5.5 | -0.388 | 0.00825 | -0.05 | -47.05
-5 | -0.325 | 0.00802 | -0.051 | -40.496
-4.5 | -0.261 | 0.00783 | -0.053 | -33.305
-4 | -0.197 | 0.00764 | -0.054 | -25.723
-3.5 | -0.132 | 0.0075 | -0.055 | -17.611
-3 | -0.068 | 0.00735 | -0.057 | -9.188
-2.5 | -0.003 | 0.00722 | -0.058 | -0.374
-2 | 0.062 | 0.00518 | -0.06 | 12.033
-1.5 | 0.127 | 0.00515 | -0.061 | 24.727
-1 | 0.192 | 0.00517 | -0.062 | 37.244
-0.5 | 0.257 | 0.0052 | -0.064 | 49.479
0 | 0.322 | 0.00525 | -0.065 | 61.396
0.5 | 0.387 | 0.00528 | -0.066 | 73.412
1 | 0.452 | 0.00533 | -0.068 | 84.938
1.5 | 0.517 | 0.00541 | -0.069 | 95.671
2 | 0.582 | 0.00551 | -0.07 | 105.616
2.5 | 0.647 | 0.00563 | -0.072 | 114.954
3 | 0.709 | 0.0058 | -0.073 | 122.243
3.5 | 0.772 | 0.006 | -0.074 | 128.614
4 | 0.827 | 0.01003 | -0.075 | 82.509
4.5 | 0.888 | 0.0104 | -0.076 | 85.39
5 | 0.948 | 0.01081 | -0.077 | 87.749
5.5 | 1.008 | 0.0112 | -0.078 | 89.938
6 | 1.066 | 0.01161 | -0.08 | 91.804
6.5 | 1.123 | 0.01206 | -0.081 | 93.088
7 | 1.179 | 0.01251 | -0.082 | 94.221
7.5 | 1.233 | 0.0133 | -0.083 | 92.728
8 | 1.285 | 0.01355 | -0.084 | 94.818
8.5 | 1.333 | 0.0141 | -0.085 | 94.551
9 | 1.377 | 0.01476 | -0.086 | 93.293
9.5 | 1.418 | 0.01549 | -0.088 | 91.517
10 | 1.454 | 0.01617 | -0.089 | 89.935
10.5 | 1.48 | 0.01784 | -0.09 | 82.977
11 | 1.502 | 0.01873 | -0.09 | 80.183
11.5 | 1.517 | 0.01977 | -0.091 | 76.76
12 | 1.526 | 0.02088 | -0.092 | 73.068
12.5 | 1.527 | 0.02202 | -0.093 | 69.345
13 | 1.52 | 0.02348 | -0.094 | 64.744
13.5 | 1.506 | 0.025 | -0.095 | 60.224
14 | 1.482 | 0.02664 | -0.096 | 55.637
14.5 | 1.448 | 0.02861 | -0.097 | 50.621
15 | 1.399 | 0.03109 | -0.097 | 44.996
15.5 | 1.339 | 0.03438 | -0.097 | 38.945
16 | 1.27 | 0.03839 | -0.098 | 33.096
16.5 | 1.186 | 0.04622 | -0.097 | 25.662
17 | 1.088 | 0.05947 | -0.094 | 18.303
17.5 | 0.921 | 0.1234 | -0.072 | 7.461

## 86. Re 6M Mach 0.25 (2)
BIGFOIL.COM POLAR EXPORT
NACA65A319
NACA65A319 |  |  |  | Cl Max: | 1.4973 | at alpha= | 20 | deg
XFOIL ncrit=9 |  |  |  | L/D Max: | 111.102 | at alpha= | 3 | deg
Re: | 6000000 |  |  | Cd Min: | 0.07517 | at alpha= | 20 | deg
Mach: | 0.25 |  |  | Cl=0 at alpha= | -2.0374 | deg
|  |  |  | @ Cl=0.1, Cd= | 0.0046442
|  |  |  | @ Cl=0.4, Cd= | 0.0045698
|  |  |  | @ Cl=0.6, Cd= | 0.0056746
alpha (deg) | Cl | Cd | Cm | Cl/Cd
-20 | -1.2858 | 0.05827 | -0.1028 | -22.0662
-19.5 | -1.2962 | 0.05182 | -0.1039 | -25.0135
-18.5 | -1.2575 | 0.04203 | -0.109 | -29.9191
-18 | -1.2381 | 0.03779 | -0.1102 | -32.7626
-17.5 | -1.202 | 0.03387 | -0.1138 | -35.4886
-17 | -1.1782 | 0.03097 | -0.1134 | -38.0433
-16.5 | -1.1583 | 0.02825 | -0.1119 | -41.0018
-16 | -1.1362 | 0.02581 | -0.1102 | -44.0217
-15 | -1.0824 | 0.02177 | -0.1068 | -49.7198
-14.5 | -1.0491 | 0.02018 | -0.1053 | -51.9871
-14 | -1.021 | 0.01841 | -0.1032 | -55.459
-13.5 | -0.9882 | 0.01691 | -0.1013 | -58.4388
-13 | -0.9525 | 0.01564 | -0.0994 | -60.9015
-12.5 | -0.9151 | 0.01449 | -0.0976 | -63.1539
-12 | -0.8812 | 0.01326 | -0.0953 | -66.4555
-11.5 | -0.8423 | 0.01234 | -0.0933 | -68.2577
-11 | -0.8034 | 0.01152 | -0.0911 | -69.7396
-10.5 | -0.7639 | 0.01078 | -0.0887 | -70.8627
-10 | -0.7214 | 0.01022 | -0.0866 | -70.5871
-9.5 | -0.6764 | 0.00977 | -0.0847 | -69.2323
-9 | -0.6294 | 0.0094 | -0.083 | -66.9574
-8.5 | -0.5845 | 0.00901 | -0.0809 | -64.8724
-8 | -0.5369 | 0.00872 | -0.0791 | -61.5711
-7.5 | -0.4862 | 0.00849 | -0.078 | -57.2674
-7 | -0.4374 | 0.00823 | -0.0765 | -53.147
-6.5 | -0.3899 | 0.00797 | -0.0746 | -48.921
-6 | -0.3422 | 0.00778 | -0.0728 | -43.9846
-5.5 | -0.2971 | 0.00762 | -0.0703 | -38.9895
-5 | -0.2512 | 0.00743 | -0.068 | -33.8089
-4.5 | -0.2036 | 0.00721 | -0.0662 | -28.2386
-4 | -0.1546 | 0.00705 | -0.0646 | -21.9291
-3.5 | -0.1057 | 0.0069 | -0.0629 | -15.3188
-2 | 0.0027 | 0.00569 | -0.05 | 0.47452
-1.5 | 0.0315 | 0.00507 | -0.0443 | 6.213
-1 | 0.081 | 0.00471 | -0.043 | 17.1975
-0.5 | 0.1416 | 0.0045 | -0.0442 | 31.4667
0 | 0.2029 | 0.0045 | -0.0453 | 45.0889
0.5 | 0.2737 | 0.00447 | -0.0486 | 61.2304
1 | 0.3394 | 0.00451 | -0.0508 | 75.255
1.5 | 0.4002 | 0.00457 | -0.0519 | 87.5711
2 | 0.4575 | 0.00469 | -0.0521 | 97.548
2.5 | 0.5132 | 0.00483 | -0.0521 | 106.2526
3 | 0.5644 | 0.00508 | -0.0511 | 111.1024
3.5 | 0.5996 | 0.00566 | -0.0469 | 105.9364
4.5 | 0.6488 | 0.00746 | -0.0349 | 86.9705
5 | 0.6614 | 0.0088 | -0.0272 | 75.1591
5.5 | 0.69 | 0.00978 | -0.0228 | 70.5521
6 | 0.718 | 0.01086 | -0.0184 | 66.1142
6.5 | 0.7631 | 0.01141 | -0.017 | 66.8799
7 | 0.806 | 0.01206 | -0.0152 | 66.8325
7.5 | 0.847 | 0.01282 | -0.0133 | 66.0686
8 | 0.8896 | 0.01353 | -0.0117 | 65.7502
8.5 | 0.9324 | 0.01428 | -0.0101 | 65.2941
9 | 0.9732 | 0.01515 | -0.0083 | 64.2376
9.5 | 1.011 | 0.01617 | -0.0063 | 62.5232
10 | 1.0498 | 0.01722 | -0.0044 | 60.964
10.5 | 1.0885 | 0.01831 | -0.0027 | 59.4484
11 | 1.1262 | 0.01949 | -0.0009 | 57.7835
11.5 | 1.159 | 0.02099 | 0.0013 | 55.2168
12 | 1.1945 | 0.02241 | 0.0031 | 53.3021
12.5 | 1.2287 | 0.02394 | 0.0049 | 51.3241
13 | 1.2566 | 0.02556 | 0.0081 | 49.1628
13.5 | 1.3066 | 0.02771 | 0.0056 | 47.1527
14 | 1.3273 | 0.03022 | 0.0084 | 43.9212
14.5 | 1.3388 | 0.03344 | 0.0115 | 40.0359
15 | 1.3599 | 0.03618 | 0.0138 | 37.5871
15.5 | 1.385 | 0.03867 | 0.0155 | 35.8159
16 | 1.4038 | 0.04175 | 0.0174 | 33.624
16.5 | 1.4236 | 0.04485 | 0.0191 | 31.7414
17 | 1.4404 | 0.04824 | 0.0206 | 29.859
17.5 | 1.4519 | 0.05222 | 0.0221 | 27.8035
18 | 1.4653 | 0.05617 | 0.0232 | 26.0869
18.5 | 1.4794 | 0.06013 | 0.0241 | 24.6034
19 | 1.4866 | 0.06489 | 0.0248 | 22.9095
19.5 | 1.4891 | 0.07024 | 0.0251 | 21.2002
20 | 1.4973 | 0.07517 | 0.0251 | 19.9189

## 87. Re 6M Mach 0.50 (1)
BIGFOIL.COM POLAR EXPORT
NACA65A319
NACA65A319 |  |  |  | Cl Max: | 1.392 | at alpha= | 8.5 | deg
JavaFoil+Calcfoil stall+Eppler ext transition |  |  |  | L/D Max: | 123.139 | at alpha= | 3 | deg
Re: | 6000000 |  |  | Cd Min: | 0.00542 | at alpha= | -1 | deg
Mach: | 0.5 |  |  | Cl=0 at alpha= | -2.4794 | deg
|  |  |  | @ Cl=0.1, Cd= | 0.0066958
|  |  |  | @ Cl=0.4, Cd= | 0.0055896
|  |  |  | @ Cl=0.6, Cd= | 0.0058533
alpha (deg) | Cl | Cd | Cm | Cl/Cd
-20 | -1.013 | 0.15002 | -0.009 | -6.752
-19.5 | -0.973 | 0.14961 | -0.009 | -6.507
-19 | -0.945 | 0.14691 | -0.009 | -6.434
-18.5 | -0.917 | 0.14269 | -0.01 | -6.428
-18 | -0.895 | 0.13833 | -0.012 | -6.467
-17.5 | -0.862 | 0.13473 | -0.012 | -6.397
-17 | -0.832 | 0.13177 | -0.012 | -6.311
-16.5 | -0.803 | 0.12669 | -0.013 | -6.34
-16 | -0.775 | 0.12119 | -0.013 | -6.398
-15.5 | -0.747 | 0.11837 | -0.014 | -6.314
-15 | -0.719 | 0.11214 | -0.015 | -6.413
-14.5 | -0.691 | 0.10914 | -0.016 | -6.331
-14 | -0.662 | 0.10321 | -0.016 | -6.411
-13.5 | -0.633 | 0.1004 | -0.016 | -6.302
-13 | -0.605 | 0.08858 | -0.017 | -6.829
-12.5 | -0.576 | 0.08327 | -0.018 | -6.923
-12 | -0.547 | 0.08949 | -0.018 | -6.118
-11.5 | -0.519 | 0.08111 | -0.019 | -6.398
-11 | -0.491 | 0.08109 | -0.02 | -6.051
-10.5 | -0.464 | 0.06868 | -0.022 | -6.753
-10 | -0.582 | 0.06385 | -0.024 | -9.118
-9.5 | -0.788 | 0.01691 | -0.042 | -46.579
-9 | -0.796 | 0.01463 | -0.044 | -54.39
-8.5 | -0.773 | 0.01307 | -0.046 | -59.163
-8 | -0.731 | 0.01195 | -0.047 | -61.182
-7.5 | -0.679 | 0.01112 | -0.049 | -61.032
-7 | -0.621 | 0.0106 | -0.051 | -58.561
-6.5 | -0.559 | 0.01019 | -0.052 | -54.826
-6 | -0.494 | 0.00976 | -0.054 | -50.647
-5.5 | -0.428 | 0.00937 | -0.055 | -45.603
-5 | -0.361 | 0.00891 | -0.057 | -40.546
-4.5 | -0.291 | 0.00862 | -0.059 | -33.707
-4 | -0.219 | 0.00837 | -0.06 | -26.209
-3.5 | -0.147 | 0.00811 | -0.062 | -18.179
-3 | -0.075 | 0.00793 | -0.064 | -9.501
-2.5 | -0.003 | 0.00777 | -0.065 | -0.388
-2 | 0.07 | 0.0076 | -0.067 | 9.172
-1.5 | 0.142 | 0.00543 | -0.068 | 26.229
-1 | 0.215 | 0.00542 | -0.07 | 39.712
-0.5 | 0.288 | 0.00548 | -0.071 | 52.501
0 | 0.361 | 0.00553 | -0.073 | 65.191
0.5 | 0.433 | 0.00564 | -0.074 | 76.766
1 | 0.506 | 0.00571 | -0.076 | 88.551
1.5 | 0.578 | 0.00579 | -0.077 | 99.894
2 | 0.651 | 0.006 | -0.079 | 108.503
2.5 | 0.723 | 0.00619 | -0.08 | 116.913
3 | 0.791 | 0.00643 | -0.082 | 123.139
3.5 | 0.849 | 0.01112 | -0.082 | 76.321
4 | 0.916 | 0.01159 | -0.083 | 79.077
4.5 | 0.983 | 0.01214 | -0.084 | 80.991
5 | 1.048 | 0.01273 | -0.086 | 82.327
5.5 | 1.111 | 0.01329 | -0.087 | 83.613
6 | 1.172 | 0.01402 | -0.088 | 83.57
6.5 | 1.23 | 0.01468 | -0.09 | 83.756
7 | 1.284 | 0.01543 | -0.091 | 83.162
7.5 | 1.332 | 0.01631 | -0.092 | 81.668
8 | 1.37 | 0.01737 | -0.093 | 78.867
8.5 | 1.392 | 0.01852 | -0.094 | 75.135
9 | 1.389 | 0.02109 | -0.095 | 65.839
9.5 | 1.344 | 0.02316 | -0.097 | 58.03
10 | 1.133 | 0.02625 | -0.097 | 43.152
10.5 | 0.746 | 0.07431 | -0.057 | 10.044
11 | 0.77 | 0.07545 | -0.052 | 10.212
11.5 | 0.798 | 0.08466 | -0.052 | 9.423
12 | 0.826 | 0.0912 | -0.054 | 9.059
12.5 | 0.855 | 0.0849 | -0.055 | 10.066
13 | 0.882 | 0.09395 | -0.055 | 9.384
13.5 | 0.911 | 0.09977 | -0.058 | 9.128

## 88. Re 6M Mach 0.50 (2)
BIGFOIL.COM POLAR EXPORT
NACA65A319
NACA65A319 |  |  |  | Cl Max: | 1.3166 | at alpha= | 14.5 | deg
XFOIL ncrit=9 |  |  |  | L/D Max: | 107.261 | at alpha= | 3 | deg
Re: | 6000000 |  |  | Cd Min: | 0.05717 | at alpha= | 14.5 | deg
Mach: | 0.5 |  |  | Cl=0 at alpha= | -99 | deg
|  |  |  | @ Cl=0.1, Cd= | 0.00477
|  |  |  | @ Cl=0.4, Cd= | 0.0048987
|  |  |  | @ Cl=0.6, Cd= | 0.005617
alpha (deg) | Cl | Cd | Cm | Cl/Cd
0 | 0.213 | 0.00477 | -0.0474 | 44.6541
0.5 | 0.2851 | 0.00479 | -0.0491 | 59.5198
1 | 0.3543 | 0.00482 | -0.0501 | 73.5062
1.5 | 0.4182 | 0.00493 | -0.05 | 84.8276
2 | 0.482 | 0.00505 | -0.0497 | 95.4455
2.5 | 0.5439 | 0.00519 | -0.0491 | 104.7977
3 | 0.5953 | 0.00555 | -0.0464 | 107.2613
3.5 | 0.6367 | 0.00614 | -0.0418 | 103.6971
4 | 0.6458 | 0.00751 | -0.0319 | 85.992
4.5 | 0.6592 | 0.00901 | -0.0233 | 73.1632
5 | 0.6387 | 0.01185 | -0.0106 | 53.8987
5.5 | 0.6543 | 0.01389 | -0.0041 | 47.1058
6 | 0.7001 | 0.01496 | -0.0017 | 46.7981
6.5 | 0.7448 | 0.01615 | 0.0007 | 46.1176
7 | 0.7916 | 0.01732 | 0.0029 | 45.7044
7.5 | 0.8339 | 0.01877 | 0.0054 | 44.4273
8 | 0.8783 | 0.02019 | 0.0078 | 43.5017
8.5 | 0.9223 | 0.02172 | 0.0102 | 42.4632
9 | 0.9628 | 0.02351 | 0.013 | 40.9528
9.5 | 1.003 | 0.02536 | 0.0157 | 39.5505
10 | 1.0439 | 0.0273 | 0.0184 | 38.2381
10.5 | 1.0815 | 0.02949 | 0.0212 | 36.6734
11 | 1.1191 | 0.03178 | 0.024 | 35.214
11.5 | 1.1561 | 0.03422 | 0.0269 | 33.7843
12 | 1.1942 | 0.03672 | 0.0296 | 32.5218
12.5 | 1.2279 | 0.03956 | 0.0326 | 31.0389
13 | 1.2595 | 0.04269 | 0.0356 | 29.5034
13.5 | 1.2718 | 0.04644 | 0.0409 | 27.3859
14 | 1.3145 | 0.05147 | 0.0393 | 25.5391
14.5 | 1.3166 | 0.05717 | 0.0426 | 23.0296

## 89. Re 7M Mach 0.00 (1)
BIGFOIL.COM POLAR EXPORT
NACA65A319
NACA65A319 |  |  |  | Cl Max: | 1.596 | at alpha= | 14 | deg
JavaFoil+Calcfoil stall+Eppler ext transition |  |  |  | L/D Max: | 125.254 | at alpha= | 3.5 | deg
Re: | 7000000 |  |  | Cd Min: | 0.00505 | at alpha= | -2 | deg
Mach: | 0 |  |  | Cl=0 at alpha= | -2.4762 | deg
|  |  |  | @ Cl=0.1, Cd= | 0.0050564
|  |  |  | @ Cl=0.4, Cd= | 0.0051659
|  |  |  | @ Cl=0.6, Cd= | 0.0054123
alpha (deg) | Cl | Cd | Cm | Cl/Cd
-20 | -0.95 | 0.12494 | -0.009 | -7.603
-19.5 | -0.986 | 0.10367 | -0.01 | -9.51
-19 | -1.007 | 0.09641 | -0.011 | -10.446
-18.5 | -1.052 | 0.07196 | -0.013 | -14.62
-18 | -1.101 | 0.04971 | -0.015 | -22.149
-17.5 | -1.123 | 0.04245 | -0.016 | -26.463
-17 | -1.141 | 0.03673 | -0.017 | -31.08
-16.5 | -1.157 | 0.03151 | -0.019 | -36.7
-16 | -1.165 | 0.02781 | -0.02 | -41.893
-15.5 | -1.171 | 0.02419 | -0.021 | -48.407
-15 | -1.164 | 0.02214 | -0.023 | -52.589
-14.5 | -1.151 | 0.02036 | -0.024 | -56.545
-14 | -1.135 | 0.01854 | -0.025 | -61.215
-13.5 | -1.116 | 0.01694 | -0.027 | -65.861
-13 | -1.095 | 0.0154 | -0.028 | -71.074
-12.5 | -1.068 | 0.01429 | -0.029 | -74.756
-12 | -1.036 | 0.0135 | -0.031 | -76.772
-11.5 | -1.001 | 0.01269 | -0.032 | -78.862
-11 | -0.962 | 0.01204 | -0.033 | -79.879
-10.5 | -0.919 | 0.01151 | -0.035 | -79.885
-10 | -0.874 | 0.01089 | -0.036 | -80.282
-9.5 | -0.827 | 0.01029 | -0.038 | -80.437
-9 | -0.78 | 0.00978 | -0.039 | -79.722
-8.5 | -0.73 | 0.00948 | -0.041 | -76.937
-8 | -0.674 | 0.0091 | -0.042 | -74.012
-7.5 | -0.616 | 0.0088 | -0.043 | -69.982
-7 | -0.557 | 0.00851 | -0.044 | -65.515
-6.5 | -0.498 | 0.00832 | -0.046 | -59.855
-6 | -0.437 | 0.00808 | -0.047 | -54.129
-5.5 | -0.376 | 0.00783 | -0.048 | -48.062
-5 | -0.315 | 0.00767 | -0.05 | -41.048
-4.5 | -0.253 | 0.00753 | -0.051 | -33.58
-4 | -0.19 | 0.00735 | -0.052 | -25.932
-3.5 | -0.128 | 0.00722 | -0.054 | -17.74
-3 | -0.065 | 0.00709 | -0.055 | -9.217
-2.5 | -0.003 | 0.00699 | -0.056 | -0.374
-2 | 0.06 | 0.00505 | -0.058 | 11.946
-1.5 | 0.123 | 0.00506 | -0.059 | 24.359
-1 | 0.186 | 0.00505 | -0.06 | 36.888
-0.5 | 0.249 | 0.00506 | -0.062 | 49.272
0 | 0.312 | 0.0051 | -0.063 | 61.176
0.5 | 0.375 | 0.00515 | -0.064 | 72.879
1 | 0.438 | 0.00519 | -0.066 | 84.425
1.5 | 0.501 | 0.00526 | -0.067 | 95.159
2 | 0.564 | 0.00536 | -0.068 | 105.141
2.5 | 0.626 | 0.00545 | -0.069 | 114.885
3 | 0.687 | 0.0057 | -0.071 | 120.547
3.5 | 0.748 | 0.00597 | -0.072 | 125.254
4 | 0.806 | 0.00947 | -0.073 | 85.088
4.5 | 0.864 | 0.00976 | -0.074 | 88.571
5 | 0.922 | 0.01009 | -0.075 | 91.385
5.5 | 0.98 | 0.01047 | -0.076 | 93.618
6 | 1.037 | 0.01082 | -0.077 | 95.834
6.5 | 1.093 | 0.01121 | -0.078 | 97.529
7 | 1.148 | 0.01159 | -0.08 | 99.083
7.5 | 1.202 | 0.01202 | -0.081 | 100.054
8 | 1.254 | 0.01247 | -0.082 | 100.546
8.5 | 1.303 | 0.01292 | -0.083 | 100.827
9 | 1.349 | 0.01347 | -0.084 | 100.147
9.5 | 1.394 | 0.014 | -0.085 | 99.543
10 | 1.434 | 0.01463 | -0.086 | 98.067
10.5 | 1.47 | 0.01525 | -0.087 | 96.393
11 | 1.501 | 0.01659 | -0.088 | 90.451
11.5 | 1.528 | 0.01731 | -0.089 | 88.277
12 | 1.55 | 0.01829 | -0.09 | 84.793
12.5 | 1.568 | 0.01921 | -0.091 | 81.656
13 | 1.582 | 0.02022 | -0.092 | 78.235
13.5 | 1.591 | 0.02125 | -0.093 | 74.874
14 | 1.596 | 0.02242 | -0.093 | 71.199
14.5 | 1.595 | 0.02355 | -0.094 | 67.717
15 | 1.586 | 0.02492 | -0.095 | 63.631
15.5 | 1.572 | 0.0264 | -0.096 | 59.546
16 | 1.553 | 0.02812 | -0.097 | 55.248
16.5 | 1.53 | 0.02988 | -0.097 | 51.216
17 | 1.502 | 0.03227 | -0.098 | 46.542
17.5 | 1.47 | 0.03492 | -0.098 | 42.09
18 | 1.434 | 0.03814 | -0.098 | 37.601
18.5 | 1.398 | 0.04089 | -0.099 | 34.19
19 | 1.354 | 0.04632 | -0.099 | 29.237

## 90. Re 7M Mach 0.00 (2)
BIGFOIL.COM POLAR EXPORT
NACA65A319
NACA65A319 |  |  |  | Cl Max: | 1.5586 | at alpha= | 20 | deg
XFOIL ncrit=9 |  |  |  | L/D Max: | 108.95 | at alpha= | 3 | deg
Re: | 7000000 |  |  | Cd Min: | 0.05713 | at alpha= | 20 | deg
Mach: | 0 |  |  | Cl=0 at alpha= | -2.0901 | deg
|  |  |  | @ Cl=0.1, Cd= | 0.004579
|  |  |  | @ Cl=0.4, Cd= | 0.0044076
|  |  |  | @ Cl=0.6, Cd= | 0.006281
alpha (deg) | Cl | Cd | Cm | Cl/Cd
-20 | -1.3844 | 0.03796 | -0.0892 | -36.47
-19 | -1.3298 | 0.03179 | -0.0931 | -41.8308
-18.5 | -1.2995 | 0.02933 | -0.0942 | -44.3062
-18 | -1.2555 | 0.02698 | -0.0978 | -46.5345
-17.5 | -1.2319 | 0.02498 | -0.0969 | -49.3155
-17 | -1.2123 | 0.02286 | -0.0954 | -53.0315
-16.5 | -1.1865 | 0.02119 | -0.0942 | -55.9934
-15.5 | -1.127 | 0.01836 | -0.0919 | -61.3834
-15 | -1.0944 | 0.01713 | -0.0908 | -63.8879
-14.5 | -1.0648 | 0.01578 | -0.0892 | -67.4778
-14 | -1.0318 | 0.01465 | -0.0878 | -70.43
-13.5 | -0.9959 | 0.01372 | -0.0865 | -72.5875
-13 | -0.9594 | 0.01286 | -0.0851 | -74.6034
-12.5 | -0.9241 | 0.01201 | -0.0833 | -76.9442
-12 | -0.8891 | 0.01123 | -0.0812 | -79.1719
-11.5 | -0.8493 | 0.01067 | -0.0796 | -79.597
-11 | -0.8104 | 0.01012 | -0.0777 | -80.0791
-10.5 | -0.7683 | 0.00969 | -0.0761 | -79.2879
-10 | -0.7259 | 0.00929 | -0.0744 | -78.1378
-9.5 | -0.6804 | 0.00901 | -0.0732 | -75.5161
-9 | -0.6335 | 0.00873 | -0.0722 | -72.5659
-8.5 | -0.5875 | 0.00842 | -0.0709 | -69.7743
-8 | -0.5396 | 0.0082 | -0.0699 | -65.8049
-7.5 | -0.4913 | 0.00801 | -0.069 | -61.3358
-7 | -0.4455 | 0.00781 | -0.0674 | -57.0423
-6.5 | -0.4035 | 0.00759 | -0.065 | -53.1621
-6 | -0.355 | 0.00739 | -0.0639 | -48.0379
-5.5 | -0.305 | 0.00724 | -0.0632 | -42.1271
-5 | -0.2554 | 0.00706 | -0.0623 | -36.1756
-4.5 | -0.2074 | 0.00687 | -0.0611 | -30.1892
-4 | -0.158 | 0.00673 | -0.0601 | -23.477
-3.5 | -0.1093 | 0.0066 | -0.059 | -16.5606
-3 | -0.0626 | 0.00645 | -0.0574 | -9.7054
-2 | 0.0062 | 0.00551 | -0.049 | 1.1252
-1.5 | 0.0387 | 0.00496 | -0.0445 | 7.8024
-1 | 0.0856 | 0.00465 | -0.043 | 18.4086
-0.5 | 0.1424 | 0.00437 | -0.0439 | 32.5858
0 | 0.2045 | 0.00431 | -0.0458 | 47.4478
0.5 | 0.2758 | 0.00428 | -0.0497 | 64.4393
1 | 0.3393 | 0.00431 | -0.0519 | 78.7239
1.5 | 0.3965 | 0.0044 | -0.0527 | 90.1136
2 | 0.452 | 0.00452 | -0.0531 | 100
2.5 | 0.5039 | 0.00472 | -0.0527 | 106.7585
3 | 0.5502 | 0.00505 | -0.0512 | 108.9505
3.5 | 0.5831 | 0.00575 | -0.047 | 101.4087
4 | 0.6092 | 0.00657 | -0.0416 | 92.7245
4.5 | 0.6413 | 0.00726 | -0.0375 | 88.3333
5 | 0.6613 | 0.00832 | -0.0314 | 79.4832
5.5 | 0.6895 | 0.00922 | -0.0271 | 74.7831
6 | 0.7277 | 0.00983 | -0.0246 | 74.0285
6.5 | 0.7722 | 0.01026 | -0.0234 | 75.2632
7 | 0.8155 | 0.01074 | -0.0221 | 75.9311
7.5 | 0.856 | 0.01133 | -0.0203 | 75.5516
8 | 0.8991 | 0.01185 | -0.0191 | 75.8734
8.5 | 0.9417 | 0.01241 | -0.0179 | 75.8824
9 | 0.9815 | 0.01309 | -0.0163 | 74.9809
9.5 | 1.0203 | 0.01383 | -0.0147 | 73.7744
10 | 1.0597 | 0.01459 | -0.0133 | 72.6319
10.5 | 1.0976 | 0.01541 | -0.0118 | 71.2265
11 | 1.1351 | 0.0163 | -0.0103 | 69.638
12 | 1.2035 | 0.01849 | -0.0068 | 65.0892
12.5 | 1.2374 | 0.01966 | -0.0052 | 62.94
13 | 1.2719 | 0.02084 | -0.0039 | 61.0317
13.5 | 1.3186 | 0.02228 | -0.0054 | 59.1831
14 | 1.3426 | 0.0241 | -0.003 | 55.7095
14.5 | 1.3564 | 0.02664 | 0.0002 | 50.9159
15 | 1.3788 | 0.02876 | 0.0022 | 47.9416
15.5 | 1.405 | 0.03067 | 0.0038 | 45.8102
16 | 1.4248 | 0.03311 | 0.0057 | 43.0323
16.5 | 1.4452 | 0.03557 | 0.0073 | 40.6297
17 | 1.4672 | 0.03797 | 0.0086 | 38.641
17.5 | 1.4841 | 0.04083 | 0.0101 | 36.3483
18 | 1.5047 | 0.04347 | 0.0111 | 34.6147
18.5 | 1.5248 | 0.04618 | 0.012 | 33.0186
19 | 1.5338 | 0.04993 | 0.0132 | 30.719
19.5 | 1.546 | 0.05351 | 0.014 | 28.8918
20 | 1.5586 | 0.05713 | 0.0146 | 27.2816

## 91. Re 7M Mach 0.10 (1)
BIGFOIL.COM POLAR EXPORT
NACA65A319
NACA65A319 |  |  |  | Cl Max: | 1.585 | at alpha= | 14 | deg
JavaFoil+Calcfoil stall+Eppler ext transition |  |  |  | L/D Max: | 125.654 | at alpha= | 3.5 | deg
Re: | 7000000 |  |  | Cd Min: | 0.00505 | at alpha= | -1.5 | deg
Mach: | 0.1 |  |  | Cl=0 at alpha= | -2.4766 | deg
|  |  |  | @ Cl=0.1, Cd= | 0.0050576
|  |  |  | @ Cl=0.4, Cd= | 0.0051646
|  |  |  | @ Cl=0.6, Cd= | 0.0054538
alpha (deg) | Cl | Cd | Cm | Cl/Cd
-20 | -0.895 | 0.13846 | -0.008 | -6.464
-19.5 | -0.927 | 0.12201 | -0.009 | -7.598
-19 | -0.962 | 0.10433 | -0.011 | -9.216
-18.5 | -0.985 | 0.09643 | -0.012 | -10.216
-18 | -1.033 | 0.07138 | -0.014 | -14.467
-17.5 | -1.085 | 0.04812 | -0.016 | -22.553
-17 | -1.11 | 0.0406 | -0.017 | -27.33
-16.5 | -1.129 | 0.03458 | -0.019 | -32.656
-16 | -1.145 | 0.02942 | -0.02 | -38.917
-15.5 | -1.155 | 0.02518 | -0.021 | -45.863
-15 | -1.152 | 0.02291 | -0.023 | -50.269
-14.5 | -1.143 | 0.02067 | -0.024 | -55.291
-14 | -1.128 | 0.01897 | -0.025 | -59.447
-13.5 | -1.109 | 0.01753 | -0.027 | -63.273
-13 | -1.09 | 0.01593 | -0.028 | -68.397
-12.5 | -1.066 | 0.01453 | -0.03 | -73.403
-12 | -1.036 | 0.01363 | -0.031 | -76.006
-11.5 | -1.001 | 0.01285 | -0.032 | -77.894
-11 | -0.963 | 0.01225 | -0.034 | -78.574
-10.5 | -0.921 | 0.01162 | -0.035 | -79.272
-10 | -0.876 | 0.01105 | -0.036 | -79.293
-9.5 | -0.83 | 0.01041 | -0.038 | -79.723
-9 | -0.781 | 0.0099 | -0.039 | -78.93
-8.5 | -0.733 | 0.0095 | -0.041 | -77.096
-8 | -0.677 | 0.00917 | -0.042 | -73.786
-7.5 | -0.619 | 0.00882 | -0.043 | -70.175
-7 | -0.56 | 0.00861 | -0.045 | -65.008
-6.5 | -0.5 | 0.00835 | -0.046 | -59.886
-6 | -0.44 | 0.00808 | -0.047 | -54.369
-5.5 | -0.378 | 0.00789 | -0.049 | -47.943
-5 | -0.316 | 0.00768 | -0.05 | -41.156
-4.5 | -0.254 | 0.00753 | -0.051 | -33.745
-4 | -0.191 | 0.00739 | -0.053 | -25.896
-3.5 | -0.129 | 0.00721 | -0.054 | -17.834
-3 | -0.066 | 0.00712 | -0.055 | -9.227
-2.5 | -0.003 | 0.00699 | -0.057 | -0.376
-2 | 0.061 | 0.00507 | -0.058 | 11.962
-1.5 | 0.124 | 0.00505 | -0.059 | 24.542
-1 | 0.187 | 0.00505 | -0.061 | 37.078
-0.5 | 0.251 | 0.00509 | -0.062 | 49.214
0 | 0.314 | 0.0051 | -0.063 | 61.494
0.5 | 0.377 | 0.00515 | -0.065 | 73.248
1 | 0.44 | 0.00519 | -0.066 | 84.844
1.5 | 0.503 | 0.00526 | -0.067 | 95.627
2 | 0.567 | 0.00537 | -0.068 | 105.426
2.5 | 0.63 | 0.00553 | -0.07 | 113.847
3 | 0.69 | 0.0057 | -0.071 | 121.083
3.5 | 0.752 | 0.00598 | -0.072 | 125.654
4 | 0.809 | 0.00952 | -0.073 | 85.008
4.5 | 0.868 | 0.00981 | -0.074 | 88.472
5 | 0.926 | 0.01015 | -0.075 | 91.234
5.5 | 0.984 | 0.01053 | -0.077 | 93.44
6 | 1.041 | 0.0109 | -0.078 | 95.494
6.5 | 1.098 | 0.01128 | -0.079 | 97.288
7 | 1.153 | 0.01168 | -0.08 | 98.734
7.5 | 1.207 | 0.01211 | -0.081 | 99.653
8 | 1.259 | 0.01257 | -0.082 | 100.121
8.5 | 1.308 | 0.01304 | -0.083 | 100.29
9 | 1.354 | 0.01361 | -0.084 | 99.512
9.5 | 1.398 | 0.01419 | -0.085 | 98.523
10 | 1.438 | 0.01479 | -0.086 | 97.271
10.5 | 1.473 | 0.01543 | -0.088 | 95.453
11 | 1.503 | 0.0168 | -0.088 | 89.439
11.5 | 1.528 | 0.01766 | -0.089 | 86.538
12 | 1.549 | 0.01856 | -0.09 | 83.438
12.5 | 1.565 | 0.01945 | -0.091 | 80.454
13 | 1.576 | 0.02055 | -0.092 | 76.71
13.5 | 1.583 | 0.02164 | -0.093 | 73.161
14 | 1.585 | 0.02285 | -0.094 | 69.363
14.5 | 1.58 | 0.02415 | -0.095 | 65.406
15 | 1.567 | 0.02547 | -0.095 | 61.512
15.5 | 1.549 | 0.02706 | -0.096 | 57.244
16 | 1.525 | 0.02886 | -0.097 | 52.836
16.5 | 1.496 | 0.03092 | -0.098 | 48.403
17 | 1.461 | 0.03393 | -0.098 | 43.073
17.5 | 1.425 | 0.03656 | -0.098 | 38.964
18 | 1.383 | 0.04008 | -0.099 | 34.516
18.5 | 1.337 | 0.04496 | -0.098 | 29.747
19 | 1.291 | 0.04957 | -0.098 | 26.051

## 92. Re 7M Mach 0.10 (2)
BIGFOIL.COM POLAR EXPORT
NACA65A319
NACA65A319 |  |  |  | Cl Max: | 1.5537 | at alpha= | 20 | deg
XFOIL ncrit=9 |  |  |  | L/D Max: | 108.876 | at alpha= | 3 | deg
Re: | 7000000 |  |  | Cd Min: | 0.05939 | at alpha= | 20 | deg
Mach: | 0.1 |  |  | Cl=0 at alpha= | -2.0922 | deg
|  |  |  | @ Cl=0.1, Cd= | 0.0045962
|  |  |  | @ Cl=0.4, Cd= | 0.0044147
|  |  |  | @ Cl=0.6, Cd= | 0.0062554
alpha (deg) | Cl | Cd | Cm | Cl/Cd
-20 | -1.377 | 0.04022 | -0.0919 | -34.2367
-19 | -1.3267 | 0.03341 | -0.0957 | -39.7097
-18.5 | -1.2975 | 0.03075 | -0.0968 | -42.1951
-18 | -1.2562 | 0.02815 | -0.1 | -44.6252
-17.5 | -1.2308 | 0.02599 | -0.0996 | -47.3567
-17 | -1.2089 | 0.02392 | -0.0983 | -50.5393
-16.5 | -1.1851 | 0.02204 | -0.0969 | -53.7704
-15.5 | -1.1279 | 0.01894 | -0.0943 | -59.5512
-15 | -1.096 | 0.01763 | -0.0931 | -62.1668
-14.5 | -1.0644 | 0.01632 | -0.0916 | -65.2206
-14 | -1.0327 | 0.01507 | -0.09 | -68.5269
-13.5 | -0.9971 | 0.01406 | -0.0886 | -70.9175
-12.5 | -0.9244 | 0.01228 | -0.0854 | -75.2769
-12 | -0.889 | 0.01146 | -0.0833 | -77.5742
-11.5 | -0.8503 | 0.01083 | -0.0815 | -78.5134
-11 | -0.8109 | 0.01026 | -0.0796 | -79.0351
-10.5 | -0.769 | 0.0098 | -0.0779 | -78.4694
-10 | -0.7269 | 0.00937 | -0.076 | -77.5774
-9.5 | -0.6814 | 0.00906 | -0.0747 | -75.2097
-9 | -0.6346 | 0.00879 | -0.0735 | -72.1957
-8.5 | -0.5885 | 0.00847 | -0.0722 | -69.4805
-8 | -0.5403 | 0.00824 | -0.0711 | -65.5704
-7.5 | -0.4915 | 0.00804 | -0.0702 | -61.1318
-7 | -0.4447 | 0.00784 | -0.0687 | -56.7219
-6.5 | -0.4023 | 0.00762 | -0.0663 | -52.7953
-6 | -0.3554 | 0.00742 | -0.0648 | -47.8976
-5.5 | -0.3054 | 0.00726 | -0.064 | -42.0661
-5 | -0.2556 | 0.00709 | -0.063 | -36.0508
-4.5 | -0.2076 | 0.0069 | -0.0617 | -30.087
-4 | -0.1581 | 0.00675 | -0.0607 | -23.4222
-3.5 | -0.1092 | 0.00662 | -0.0595 | -16.4955
-3 | -0.0622 | 0.00647 | -0.0579 | -9.6136
-2.5 | -0.0283 | 0.00596 | -0.0535 | -4.7483
-2 | 0.0064 | 0.00553 | -0.0493 | 1.1573
-1.5 | 0.039 | 0.00498 | -0.0447 | 7.8313
-1 | 0.0855 | 0.00467 | -0.0431 | 18.3084
-0.5 | 0.1425 | 0.00438 | -0.044 | 32.5342
0 | 0.2051 | 0.00431 | -0.0459 | 47.587
0.5 | 0.2769 | 0.00429 | -0.0499 | 64.5455
1 | 0.3405 | 0.00431 | -0.052 | 79.0023
1.5 | 0.3978 | 0.00441 | -0.0527 | 90.2041
2 | 0.4537 | 0.00453 | -0.0531 | 100.1545
2.5 | 0.5058 | 0.00472 | -0.0527 | 107.161
3 | 0.552 | 0.00507 | -0.0511 | 108.8757
3.5 | 0.5846 | 0.00576 | -0.0468 | 101.4931
4 | 0.6104 | 0.00659 | -0.0413 | 92.6252
4.5 | 0.6418 | 0.00731 | -0.037 | 87.7975
5 | 0.6613 | 0.00839 | -0.0308 | 78.82
5.5 | 0.6876 | 0.00936 | -0.026 | 73.4615
6 | 0.7279 | 0.00993 | -0.0239 | 73.3031
6.5 | 0.772 | 0.01038 | -0.0226 | 74.3738
7 | 0.8155 | 0.01088 | -0.0212 | 74.954
7.5 | 0.8564 | 0.01148 | -0.0195 | 74.5993
8 | 0.8992 | 0.01203 | -0.0182 | 74.7465
8.5 | 0.942 | 0.01261 | -0.0169 | 74.7026
9 | 0.9821 | 0.01331 | -0.0153 | 73.7866
9.5 | 1.0204 | 0.01411 | -0.0136 | 72.3175
10 | 1.06 | 0.01488 | -0.0121 | 71.2366
10.5 | 1.0987 | 0.01571 | -0.0106 | 69.9363
11 | 1.1355 | 0.01667 | -0.009 | 68.1164
11.5 | 1.1684 | 0.01786 | -0.007 | 65.4199
12 | 1.2041 | 0.01894 | -0.0054 | 63.5744
12.5 | 1.2384 | 0.02015 | -0.0038 | 61.4591
13 | 1.2721 | 0.02144 | -0.0024 | 59.333
13.5 | 1.318 | 0.023 | -0.0037 | 57.3043
14 | 1.3413 | 0.02492 | -0.0012 | 53.8242
14.5 | 1.3533 | 0.02767 | 0.0021 | 48.9086
15 | 1.3767 | 0.02979 | 0.0041 | 46.2135
15.5 | 1.4039 | 0.03171 | 0.0056 | 44.2731
16 | 1.4235 | 0.03424 | 0.0075 | 41.5742
16.5 | 1.4456 | 0.03665 | 0.009 | 39.4434
17 | 1.4669 | 0.03919 | 0.0104 | 37.4305
17.5 | 1.481 | 0.04237 | 0.012 | 34.954
18 | 1.5005 | 0.04521 | 0.0131 | 33.1896
18.5 | 1.5206 | 0.04803 | 0.0139 | 31.6594
19 | 1.529 | 0.05197 | 0.0152 | 29.4208
19.5 | 1.541 | 0.05569 | 0.0159 | 27.671
20 | 1.5537 | 0.05939 | 0.0164 | 26.161

## 93. Re 7M Mach 0.25 (1)
BIGFOIL.COM POLAR EXPORT
NACA65A319
NACA65A319 |  |  |  | Cl Max: | 1.529 | at alpha= | 12.5 | deg
JavaFoil+Calcfoil stall+Eppler ext transition |  |  |  | L/D Max: | 125.15 | at alpha= | 3.5 | deg
Re: | 7000000 |  |  | Cd Min: | 0.00511 | at alpha= | -2 | deg
Mach: | 0.25 |  |  | Cl=0 at alpha= | -2.4769 | deg
|  |  |  | @ Cl=0.1, Cd= | 0.0051158
|  |  |  | @ Cl=0.4, Cd= | 0.005228
|  |  |  | @ Cl=0.6, Cd= | 0.0055205
alpha (deg) | Cl | Cd | Cm | Cl/Cd
-18.5 | -0.659 | 0.14445 | -0.009 | -4.565
-18 | -0.71 | 0.14635 | -0.009 | -4.852
-17.5 | -0.763 | 0.12618 | -0.011 | -6.045
-17 | -0.811 | 0.11357 | -0.013 | -7.144
-16.5 | -0.858 | 0.09898 | -0.014 | -8.672
-16 | -0.906 | 0.08236 | -0.017 | -11.002
-15.5 | -1.003 | 0.04101 | -0.021 | -24.46
-15 | -1.032 | 0.03384 | -0.022 | -30.484
-14.5 | -1.051 | 0.02755 | -0.024 | -38.15
-14 | -1.059 | 0.02369 | -0.026 | -44.702
-13.5 | -1.06 | 0.02066 | -0.027 | -51.311
-13 | -1.052 | 0.01857 | -0.029 | -56.646
-12.5 | -1.038 | 0.01694 | -0.03 | -61.239
-12 | -1.02 | 0.01532 | -0.031 | -66.561
-11.5 | -0.996 | 0.01406 | -0.033 | -70.793
-11 | -0.964 | 0.01318 | -0.034 | -73.095
-10.5 | -0.927 | 0.01243 | -0.036 | -74.55
-10 | -0.885 | 0.0118 | -0.037 | -75.063
-9.5 | -0.841 | 0.01102 | -0.039 | -76.295
-9 | -0.792 | 0.01043 | -0.04 | -75.974
-8.5 | -0.742 | 0.00993 | -0.041 | -74.65
-8 | -0.691 | 0.00939 | -0.043 | -73.589
-7.5 | -0.634 | 0.00914 | -0.045 | -69.369
-7 | -0.574 | 0.0089 | -0.046 | -64.497
-6.5 | -0.513 | 0.0086 | -0.047 | -59.692
-6 | -0.451 | 0.00832 | -0.049 | -54.24
-5.5 | -0.388 | 0.00809 | -0.05 | -47.982
-5 | -0.325 | 0.00786 | -0.051 | -41.288
-4.5 | -0.261 | 0.00763 | -0.053 | -34.188
-4 | -0.197 | 0.00751 | -0.054 | -26.174
-3.5 | -0.132 | 0.00732 | -0.055 | -18.047
-3 | -0.068 | 0.00722 | -0.057 | -9.354
-2.5 | -0.003 | 0.00709 | -0.058 | -0.381
-2 | 0.062 | 0.00511 | -0.06 | 12.198
-1.5 | 0.127 | 0.00512 | -0.061 | 24.866
-1 | 0.192 | 0.00512 | -0.062 | 37.611
-0.5 | 0.257 | 0.00512 | -0.064 | 50.299
0 | 0.322 | 0.00517 | -0.065 | 62.411
0.5 | 0.387 | 0.00522 | -0.066 | 74.292
1 | 0.452 | 0.00526 | -0.068 | 85.961
1.5 | 0.517 | 0.00534 | -0.069 | 96.787
2 | 0.582 | 0.00549 | -0.07 | 105.989
2.5 | 0.647 | 0.0056 | -0.072 | 115.612
3 | 0.709 | 0.00584 | -0.073 | 121.429
3.5 | 0.772 | 0.00617 | -0.074 | 125.15
4 | 0.828 | 0.00981 | -0.075 | 84.444
4.5 | 0.889 | 0.01016 | -0.076 | 87.52
5 | 0.949 | 0.01054 | -0.077 | 90.016
5.5 | 1.008 | 0.01093 | -0.078 | 92.239
6 | 1.067 | 0.01132 | -0.08 | 94.191
6.5 | 1.124 | 0.01177 | -0.081 | 95.489
7 | 1.18 | 0.01221 | -0.082 | 96.588
7.5 | 1.234 | 0.01296 | -0.083 | 95.191
8 | 1.286 | 0.01319 | -0.084 | 97.482
8.5 | 1.334 | 0.01372 | -0.085 | 97.226
9 | 1.378 | 0.0144 | -0.087 | 95.697
9.5 | 1.419 | 0.01508 | -0.088 | 94.064
10 | 1.455 | 0.01578 | -0.089 | 92.164
10.5 | 1.482 | 0.01733 | -0.09 | 85.49
11 | 1.504 | 0.01821 | -0.091 | 82.57
11.5 | 1.519 | 0.01923 | -0.092 | 78.986
12 | 1.527 | 0.0204 | -0.092 | 74.869
12.5 | 1.529 | 0.02141 | -0.093 | 71.409
13 | 1.522 | 0.02282 | -0.094 | 66.705
13.5 | 1.507 | 0.02426 | -0.095 | 62.122
14 | 1.484 | 0.02586 | -0.096 | 57.371
14.5 | 1.45 | 0.0277 | -0.097 | 52.334
15 | 1.401 | 0.03005 | -0.097 | 46.627
15.5 | 1.34 | 0.03359 | -0.098 | 39.897
16 | 1.269 | 0.03849 | -0.097 | 32.965
16.5 | 1.191 | 0.04382 | -0.097 | 27.178
17 | 1.097 | 0.05482 | -0.095 | 20.006
17.5 | 0.929 | 0.11607 | -0.075 | 8.001

## 94. Re 7M Mach 0.25 (2)
BIGFOIL.COM POLAR EXPORT
NACA65A319
NACA65A319 |  |  |  | Cl Max: | 1.5163 | at alpha= | 20 | deg
XFOIL ncrit=9 |  |  |  | L/D Max: | 108.508 | at alpha= | 2.5 | deg
Re: | 7000000 |  |  | Cd Min: | 0.07312 | at alpha= | 20 | deg
Mach: | 0.25 |  |  | Cl=0 at alpha= | -2.1215 | deg
|  |  |  | @ Cl=0.1, Cd= | 0.0047281
|  |  |  | @ Cl=0.4, Cd= | 0.0044513
|  |  |  | @ Cl=0.6, Cd= | 0.0062093
alpha (deg) | Cl | Cd | Cm | Cl/Cd
-20 | -1.3055 | 0.05622 | -0.1036 | -23.2213
-18.5 | -1.2728 | 0.04004 | -0.1103 | -31.7882
-18 | -1.2484 | 0.03596 | -0.112 | -34.7164
-17.5 | -1.2162 | 0.03261 | -0.1139 | -37.2953
-17 | -1.1983 | 0.02969 | -0.1125 | -40.3604
-16.5 | -1.1725 | 0.02739 | -0.1112 | -42.8076
-16 | -1.149 | 0.02506 | -0.1095 | -45.85
-15.5 | -1.125 | 0.02285 | -0.1077 | -49.2341
-15 | -1.0969 | 0.02096 | -0.1059 | -52.333
-14.5 | -1.0651 | 0.01932 | -0.1041 | -55.1294
-14 | -1.032 | 0.01782 | -0.1023 | -57.9125
-13.5 | -0.9979 | 0.01642 | -0.1004 | -60.7734
-13 | -0.9643 | 0.01505 | -0.0983 | -64.0731
-12.5 | -0.926 | 0.01397 | -0.0965 | -66.2849
-12 | -0.8915 | 0.01281 | -0.0942 | -69.5941
-11.5 | -0.8513 | 0.01197 | -0.0922 | -71.1195
-11 | -0.8135 | 0.01113 | -0.0897 | -73.0907
-10.5 | -0.7732 | 0.01045 | -0.0874 | -73.9904
-10 | -0.7297 | 0.00992 | -0.0853 | -73.5585
-9.5 | -0.6861 | 0.00945 | -0.0831 | -72.6032
-9 | -0.6389 | 0.00912 | -0.0814 | -70.0548
-8.5 | -0.5927 | 0.00876 | -0.0794 | -67.6598
-8 | -0.5443 | 0.00847 | -0.0778 | -64.2621
-7.5 | -0.4939 | 0.00825 | -0.0766 | -59.8667
-7 | -0.4437 | 0.00802 | -0.0753 | -55.3242
-6.5 | -0.3964 | 0.00777 | -0.0734 | -51.0167
-6 | -0.3499 | 0.00757 | -0.0712 | -46.2219
-5.5 | -0.3057 | 0.00741 | -0.0686 | -41.2551
-5 | -0.2556 | 0.00724 | -0.0672 | -35.3039
-4.5 | -0.2076 | 0.00704 | -0.0654 | -29.4886
-4 | -0.158 | 0.00686 | -0.0639 | -23.0321
-3.5 | -0.1089 | 0.00674 | -0.0623 | -16.1573
-3 | -0.0607 | 0.00656 | -0.0605 | -9.253
-2.5 | -0.0243 | 0.00615 | -0.0563 | -3.9512
-2 | 0.0078 | 0.00569 | -0.0511 | 1.3708
-1.5 | 0.0402 | 0.00512 | -0.0461 | 7.8516
-1 | 0.0846 | 0.00478 | -0.0436 | 17.6987
0 | 0.2091 | 0.00436 | -0.0467 | 47.9587
0.5 | 0.2821 | 0.00435 | -0.0505 | 64.8506
1 | 0.3467 | 0.00436 | -0.0525 | 79.5183
1.5 | 0.4051 | 0.00446 | -0.053 | 90.8296
2 | 0.4625 | 0.00458 | -0.0533 | 100.9825
2.5 | 0.5165 | 0.00476 | -0.0528 | 108.5084
3 | 0.5607 | 0.00517 | -0.0504 | 108.4526
3.5 | 0.5905 | 0.00588 | -0.0452 | 100.4252
4 | 0.6156 | 0.00675 | -0.0392 | 91.2
4.5 | 0.6437 | 0.00758 | -0.034 | 84.9208
5 | 0.6585 | 0.00887 | -0.0268 | 74.239
5.5 | 0.6825 | 0.01 | -0.0215 | 68.25
6 | 0.7267 | 0.01054 | -0.0198 | 68.9469
6.5 | 0.771 | 0.0111 | -0.0182 | 69.4595
7 | 0.8155 | 0.01168 | -0.0167 | 69.8202
7.5 | 0.8563 | 0.01243 | -0.0146 | 68.8898
8 | 0.9006 | 0.01307 | -0.0132 | 68.9059
8.5 | 0.943 | 0.01381 | -0.0116 | 68.2839
9 | 0.9821 | 0.01473 | -0.0095 | 66.6735
9.5 | 1.0221 | 0.01564 | -0.0077 | 65.3517
10 | 1.0623 | 0.0166 | -0.006 | 63.994
10.5 | 1.1007 | 0.01768 | -0.0042 | 62.2568
11 | 1.1376 | 0.01888 | -0.0022 | 60.2542
11.5 | 1.1719 | 0.02027 | -0.0001 | 57.8145
12 | 1.2044 | 0.02183 | 0.0021 | 55.1718
12.5 | 1.2397 | 0.02327 | 0.0039 | 53.2746
13 | 1.2739 | 0.02484 | 0.0056 | 51.2842
13.5 | 1.3159 | 0.02701 | 0.005 | 48.719
14 | 1.3338 | 0.02967 | 0.008 | 44.9545
14.5 | 1.3484 | 0.03264 | 0.011 | 41.3113
15 | 1.3728 | 0.03512 | 0.0131 | 39.0888
15.5 | 1.3967 | 0.0377 | 0.015 | 37.0477
16 | 1.4189 | 0.04048 | 0.0167 | 35.0519
16.5 | 1.4373 | 0.04365 | 0.0185 | 32.9278
17 | 1.4523 | 0.04718 | 0.0203 | 30.7821
17.5 | 1.4668 | 0.05085 | 0.0217 | 28.8456
18 | 1.4828 | 0.05454 | 0.0229 | 27.1874
18.5 | 1.4965 | 0.0585 | 0.0238 | 25.5812
19 | 1.501 | 0.06342 | 0.0247 | 23.6676
19.5 | 1.5055 | 0.0685 | 0.0252 | 21.9781
20 | 1.5163 | 0.07312 | 0.0253 | 20.7371

## 95. Re 7M Mach 0.50 (1)
BIGFOIL.COM POLAR EXPORT
NACA65A319
NACA65A319 |  |  |  | Cl Max: | 1.393 | at alpha= | 8.5 | deg
JavaFoil+Calcfoil stall+Eppler ext transition |  |  |  | L/D Max: | 122.127 | at alpha= | 3 | deg
Re: | 7000000 |  |  | Cd Min: | 0.00534 | at alpha= | -1.5 | deg
Mach: | 0.5 |  |  | Cl=0 at alpha= | -2.4794 | deg
|  |  |  | @ Cl=0.1, Cd= | 0.006565
|  |  |  | @ Cl=0.4, Cd= | 0.0054979
|  |  |  | @ Cl=0.6, Cd= | 0.0058092
alpha (deg) | Cl | Cd | Cm | Cl/Cd
-20 | -1.019 | 0.14289 | -0.009 | -7.131
-19.5 | -0.977 | 0.1485 | -0.009 | -6.577
-19 | -0.945 | 0.14316 | -0.01 | -6.604
-18.5 | -0.917 | 0.13976 | -0.01 | -6.564
-18 | -0.896 | 0.13572 | -0.012 | -6.601
-17.5 | -0.863 | 0.13081 | -0.012 | -6.594
-17 | -0.832 | 0.12877 | -0.012 | -6.463
-16.5 | -0.803 | 0.12391 | -0.013 | -6.484
-16 | -0.775 | 0.1186 | -0.013 | -6.539
-15.5 | -0.747 | 0.11563 | -0.014 | -6.464
-15 | -0.719 | 0.11182 | -0.015 | -6.433
-14.5 | -0.691 | 0.10814 | -0.016 | -6.391
-14 | -0.662 | 0.10156 | -0.016 | -6.519
-13.5 | -0.633 | 0.09611 | -0.017 | -6.587
-13 | -0.605 | 0.08702 | -0.018 | -6.956
-12.5 | -0.577 | 0.08126 | -0.018 | -7.099
-12 | -0.548 | 0.08833 | -0.018 | -6.199
-11.5 | -0.519 | 0.08045 | -0.019 | -6.454
-11 | -0.491 | 0.07877 | -0.02 | -6.232
-10.5 | -0.464 | 0.06764 | -0.023 | -6.865
-10 | -0.587 | 0.06062 | -0.026 | -9.678
-9.5 | -0.789 | 0.01638 | -0.042 | -48.156
-9 | -0.799 | 0.01407 | -0.044 | -56.775
-8.5 | -0.774 | 0.01278 | -0.046 | -60.572
-8 | -0.732 | 0.01162 | -0.047 | -62.971
-7.5 | -0.679 | 0.01091 | -0.049 | -62.256
-7 | -0.621 | 0.01032 | -0.051 | -60.188
-6.5 | -0.559 | 0.00992 | -0.052 | -56.397
-6 | -0.495 | 0.0095 | -0.054 | -52.089
-5.5 | -0.431 | 0.00903 | -0.056 | -47.688
-5 | -0.361 | 0.00867 | -0.057 | -41.692
-4.5 | -0.291 | 0.00841 | -0.059 | -34.57
-4 | -0.219 | 0.00818 | -0.06 | -26.797
-3.5 | -0.147 | 0.00793 | -0.062 | -18.609
-3 | -0.075 | 0.00773 | -0.064 | -9.746
-2.5 | -0.003 | 0.00755 | -0.065 | -0.399
-2 | 0.07 | 0.00744 | -0.067 | 9.37
-1.5 | 0.142 | 0.00534 | -0.068 | 26.685
-1 | 0.215 | 0.00534 | -0.07 | 40.279
-0.5 | 0.288 | 0.00542 | -0.071 | 53.069
0 | 0.361 | 0.00546 | -0.073 | 66.022
0.5 | 0.433 | 0.00553 | -0.074 | 78.372
1 | 0.506 | 0.00559 | -0.076 | 90.483
1.5 | 0.578 | 0.00577 | -0.077 | 100.187
2 | 0.651 | 0.0059 | -0.079 | 110.329
2.5 | 0.723 | 0.00608 | -0.08 | 118.954
3 | 0.791 | 0.00648 | -0.082 | 122.127
3.5 | 0.849 | 0.01086 | -0.082 | 78.229
4 | 0.917 | 0.01131 | -0.083 | 81.077
4.5 | 0.984 | 0.01187 | -0.085 | 82.844
5 | 1.049 | 0.01242 | -0.086 | 84.447
5.5 | 1.112 | 0.01299 | -0.087 | 85.605
6 | 1.173 | 0.01367 | -0.089 | 85.766
6.5 | 1.23 | 0.01432 | -0.09 | 85.894
7 | 1.285 | 0.01508 | -0.091 | 85.188
7.5 | 1.334 | 0.01592 | -0.092 | 83.771
8 | 1.372 | 0.01693 | -0.093 | 81.008
8.5 | 1.393 | 0.01807 | -0.095 | 77.07
9 | 1.39 | 0.02053 | -0.096 | 67.708
9.5 | 1.346 | 0.02239 | -0.097 | 60.101
10 | 1.134 | 0.02552 | -0.097 | 44.43
10.5 | 0.759 | 0.06849 | -0.067 | 11.081
11 | 0.772 | 0.07487 | -0.054 | 10.308
11.5 | 0.798 | 0.08326 | -0.053 | 9.588
12 | 0.827 | 0.09113 | -0.055 | 9.072
12.5 | 0.856 | 0.08398 | -0.057 | 10.188
13 | 0.882 | 0.09175 | -0.056 | 9.617
13.5 | 0.911 | 0.09808 | -0.059 | 9.29

## 96. Re 7M Mach 0.50 (2)
BIGFOIL.COM POLAR EXPORT
NACA65A319
NACA65A319 |  |  |  | Cl Max: | 1.3323 | at alpha= | 14.5 | deg
XFOIL ncrit=9 |  |  |  | L/D Max: | 109.109 | at alpha= | 2.5 | deg
Re: | 7000000 |  |  | Cd Min: | 0.11249 | at alpha= | -17 | deg
Mach: | 0.5 |  |  | Cl=0 at alpha= | -2.4684 | deg
|  |  |  | @ Cl=0.1, Cd= | 0.0054739
|  |  |  | @ Cl=0.4, Cd= | 0.0047142
|  |  |  | @ Cl=0.6, Cd= | 0.0060396
alpha (deg) | Cl | Cd | Cm | Cl/Cd
-17 | -0.6025 | 0.11249 | -0.1125 | -5.356
-16.5 | -0.638 | 0.10006 | -0.1201 | -6.3762
-16 | -0.6682 | 0.08819 | -0.1276 | -7.5768
-15.5 | -0.6928 | 0.07731 | -0.1343 | -8.9613
-15 | -0.7194 | 0.06676 | -0.1406 | -10.7759
-14.5 | -0.7426 | 0.0574 | -0.1452 | -12.9373
-14 | -0.7767 | 0.04815 | -0.1486 | -16.1308
-13.5 | -0.8295 | 0.03878 | -0.1498 | -21.3899
-13 | -0.8445 | 0.03282 | -0.1481 | -25.7313
-12.5 | -0.8629 | 0.02728 | -0.1445 | -31.6312
-12 | -0.8646 | 0.02305 | -0.1398 | -37.5098
-11.5 | -0.8474 | 0.01997 | -0.135 | -42.4337
-11 | -0.8125 | 0.01786 | -0.1309 | -45.4927
-10.5 | -0.7733 | 0.01603 | -0.1269 | -48.2408
-10 | -0.7314 | 0.01444 | -0.1232 | -50.651
-9.5 | -0.6857 | 0.01312 | -0.1198 | -52.2637
-9 | -0.6375 | 0.012 | -0.1165 | -53.125
-8.5 | -0.5857 | 0.01113 | -0.1137 | -52.6235
-8 | -0.5358 | 0.01033 | -0.1105 | -51.8683
-7.5 | -0.4854 | 0.0097 | -0.1073 | -50.0412
-7 | -0.435 | 0.00916 | -0.104 | -47.4891
-6.5 | -0.3818 | 0.00878 | -0.1011 | -43.4852
-6 | -0.3324 | 0.00838 | -0.0975 | -39.6659
-5.5 | -0.2822 | 0.00808 | -0.094 | -34.9257
-5 | -0.229 | 0.00782 | -0.0911 | -29.2839
-4.5 | -0.1777 | 0.00762 | -0.0879 | -23.3202
-4 | -0.1294 | 0.0074 | -0.0841 | -17.4865
-3.5 | -0.0899 | 0.00724 | -0.0785 | -12.4171
-3 | -0.0486 | 0.00709 | -0.0733 | -6.8547
-2.5 | -0.0019 | 0.0069 | -0.0693 | -0.27536
-2 | 0.0282 | 0.00649 | -0.0619 | 4.3451
-1.5 | 0.0466 | 0.00584 | -0.0523 | 7.9795
0 | 0.2202 | 0.00465 | -0.0489 | 47.3548
0.5 | 0.2955 | 0.00462 | -0.0513 | 63.961
1 | 0.3626 | 0.00468 | -0.0519 | 77.4786
1.5 | 0.4283 | 0.00474 | -0.0521 | 90.3586
2 | 0.4904 | 0.00488 | -0.0515 | 100.4918
2.5 | 0.551 | 0.00505 | -0.0506 | 109.1089
3 | 0.5807 | 0.0058 | -0.0437 | 100.1207
3.5 | 0.625 | 0.00635 | -0.0398 | 98.4252
4.5 | 0.6504 | 0.00922 | -0.022 | 70.5423
5.5 | 0.6625 | 0.01354 | -0.0051 | 48.9291
6 | 0.7094 | 0.01456 | -0.0029 | 48.7225
7 | 0.803 | 0.01679 | 0.0015 | 47.8261
7.5 | 0.8458 | 0.0182 | 0.0042 | 46.4725
8 | 0.8896 | 0.01963 | 0.0067 | 45.3184
8.5 | 0.9345 | 0.0211 | 0.0091 | 44.2891
9 | 0.976 | 0.02282 | 0.0118 | 42.7695
9.5 | 1.0176 | 0.0246 | 0.0145 | 41.3659
10 | 1.0579 | 0.02655 | 0.0173 | 39.8456
10.5 | 1.0971 | 0.02864 | 0.0201 | 38.3066
11 | 1.1353 | 0.03088 | 0.0231 | 36.7649
11.5 | 1.1734 | 0.03323 | 0.0259 | 35.3115
12 | 1.2108 | 0.03573 | 0.0289 | 33.8875
12.5 | 1.2461 | 0.03846 | 0.0319 | 32.3999
13 | 1.2733 | 0.04181 | 0.0351 | 30.4544
13.5 | 1.2925 | 0.04588 | 0.0384 | 28.1713
14 | 1.3292 | 0.05038 | 0.0392 | 26.3835
14.5 | 1.3323 | 0.05597 | 0.0427 | 23.8038

## 97. Re 8M Mach 0.00 (1)
BIGFOIL.COM POLAR EXPORT
NACA65A319
NACA65A319 |  |  |  | Cl Max: | 1.597 | at alpha= | 14 | deg
JavaFoil+Calcfoil stall+Eppler ext transition |  |  |  | L/D Max: | 119.731 | at alpha= | 3.5 | deg
Re: | 8000000 |  |  | Cd Min: | 0.00501 | at alpha= | -1.5 | deg
Mach: | 0 |  |  | Cl=0 at alpha= | -2.4762 | deg
|  |  |  | @ Cl=0.1, Cd= | 0.0050246
|  |  |  | @ Cl=0.4, Cd= | 0.0051217
|  |  |  | @ Cl=0.6, Cd= | 0.0054387
alpha (deg) | Cl | Cd | Cm | Cl/Cd
-20 | -0.956 | 0.11872 | -0.009 | -8.049
-19.5 | -0.987 | 0.10257 | -0.01 | -9.622
-19 | -1.021 | 0.08521 | -0.012 | -11.983
-18.5 | -1.072 | 0.05994 | -0.013 | -17.878
-18 | -1.108 | 0.04569 | -0.015 | -24.254
-17.5 | -1.128 | 0.03991 | -0.016 | -28.275
-17 | -1.145 | 0.0348 | -0.017 | -32.918
-16.5 | -1.159 | 0.03054 | -0.019 | -37.934
-16 | -1.168 | 0.02671 | -0.02 | -43.721
-15.5 | -1.171 | 0.02394 | -0.021 | -48.914
-15 | -1.166 | 0.02155 | -0.023 | -54.109
-14.5 | -1.153 | 0.01974 | -0.024 | -58.407
-14 | -1.137 | 0.01796 | -0.025 | -63.29
-13.5 | -1.118 | 0.01649 | -0.027 | -67.794
-13 | -1.097 | 0.01493 | -0.028 | -73.474
-12.5 | -1.07 | 0.0139 | -0.029 | -76.931
-12 | -1.037 | 0.01315 | -0.031 | -78.903
-11.5 | -1.002 | 0.01244 | -0.032 | -80.518
-11 | -0.962 | 0.01182 | -0.033 | -81.396
-10.5 | -0.92 | 0.01127 | -0.035 | -81.627
-10 | -0.875 | 0.01072 | -0.036 | -81.61
-9.5 | -0.828 | 0.01009 | -0.038 | -82.129
-9 | -0.784 | 0.00968 | -0.039 | -80.987
-8.5 | -0.73 | 0.00925 | -0.041 | -78.925
-8 | -0.674 | 0.00889 | -0.042 | -75.764
-7.5 | -0.616 | 0.00861 | -0.043 | -71.557
-7 | -0.557 | 0.00841 | -0.044 | -66.321
-6.5 | -0.498 | 0.00816 | -0.046 | -61.041
-6 | -0.437 | 0.0079 | -0.047 | -55.392
-5.5 | -0.376 | 0.0077 | -0.048 | -48.887
-5 | -0.315 | 0.00754 | -0.05 | -41.753
-4.5 | -0.253 | 0.00736 | -0.051 | -34.316
-4 | -0.19 | 0.00723 | -0.052 | -26.345
-3.5 | -0.128 | 0.0071 | -0.054 | -18.026
-3 | -0.065 | 0.00698 | -0.055 | -9.374
-2.5 | -0.003 | 0.00688 | -0.056 | -0.38
-2 | 0.06 | 0.00505 | -0.058 | 11.944
-1.5 | 0.123 | 0.00501 | -0.059 | 24.638
-1 | 0.186 | 0.00503 | -0.06 | 37.074
-0.5 | 0.249 | 0.00501 | -0.062 | 49.774
0 | 0.312 | 0.00505 | -0.063 | 61.849
0.5 | 0.375 | 0.00509 | -0.064 | 73.74
1 | 0.438 | 0.00517 | -0.066 | 84.733
1.5 | 0.501 | 0.00525 | -0.067 | 95.394
2 | 0.564 | 0.00534 | -0.068 | 105.565
2.5 | 0.626 | 0.00551 | -0.069 | 113.728
3 | 0.687 | 0.00576 | -0.071 | 119.279
3.5 | 0.748 | 0.00625 | -0.072 | 119.731
4 | 0.807 | 0.00892 | -0.073 | 90.512
4.5 | 0.865 | 0.00957 | -0.074 | 90.429
5 | 0.923 | 0.0099 | -0.075 | 93.233
5.5 | 0.981 | 0.01024 | -0.076 | 95.739
6 | 1.038 | 0.01059 | -0.077 | 97.968
6.5 | 1.093 | 0.01098 | -0.078 | 99.564
7 | 1.149 | 0.01135 | -0.08 | 101.176
7.5 | 1.203 | 0.01178 | -0.081 | 102.112
8 | 1.255 | 0.01218 | -0.082 | 103.02
8.5 | 1.304 | 0.01265 | -0.083 | 103.042
9 | 1.35 | 0.01319 | -0.084 | 102.389
9.5 | 1.394 | 0.01373 | -0.085 | 101.533
10 | 1.435 | 0.01432 | -0.086 | 100.236
10.5 | 1.471 | 0.01492 | -0.087 | 98.581
11 | 1.502 | 0.0162 | -0.088 | 92.721
11.5 | 1.53 | 0.01697 | -0.089 | 90.117
12 | 1.552 | 0.01782 | -0.09 | 87.088
12.5 | 1.57 | 0.01874 | -0.091 | 83.777
13 | 1.584 | 0.01973 | -0.092 | 80.262
13.5 | 1.593 | 0.02073 | -0.093 | 76.838
14 | 1.597 | 0.02185 | -0.094 | 73.11
14.5 | 1.596 | 0.02307 | -0.094 | 69.174
15 | 1.587 | 0.02426 | -0.095 | 65.412
15.5 | 1.573 | 0.0257 | -0.096 | 61.229
16 | 1.555 | 0.02736 | -0.097 | 56.839
16.5 | 1.532 | 0.02909 | -0.097 | 52.667
17 | 1.503 | 0.03163 | -0.098 | 47.52
17.5 | 1.472 | 0.03387 | -0.098 | 43.464
18 | 1.437 | 0.03695 | -0.099 | 38.879
18.5 | 1.398 | 0.04072 | -0.099 | 34.317
19 | 1.357 | 0.04462 | -0.099 | 30.421

## 98. Re 8M Mach 0.00 (2)
BIGFOIL.COM POLAR EXPORT
NACA65A319
NACA65A319 |  |  |  | Cl Max: | 1.5741 | at alpha= | 20 | deg
XFOIL ncrit=9 |  |  |  | L/D Max: | 107.719 | at alpha= | 2.5 | deg
Re: | 8000000 |  |  | Cd Min: | 0.05559 | at alpha= | 20 | deg
Mach: | 0 |  |  | Cl=0 at alpha= | -2.1356 | deg
|  |  |  | @ Cl=0.1, Cd= | 0.0046445
|  |  |  | @ Cl=0.4, Cd= | 0.0043095
|  |  |  | @ Cl=0.6, Cd= | 0.0065402
alpha (deg) | Cl | Cd | Cm | Cl/Cd
-20 | -1.388 | 0.03675 | -0.0908 | -37.7687
-19 | -1.3379 | 0.0306 | -0.0937 | -43.7222
-18 | -1.2695 | 0.02602 | -0.097 | -48.7894
-17.5 | -1.2462 | 0.02411 | -0.0959 | -51.6881
-17 | -1.2221 | 0.02228 | -0.0947 | -54.8519
-16.5 | -1.1972 | 0.02058 | -0.0933 | -58.173
-16 | -1.1699 | 0.01902 | -0.092 | -61.5089
-15.5 | -1.139 | 0.0177 | -0.0908 | -64.3503
-15 | -1.1062 | 0.0165 | -0.0897 | -67.0424
-14.5 | -1.0727 | 0.01536 | -0.0884 | -69.8372
-14 | -1.0416 | 0.01418 | -0.0867 | -73.4556
-13.5 | -1.0054 | 0.01327 | -0.0854 | -75.7649
-13 | -0.9679 | 0.0125 | -0.084 | -77.432
-12.5 | -0.9311 | 0.01174 | -0.0823 | -79.3101
-12 | -0.8951 | 0.01101 | -0.0803 | -81.2988
-11.5 | -0.8568 | 0.01041 | -0.0784 | -82.3055
-11 | -0.8166 | 0.0099 | -0.0767 | -82.4848
-10.5 | -0.7752 | 0.00947 | -0.0749 | -81.8585
-10 | -0.7324 | 0.00909 | -0.0733 | -80.5721
-9.5 | -0.6875 | 0.00877 | -0.0719 | -78.3922
-9 | -0.6395 | 0.00853 | -0.071 | -74.9707
-8.5 | -0.5929 | 0.00824 | -0.0699 | -71.9539
-8 | -0.5454 | 0.00801 | -0.0688 | -68.0899
-7.5 | -0.4977 | 0.00783 | -0.0677 | -63.5632
-7 | -0.4519 | 0.00765 | -0.0661 | -59.0719
-6.5 | -0.4085 | 0.00743 | -0.064 | -54.9798
-6 | -0.3594 | 0.00723 | -0.0631 | -49.7095
-5 | -0.2587 | 0.00691 | -0.0617 | -37.4385
-4.5 | -0.2103 | 0.00673 | -0.0605 | -31.2481
-4 | -0.1607 | 0.00658 | -0.0596 | -24.4225
-3.5 | -0.1116 | 0.00648 | -0.0585 | -17.2222
-3 | -0.0633 | 0.00631 | -0.0573 | -10.0317
-2.5 | -0.0258 | 0.00592 | -0.0537 | -4.3581
-2 | 0.0096 | 0.0055 | -0.0498 | 1.7455
-1.5 | 0.045 | 0.005 | -0.0458 | 9
-1 | 0.0891 | 0.00472 | -0.0437 | 18.8771
-0.5 | 0.1425 | 0.00435 | -0.0438 | 32.7586
0 | 0.2059 | 0.00424 | -0.046 | 48.5613
0.5 | 0.2792 | 0.00422 | -0.0505 | 66.1611
1 | 0.3419 | 0.00424 | -0.0525 | 80.6368
1.5 | 0.4004 | 0.00431 | -0.0536 | 92.9002
2 | 0.4539 | 0.00448 | -0.0535 | 101.317
2.5 | 0.5052 | 0.00469 | -0.0531 | 107.7186
3 | 0.5385 | 0.00537 | -0.0489 | 100.2793
3.5 | 0.5784 | 0.00588 | -0.0462 | 98.3673
4 | 0.6049 | 0.00669 | -0.0408 | 90.4185
4.5 | 0.6393 | 0.00731 | -0.0372 | 87.4555
5 | 0.6614 | 0.00831 | -0.0315 | 79.5909
5.5 | 0.6907 | 0.00917 | -0.0273 | 75.3217
6 | 0.7345 | 0.00959 | -0.0259 | 76.5902
6.5 | 0.7787 | 0.01003 | -0.0245 | 77.6371
7 | 0.8227 | 0.01047 | -0.0233 | 78.5769
7.5 | 0.8637 | 0.01104 | -0.0216 | 78.2337
8 | 0.9076 | 0.01151 | -0.0205 | 78.8532
8.5 | 0.9494 | 0.01208 | -0.0191 | 78.5927
9 | 0.989 | 0.01276 | -0.0175 | 77.5078
9.5 | 1.0294 | 0.01343 | -0.0161 | 76.6493
10 | 1.068 | 0.0142 | -0.0145 | 75.2113
10.5 | 1.1071 | 0.01496 | -0.0131 | 74.004
11 | 1.1445 | 0.01583 | -0.0115 | 72.2994
11.5 | 1.1784 | 0.0169 | -0.0096 | 69.7278
12 | 1.211 | 0.01808 | -0.0077 | 66.9801
12.5 | 1.2455 | 0.0192 | -0.0062 | 64.8698
13 | 1.2799 | 0.02037 | -0.0047 | 62.8326
13.5 | 1.3109 | 0.02163 | -0.0031 | 60.6056
14 | 1.348 | 0.02367 | -0.0035 | 56.9497
14.5 | 1.3631 | 0.02611 | -0.0004 | 52.2061
15 | 1.3863 | 0.02816 | 0.0017 | 49.2294
15.5 | 1.4139 | 0.02996 | 0.0031 | 47.1929
16 | 1.4342 | 0.03232 | 0.005 | 44.375
16.5 | 1.4579 | 0.03451 | 0.0065 | 42.2457
17 | 1.4806 | 0.03681 | 0.0078 | 40.2228
17.5 | 1.495 | 0.03983 | 0.0095 | 37.5345
18 | 1.515 | 0.0425 | 0.0106 | 35.6471
18.5 | 1.5369 | 0.04507 | 0.0114 | 34.1003
19 | 1.546 | 0.04875 | 0.0128 | 31.7128
19.5 | 1.5597 | 0.05216 | 0.0135 | 29.9022
20 | 1.5741 | 0.05559 | 0.0141 | 28.3162

## 99. Re 8M Mach 0.10 (1)
BIGFOIL.COM POLAR EXPORT
NACA65A319
NACA65A319 |  |  |  | Cl Max: | 1.586 | at alpha= | 14 | deg
JavaFoil+Calcfoil stall+Eppler ext transition |  |  |  | L/D Max: | 120.182 | at alpha= | 3.5 | deg
Re: | 8000000 |  |  | Cd Min: | 0.005 | at alpha= | -1.5 | deg
Mach: | 0.1 |  |  | Cl=0 at alpha= | -2.4766 | deg
|  |  |  | @ Cl=0.1, Cd= | 0.0050305
|  |  |  | @ Cl=0.4, Cd= | 0.0051192
|  |  |  | @ Cl=0.6, Cd= | 0.0054343
alpha (deg) | Cl | Cd | Cm | Cl/Cd
-20 | -0.898 | 0.1347 | -0.008 | -6.664
-19.5 | -0.928 | 0.12069 | -0.009 | -7.689
-19 | -0.962 | 0.10327 | -0.011 | -9.319
-18.5 | -0.998 | 0.08607 | -0.012 | -11.596
-18 | -1.054 | 0.05834 | -0.014 | -18.068
-17.5 | -1.092 | 0.04463 | -0.016 | -24.464
-17 | -1.115 | 0.03811 | -0.017 | -29.247
-16.5 | -1.133 | 0.03281 | -0.019 | -34.536
-16 | -1.148 | 0.02817 | -0.02 | -40.742
-15.5 | -1.156 | 0.02472 | -0.021 | -46.765
-15 | -1.154 | 0.02214 | -0.023 | -52.105
-14.5 | -1.144 | 0.02003 | -0.024 | -57.133
-14 | -1.129 | 0.01859 | -0.025 | -60.707
-13.5 | -1.112 | 0.01694 | -0.027 | -65.614
-13 | -1.092 | 0.01533 | -0.028 | -71.252
-12.5 | -1.068 | 0.01412 | -0.03 | -75.605
-12 | -1.037 | 0.01332 | -0.031 | -77.834
-11.5 | -1.002 | 0.0126 | -0.032 | -79.511
-11 | -0.963 | 0.01197 | -0.034 | -80.474
-10.5 | -0.922 | 0.01138 | -0.035 | -81.016
-10 | -0.877 | 0.01084 | -0.036 | -80.896
-9.5 | -0.83 | 0.0102 | -0.038 | -81.387
-9 | -0.785 | 0.00957 | -0.039 | -82
-8.5 | -0.733 | 0.00927 | -0.041 | -79.01
-8 | -0.677 | 0.00894 | -0.042 | -75.672
-7.5 | -0.619 | 0.00872 | -0.043 | -70.989
-7 | -0.56 | 0.00843 | -0.045 | -66.396
-6.5 | -0.5 | 0.00816 | -0.046 | -61.287
-6 | -0.44 | 0.00799 | -0.047 | -55.016
-5.5 | -0.378 | 0.00775 | -0.049 | -48.796
-5 | -0.316 | 0.00756 | -0.05 | -41.858
-4.5 | -0.254 | 0.00741 | -0.051 | -34.265
-4 | -0.191 | 0.00723 | -0.053 | -26.489
-3.5 | -0.129 | 0.0071 | -0.054 | -18.121
-3 | -0.066 | 0.00699 | -0.055 | -9.397
-2.5 | -0.003 | 0.00687 | -0.057 | -0.382
-2 | 0.061 | 0.00508 | -0.058 | 11.939
-1.5 | 0.124 | 0.005 | -0.059 | 24.768
-1 | 0.187 | 0.00502 | -0.061 | 37.266
-0.5 | 0.251 | 0.00503 | -0.062 | 49.819
0 | 0.314 | 0.00504 | -0.063 | 62.313
0.5 | 0.377 | 0.00509 | -0.065 | 74.106
1 | 0.44 | 0.00517 | -0.066 | 85.169
1.5 | 0.503 | 0.00525 | -0.067 | 95.861
2 | 0.567 | 0.00534 | -0.068 | 106.072
2.5 | 0.63 | 0.00552 | -0.07 | 114.007
3 | 0.69 | 0.00576 | -0.071 | 119.808
3.5 | 0.752 | 0.00626 | -0.072 | 120.182
4 | 0.81 | 0.00933 | -0.073 | 86.901
4.5 | 0.869 | 0.00962 | -0.074 | 90.325
5 | 0.927 | 0.00996 | -0.075 | 93.067
5.5 | 0.985 | 0.01031 | -0.077 | 95.561
6 | 1.042 | 0.01066 | -0.078 | 97.734
6.5 | 1.098 | 0.01105 | -0.079 | 99.363
7 | 1.154 | 0.01144 | -0.08 | 100.823
7.5 | 1.208 | 0.01187 | -0.081 | 101.74
8 | 1.26 | 0.01228 | -0.082 | 102.544
8.5 | 1.308 | 0.01277 | -0.083 | 102.5
9 | 1.355 | 0.01331 | -0.084 | 101.767
9.5 | 1.399 | 0.01387 | -0.085 | 100.824
10 | 1.439 | 0.01442 | -0.087 | 99.798
10.5 | 1.473 | 0.01573 | -0.088 | 93.617
11 | 1.504 | 0.01642 | -0.089 | 91.564
11.5 | 1.53 | 0.01722 | -0.09 | 88.82
12 | 1.55 | 0.01809 | -0.09 | 85.698
12.5 | 1.566 | 0.01899 | -0.091 | 82.469
13 | 1.578 | 0.02006 | -0.092 | 78.656
13.5 | 1.584 | 0.02108 | -0.093 | 75.166
14 | 1.586 | 0.02226 | -0.094 | 71.232
14.5 | 1.581 | 0.02356 | -0.095 | 67.105
15 | 1.568 | 0.02498 | -0.096 | 62.763
15.5 | 1.55 | 0.02634 | -0.096 | 58.859
16 | 1.527 | 0.0282 | -0.097 | 54.139
16.5 | 1.498 | 0.02999 | -0.098 | 49.955
17 | 1.462 | 0.03338 | -0.098 | 43.805
17.5 | 1.427 | 0.03542 | -0.098 | 40.279
18 | 1.384 | 0.03956 | -0.099 | 34.979
18.5 | 1.34 | 0.04331 | -0.099 | 30.952
19 | 1.294 | 0.04791 | -0.099 | 27.007

## 100. Re 8M Mach 0.10 (2)
BIGFOIL.COM POLAR EXPORT
NACA65A319
NACA65A319 |  |  |  | Cl Max: | 1.5707 | at alpha= | 20 | deg
XFOIL ncrit=9 |  |  |  | L/D Max: | 107.894 | at alpha= | 2.5 | deg
Re: | 8000000 |  |  | Cd Min: | 0.05765 | at alpha= | 20 | deg
Mach: | 0.1 |  |  | Cl=0 at alpha= | -2.1458 | deg
|  |  |  | @ Cl=0.1, Cd= | 0.0046694
|  |  |  | @ Cl=0.4, Cd= | 0.004308
|  |  |  | @ Cl=0.6, Cd= | 0.0065588
alpha (deg) | Cl | Cd | Cm | Cl/Cd
-20 | -1.3809 | 0.03906 | -0.0934 | -35.3533
-19.5 | -1.3576 | 0.03511 | -0.0962 | -38.667
-19 | -1.3351 | 0.03218 | -0.0964 | -41.4885
-18.5 | -1.3035 | 0.02958 | -0.0979 | -44.0669
-18 | -1.2685 | 0.02712 | -0.0998 | -46.7736
-17.5 | -1.2457 | 0.02509 | -0.0986 | -49.6493
-17 | -1.2206 | 0.02322 | -0.0975 | -52.5668
-16.5 | -1.1959 | 0.02141 | -0.096 | -55.8571
-16 | -1.1694 | 0.01975 | -0.0946 | -59.2101
-15.5 | -1.1393 | 0.01832 | -0.0933 | -62.1889
-15 | -1.1072 | 0.01702 | -0.092 | -65.0529
-14.5 | -1.0727 | 0.01588 | -0.0908 | -67.5504
-14 | -1.0422 | 0.0146 | -0.089 | -71.3836
-13.5 | -1.0064 | 0.01361 | -0.0875 | -73.9456
-13 | -0.9692 | 0.01277 | -0.0861 | -75.8966
-12.5 | -0.9311 | 0.01201 | -0.0845 | -77.5271
-12 | -0.8959 | 0.01121 | -0.0823 | -79.9197
-11.5 | -0.8569 | 0.01059 | -0.0805 | -80.916
-11 | -0.8171 | 0.01004 | -0.0786 | -81.3845
-10.5 | -0.7766 | 0.00955 | -0.0766 | -81.3194
-10 | -0.7333 | 0.00917 | -0.0749 | -79.9673
-9.5 | -0.6889 | 0.00883 | -0.0733 | -78.0181
-9 | -0.641 | 0.00857 | -0.0723 | -74.7958
-8.5 | -0.5939 | 0.00829 | -0.0712 | -71.6405
-8 | -0.546 | 0.00805 | -0.07 | -67.8261
-7.5 | -0.4978 | 0.00785 | -0.0689 | -63.414
-7 | -0.4509 | 0.00767 | -0.0675 | -58.7875
-6.5 | -0.4083 | 0.00746 | -0.0651 | -54.7319
-6 | -0.3599 | 0.00726 | -0.0639 | -49.573
-5.5 | -0.3097 | 0.00708 | -0.0631 | -43.7429
-5 | -0.259 | 0.00694 | -0.0623 | -37.3199
-4.5 | -0.2104 | 0.00675 | -0.0611 | -31.1704
-4 | -0.1608 | 0.0066 | -0.0601 | -24.3636
-3 | -0.0631 | 0.00633 | -0.0577 | -9.9684
-2.5 | -0.0255 | 0.00594 | -0.0541 | -4.2929
-2 | 0.0105 | 0.00553 | -0.0502 | 1.8987
-1.5 | 0.0453 | 0.00502 | -0.046 | 9.0239
-1 | 0.0892 | 0.00475 | -0.0438 | 18.7789
-0.5 | 0.1428 | 0.00435 | -0.044 | 32.8276
0 | 0.2065 | 0.00425 | -0.0462 | 48.5882
0.5 | 0.2803 | 0.00423 | -0.0507 | 66.2648
1 | 0.3431 | 0.00425 | -0.0526 | 80.7294
1.5 | 0.402 | 0.00431 | -0.0537 | 93.2715
2 | 0.4556 | 0.00448 | -0.0536 | 101.6964
2.5 | 0.5071 | 0.0047 | -0.0531 | 107.8936
3 | 0.5398 | 0.00539 | -0.0487 | 100.1484
3.5 | 0.5796 | 0.0059 | -0.0459 | 98.2373
4 | 0.6053 | 0.00673 | -0.0403 | 89.9406
5 | 0.6607 | 0.0084 | -0.0307 | 78.6548
5.5 | 0.6907 | 0.00925 | -0.0266 | 74.6703
6 | 0.7346 | 0.00969 | -0.0251 | 75.8101
6.5 | 0.7783 | 0.01015 | -0.0237 | 76.6798
7 | 0.8233 | 0.01059 | -0.0225 | 77.7432
7.5 | 0.864 | 0.01118 | -0.0207 | 77.2809
8 | 0.9077 | 0.01169 | -0.0195 | 77.6476
8.5 | 0.9502 | 0.01227 | -0.0182 | 77.4409
9 | 0.9893 | 0.01299 | -0.0164 | 76.1586
9.5 | 1.0296 | 0.01369 | -0.0149 | 75.2082
10 | 1.0691 | 0.01446 | -0.0134 | 73.935
10.5 | 1.1075 | 0.01528 | -0.0118 | 72.4804
11 | 1.1446 | 0.01621 | -0.0102 | 70.6107
11.5 | 1.1799 | 0.01727 | -0.0084 | 68.3208
12 | 1.2118 | 0.01852 | -0.0063 | 65.432
12.5 | 1.246 | 0.01972 | -0.0047 | 63.1846
13 | 1.2799 | 0.02097 | -0.0032 | 61.0348
13.5 | 1.3093 | 0.02232 | -0.0012 | 58.6604
14 | 1.3487 | 0.02436 | -0.0019 | 55.3654
14.5 | 1.3619 | 0.027 | 0.0014 | 50.4407
15 | 1.3856 | 0.02908 | 0.0035 | 47.6479
15.5 | 1.4134 | 0.03093 | 0.0049 | 45.6967
16 | 1.4345 | 0.03333 | 0.0068 | 43.0393
16.5 | 1.4568 | 0.03572 | 0.0083 | 40.7839
17 | 1.4778 | 0.03824 | 0.0098 | 38.6454
17.5 | 1.4921 | 0.04137 | 0.0115 | 36.0672
18 | 1.5109 | 0.04424 | 0.0127 | 34.1524
18.5 | 1.533 | 0.04685 | 0.0135 | 32.7215
19 | 1.5422 | 0.05066 | 0.0148 | 30.4422
19.5 | 1.5564 | 0.05412 | 0.0155 | 28.7583
20 | 1.5707 | 0.05765 | 0.0161 | 27.2454

## 101. Re 8M Mach 0.25 (1)
BIGFOIL.COM POLAR EXPORT
NACA65A319
NACA65A319 |  |  |  | Cl Max: | 1.53 | at alpha= | 12.5 | deg
JavaFoil+Calcfoil stall+Eppler ext transition |  |  |  | L/D Max: | 119.601 | at alpha= | 3 | deg
Re: | 8000000 |  |  | Cd Min: | 0.00506 | at alpha= | -1.5 | deg
Mach: | 0.25 |  |  | Cl=0 at alpha= | -2.4769 | deg
|  |  |  | @ Cl=0.1, Cd= | 0.0050808
|  |  |  | @ Cl=0.4, Cd= | 0.005168
|  |  |  | @ Cl=0.6, Cd= | 0.0054782
alpha (deg) | Cl | Cd | Cm | Cl/Cd
-18.5 | -0.66 | 0.14283 | -0.009 | -4.62
-18 | -0.71 | 0.14534 | -0.009 | -4.887
-17.5 | -0.766 | 0.12207 | -0.011 | -6.272
-17 | -0.812 | 0.11189 | -0.013 | -7.261
-16.5 | -0.861 | 0.09637 | -0.015 | -8.936
-16 | -0.922 | 0.07129 | -0.018 | -12.934
-15.5 | -1.009 | 0.03789 | -0.021 | -26.64
-15 | -1.034 | 0.03271 | -0.023 | -31.613
-14.5 | -1.054 | 0.02622 | -0.024 | -40.214
-14 | -1.061 | 0.02284 | -0.026 | -46.478
-13.5 | -1.062 | 0.02 | -0.027 | -53.067
-13 | -1.052 | 0.01827 | -0.029 | -57.604
-12.5 | -1.04 | 0.01639 | -0.03 | -63.418
-12 | -1.023 | 0.01475 | -0.032 | -69.34
-11.5 | -0.997 | 0.01369 | -0.033 | -72.82
-11 | -0.965 | 0.01291 | -0.034 | -74.722
-10.5 | -0.928 | 0.01217 | -0.036 | -76.213
-10 | -0.886 | 0.0115 | -0.037 | -77.075
-9.5 | -0.841 | 0.01085 | -0.039 | -77.516
-9 | -0.793 | 0.01022 | -0.04 | -77.639
-8.5 | -0.743 | 0.00969 | -0.042 | -76.669
-8 | -0.692 | 0.00927 | -0.043 | -74.653
-7.5 | -0.634 | 0.00904 | -0.045 | -70.131
-7 | -0.574 | 0.00871 | -0.046 | -65.935
-6.5 | -0.513 | 0.0084 | -0.047 | -61.107
-6 | -0.451 | 0.00813 | -0.049 | -55.473
-5.5 | -0.388 | 0.0079 | -0.05 | -49.163
-5 | -0.325 | 0.00773 | -0.051 | -42.027
-4.5 | -0.261 | 0.00751 | -0.053 | -34.734
-4 | -0.197 | 0.00739 | -0.054 | -26.603
-3.5 | -0.132 | 0.0072 | -0.055 | -18.357
-3 | -0.068 | 0.0071 | -0.057 | -9.513
-2.5 | -0.003 | 0.00697 | -0.058 | -0.387
-2 | 0.062 | 0.00511 | -0.06 | 12.195
-1.5 | 0.127 | 0.00506 | -0.061 | 25.15
-1 | 0.192 | 0.00509 | -0.062 | 37.81
-0.5 | 0.257 | 0.00507 | -0.064 | 50.777
0 | 0.322 | 0.00511 | -0.065 | 63.113
0.5 | 0.387 | 0.00515 | -0.066 | 75.176
1 | 0.452 | 0.00524 | -0.068 | 86.284
1.5 | 0.517 | 0.00534 | -0.069 | 96.873
2 | 0.582 | 0.00542 | -0.07 | 107.471
2.5 | 0.647 | 0.00563 | -0.072 | 114.874
3 | 0.709 | 0.00593 | -0.073 | 119.601
3.5 | 0.768 | 0.00929 | -0.074 | 82.704
4 | 0.829 | 0.00961 | -0.075 | 86.304
4.5 | 0.89 | 0.00996 | -0.076 | 89.303
5 | 0.95 | 0.01032 | -0.077 | 92.003
5.5 | 1.009 | 0.01071 | -0.079 | 94.163
6 | 1.067 | 0.01109 | -0.08 | 96.22
6.5 | 1.124 | 0.01153 | -0.081 | 97.525
7 | 1.18 | 0.01196 | -0.082 | 98.662
7.5 | 1.235 | 0.01266 | -0.083 | 97.512
8 | 1.286 | 0.01292 | -0.084 | 99.542
8.5 | 1.334 | 0.01345 | -0.085 | 99.167
9 | 1.379 | 0.01404 | -0.087 | 98.171
9.5 | 1.42 | 0.01475 | -0.088 | 96.211
10 | 1.456 | 0.01543 | -0.089 | 94.349
10.5 | 1.483 | 0.01693 | -0.09 | 87.63
11 | 1.505 | 0.01786 | -0.091 | 84.261
11.5 | 1.52 | 0.01884 | -0.092 | 80.677
12 | 1.528 | 0.01989 | -0.093 | 76.859
12.5 | 1.53 | 0.021 | -0.094 | 72.85
13 | 1.523 | 0.02224 | -0.094 | 68.484
13.5 | 1.509 | 0.02354 | -0.095 | 64.098
14 | 1.485 | 0.02526 | -0.096 | 58.793
14.5 | 1.451 | 0.0272 | -0.097 | 53.324
15 | 1.402 | 0.02959 | -0.097 | 47.367
15.5 | 1.343 | 0.0326 | -0.098 | 41.189
16 | 1.272 | 0.03715 | -0.098 | 34.226
16.5 | 1.192 | 0.04292 | -0.097 | 27.78
17 | 1.103 | 0.05153 | -0.096 | 21.401
17.5 | 0.939 | 0.107 | -0.079 | 8.775

## 102. Re 8M Mach 0.25 (2)
BIGFOIL.COM POLAR EXPORT
NACA65A319
NACA65A319 |  |  |  | Cl Max: | 1.5291 | at alpha= | 20 | deg
XFOIL ncrit=9 |  |  |  | L/D Max: | 109.198 | at alpha= | 2.5 | deg
Re: | 8000000 |  |  | Cd Min: | 0.07176 | at alpha= | 20 | deg
Mach: | 0.25 |  |  | Cl=0 at alpha= | -2.2119 | deg
|  |  |  | @ Cl=0.1, Cd= | 0.0047738
|  |  |  | @ Cl=0.4, Cd= | 0.0043417
|  |  |  | @ Cl=0.6, Cd= | 0.0066876
alpha (deg) | Cl | Cd | Cm | Cl/Cd
-20 | -1.3223 | 0.05385 | -0.1055 | -24.5552
-19 | -1.3028 | 0.04273 | -0.1102 | -30.4891
-18.5 | -1.2825 | 0.03868 | -0.1113 | -33.1567
-18 | -1.2515 | 0.03443 | -0.1146 | -36.3491
-17.5 | -1.2292 | 0.0318 | -0.1133 | -38.6541
-17 | -1.2127 | 0.02881 | -0.1118 | -42.093
-16.5 | -1.1888 | 0.02643 | -0.1103 | -44.9792
-16 | -1.164 | 0.02419 | -0.1087 | -48.1191
-15 | -1.1072 | 0.02038 | -0.1052 | -54.3278
-14.5 | -1.0772 | 0.01867 | -0.1032 | -57.6968
-14 | -1.0423 | 0.01728 | -0.1015 | -60.3183
-13.5 | -1.0077 | 0.01591 | -0.0996 | -63.3375
-13 | -0.9728 | 0.01464 | -0.0975 | -66.4481
-12.5 | -0.9361 | 0.01351 | -0.0955 | -69.2894
-12 | -0.8987 | 0.0125 | -0.0934 | -71.896
-11.5 | -0.859 | 0.01167 | -0.0912 | -73.6075
-11 | -0.8212 | 0.01084 | -0.0887 | -75.7565
-10.5 | -0.7794 | 0.01023 | -0.0865 | -76.1877
-10 | -0.7374 | 0.00968 | -0.0841 | -76.1777
-9.5 | -0.6935 | 0.00922 | -0.0819 | -75.2169
-9 | -0.6466 | 0.00887 | -0.0801 | -72.8974
-8.5 | -0.599 | 0.00858 | -0.0783 | -69.8135
-8 | -0.55 | 0.00829 | -0.0768 | -66.345
-7.5 | -0.5003 | 0.00803 | -0.0754 | -62.3039
-7 | -0.4499 | 0.00783 | -0.0741 | -57.4585
-6.5 | -0.4017 | 0.00761 | -0.0723 | -52.7858
-6 | -0.3564 | 0.00742 | -0.0699 | -48.0323
-5.5 | -0.3112 | 0.00723 | -0.0675 | -43.0429
-5 | -0.2603 | 0.00708 | -0.0662 | -36.7655
-4.5 | -0.2104 | 0.00688 | -0.0648 | -30.5814
-4 | -0.1611 | 0.00672 | -0.0633 | -23.9732
-3.5 | -0.1111 | 0.00658 | -0.0619 | -16.8845
-3 | -0.062 | 0.00643 | -0.0602 | -9.6423
-2.5 | -0.0189 | 0.0062 | -0.0574 | -3.0484
-2 | 0.0139 | 0.00567 | -0.0524 | 2.4515
-1.5 | 0.0463 | 0.00515 | -0.0473 | 8.9903
-1 | 0.0889 | 0.00487 | -0.0444 | 18.2546
-0.5 | 0.1443 | 0.00439 | -0.0446 | 32.8702
0 | 0.2102 | 0.00429 | -0.0469 | 48.9977
0.5 | 0.286 | 0.00426 | -0.0514 | 67.1362
1 | 0.3494 | 0.0043 | -0.053 | 81.2558
1.5 | 0.4101 | 0.00435 | -0.0541 | 94.2759
2 | 0.4644 | 0.00453 | -0.0537 | 102.5166
2.5 | 0.5176 | 0.00474 | -0.0531 | 109.1983
3 | 0.5458 | 0.00553 | -0.0475 | 98.698
3.5 | 0.5844 | 0.00602 | -0.044 | 97.0764
4 | 0.6066 | 0.00697 | -0.0375 | 87.0301
4.5 | 0.6404 | 0.00766 | -0.0335 | 83.6031
5.5 | 0.6883 | 0.00979 | -0.0225 | 70.3064
6 | 0.734 | 0.01028 | -0.021 | 71.4008
6.5 | 0.778 | 0.01084 | -0.0193 | 71.7712
7 | 0.8231 | 0.01138 | -0.0178 | 72.3286
7.5 | 0.8653 | 0.01207 | -0.016 | 71.6901
8 | 0.9086 | 0.01273 | -0.0144 | 71.3747
8.5 | 0.951 | 0.01346 | -0.0127 | 70.6538
9 | 0.9909 | 0.01433 | -0.0107 | 69.1486
9.5 | 1.0325 | 0.01516 | -0.0091 | 68.1069
10 | 1.0705 | 0.01619 | -0.007 | 66.1211
10.5 | 1.1102 | 0.0172 | -0.0053 | 64.5465
11 | 1.147 | 0.01838 | -0.0033 | 62.4048
11.5 | 1.1834 | 0.01964 | -0.0013 | 60.2546
12 | 1.2149 | 0.02122 | 0.0011 | 57.2526
12.5 | 1.2504 | 0.02265 | 0.0029 | 55.2053
13 | 1.2827 | 0.0243 | 0.0049 | 52.786
13.5 | 1.3062 | 0.02653 | 0.0075 | 49.2348
14 | 1.34 | 0.02917 | 0.0076 | 45.9376
14.5 | 1.3585 | 0.03186 | 0.0104 | 42.6397
15 | 1.3838 | 0.03426 | 0.0124 | 40.3911
15.5 | 1.4087 | 0.03675 | 0.0143 | 38.332
16 | 1.4304 | 0.03952 | 0.0162 | 36.1943
16.5 | 1.4478 | 0.04273 | 0.0181 | 33.8825
17 | 1.4652 | 0.04605 | 0.0198 | 31.8176
17.5 | 1.4783 | 0.04979 | 0.0214 | 29.6907
18 | 1.4979 | 0.05314 | 0.0225 | 28.1878
18.5 | 1.5116 | 0.05707 | 0.0236 | 26.4868
19 | 1.5135 | 0.06216 | 0.0247 | 24.3485
19.5 | 1.5212 | 0.0669 | 0.0252 | 22.7384
20 | 1.5291 | 0.07176 | 0.0254 | 21.3085

## 103. Re 8M Mach 0.50 (1)
BIGFOIL.COM POLAR EXPORT
NACA65A319
NACA65A319 |  |  |  | Cl Max: | 1.394 | at alpha= | 8.5 | deg
JavaFoil+Calcfoil stall+Eppler ext transition |  |  |  | L/D Max: | 119.758 | at alpha= | 3 | deg
Re: | 8000000 |  |  | Cd Min: | 0.0053 | at alpha= | -1.5 | deg
Mach: | 0.5 |  |  | Cl=0 at alpha= | -2.4794 | deg
|  |  |  | @ Cl=0.1, Cd= | 0.0064492
|  |  |  | @ Cl=0.4, Cd= | 0.0054062
|  |  |  | @ Cl=0.6, Cd= | 0.0057512
alpha (deg) | Cl | Cd | Cm | Cl/Cd
-20 | -1.026 | 0.13459 | -0.01 | -7.626
-19.5 | -0.981 | 0.14449 | -0.01 | -6.791
-19 | -0.946 | 0.14198 | -0.01 | -6.661
-18.5 | -0.918 | 0.13819 | -0.01 | -6.641
-18 | -0.898 | 0.13342 | -0.012 | -6.729
-17.5 | -0.865 | 0.12917 | -0.012 | -6.699
-17 | -0.833 | 0.127 | -0.012 | -6.559
-16.5 | -0.804 | 0.12305 | -0.013 | -6.53
-16 | -0.776 | 0.11783 | -0.013 | -6.582
-15.5 | -0.748 | 0.11262 | -0.014 | -6.638
-15 | -0.719 | 0.10879 | -0.015 | -6.613
-14.5 | -0.691 | 0.10695 | -0.016 | -6.463
-14 | -0.662 | 0.10121 | -0.016 | -6.545
-13.5 | -0.634 | 0.09388 | -0.017 | -6.749
-13 | -0.606 | 0.08536 | -0.018 | -7.095
-12.5 | -0.577 | 0.08082 | -0.019 | -7.145
-12 | -0.548 | 0.08713 | -0.019 | -6.286
-11.5 | -0.519 | 0.07951 | -0.019 | -6.531
-11 | -0.491 | 0.07895 | -0.02 | -6.221
-10.5 | -0.465 | 0.0668 | -0.023 | -6.957
-10 | -0.59 | 0.05831 | -0.027 | -10.116
-9.5 | -0.791 | 0.01587 | -0.042 | -49.82
-9 | -0.8 | 0.01368 | -0.044 | -58.469
-8.5 | -0.774 | 0.01254 | -0.046 | -61.778
-8 | -0.732 | 0.01138 | -0.047 | -64.357
-7.5 | -0.68 | 0.01067 | -0.049 | -63.693
-7 | -0.622 | 0.01013 | -0.051 | -61.387
-6.5 | -0.56 | 0.0097 | -0.052 | -57.708
-6 | -0.495 | 0.0093 | -0.054 | -53.274
-5.5 | -0.431 | 0.00889 | -0.056 | -48.512
-5 | -0.361 | 0.00857 | -0.057 | -42.144
-4.5 | -0.291 | 0.00823 | -0.059 | -35.316
-4 | -0.219 | 0.008 | -0.06 | -27.408
-3.5 | -0.147 | 0.00776 | -0.062 | -19.012
-3 | -0.075 | 0.00761 | -0.064 | -9.909
-2.5 | -0.003 | 0.00743 | -0.065 | -0.406
-2 | 0.07 | 0.00727 | -0.067 | 9.581
-1.5 | 0.142 | 0.0053 | -0.068 | 26.893
-1 | 0.215 | 0.00533 | -0.07 | 40.363
-0.5 | 0.288 | 0.00533 | -0.071 | 53.977
0 | 0.361 | 0.00539 | -0.073 | 66.909
0.5 | 0.433 | 0.00542 | -0.074 | 79.858
1 | 0.506 | 0.00559 | -0.076 | 90.53
1.5 | 0.578 | 0.0057 | -0.077 | 101.534
2 | 0.651 | 0.00587 | -0.079 | 110.835
2.5 | 0.723 | 0.00613 | -0.08 | 118.013
3 | 0.791 | 0.00661 | -0.082 | 119.758
3.5 | 0.85 | 0.01063 | -0.082 | 79.927
4 | 0.917 | 0.0111 | -0.083 | 82.667
4.5 | 0.984 | 0.01159 | -0.085 | 84.903
5 | 1.049 | 0.01215 | -0.086 | 86.335
5.5 | 1.112 | 0.01273 | -0.087 | 87.404
6 | 1.173 | 0.01336 | -0.089 | 87.841
6.5 | 1.231 | 0.014 | -0.09 | 87.954
7 | 1.285 | 0.01475 | -0.091 | 87.169
7.5 | 1.335 | 0.01557 | -0.092 | 85.734
8 | 1.373 | 0.01657 | -0.094 | 82.848
8.5 | 1.394 | 0.01764 | -0.095 | 79.037
9 | 1.391 | 0.02003 | -0.096 | 69.441
9.5 | 1.347 | 0.02186 | -0.097 | 61.592
10 | 1.135 | 0.02489 | -0.098 | 45.597
10.5 | 0.851 | 0.03602 | -0.093 | 23.623
11 | 0.772 | 0.07371 | -0.055 | 10.48
11.5 | 0.799 | 0.08182 | -0.054 | 9.763
12 | 0.827 | 0.09046 | -0.055 | 9.141
12.5 | 0.858 | 0.08199 | -0.06 | 10.471
13 | 0.883 | 0.09123 | -0.058 | 9.684
13.5 | 0.912 | 0.09666 | -0.059 | 9.432

## 104. Re 8M Mach 0.50 (2)
BIGFOIL.COM POLAR EXPORT
NACA65A319
NACA65A319 |  |  |  | Cl Max: | 1.3443 | at alpha= | 14.5 | deg
XFOIL ncrit=9 |  |  |  | L/D Max: | 111.935 | at alpha= | 2.5 | deg
Re: | 8000000 |  |  | Cd Min: | 0.11049 | at alpha= | -17 | deg
Mach: | 0.5 |  |  | Cl=0 at alpha= | -2.4477 | deg
|  |  |  | @ Cl=0.1, Cd= | 0.0053331
|  |  |  | @ Cl=0.4, Cd= | 0.004603
|  |  |  | @ Cl=0.6, Cd= | 0.0088641
alpha (deg) | Cl | Cd | Cm | Cl/Cd
-17 | -0.6199 | 0.11049 | -0.1139 | -5.6105
-16.5 | -0.6553 | 0.09816 | -0.1215 | -6.6758
-16 | -0.6838 | 0.08649 | -0.1289 | -7.9061
-15.5 | -0.708 | 0.07576 | -0.1355 | -9.3453
-15 | -0.7338 | 0.06542 | -0.1416 | -11.2168
-14.5 | -0.7563 | 0.05625 | -0.1459 | -13.4453
-14 | -0.7903 | 0.04715 | -0.149 | -16.7614
-13.5 | -0.8441 | 0.03787 | -0.15 | -22.2894
-13 | -0.8565 | 0.03213 | -0.1481 | -26.6573
-12.5 | -0.879 | 0.02645 | -0.1442 | -33.2325
-12 | -0.881 | 0.02226 | -0.1393 | -39.5777
-11.5 | -0.8598 | 0.01939 | -0.1344 | -44.3424
-11 | -0.8246 | 0.01731 | -0.1302 | -47.6372
-10.5 | -0.7842 | 0.01555 | -0.1262 | -50.4309
-10 | -0.7404 | 0.01405 | -0.1225 | -52.6975
-9.5 | -0.6951 | 0.01272 | -0.119 | -54.6462
-9 | -0.6471 | 0.0116 | -0.1156 | -55.7845
-8.5 | -0.5965 | 0.01073 | -0.1125 | -55.5918
-8 | -0.5455 | 0.01 | -0.1093 | -54.55
-7.5 | -0.4949 | 0.00939 | -0.106 | -52.705
-7 | -0.4439 | 0.0089 | -0.1027 | -49.8764
-6.5 | -0.3895 | 0.00855 | -0.0999 | -45.5556
-6 | -0.3389 | 0.0082 | -0.0964 | -41.3293
-5.5 | -0.2885 | 0.00786 | -0.0929 | -36.7048
-5 | -0.2352 | 0.00764 | -0.09 | -30.7853
-4.5 | -0.1828 | 0.00742 | -0.087 | -24.6361
-4 | -0.1337 | 0.00725 | -0.0833 | -18.4414
-3.5 | -0.095 | 0.00709 | -0.0775 | -13.3992
-3 | -0.0506 | 0.00691 | -0.0729 | -7.3227
-2.5 | -0.0031 | 0.00676 | -0.0691 | -0.45858
-1.5 | 0.0562 | 0.00581 | -0.0542 | 9.673
-1 | 0.0935 | 0.00544 | -0.0485 | 17.1875
-0.5 | 0.1397 | 0.00468 | -0.0452 | 29.8504
0 | 0.2276 | 0.00451 | -0.0505 | 50.4656
0.5 | 0.3021 | 0.0045 | -0.0527 | 67.1333
1 | 0.3693 | 0.00456 | -0.0533 | 80.9868
1.5 | 0.4335 | 0.00465 | -0.0532 | 93.2258
2 | 0.4948 | 0.00479 | -0.0525 | 103.2985
2.5 | 0.5552 | 0.00496 | -0.0515 | 111.9355
3 | 0.5237 | 0.00697 | -0.0334 | 75.1363
3.5 | 0.6128 | 0.00658 | -0.0377 | 93.1307
4 | 0.5927 | 0.00878 | -0.0232 | 67.5057
4.5 | 0.6439 | 0.00937 | -0.0211 | 68.7193
5 | 0.6253 | 0.01223 | -0.0088 | 51.1284
5.5 | 0.6711 | 0.01319 | -0.0063 | 50.8795
6 | 0.7177 | 0.01421 | -0.0039 | 50.5067
6.5 | 0.7655 | 0.01523 | -0.0018 | 50.2626
7 | 0.8113 | 0.01642 | 0.0006 | 49.4093
7.5 | 0.854 | 0.01781 | 0.0033 | 47.9506
8 | 0.8992 | 0.01917 | 0.0057 | 46.9066
8.5 | 0.9441 | 0.02062 | 0.0082 | 45.7856
9 | 0.9879 | 0.02222 | 0.0108 | 44.4599
9.5 | 1.0299 | 0.02397 | 0.0135 | 42.9662
10 | 1.0694 | 0.02593 | 0.0165 | 41.2418
10.5 | 1.1107 | 0.02789 | 0.0192 | 39.8243
11 | 1.1488 | 0.03012 | 0.0222 | 38.1408
11.5 | 1.1886 | 0.03234 | 0.0251 | 36.7532
12 | 1.223 | 0.03499 | 0.0283 | 34.9528
12.5 | 1.2565 | 0.03782 | 0.0315 | 33.2232
13 | 1.2834 | 0.04117 | 0.0348 | 31.1732
13.5 | 1.3049 | 0.04508 | 0.0382 | 28.9463
14 | 1.3292 | 0.049 | 0.0414 | 27.1265
14.5 | 1.3443 | 0.05507 | 0.0428 | 24.4107

## 105. Re 10M Mach 0.00 (1)
BIGFOIL.COM POLAR EXPORT
NACA65A319
NACA65A319 |  |  |  | Cl Max: | 1.6 | at alpha= | 14 | deg
JavaFoil+Calcfoil stall+Eppler ext transition |  |  |  | L/D Max: | 109.953 | at alpha= | 3 | deg
Re: | 10000000 |  |  | Cd Min: | 0.00496 | at alpha= | -0.5 | deg
Mach: | 0 |  |  | Cl=0 at alpha= | -2.4762 | deg
|  |  |  | @ Cl=0.1, Cd= | 0.0055914
|  |  |  | @ Cl=0.4, Cd= | 0.0050938
|  |  |  | @ Cl=0.6, Cd= | 0.0056174
alpha (deg) | Cl | Cd | Cm | Cl/Cd
-20 | -0.967 | 0.10647 | -0.009 | -9.087
-19.5 | -0.994 | 0.09592 | -0.01 | -10.364
-19 | -1.052 | 0.06364 | -0.012 | -16.536
-18.5 | -1.087 | 0.05091 | -0.014 | -21.346
-18 | -1.116 | 0.04128 | -0.015 | -27.046
-17.5 | -1.133 | 0.03748 | -0.016 | -30.231
-17 | -1.148 | 0.03334 | -0.018 | -34.45
-16.5 | -1.164 | 0.02838 | -0.019 | -40.994
-16 | -1.171 | 0.02533 | -0.02 | -46.237
-15.5 | -1.174 | 0.02257 | -0.021 | -52.04
-15 | -1.168 | 0.02067 | -0.023 | -56.503
-14.5 | -1.156 | 0.01875 | -0.024 | -61.65
-14 | -1.14 | 0.01711 | -0.025 | -66.639
-13.5 | -1.122 | 0.01559 | -0.027 | -71.98
-13 | -1.1 | 0.01435 | -0.028 | -76.659
-12.5 | -1.072 | 0.01344 | -0.03 | -79.753
-12 | -1.039 | 0.01267 | -0.031 | -82.02
-11.5 | -1.003 | 0.012 | -0.032 | -83.628
-11 | -0.964 | 0.01138 | -0.034 | -84.67
-10.5 | -0.921 | 0.01089 | -0.035 | -84.584
-10 | -0.877 | 0.01038 | -0.036 | -84.469
-9.5 | -0.834 | 0.00958 | -0.038 | -86.99
-9 | -0.784 | 0.00927 | -0.039 | -84.574
-8.5 | -0.73 | 0.00883 | -0.041 | -82.614
-8 | -0.674 | 0.00853 | -0.042 | -79.002
-7.5 | -0.616 | 0.00836 | -0.043 | -73.743
-7 | -0.557 | 0.00809 | -0.044 | -68.936
-6.5 | -0.498 | 0.00791 | -0.046 | -62.917
-6 | -0.437 | 0.00767 | -0.047 | -57.024
-5.5 | -0.376 | 0.00749 | -0.048 | -50.244
-5 | -0.315 | 0.00734 | -0.05 | -42.857
-4.5 | -0.253 | 0.00715 | -0.051 | -35.347
-4 | -0.19 | 0.00701 | -0.052 | -27.166
-3.5 | -0.128 | 0.00689 | -0.054 | -18.594
-3 | -0.065 | 0.00679 | -0.055 | -9.633
-2.5 | -0.003 | 0.00669 | -0.056 | -0.391
-2 | 0.06 | 0.00662 | -0.058 | 9.124
-1.5 | 0.123 | 0.005 | -0.059 | 24.683
-1 | 0.186 | 0.00498 | -0.06 | 37.429
-0.5 | 0.249 | 0.00496 | -0.062 | 50.237
0 | 0.312 | 0.00502 | -0.063 | 62.257
0.5 | 0.375 | 0.00507 | -0.064 | 74.054
1 | 0.438 | 0.00513 | -0.066 | 85.344
1.5 | 0.501 | 0.00524 | -0.067 | 95.509
2 | 0.564 | 0.00542 | -0.068 | 103.924
2.5 | 0.626 | 0.00576 | -0.069 | 108.707
3 | 0.687 | 0.00624 | -0.071 | 109.953
3.5 | 0.748 | 0.00875 | -0.072 | 85.479
4 | 0.809 | 0.00914 | -0.073 | 88.56
4.5 | 0.868 | 0.0089 | -0.074 | 97.552
5 | 0.925 | 0.00956 | -0.075 | 96.776
5.5 | 0.982 | 0.0099 | -0.076 | 99.181
6 | 1.039 | 0.01024 | -0.077 | 101.486
6.5 | 1.095 | 0.01058 | -0.079 | 103.464
7 | 1.15 | 0.01097 | -0.08 | 104.872
7.5 | 1.204 | 0.01132 | -0.081 | 106.356
8 | 1.256 | 0.01175 | -0.082 | 106.874
8.5 | 1.305 | 0.01222 | -0.083 | 106.745
9 | 1.352 | 0.01267 | -0.084 | 106.685
9.5 | 1.396 | 0.01323 | -0.085 | 105.506
10 | 1.437 | 0.0138 | -0.086 | 104.101
10.5 | 1.472 | 0.01495 | -0.087 | 98.451
11 | 1.504 | 0.01561 | -0.088 | 96.33
11.5 | 1.531 | 0.01636 | -0.089 | 93.595
12 | 1.555 | 0.01713 | -0.09 | 90.751
12.5 | 1.572 | 0.01802 | -0.091 | 87.244
13 | 1.586 | 0.01892 | -0.092 | 83.8
13.5 | 1.595 | 0.01997 | -0.093 | 79.876
14 | 1.6 | 0.02105 | -0.094 | 75.976
14.5 | 1.598 | 0.02211 | -0.095 | 72.302
15 | 1.589 | 0.0234 | -0.095 | 67.915
15.5 | 1.575 | 0.02475 | -0.096 | 63.644
16 | 1.557 | 0.02622 | -0.097 | 59.394
16.5 | 1.534 | 0.02811 | -0.097 | 54.568
17 | 1.506 | 0.03035 | -0.098 | 49.608
17.5 | 1.475 | 0.03228 | -0.099 | 45.699
18 | 1.439 | 0.03559 | -0.099 | 40.423
18.5 | 1.402 | 0.03852 | -0.099 | 36.398
19 | 1.36 | 0.04307 | -0.099 | 31.569

## 106. Re 10M Mach 0.00 (2)
BIGFOIL.COM POLAR EXPORT
NACA65A319
NACA65A319 |  |  |  | Cl Max: | 1.5342 | at alpha= | 18 | deg
XFOIL ncrit=9 |  |  |  | L/D Max: | 103.561 | at alpha= | 2.5 | deg
Re: | 10000000 |  |  | Cd Min: | 0.04075 | at alpha= | 18 | deg
Mach: | 0 |  |  | Cl=0 at alpha= | -2.2354 | deg
|  |  |  | @ Cl=0.1, Cd= | 0.0047801
|  |  |  | @ Cl=0.4, Cd= | 0.0042533
|  |  |  | @ Cl=0.6, Cd= | 0.0069926
alpha (deg) | Cl | Cd | Cm | Cl/Cd
-19.5 | -1.3791 | 0.03123 | -0.0939 | -44.1595
-18.5 | -1.3143 | 0.02664 | -0.0966 | -49.3356
-18 | -1.2942 | 0.02451 | -0.0953 | -52.8029
-17.5 | -1.2681 | 0.0228 | -0.0943 | -55.6184
-17 | -1.2425 | 0.02112 | -0.0931 | -58.8305
-16.5 | -1.2132 | 0.01966 | -0.092 | -61.7091
-16 | -1.1851 | 0.01817 | -0.0907 | -65.2229
-15.5 | -1.1552 | 0.01682 | -0.0893 | -68.6801
-15 | -1.1234 | 0.01559 | -0.088 | -72.059
-14.5 | -1.0888 | 0.01456 | -0.0867 | -74.7802
-14 | -1.055 | 0.01353 | -0.0852 | -77.9749
-13.5 | -1.0188 | 0.01268 | -0.0837 | -80.347
-13 | -0.9818 | 0.01191 | -0.0822 | -82.4349
-12.5 | -0.9431 | 0.01128 | -0.0807 | -83.6082
-12 | -0.9072 | 0.01057 | -0.0785 | -85.8278
-11.5 | -0.8661 | 0.01008 | -0.077 | -85.9226
-11 | -0.8275 | 0.00955 | -0.0748 | -86.6492
-10.5 | -0.7863 | 0.00912 | -0.073 | -86.2171
-10 | -0.7423 | 0.00878 | -0.0715 | -84.5444
-9.5 | -0.6974 | 0.00845 | -0.0701 | -82.5325
-9 | -0.6492 | 0.00821 | -0.0692 | -79.0743
-8.5 | -0.6012 | 0.00797 | -0.0683 | -75.4329
-8 | -0.5538 | 0.00776 | -0.0672 | -71.366
-7.5 | -0.5086 | 0.00753 | -0.0655 | -67.5432
-7 | -0.4643 | 0.00737 | -0.0636 | -62.9986
-6.5 | -0.4153 | 0.00719 | -0.0626 | -57.7608
-6 | -0.3656 | 0.00698 | -0.0618 | -52.3782
-5.5 | -0.3158 | 0.0068 | -0.061 | -46.4412
-5 | -0.2648 | 0.00665 | -0.0604 | -39.8195
-4.5 | -0.2146 | 0.0065 | -0.0596 | -33.0154
-4 | -0.1651 | 0.00637 | -0.0587 | -25.9184
-3.5 | -0.1149 | 0.00623 | -0.0579 | -18.443
-3 | -0.066 | 0.00612 | -0.0567 | -10.7843
-2.5 | -0.0186 | 0.00595 | -0.0553 | -3.1261
-1.5 | 0.0517 | 0.00504 | -0.0472 | 10.2579
-1 | 0.0968 | 0.00481 | -0.0452 | 20.1247
-0.5 | 0.1428 | 0.00438 | -0.0437 | 32.6027
0 | 0.205 | 0.00419 | -0.0458 | 48.926
0.5 | 0.285 | 0.00408 | -0.0518 | 69.8529
1 | 0.347 | 0.00413 | -0.0537 | 84.0194
1.5 | 0.4029 | 0.00426 | -0.0542 | 94.5775
2 | 0.4544 | 0.00447 | -0.0538 | 101.6555
2.5 | 0.5002 | 0.00483 | -0.0521 | 103.5611
3 | 0.5149 | 0.00603 | -0.0443 | 85.3897
3.5 | 0.5713 | 0.00608 | -0.0448 | 93.9638
4 | 0.5953 | 0.00695 | -0.039 | 85.6547
4.5 | 0.6383 | 0.00734 | -0.0371 | 86.9619
5 | 0.6554 | 0.00848 | -0.0304 | 77.2877
5.5 | 0.6996 | 0.00887 | -0.0289 | 78.8726
6 | 0.7451 | 0.00924 | -0.0277 | 80.6385
6.5 | 0.7898 | 0.00964 | -0.0265 | 81.9295
7 | 0.834 | 0.01006 | -0.0252 | 82.9026
7.5 | 0.8767 | 0.01056 | -0.0238 | 83.0208
8 | 0.9186 | 0.01108 | -0.0223 | 82.9061
8.5 | 0.962 | 0.01158 | -0.0211 | 83.0743
9 | 1.0027 | 0.0122 | -0.0196 | 82.1885
9.5 | 1.0427 | 0.01285 | -0.0181 | 81.144
10 | 1.0811 | 0.0136 | -0.0164 | 79.4926
10.5 | 1.1206 | 0.01433 | -0.015 | 78.1996
11 | 1.1575 | 0.01519 | -0.0133 | 76.2014
11.5 | 1.1948 | 0.01607 | -0.0118 | 74.3497
12 | 1.2255 | 0.01731 | -0.0095 | 70.7972
12.5 | 1.2618 | 0.01831 | -0.0081 | 68.9132
13 | 1.2922 | 0.01965 | -0.0061 | 65.7608
13.5 | 1.3197 | 0.02122 | -0.0039 | 62.1913
15 | 1.4027 | 0.02688 | 0.0004 | 52.1838
15.5 | 1.4299 | 0.02868 | 0.0019 | 49.857
16 | 1.4542 | 0.03072 | 0.0036 | 47.3372
16.5 | 1.4753 | 0.03306 | 0.0053 | 44.6249
17 | 1.4964 | 0.03546 | 0.0069 | 42.1997
17.5 | 1.5134 | 0.0382 | 0.0085 | 39.6178
18 | 1.5342 | 0.04075 | 0.0097 | 37.6491

## 107. Re 10M Mach 0.10 (1)
BIGFOIL.COM POLAR EXPORT
NACA65A319
NACA65A319 |  |  |  | Cl Max: | 1.588 | at alpha= | 14 | deg
JavaFoil+Calcfoil stall+Eppler ext transition |  |  |  | L/D Max: | 109.224 | at alpha= | 3 | deg
Re: | 10000000 |  |  | Cd Min: | 0.00496 | at alpha= | -0.5 | deg
Mach: | 0.1 |  |  | Cl=0 at alpha= | -2.4766 | deg
|  |  |  | @ Cl=0.1, Cd= | 0.0051024
|  |  |  | @ Cl=0.4, Cd= | 0.0050919
|  |  |  | @ Cl=0.6, Cd= | 0.0056081
alpha (deg) | Cl | Cd | Cm | Cl/Cd
-20 | -0.903 | 0.12753 | -0.008 | -7.082
-19.5 | -0.937 | 0.11081 | -0.01 | -8.457
-19 | -0.969 | 0.09713 | -0.011 | -9.976
-18.5 | -1.031 | 0.06349 | -0.013 | -16.236
-18 | -1.07 | 0.0492 | -0.015 | -21.75
-17.5 | -1.097 | 0.04165 | -0.016 | -26.346
-17 | -1.118 | 0.03643 | -0.017 | -30.685
-16.5 | -1.139 | 0.03026 | -0.019 | -37.639
-16 | -1.151 | 0.02665 | -0.02 | -43.198
-15.5 | -1.16 | 0.02327 | -0.022 | -49.829
-15 | -1.156 | 0.02139 | -0.023 | -54.024
-14.5 | -1.146 | 0.01938 | -0.024 | -59.105
-14 | -1.132 | 0.01761 | -0.025 | -64.27
-13.5 | -1.115 | 0.01605 | -0.027 | -69.499
-13 | -1.096 | 0.01462 | -0.028 | -74.96
-12.5 | -1.07 | 0.01362 | -0.03 | -78.513
-12 | -1.039 | 0.01283 | -0.031 | -80.918
-11.5 | -1.003 | 0.01215 | -0.032 | -82.613
-11 | -0.965 | 0.01157 | -0.034 | -83.362
-10.5 | -0.923 | 0.01096 | -0.035 | -84.206
-10 | -0.879 | 0.01045 | -0.036 | -84.108
-9.5 | -0.833 | 0.00985 | -0.038 | -84.569
-9 | -0.787 | 0.00944 | -0.039 | -83.318
-8.5 | -0.733 | 0.00885 | -0.041 | -82.791
-8 | -0.677 | 0.00869 | -0.042 | -77.89
-7.5 | -0.619 | 0.00837 | -0.043 | -73.969
-7 | -0.56 | 0.0081 | -0.045 | -69.18
-6.5 | -0.5 | 0.00792 | -0.046 | -63.153
-6 | -0.44 | 0.00767 | -0.047 | -57.28
-5.5 | -0.378 | 0.00754 | -0.049 | -50.155
-5 | -0.316 | 0.00734 | -0.05 | -43.067
-4.5 | -0.254 | 0.0072 | -0.051 | -35.273
-4 | -0.191 | 0.00701 | -0.053 | -27.308
-3.5 | -0.129 | 0.00688 | -0.054 | -18.693
-3 | -0.066 | 0.00679 | -0.055 | -9.683
-2.5 | -0.003 | 0.00669 | -0.057 | -0.393
-2 | 0.061 | 0.00522 | -0.058 | 11.617
-1.5 | 0.124 | 0.00503 | -0.059 | 24.663
-1 | 0.187 | 0.00498 | -0.061 | 37.626
-0.5 | 0.251 | 0.00496 | -0.062 | 50.502
0 | 0.314 | 0.00501 | -0.063 | 62.576
0.5 | 0.377 | 0.00507 | -0.065 | 74.431
1 | 0.44 | 0.00513 | -0.066 | 85.768
1.5 | 0.503 | 0.00528 | -0.067 | 95.301
2 | 0.567 | 0.00543 | -0.068 | 104.404
2.5 | 0.63 | 0.00577 | -0.07 | 109.194
3 | 0.69 | 0.00632 | -0.071 | 109.224
3.5 | 0.752 | 0.00886 | -0.072 | 84.835
4 | 0.812 | 0.00866 | -0.073 | 93.728
4.5 | 0.871 | 0.0093 | -0.075 | 93.747
5 | 0.929 | 0.00962 | -0.076 | 96.568
5.5 | 0.986 | 0.00997 | -0.077 | 98.976
6 | 1.043 | 0.01031 | -0.078 | 101.172
6.5 | 1.1 | 0.01066 | -0.079 | 103.172
7 | 1.155 | 0.01105 | -0.08 | 104.515
7.5 | 1.209 | 0.01141 | -0.081 | 105.937
8 | 1.261 | 0.01185 | -0.082 | 106.384
8.5 | 1.31 | 0.01234 | -0.083 | 106.176
9 | 1.356 | 0.01279 | -0.084 | 106.04
9.5 | 1.4 | 0.01336 | -0.086 | 104.769
10 | 1.44 | 0.01394 | -0.087 | 103.362
10.5 | 1.475 | 0.01518 | -0.088 | 97.164
11 | 1.505 | 0.01587 | -0.089 | 94.883
11.5 | 1.532 | 0.01658 | -0.09 | 92.386
12 | 1.553 | 0.01738 | -0.091 | 89.35
12.5 | 1.569 | 0.01833 | -0.091 | 85.596
13 | 1.58 | 0.01924 | -0.092 | 82.118
13.5 | 1.587 | 0.02031 | -0.093 | 78.116
14 | 1.588 | 0.02145 | -0.094 | 74.043
14.5 | 1.583 | 0.02257 | -0.095 | 70.156
15 | 1.57 | 0.02395 | -0.096 | 65.563
15.5 | 1.552 | 0.02539 | -0.097 | 61.13
16 | 1.529 | 0.02693 | -0.097 | 56.775
16.5 | 1.501 | 0.02905 | -0.098 | 51.655
17 | 1.466 | 0.03169 | -0.098 | 46.252
17.5 | 1.428 | 0.03444 | -0.099 | 41.481
18 | 1.388 | 0.03745 | -0.099 | 37.069
18.5 | 1.343 | 0.04164 | -0.099 | 32.251
19 | 1.297 | 0.04599 | -0.099 | 28.207

## 108. Re 10M Mach 0.10 (2)
BIGFOIL.COM POLAR EXPORT
NACA65A319
NACA65A319 |  |  |  | Cl Max: | 1.5127 | at alpha= | 17.5 | deg
XFOIL ncrit=9 |  |  |  | L/D Max: | 103.975 | at alpha= | 2.5 | deg
Re: | 10000000 |  |  | Cd Min: | 0.03953 | at alpha= | 17.5 | deg
Mach: | 0.1 |  |  | Cl=0 at alpha= | -2.2393 | deg
|  |  |  | @ Cl=0.1, Cd= | 0.0048041
|  |  |  | @ Cl=0.4, Cd= | 0.0042494
|  |  |  | @ Cl=0.6, Cd= | 0.0070433
alpha (deg) | Cl | Cd | Cm | Cl/Cd
-19.5 | -1.3743 | 0.03305 | -0.0968 | -41.5825
-19 | -1.3446 | 0.03047 | -0.0979 | -44.1287
-18.5 | -1.3105 | 0.02803 | -0.0996 | -46.7535
-18 | -1.2924 | 0.02566 | -0.0982 | -50.3663
-17.5 | -1.2647 | 0.02394 | -0.0973 | -52.8279
-17 | -1.2423 | 0.02196 | -0.0959 | -56.571
-16.5 | -1.2132 | 0.02044 | -0.0947 | -59.3542
-16 | -1.1848 | 0.01888 | -0.0934 | -62.7542
-15.5 | -1.1555 | 0.01743 | -0.0919 | -66.2937
-15 | -1.124 | 0.01613 | -0.0904 | -69.6838
-14.5 | -1.0903 | 0.01498 | -0.089 | -72.7837
-14 | -1.0554 | 0.01394 | -0.0876 | -75.7102
-13.5 | -1.0188 | 0.01305 | -0.0861 | -78.069
-13 | -0.9829 | 0.01218 | -0.0844 | -80.6979
-12.5 | -0.9445 | 0.01148 | -0.0827 | -82.2735
-12 | -0.908 | 0.01075 | -0.0806 | -84.4651
-11.5 | -0.8674 | 0.01022 | -0.0789 | -84.8728
-11 | -0.8289 | 0.00965 | -0.0767 | -85.8964
-10.5 | -0.7869 | 0.00922 | -0.0748 | -85.3471
-10 | -0.7435 | 0.00885 | -0.0731 | -84.0113
-9.5 | -0.6991 | 0.00851 | -0.0715 | -82.1504
-9 | -0.6508 | 0.00826 | -0.0706 | -78.7893
-8.5 | -0.6023 | 0.00802 | -0.0696 | -75.0998
-8 | -0.5543 | 0.00779 | -0.0685 | -71.1553
-7.5 | -0.5082 | 0.00756 | -0.0669 | -67.2222
-7 | -0.4632 | 0.00739 | -0.065 | -62.6793
-6.5 | -0.416 | 0.00722 | -0.0635 | -57.6177
-6 | -0.3662 | 0.00701 | -0.0626 | -52.2397
-5.5 | -0.3164 | 0.00682 | -0.0617 | -46.393
-5 | -0.2652 | 0.00667 | -0.0611 | -39.7601
-4.5 | -0.2149 | 0.00652 | -0.0602 | -32.9601
-4 | -0.1651 | 0.00638 | -0.0593 | -25.8777
-3.5 | -0.115 | 0.00625 | -0.0583 | -18.4
-3 | -0.0659 | 0.00613 | -0.0572 | -10.7504
-2.5 | -0.0182 | 0.00597 | -0.0557 | -3.0486
-2 | 0.0167 | 0.00548 | -0.0515 | 3.0474
-1.5 | 0.0517 | 0.00506 | -0.0474 | 10.2174
-1 | 0.0973 | 0.00483 | -0.0455 | 20.1449
-0.5 | 0.1431 | 0.00439 | -0.0438 | 32.5968
0 | 0.2058 | 0.00419 | -0.0459 | 49.1169
0.5 | 0.2863 | 0.00409 | -0.052 | 70
1 | 0.3484 | 0.00413 | -0.0538 | 84.3584
1.5 | 0.4046 | 0.00426 | -0.0543 | 94.9765
2 | 0.4562 | 0.00448 | -0.0538 | 101.8304
2.5 | 0.5022 | 0.00483 | -0.0522 | 103.9752
3 | 0.5157 | 0.00605 | -0.044 | 85.2397
3.5 | 0.5721 | 0.00609 | -0.0445 | 93.9409
4 | 0.595 | 0.007 | -0.0384 | 85
4.5 | 0.6389 | 0.00738 | -0.0366 | 86.5718
5 | 0.6552 | 0.00856 | -0.0297 | 76.5421
6 | 0.7448 | 0.00934 | -0.0269 | 79.743
6.5 | 0.7904 | 0.00973 | -0.0257 | 81.2333
7 | 0.8341 | 0.01019 | -0.0243 | 81.8548
7.5 | 0.877 | 0.0107 | -0.0228 | 81.9626
8 | 0.9193 | 0.01123 | -0.0213 | 81.8611
8.5 | 0.9619 | 0.01178 | -0.02 | 81.6553
9 | 1.0037 | 0.01239 | -0.0185 | 81.0089
9.5 | 1.0438 | 0.01307 | -0.017 | 79.8623
10 | 1.0813 | 0.01389 | -0.0151 | 77.8474
10.5 | 1.1215 | 0.01463 | -0.0137 | 76.6576
11 | 1.159 | 0.0155 | -0.0121 | 74.7742
11.5 | 1.1951 | 0.01648 | -0.0103 | 72.5182
12 | 1.2241 | 0.01785 | -0.0078 | 68.577
12.5 | 1.2631 | 0.01876 | -0.0066 | 67.3294
13 | 1.2934 | 0.02018 | -0.0046 | 64.0932
13.5 | 1.32 | 0.02186 | -0.0023 | 60.3843
14.5 | 1.375 | 0.02592 | 0.0005 | 53.0478
15 | 1.4024 | 0.02779 | 0.0022 | 50.4642
15.5 | 1.4289 | 0.02971 | 0.0038 | 48.0949
16 | 1.4539 | 0.03178 | 0.0055 | 45.7489
16.5 | 1.4743 | 0.03424 | 0.0073 | 43.0578
17 | 1.4954 | 0.0367 | 0.0089 | 40.7466
17.5 | 1.5127 | 0.03953 | 0.0105 | 38.2671

## 109. Re 10M Mach 0.25 (1)
BIGFOIL.COM POLAR EXPORT
NACA65A319
NACA65A319 |  |  |  | Cl Max: | 1.532 | at alpha= | 12.5 | deg
JavaFoil+Calcfoil stall+Eppler ext transition |  |  |  | L/D Max: | 110.457 | at alpha= | 3 | deg
Re: | 10000000 |  |  | Cd Min: | 0.00502 | at alpha= | -0.5 | deg
Mach: | 0.25 |  |  | Cl=0 at alpha= | -2.4769 | deg
|  |  |  | @ Cl=0.1, Cd= | 0.0057478
|  |  |  | @ Cl=0.4, Cd= | 0.005144
|  |  |  | @ Cl=0.6, Cd= | 0.0056069
alpha (deg) | Cl | Cd | Cm | Cl/Cd
-19 | -0.601 | 0.16501 | -0.008 | -3.645
-18.5 | -0.658 | 0.15166 | -0.009 | -4.339
-18 | -0.71 | 0.14221 | -0.009 | -4.995
-17.5 | -0.767 | 0.11906 | -0.012 | -6.446
-17 | -0.814 | 0.10967 | -0.013 | -7.423
-16.5 | -0.874 | 0.0857 | -0.016 | -10.193
-16 | -0.954 | 0.05258 | -0.019 | -18.146
-15.5 | -1.013 | 0.03588 | -0.021 | -28.243
-15 | -1.041 | 0.02992 | -0.023 | -34.786
-14.5 | -1.058 | 0.02482 | -0.024 | -42.62
-14 | -1.064 | 0.02173 | -0.026 | -48.977
-13.5 | -1.063 | 0.01942 | -0.027 | -54.709
-13 | -1.056 | 0.01723 | -0.029 | -61.291
-12.5 | -1.043 | 0.01557 | -0.03 | -67.024
-12 | -1.025 | 0.01415 | -0.032 | -72.489
-11.5 | -0.999 | 0.01317 | -0.033 | -75.848
-11 | -0.966 | 0.01242 | -0.034 | -77.803
-10.5 | -0.929 | 0.01173 | -0.036 | -79.235
-10 | -0.888 | 0.0111 | -0.037 | -79.99
-9.5 | -0.843 | 0.0105 | -0.039 | -80.212
-9 | -0.795 | 0.00987 | -0.04 | -80.534
-8.5 | -0.748 | 0.00943 | -0.042 | -79.367
-8 | -0.692 | 0.00897 | -0.043 | -77.145
-7.5 | -0.634 | 0.00866 | -0.045 | -73.208
-7 | -0.574 | 0.00835 | -0.046 | -68.702
-6.5 | -0.513 | 0.00815 | -0.047 | -62.937
-6 | -0.451 | 0.0079 | -0.049 | -57.129
-5.5 | -0.388 | 0.00766 | -0.05 | -50.661
-5 | -0.325 | 0.00751 | -0.051 | -43.243
-4.5 | -0.261 | 0.00731 | -0.053 | -35.665
-4 | -0.197 | 0.00712 | -0.054 | -27.62
-3.5 | -0.132 | 0.007 | -0.055 | -18.881
-3 | -0.068 | 0.00688 | -0.057 | -9.815
-2.5 | -0.003 | 0.0068 | -0.058 | -0.397
-2 | 0.062 | 0.00673 | -0.06 | 9.262
-1.5 | 0.127 | 0.00505 | -0.061 | 25.217
-1 | 0.192 | 0.00503 | -0.062 | 38.217
-0.5 | 0.257 | 0.00502 | -0.064 | 51.29
0 | 0.322 | 0.00508 | -0.065 | 63.504
0.5 | 0.387 | 0.00513 | -0.066 | 75.505
1 | 0.452 | 0.0052 | -0.068 | 87.056
1.5 | 0.517 | 0.00535 | -0.069 | 96.616
2 | 0.582 | 0.00551 | -0.07 | 105.739
2.5 | 0.647 | 0.00586 | -0.072 | 110.456
3 | 0.709 | 0.00642 | -0.073 | 110.457
3.5 | 0.77 | 0.00866 | -0.074 | 88.979
4 | 0.831 | 0.0093 | -0.075 | 89.391
4.5 | 0.891 | 0.00962 | -0.076 | 92.654
5 | 0.951 | 0.00998 | -0.077 | 95.256
5.5 | 1.01 | 0.01034 | -0.079 | 97.665
6 | 1.068 | 0.01073 | -0.08 | 99.567
6.5 | 1.126 | 0.01111 | -0.081 | 101.354
7 | 1.182 | 0.01154 | -0.082 | 102.374
7.5 | 1.236 | 0.01223 | -0.083 | 101.028
8 | 1.288 | 0.01244 | -0.084 | 103.487
8.5 | 1.335 | 0.013 | -0.086 | 102.753
9 | 1.38 | 0.01356 | -0.087 | 101.776
9.5 | 1.421 | 0.01421 | -0.088 | 100.021
10 | 1.456 | 0.01548 | -0.089 | 94.111
10.5 | 1.485 | 0.0163 | -0.09 | 91.086
11 | 1.508 | 0.0172 | -0.091 | 87.656
11.5 | 1.523 | 0.01808 | -0.092 | 84.243
12 | 1.531 | 0.01911 | -0.093 | 80.096
12.5 | 1.532 | 0.02014 | -0.094 | 76.064
13 | 1.525 | 0.02134 | -0.095 | 71.488
13.5 | 1.51 | 0.02269 | -0.095 | 66.561
14 | 1.487 | 0.02435 | -0.096 | 61.065
14.5 | 1.453 | 0.02606 | -0.097 | 55.756
15 | 1.405 | 0.0282 | -0.098 | 49.82
15.5 | 1.346 | 0.03093 | -0.098 | 43.511
16 | 1.276 | 0.03511 | -0.098 | 36.345
16.5 | 1.198 | 0.04006 | -0.098 | 29.899
17 | 1.103 | 0.05062 | -0.096 | 21.797
17.5 | 0.976 | 0.08054 | -0.089 | 12.117

## 110. Re 10M Mach 0.25 (2)
BIGFOIL.COM POLAR EXPORT
NACA65A319
NACA65A319 |  |  |  | Cl Max: | 1.4992 | at alpha= | 17.5 | deg
XFOIL ncrit=9 |  |  |  | L/D Max: | 106.965 | at alpha= | 2.5 | deg
Re: | 10000000 |  |  | Cd Min: | 0.04958 | at alpha= | -20 | deg
Mach: | 0.25 |  |  | Cl=0 at alpha= | -2.2786 | deg
|  |  |  | @ Cl=0.1, Cd= | 0.004901
|  |  |  | @ Cl=0.4, Cd= | 0.0042359
|  |  |  | @ Cl=0.6, Cd= | 0.007067
alpha (deg) | Cl | Cd | Cm | Cl/Cd
-20 | -1.3463 | 0.04958 | -0.1101 | -27.1541
-19.5 | -1.3287 | 0.04425 | -0.1135 | -30.0271
-19 | -1.3233 | 0.04005 | -0.1121 | -33.0412
-18.5 | -1.2863 | 0.0364 | -0.1151 | -35.3379
-18 | -1.2744 | 0.03302 | -0.1136 | -38.5948
-17.5 | -1.2532 | 0.03027 | -0.1124 | -41.4007
-17 | -1.2336 | 0.02751 | -0.1109 | -44.8419
-16.5 | -1.2137 | 0.02495 | -0.1091 | -48.6453
-16 | -1.1848 | 0.02297 | -0.1075 | -51.5803
-15.5 | -1.1551 | 0.02114 | -0.1058 | -54.6405
-15 | -1.1253 | 0.01939 | -0.1039 | -58.0351
-14.5 | -1.0955 | 0.0177 | -0.1018 | -61.8927
-14 | -1.0618 | 0.01628 | -0.0999 | -65.2211
-13.5 | -1.0251 | 0.01506 | -0.098 | -68.0677
-13 | -0.9862 | 0.01399 | -0.0962 | -70.4932
-12.5 | -0.9507 | 0.01286 | -0.094 | -73.9269
-12 | -0.9115 | 0.01196 | -0.0919 | -76.2124
-11.5 | -0.8705 | 0.01122 | -0.0898 | -77.5847
-11 | -0.8315 | 0.01046 | -0.0873 | -79.4933
-10.5 | -0.7913 | 0.00983 | -0.0847 | -80.4985
-10 | -0.7495 | 0.00929 | -0.0822 | -80.6781
-9.5 | -0.7038 | 0.0089 | -0.0802 | -79.0787
-9 | -0.6578 | 0.00854 | -0.0781 | -77.0258
-8.5 | -0.609 | 0.00827 | -0.0765 | -73.6397
-8 | -0.5586 | 0.00801 | -0.0752 | -69.7378
-7 | -0.46 | 0.00753 | -0.0722 | -61.089
-6.5 | -0.4107 | 0.00737 | -0.0706 | -55.7259
-6 | -0.367 | 0.00718 | -0.0678 | -51.1142
-5.5 | -0.3186 | 0.00697 | -0.066 | -45.7102
-5 | -0.267 | 0.00679 | -0.0649 | -39.3225
-4.5 | -0.2158 | 0.00666 | -0.0637 | -32.4024
-4 | -0.165 | 0.00648 | -0.0625 | -25.463
-3.5 | -0.1149 | 0.00634 | -0.0611 | -18.123
-3 | -0.065 | 0.00623 | -0.0597 | -10.4334
-2.5 | -0.0155 | 0.00607 | -0.0581 | -2.5535
-2 | 0.0195 | 0.00562 | -0.0536 | 3.4698
-1 | 0.0991 | 0.00491 | -0.0465 | 20.1833
-0.5 | 0.1441 | 0.00446 | -0.0443 | 32.3094
0 | 0.2098 | 0.00422 | -0.0467 | 49.7156
0.5 | 0.2928 | 0.00412 | -0.0529 | 71.068
1 | 0.3556 | 0.00416 | -0.0545 | 85.4808
1.5 | 0.4141 | 0.00426 | -0.055 | 97.2066
2 | 0.4672 | 0.00447 | -0.0544 | 104.519
2.5 | 0.5145 | 0.00481 | -0.0526 | 106.9647
3 | 0.517 | 0.00619 | -0.0419 | 83.5218
3.5 | 0.5764 | 0.00622 | -0.0426 | 92.6688
5 | 0.6533 | 0.00898 | -0.0259 | 72.7506
5.5 | 0.6993 | 0.00943 | -0.0244 | 74.1569
6 | 0.7442 | 0.00991 | -0.0227 | 75.0959
7 | 0.8354 | 0.01092 | -0.0198 | 76.5018
7.5 | 0.8774 | 0.01158 | -0.0178 | 75.7686
8 | 0.9204 | 0.01224 | -0.0161 | 75.1961
8.5 | 0.9645 | 0.01288 | -0.0146 | 74.8835
9 | 1.0065 | 0.01364 | -0.0128 | 73.7903
9.5 | 1.0464 | 0.01452 | -0.0109 | 72.0661
10 | 1.0847 | 0.0155 | -0.0088 | 69.9806
10.5 | 1.1252 | 0.01644 | -0.0071 | 68.4428
11 | 1.1638 | 0.01752 | -0.0052 | 66.4269
11.5 | 1.1973 | 0.01888 | -0.0028 | 63.4163
12 | 1.2218 | 0.02079 | 0.0004 | 58.7686
12.5 | 1.2634 | 0.02188 | 0.0016 | 57.7422
13 | 1.2971 | 0.02341 | 0.0036 | 55.4079
13.5 | 1.3137 | 0.02603 | 0.007 | 50.4687
14 | 1.3417 | 0.02807 | 0.009 | 47.7984
15 | 1.401 | 0.03286 | 0.0115 | 42.6354
15.5 | 1.4299 | 0.03506 | 0.0132 | 40.7844
16 | 1.4483 | 0.03802 | 0.0155 | 38.0931
16.5 | 1.4677 | 0.04102 | 0.0174 | 35.7801
17 | 1.4878 | 0.04409 | 0.019 | 33.7446
17.5 | 1.4992 | 0.04788 | 0.0209 | 31.3116

## 111. Re 10M Mach 0.50 (1)
BIGFOIL.COM POLAR EXPORT
NACA65A319
NACA65A319 |  |  |  | Cl Max: | 1.396 | at alpha= | 8.5 | deg
JavaFoil+Calcfoil stall+Eppler ext transition |  |  |  | L/D Max: | 111.892 | at alpha= | 2.5 | deg
Re: | 10000000 |  |  | Cd Min: | 0.00525 | at alpha= | -0.5 | deg
Mach: | 0.5 |  |  | Cl=0 at alpha= | -2.4794 | deg
|  |  |  | @ Cl=0.1, Cd= | 0.0063308
|  |  |  | @ Cl=0.4, Cd= | 0.0053971
|  |  |  | @ Cl=0.6, Cd= | 0.0057923
alpha (deg) | Cl | Cd | Cm | Cl/Cd
-20 | -1.043 | 0.11827 | -0.01 | -8.817
-19.5 | -0.994 | 0.13013 | -0.01 | -7.639
-19 | -0.95 | 0.13783 | -0.01 | -6.894
-18.5 | -0.918 | 0.13545 | -0.01 | -6.777
-18 | -0.905 | 0.12375 | -0.013 | -7.317
-17.5 | -0.871 | 0.12216 | -0.013 | -7.133
-17 | -0.834 | 0.12255 | -0.013 | -6.806
-16.5 | -0.804 | 0.11938 | -0.013 | -6.735
-16 | -0.777 | 0.1113 | -0.014 | -6.977
-15.5 | -0.748 | 0.10442 | -0.015 | -7.167
-15 | -0.721 | 0.09858 | -0.015 | -7.309
-14.5 | -0.691 | 0.10408 | -0.016 | -6.642
-14 | -0.663 | 0.09832 | -0.016 | -6.74
-13.5 | -0.634 | 0.09265 | -0.017 | -6.843
-13 | -0.606 | 0.08388 | -0.018 | -7.228
-12.5 | -0.578 | 0.07894 | -0.019 | -7.321
-12 | -0.548 | 0.08531 | -0.019 | -6.422
-11.5 | -0.52 | 0.078 | -0.02 | -6.664
-11 | -0.491 | 0.07701 | -0.021 | -6.381
-10.5 | -0.465 | 0.06558 | -0.023 | -7.097
-10 | -0.609 | 0.04705 | -0.032 | -12.938
-9.5 | -0.793 | 0.01519 | -0.042 | -52.205
-9 | -0.802 | 0.01311 | -0.044 | -61.157
-8.5 | -0.776 | 0.01208 | -0.046 | -64.206
-8 | -0.733 | 0.01109 | -0.047 | -66.134
-7.5 | -0.681 | 0.01025 | -0.049 | -66.424
-7 | -0.623 | 0.00973 | -0.051 | -63.987
-6.5 | -0.561 | 0.00935 | -0.052 | -59.981
-6 | -0.499 | 0.00883 | -0.054 | -56.53
-5.5 | -0.431 | 0.00863 | -0.056 | -49.966
-5 | -0.361 | 0.00833 | -0.057 | -43.39
-4.5 | -0.291 | 0.00801 | -0.059 | -36.26
-4 | -0.219 | 0.00777 | -0.06 | -28.203
-3.5 | -0.147 | 0.00752 | -0.062 | -19.624
-3 | -0.075 | 0.00736 | -0.064 | -10.243
-2.5 | -0.003 | 0.00721 | -0.065 | -0.418
-2 | 0.07 | 0.00706 | -0.067 | 9.867
-1.5 | 0.142 | 0.00531 | -0.068 | 26.838
-1 | 0.215 | 0.00527 | -0.07 | 40.831
-0.5 | 0.288 | 0.00525 | -0.071 | 54.774
0 | 0.361 | 0.00537 | -0.073 | 67.107
0.5 | 0.433 | 0.00542 | -0.074 | 79.873
1 | 0.506 | 0.00551 | -0.076 | 91.737
1.5 | 0.578 | 0.00572 | -0.077 | 101.18
2 | 0.651 | 0.00596 | -0.079 | 109.219
2.5 | 0.723 | 0.00647 | -0.08 | 111.892
3 | 0.782 | 0.00989 | -0.081 | 79.01
3.5 | 0.85 | 0.01027 | -0.082 | 82.809
4 | 0.918 | 0.01073 | -0.083 | 85.547
4.5 | 0.985 | 0.01124 | -0.085 | 87.639
5 | 1.05 | 0.01173 | -0.086 | 89.575
5.5 | 1.114 | 0.01227 | -0.087 | 90.756
6 | 1.174 | 0.01287 | -0.089 | 91.231
6.5 | 1.232 | 0.0135 | -0.09 | 91.287
7 | 1.287 | 0.01421 | -0.091 | 90.573
7.5 | 1.336 | 0.015 | -0.092 | 89.084
8 | 1.375 | 0.01596 | -0.094 | 86.169
8.5 | 1.396 | 0.01696 | -0.095 | 82.299
9 | 1.393 | 0.01931 | -0.096 | 72.138
9.5 | 1.348 | 0.02099 | -0.097 | 64.231
10 | 1.137 | 0.02395 | -0.098 | 47.451
10.5 | 0.876 | 0.029 | -0.097 | 30.197
11 | 0.915 | 0.02633 | -0.099 | 34.757
11.5 | 0.8 | 0.08073 | -0.055 | 9.906
12 | 0.827 | 0.08919 | -0.055 | 9.275
12.5 | 1.016 | 0.02844 | -0.103 | 35.711
13 | 0.884 | 0.08863 | -0.059 | 9.977
13.5 | 0.914 | 0.09444 | -0.062 | 9.683

## 112. Re 10M Mach 0.50 (2)
BIGFOIL.COM POLAR EXPORT
NACA65A319
NACA65A319 |  |  |  | Cl Max: | 1.3519 | at alpha= | 14 | deg
XFOIL ncrit=9 |  |  |  | L/D Max: | 114.764 | at alpha= | 2.5 | deg
Re: | 10000000 |  |  | Cd Min: | 0.06354 | at alpha= | -15 | deg
Mach: | 0.5 |  |  | Cl=0 at alpha= | -2.4524 | deg
|  |  |  | @ Cl=0.1, Cd= | 0.0055029
|  |  |  | @ Cl=0.4, Cd= | 0.0043946
|  |  |  | @ Cl=0.6, Cd= | 0.01039
alpha (deg) | Cl | Cd | Cm | Cl/Cd
-15 | -0.7547 | 0.06354 | -0.143 | -11.8776
-14.5 | -0.7793 | 0.05438 | -0.147 | -14.3306
-14 | -0.8128 | 0.04553 | -0.1497 | -17.852
-13 | -0.8774 | 0.03095 | -0.148 | -28.3489
-12.5 | -0.9002 | 0.02538 | -0.1438 | -35.4689
-12 | -0.9042 | 0.02118 | -0.1384 | -42.6912
-11.5 | -0.8825 | 0.01838 | -0.1334 | -48.0141
-11 | -0.8425 | 0.0165 | -0.1292 | -51.0606
-10.5 | -0.8 | 0.01485 | -0.1252 | -53.8721
-10 | -0.7567 | 0.01334 | -0.1213 | -56.7241
-9.5 | -0.7106 | 0.01207 | -0.1177 | -58.8732
-9 | -0.6636 | 0.01096 | -0.114 | -60.5474
-8.5 | -0.6133 | 0.01013 | -0.1106 | -60.5429
-8 | -0.5616 | 0.00947 | -0.1073 | -59.3031
-7.5 | -0.5087 | 0.00897 | -0.1041 | -56.7113
-7 | -0.4576 | 0.00849 | -0.1006 | -53.8987
-6.5 | -0.4038 | 0.00816 | -0.0976 | -49.4853
-6 | -0.35 | 0.00787 | -0.0945 | -44.4727
-5 | -0.2441 | 0.00733 | -0.0884 | -33.3015
-4.5 | -0.1918 | 0.00714 | -0.0853 | -26.8627
-4 | -0.142 | 0.00698 | -0.0818 | -20.3438
-3.5 | -0.1021 | 0.00683 | -0.0761 | -14.9488
-3 | -0.055 | 0.00666 | -0.0721 | -8.2583
-2.5 | -0.0047 | 0.00652 | -0.0688 | -0.72086
-2 | 0.0447 | 0.00634 | -0.0654 | 7.0505
-1.5 | 0.0676 | 0.00576 | -0.0566 | 11.7361
-1 | 0.1054 | 0.00546 | -0.0509 | 19.304
0 | 0.2312 | 0.00439 | -0.0512 | 52.6651
0.5 | 0.3105 | 0.00435 | -0.0545 | 71.3793
1 | 0.38 | 0.00437 | -0.0556 | 86.9565
1.5 | 0.4449 | 0.00445 | -0.0556 | 99.9775
2 | 0.5018 | 0.00465 | -0.0539 | 107.914
2.5 | 0.5589 | 0.00487 | -0.0523 | 114.7639
3 | 0.4719 | 0.00815 | -0.0245 | 57.9018
3.5 | 0.5957 | 0.00692 | -0.0348 | 86.0838
4 | 0.5727 | 0.00928 | -0.0201 | 61.7134
5 | 0.6354 | 0.01183 | -0.0102 | 53.7109
5.5 | 0.683 | 0.01271 | -0.0079 | 53.7372
6 | 0.7312 | 0.01364 | -0.0057 | 53.607
6.5 | 0.7795 | 0.01463 | -0.0035 | 53.2809
7 | 0.8275 | 0.01569 | -0.0013 | 52.7406
7.5 | 0.8706 | 0.01704 | 0.0015 | 51.0915
8 | 0.9161 | 0.01836 | 0.004 | 49.8965
8.5 | 0.963 | 0.01969 | 0.0064 | 48.9081
9 | 1.0064 | 0.02127 | 0.0092 | 47.3155
9.5 | 1.0488 | 0.02298 | 0.0119 | 45.6397
10 | 1.0895 | 0.02486 | 0.0149 | 43.8254
10.5 | 1.1299 | 0.02684 | 0.0179 | 42.0976
11 | 1.1716 | 0.02888 | 0.0208 | 40.5679
11.5 | 1.2088 | 0.03122 | 0.024 | 38.7188
12 | 1.2291 | 0.0346 | 0.028 | 35.5231
13 | 1.2994 | 0.04019 | 0.0343 | 32.3314
13.5 | 1.3262 | 0.04374 | 0.0377 | 30.3201
14 | 1.3519 | 0.04757 | 0.0412 | 28.4192

## 113. Re 12M Mach 0.00 (1)
BIGFOIL.COM POLAR EXPORT
NACA65A319
NACA65A319 |  |  |  | Cl Max: | 1.601 | at alpha= | 14 | deg
JavaFoil+Calcfoil stall+Eppler ext transition |  |  |  | L/D Max: | 110.183 | at alpha= | 8 | deg
Re: | 12000000 |  |  | Cd Min: | 0.00501 | at alpha= | -0.5 | deg
Mach: | 0 |  |  | Cl=0 at alpha= | -2.4762 | deg
|  |  |  | @ Cl=0.1, Cd= | 0.0056319
|  |  |  | @ Cl=0.4, Cd= | 0.0051257
|  |  |  | @ Cl=0.6, Cd= | 0.0059503
alpha (deg) | Cl | Cd | Cm | Cl/Cd
-20 | -0.981 | 0.09397 | -0.01 | -10.437
-19.5 | -1.013 | 0.08054 | -0.011 | -12.575
-19 | -1.066 | 0.05483 | -0.013 | -19.449
-18.5 | -1.095 | 0.04628 | -0.014 | -23.659
-18 | -1.122 | 0.03826 | -0.015 | -29.33
-17.5 | -1.138 | 0.03493 | -0.016 | -32.584
-17 | -1.153 | 0.03122 | -0.018 | -36.929
-16.5 | -1.165 | 0.02766 | -0.019 | -42.122
-16 | -1.174 | 0.02408 | -0.02 | -48.771
-15.5 | -1.177 | 0.02173 | -0.022 | -54.161
-15 | -1.17 | 0.01978 | -0.023 | -59.164
-14.5 | -1.158 | 0.01796 | -0.024 | -64.489
-14 | -1.142 | 0.01658 | -0.025 | -68.869
-13.5 | -1.127 | 0.01476 | -0.027 | -76.305
-13 | -1.101 | 0.01394 | -0.028 | -79.036
-12.5 | -1.073 | 0.01304 | -0.03 | -82.283
-12 | -1.041 | 0.01229 | -0.031 | -84.684
-11.5 | -1.004 | 0.01163 | -0.032 | -86.363
-11 | -0.965 | 0.01105 | -0.034 | -87.337
-10.5 | -0.923 | 0.01059 | -0.035 | -87.13
-10 | -0.878 | 0.01005 | -0.036 | -87.384
-9.5 | -0.836 | 0.00967 | -0.038 | -86.464
-9 | -0.784 | 0.00905 | -0.039 | -86.555
-8.5 | -0.73 | 0.00867 | -0.041 | -84.209
-8 | -0.674 | 0.00832 | -0.042 | -80.943
-7.5 | -0.616 | 0.00813 | -0.043 | -75.773
-7 | -0.557 | 0.00789 | -0.044 | -70.646
-6.5 | -0.498 | 0.00765 | -0.046 | -65.116
-6 | -0.437 | 0.00751 | -0.047 | -58.285
-5.5 | -0.376 | 0.00729 | -0.048 | -51.608
-5 | -0.315 | 0.00717 | -0.05 | -43.91
-4.5 | -0.253 | 0.00703 | -0.051 | -35.96
-4 | -0.19 | 0.00684 | -0.052 | -27.856
-3.5 | -0.128 | 0.00673 | -0.054 | -19.016
-3 | -0.065 | 0.00663 | -0.055 | -9.861
-2.5 | -0.003 | 0.00655 | -0.056 | -0.399
-2 | 0.06 | 0.00647 | -0.058 | 9.333
-1.5 | 0.123 | 0.00515 | -0.059 | 23.957
-1 | 0.186 | 0.00505 | -0.06 | 36.879
-0.5 | 0.249 | 0.00501 | -0.062 | 49.724
0 | 0.312 | 0.00503 | -0.063 | 62.091
0.5 | 0.375 | 0.00509 | -0.064 | 73.688
1 | 0.438 | 0.00518 | -0.066 | 84.579
1.5 | 0.501 | 0.00539 | -0.067 | 92.852
2 | 0.564 | 0.00566 | -0.068 | 99.672
2.5 | 0.626 | 0.00616 | -0.069 | 101.752
3 | 0.687 | 0.00652 | -0.071 | 105.26
3.5 | 0.748 | 0.00853 | -0.072 | 87.735
4 | 0.809 | 0.00878 | -0.073 | 92.133
4.5 | 0.869 | 0.00865 | -0.074 | 100.443
5 | 0.927 | 0.00858 | -0.075 | 108.127
5.5 | 0.984 | 0.00963 | -0.076 | 102.188
6 | 1.04 | 0.00995 | -0.078 | 104.565
6.5 | 1.096 | 0.01029 | -0.079 | 106.553
7 | 1.151 | 0.01063 | -0.08 | 108.26
7.5 | 1.205 | 0.01101 | -0.081 | 109.447
8 | 1.257 | 0.01141 | -0.082 | 110.183
8.5 | 1.306 | 0.01187 | -0.083 | 110.015
9 | 1.353 | 0.01232 | -0.084 | 109.751
9.5 | 1.397 | 0.01287 | -0.085 | 108.489
10 | 1.438 | 0.01339 | -0.086 | 107.344
10.5 | 1.473 | 0.01452 | -0.087 | 101.436
11 | 1.505 | 0.01515 | -0.088 | 99.316
11.5 | 1.533 | 0.01583 | -0.089 | 96.819
12 | 1.556 | 0.01662 | -0.09 | 93.61
12.5 | 1.575 | 0.01743 | -0.091 | 90.324
13 | 1.588 | 0.01829 | -0.092 | 86.861
13.5 | 1.597 | 0.01929 | -0.093 | 82.767
14 | 1.601 | 0.02034 | -0.094 | 78.749
14.5 | 1.6 | 0.02149 | -0.095 | 74.45
15 | 1.591 | 0.0226 | -0.095 | 70.412
15.5 | 1.577 | 0.02408 | -0.096 | 65.488
16 | 1.559 | 0.02558 | -0.097 | 60.916
16.5 | 1.536 | 0.02709 | -0.098 | 56.697
17 | 1.509 | 0.02913 | -0.098 | 51.782
17.5 | 1.477 | 0.03161 | -0.099 | 46.708
18 | 1.442 | 0.0341 | -0.099 | 42.288
18.5 | 1.404 | 0.03745 | -0.099 | 37.485
19 | 1.364 | 0.04106 | -0.1 | 33.213

## 114. Re 12M Mach 0.00 (2)
BIGFOIL.COM POLAR EXPORT
NACA65A319
NACA65A319 |  |  |  | Cl Max: | 1.6116 | at alpha= | 20 | deg
XFOIL ncrit=9 |  |  |  | L/D Max: | 97.2134 | at alpha= | 2.5 | deg
Re: | 12000000 |  |  | Cd Min: | 0.05171 | at alpha= | 20 | deg
Mach: | 0 |  |  | Cl=0 at alpha= | -2.2556 | deg
|  |  |  | @ Cl=0.1, Cd= | 0.0048304
|  |  |  | @ Cl=0.4, Cd= | 0.0043051
|  |  |  | @ Cl=0.6, Cd= | 0.0067134
alpha (deg) | Cl | Cd | Cm | Cl/Cd
-20 | -1.4061 | 0.03306 | -0.0943 | -42.5318
-19.5 | -1.3861 | 0.02999 | -0.0948 | -46.2187
-19 | -1.3514 | 0.02779 | -0.0965 | -48.629
-18.5 | -1.3288 | 0.02577 | -0.0955 | -51.5638
-18 | -1.3105 | 0.02353 | -0.0941 | -55.6949
-17.5 | -1.2789 | 0.02217 | -0.0935 | -57.6861
-17 | -1.2585 | 0.02019 | -0.0918 | -62.3328
-16.5 | -1.2291 | 0.01875 | -0.0907 | -65.552
-16 | -1.1983 | 0.01744 | -0.0895 | -68.7099
-15.5 | -1.1665 | 0.0162 | -0.0883 | -72.0062
-15 | -1.1346 | 0.01502 | -0.0868 | -75.5393
-14.5 | -1.1017 | 0.01392 | -0.0853 | -79.1451
-14 | -1.0654 | 0.01305 | -0.084 | -81.6398
-13.5 | -1.0282 | 0.01228 | -0.0826 | -83.7296
-13 | -0.9913 | 0.01154 | -0.0809 | -85.9012
-12.5 | -0.954 | 0.01086 | -0.0791 | -87.8453
-12 | -0.9147 | 0.0103 | -0.0774 | -88.8058
-11.5 | -0.8748 | 0.0098 | -0.0756 | -89.2653
-11 | -0.8361 | 0.00928 | -0.0734 | -90.097
-10.5 | -0.793 | 0.0089 | -0.0718 | -89.1011
-10 | -0.7506 | 0.00852 | -0.07 | -88.0986
-9.5 | -0.7033 | 0.00826 | -0.069 | -85.1453
-9 | -0.6564 | 0.00798 | -0.0679 | -82.2556
-8.5 | -0.6084 | 0.00775 | -0.0669 | -78.5032
-8 | -0.5608 | 0.00755 | -0.0658 | -74.2781
-7.5 | -0.5174 | 0.00733 | -0.0637 | -70.5866
-7 | -0.4719 | 0.00715 | -0.062 | -66
-6.5 | -0.421 | 0.00698 | -0.0615 | -60.3152
-6 | -0.3703 | 0.0068 | -0.0609 | -54.4559
-5.5 | -0.3205 | 0.0066 | -0.0601 | -48.5606
-5 | -0.2695 | 0.00645 | -0.0595 | -41.7829
-4.5 | -0.2184 | 0.00633 | -0.0589 | -34.5024
-4 | -0.1678 | 0.00619 | -0.0582 | -27.1082
-3.5 | -0.1181 | 0.00607 | -0.0572 | -19.4563
-3 | -0.0678 | 0.00595 | -0.0564 | -11.395
-2.5 | -0.0187 | 0.00582 | -0.0553 | -3.2131
-1.5 | 0.0578 | 0.00505 | -0.0485 | 11.4455
-1 | 0.102 | 0.00482 | -0.0463 | 21.1618
-0.5 | 0.1447 | 0.00448 | -0.044 | 32.2991
0 | 0.2012 | 0.00422 | -0.0447 | 47.6777
0.5 | 0.2869 | 0.00402 | -0.0522 | 71.3682
1 | 0.3477 | 0.00411 | -0.0539 | 84.5985
1.5 | 0.4013 | 0.00431 | -0.0539 | 93.109
2 | 0.4488 | 0.00463 | -0.0526 | 96.933
2.5 | 0.4919 | 0.00506 | -0.0505 | 97.2134
3 | 0.5022 | 0.00638 | -0.0418 | 78.7147
3.5 | 0.5679 | 0.00617 | -0.0443 | 92.0421
4.5 | 0.6376 | 0.00735 | -0.037 | 86.7483
5 | 0.6614 | 0.0083 | -0.0315 | 79.6867
5.5 | 0.7082 | 0.00861 | -0.0305 | 82.2532
6 | 0.7532 | 0.00897 | -0.0292 | 83.9688
6.5 | 0.7992 | 0.00932 | -0.0281 | 85.7511
7 | 0.8429 | 0.00975 | -0.0267 | 86.4513
7.5 | 0.8851 | 0.01024 | -0.0252 | 86.4355
8 | 0.9284 | 0.01072 | -0.0239 | 86.6045
8.5 | 0.9715 | 0.0112 | -0.0226 | 86.7411
9 | 1.0137 | 0.01175 | -0.0213 | 86.2723
9.5 | 1.053 | 0.01242 | -0.0196 | 84.7826
10 | 1.0923 | 0.01311 | -0.018 | 83.3181
10.5 | 1.1315 | 0.01383 | -0.0165 | 81.8149
11 | 1.1709 | 0.01457 | -0.0151 | 80.3638
11.5 | 1.2046 | 0.01558 | -0.013 | 77.3171
12 | 1.2312 | 0.01699 | -0.0102 | 72.4662
12.5 | 1.2707 | 0.01781 | -0.0092 | 71.3476
13 | 1.3052 | 0.01892 | -0.0076 | 68.9852
13.5 | 1.3266 | 0.02078 | -0.0046 | 63.8402
14 | 1.3536 | 0.02241 | -0.0025 | 60.4016
15.5 | 1.4425 | 0.02765 | 0.0011 | 52.17
16 | 1.4675 | 0.02962 | 0.0027 | 49.5442
16.5 | 1.4874 | 0.032 | 0.0046 | 46.4813
17 | 1.5107 | 0.03419 | 0.0061 | 44.1854
17.5 | 1.5281 | 0.03687 | 0.0078 | 41.4456
18 | 1.5514 | 0.03918 | 0.0089 | 39.5967
18.5 | 1.5699 | 0.04194 | 0.0101 | 37.432
19 | 1.5796 | 0.04546 | 0.0116 | 34.747
19.5 | 1.5952 | 0.04857 | 0.0125 | 32.8433
20 | 1.6116 | 0.05171 | 0.0132 | 31.1661

## 115. Re 12M Mach 0.10 (1)
BIGFOIL.COM POLAR EXPORT
NACA65A319
NACA65A319 |  |  |  | Cl Max: | 1.59 | at alpha= | 14 | deg
JavaFoil+Calcfoil stall+Eppler ext transition |  |  |  | L/D Max: | 109.683 | at alpha= | 8 | deg
Re: | 12000000 |  |  | Cd Min: | 0.00502 | at alpha= | -0.5 | deg
Mach: | 0.1 |  |  | Cl=0 at alpha= | -2.4766 | deg
|  |  |  | @ Cl=0.1, Cd= | 0.0056491
|  |  |  | @ Cl=0.4, Cd= | 0.0051302
|  |  |  | @ Cl=0.6, Cd= | 0.0059457
alpha (deg) | Cl | Cd | Cm | Cl/Cd
-20 | -0.909 | 0.12051 | -0.009 | -7.543
-19.5 | -0.94 | 0.10731 | -0.01 | -8.764
-19 | -0.986 | 0.08314 | -0.012 | -11.856
-18.5 | -1.047 | 0.05363 | -0.014 | -19.52
-18 | -1.078 | 0.04469 | -0.015 | -24.124
-17.5 | -1.104 | 0.0384 | -0.016 | -28.736
-17 | -1.123 | 0.03386 | -0.018 | -33.173
-16.5 | -1.14 | 0.02951 | -0.019 | -38.649
-16 | -1.155 | 0.02526 | -0.02 | -45.708
-15.5 | -1.161 | 0.02261 | -0.022 | -51.351
-15 | -1.158 | 0.02044 | -0.023 | -56.664
-14.5 | -1.148 | 0.01872 | -0.024 | -61.29
-14 | -1.134 | 0.0171 | -0.026 | -66.301
-13.5 | -1.12 | 0.01521 | -0.027 | -73.598
-13 | -1.098 | 0.01419 | -0.028 | -77.346
-12.5 | -1.071 | 0.01322 | -0.03 | -81.018
-12 | -1.04 | 0.01245 | -0.031 | -83.544
-11.5 | -1.005 | 0.01178 | -0.032 | -85.321
-11 | -0.966 | 0.01123 | -0.034 | -85.995
-10.5 | -0.924 | 0.01068 | -0.035 | -86.492
-10 | -0.88 | 0.01017 | -0.036 | -86.519
-9.5 | -0.837 | 0.00947 | -0.038 | -88.416
-9 | -0.787 | 0.0092 | -0.039 | -85.476
-8.5 | -0.733 | 0.00878 | -0.041 | -83.451
-8 | -0.677 | 0.00844 | -0.042 | -80.196
-7.5 | -0.619 | 0.00816 | -0.043 | -75.853
-7 | -0.56 | 0.0079 | -0.045 | -70.921
-6.5 | -0.5 | 0.00774 | -0.046 | -64.641
-6 | -0.44 | 0.00751 | -0.047 | -58.545
-5.5 | -0.378 | 0.00736 | -0.049 | -51.389
-5 | -0.316 | 0.00717 | -0.05 | -44.135
-4.5 | -0.254 | 0.00703 | -0.051 | -36.145
-4 | -0.191 | 0.00688 | -0.053 | -27.816
-3.5 | -0.129 | 0.00678 | -0.054 | -18.984
-3 | -0.066 | 0.00665 | -0.055 | -9.886
-2.5 | -0.003 | 0.00654 | -0.057 | -0.401
-2 | 0.061 | 0.00646 | -0.058 | 9.386
-1.5 | 0.124 | 0.00515 | -0.059 | 24.078
-1 | 0.187 | 0.00504 | -0.061 | 37.168
-0.5 | 0.251 | 0.00502 | -0.062 | 49.871
0 | 0.314 | 0.00502 | -0.063 | 62.486
0.5 | 0.377 | 0.00509 | -0.065 | 74.053
1 | 0.44 | 0.0052 | -0.066 | 84.638
1.5 | 0.503 | 0.00539 | -0.067 | 93.359
2 | 0.567 | 0.00571 | -0.068 | 99.212
2.5 | 0.63 | 0.00616 | -0.07 | 102.198
3 | 0.69 | 0.00653 | -0.071 | 105.675
3.5 | 0.752 | 0.00863 | -0.072 | 87.124
4 | 0.813 | 0.0089 | -0.074 | 91.352
4.5 | 0.873 | 0.0087 | -0.075 | 100.321
5 | 0.931 | 0.00936 | -0.076 | 99.514
5.5 | 0.988 | 0.0097 | -0.077 | 101.822
6 | 1.045 | 0.01002 | -0.078 | 104.302
6.5 | 1.101 | 0.01036 | -0.079 | 106.28
7 | 1.156 | 0.01072 | -0.08 | 107.823
7.5 | 1.21 | 0.01111 | -0.081 | 108.957
8 | 1.262 | 0.0115 | -0.082 | 109.683
8.5 | 1.311 | 0.01198 | -0.083 | 109.432
9 | 1.357 | 0.01247 | -0.085 | 108.827
9.5 | 1.401 | 0.01301 | -0.086 | 107.725
10 | 1.441 | 0.01406 | -0.087 | 102.457
10.5 | 1.476 | 0.01474 | -0.088 | 100.112
11 | 1.507 | 0.01535 | -0.089 | 98.143
11.5 | 1.533 | 0.0161 | -0.09 | 95.24
12 | 1.555 | 0.01688 | -0.091 | 92.099
12.5 | 1.571 | 0.01772 | -0.092 | 88.669
13 | 1.582 | 0.0186 | -0.093 | 85.08
13.5 | 1.588 | 0.01962 | -0.093 | 80.946
14 | 1.59 | 0.02071 | -0.094 | 76.753
14.5 | 1.585 | 0.02193 | -0.095 | 72.281
15 | 1.572 | 0.02309 | -0.096 | 68.093
15.5 | 1.554 | 0.02456 | -0.097 | 63.272
16 | 1.53 | 0.02626 | -0.097 | 58.275
16.5 | 1.503 | 0.02801 | -0.098 | 53.64
17 | 1.468 | 0.03072 | -0.098 | 47.779
17.5 | 1.432 | 0.03298 | -0.099 | 43.409
18 | 1.389 | 0.03656 | -0.099 | 38.007
18.5 | 1.347 | 0.03965 | -0.099 | 33.967
19 | 1.301 | 0.04359 | -0.1 | 29.848

## 116. Re 12M Mach 0.10 (2)
BIGFOIL.COM POLAR EXPORT
NACA65A319
NACA65A319 |  |  |  | Cl Max: | 1.6078 | at alpha= | 20 | deg
XFOIL ncrit=9 |  |  |  | L/D Max: | 97.8812 | at alpha= | 2.5 | deg
Re: | 12000000 |  |  | Cd Min: | 0.05382 | at alpha= | 20 | deg
Mach: | 0.1 |  |  | Cl=0 at alpha= | -2.2559 | deg
|  |  |  | @ Cl=0.1, Cd= | 0.0048524
|  |  |  | @ Cl=0.4, Cd= | 0.004288
|  |  |  | @ Cl=0.6, Cd= | 0.0072056
alpha (deg) | Cl | Cd | Cm | Cl/Cd
-20 | -1.4036 | 0.03484 | -0.0971 | -40.287
-19.5 | -1.3826 | 0.03169 | -0.0978 | -43.6289
-19 | -1.3482 | 0.02923 | -0.0996 | -46.1238
-18.5 | -1.3266 | 0.02703 | -0.0986 | -49.0788
-18 | -1.3086 | 0.02466 | -0.0972 | -53.0657
-17.5 | -1.2783 | 0.02313 | -0.0964 | -55.2659
-17 | -1.2575 | 0.02108 | -0.0948 | -59.6537
-16.5 | -1.2301 | 0.01947 | -0.0934 | -63.1793
-16 | -1.1993 | 0.01807 | -0.0922 | -66.3697
-15.5 | -1.167 | 0.0168 | -0.0909 | -69.4643
-15 | -1.135 | 0.01555 | -0.0894 | -72.9904
-14.5 | -1.1029 | 0.01435 | -0.0877 | -76.8571
-14 | -1.0675 | 0.01338 | -0.0863 | -79.7833
-13 | -0.992 | 0.0118 | -0.0832 | -84.0678
-12.5 | -0.9558 | 0.01105 | -0.0812 | -86.4977
-12 | -0.9156 | 0.01048 | -0.0795 | -87.3664
-11.5 | -0.8756 | 0.00994 | -0.0776 | -88.0885
-11 | -0.8368 | 0.0094 | -0.0754 | -89.0213
-10.5 | -0.7945 | 0.00899 | -0.0735 | -88.376
-10 | -0.7526 | 0.00858 | -0.0715 | -87.7156
-9.5 | -0.7049 | 0.00832 | -0.0705 | -84.7236
-9 | -0.6578 | 0.00802 | -0.0692 | -82.02
-8.5 | -0.6097 | 0.00779 | -0.0682 | -78.267
-8 | -0.5612 | 0.00759 | -0.0671 | -73.9394
-7.5 | -0.5163 | 0.00736 | -0.0653 | -70.1495
-7 | -0.4725 | 0.00719 | -0.0631 | -65.7163
-6.5 | -0.4219 | 0.007 | -0.0624 | -60.2714
-6 | -0.3711 | 0.00683 | -0.0617 | -54.3338
-5.5 | -0.3212 | 0.00662 | -0.0608 | -48.5196
-5 | -0.27 | 0.00647 | -0.0601 | -41.7311
-4.5 | -0.2187 | 0.00635 | -0.0595 | -34.4409
-4 | -0.1679 | 0.0062 | -0.0587 | -27.0806
-3.5 | -0.1182 | 0.00609 | -0.0577 | -19.4089
-3 | -0.0677 | 0.00597 | -0.0568 | -11.34
-2.5 | -0.0185 | 0.00583 | -0.0557 | -3.1732
-2 | 0.0194 | 0.00546 | -0.0521 | 3.5531
-1.5 | 0.0583 | 0.00506 | -0.0488 | 11.5217
-1 | 0.1025 | 0.00484 | -0.0465 | 21.1777
-0.5 | 0.1451 | 0.00449 | -0.0441 | 32.3163
1 | 0.3494 | 0.00411 | -0.0541 | 85.0122
1.5 | 0.4034 | 0.0043 | -0.0541 | 93.814
2 | 0.4511 | 0.00461 | -0.0528 | 97.8525
2.5 | 0.4943 | 0.00505 | -0.0506 | 97.8812
3 | 0.5019 | 0.00641 | -0.0413 | 78.2995
3.5 | 0.5688 | 0.00618 | -0.0439 | 92.0388
4 | 0.5891 | 0.00715 | -0.0373 | 82.3916
4.5 | 0.6381 | 0.0074 | -0.0365 | 86.2297
5 | 0.6613 | 0.00837 | -0.0308 | 79.0084
5.5 | 0.7079 | 0.00869 | -0.0297 | 81.4614
6 | 0.7537 | 0.00905 | -0.0285 | 83.2818
6.5 | 0.7994 | 0.00942 | -0.0273 | 84.862
7 | 0.843 | 0.00987 | -0.0258 | 85.4103
7.5 | 0.8859 | 0.01037 | -0.0243 | 85.4291
8 | 0.9286 | 0.01088 | -0.0228 | 85.3493
8.5 | 0.9727 | 0.01136 | -0.0217 | 85.625
9 | 1.0148 | 0.01194 | -0.0203 | 84.9916
9.5 | 1.0531 | 0.01267 | -0.0184 | 83.1176
10 | 1.0937 | 0.01335 | -0.0169 | 81.9251
10.5 | 1.133 | 0.0141 | -0.0153 | 80.3546
11 | 1.1711 | 0.01493 | -0.0137 | 78.4394
11.5 | 1.2054 | 0.01596 | -0.0116 | 75.5263
12 | 1.2306 | 0.01749 | -0.0085 | 70.3602
12.5 | 1.2721 | 0.01826 | -0.0077 | 69.6659
13 | 1.305 | 0.01951 | -0.0059 | 66.8888
13.5 | 1.326 | 0.02148 | -0.0029 | 61.7318
14 | 1.353 | 0.02316 | -0.0008 | 58.4197
15.5 | 1.444 | 0.02847 | 0.0029 | 50.7201
16 | 1.4671 | 0.03065 | 0.0047 | 47.8662
16.5 | 1.4869 | 0.03313 | 0.0066 | 44.8808
17 | 1.5095 | 0.03549 | 0.0081 | 42.5331
17.5 | 1.5245 | 0.03843 | 0.01 | 39.6695
18 | 1.549 | 0.04076 | 0.011 | 38.0029
18.5 | 1.5673 | 0.04362 | 0.0122 | 35.9308
19 | 1.5769 | 0.04725 | 0.0137 | 33.3735
19.5 | 1.5932 | 0.05041 | 0.0146 | 31.6048
20 | 1.6078 | 0.05382 | 0.0154 | 29.8737

## 117. Re 12M Mach 0.25 (1)
BIGFOIL.COM POLAR EXPORT
NACA65A319
NACA65A319 |  |  |  | Cl Max: | 1.534 | at alpha= | 12.5 | deg
JavaFoil+Calcfoil stall+Eppler ext transition |  |  |  | L/D Max: | 106.362 | at alpha= | 8 | deg
Re: | 12000000 |  |  | Cd Min: | 0.00507 | at alpha= | -0.5 | deg
Mach: | 0.25 |  |  | Cl=0 at alpha= | -2.4769 | deg
|  |  |  | @ Cl=0.1, Cd= | 0.0057666
|  |  |  | @ Cl=0.4, Cd= | 0.005174
|  |  |  | @ Cl=0.6, Cd= | 0.0059468
alpha (deg) | Cl | Cd | Cm | Cl/Cd
-19 | -0.601 | 0.16119 | -0.008 | -3.732
-18.5 | -0.658 | 0.15145 | -0.009 | -4.346
-18 | -0.711 | 0.14338 | -0.01 | -4.958
-17.5 | -0.759 | 0.13329 | -0.01 | -5.698
-17 | -0.818 | 0.10511 | -0.013 | -7.784
-16.5 | -0.883 | 0.07802 | -0.016 | -11.322
-16 | -0.971 | 0.0439 | -0.02 | -22.108
-15.5 | -1.02 | 0.03292 | -0.021 | -30.977
-15 | -1.046 | 0.02795 | -0.023 | -37.414
-14.5 | -1.061 | 0.02354 | -0.024 | -45.078
-14 | -1.066 | 0.02092 | -0.026 | -50.966
-13.5 | -1.064 | 0.01876 | -0.027 | -56.73
-13 | -1.058 | 0.01667 | -0.029 | -63.472
-12.5 | -1.046 | 0.01502 | -0.03 | -69.641
-12 | -1.027 | 0.01373 | -0.032 | -74.823
-11.5 | -1 | 0.01278 | -0.033 | -78.26
-11 | -0.968 | 0.01205 | -0.035 | -80.27
-10.5 | -0.93 | 0.01136 | -0.036 | -81.861
-10 | -0.889 | 0.01079 | -0.037 | -82.388
-9.5 | -0.844 | 0.01021 | -0.039 | -82.652
-9 | -0.799 | 0.0096 | -0.04 | -83.181
-8.5 | -0.748 | 0.00916 | -0.042 | -81.681
-8 | -0.692 | 0.00872 | -0.043 | -79.406
-7.5 | -0.634 | 0.00842 | -0.045 | -75.238
-7 | -0.574 | 0.00812 | -0.046 | -70.678
-6.5 | -0.513 | 0.00788 | -0.047 | -65.108
-6 | -0.451 | 0.00771 | -0.049 | -58.466
-5.5 | -0.388 | 0.00747 | -0.05 | -51.981
-5 | -0.325 | 0.00733 | -0.051 | -44.325
-4.5 | -0.261 | 0.00711 | -0.053 | -36.689
-4 | -0.197 | 0.00698 | -0.054 | -28.154
-3.5 | -0.132 | 0.00687 | -0.055 | -19.242
-3 | -0.068 | 0.00674 | -0.057 | -10.02
-2.5 | -0.003 | 0.00665 | -0.058 | -0.406
-2 | 0.062 | 0.00655 | -0.06 | 9.517
-1.5 | 0.127 | 0.00521 | -0.061 | 24.468
-1 | 0.192 | 0.0051 | -0.062 | 37.702
-0.5 | 0.257 | 0.00507 | -0.064 | 50.788
0 | 0.322 | 0.00509 | -0.065 | 63.412
0.5 | 0.387 | 0.00515 | -0.066 | 75.206
1 | 0.452 | 0.00527 | -0.068 | 85.871
1.5 | 0.517 | 0.00547 | -0.069 | 94.608
2 | 0.582 | 0.0058 | -0.07 | 100.453
2.5 | 0.647 | 0.00633 | -0.072 | 102.201
3 | 0.709 | 0.0067 | -0.073 | 105.84
3.5 | 0.772 | 0.00889 | -0.074 | 86.917
4 | 0.833 | 0.00871 | -0.075 | 95.574
4.5 | 0.893 | 0.00935 | -0.076 | 95.442
5 | 0.952 | 0.0097 | -0.078 | 98.135
5.5 | 1.011 | 0.01005 | -0.079 | 100.616
6 | 1.069 | 0.01042 | -0.08 | 102.635
6.5 | 1.126 | 0.01081 | -0.081 | 104.223
7 | 1.182 | 0.01118 | -0.082 | 105.777
7.5 | 1.237 | 0.01187 | -0.083 | 104.212
8 | 1.289 | 0.01212 | -0.085 | 106.362
8.5 | 1.336 | 0.01262 | -0.086 | 105.868
9 | 1.381 | 0.0132 | -0.087 | 104.639
9.5 | 1.422 | 0.01378 | -0.088 | 103.227
10 | 1.458 | 0.01498 | -0.089 | 97.315
10.5 | 1.486 | 0.01579 | -0.09 | 94.115
11 | 1.509 | 0.01664 | -0.091 | 90.699
11.5 | 1.525 | 0.01753 | -0.092 | 86.992
12 | 1.533 | 0.01852 | -0.093 | 82.757
12.5 | 1.534 | 0.01954 | -0.094 | 78.489
13 | 1.527 | 0.02061 | -0.095 | 74.089
13.5 | 1.512 | 0.02193 | -0.096 | 68.942
14 | 1.488 | 0.02362 | -0.096 | 63.022
14.5 | 1.454 | 0.02546 | -0.097 | 57.118
15 | 1.406 | 0.02741 | -0.098 | 51.312
15.5 | 1.348 | 0.02998 | -0.098 | 44.96
16 | 1.278 | 0.03386 | -0.098 | 37.762
16.5 | 1.202 | 0.03809 | -0.098 | 31.559
17 | 1.11 | 0.04698 | -0.097 | 23.63
17.5 | 0.98 | 0.07763 | -0.089 | 12.622

## 118. Re 12M Mach 0.25 (2)
BIGFOIL.COM POLAR EXPORT
NACA65A319
NACA65A319 |  |  |  | Cl Max: | 1.5784 | at alpha= | 20 | deg
XFOIL ncrit=9 |  |  |  | L/D Max: | 100.697 | at alpha= | 2.5 | deg
Re: | 12000000 |  |  | Cd Min: | 0.06663 | at alpha= | 20 | deg
Mach: | 0.25 |  |  | Cl=0 at alpha= | -2.2834 | deg
|  |  |  | @ Cl=0.1, Cd= | 0.0049539
|  |  |  | @ Cl=0.4, Cd= | 0.0042222
|  |  |  | @ Cl=0.6, Cd= | 0.0070718
alpha (deg) | Cl | Cd | Cm | Cl/Cd
-20 | -1.3717 | 0.04669 | -0.1115 | -29.3789
-19.5 | -1.3602 | 0.04192 | -0.1126 | -32.4475
-19 | -1.3337 | 0.03771 | -0.115 | -35.3673
-18.5 | -1.3149 | 0.0346 | -0.1141 | -38.0029
-18 | -1.2973 | 0.03156 | -0.1128 | -41.1058
-17.5 | -1.2691 | 0.02928 | -0.1118 | -43.3436
-17 | -1.2504 | 0.02651 | -0.1102 | -47.1671
-16.5 | -1.2313 | 0.0239 | -0.1082 | -51.5188
-16 | -1.1989 | 0.02214 | -0.1068 | -54.1509
-15.5 | -1.1731 | 0.02015 | -0.1047 | -58.2184
-15 | -1.1408 | 0.01855 | -0.1028 | -61.4987
-14.5 | -1.1075 | 0.01707 | -0.1009 | -64.8799
-14 | -1.0759 | 0.01558 | -0.0987 | -69.0565
-13.5 | -1.037 | 0.01448 | -0.0969 | -71.616
-13 | -0.9994 | 0.01338 | -0.0949 | -74.6936
-12.5 | -0.9606 | 0.01243 | -0.0929 | -77.2808
-12 | -0.9221 | 0.01153 | -0.0906 | -79.974
-11.5 | -0.881 | 0.01082 | -0.0884 | -81.4233
-11 | -0.8406 | 0.01015 | -0.086 | -82.8177
-10.5 | -0.798 | 0.00961 | -0.0837 | -83.0385
-10 | -0.7566 | 0.00906 | -0.081 | -83.5099
-9.5 | -0.7124 | 0.00865 | -0.0787 | -82.3584
-9 | -0.6655 | 0.00833 | -0.0767 | -79.892
-8.5 | -0.6173 | 0.008 | -0.075 | -77.1625
-8 | -0.5661 | 0.00778 | -0.0739 | -72.7635
-7.5 | -0.5165 | 0.00753 | -0.0724 | -68.5923
-7 | -0.4678 | 0.00732 | -0.0707 | -63.9071
-6.5 | -0.4203 | 0.00714 | -0.0686 | -58.8655
-6 | -0.3741 | 0.00699 | -0.0664 | -53.5193
-5.5 | -0.3237 | 0.00677 | -0.065 | -47.8139
-5 | -0.2725 | 0.0066 | -0.0638 | -41.2879
-4.5 | -0.2202 | 0.00644 | -0.0629 | -34.1925
-4 | -0.1685 | 0.00631 | -0.0618 | -26.7036
-3.5 | -0.1179 | 0.00618 | -0.0605 | -19.0777
-3 | -0.0668 | 0.00603 | -0.0593 | -11.0779
-2.5 | -0.0175 | 0.00591 | -0.0578 | -2.9611
-2 | 0.0229 | 0.00558 | -0.0543 | 4.1039
-1.5 | 0.0606 | 0.00515 | -0.0503 | 11.767
-1 | 0.1048 | 0.00493 | -0.0477 | 21.2576
-0.5 | 0.1473 | 0.00454 | -0.0449 | 32.4449
0 | 0.2056 | 0.00426 | -0.0456 | 48.2629
0.5 | 0.2957 | 0.00404 | -0.0535 | 73.1931
1 | 0.3579 | 0.00411 | -0.055 | 87.0803
1.5 | 0.4142 | 0.00426 | -0.0551 | 97.23
2 | 0.4622 | 0.00459 | -0.0534 | 100.6972
2.5 | 0.5055 | 0.00502 | -0.0509 | 100.6972
3.5 | 0.5727 | 0.00631 | -0.0419 | 90.7607
5 | 0.6605 | 0.00876 | -0.0272 | 75.3995
5.5 | 0.7072 | 0.00916 | -0.0258 | 77.2052
6 | 0.7535 | 0.00959 | -0.0243 | 78.5714
6.5 | 0.8006 | 0.01003 | -0.023 | 79.8205
7 | 0.8445 | 0.01057 | -0.0212 | 79.8959
7.5 | 0.8871 | 0.0112 | -0.0193 | 79.2054
8 | 0.9319 | 0.01179 | -0.0178 | 79.0416
8.5 | 0.9757 | 0.01242 | -0.0162 | 78.5588
9 | 1.0178 | 0.01315 | -0.0144 | 77.3992
9.5 | 1.0576 | 0.01402 | -0.0124 | 75.4351
10 | 1.0982 | 0.01488 | -0.0105 | 73.8038
10.5 | 1.1378 | 0.01583 | -0.0086 | 71.8762
11 | 1.1764 | 0.01688 | -0.0067 | 69.6919
11.5 | 1.2098 | 0.01821 | -0.0042 | 66.436
12 | 1.2254 | 0.02055 | 0.0001 | 59.6302
12.5 | 1.2685 | 0.02154 | 0.0012 | 58.8904
13 | 1.3016 | 0.0231 | 0.0033 | 56.3463
13.5 | 1.3267 | 0.0252 | 0.006 | 52.6468
14 | 1.3535 | 0.02729 | 0.0083 | 49.5969
14.5 | 1.3796 | 0.02947 | 0.0102 | 46.8137
15.5 | 1.4413 | 0.03404 | 0.0128 | 42.3414
16 | 1.4615 | 0.03688 | 0.015 | 39.6285
16.5 | 1.4843 | 0.0396 | 0.0168 | 37.4823
17 | 1.4999 | 0.04296 | 0.0188 | 34.9139
17.5 | 1.5168 | 0.04631 | 0.0204 | 32.7532
18 | 1.5348 | 0.04967 | 0.0219 | 30.8999
18.5 | 1.5485 | 0.0535 | 0.0232 | 28.9439
19 | 1.5608 | 0.05754 | 0.0243 | 27.1255
19.5 | 1.5674 | 0.0622 | 0.0251 | 25.1994
20 | 1.5784 | 0.06663 | 0.0257 | 23.689

## 119. Re 12M Mach 0.50 (1)
BIGFOIL.COM POLAR EXPORT
NACA65A319
NACA65A319 |  |  |  | Cl Max: | 1.398 | at alpha= | 8.5 | deg
JavaFoil+Calcfoil stall+Eppler ext transition |  |  |  | L/D Max: | 103.382 | at alpha= | 2 | deg
Re: | 12000000 |  |  | Cd Min: | 0.00527 | at alpha= | -1 | deg
Mach: | 0.5 |  |  | Cl=0 at alpha= | -2.4794 | deg
|  |  |  | @ Cl=0.1, Cd= | 0.0063292
|  |  |  | @ Cl=0.4, Cd= | 0.0053733
|  |  |  | @ Cl=0.6, Cd= | 0.0059577
alpha (deg) | Cl | Cd | Cm | Cl/Cd
-20 | -1.017 | 0.15054 | -0.009 | -6.753
-19.5 | -0.983 | 0.1494 | -0.01 | -6.581
-19 | -0.953 | 0.14361 | -0.01 | -6.639
-18.5 | -0.92 | 0.14334 | -0.011 | -6.417
-18 | -0.911 | 0.11728 | -0.013 | -7.765
-17.5 | -0.878 | 0.1148 | -0.014 | -7.65
-17 | -0.838 | 0.11971 | -0.013 | -6.997
-16.5 | -0.805 | 0.11716 | -0.013 | -6.873
-16 | -0.778 | 0.10966 | -0.014 | -7.094
-15.5 | -0.75 | 0.10248 | -0.015 | -7.319
-15 | -0.722 | 0.09594 | -0.016 | -7.528
-14.5 | -0.691 | 0.10249 | -0.016 | -6.746
-14 | -0.663 | 0.09646 | -0.017 | -6.873
-13.5 | -0.634 | 0.09188 | -0.017 | -6.905
-13 | -0.607 | 0.08296 | -0.019 | -7.317
-12.5 | -0.579 | 0.07755 | -0.02 | -7.471
-12 | -0.548 | 0.08497 | -0.019 | -6.452
-11.5 | -0.52 | 0.07672 | -0.02 | -6.778
-11 | -0.492 | 0.07525 | -0.021 | -6.533
-10.5 | -0.472 | 0.06031 | -0.027 | -7.819
-10 | -0.658 | 0.02589 | -0.038 | -25.395
-9.5 | -0.796 | 0.01448 | -0.042 | -54.978
-9 | -0.803 | 0.01279 | -0.044 | -62.737
-8.5 | -0.777 | 0.01166 | -0.046 | -66.6
-8 | -0.734 | 0.01075 | -0.048 | -68.3
-7.5 | -0.682 | 0.00997 | -0.049 | -68.34
-7 | -0.624 | 0.00949 | -0.051 | -65.729
-6.5 | -0.563 | 0.00907 | -0.053 | -62.059
-6 | -0.5 | 0.00875 | -0.054 | -57.156
-5.5 | -0.431 | 0.00831 | -0.056 | -51.926
-5 | -0.361 | 0.008 | -0.057 | -45.142
-4.5 | -0.291 | 0.00771 | -0.059 | -37.68
-4 | -0.219 | 0.00757 | -0.06 | -28.958
-3.5 | -0.147 | 0.00734 | -0.062 | -20.103
-3 | -0.075 | 0.0072 | -0.064 | -10.475
-2.5 | -0.003 | 0.00704 | -0.065 | -0.428
-2 | 0.07 | 0.00695 | -0.067 | 10.024
-1.5 | 0.142 | 0.00546 | -0.068 | 26.098
-1 | 0.215 | 0.00527 | -0.07 | 40.813
-0.5 | 0.288 | 0.00531 | -0.071 | 54.18
0 | 0.361 | 0.00533 | -0.073 | 67.649
0.5 | 0.433 | 0.00541 | -0.074 | 80.003
1 | 0.506 | 0.00557 | -0.076 | 90.749
1.5 | 0.578 | 0.00581 | -0.077 | 99.605
2 | 0.651 | 0.0063 | -0.079 | 103.382
2.5 | 0.723 | 0.00707 | -0.08 | 102.389
3 | 0.782 | 0.00962 | -0.081 | 81.313
3.5 | 0.851 | 0.01 | -0.082 | 85.087
4 | 0.919 | 0.01043 | -0.083 | 88.059
4.5 | 0.986 | 0.01092 | -0.085 | 90.25
5 | 1.051 | 0.01141 | -0.086 | 92.081
5.5 | 1.114 | 0.01192 | -0.087 | 93.468
6 | 1.175 | 0.01252 | -0.089 | 93.845
6.5 | 1.233 | 0.0131 | -0.09 | 94.182
7 | 1.288 | 0.01376 | -0.091 | 93.59
7.5 | 1.337 | 0.01459 | -0.093 | 91.669
8 | 1.376 | 0.01549 | -0.094 | 88.836
8.5 | 1.398 | 0.01645 | -0.095 | 84.98
9 | 1.394 | 0.01868 | -0.096 | 74.624
9.5 | 1.35 | 0.02036 | -0.097 | 66.298
10 | 1.138 | 0.02311 | -0.098 | 49.229
10.5 | 0.879 | 0.02763 | -0.098 | 31.814
11 | 0.92 | 0.02507 | -0.1 | 36.688
11.5 | 0.8 | 0.07917 | -0.056 | 10.109
12 | 0.828 | 0.08695 | -0.056 | 9.518
12.5 | 1.018 | 0.02734 | -0.103 | 37.233
13 | 1.039 | 0.03169 | -0.103 | 32.788
13.5 | 1.031 | 0.04575 | -0.099 | 22.538

## 120. Re 12M Mach 0.50 (2)
BIGFOIL.COM POLAR EXPORT
NACA65A319
NACA65A319 |  |  |  | Cl Max: | 1.37 | at alpha= | 14 | deg
XFOIL ncrit=9 |  |  |  | L/D Max: | 110.656 | at alpha= | 2 | deg
Re: | 12000000 |  |  | Cd Min: | 0.04645 | at alpha= | 14 | deg
Mach: | 0.5 |  |  | Cl=0 at alpha= | -99 | deg
|  |  |  | @ Cl=0.1, Cd= | 0.00448
|  |  |  | @ Cl=0.4, Cd= | 0.0042931
|  |  |  | @ Cl=0.6, Cd= | 0.0079029
alpha (deg) | Cl | Cd | Cm | Cl/Cd
0 | 0.2151 | 0.00448 | -0.0473 | 48.0134
0.5 | 0.3185 | 0.0042 | -0.0562 | 75.8333
1 | 0.3851 | 0.00427 | -0.0567 | 90.1874
1.5 | 0.4495 | 0.00437 | -0.0567 | 102.8604
2 | 0.5057 | 0.00457 | -0.0548 | 110.6565
3 | 0.4513 | 0.00864 | -0.0211 | 52.2338
3.5 | 0.5858 | 0.0071 | -0.0331 | 82.507
4.5 | 0.6309 | 0.00965 | -0.0192 | 65.3782
5 | 0.6454 | 0.01146 | -0.0117 | 56.3176
5.5 | 0.6944 | 0.01227 | -0.0095 | 56.5933
6.5 | 0.7921 | 0.0141 | -0.005 | 56.1773
7 | 0.8406 | 0.01513 | -0.0028 | 55.5585
7.5 | 0.8828 | 0.01648 | 0.0002 | 53.568
8 | 0.9275 | 0.01782 | 0.0029 | 52.0483
8.5 | 0.9774 | 0.01901 | 0.005 | 51.415
9 | 1.0193 | 0.02064 | 0.008 | 49.3847
9.5 | 1.0624 | 0.02229 | 0.0108 | 47.6626
10 | 1.106 | 0.02402 | 0.0136 | 46.045
10.5 | 1.1481 | 0.02588 | 0.0166 | 44.3624
11.5 | 1.2231 | 0.03041 | 0.0232 | 40.2203
12 | 1.2406 | 0.03393 | 0.0275 | 36.5635
12.5 | 1.2796 | 0.03644 | 0.0305 | 35.1153
13 | 1.3158 | 0.03921 | 0.0338 | 33.5578
13.5 | 1.3421 | 0.04276 | 0.0373 | 31.3868
14 | 1.37 | 0.04645 | 0.0409 | 29.4941

## 121. Re 14M Mach 0.00 (1)
BIGFOIL.COM POLAR EXPORT
NACA65A319
NACA65A319 |  |  |  | Cl Max: | 1.603 | at alpha= | 14 | deg
JavaFoil+Calcfoil stall+Eppler ext transition |  |  |  | L/D Max: | 112.897 | at alpha= | 8.5 | deg
Re: | 14000000 |  |  | Cd Min: | 0.00508 | at alpha= | -0.5 | deg
Mach: | 0 |  |  | Cl=0 at alpha= | -2.4762 | deg
|  |  |  | @ Cl=0.1, Cd= | 0.0057487
|  |  |  | @ Cl=0.4, Cd= | 0.0052394
|  |  |  | @ Cl=0.6, Cd= | 0.0061584
alpha (deg) | Cl | Cd | Cm | Cl/Cd
-20 | -0.996 | 0.08077 | -0.01 | -12.336
-19.5 | -1.032 | 0.06699 | -0.011 | -15.399
-19 | -1.074 | 0.05039 | -0.013 | -21.305
-18.5 | -1.1 | 0.04328 | -0.014 | -25.421
-18 | -1.124 | 0.03726 | -0.015 | -30.159
-17.5 | -1.142 | 0.03302 | -0.017 | -34.604
-17 | -1.157 | 0.02963 | -0.018 | -39.034
-16.5 | -1.168 | 0.02639 | -0.019 | -44.254
-16 | -1.177 | 0.02309 | -0.02 | -50.962
-15.5 | -1.179 | 0.02088 | -0.022 | -56.46
-15 | -1.172 | 0.01908 | -0.023 | -61.443
-14.5 | -1.159 | 0.01758 | -0.024 | -65.961
-14 | -1.146 | 0.01583 | -0.026 | -72.379
-13.5 | -1.128 | 0.01448 | -0.027 | -77.863
-13 | -1.103 | 0.01348 | -0.028 | -81.845
-12.5 | -1.074 | 0.01266 | -0.03 | -84.863
-12 | -1.042 | 0.01197 | -0.031 | -87.027
-11.5 | -1.006 | 0.01134 | -0.032 | -88.66
-11 | -0.966 | 0.01078 | -0.034 | -89.577
-10.5 | -0.924 | 0.01033 | -0.035 | -89.43
-10 | -0.881 | 0.00984 | -0.036 | -89.578
-9.5 | -0.836 | 0.00943 | -0.038 | -88.579
-9 | -0.784 | 0.00884 | -0.039 | -88.611
-8.5 | -0.73 | 0.00845 | -0.041 | -86.363
-8 | -0.674 | 0.00813 | -0.042 | -82.906
-7.5 | -0.616 | 0.00795 | -0.043 | -77.471
-7 | -0.557 | 0.00773 | -0.044 | -72.163
-6.5 | -0.498 | 0.00758 | -0.046 | -65.728
-6 | -0.437 | 0.00735 | -0.047 | -59.496
-5.5 | -0.376 | 0.00717 | -0.048 | -52.489
-5 | -0.315 | 0.00698 | -0.05 | -45.066
-4.5 | -0.253 | 0.00688 | -0.051 | -36.755
-4 | -0.19 | 0.00676 | -0.052 | -28.164
-3.5 | -0.128 | 0.00664 | -0.054 | -19.277
-3 | -0.065 | 0.00653 | -0.055 | -10.008
-2.5 | -0.003 | 0.00645 | -0.056 | -0.405
-2 | 0.06 | 0.00639 | -0.058 | 9.451
-1.5 | 0.123 | 0.00538 | -0.059 | 22.926
-1 | 0.186 | 0.00517 | -0.06 | 36.014
-0.5 | 0.249 | 0.00508 | -0.062 | 49.072
0 | 0.312 | 0.00508 | -0.063 | 61.496
0.5 | 0.375 | 0.00516 | -0.064 | 72.693
1 | 0.438 | 0.00536 | -0.066 | 81.797
1.5 | 0.501 | 0.00558 | -0.067 | 89.736
2 | 0.564 | 0.00599 | -0.068 | 94.061
2.5 | 0.626 | 0.00628 | -0.069 | 99.763
3 | 0.687 | 0.00812 | -0.071 | 84.573
3.5 | 0.748 | 0.00833 | -0.072 | 89.831
4 | 0.809 | 0.00857 | -0.073 | 94.408
4.5 | 0.87 | 0.00895 | -0.074 | 97.254
5 | 0.928 | 0.00871 | -0.076 | 106.63
5.5 | 0.986 | 0.00941 | -0.077 | 104.762
6 | 1.042 | 0.00972 | -0.078 | 107.209
6.5 | 1.097 | 0.01005 | -0.079 | 109.194
7 | 1.152 | 0.01037 | -0.08 | 111.167
7.5 | 1.206 | 0.01072 | -0.081 | 112.493
8 | 1.258 | 0.01115 | -0.082 | 112.841
8.5 | 1.307 | 0.01158 | -0.083 | 112.897
9 | 1.354 | 0.01202 | -0.084 | 112.583
9.5 | 1.398 | 0.01253 | -0.085 | 111.547
10 | 1.439 | 0.01304 | -0.086 | 110.353
10.5 | 1.474 | 0.01417 | -0.087 | 103.996
11 | 1.506 | 0.01478 | -0.088 | 101.883
11.5 | 1.534 | 0.01547 | -0.089 | 99.148
12 | 1.557 | 0.01616 | -0.09 | 96.373
12.5 | 1.576 | 0.01695 | -0.091 | 92.981
13 | 1.59 | 0.01782 | -0.092 | 89.202
13.5 | 1.599 | 0.01882 | -0.093 | 84.934
14 | 1.603 | 0.01984 | -0.094 | 80.776
14.5 | 1.602 | 0.02086 | -0.095 | 76.778
15 | 1.593 | 0.02196 | -0.096 | 72.549
15.5 | 1.579 | 0.02344 | -0.096 | 67.335
16 | 1.56 | 0.02481 | -0.097 | 62.893
16.5 | 1.538 | 0.02635 | -0.098 | 58.36
17 | 1.51 | 0.02851 | -0.098 | 52.957
17.5 | 1.479 | 0.03051 | -0.099 | 48.476
18 | 1.443 | 0.03347 | -0.099 | 43.12
18.5 | 1.406 | 0.036 | -0.1 | 39.067
19 | 1.367 | 0.03942 | -0.1 | 34.669

## 122. Re 14M Mach 0.00 (2)
BIGFOIL.COM POLAR EXPORT
NACA65A319
NACA65A319 |  |  |  | Cl Max: | 1.6269 | at alpha= | 20 | deg
XFOIL ncrit=9 |  |  |  | L/D Max: | 93.1226 | at alpha= | 2.5 | deg
Re: | 14000000 |  |  | Cd Min: | 0.05014 | at alpha= | 20 | deg
Mach: | 0 |  |  | Cl=0 at alpha= | -2.2599 | deg
|  |  |  | @ Cl=0.1, Cd= | 0.0048803
|  |  |  | @ Cl=0.4, Cd= | 0.0044977
|  |  |  | @ Cl=0.6, Cd= | 0.0071939
alpha (deg) | Cl | Cd | Cm | Cl/Cd
-20 | -1.3998 | 0.03164 | -0.0987 | -44.2415
-19.5 | -1.3888 | 0.02884 | -0.0965 | -48.1553
-19 | -1.3665 | 0.02683 | -0.0956 | -50.9318
-18.5 | -1.343 | 0.02489 | -0.0946 | -53.9574
-18 | -1.322 | 0.02284 | -0.0933 | -57.8809
-17.5 | -1.2912 | 0.02144 | -0.0926 | -60.2239
-17 | -1.2688 | 0.01959 | -0.091 | -64.7677
-16.5 | -1.2417 | 0.01805 | -0.0896 | -68.7922
-16 | -1.2099 | 0.01681 | -0.0885 | -71.975
-15.5 | -1.1766 | 0.01567 | -0.0873 | -75.0862
-15 | -1.1436 | 0.01456 | -0.0859 | -78.544
-14.5 | -1.1108 | 0.01349 | -0.0843 | -82.3425
-14 | -1.076 | 0.01259 | -0.0827 | -85.4647
-13.5 | -1.0376 | 0.01189 | -0.0814 | -87.2666
-13 | -0.999 | 0.01124 | -0.0799 | -88.879
-12.5 | -0.9626 | 0.01055 | -0.0779 | -91.2417
-12 | -0.9221 | 0.01005 | -0.0763 | -91.7512
-11.5 | -0.8809 | 0.0096 | -0.0746 | -91.7604
-11 | -0.8413 | 0.00911 | -0.0725 | -92.3491
-10.5 | -0.8001 | 0.0087 | -0.0705 | -91.9655
-10 | -0.7563 | 0.00834 | -0.069 | -90.6835
-9.5 | -0.7089 | 0.00807 | -0.068 | -87.8439
-9 | -0.6612 | 0.00783 | -0.067 | -84.4444
-8.5 | -0.615 | 0.00756 | -0.0656 | -81.3492
-8 | -0.5676 | 0.00738 | -0.0644 | -76.9106
-7.5 | -0.5247 | 0.00719 | -0.0622 | -72.9764
-7 | -0.4769 | 0.00697 | -0.061 | -68.4218
-6.5 | -0.4258 | 0.00681 | -0.0605 | -62.5257
-6 | -0.3744 | 0.00664 | -0.0601 | -56.3855
-5.5 | -0.3241 | 0.00645 | -0.0593 | -50.2481
-5 | -0.2733 | 0.0063 | -0.0587 | -43.381
-4.5 | -0.2216 | 0.00617 | -0.0582 | -35.9157
-4 | -0.1707 | 0.00606 | -0.0576 | -28.1683
-3.5 | -0.1201 | 0.00593 | -0.0568 | -20.253
-3 | -0.0696 | 0.00581 | -0.056 | -11.9793
-2.5 | -0.0206 | 0.0057 | -0.0549 | -3.614
-2 | 0.0223 | 0.00541 | -0.0525 | 4.122
-1.5 | 0.0616 | 0.00503 | -0.0493 | 12.2465
-1 | 0.1052 | 0.00486 | -0.047 | 21.6461
-0.5 | 0.148 | 0.00452 | -0.0446 | 32.7434
0 | 0.1987 | 0.00432 | -0.044 | 45.9954
0.5 | 0.2847 | 0.00402 | -0.0517 | 70.8209
1 | 0.3455 | 0.00416 | -0.0534 | 83.0529
1.5 | 0.3953 | 0.00446 | -0.0527 | 88.6323
2 | 0.4414 | 0.00483 | -0.0512 | 91.3872
2.5 | 0.4861 | 0.00522 | -0.0494 | 93.1226
3 | 0.4998 | 0.00645 | -0.0414 | 77.4884
3.5 | 0.5635 | 0.00629 | -0.0434 | 89.5866
4 | 0.5879 | 0.00714 | -0.0377 | 82.3389
4.5 | 0.6373 | 0.00736 | -0.037 | 86.5897
5 | 0.6679 | 0.00811 | -0.0327 | 82.3551
5.5 | 0.7145 | 0.00841 | -0.0317 | 84.9584
6 | 0.76 | 0.00875 | -0.0304 | 86.8571
6.5 | 0.8067 | 0.00908 | -0.0295 | 88.8436
7 | 0.8505 | 0.00949 | -0.0281 | 89.6207
7.5 | 0.8928 | 0.00997 | -0.0265 | 89.5486
8 | 0.937 | 0.01041 | -0.0253 | 90.0096
8.5 | 0.9803 | 0.01086 | -0.024 | 90.267
9 | 1.0228 | 0.0114 | -0.0227 | 89.7193
9.5 | 1.0615 | 0.01207 | -0.0209 | 87.9453
10 | 1.1016 | 0.01271 | -0.0194 | 86.6719
10.5 | 1.1426 | 0.01335 | -0.0181 | 85.588
11 | 1.1796 | 0.01417 | -0.0163 | 83.2463
11.5 | 1.2137 | 0.01514 | -0.0142 | 80.1651
12 | 1.2333 | 0.01686 | -0.0104 | 73.1495
12.5 | 1.2771 | 0.01746 | -0.0099 | 73.1443
13 | 1.311 | 0.01858 | -0.0082 | 70.5597
13.5 | 1.3342 | 0.02033 | -0.0054 | 65.6272
14 | 1.3628 | 0.02185 | -0.0035 | 62.3707
14.5 | 1.385 | 0.0238 | -0.001 | 58.1933
15.5 | 1.4539 | 0.02669 | 0.0004 | 54.4736
16 | 1.4769 | 0.02879 | 0.0022 | 51.2991
16.5 | 1.4989 | 0.03099 | 0.004 | 48.3672
17 | 1.5225 | 0.03317 | 0.0054 | 45.8999
17.5 | 1.5379 | 0.03597 | 0.0074 | 42.7551
18 | 1.5628 | 0.03813 | 0.0084 | 40.9861
18.5 | 1.5811 | 0.04086 | 0.0096 | 38.6955
19 | 1.5941 | 0.04409 | 0.0111 | 36.1556
19.5 | 1.6113 | 0.04698 | 0.012 | 34.2976
20 | 1.6269 | 0.05014 | 0.0129 | 32.4471

## 123. Re 14M Mach 0.10 (1)
BIGFOIL.COM POLAR EXPORT
NACA65A319
NACA65A319 |  |  |  | Cl Max: | 1.591 | at alpha= | 14 | deg
JavaFoil+Calcfoil stall+Eppler ext transition |  |  |  | L/D Max: | 112.431 | at alpha= | 8 | deg
Re: | 14000000 |  |  | Cd Min: | 0.00508 | at alpha= | -0.5 | deg
Mach: | 0.1 |  |  | Cl=0 at alpha= | -2.4766 | deg
|  |  |  | @ Cl=0.1, Cd= | 0.0057943
|  |  |  | @ Cl=0.4, Cd= | 0.005233
|  |  |  | @ Cl=0.6, Cd= | 0.0061467
alpha (deg) | Cl | Cd | Cm | Cl/Cd
-20 | -0.915 | 0.11339 | -0.009 | -8.073
-19.5 | -0.95 | 0.0981 | -0.01 | -9.683
-19 | -1.006 | 0.0685 | -0.012 | -14.681
-18.5 | -1.054 | 0.04907 | -0.014 | -21.484
-18 | -1.084 | 0.04163 | -0.015 | -26.028
-17.5 | -1.108 | 0.03607 | -0.016 | -30.722
-17 | -1.127 | 0.03196 | -0.018 | -35.282
-16.5 | -1.144 | 0.02805 | -0.019 | -40.776
-16 | -1.157 | 0.02419 | -0.02 | -47.857
-15.5 | -1.163 | 0.02172 | -0.022 | -53.573
-15 | -1.16 | 0.01985 | -0.023 | -58.439
-14.5 | -1.149 | 0.01807 | -0.024 | -63.606
-14 | -1.137 | 0.01638 | -0.026 | -69.408
-13.5 | -1.122 | 0.01485 | -0.027 | -75.566
-13 | -1.099 | 0.01384 | -0.028 | -79.44
-12.5 | -1.072 | 0.01288 | -0.03 | -83.246
-12 | -1.041 | 0.01213 | -0.031 | -85.863
-11.5 | -1.006 | 0.01148 | -0.032 | -87.593
-11 | -0.967 | 0.01091 | -0.034 | -88.598
-10.5 | -0.925 | 0.01042 | -0.035 | -88.842
-10 | -0.882 | 0.0099 | -0.037 | -89.079
-9.5 | -0.839 | 0.00947 | -0.038 | -88.515
-9 | -0.787 | 0.009 | -0.039 | -87.358
-8.5 | -0.733 | 0.00846 | -0.041 | -86.576
-8 | -0.677 | 0.00823 | -0.042 | -82.218
-7.5 | -0.619 | 0.00798 | -0.043 | -77.554
-7 | -0.56 | 0.00773 | -0.045 | -72.452
-6.5 | -0.5 | 0.00758 | -0.046 | -65.979
-6 | -0.44 | 0.00735 | -0.047 | -59.769
-5.5 | -0.378 | 0.00717 | -0.049 | -52.745
-5 | -0.316 | 0.00705 | -0.05 | -44.877
-4.5 | -0.254 | 0.00692 | -0.051 | -36.706
-4 | -0.191 | 0.00676 | -0.053 | -28.33
-3.5 | -0.129 | 0.00664 | -0.054 | -19.387
-3 | -0.066 | 0.00655 | -0.055 | -10.03
-2.5 | -0.003 | 0.00645 | -0.057 | -0.407
-2 | 0.061 | 0.00637 | -0.058 | 9.518
-1.5 | 0.124 | 0.00544 | -0.059 | 22.794
-1 | 0.187 | 0.00517 | -0.061 | 36.208
-0.5 | 0.251 | 0.00508 | -0.062 | 49.359
0 | 0.314 | 0.00513 | -0.063 | 61.204
0.5 | 0.377 | 0.00516 | -0.065 | 73.108
1 | 0.44 | 0.00536 | -0.066 | 82.202
1.5 | 0.503 | 0.00559 | -0.067 | 90.027
2 | 0.567 | 0.006 | -0.068 | 94.502
2.5 | 0.63 | 0.00628 | -0.07 | 100.195
3 | 0.69 | 0.00813 | -0.071 | 84.831
3.5 | 0.752 | 0.00843 | -0.072 | 89.226
4 | 0.813 | 0.00869 | -0.074 | 93.628
4.5 | 0.874 | 0.00898 | -0.075 | 97.397
5 | 0.933 | 0.00876 | -0.076 | 106.449
5.5 | 0.99 | 0.00947 | -0.077 | 104.526
6 | 1.046 | 0.00978 | -0.078 | 106.958
6.5 | 1.102 | 0.01013 | -0.079 | 108.804
7 | 1.157 | 0.01045 | -0.08 | 110.717
7.5 | 1.211 | 0.01082 | -0.081 | 111.988
8 | 1.263 | 0.01123 | -0.082 | 112.431
8.5 | 1.312 | 0.0117 | -0.084 | 112.118
9 | 1.358 | 0.01216 | -0.085 | 111.68
9.5 | 1.402 | 0.01269 | -0.086 | 110.487
10 | 1.442 | 0.01369 | -0.087 | 105.291
10.5 | 1.477 | 0.01434 | -0.088 | 102.976
11 | 1.508 | 0.01497 | -0.089 | 100.718
11.5 | 1.534 | 0.01565 | -0.09 | 98.034
12 | 1.556 | 0.01641 | -0.091 | 94.823
12.5 | 1.573 | 0.01721 | -0.092 | 91.385
13 | 1.584 | 0.01813 | -0.093 | 87.367
13.5 | 1.59 | 0.01906 | -0.093 | 83.441
14 | 1.591 | 0.02024 | -0.094 | 78.633
14.5 | 1.587 | 0.02129 | -0.095 | 74.524
15 | 1.573 | 0.02256 | -0.096 | 69.749
15.5 | 1.555 | 0.02407 | -0.097 | 64.591
16 | 1.532 | 0.02558 | -0.097 | 59.898
16.5 | 1.504 | 0.02715 | -0.098 | 55.404
17 | 1.47 | 0.02967 | -0.099 | 49.568
17.5 | 1.433 | 0.03226 | -0.099 | 44.422
18 | 1.392 | 0.03515 | -0.099 | 39.604
18.5 | 1.35 | 0.03809 | -0.1 | 35.435
19 | 1.302 | 0.04268 | -0.1 | 30.514

## 124. Re 14M Mach 0.10 (2)
BIGFOIL.COM POLAR EXPORT
NACA65A319
NACA65A319 |  |  |  | Cl Max: | 1.6219 | at alpha= | 20 | deg
XFOIL ncrit=9 |  |  |  | L/D Max: | 93.4674 | at alpha= | 2.5 | deg
Re: | 14000000 |  |  | Cd Min: | 0.0524 | at alpha= | 20 | deg
Mach: | 0.1 |  |  | Cl=0 at alpha= | -2.2633 | deg
|  |  |  | @ Cl=0.1, Cd= | 0.0048953
|  |  |  | @ Cl=0.4, Cd= | 0.0045225
|  |  |  | @ Cl=0.6, Cd= | 0.0072786
alpha (deg) | Cl | Cd | Cm | Cl/Cd
-20 | -1.4165 | 0.03321 | -0.0979 | -42.6528
-19.5 | -1.3851 | 0.03042 | -0.0998 | -45.5325
-19 | -1.3656 | 0.02814 | -0.0986 | -48.5288
-18.5 | -1.3413 | 0.02611 | -0.0977 | -51.3711
-18 | -1.3199 | 0.02399 | -0.0964 | -55.0188
-17.5 | -1.2894 | 0.02247 | -0.0957 | -57.3832
-17 | -1.2674 | 0.0205 | -0.0941 | -61.8244
-16.5 | -1.2435 | 0.01871 | -0.0924 | -66.4618
-16 | -1.2114 | 0.01741 | -0.0911 | -69.5807
-15.5 | -1.1786 | 0.01619 | -0.0898 | -72.798
-15 | -1.1445 | 0.01506 | -0.0885 | -75.996
-14.5 | -1.1118 | 0.01392 | -0.0868 | -79.8707
-14 | -1.0778 | 0.01291 | -0.0851 | -83.4857
-13.5 | -1.0397 | 0.01215 | -0.0836 | -85.572
-13 | -1.0005 | 0.01147 | -0.0821 | -87.2276
-12.5 | -0.9636 | 0.01075 | -0.0801 | -89.6372
-12 | -0.9237 | 0.0102 | -0.0783 | -90.5588
-11.5 | -0.8822 | 0.00973 | -0.0766 | -90.668
-11 | -0.8426 | 0.00922 | -0.0744 | -91.3883
-10.5 | -0.8013 | 0.00878 | -0.0723 | -91.2642
-10 | -0.758 | 0.00842 | -0.0705 | -90.0238
-9.5 | -0.7108 | 0.00812 | -0.0694 | -87.5369
-9 | -0.6627 | 0.00787 | -0.0683 | -84.2058
-8.5 | -0.6161 | 0.0076 | -0.067 | -81.0658
-8 | -0.5678 | 0.00741 | -0.0658 | -76.6262
-7.5 | -0.5232 | 0.00722 | -0.0639 | -72.4654
-7 | -0.4781 | 0.007 | -0.0619 | -68.3
-6.5 | -0.4269 | 0.00683 | -0.0614 | -62.5037
-6 | -0.3753 | 0.00667 | -0.0608 | -56.2669
-5.5 | -0.3248 | 0.00648 | -0.06 | -50.1235
-5 | -0.2739 | 0.00632 | -0.0593 | -43.3386
-4.5 | -0.222 | 0.00618 | -0.0588 | -35.9223
-4 | -0.1709 | 0.00608 | -0.0581 | -28.1086
-3.5 | -0.1201 | 0.00595 | -0.0573 | -20.1849
-3 | -0.0696 | 0.00582 | -0.0564 | -11.9588
-2.5 | -0.0204 | 0.00572 | -0.0553 | -3.5664
-2 | 0.0227 | 0.00542 | -0.0528 | 4.1882
-1.5 | 0.0622 | 0.00506 | -0.0496 | 12.2925
-1 | 0.1058 | 0.00487 | -0.0472 | 21.7248
-0.5 | 0.1485 | 0.00453 | -0.0448 | 32.7815
0 | 0.1994 | 0.00433 | -0.0441 | 46.0508
0.5 | 0.2865 | 0.00402 | -0.052 | 71.2687
1 | 0.347 | 0.00416 | -0.0536 | 83.4135
2 | 0.4435 | 0.00482 | -0.0513 | 92.0124
2.5 | 0.4879 | 0.00522 | -0.0494 | 93.4674
3 | 0.4995 | 0.00647 | -0.0409 | 77.2025
3.5 | 0.5647 | 0.00629 | -0.0431 | 89.7774
4 | 0.5861 | 0.00723 | -0.0368 | 81.065
4.5 | 0.6376 | 0.00741 | -0.0364 | 86.0459
5 | 0.6677 | 0.00817 | -0.032 | 81.7258
5.5 | 0.7148 | 0.00848 | -0.031 | 84.2925
6 | 0.7604 | 0.00883 | -0.0297 | 86.1155
6.5 | 0.8065 | 0.00919 | -0.0286 | 87.7584
7 | 0.8516 | 0.00958 | -0.0273 | 88.8935
7.5 | 0.8934 | 0.0101 | -0.0256 | 88.4554
8 | 0.9376 | 0.01055 | -0.0243 | 88.872
8.5 | 0.9815 | 0.01102 | -0.0231 | 89.0653
9 | 1.0228 | 0.01161 | -0.0215 | 88.0965
9.5 | 1.0628 | 0.01227 | -0.0198 | 86.6178
10 | 1.1031 | 0.01294 | -0.0182 | 85.2473
10.5 | 1.1429 | 0.01366 | -0.0167 | 83.6676
11 | 1.181 | 0.01447 | -0.015 | 81.6171
11.5 | 1.2153 | 0.01548 | -0.0129 | 78.5078
12 | 1.2334 | 0.01732 | -0.0088 | 71.2125
12.5 | 1.2762 | 0.01802 | -0.0081 | 70.8213
13 | 1.3096 | 0.01923 | -0.0064 | 68.1019
13.5 | 1.334 | 0.02099 | -0.0037 | 63.5541
14 | 1.3625 | 0.02257 | -0.0016 | 60.3677
14.5 | 1.3852 | 0.02457 | 0.0007 | 56.3777
15.5 | 1.4533 | 0.02767 | 0.0023 | 52.5226
16 | 1.4747 | 0.02995 | 0.0044 | 49.2387
16.5 | 1.4983 | 0.03215 | 0.006 | 46.6034
17 | 1.5217 | 0.03442 | 0.0075 | 44.2098
17.5 | 1.5364 | 0.03735 | 0.0095 | 41.1352
18 | 1.5616 | 0.03957 | 0.0105 | 39.4642
18.5 | 1.5793 | 0.04246 | 0.0118 | 37.195
19 | 1.5931 | 0.04572 | 0.0132 | 34.8447
19.5 | 1.6075 | 0.04899 | 0.0142 | 32.8128
20 | 1.6219 | 0.0524 | 0.0151 | 30.9523

## 125. Re 14M Mach 0.25 (1)
BIGFOIL.COM POLAR EXPORT
NACA65A319
NACA65A319 |  |  |  | Cl Max: | 1.535 | at alpha= | 12 | deg
JavaFoil+Calcfoil stall+Eppler ext transition |  |  |  | L/D Max: | 109.114 | at alpha= | 8 | deg
Re: | 14000000 |  |  | Cd Min: | 0.00512 | at alpha= | -0.5 | deg
Mach: | 0.25 |  |  | Cl=0 at alpha= | -2.4769 | deg
|  |  |  | @ Cl=0.1, Cd= | 0.0058771
|  |  |  | @ Cl=0.4, Cd= | 0.005266
|  |  |  | @ Cl=0.6, Cd= | 0.0062359
alpha (deg) | Cl | Cd | Cm | Cl/Cd
-19 | -0.602 | 0.16149 | -0.008 | -3.726
-18.5 | -0.658 | 0.14943 | -0.009 | -4.406
-18 | -0.711 | 0.14037 | -0.01 | -5.067
-17.5 | -0.76 | 0.13183 | -0.01 | -5.763
-17 | -0.824 | 0.09885 | -0.014 | -8.338
-16.5 | -0.905 | 0.06284 | -0.017 | -14.407
-16 | -0.978 | 0.03992 | -0.02 | -24.509
-15.5 | -1.022 | 0.03168 | -0.021 | -32.272
-15 | -1.048 | 0.02701 | -0.023 | -38.785
-14.5 | -1.063 | 0.02282 | -0.024 | -46.57
-14 | -1.069 | 0.0201 | -0.026 | -53.162
-13.5 | -1.066 | 0.01812 | -0.027 | -58.845
-13 | -1.059 | 0.01624 | -0.029 | -65.224
-12.5 | -1.049 | 0.0144 | -0.03 | -72.879
-12 | -1.028 | 0.01343 | -0.032 | -76.511
-11.5 | -1.001 | 0.01253 | -0.033 | -79.885
-11 | -0.968 | 0.01174 | -0.035 | -82.499
-10.5 | -0.931 | 0.0111 | -0.036 | -83.856
-10 | -0.89 | 0.01054 | -0.037 | -84.376
-9.5 | -0.845 | 0.00997 | -0.039 | -84.791
-9 | -0.802 | 0.00944 | -0.041 | -84.945
-8.5 | -0.748 | 0.00897 | -0.042 | -83.441
-8 | -0.692 | 0.00851 | -0.043 | -81.357
-7.5 | -0.634 | 0.00823 | -0.045 | -77.053
-7 | -0.574 | 0.00795 | -0.046 | -72.172
-6.5 | -0.513 | 0.0078 | -0.047 | -65.806
-6 | -0.451 | 0.00755 | -0.049 | -59.709
-5.5 | -0.388 | 0.00734 | -0.05 | -52.889
-5 | -0.325 | 0.00715 | -0.051 | -45.387
-4.5 | -0.261 | 0.007 | -0.053 | -37.239
-4 | -0.197 | 0.0069 | -0.054 | -28.491
-3.5 | -0.132 | 0.00673 | -0.055 | -19.641
-3 | -0.068 | 0.00664 | -0.057 | -10.169
-2.5 | -0.003 | 0.00653 | -0.058 | -0.413
-2 | 0.062 | 0.00645 | -0.06 | 9.661
-1.5 | 0.127 | 0.00547 | -0.061 | 23.306
-1 | 0.192 | 0.00522 | -0.062 | 36.837
-0.5 | 0.257 | 0.00512 | -0.064 | 50.243
0 | 0.322 | 0.00516 | -0.065 | 62.474
0.5 | 0.387 | 0.00522 | -0.066 | 74.259
1 | 0.452 | 0.00545 | -0.068 | 82.955
1.5 | 0.517 | 0.00567 | -0.069 | 91.22
2 | 0.582 | 0.00615 | -0.07 | 94.716
2.5 | 0.647 | 0.00646 | -0.072 | 100.207
3 | 0.709 | 0.00839 | -0.073 | 84.508
3.5 | 0.772 | 0.00865 | -0.074 | 89.289
4 | 0.834 | 0.0085 | -0.075 | 98.072
4.5 | 0.895 | 0.00915 | -0.077 | 97.822
5 | 0.954 | 0.00947 | -0.078 | 100.732
5.5 | 1.012 | 0.00982 | -0.079 | 103.116
6 | 1.07 | 0.01015 | -0.08 | 105.396
6.5 | 1.127 | 0.01053 | -0.081 | 107.03
7 | 1.183 | 0.01092 | -0.082 | 108.354
7.5 | 1.238 | 0.01157 | -0.083 | 107.003
8 | 1.289 | 0.01182 | -0.085 | 109.114
8.5 | 1.337 | 0.01234 | -0.086 | 108.363
9 | 1.382 | 0.01285 | -0.087 | 107.577
9.5 | 1.423 | 0.01345 | -0.088 | 105.768
10 | 1.459 | 0.01463 | -0.089 | 99.734
10.5 | 1.488 | 0.01537 | -0.09 | 96.794
11 | 1.51 | 0.01623 | -0.091 | 93.015
11.5 | 1.526 | 0.01703 | -0.092 | 89.604
12 | 1.535 | 0.01798 | -0.093 | 85.342
12.5 | 1.535 | 0.01899 | -0.094 | 80.852
13 | 1.528 | 0.02023 | -0.095 | 75.54
13.5 | 1.514 | 0.02128 | -0.096 | 71.12
14 | 1.49 | 0.02294 | -0.096 | 64.963
14.5 | 1.456 | 0.02477 | -0.097 | 58.766
15 | 1.408 | 0.02658 | -0.098 | 52.966
15.5 | 1.35 | 0.02896 | -0.098 | 46.63
16 | 1.281 | 0.03257 | -0.099 | 39.332
16.5 | 1.201 | 0.03795 | -0.098 | 31.652
17 | 1.115 | 0.04436 | -0.098 | 25.131

## 126. Re 14M Mach 0.25 (2)
BIGFOIL.COM POLAR EXPORT
NACA65A319
NACA65A319 |  |  |  | Cl Max: | 1.5953 | at alpha= | 20 | deg
XFOIL ncrit=9 |  |  |  | L/D Max: | 95.325 | at alpha= | 2 | deg
Re: | 14000000 |  |  | Cd Min: | 0.06484 | at alpha= | 20 | deg
Mach: | 0.25 |  |  | Cl=0 at alpha= | -2.3074 | deg
|  |  |  | @ Cl=0.1, Cd= | 0.004982
|  |  |  | @ Cl=0.4, Cd= | 0.0043248
|  |  |  | @ Cl=0.6, Cd= | 0.0075826
alpha (deg) | Cl | Cd | Cm | Cl/Cd
-20 | -1.3866 | 0.04473 | -0.1129 | -30.9993
-19.5 | -1.3755 | 0.03993 | -0.1141 | -34.4478
-19 | -1.3539 | 0.03633 | -0.1145 | -37.2667
-18.5 | -1.3347 | 0.03331 | -0.1135 | -40.069
-18 | -1.3157 | 0.03039 | -0.1122 | -43.2938
-17.5 | -1.2815 | 0.02849 | -0.1113 | -44.9807
-17 | -1.2676 | 0.02547 | -0.1094 | -49.7684
-16.5 | -1.2427 | 0.02322 | -0.1076 | -53.5185
-16 | -1.2106 | 0.02148 | -0.1061 | -56.3594
-15.5 | -1.1874 | 0.01936 | -0.1037 | -61.3326
-15 | -1.1531 | 0.01789 | -0.102 | -64.455
-14.5 | -1.1183 | 0.01652 | -0.1 | -67.6937
-14 | -1.0854 | 0.0151 | -0.0979 | -71.8808
-13.5 | -1.0459 | 0.01406 | -0.0961 | -74.3883
-13 | -1.0104 | 0.01289 | -0.0938 | -78.3863
-12.5 | -0.9695 | 0.01205 | -0.0919 | -80.4564
-12 | -0.9297 | 0.01124 | -0.0897 | -82.7135
-11.5 | -0.8902 | 0.0105 | -0.0872 | -84.781
-11 | -0.8473 | 0.00993 | -0.0851 | -85.3273
-10.5 | -0.8055 | 0.00937 | -0.0826 | -85.9658
-10 | -0.7634 | 0.00886 | -0.0799 | -86.1625
-9.5 | -0.7178 | 0.00848 | -0.0778 | -84.6462
-9 | -0.6718 | 0.00813 | -0.0756 | -82.6322
-8.5 | -0.6237 | 0.00781 | -0.0739 | -79.8592
-8 | -0.5726 | 0.00758 | -0.0727 | -75.5409
-7 | -0.4745 | 0.00714 | -0.0693 | -66.4566
-6.5 | -0.429 | 0.00699 | -0.0669 | -61.3734
-6 | -0.3794 | 0.0068 | -0.0653 | -55.7941
-5.5 | -0.3278 | 0.00663 | -0.0642 | -49.4419
-5 | -0.2764 | 0.00643 | -0.063 | -42.986
-4.5 | -0.224 | 0.00628 | -0.0621 | -35.6688
-4 | -0.1717 | 0.00617 | -0.0612 | -27.8282
-3.5 | -0.1198 | 0.00603 | -0.0601 | -19.8673
-3 | -0.0694 | 0.0059 | -0.0588 | -11.7627
-2.5 | -0.0188 | 0.00579 | -0.0575 | -3.247
-2 | 0.03 | 0.00561 | -0.0558 | 5.3476
-1.5 | 0.0644 | 0.00515 | -0.0511 | 12.5049
-1 | 0.1089 | 0.00494 | -0.0486 | 22.0445
-0.5 | 0.1512 | 0.00459 | -0.0456 | 32.9412
0.5 | 0.2951 | 0.00402 | -0.0534 | 73.408
1 | 0.357 | 0.00412 | -0.0548 | 86.6505
1.5 | 0.4095 | 0.00437 | -0.0542 | 93.7071
2 | 0.4547 | 0.00477 | -0.052 | 95.3249
2.5 | 0.4975 | 0.00522 | -0.0493 | 95.3065
3 | 0.4973 | 0.00667 | -0.0381 | 74.5577
3.5 | 0.5696 | 0.00638 | -0.0413 | 89.279
4 | 0.5833 | 0.00754 | -0.0333 | 77.3607
4.5 | 0.6382 | 0.00768 | -0.0332 | 83.099
5 | 0.6671 | 0.00855 | -0.0284 | 78.0234
5.5 | 0.7142 | 0.00893 | -0.027 | 79.9776
6 | 0.7612 | 0.00934 | -0.0256 | 81.4989
6.5 | 0.8075 | 0.00978 | -0.0241 | 82.5665
7 | 0.8537 | 0.01025 | -0.0227 | 83.2878
7.5 | 0.8967 | 0.01085 | -0.0208 | 82.6452
8 | 0.9398 | 0.01147 | -0.019 | 81.9355
8.5 | 0.9852 | 0.01204 | -0.0176 | 81.8272
9 | 1.0266 | 0.01279 | -0.0156 | 80.2658
9.5 | 1.0676 | 0.01358 | -0.0138 | 78.6156
10 | 1.1075 | 0.01446 | -0.0117 | 76.5906
10.5 | 1.1493 | 0.01528 | -0.0101 | 75.216
11 | 1.186 | 0.0164 | -0.0078 | 72.3171
11.5 | 1.2178 | 0.01779 | -0.0051 | 68.4542
12 | 1.2344 | 0.02003 | -0.0008 | 61.6276
12.5 | 1.2741 | 0.0212 | 0.0007 | 60.0991
13 | 1.3076 | 0.02273 | 0.0027 | 57.5275
13.5 | 1.3347 | 0.02469 | 0.0053 | 54.0583
14 | 1.3648 | 0.02658 | 0.0074 | 51.3469
14.5 | 1.384 | 0.02916 | 0.0102 | 47.4623
15.5 | 1.4511 | 0.03314 | 0.0126 | 43.787
16 | 1.4714 | 0.03598 | 0.0147 | 40.8949
16.5 | 1.4996 | 0.03827 | 0.0163 | 39.1847
17 | 1.5139 | 0.04169 | 0.0184 | 36.3133
17.5 | 1.5332 | 0.04484 | 0.0201 | 34.1927
18 | 1.5515 | 0.04811 | 0.0216 | 32.249
18.5 | 1.5667 | 0.05178 | 0.0229 | 30.2569
19 | 1.5764 | 0.05602 | 0.0242 | 28.14
19.5 | 1.5836 | 0.06052 | 0.0252 | 26.1666
20 | 1.5953 | 0.06484 | 0.0258 | 24.6036

## 127. Re 14M Mach 0.50 (1)
BIGFOIL.COM POLAR EXPORT
NACA65A319
NACA65A319 |  |  |  | Cl Max: | 1.399 | at alpha= | 8.5 | deg
JavaFoil+Calcfoil stall+Eppler ext transition |  |  |  | L/D Max: | 100.506 | at alpha= | 2.5 | deg
Re: | 14000000 |  |  | Cd Min: | 0.00534 | at alpha= | -0.5 | deg
Mach: | 0.5 |  |  | Cl=0 at alpha= | -2.4794 | deg
|  |  |  | @ Cl=0.1, Cd= | 0.00681
|  |  |  | @ Cl=0.4, Cd= | 0.0054479
|  |  |  | @ Cl=0.6, Cd= | 0.0062869
alpha (deg) | Cl | Cd | Cm | Cl/Cd
-20 | -1.011 | 0.1646 | -0.009 | -6.139
-19.5 | -0.98 | 0.1597 | -0.01 | -6.139
-19 | -0.949 | 0.15687 | -0.01 | -6.05
-18.5 | -0.918 | 0.15158 | -0.01 | -6.058
-18 | -0.9 | 0.13172 | -0.012 | -6.833
-17.5 | -0.871 | 0.12503 | -0.013 | -6.969
-17 | -0.837 | 0.12541 | -0.013 | -6.674
-16.5 | -0.806 | 0.11773 | -0.013 | -6.85
-16 | -0.781 | 0.1067 | -0.015 | -7.316
-15.5 | -0.766 | 0.09003 | -0.018 | -8.506
-15 | -0.817 | 0.03529 | -0.025 | -23.144
-14.5 | -0.692 | 0.1015 | -0.016 | -6.817
-14 | -0.663 | 0.09593 | -0.017 | -6.912
-13.5 | -0.635 | 0.09099 | -0.017 | -6.975
-13 | -0.608 | 0.08172 | -0.019 | -7.442
-12.5 | -0.591 | 0.06828 | -0.024 | -8.656
-12 | -0.548 | 0.08444 | -0.019 | -6.494
-11.5 | -0.52 | 0.07645 | -0.02 | -6.806
-11 | -0.492 | 0.07486 | -0.021 | -6.569
-10.5 | -0.477 | 0.05539 | -0.029 | -8.618
-10 | -0.667 | 0.02245 | -0.039 | -29.715
-9.5 | -0.798 | 0.01398 | -0.043 | -57.111
-9 | -0.803 | 0.01247 | -0.044 | -64.43
-8.5 | -0.778 | 0.0114 | -0.046 | -68.202
-8 | -0.735 | 0.01053 | -0.048 | -69.795
-7.5 | -0.682 | 0.00974 | -0.049 | -70.033
-7 | -0.625 | 0.00925 | -0.051 | -67.518
-6.5 | -0.567 | 0.00891 | -0.053 | -63.557
-6 | -0.5 | 0.00842 | -0.054 | -59.366
-5.5 | -0.431 | 0.00809 | -0.056 | -53.281
-5 | -0.361 | 0.00782 | -0.057 | -46.202
-4.5 | -0.291 | 0.00764 | -0.059 | -38.033
-4 | -0.219 | 0.00742 | -0.06 | -29.567
-3.5 | -0.147 | 0.00723 | -0.062 | -20.407
-3 | -0.075 | 0.00709 | -0.064 | -10.638
-2.5 | -0.003 | 0.00695 | -0.065 | -0.434
-2 | 0.07 | 0.00686 | -0.067 | 10.166
-1.5 | 0.142 | 0.00674 | -0.068 | 21.121
-1 | 0.215 | 0.00546 | -0.07 | 39.372
-0.5 | 0.288 | 0.00534 | -0.071 | 53.884
0 | 0.361 | 0.00541 | -0.073 | 66.649
0.5 | 0.433 | 0.00548 | -0.074 | 79.038
1 | 0.506 | 0.00572 | -0.076 | 88.464
1.5 | 0.578 | 0.0061 | -0.077 | 94.78
2 | 0.651 | 0.00672 | -0.079 | 96.892
2.5 | 0.723 | 0.0072 | -0.08 | 100.506
3 | 0.783 | 0.00941 | -0.081 | 83.177
3.5 | 0.852 | 0.00979 | -0.082 | 87.036
4 | 0.919 | 0.0102 | -0.083 | 90.104
4.5 | 0.986 | 0.01066 | -0.085 | 92.497
5 | 1.052 | 0.01114 | -0.086 | 94.384
5.5 | 1.115 | 0.01161 | -0.087 | 96.011
6 | 1.176 | 0.0122 | -0.089 | 96.379
6.5 | 1.234 | 0.01276 | -0.09 | 96.716
7 | 1.289 | 0.01345 | -0.091 | 95.799
7.5 | 1.338 | 0.01424 | -0.093 | 93.974
8 | 1.377 | 0.01508 | -0.094 | 91.365
8.5 | 1.399 | 0.016 | -0.095 | 87.476
9 | 1.396 | 0.01822 | -0.096 | 76.614
9.5 | 1.351 | 0.01982 | -0.097 | 68.174
10 | 1.139 | 0.02249 | -0.098 | 50.647
10.5 | 0.882 | 0.0265 | -0.098 | 33.289
11 | 0.922 | 0.02428 | -0.1 | 37.966
11.5 | 0.801 | 0.07744 | -0.057 | 10.341
12 | 0.828 | 0.08591 | -0.056 | 9.636
12.5 | 1.019 | 0.02665 | -0.104 | 38.252
13 | 1.045 | 0.02994 | -0.104 | 34.892
13.5 | 1.061 | 0.03603 | -0.103 | 29.459

## 128. Re 14M Mach 0.50 (2)
BIGFOIL.COM POLAR EXPORT
NACA65A319
NACA65A319 |  |  |  | Cl Max: | 1.3869 | at alpha= | 14 | deg
XFOIL ncrit=9 |  |  |  | L/D Max: | 109.651 | at alpha= | 2 | deg
Re: | 14000000 |  |  | Cd Min: | 0.05176 | at alpha= | 14.5 | deg
Mach: | 0.5 |  |  | Cl=0 at alpha= | -99 | deg
|  |  |  | @ Cl=0.1, Cd= | 0.0046
|  |  |  | @ Cl=0.4, Cd= | 0.0042266
|  |  |  | @ Cl=0.6, Cd= | 0.0098034
alpha (deg) | Cl | Cd | Cm | Cl/Cd
0 | 0.2144 | 0.0046 | -0.0469 | 46.6087
0.5 | 0.3211 | 0.00414 | -0.0567 | 77.5604
1 | 0.388 | 0.00421 | -0.0573 | 92.1615
1.5 | 0.4532 | 0.0043 | -0.0575 | 105.3953
2 | 0.5033 | 0.00459 | -0.0544 | 109.6514
2.5 | 0.5377 | 0.00519 | -0.0483 | 103.6031
3 | 0.439 | 0.00894 | -0.0191 | 49.1051
3.5 | 0.5781 | 0.00724 | -0.0318 | 79.8481
4 | 0.5512 | 0.00983 | -0.0167 | 56.0732
4.5 | 0.6246 | 0.00979 | -0.0182 | 63.7998
5 | 0.6536 | 0.01115 | -0.0129 | 58.6188
5.5 | 0.7037 | 0.01192 | -0.0108 | 59.0352
6 | 0.7522 | 0.0128 | -0.0084 | 58.7656
6.5 | 0.8025 | 0.01368 | -0.0064 | 58.6623
7 | 0.8507 | 0.0147 | -0.004 | 57.8707
7.5 | 0.892 | 0.01607 | -0.0008 | 55.5072
8 | 0.9387 | 0.0173 | 0.0017 | 54.2601
8.5 | 0.9895 | 0.01844 | 0.0038 | 53.6605
9 | 1.0323 | 0.01999 | 0.0068 | 51.6408
9.5 | 1.0773 | 0.02154 | 0.0095 | 50.0139
10 | 1.1194 | 0.02332 | 0.0126 | 48.0017
10.5 | 1.1635 | 0.02508 | 0.0155 | 46.3915
11 | 1.2031 | 0.02717 | 0.0188 | 44.2805
11.5 | 1.228 | 0.03009 | 0.023 | 40.8109
12 | 1.2524 | 0.03323 | 0.027 | 37.6888
12.5 | 1.2921 | 0.03568 | 0.0301 | 36.2136
13 | 1.3303 | 0.03834 | 0.0333 | 34.6974
13.5 | 1.3585 | 0.04174 | 0.037 | 32.5467
14 | 1.3869 | 0.04539 | 0.0407 | 30.5552
14.5 | 1.3761 | 0.05176 | 0.0452 | 26.5862

## 129. Re 16M Mach 0.00 (1)
BIGFOIL.COM POLAR EXPORT
NACA65A319
NACA65A319 |  |  |  | Cl Max: | 1.604 | at alpha= | 14 | deg
JavaFoil+Calcfoil stall+Eppler ext transition |  |  |  | L/D Max: | 115.454 | at alpha= | 8.5 | deg
Re: | 16000000 |  |  | Cd Min: | 0.00522 | at alpha= | 0 | deg
Mach: | 0 |  |  | Cl=0 at alpha= | -2.4762 | deg
|  |  |  | @ Cl=0.1, Cd= | 0.0057713
|  |  |  | @ Cl=0.4, Cd= | 0.0054333
|  |  |  | @ Cl=0.6, Cd= | 0.0062742
alpha (deg) | Cl | Cd | Cm | Cl/Cd
-20 | -0.995 | 0.08136 | -0.01 | -12.235
-19.5 | -1.042 | 0.05977 | -0.012 | -17.44
-19 | -1.078 | 0.04732 | -0.013 | -22.793
-18.5 | -1.104 | 0.0409 | -0.014 | -27.001
-18 | -1.127 | 0.03543 | -0.015 | -31.821
-17.5 | -1.146 | 0.03151 | -0.017 | -36.355
-17 | -1.16 | 0.02838 | -0.018 | -40.862
-16.5 | -1.171 | 0.02538 | -0.019 | -46.128
-16 | -1.177 | 0.0228 | -0.02 | -51.631
-15.5 | -1.181 | 0.0202 | -0.022 | -58.477
-15 | -1.174 | 0.01864 | -0.023 | -62.951
-14.5 | -1.162 | 0.01695 | -0.024 | -68.537
-14 | -1.148 | 0.01531 | -0.026 | -75
-13.5 | -1.129 | 0.01407 | -0.027 | -80.276
-13 | -1.104 | 0.0132 | -0.028 | -83.647
-12.5 | -1.075 | 0.01242 | -0.03 | -86.559
-12 | -1.042 | 0.0118 | -0.031 | -88.364
-11.5 | -1.006 | 0.01111 | -0.032 | -90.554
-11 | -0.967 | 0.01054 | -0.034 | -91.749
-10.5 | -0.925 | 0.0101 | -0.035 | -91.634
-10 | -0.885 | 0.00944 | -0.037 | -93.741
-9.5 | -0.836 | 0.00922 | -0.038 | -90.613
-9 | -0.784 | 0.00873 | -0.039 | -89.818
-8.5 | -0.73 | 0.00829 | -0.041 | -87.988
-8 | -0.674 | 0.00805 | -0.042 | -83.716
-7.5 | -0.616 | 0.00775 | -0.043 | -79.466
-7 | -0.557 | 0.00758 | -0.044 | -73.592
-6.5 | -0.498 | 0.00742 | -0.046 | -67.071
-6 | -0.437 | 0.0072 | -0.047 | -60.737
-5.5 | -0.376 | 0.00702 | -0.048 | -53.628
-5 | -0.315 | 0.00689 | -0.05 | -45.65
-4.5 | -0.253 | 0.00679 | -0.051 | -37.206
-4 | -0.19 | 0.00668 | -0.052 | -28.533
-3.5 | -0.128 | 0.00655 | -0.054 | -19.552
-3 | -0.065 | 0.00644 | -0.055 | -10.15
-2.5 | -0.003 | 0.00638 | -0.056 | -0.409
-2 | 0.06 | 0.00633 | -0.058 | 9.537
-1.5 | 0.123 | 0.00545 | -0.059 | 22.628
-1 | 0.186 | 0.0054 | -0.06 | 34.511
-0.5 | 0.249 | 0.00527 | -0.062 | 47.339
0 | 0.312 | 0.00522 | -0.063 | 59.84
0.5 | 0.375 | 0.00535 | -0.064 | 70.055
1 | 0.438 | 0.00556 | -0.066 | 78.845
1.5 | 0.501 | 0.00589 | -0.067 | 85.071
2 | 0.564 | 0.0061 | -0.068 | 92.462
2.5 | 0.626 | 0.0064 | -0.069 | 97.892
3 | 0.687 | 0.00795 | -0.071 | 86.393
3.5 | 0.748 | 0.00815 | -0.072 | 91.79
4 | 0.809 | 0.00849 | -0.073 | 95.325
4.5 | 0.87 | 0.00875 | -0.074 | 99.457
5 | 0.93 | 0.00901 | -0.076 | 103.273
5.5 | 0.987 | 0.00883 | -0.077 | 111.823
6 | 1.043 | 0.00951 | -0.078 | 109.675
6.5 | 1.099 | 0.00983 | -0.079 | 111.768
7 | 1.153 | 0.01016 | -0.08 | 113.489
7.5 | 1.207 | 0.0105 | -0.081 | 114.973
8 | 1.259 | 0.01093 | -0.082 | 115.216
8.5 | 1.308 | 0.01133 | -0.083 | 115.454
9 | 1.354 | 0.01178 | -0.084 | 114.964
9.5 | 1.399 | 0.01226 | -0.085 | 114.054
10 | 1.439 | 0.01323 | -0.086 | 108.752
10.5 | 1.475 | 0.01385 | -0.087 | 106.513
11 | 1.507 | 0.01444 | -0.088 | 104.396
11.5 | 1.535 | 0.01513 | -0.089 | 101.448
12 | 1.558 | 0.01583 | -0.09 | 98.413
12.5 | 1.577 | 0.01654 | -0.091 | 95.35
13 | 1.591 | 0.01736 | -0.092 | 91.651
13.5 | 1.6 | 0.01833 | -0.093 | 87.292
14 | 1.604 | 0.01933 | -0.094 | 82.969
14.5 | 1.603 | 0.02033 | -0.095 | 78.869
15 | 1.594 | 0.0215 | -0.096 | 74.116
15.5 | 1.58 | 0.02285 | -0.096 | 69.165
16 | 1.561 | 0.02423 | -0.097 | 64.447
16.5 | 1.538 | 0.02608 | -0.098 | 58.973
17 | 1.512 | 0.02771 | -0.098 | 54.548
17.5 | 1.48 | 0.02993 | -0.099 | 49.449
18 | 1.445 | 0.0324 | -0.099 | 44.611
18.5 | 1.409 | 0.03484 | -0.1 | 40.443
19 | 1.367 | 0.03908 | -0.1 | 34.968

## 130. Re 16M Mach 0.00 (2)
BIGFOIL.COM POLAR EXPORT
NACA65A319
NACA65A319 |  |  |  | Cl Max: | 1.6384 | at alpha= | 20 | deg
XFOIL ncrit=9 |  |  |  | L/D Max: | 93.4026 | at alpha= | 8.5 | deg
Re: | 16000000 |  |  | Cd Min: | 0.049 | at alpha= | 20 | deg
Mach: | 0 |  |  | Cl=0 at alpha= | -2.2511 | deg
|  |  |  | @ Cl=0.1, Cd= | 0.0048902
|  |  |  | @ Cl=0.4, Cd= | 0.0047305
|  |  |  | @ Cl=0.6, Cd= | 0.0072075
alpha (deg) | Cl | Cd | Cm | Cl/Cd
-20 | -1.4229 | 0.03035 | -0.0963 | -46.883
-19.5 | -1.4025 | 0.02805 | -0.0956 | -50
-19 | -1.3803 | 0.02597 | -0.0947 | -53.1498
-18.5 | -1.3553 | 0.02415 | -0.0938 | -56.1201
-18 | -1.3316 | 0.02227 | -0.0927 | -59.7934
-17.5 | -1.2995 | 0.02094 | -0.092 | -62.0583
-17 | -1.277 | 0.01911 | -0.0904 | -66.8237
-16.5 | -1.2527 | 0.01745 | -0.0887 | -71.788
-16 | -1.2194 | 0.0163 | -0.0876 | -74.8098
-15.5 | -1.1865 | 0.01516 | -0.0863 | -78.2652
-15 | -1.1521 | 0.01415 | -0.0851 | -81.4205
-14.5 | -1.1179 | 0.01315 | -0.0835 | -85.0114
-14 | -1.0842 | 0.01224 | -0.0817 | -88.5784
-13.5 | -1.0458 | 0.01156 | -0.0803 | -90.4671
-13 | -1.0064 | 0.01097 | -0.0789 | -91.7411
-12.5 | -0.9685 | 0.01034 | -0.077 | -93.6654
-12 | -0.9288 | 0.00983 | -0.0752 | -94.4863
-11.5 | -0.887 | 0.0094 | -0.0736 | -94.3617
-11 | -0.847 | 0.00895 | -0.0715 | -94.6369
-10.5 | -0.805 | 0.00856 | -0.0697 | -94.0421
-10 | -0.7598 | 0.00823 | -0.0683 | -92.3208
-9.5 | -0.7128 | 0.00795 | -0.0673 | -89.6604
-9 | -0.6658 | 0.00768 | -0.0661 | -86.6927
-8.5 | -0.6204 | 0.00742 | -0.0646 | -83.6119
-8 | -0.5741 | 0.00724 | -0.0631 | -79.2956
-7.5 | -0.5301 | 0.00707 | -0.0611 | -74.9788
-7 | -0.481 | 0.00683 | -0.0602 | -70.4246
-6.5 | -0.4298 | 0.00666 | -0.0597 | -64.5345
-6 | -0.3781 | 0.00649 | -0.0593 | -58.2589
-5.5 | -0.3271 | 0.00634 | -0.0587 | -51.5931
-5 | -0.2761 | 0.00616 | -0.0581 | -44.8214
-4.5 | -0.2246 | 0.00604 | -0.0576 | -37.1854
-4 | -0.173 | 0.00594 | -0.0571 | -29.1246
-3.5 | -0.1218 | 0.00582 | -0.0565 | -20.9278
-3 | -0.0719 | 0.00571 | -0.0556 | -12.5919
-2.5 | -0.0216 | 0.0056 | -0.0547 | -3.8571
-1 | 0.1086 | 0.00484 | -0.0477 | 22.438
-0.5 | 0.1496 | 0.00458 | -0.0449 | 32.6638
0.5 | 0.2686 | 0.00404 | -0.0479 | 66.4851
1 | 0.3406 | 0.00427 | -0.0523 | 79.7658
1.5 | 0.3889 | 0.00465 | -0.0514 | 83.6344
2 | 0.4358 | 0.00499 | -0.05 | 87.3347
2.5 | 0.483 | 0.00531 | -0.0488 | 90.9605
3 | 0.4981 | 0.0065 | -0.0411 | 76.6308
3.5 | 0.561 | 0.00636 | -0.0429 | 88.2075
4 | 0.5871 | 0.00717 | -0.0375 | 81.8828
4.5 | 0.6387 | 0.00732 | -0.0373 | 87.2541
5 | 0.6734 | 0.00795 | -0.0338 | 84.7044
5.5 | 0.7201 | 0.00824 | -0.0327 | 87.3908
6 | 0.7659 | 0.00858 | -0.0315 | 89.2657
6.5 | 0.8122 | 0.0089 | -0.0304 | 91.2584
7 | 0.8575 | 0.00926 | -0.0293 | 92.6026
8 | 0.9431 | 0.01018 | -0.0263 | 92.6424
8.5 | 0.9882 | 0.01058 | -0.0253 | 93.4026
9 | 1.0289 | 0.01115 | -0.0237 | 92.278
9.5 | 1.069 | 0.01177 | -0.022 | 90.8241
10 | 1.1098 | 0.01238 | -0.0206 | 89.6446
10.5 | 1.1507 | 0.01299 | -0.0193 | 88.5835
11 | 1.1855 | 0.0139 | -0.0171 | 85.2878
11.5 | 1.2196 | 0.01485 | -0.015 | 82.1279
12 | 1.2394 | 0.01654 | -0.0111 | 74.9335
12.5 | 1.2816 | 0.01722 | -0.0104 | 74.4251
13 | 1.3145 | 0.01837 | -0.0086 | 71.5569
13.5 | 1.342 | 0.01987 | -0.0063 | 67.539
14 | 1.3699 | 0.02142 | -0.0042 | 63.9542
14.5 | 1.394 | 0.02323 | -0.0019 | 60.0086
15 | 1.4249 | 0.02472 | -0.0005 | 57.6416
16 | 1.484 | 0.02815 | 0.0019 | 52.7176
16.5 | 1.5086 | 0.03017 | 0.0034 | 50.0033
17 | 1.5314 | 0.03238 | 0.005 | 47.2946
17.5 | 1.5479 | 0.0351 | 0.0068 | 44.0997
18 | 1.5725 | 0.03722 | 0.008 | 42.2488
18.5 | 1.5921 | 0.03982 | 0.0092 | 39.9824
19 | 1.6079 | 0.0428 | 0.0105 | 37.5678
19.5 | 1.6232 | 0.04584 | 0.0116 | 35.4101
20 | 1.6384 | 0.049 | 0.0125 | 33.4367

## 131. Re 16M Mach 0.10 (1)
BIGFOIL.COM POLAR EXPORT
NACA65A319
NACA65A319 |  |  |  | Cl Max: | 1.593 | at alpha= | 14 | deg
JavaFoil+Calcfoil stall+Eppler ext transition |  |  |  | L/D Max: | 116.113 | at alpha= | 5.5 | deg
Re: | 16000000 |  |  | Cd Min: | 0.00523 | at alpha= | 0 | deg
Mach: | 0.1 |  |  | Cl=0 at alpha= | -2.4766 | deg
|  |  |  | @ Cl=0.1, Cd= | 0.0057852
|  |  |  | @ Cl=0.4, Cd= | 0.005453
|  |  |  | @ Cl=0.6, Cd= | 0.0062667
alpha (deg) | Cl | Cd | Cm | Cl/Cd
-20 | -0.915 | 0.11414 | -0.009 | -8.012
-19.5 | -0.954 | 0.09422 | -0.01 | -10.125
-19 | -1.019 | 0.05974 | -0.013 | -17.054
-18.5 | -1.059 | 0.046 | -0.014 | -23.034
-18 | -1.088 | 0.03932 | -0.015 | -27.669
-17.5 | -1.108 | 0.0359 | -0.016 | -30.86
-17 | -1.129 | 0.03132 | -0.018 | -36.028
-16.5 | -1.147 | 0.02691 | -0.019 | -42.616
-16 | -1.158 | 0.02392 | -0.02 | -48.403
-15.5 | -1.166 | 0.02098 | -0.022 | -55.551
-15 | -1.161 | 0.01923 | -0.023 | -60.394
-14.5 | -1.152 | 0.01742 | -0.024 | -66.111
-14 | -1.139 | 0.01585 | -0.026 | -71.883
-13.5 | -1.124 | 0.01437 | -0.027 | -78.197
-13 | -1.101 | 0.01344 | -0.028 | -81.885
-12.5 | -1.074 | 0.01254 | -0.03 | -85.586
-12 | -1.042 | 0.01195 | -0.031 | -87.169
-11.5 | -1.007 | 0.01124 | -0.032 | -89.569
-11 | -0.968 | 0.01065 | -0.034 | -90.906
-10.5 | -0.927 | 0.01017 | -0.035 | -91.076
-10 | -0.886 | 0.00953 | -0.037 | -93.04
-9.5 | -0.839 | 0.00925 | -0.038 | -90.626
-9 | -0.787 | 0.00885 | -0.039 | -88.89
-8.5 | -0.733 | 0.00842 | -0.041 | -87.064
-8 | -0.677 | 0.00808 | -0.042 | -83.788
-7.5 | -0.619 | 0.00782 | -0.043 | -79.193
-7 | -0.56 | 0.00767 | -0.045 | -73.062
-6.5 | -0.5 | 0.00743 | -0.046 | -67.296
-6 | -0.44 | 0.00722 | -0.047 | -60.849
-5.5 | -0.378 | 0.00707 | -0.049 | -53.526
-5 | -0.316 | 0.00696 | -0.05 | -45.467
-4.5 | -0.254 | 0.00679 | -0.051 | -37.42
-4 | -0.191 | 0.00667 | -0.053 | -28.698
-3.5 | -0.129 | 0.00655 | -0.054 | -19.655
-3 | -0.066 | 0.00646 | -0.055 | -10.172
-2.5 | -0.003 | 0.00638 | -0.057 | -0.412
-2 | 0.061 | 0.00633 | -0.058 | 9.589
-1.5 | 0.124 | 0.00545 | -0.059 | 22.757
-1 | 0.187 | 0.00539 | -0.061 | 34.719
-0.5 | 0.251 | 0.00526 | -0.062 | 47.619
0 | 0.314 | 0.00523 | -0.063 | 59.947
0.5 | 0.377 | 0.00538 | -0.065 | 70.078
1 | 0.44 | 0.00558 | -0.066 | 78.96
1.5 | 0.503 | 0.00591 | -0.067 | 85.15
2 | 0.567 | 0.00612 | -0.068 | 92.606
2.5 | 0.63 | 0.0064 | -0.07 | 98.303
3 | 0.69 | 0.00796 | -0.071 | 86.677
3.5 | 0.752 | 0.00825 | -0.072 | 91.172
4 | 0.813 | 0.00852 | -0.074 | 95.522
4.5 | 0.874 | 0.00878 | -0.075 | 99.647
5 | 0.933 | 0.00858 | -0.076 | 108.756
5.5 | 0.992 | 0.00854 | -0.077 | 116.113
6 | 1.048 | 0.00958 | -0.078 | 109.407
6.5 | 1.103 | 0.00991 | -0.079 | 111.303
7 | 1.158 | 0.01024 | -0.08 | 113.122
7.5 | 1.212 | 0.01059 | -0.081 | 114.456
8 | 1.264 | 0.01102 | -0.082 | 114.626
8.5 | 1.313 | 0.01146 | -0.084 | 114.574
9 | 1.359 | 0.01189 | -0.085 | 114.26
9.5 | 1.403 | 0.01239 | -0.086 | 113.217
10 | 1.443 | 0.01342 | -0.087 | 107.523
10.5 | 1.478 | 0.01401 | -0.088 | 105.462
11 | 1.509 | 0.01466 | -0.089 | 102.903
11.5 | 1.535 | 0.01536 | -0.09 | 99.961
12 | 1.557 | 0.01607 | -0.091 | 96.912
12.5 | 1.574 | 0.0168 | -0.092 | 93.714
13 | 1.586 | 0.01766 | -0.093 | 89.765
13.5 | 1.592 | 0.01867 | -0.094 | 85.27
14 | 1.593 | 0.01972 | -0.094 | 80.779
14.5 | 1.588 | 0.02074 | -0.095 | 76.559
15 | 1.575 | 0.02199 | -0.096 | 71.617
15.5 | 1.556 | 0.02345 | -0.097 | 66.36
16 | 1.533 | 0.02489 | -0.098 | 61.614
16.5 | 1.505 | 0.02689 | -0.098 | 55.966
17 | 1.472 | 0.02902 | -0.099 | 50.711
17.5 | 1.435 | 0.03125 | -0.099 | 45.923
18 | 1.394 | 0.03402 | -0.1 | 40.989
18.5 | 1.351 | 0.03745 | -0.1 | 36.066
19 | 1.305 | 0.04116 | -0.1 | 31.716

## 132. Re 16M Mach 0.10 (2)
BIGFOIL.COM POLAR EXPORT
NACA65A319
NACA65A319 |  |  |  | Cl Max: | 1.6342 | at alpha= | 20 | deg
XFOIL ncrit=9 |  |  |  | L/D Max: | 91.9721 | at alpha= | 8.5 | deg
Re: | 16000000 |  |  | Cd Min: | 0.05117 | at alpha= | 20 | deg
Mach: | 0.1 |  |  | Cl=0 at alpha= | -2.2819 | deg
|  |  |  | @ Cl=0.1, Cd= | 0.0048919
|  |  |  | @ Cl=0.4, Cd= | 0.0048189
|  |  |  | @ Cl=0.6, Cd= | 0.0069214
alpha (deg) | Cl | Cd | Cm | Cl/Cd
-20 | -1.4233 | 0.03207 | -0.0988 | -44.381
-19.5 | -1.4014 | 0.02947 | -0.0987 | -47.5534
-19 | -1.3801 | 0.02721 | -0.0978 | -50.7203
-18.5 | -1.3557 | 0.02523 | -0.0969 | -53.7337
-18 | -1.3318 | 0.02326 | -0.0957 | -57.2571
-17 | -1.2775 | 0.01991 | -0.0933 | -64.1637
-16.5 | -1.2532 | 0.01816 | -0.0916 | -69.0088
-16 | -1.2192 | 0.01699 | -0.0905 | -71.7599
-15.5 | -1.1888 | 0.01565 | -0.0889 | -75.9617
-15 | -1.1545 | 0.01457 | -0.0875 | -79.2382
-14.5 | -1.1191 | 0.01357 | -0.086 | -82.4687
-14 | -1.086 | 0.01256 | -0.0842 | -86.465
-13.5 | -1.0469 | 0.01185 | -0.0827 | -88.346
-13 | -1.0084 | 0.01117 | -0.0811 | -90.2775
-12.5 | -0.9698 | 0.01054 | -0.0792 | -92.0114
-12 | -0.9302 | 0.00998 | -0.0773 | -93.2064
-11.5 | -0.8887 | 0.00951 | -0.0755 | -93.449
-11 | -0.8482 | 0.00905 | -0.0735 | -93.7238
-10.5 | -0.8052 | 0.00867 | -0.0717 | -92.872
-10 | -0.7618 | 0.00829 | -0.0698 | -91.8938
-9.5 | -0.7144 | 0.00802 | -0.0687 | -89.0773
-9 | -0.6675 | 0.00772 | -0.0674 | -86.4637
-8.5 | -0.6214 | 0.00745 | -0.0659 | -83.4094
-8 | -0.5738 | 0.00726 | -0.0646 | -79.0358
-7.5 | -0.5298 | 0.00709 | -0.0625 | -74.725
-7 | -0.4822 | 0.00687 | -0.0611 | -70.1892
-6.5 | -0.431 | 0.00669 | -0.0605 | -64.4245
-6 | -0.3791 | 0.00652 | -0.0601 | -58.1442
-5 | -0.2768 | 0.00618 | -0.0587 | -44.7896
-4.5 | -0.2251 | 0.00606 | -0.0582 | -37.1452
-4 | -0.1732 | 0.00596 | -0.0576 | -29.0604
-3.5 | -0.1219 | 0.00583 | -0.057 | -20.9091
-3 | -0.072 | 0.00572 | -0.056 | -12.5874
-2.5 | -0.0212 | 0.00561 | -0.0551 | -3.779
-2 | 0.0274 | 0.00546 | -0.0538 | 5.0183
-1.5 | 0.0635 | 0.00506 | -0.0499 | 12.5494
-1 | 0.1091 | 0.00485 | -0.0479 | 22.4948
-0.5 | 0.1501 | 0.00459 | -0.0451 | 32.7015
0.5 | 0.2704 | 0.00404 | -0.0482 | 66.9307
1 | 0.3429 | 0.00424 | -0.0527 | 80.8726
1.5 | 0.3903 | 0.00465 | -0.0515 | 83.9355
3 | 0.4977 | 0.00652 | -0.0405 | 76.3344
3.5 | 0.5621 | 0.00636 | -0.0427 | 88.3805
5 | 0.6735 | 0.00801 | -0.0331 | 84.0824
5.5 | 0.7205 | 0.00831 | -0.032 | 86.7028
6 | 0.7659 | 0.00866 | -0.0307 | 88.4411
6.5 | 0.8129 | 0.00899 | -0.0297 | 90.4227
7 | 0.8582 | 0.00936 | -0.0285 | 91.688
7.5 | 0.9004 | 0.00985 | -0.0267 | 91.4112
8 | 0.9443 | 0.01031 | -0.0254 | 91.5907
8.5 | 0.9887 | 0.01075 | -0.0242 | 91.9721
9 | 1.0298 | 0.01134 | -0.0226 | 90.8113
10 | 1.1103 | 0.01264 | -0.0193 | 87.8402
10.5 | 1.1524 | 0.01325 | -0.0181 | 86.9736
11 | 1.1875 | 0.01417 | -0.0159 | 83.8038
11.5 | 1.2204 | 0.01522 | -0.0136 | 80.184
12 | 1.2406 | 0.01695 | -0.0097 | 73.1917
13 | 1.3141 | 0.01896 | -0.0068 | 69.3091
13.5 | 1.343 | 0.02045 | -0.0046 | 65.6724
14 | 1.3715 | 0.02202 | -0.0025 | 62.2843
14.5 | 1.3956 | 0.0239 | -0.0002 | 58.3933
15 | 1.4252 | 0.02555 | 0.0013 | 55.7808
16 | 1.4837 | 0.02917 | 0.0039 | 50.8639
16.5 | 1.5105 | 0.03112 | 0.0053 | 48.5379
17 | 1.5301 | 0.03364 | 0.0072 | 45.4845
17.5 | 1.5489 | 0.03626 | 0.0089 | 42.7165
18 | 1.5699 | 0.03879 | 0.0102 | 40.4718
18.5 | 1.5886 | 0.04158 | 0.0115 | 38.2059
19 | 1.6048 | 0.04463 | 0.0128 | 35.9579
19.5 | 1.6186 | 0.04791 | 0.0139 | 33.7842
20 | 1.6342 | 0.05117 | 0.0148 | 31.9367

## 133. Re 16M Mach 0.25 (1)
BIGFOIL.COM POLAR EXPORT
NACA65A319
NACA65A319 |  |  |  | Cl Max: | 1.537 | at alpha= | 12.5 | deg
JavaFoil+Calcfoil stall+Eppler ext transition |  |  |  | L/D Max: | 111.543 | at alpha= | 8 | deg
Re: | 16000000 |  |  | Cd Min: | 0.00525 | at alpha= | 0 | deg
Mach: | 0.25 |  |  | Cl=0 at alpha= | -2.4769 | deg
|  |  |  | @ Cl=0.1, Cd= | 0.0063832
|  |  |  | @ Cl=0.4, Cd= | 0.005466
|  |  |  | @ Cl=0.6, Cd= | 0.0063459
alpha (deg) | Cl | Cd | Cm | Cl/Cd
-19 | -0.602 | 0.15956 | -0.008 | -3.771
-18.5 | -0.658 | 0.1486 | -0.009 | -4.43
-18 | -0.711 | 0.13953 | -0.01 | -5.099
-17.5 | -0.76 | 0.13103 | -0.011 | -5.801
-17 | -0.83 | 0.09359 | -0.014 | -8.865
-16.5 | -0.925 | 0.05096 | -0.018 | -18.156
-16 | -0.982 | 0.03811 | -0.02 | -25.756
-15.5 | -1.026 | 0.03002 | -0.022 | -34.183
-15 | -1.051 | 0.02583 | -0.023 | -40.674
-14.5 | -1.065 | 0.02201 | -0.025 | -48.373
-14 | -1.07 | 0.01944 | -0.026 | -55.073
-13.5 | -1.068 | 0.01758 | -0.027 | -60.757
-13 | -1.063 | 0.01556 | -0.029 | -68.31
-12.5 | -1.051 | 0.01401 | -0.03 | -74.983
-12 | -1.029 | 0.01307 | -0.032 | -78.768
-11.5 | -1.002 | 0.01221 | -0.033 | -82.095
-11 | -0.969 | 0.01152 | -0.035 | -84.115
-10.5 | -0.932 | 0.01083 | -0.036 | -86.032
-10 | -0.891 | 0.01031 | -0.037 | -86.357
-9.5 | -0.847 | 0.00975 | -0.039 | -86.932
-9 | -0.802 | 0.00938 | -0.041 | -85.456
-8.5 | -0.748 | 0.00878 | -0.042 | -85.24
-8 | -0.692 | 0.00836 | -0.043 | -82.777
-7.5 | -0.634 | 0.00804 | -0.045 | -78.842
-7 | -0.574 | 0.00779 | -0.046 | -73.704
-6.5 | -0.513 | 0.00764 | -0.047 | -67.146
-6 | -0.451 | 0.00741 | -0.049 | -60.9
-5.5 | -0.388 | 0.00718 | -0.05 | -54.088
-5 | -0.325 | 0.00706 | -0.051 | -45.994
-4.5 | -0.261 | 0.00694 | -0.053 | -37.607
-4 | -0.197 | 0.00677 | -0.054 | -29.061
-3.5 | -0.132 | 0.00664 | -0.055 | -19.911
-3 | -0.068 | 0.00655 | -0.057 | -10.312
-2.5 | -0.003 | 0.00648 | -0.058 | -0.416
-2 | 0.062 | 0.00643 | -0.06 | 9.7
-1.5 | 0.127 | 0.00635 | -0.061 | 20.047
-1 | 0.192 | 0.00542 | -0.062 | 35.522
-0.5 | 0.257 | 0.00531 | -0.064 | 48.517
0 | 0.322 | 0.00525 | -0.065 | 61.436
0.5 | 0.387 | 0.00543 | -0.066 | 71.315
1 | 0.452 | 0.00561 | -0.068 | 80.662
1.5 | 0.517 | 0.00597 | -0.069 | 86.597
2 | 0.582 | 0.00626 | -0.07 | 93.063
2.5 | 0.647 | 0.00657 | -0.072 | 98.548
3 | 0.709 | 0.00822 | -0.073 | 86.27
3.5 | 0.772 | 0.00848 | -0.074 | 91.1
4 | 0.835 | 0.00883 | -0.076 | 94.644
4.5 | 0.896 | 0.00862 | -0.077 | 103.872
5 | 0.955 | 0.00926 | -0.078 | 103.137
5.5 | 1.013 | 0.00961 | -0.079 | 105.432
6 | 1.071 | 0.00995 | -0.08 | 107.649
6.5 | 1.128 | 0.01031 | -0.081 | 109.397
7 | 1.184 | 0.01069 | -0.082 | 110.812
7.5 | 1.238 | 0.0113 | -0.083 | 109.555
8 | 1.29 | 0.01157 | -0.085 | 111.543
8.5 | 1.338 | 0.01205 | -0.086 | 111.019
9 | 1.383 | 0.01258 | -0.087 | 109.952
9.5 | 1.424 | 0.01317 | -0.088 | 108.11
10 | 1.46 | 0.01435 | -0.089 | 101.725
10.5 | 1.489 | 0.01505 | -0.09 | 98.935
11 | 1.511 | 0.01585 | -0.091 | 95.355
11.5 | 1.527 | 0.01664 | -0.092 | 91.775
12 | 1.536 | 0.0176 | -0.093 | 87.271
12.5 | 1.537 | 0.0185 | -0.094 | 83.069
13 | 1.53 | 0.01972 | -0.095 | 77.552
13.5 | 1.514 | 0.02097 | -0.096 | 72.204
14 | 1.491 | 0.02251 | -0.097 | 66.226
14.5 | 1.457 | 0.02413 | -0.097 | 60.374
15 | 1.409 | 0.02606 | -0.098 | 54.068
15.5 | 1.351 | 0.02845 | -0.099 | 47.494
16 | 1.283 | 0.03151 | -0.099 | 40.723
16.5 | 1.204 | 0.03654 | -0.099 | 32.947
17 | 1.119 | 0.04236 | -0.098 | 26.411
17.5 | 1.01 | 0.05922 | -0.095 | 17.056

## 134. Re 16M Mach 0.25 (2)
BIGFOIL.COM POLAR EXPORT
NACA65A319
NACA65A319 |  |  |  | Cl Max: | 1.6069 | at alpha= | 20 | deg
XFOIL ncrit=9 |  |  |  | L/D Max: | 91.5084 | at alpha= | 2.5 | deg
Re: | 16000000 |  |  | Cd Min: | 0.06365 | at alpha= | 20 | deg
Mach: | 0.25 |  |  | Cl=0 at alpha= | -2.3054 | deg
|  |  |  | @ Cl=0.1, Cd= | 0.0049839
|  |  |  | @ Cl=0.4, Cd= | 0.0045604
|  |  |  | @ Cl=0.6, Cd= | 0.007834
alpha (deg) | Cl | Cd | Cm | Cl/Cd
-20 | -1.3992 | 0.04317 | -0.114 | -32.4114
-19.5 | -1.3855 | 0.03865 | -0.115 | -35.8473
-19 | -1.37 | 0.03526 | -0.1141 | -38.8542
-18.5 | -1.3528 | 0.03212 | -0.113 | -42.1171
-18 | -1.3304 | 0.02945 | -0.1117 | -45.1749
-17.5 | -1.2942 | 0.02768 | -0.1109 | -46.7558
-17 | -1.2801 | 0.02471 | -0.1088 | -51.8049
-16.5 | -1.2534 | 0.02259 | -0.1071 | -55.4847
-16 | -1.2234 | 0.02077 | -0.1053 | -58.9023
-15.5 | -1.1982 | 0.01879 | -0.103 | -63.768
-15 | -1.1611 | 0.01748 | -0.1014 | -66.4245
-14.5 | -1.1293 | 0.01596 | -0.0991 | -70.7581
-14 | -1.0933 | 0.01472 | -0.0972 | -74.2731
-13.5 | -1.0536 | 0.01369 | -0.0954 | -76.9613
-13 | -1.0193 | 0.01251 | -0.0929 | -81.4788
-12.5 | -0.9783 | 0.0117 | -0.0909 | -83.6154
-12 | -0.9366 | 0.01099 | -0.0888 | -85.2229
-11.5 | -0.8978 | 0.01023 | -0.0862 | -87.7615
-11 | -0.8542 | 0.00971 | -0.0841 | -87.9712
-10.5 | -0.8108 | 0.00921 | -0.0817 | -88.0347
-10 | -0.7683 | 0.00872 | -0.0791 | -88.1078
-9.5 | -0.7235 | 0.00833 | -0.0768 | -86.8547
-9 | -0.6774 | 0.00796 | -0.0747 | -85.1005
-8.5 | -0.6289 | 0.00765 | -0.0729 | -82.2092
-8 | -0.5779 | 0.00743 | -0.0717 | -77.7793
-7.5 | -0.527 | 0.00723 | -0.0704 | -72.8907
-7 | -0.4801 | 0.00702 | -0.0683 | -68.3903
-6.5 | -0.4359 | 0.00683 | -0.0655 | -63.8214
-6 | -0.3838 | 0.00666 | -0.0644 | -57.6276
-5.5 | -0.3312 | 0.00649 | -0.0635 | -51.0324
-5 | -0.2795 | 0.0063 | -0.0624 | -44.3651
-4.5 | -0.2273 | 0.00616 | -0.0614 | -36.8994
-4 | -0.1743 | 0.00603 | -0.0607 | -28.9055
-3.5 | -0.1221 | 0.00591 | -0.0597 | -20.6599
-3 | -0.0716 | 0.00579 | -0.0584 | -12.3661
-2.5 | -0.0193 | 0.00567 | -0.0574 | -3.4039
-2 | 0.0303 | 0.00554 | -0.0559 | 5.4693
-1.5 | 0.067 | 0.00515 | -0.0517 | 13.0097
-1 | 0.1127 | 0.00492 | -0.0494 | 22.9065
-0.5 | 0.1531 | 0.00464 | -0.046 | 32.9957
0 | 0.2041 | 0.00444 | -0.0449 | 45.9685
0.5 | 0.2915 | 0.00401 | -0.0525 | 72.6933
1 | 0.3535 | 0.00419 | -0.0541 | 84.3675
1.5 | 0.4012 | 0.00457 | -0.0525 | 87.7899
2 | 0.4475 | 0.00494 | -0.0505 | 90.587
2.5 | 0.4914 | 0.00537 | -0.0481 | 91.5084
3 | 0.4956 | 0.00671 | -0.0378 | 73.8599
3.5 | 0.5667 | 0.00644 | -0.0408 | 87.9969
4 | 0.5782 | 0.00767 | -0.0324 | 75.3846
5 | 0.6726 | 0.00838 | -0.0294 | 80.2625
5.5 | 0.7209 | 0.00872 | -0.0282 | 82.672
6 | 0.7673 | 0.00914 | -0.0267 | 83.9497
6.5 | 0.8142 | 0.00955 | -0.0253 | 85.2565
7 | 0.8615 | 0.00999 | -0.024 | 86.2362
7.5 | 0.9037 | 0.01059 | -0.0219 | 85.3352
8 | 0.946 | 0.01123 | -0.02 | 84.2386
8.5 | 0.9939 | 0.0117 | -0.0189 | 84.9487
9 | 1.0341 | 0.01247 | -0.0167 | 82.927
9.5 | 1.0757 | 0.01323 | -0.0149 | 81.3076
10 | 1.1146 | 0.01414 | -0.0127 | 78.826
10.5 | 1.1585 | 0.01486 | -0.0112 | 77.961
11 | 1.194 | 0.016 | -0.0088 | 74.625
11.5 | 1.2229 | 0.01752 | -0.0057 | 69.8002
12 | 1.2439 | 0.01951 | -0.0018 | 63.757
12.5 | 1.2813 | 0.02078 | 0 | 61.6603
13 | 1.3151 | 0.02229 | 0.002 | 58.9996
13.5 | 1.3439 | 0.02413 | 0.0045 | 55.6942
14 | 1.3744 | 0.02596 | 0.0066 | 52.943
14.5 | 1.3926 | 0.02859 | 0.0096 | 48.7093
15 | 1.43 | 0.03013 | 0.0108 | 47.461
16 | 1.4812 | 0.03509 | 0.0145 | 42.2115
16.5 | 1.5098 | 0.03739 | 0.0159 | 40.3798
17 | 1.5239 | 0.04079 | 0.0182 | 37.3596
17.5 | 1.5433 | 0.04391 | 0.0198 | 35.1469
18 | 1.5613 | 0.0472 | 0.0214 | 33.0784
18.5 | 1.5798 | 0.05057 | 0.0227 | 31.2399
19 | 1.5862 | 0.05505 | 0.0242 | 28.8138
19.5 | 1.5954 | 0.05935 | 0.0252 | 26.8812
20 | 1.6069 | 0.06365 | 0.0259 | 25.2459

## 135. Re 16M Mach 0.50 (1)
BIGFOIL.COM POLAR EXPORT
NACA65A319
NACA65A319 |  |  |  | Cl Max: | 1.399 | at alpha= | 8.5 | deg
JavaFoil+Calcfoil stall+Eppler ext transition |  |  |  | L/D Max: | 104.072 | at alpha= | 2.5 | deg
Re: | 16000000 |  |  | Cd Min: | 0.00549 | at alpha= | 0 | deg
Mach: | 0.5 |  |  | Cl=0 at alpha= | -2.4794 | deg
|  |  |  | @ Cl=0.1, Cd= | 0.0067317
|  |  |  | @ Cl=0.4, Cd= | 0.0056092
|  |  |  | @ Cl=0.6, Cd= | 0.0065985
alpha (deg) | Cl | Cd | Cm | Cl/Cd
-20 | -1.009 | 0.17274 | -0.009 | -5.842
-19.5 | -0.979 | 0.16708 | -0.009 | -5.857
-19 | -0.948 | 0.16617 | -0.01 | -5.703
-18.5 | -0.918 | 0.15824 | -0.01 | -5.803
-18 | -0.895 | 0.14392 | -0.012 | -6.217
-17.5 | -0.864 | 0.13909 | -0.012 | -6.213
-17 | -0.834 | 0.13463 | -0.013 | -6.197
-16.5 | -0.805 | 0.12627 | -0.013 | -6.378
-16 | -0.779 | 0.11279 | -0.014 | -6.903
-15.5 | -0.75 | 0.10733 | -0.015 | -6.99
-15 | -0.722 | 0.09997 | -0.016 | -7.225
-14.5 | -0.692 | 0.10002 | -0.016 | -6.921
-14 | -0.663 | 0.09477 | -0.017 | -6.998
-13.5 | -0.635 | 0.09005 | -0.017 | -7.05
-13 | -0.613 | 0.07768 | -0.021 | -7.893
-12.5 | -0.665 | 0.02503 | -0.032 | -26.584
-12 | -0.549 | 0.08299 | -0.019 | -6.61
-11.5 | -0.52 | 0.07569 | -0.02 | -6.876
-11 | -0.492 | 0.07436 | -0.021 | -6.613
-10.5 | -0.521 | 0.02842 | -0.036 | -18.334
-10 | -0.657 | 0.02563 | -0.038 | -25.642
-9.5 | -0.8 | 0.01357 | -0.043 | -58.969
-9 | -0.804 | 0.01216 | -0.044 | -66.16
-8.5 | -0.778 | 0.01115 | -0.046 | -69.804
-8 | -0.735 | 0.01038 | -0.048 | -70.854
-7.5 | -0.683 | 0.00961 | -0.049 | -71.038
-7 | -0.626 | 0.00906 | -0.051 | -69.126
-6.5 | -0.567 | 0.0087 | -0.053 | -65.125
-6 | -0.5 | 0.00834 | -0.054 | -59.949
-5.5 | -0.431 | 0.00791 | -0.056 | -54.506
-5 | -0.361 | 0.00776 | -0.057 | -46.531
-4.5 | -0.291 | 0.00753 | -0.059 | -38.574
-4 | -0.219 | 0.0073 | -0.06 | -30.055
-3.5 | -0.147 | 0.00708 | -0.062 | -20.843
-3 | -0.075 | 0.00693 | -0.064 | -10.88
-2.5 | -0.003 | 0.00684 | -0.065 | -0.441
-2 | 0.07 | 0.00674 | -0.067 | 10.347
-1.5 | 0.142 | 0.00672 | -0.068 | 21.205
-1 | 0.215 | 0.0057 | -0.07 | 37.725
-0.5 | 0.288 | 0.00553 | -0.071 | 52.06
0 | 0.361 | 0.00549 | -0.073 | 65.721
0.5 | 0.433 | 0.00571 | -0.074 | 75.856
1 | 0.506 | 0.00595 | -0.076 | 85.044
1.5 | 0.578 | 0.00649 | -0.077 | 89.161
2 | 0.651 | 0.00685 | -0.079 | 95.057
2.5 | 0.722 | 0.00694 | -0.08 | 104.072
3 | 0.784 | 0.00921 | -0.081 | 85.091
3.5 | 0.852 | 0.00961 | -0.082 | 88.701
4 | 0.92 | 0.01002 | -0.083 | 91.856
4.5 | 0.987 | 0.01045 | -0.085 | 94.397
5 | 1.052 | 0.01091 | -0.086 | 96.436
5.5 | 1.116 | 0.01137 | -0.088 | 98.12
6 | 1.176 | 0.01194 | -0.089 | 98.503
6.5 | 1.235 | 0.0125 | -0.09 | 98.797
7 | 1.289 | 0.01318 | -0.091 | 97.834
7.5 | 1.339 | 0.01391 | -0.093 | 96.261
8 | 1.378 | 0.01476 | -0.094 | 93.375
8.5 | 1.399 | 0.01646 | -0.095 | 85.007
9 | 1.397 | 0.01779 | -0.096 | 78.519
9.5 | 1.352 | 0.01938 | -0.097 | 69.769
10 | 1.14 | 0.02199 | -0.098 | 51.851
10.5 | 0.884 | 0.02563 | -0.098 | 34.512
11 | 0.923 | 0.02359 | -0.1 | 39.124
11.5 | 0.802 | 0.07682 | -0.058 | 10.443
12 | 0.828 | 0.08566 | -0.056 | 9.665
12.5 | 1.02 | 0.02595 | -0.104 | 39.324
13 | 1.047 | 0.0289 | -0.104 | 36.242
13.5 | 1.068 | 0.03369 | -0.104 | 31.713

## 136. Re 16M Mach 0.50 (2)
BIGFOIL.COM POLAR EXPORT
NACA65A319
NACA65A319 |  |  |  | Cl Max: | 1.3997 | at alpha= | 14 | deg
XFOIL ncrit=9 |  |  |  | L/D Max: | 106.714 | at alpha= | 1.5 | deg
Re: | 16000000 |  |  | Cd Min: | 0.05101 | at alpha= | 14.5 | deg
Mach: | 0.5 |  |  | Cl=0 at alpha= | -99 | deg
|  |  |  | @ Cl=0.1, Cd= | 0.00415
|  |  |  | @ Cl=0.4, Cd= | 0.0041656
|  |  |  | @ Cl=0.6, Cd= | 0.0099022
alpha (deg) | Cl | Cd | Cm | Cl/Cd
1 | 0.391 | 0.00415 | -0.058 | 94.2169
1.5 | 0.4546 | 0.00426 | -0.0578 | 106.7136
2 | 0.4972 | 0.00468 | -0.0532 | 106.2393
2.5 | 0.5254 | 0.0054 | -0.046 | 97.2963
3 | 0.4447 | 0.00876 | -0.02 | 50.7648
3.5 | 0.5719 | 0.00736 | -0.0308 | 77.7038
4 | 0.5573 | 0.00962 | -0.0177 | 57.9314
4.5 | 0.6163 | 0.01001 | -0.0169 | 61.5684
5 | 0.6612 | 0.01088 | -0.014 | 60.7721
5.5 | 0.7108 | 0.01165 | -0.0118 | 61.0129
6 | 0.7599 | 0.0125 | -0.0095 | 60.792
6.5 | 0.8114 | 0.01332 | -0.0075 | 60.9159
7 | 0.8594 | 0.01433 | -0.005 | 59.9721
7.5 | 0.9018 | 0.01563 | -0.0019 | 57.6967
8 | 0.9466 | 0.01693 | 0.0009 | 55.9126
8.5 | 0.9981 | 0.01803 | 0.003 | 55.3577
9 | 1.0426 | 0.0195 | 0.0059 | 53.4667
9.5 | 1.088 | 0.02102 | 0.0086 | 51.7602
10 | 1.1281 | 0.02288 | 0.0119 | 49.3051
10.5 | 1.1751 | 0.02449 | 0.0147 | 47.9829
11 | 1.214 | 0.02659 | 0.0181 | 45.6563
11.5 | 1.2336 | 0.02977 | 0.0227 | 41.4377
12 | 1.2656 | 0.03247 | 0.0264 | 38.9775
12.5 | 1.3041 | 0.03499 | 0.0296 | 37.2706
13.5 | 1.3716 | 0.04096 | 0.0366 | 33.4863
14 | 1.3997 | 0.04462 | 0.0405 | 31.3693
14.5 | 1.3879 | 0.05101 | 0.0452 | 27.2084

## 137. Re 18M Mach 0.00 (1)
BIGFOIL.COM POLAR EXPORT
NACA65A319
NACA65A319 |  |  |  | Cl Max: | 1.606 | at alpha= | 14 | deg
JavaFoil+Calcfoil stall+Eppler ext transition |  |  |  | L/D Max: | 117.65 | at alpha= | 8 | deg
Re: | 18000000 |  |  | Cd Min: | 0.00548 | at alpha= | -1 | deg
Mach: | 0 |  |  | Cl=0 at alpha= | -2.4762 | deg
|  |  |  | @ Cl=0.1, Cd= | 0.0062509
|  |  |  | @ Cl=0.4, Cd= | 0.0056733
|  |  |  | @ Cl=0.6, Cd= | 0.0063642
alpha (deg) | Cl | Cd | Cm | Cl/Cd
-20 | -1.008 | 0.07136 | -0.01 | -14.129
-19.5 | -1.05 | 0.05499 | -0.012 | -19.085
-19 | -1.082 | 0.04499 | -0.013 | -24.053
-18.5 | -1.108 | 0.039 | -0.014 | -28.404
-18 | -1.131 | 0.03392 | -0.015 | -33.325
-17.5 | -1.145 | 0.03144 | -0.017 | -36.427
-17 | -1.16 | 0.02797 | -0.018 | -41.494
-16.5 | -1.173 | 0.02453 | -0.019 | -47.802
-16 | -1.179 | 0.02209 | -0.02 | -53.384
-15.5 | -1.183 | 0.01963 | -0.022 | -60.233
-15 | -1.175 | 0.01812 | -0.023 | -64.846
-14.5 | -1.164 | 0.01652 | -0.024 | -70.457
-14 | -1.151 | 0.01474 | -0.026 | -78.095
-13.5 | -1.13 | 0.01383 | -0.027 | -81.73
-13 | -1.105 | 0.013 | -0.028 | -85.002
-12.5 | -1.076 | 0.01221 | -0.03 | -88.101
-12 | -1.043 | 0.01157 | -0.031 | -90.161
-11.5 | -1.007 | 0.01089 | -0.032 | -92.498
-11 | -0.968 | 0.01031 | -0.034 | -93.925
-10.5 | -0.927 | 0.00987 | -0.035 | -93.953
-10 | -0.886 | 0.00946 | -0.037 | -93.654
-9.5 | -0.836 | 0.00901 | -0.038 | -92.77
-9 | -0.784 | 0.00866 | -0.039 | -90.507
-8.5 | -0.73 | 0.00821 | -0.041 | -88.874
-8 | -0.674 | 0.00791 | -0.042 | -85.15
-7.5 | -0.616 | 0.00764 | -0.043 | -80.673
-7 | -0.557 | 0.00745 | -0.044 | -74.849
-6.5 | -0.498 | 0.00728 | -0.046 | -68.369
-6 | -0.437 | 0.00716 | -0.047 | -61.131
-5.5 | -0.376 | 0.00693 | -0.048 | -54.289
-5 | -0.315 | 0.00683 | -0.05 | -46.099
-4.5 | -0.253 | 0.00671 | -0.051 | -37.685
-4 | -0.19 | 0.00659 | -0.052 | -28.909
-3.5 | -0.128 | 0.00642 | -0.054 | -19.937
-3 | -0.065 | 0.00641 | -0.055 | -10.205
-2.5 | -0.003 | 0.00633 | -0.056 | -0.413
-2 | 0.06 | 0.00627 | -0.058 | 9.625
-1.5 | 0.123 | 0.00624 | -0.059 | 19.756
-1 | 0.186 | 0.00548 | -0.06 | 34.003
-0.5 | 0.249 | 0.00548 | -0.062 | 45.449
0 | 0.312 | 0.0055 | -0.063 | 56.774
0.5 | 0.375 | 0.00559 | -0.064 | 67.164
1 | 0.438 | 0.0058 | -0.066 | 75.48
1.5 | 0.501 | 0.006 | -0.067 | 83.502
2 | 0.564 | 0.00619 | -0.068 | 91.054
2.5 | 0.626 | 0.00649 | -0.069 | 96.473
3 | 0.687 | 0.0078 | -0.071 | 88.065
3.5 | 0.748 | 0.00799 | -0.072 | 93.667
4 | 0.809 | 0.00831 | -0.073 | 97.397
4.5 | 0.87 | 0.00856 | -0.074 | 101.663
5 | 0.93 | 0.00891 | -0.076 | 104.447
5.5 | 0.988 | 0.00866 | -0.077 | 114.113
6 | 1.045 | 0.00932 | -0.078 | 112.082
6.5 | 1.1 | 0.00965 | -0.079 | 114.046
7 | 1.154 | 0.00998 | -0.08 | 115.719
7.5 | 1.208 | 0.01034 | -0.081 | 116.848
8 | 1.26 | 0.01071 | -0.082 | 117.65
8.5 | 1.308 | 0.01114 | -0.083 | 117.502
9 | 1.355 | 0.01157 | -0.084 | 117.149
9.5 | 1.399 | 0.01205 | -0.085 | 116.175
10 | 1.44 | 0.01296 | -0.086 | 111.061
10.5 | 1.476 | 0.01356 | -0.087 | 108.804
11 | 1.508 | 0.01418 | -0.088 | 106.356
11.5 | 1.536 | 0.01482 | -0.09 | 103.642
12 | 1.559 | 0.01549 | -0.091 | 100.66
12.5 | 1.578 | 0.01626 | -0.091 | 97.079
13 | 1.593 | 0.017 | -0.092 | 93.701
13.5 | 1.602 | 0.01791 | -0.093 | 89.454
14 | 1.606 | 0.01892 | -0.094 | 84.89
14.5 | 1.604 | 0.01998 | -0.095 | 80.269
15 | 1.595 | 0.02121 | -0.096 | 75.206
15.5 | 1.581 | 0.02255 | -0.096 | 70.106
16 | 1.563 | 0.02369 | -0.097 | 65.963
16.5 | 1.54 | 0.02546 | -0.098 | 60.462
17 | 1.513 | 0.02704 | -0.099 | 55.964
17.5 | 1.482 | 0.02915 | -0.099 | 50.844
18 | 1.447 | 0.03156 | -0.1 | 45.848
18.5 | 1.41 | 0.03436 | -0.1 | 41.034
19 | 1.37 | 0.03764 | -0.1 | 36.385

## 138. Re 18M Mach 0.00 (2)
BIGFOIL.COM POLAR EXPORT
NACA65A319
NACA65A319 |  |  |  | Cl Max: | 1.6484 | at alpha= | 20 | deg
XFOIL ncrit=9 |  |  |  | L/D Max: | 96.2379 | at alpha= | 8.5 | deg
Re: | 18000000 |  |  | Cd Min: | 0.04802 | at alpha= | 20 | deg
Mach: | 0 |  |  | Cl=0 at alpha= | -2.2687 | deg
|  |  |  | @ Cl=0.1, Cd= | 0.0048966
|  |  |  | @ Cl=0.4, Cd= | 0.0048953
|  |  |  | @ Cl=0.6, Cd= | 0.0073188
alpha (deg) | Cl | Cd | Cm | Cl/Cd
-20 | -1.4344 | 0.02954 | -0.0958 | -48.5579
-19.5 | -1.4155 | 0.02719 | -0.0948 | -52.0596
-19 | -1.3928 | 0.02518 | -0.0939 | -55.3137
-18.5 | -1.3674 | 0.0234 | -0.0931 | -58.4359
-18 | -1.3422 | 0.02163 | -0.092 | -62.0527
-17.5 | -1.3068 | 0.02051 | -0.0915 | -63.7153
-17 | -1.2855 | 0.01862 | -0.0898 | -69.0387
-16.5 | -1.2603 | 0.01703 | -0.088 | -74.0047
-16 | -1.2254 | 0.01598 | -0.0871 | -76.6834
-15.5 | -1.1955 | 0.01471 | -0.0854 | -81.2712
-15 | -1.1603 | 0.01375 | -0.0842 | -84.3855
-14.5 | -1.1243 | 0.01287 | -0.0828 | -87.3582
-14 | -1.0905 | 0.01198 | -0.081 | -91.0267
-13.5 | -1.0512 | 0.01135 | -0.0796 | -92.6167
-13 | -1.0133 | 0.01071 | -0.0779 | -94.6125
-12.5 | -0.974 | 0.01016 | -0.0762 | -95.8661
-12 | -0.9339 | 0.00967 | -0.0744 | -96.577
-11.5 | -0.8927 | 0.00923 | -0.0727 | -96.7172
-11 | -0.8515 | 0.0088 | -0.0707 | -96.7614
-10.5 | -0.8081 | 0.00847 | -0.0691 | -95.4073
-10 | -0.7637 | 0.00811 | -0.0676 | -94.1677
-9.5 | -0.716 | 0.00785 | -0.0667 | -91.2102
-9 | -0.6702 | 0.00756 | -0.0653 | -88.6508
-8.5 | -0.6253 | 0.00728 | -0.0636 | -85.8929
-8 | -0.5802 | 0.00713 | -0.0619 | -81.3745
-7.5 | -0.5339 | 0.00694 | -0.0603 | -76.9308
-7 | -0.4839 | 0.00674 | -0.0596 | -71.7953
-6.5 | -0.4332 | 0.00653 | -0.059 | -66.34
-6 | -0.3813 | 0.00639 | -0.0587 | -59.6714
-5.5 | -0.3296 | 0.00623 | -0.0582 | -52.9053
-5 | -0.2786 | 0.00606 | -0.0576 | -45.9736
-4.5 | -0.2272 | 0.00595 | -0.0571 | -38.1849
-4 | -0.175 | 0.00583 | -0.0567 | -30.0172
-3.5 | -0.1237 | 0.00573 | -0.0561 | -21.5881
-3 | -0.0735 | 0.00561 | -0.0552 | -13.1016
-2.5 | -0.0223 | 0.0055 | -0.0546 | -4.0545
-2 | 0.0259 | 0.0054 | -0.0533 | 4.7963
-1.5 | 0.0657 | 0.00503 | -0.0502 | 13.0616
-1 | 0.1094 | 0.00486 | -0.0479 | 22.5103
-0.5 | 0.152 | 0.00459 | -0.0454 | 33.1155
0 | 0.1994 | 0.00447 | -0.044 | 44.6085
0.5 | 0.258 | 0.00416 | -0.0453 | 62.0192
1 | 0.3335 | 0.00443 | -0.0508 | 75.2822
1.5 | 0.3836 | 0.00479 | -0.0503 | 80.0835
2 | 0.4319 | 0.0051 | -0.0493 | 84.6863
2.5 | 0.4807 | 0.00539 | -0.0483 | 89.1837
3 | 0.4976 | 0.00652 | -0.0409 | 76.319
3.5 | 0.5601 | 0.00639 | -0.0428 | 87.6526
4 | 0.5829 | 0.00728 | -0.0367 | 80.0687
4.5 | 0.6358 | 0.0074 | -0.0367 | 85.9189
5 | 0.6779 | 0.00782 | -0.0346 | 86.688
5.5 | 0.7254 | 0.00809 | -0.0337 | 89.6663
6 | 0.7713 | 0.00841 | -0.0325 | 91.7122
6.5 | 0.8177 | 0.00872 | -0.0314 | 93.7729
7 | 0.8636 | 0.00907 | -0.0304 | 95.215
7.5 | 0.9062 | 0.00951 | -0.0288 | 95.2892
8 | 0.9481 | 0.01 | -0.0271 | 94.81
8.5 | 0.9951 | 0.01034 | -0.0265 | 96.2379
9 | 1.0343 | 0.01094 | -0.0245 | 94.543
10 | 1.1156 | 0.01214 | -0.0214 | 91.8946
10.5 | 1.1572 | 0.01272 | -0.0202 | 90.9748
11 | 1.1929 | 0.01357 | -0.0182 | 87.9071
11.5 | 1.227 | 0.01451 | -0.016 | 84.5624
12 | 1.246 | 0.0162 | -0.0119 | 76.9136
12.5 | 1.2848 | 0.01704 | -0.0108 | 75.3991
13 | 1.3184 | 0.01815 | -0.009 | 72.6391
13.5 | 1.3475 | 0.01955 | -0.0069 | 68.9258
14 | 1.3784 | 0.02092 | -0.0051 | 65.8891
15 | 1.4338 | 0.02414 | -0.0013 | 59.3952
15.5 | 1.4647 | 0.02548 | 0 | 57.4843
16.5 | 1.5177 | 0.02941 | 0.0029 | 51.6049
17 | 1.5376 | 0.0318 | 0.0047 | 48.3522
17.5 | 1.5594 | 0.0341 | 0.0062 | 45.7302
18 | 1.581 | 0.03646 | 0.0076 | 43.3626
18.5 | 1.6002 | 0.03908 | 0.0089 | 40.9468
19 | 1.6175 | 0.04191 | 0.0101 | 38.5946
19.5 | 1.6323 | 0.04498 | 0.0113 | 36.2895
20 | 1.6484 | 0.04802 | 0.0122 | 34.3274

## 139. Re 18M Mach 0.10 (1)
BIGFOIL.COM POLAR EXPORT
NACA65A319
NACA65A319 |  |  |  | Cl Max: | 1.594 | at alpha= | 14 | deg
JavaFoil+Calcfoil stall+Eppler ext transition |  |  |  | L/D Max: | 117.046 | at alpha= | 8 | deg
Re: | 18000000 |  |  | Cd Min: | 0.0055 | at alpha= | -1 | deg
Mach: | 0.1 |  |  | Cl=0 at alpha= | -2.4766 | deg
|  |  |  | @ Cl=0.1, Cd= | 0.0062552
|  |  |  | @ Cl=0.4, Cd= | 0.005664
|  |  |  | @ Cl=0.6, Cd= | 0.0063619
alpha (deg) | Cl | Cd | Cm | Cl/Cd
-20 | -0.92 | 0.10822 | -0.009 | -8.501
-19.5 | -0.964 | 0.08513 | -0.011 | -11.328
-19 | -1.026 | 0.05497 | -0.013 | -18.665
-18.5 | -1.063 | 0.04367 | -0.014 | -24.348
-18 | -1.091 | 0.03748 | -0.015 | -29.12
-17.5 | -1.111 | 0.03432 | -0.017 | -32.384
-17 | -1.131 | 0.03006 | -0.018 | -37.641
-16.5 | -1.149 | 0.02595 | -0.019 | -44.277
-16 | -1.16 | 0.02315 | -0.02 | -50.11
-15.5 | -1.165 | 0.0211 | -0.022 | -55.198
-15 | -1.163 | 0.01871 | -0.023 | -62.149
-14.5 | -1.153 | 0.01711 | -0.024 | -67.368
-14 | -1.142 | 0.01528 | -0.026 | -74.763
-13.5 | -1.125 | 0.01413 | -0.027 | -79.592
-13 | -1.101 | 0.01324 | -0.028 | -83.207
-12.5 | -1.075 | 0.01227 | -0.03 | -87.591
-12 | -1.043 | 0.01168 | -0.031 | -89.254
-11.5 | -1.008 | 0.01102 | -0.032 | -91.391
-11 | -0.969 | 0.01051 | -0.034 | -92.177
-10.5 | -0.928 | 0.00997 | -0.035 | -93.121
-10 | -0.888 | 0.00949 | -0.037 | -93.556
-9.5 | -0.839 | 0.00906 | -0.038 | -92.607
-9 | -0.787 | 0.00869 | -0.039 | -90.474
-8.5 | -0.733 | 0.00828 | -0.041 | -88.469
-8 | -0.677 | 0.00798 | -0.042 | -84.765
-7.5 | -0.619 | 0.0077 | -0.043 | -80.409
-7 | -0.56 | 0.00752 | -0.045 | -74.494
-6.5 | -0.5 | 0.00729 | -0.046 | -68.663
-6 | -0.44 | 0.00716 | -0.047 | -61.393
-5.5 | -0.378 | 0.007 | -0.049 | -54.058
-5 | -0.316 | 0.00682 | -0.05 | -46.343
-4.5 | -0.254 | 0.0067 | -0.051 | -37.883
-4 | -0.191 | 0.00658 | -0.053 | -29.079
-3.5 | -0.129 | 0.00646 | -0.054 | -19.922
-3 | -0.066 | 0.00641 | -0.055 | -10.257
-2.5 | -0.003 | 0.00635 | -0.057 | -0.414
-2 | 0.061 | 0.00628 | -0.058 | 9.653
-1.5 | 0.124 | 0.00624 | -0.059 | 19.868
-1 | 0.187 | 0.0055 | -0.061 | 34.075
-0.5 | 0.251 | 0.00551 | -0.062 | 45.494
0 | 0.314 | 0.0055 | -0.063 | 57.053
0.5 | 0.377 | 0.00558 | -0.065 | 67.594
1 | 0.44 | 0.00581 | -0.066 | 75.836
1.5 | 0.503 | 0.006 | -0.067 | 83.896
2 | 0.567 | 0.00621 | -0.068 | 91.238
2.5 | 0.63 | 0.0065 | -0.07 | 96.899
3 | 0.69 | 0.00781 | -0.071 | 88.345
3.5 | 0.752 | 0.00811 | -0.072 | 92.742
4 | 0.813 | 0.00834 | -0.074 | 97.561
4.5 | 0.874 | 0.00867 | -0.075 | 100.836
5 | 0.935 | 0.00896 | -0.076 | 104.324
5.5 | 0.992 | 0.00871 | -0.077 | 113.875
6 | 1.049 | 0.00939 | -0.078 | 111.728
6.5 | 1.104 | 0.00972 | -0.079 | 113.622
7 | 1.159 | 0.01005 | -0.08 | 115.32
7.5 | 1.213 | 0.01042 | -0.081 | 116.414
8 | 1.265 | 0.0108 | -0.083 | 117.046
8.5 | 1.313 | 0.01123 | -0.084 | 116.923
9 | 1.36 | 0.01168 | -0.085 | 116.451
9.5 | 1.403 | 0.01261 | -0.086 | 111.298
10 | 1.444 | 0.01318 | -0.087 | 109.536
10.5 | 1.479 | 0.01373 | -0.088 | 107.731
11 | 1.51 | 0.01436 | -0.089 | 105.147
11.5 | 1.536 | 0.01504 | -0.09 | 102.152
12 | 1.558 | 0.01572 | -0.091 | 99.128
12.5 | 1.575 | 0.0165 | -0.092 | 95.477
13 | 1.587 | 0.01728 | -0.093 | 91.84
13.5 | 1.593 | 0.01823 | -0.094 | 87.383
14 | 1.594 | 0.0193 | -0.095 | 82.6
14.5 | 1.589 | 0.0204 | -0.095 | 77.903
15 | 1.576 | 0.0217 | -0.096 | 72.611
15.5 | 1.558 | 0.02299 | -0.097 | 67.752
16 | 1.534 | 0.02473 | -0.098 | 62.035
16.5 | 1.506 | 0.02624 | -0.098 | 57.403
17 | 1.474 | 0.02824 | -0.099 | 52.188
17.5 | 1.437 | 0.03041 | -0.099 | 47.264
18 | 1.395 | 0.03356 | -0.1 | 41.569
18.5 | 1.353 | 0.03632 | -0.1 | 37.251
19 | 1.308 | 0.03982 | -0.1 | 32.836

## 140. Re 18M Mach 0.10 (2)
BIGFOIL.COM POLAR EXPORT
NACA65A319
NACA65A319 |  |  |  | Cl Max: | 1.6456 | at alpha= | 20 | deg
XFOIL ncrit=9 |  |  |  | L/D Max: | 94.8 | at alpha= | 8.5 | deg
Re: | 18000000 |  |  | Cd Min: | 0.05 | at alpha= | 20 | deg
Mach: | 0.1 |  |  | Cl=0 at alpha= | -2.2727 | deg
|  |  |  | @ Cl=0.1, Cd= | 0.0049119
|  |  |  | @ Cl=0.4, Cd= | 0.004885
|  |  |  | @ Cl=0.6, Cd= | 0.0073619
alpha (deg) | Cl | Cd | Cm | Cl/Cd
-20 | -1.4321 | 0.03114 | -0.099 | -45.9891
-19.5 | -1.4158 | 0.02851 | -0.098 | -49.6598
-19 | -1.3932 | 0.02636 | -0.0971 | -52.8528
-18.5 | -1.3684 | 0.02445 | -0.0961 | -55.9673
-18 | -1.3429 | 0.02259 | -0.095 | -59.4467
-17.5 | -1.3064 | 0.02143 | -0.0946 | -60.9613
-17 | -1.2862 | 0.01941 | -0.0927 | -66.2648
-16.5 | -1.2607 | 0.01775 | -0.091 | -71.0254
-16 | -1.2255 | 0.01665 | -0.0899 | -73.6036
-15.5 | -1.198 | 0.01518 | -0.088 | -78.9196
-15 | -1.1624 | 0.01418 | -0.0867 | -81.9746
-14.5 | -1.1262 | 0.01325 | -0.0853 | -84.9962
-14 | -1.0916 | 0.01232 | -0.0835 | -88.6039
-13.5 | -1.0521 | 0.01164 | -0.0821 | -90.3866
-13 | -1.0159 | 0.0109 | -0.08 | -93.2018
-12.5 | -0.9755 | 0.01033 | -0.0784 | -94.4337
-12 | -0.9352 | 0.00982 | -0.0766 | -95.2342
-11.5 | -0.8949 | 0.00933 | -0.0746 | -95.9164
-11 | -0.8528 | 0.00891 | -0.0727 | -95.7127
-10.5 | -0.8098 | 0.00854 | -0.0708 | -94.8244
-10 | -0.7659 | 0.00817 | -0.0691 | -93.7454
-9.5 | -0.7179 | 0.0079 | -0.0681 | -90.8734
-9 | -0.6719 | 0.0076 | -0.0666 | -88.4079
-8.5 | -0.6261 | 0.00732 | -0.065 | -85.5328
-8 | -0.5793 | 0.00715 | -0.0635 | -81.021
-7.5 | -0.5351 | 0.00698 | -0.0614 | -76.6619
-7 | -0.4852 | 0.00677 | -0.0605 | -71.6691
-6.5 | -0.4345 | 0.00656 | -0.0599 | -66.2348
-6 | -0.3824 | 0.00641 | -0.0594 | -59.6568
-5.5 | -0.3304 | 0.00625 | -0.0589 | -52.864
-5 | -0.2793 | 0.00608 | -0.0582 | -45.9375
-4.5 | -0.2276 | 0.00596 | -0.0577 | -38.1879
-4 | -0.1753 | 0.00584 | -0.0572 | -30.0171
-3.5 | -0.1239 | 0.00574 | -0.0566 | -21.5854
-3 | -0.0735 | 0.00562 | -0.0557 | -13.0783
-2.5 | -0.022 | 0.00551 | -0.055 | -3.9927
-2 | 0.0264 | 0.00541 | -0.0536 | 4.8799
-1.5 | 0.0664 | 0.00505 | -0.0505 | 13.1485
-1 | 0.1102 | 0.00487 | -0.0482 | 22.6283
-0.5 | 0.1527 | 0.00459 | -0.0456 | 33.268
0 | 0.2001 | 0.00447 | -0.0441 | 44.7651
0.5 | 0.26 | 0.00416 | -0.0457 | 62.5
1 | 0.3357 | 0.0044 | -0.0511 | 76.2955
1.5 | 0.3849 | 0.00479 | -0.0503 | 80.3549
2.5 | 0.4819 | 0.0054 | -0.0482 | 89.2407
3 | 0.4971 | 0.00655 | -0.0404 | 75.8931
3.5 | 0.5604 | 0.0064 | -0.0424 | 87.5625
4 | 0.5829 | 0.00732 | -0.0362 | 79.6311
4.5 | 0.6359 | 0.00745 | -0.0361 | 85.3557
5 | 0.6783 | 0.00787 | -0.034 | 86.1881
5.5 | 0.7256 | 0.00815 | -0.033 | 89.0307
6 | 0.7714 | 0.00849 | -0.0317 | 90.8598
6.5 | 0.8186 | 0.0088 | -0.0307 | 93.0227
7 | 0.8637 | 0.00918 | -0.0294 | 94.085
7.5 | 0.9072 | 0.00963 | -0.0279 | 94.2056
8 | 0.9492 | 0.01013 | -0.0262 | 93.7019
8.5 | 0.9954 | 0.0105 | -0.0253 | 94.8
9 | 1.0361 | 0.0111 | -0.0235 | 93.3423
9.5 | 1.0775 | 0.01168 | -0.022 | 92.2517
10 | 1.1157 | 0.01241 | -0.0201 | 89.9033
10.5 | 1.1591 | 0.01296 | -0.019 | 89.4367
11 | 1.1945 | 0.01386 | -0.0169 | 86.1833
11.5 | 1.2268 | 0.01492 | -0.0144 | 82.2252
12 | 1.2465 | 0.01664 | -0.0104 | 74.9099
12.5 | 1.2852 | 0.01753 | -0.0091 | 73.3143
13 | 1.3202 | 0.01862 | -0.0075 | 70.9023
13.5 | 1.3487 | 0.02012 | -0.0052 | 67.0328
14 | 1.3793 | 0.02156 | -0.0033 | 63.975
14.5 | 1.3995 | 0.02364 | -0.0005 | 59.2005
15 | 1.4339 | 0.02499 | 0.0006 | 57.379
16.5 | 1.5187 | 0.03042 | 0.0049 | 49.9244
17 | 1.5363 | 0.03306 | 0.0069 | 46.4701
17.5 | 1.5579 | 0.03548 | 0.0084 | 43.9092
18 | 1.579 | 0.03797 | 0.0098 | 41.5855
18.5 | 1.598 | 0.04071 | 0.0111 | 39.2533
19 | 1.6161 | 0.04358 | 0.0124 | 37.0835
19.5 | 1.629 | 0.04688 | 0.0136 | 34.7483
20 | 1.6456 | 0.05 | 0.0146 | 32.912

## 141. Re 18M Mach 0.25 (1)
BIGFOIL.COM POLAR EXPORT
NACA65A319
NACA65A319 |  |  |  | Cl Max: | 1.538 | at alpha= | 12.5 | deg
JavaFoil+Calcfoil stall+Eppler ext transition |  |  |  | L/D Max: | 114.211 | at alpha= | 5 | deg
Re: | 18000000 |  |  | Cd Min: | 0.00552 | at alpha= | -1 | deg
Mach: | 0.25 |  |  | Cl=0 at alpha= | -2.4769 | deg
|  |  |  | @ Cl=0.1, Cd= | 0.0063425
|  |  |  | @ Cl=0.4, Cd= | 0.005672
|  |  |  | @ Cl=0.6, Cd= | 0.0064486
alpha (deg) | Cl | Cd | Cm | Cl/Cd
-19 | -0.602 | 0.15909 | -0.008 | -3.783
-18.5 | -0.659 | 0.14856 | -0.009 | -4.435
-18 | -0.712 | 0.13913 | -0.01 | -5.115
-17.5 | -0.76 | 0.12981 | -0.011 | -5.857
-17 | -0.836 | 0.08781 | -0.015 | -9.52
-16.5 | -0.928 | 0.04909 | -0.018 | -18.91
-16 | -0.986 | 0.03593 | -0.02 | -27.446
-15.5 | -1.029 | 0.0287 | -0.022 | -35.864
-15 | -1.052 | 0.02534 | -0.023 | -41.506
-14.5 | -1.064 | 0.02211 | -0.025 | -48.117
-14 | -1.071 | 0.01907 | -0.026 | -56.174
-13.5 | -1.069 | 0.01714 | -0.027 | -62.378
-13 | -1.065 | 0.01516 | -0.029 | -70.221
-12.5 | -1.052 | 0.01366 | -0.03 | -77.049
-12 | -1.03 | 0.01284 | -0.032 | -80.207
-11.5 | -1.003 | 0.01195 | -0.033 | -83.965
-11 | -0.97 | 0.01127 | -0.035 | -86.078
-10.5 | -0.933 | 0.01061 | -0.036 | -87.913
-10 | -0.892 | 0.01012 | -0.037 | -88.078
-9.5 | -0.851 | 0.00939 | -0.039 | -90.678
-9 | -0.802 | 0.00919 | -0.041 | -87.254
-8.5 | -0.748 | 0.00866 | -0.042 | -86.425
-8 | -0.692 | 0.00824 | -0.043 | -84.044
-7.5 | -0.634 | 0.00791 | -0.045 | -80.097
-7 | -0.574 | 0.00774 | -0.046 | -74.203
-6.5 | -0.513 | 0.00749 | -0.047 | -68.492
-6 | -0.451 | 0.00727 | -0.049 | -62.069
-5.5 | -0.388 | 0.00709 | -0.05 | -54.748
-5 | -0.325 | 0.00697 | -0.051 | -46.596
-4.5 | -0.261 | 0.0068 | -0.053 | -38.354
-4 | -0.197 | 0.00667 | -0.054 | -29.464
-3.5 | -0.132 | 0.00655 | -0.055 | -20.189
-3 | -0.068 | 0.00649 | -0.057 | -10.404
-2.5 | -0.003 | 0.00643 | -0.058 | -0.42
-2 | 0.062 | 0.00636 | -0.06 | 9.798
-1.5 | 0.127 | 0.00633 | -0.061 | 20.126
-1 | 0.192 | 0.00552 | -0.062 | 34.829
-0.5 | 0.257 | 0.00554 | -0.064 | 46.445
0 | 0.322 | 0.00555 | -0.065 | 58.119
0.5 | 0.387 | 0.00562 | -0.066 | 68.939
1 | 0.452 | 0.00588 | -0.068 | 77
1.5 | 0.517 | 0.00609 | -0.069 | 84.969
2 | 0.582 | 0.00636 | -0.07 | 91.587
2.5 | 0.647 | 0.00668 | -0.072 | 96.814
3 | 0.709 | 0.00807 | -0.073 | 87.826
3.5 | 0.772 | 0.00829 | -0.074 | 93.118
4 | 0.835 | 0.00864 | -0.076 | 96.678
4.5 | 0.896 | 0.00847 | -0.077 | 105.852
5 | 0.957 | 0.00838 | -0.078 | 114.211
5.5 | 1.015 | 0.00945 | -0.079 | 107.391
6 | 1.072 | 0.00978 | -0.08 | 109.692
6.5 | 1.129 | 0.01011 | -0.081 | 111.626
7 | 1.185 | 0.0105 | -0.082 | 112.868
7.5 | 1.239 | 0.01111 | -0.084 | 111.574
8 | 1.291 | 0.01137 | -0.085 | 113.531
8.5 | 1.339 | 0.01183 | -0.086 | 113.124
9 | 1.383 | 0.01234 | -0.087 | 112.079
9.5 | 1.424 | 0.0134 | -0.088 | 106.298
10 | 1.46 | 0.01405 | -0.089 | 103.946
10.5 | 1.489 | 0.01474 | -0.09 | 101.056
11 | 1.512 | 0.01556 | -0.091 | 97.165
11.5 | 1.528 | 0.01629 | -0.092 | 93.852
12 | 1.537 | 0.01721 | -0.093 | 89.34
12.5 | 1.538 | 0.01807 | -0.094 | 85.114
13 | 1.531 | 0.01928 | -0.095 | 79.385
13.5 | 1.516 | 0.02052 | -0.096 | 73.885
14 | 1.492 | 0.022 | -0.097 | 67.815
14.5 | 1.458 | 0.02368 | -0.097 | 61.581
15 | 1.41 | 0.02545 | -0.098 | 55.41
15.5 | 1.353 | 0.0277 | -0.099 | 48.844
16 | 1.283 | 0.03149 | -0.099 | 40.744
16.5 | 1.206 | 0.03542 | -0.099 | 34.067
17 | 1.117 | 0.04276 | -0.098 | 26.13
17.5 | 1.017 | 0.05518 | -0.096 | 18.428

## 142. Re 18M Mach 0.25 (2)
BIGFOIL.COM POLAR EXPORT
NACA65A319
NACA65A319 |  |  |  | Cl Max: | 1.6184 | at alpha= | 20 | deg
XFOIL ncrit=9 |  |  |  | L/D Max: | 89.4139 | at alpha= | 2.5 | deg
Re: | 18000000 |  |  | Cd Min: | 0.06249 | at alpha= | 20 | deg
Mach: | 0.25 |  |  | Cl=0 at alpha= | -2.2929 | deg
|  |  |  | @ Cl=0.1, Cd= | 0.0049933
|  |  |  | @ Cl=0.4, Cd= | 0.0048045
|  |  |  | @ Cl=0.6, Cd= | 0.0076926
alpha (deg) | Cl | Cd | Cm | Cl/Cd
-20 | -1.4027 | 0.04203 | -0.1157 | -33.3738
-19.5 | -1.4004 | 0.03765 | -0.1147 | -37.1952
-19 | -1.3818 | 0.03448 | -0.1138 | -40.0754
-18.5 | -1.3655 | 0.03133 | -0.1126 | -43.5844
-18 | -1.3406 | 0.02879 | -0.1114 | -46.5648
-17.5 | -1.3058 | 0.02695 | -0.1105 | -48.4527
-17 | -1.2913 | 0.02403 | -0.1083 | -53.737
-16.5 | -1.265 | 0.02192 | -0.1065 | -57.7099
-16 | -1.2328 | 0.02026 | -0.1048 | -60.849
-15.5 | -1.2066 | 0.01833 | -0.1024 | -65.8265
-15 | -1.1684 | 0.0171 | -0.1009 | -68.3275
-14.5 | -1.1386 | 0.0155 | -0.0984 | -73.4581
-14 | -1.1005 | 0.01438 | -0.0966 | -76.5299
-13.5 | -1.0618 | 0.01333 | -0.0947 | -79.6549
-13 | -1.0266 | 0.01221 | -0.0921 | -84.0786
-12.5 | -0.986 | 0.01139 | -0.09 | -86.5672
-12 | -0.9431 | 0.01075 | -0.088 | -87.7302
-11.5 | -0.9035 | 0.01005 | -0.0854 | -89.9005
-11 | -0.8606 | 0.0095 | -0.0831 | -90.5895
-10.5 | -0.8157 | 0.00906 | -0.081 | -90.0331
-10 | -0.7729 | 0.0086 | -0.0784 | -89.8721
-9.5 | -0.7292 | 0.00818 | -0.0758 | -89.1443
-9 | -0.6821 | 0.00782 | -0.0738 | -87.2251
-8.5 | -0.6328 | 0.00753 | -0.0722 | -84.0372
-8 | -0.5825 | 0.0073 | -0.0708 | -79.7945
-7.5 | -0.532 | 0.00711 | -0.0694 | -74.8242
-7 | -0.485 | 0.00691 | -0.0673 | -70.1881
-6.5 | -0.4403 | 0.00671 | -0.0646 | -65.6185
-6 | -0.3875 | 0.00654 | -0.0637 | -59.2508
-5.5 | -0.3342 | 0.00637 | -0.0629 | -52.4647
-5 | -0.2822 | 0.00621 | -0.0619 | -45.4428
-4.5 | -0.2297 | 0.00604 | -0.061 | -38.0298
-4 | -0.1767 | 0.00592 | -0.0602 | -29.848
-3.5 | -0.1243 | 0.00582 | -0.0592 | -21.3574
-3 | -0.0726 | 0.00568 | -0.0582 | -12.7817
-2.5 | -0.0205 | 0.00557 | -0.0572 | -3.6804
-2 | 0.029 | 0.00548 | -0.0557 | 5.292
-1.5 | 0.0696 | 0.00511 | -0.0523 | 13.6204
-1 | 0.1139 | 0.00494 | -0.0496 | 23.0567
-0.5 | 0.1565 | 0.00464 | -0.0467 | 33.7284
0 | 0.2041 | 0.00451 | -0.0449 | 45.255
0.5 | 0.2692 | 0.00413 | -0.0473 | 65.1816
1 | 0.3483 | 0.0043 | -0.0529 | 81
1.5 | 0.3932 | 0.00476 | -0.0508 | 82.605
2 | 0.4421 | 0.00508 | -0.0495 | 87.0276
2.5 | 0.4882 | 0.00546 | -0.0475 | 89.4139
3 | 0.4943 | 0.00674 | -0.0376 | 73.3383
3.5 | 0.5653 | 0.00648 | -0.0406 | 87.2377
4 | 0.5819 | 0.00757 | -0.0331 | 76.8692
5 | 0.6779 | 0.00822 | -0.0304 | 82.4696
5.5 | 0.7267 | 0.00855 | -0.0292 | 84.9942
6 | 0.7729 | 0.00896 | -0.0276 | 86.2612
6.5 | 0.821 | 0.00933 | -0.0264 | 87.9957
7 | 0.8668 | 0.0098 | -0.0249 | 88.449
7.5 | 0.909 | 0.01039 | -0.0228 | 87.488
8 | 0.9528 | 0.01097 | -0.021 | 86.8551
8.5 | 0.9999 | 0.01147 | -0.0198 | 87.1752
9 | 1.0408 | 0.0122 | -0.0177 | 85.3115
9.5 | 1.0835 | 0.0129 | -0.016 | 83.9922
10 | 1.1223 | 0.01381 | -0.0137 | 81.2672
10.5 | 1.1643 | 0.0146 | -0.012 | 79.7466
11 | 1.2015 | 0.01565 | -0.0097 | 76.7732
11.5 | 1.2249 | 0.0174 | -0.0058 | 70.3966
12 | 1.2518 | 0.01908 | -0.0026 | 65.608
12.5 | 1.288 | 0.0204 | -0.0007 | 63.1373
13 | 1.3221 | 0.02188 | 0.0014 | 60.425
13.5 | 1.3521 | 0.02363 | 0.0038 | 57.2196
14 | 1.3831 | 0.0254 | 0.0059 | 54.4528
14.5 | 1.401 | 0.02804 | 0.009 | 49.9643
15 | 1.4399 | 0.02947 | 0.0102 | 48.8599
15.5 | 1.4686 | 0.03154 | 0.0119 | 46.5631
16.5 | 1.5176 | 0.0367 | 0.0157 | 41.3515
17 | 1.5312 | 0.0401 | 0.018 | 38.1845
17.5 | 1.5506 | 0.04323 | 0.0197 | 35.8686
18 | 1.5673 | 0.0466 | 0.0214 | 33.633
18.5 | 1.5923 | 0.04943 | 0.0225 | 32.2132
19 | 1.5971 | 0.054 | 0.0241 | 29.5759
19.5 | 1.6081 | 0.05813 | 0.0251 | 27.6639
20 | 1.6184 | 0.06249 | 0.026 | 25.8985

## 143. Re 18M Mach 0.50 (1)
BIGFOIL.COM POLAR EXPORT
NACA65A319
NACA65A319 |  |  |  | Cl Max: | 1.4 | at alpha= | 8.5 | deg
JavaFoil+Calcfoil stall+Eppler ext transition |  |  |  | L/D Max: | 100.747 | at alpha= | 6.5 | deg
Re: | 18000000 |  |  | Cd Min: | 0.00573 | at alpha= | 0 | deg
Mach: | 0.5 |  |  | Cl=0 at alpha= | -2.4794 | deg
|  |  |  | @ Cl=0.1, Cd= | 0.006665
|  |  |  | @ Cl=0.4, Cd= | 0.0058004
|  |  |  | @ Cl=0.6, Cd= | 0.0067015
alpha (deg) | Cl | Cd | Cm | Cl/Cd
-20 | -1.008 | 0.17874 | -0.009 | -5.641
-19.5 | -0.978 | 0.17291 | -0.009 | -5.659
-19 | -0.948 | 0.16861 | -0.01 | -5.623
-18.5 | -0.918 | 0.16138 | -0.01 | -5.69
-18 | -0.893 | 0.14964 | -0.012 | -5.971
-17.5 | -0.863 | 0.14394 | -0.012 | -5.993
-17 | -0.834 | 0.14091 | -0.012 | -5.916
-16.5 | -0.806 | 0.12915 | -0.013 | -6.237
-16 | -0.778 | 0.11914 | -0.014 | -6.527
-15.5 | -0.75 | 0.11046 | -0.015 | -6.788
-15 | -0.722 | 0.10356 | -0.016 | -6.97
-14.5 | -0.692 | 0.10324 | -0.016 | -6.702
-14 | -0.663 | 0.09599 | -0.017 | -6.909
-13.5 | -0.635 | 0.09071 | -0.017 | -7
-13 | -0.627 | 0.06643 | -0.024 | -9.441
-12.5 | -0.673 | 0.02205 | -0.033 | -30.515
-12 | -0.549 | 0.0818 | -0.019 | -6.707
-11.5 | -0.521 | 0.07471 | -0.02 | -6.968
-11 | -0.492 | 0.07453 | -0.021 | -6.6
-10.5 | -0.53 | 0.02402 | -0.037 | -22.065
-10 | -0.665 | 0.02283 | -0.039 | -29.118
-9.5 | -0.801 | 0.01324 | -0.043 | -60.501
-9 | -0.805 | 0.01191 | -0.044 | -67.6
-8.5 | -0.779 | 0.01093 | -0.046 | -71.259
-8 | -0.736 | 0.01023 | -0.048 | -71.96
-7.5 | -0.684 | 0.00947 | -0.049 | -72.163
-7 | -0.629 | 0.00875 | -0.051 | -71.939
-6.5 | -0.567 | 0.0085 | -0.053 | -66.629
-6 | -0.5 | 0.00816 | -0.054 | -61.287
-5.5 | -0.431 | 0.0079 | -0.056 | -54.627
-5 | -0.361 | 0.00762 | -0.057 | -47.399
-4.5 | -0.291 | 0.00738 | -0.059 | -39.383
-4 | -0.219 | 0.00719 | -0.06 | -30.517
-3.5 | -0.147 | 0.00698 | -0.062 | -21.13
-3 | -0.075 | 0.00685 | -0.064 | -11.006
-2.5 | -0.003 | 0.00679 | -0.065 | -0.444
-2 | 0.07 | 0.00669 | -0.067 | 10.413
-1.5 | 0.142 | 0.00663 | -0.068 | 21.478
-1 | 0.215 | 0.00581 | -0.07 | 37.051
-0.5 | 0.288 | 0.00574 | -0.071 | 50.156
0 | 0.361 | 0.00573 | -0.073 | 62.885
0.5 | 0.433 | 0.00586 | -0.074 | 73.974
1 | 0.506 | 0.0063 | -0.076 | 80.318
1.5 | 0.578 | 0.00659 | -0.077 | 87.712
2 | 0.651 | 0.00696 | -0.079 | 93.462
2.5 | 0.719 | 0.00876 | -0.08 | 81.991
3 | 0.784 | 0.00908 | -0.081 | 86.412
3.5 | 0.853 | 0.00945 | -0.082 | 90.25
4 | 0.921 | 0.00983 | -0.084 | 93.632
4.5 | 0.987 | 0.01026 | -0.085 | 96.249
5 | 1.053 | 0.01072 | -0.086 | 98.173
5.5 | 1.116 | 0.01117 | -0.088 | 99.962
6 | 1.177 | 0.0117 | -0.089 | 100.6
6.5 | 1.235 | 0.01226 | -0.09 | 100.747
7 | 1.29 | 0.01294 | -0.091 | 99.71
7.5 | 1.34 | 0.01366 | -0.093 | 98.097
8 | 1.379 | 0.01446 | -0.094 | 95.385
8.5 | 1.4 | 0.01612 | -0.095 | 86.836
9 | 1.399 | 0.01741 | -0.096 | 80.345
9.5 | 1.353 | 0.01898 | -0.097 | 71.294
10 | 1.141 | 0.0215 | -0.098 | 53.054
10.5 | 0.886 | 0.02493 | -0.098 | 35.526
11 | 0.924 | 0.02315 | -0.1 | 39.9
11.5 | 0.92 | 0.03275 | -0.097 | 28.109
12 | 0.828 | 0.08418 | -0.057 | 9.838
12.5 | 1.021 | 0.02536 | -0.104 | 40.28
13 | 1.042 | 0.03018 | -0.104 | 34.528
13.5 | 0.932 | 0.08682 | -0.074 | 10.732

## 144. Re 18M Mach 0.50 (2)
BIGFOIL.COM POLAR EXPORT
NACA65A319
NACA65A319 |  |  |  | Cl Max: | 1.3828 | at alpha= | 13.5 | deg
XFOIL ncrit=9 |  |  |  | L/D Max: | 181.096 | at alpha= | -1 | deg
Re: | 18000000 |  |  | Cd Min: | 0.07557 | at alpha= | 16 | deg
Mach: | 0.5 |  |  | Cl=0 at alpha= | -2.4405 | deg
|  |  |  | @ Cl=0.1, Cd= | 0.00079175
|  |  |  | @ Cl=0.4, Cd= | 0.0041636
|  |  |  | @ Cl=0.6, Cd= | 0.0088645
alpha (deg) | Cl | Cd | Cm | Cl/Cd
-12.5 | -0.9145 | 0.00716 | -0.1342 | -127.7235
-12 | -0.9071 | 0.0049 | -0.1293 | -185.1224
-11.5 | -0.8797 | 0.00363 | -0.125 | -242.3416
-11 | -0.8413 | 0.00286 | -0.1213 | -294.1608
-10.5 | -0.8019 | 0.00229 | -0.1178 | -350.1747
-9.5 | -0.7126 | 0.00163 | -0.1114 | -437.1779
-9 | -0.6702 | 0.00142 | -0.1078 | -471.9718
-8.5 | -0.6291 | 0.00127 | -0.1038 | -495.3543
-8 | -0.5776 | 0.0012 | -0.1006 | -481.3333
-7.5 | -0.5283 | 0.00114 | -0.0971 | -463.4211
-7 | -0.475 | 0.0011 | -0.0941 | -431.8182
-6.5 | -0.4229 | 0.00106 | -0.0909 | -398.9623
-6 | -0.3677 | 0.00103 | -0.0883 | -356.9903
-5 | -0.2567 | 0.00097 | -0.0835 | -264.6392
-4.5 | -0.2076 | 0.00095 | -0.0799 | -218.5263
-4 | -0.1646 | 0.00092 | -0.075 | -178.913
-3.5 | -0.111 | 0.00089 | -0.0725 | -124.7191
-3 | -0.0583 | 0.00087 | -0.0699 | -67.0115
-2.5 | -0.0064 | 0.00085 | -0.0672 | -7.5294
-2 | 0.0474 | 0.00082 | -0.0649 | 57.8049
-1.5 | 0.0957 | 0.0008 | -0.0615 | 119.625
-1 | 0.1322 | 0.00073 | -0.0557 | 181.0959
0 | 0.2186 | 0.00473 | -0.0475 | 46.2156
0.5 | 0.3217 | 0.00409 | -0.0568 | 78.6553
1 | 0.3911 | 0.00414 | -0.058 | 94.4686
1.5 | 0.4513 | 0.0043 | -0.0572 | 104.9535
2 | 0.4848 | 0.00488 | -0.0508 | 99.3443
2.5 | 0.5044 | 0.00578 | -0.0421 | 87.2664
3 | 0.4491 | 0.00862 | -0.0208 | 52.0998
3.5 | 0.5693 | 0.00741 | -0.0303 | 76.8286
4.5 | 0.6208 | 0.00985 | -0.0176 | 63.0254
5 | 0.6669 | 0.01067 | -0.0148 | 62.5023
5.5 | 0.7177 | 0.0114 | -0.0127 | 62.9561
6 | 0.7667 | 0.01223 | -0.0104 | 62.6901
6.5 | 0.8194 | 0.013 | -0.0085 | 63.0308
7 | 0.8669 | 0.01403 | -0.0059 | 61.789
7.5 | 0.9071 | 0.01539 | -0.0025 | 58.9409
8 | 0.9367 | 0.01732 | 0.002 | 54.082
8.5 | 1.0062 | 0.01766 | 0.0021 | 56.9762
9 | 1.045 | 0.01937 | 0.0057 | 53.9494
9.5 | 1.0973 | 0.02057 | 0.0078 | 53.3447
10 | 1.1376 | 0.02241 | 0.0112 | 50.7631
10.5 | 1.1837 | 0.02405 | 0.014 | 49.2183
11 | 1.225 | 0.02601 | 0.0174 | 47.0973
11.5 | 1.2423 | 0.02931 | 0.0222 | 42.3849
12 | 1.276 | 0.0319 | 0.0259 | 40
12.5 | 1.3144 | 0.03441 | 0.0292 | 38.1982
13 | 1.3524 | 0.03708 | 0.0326 | 36.4725
13.5 | 1.3828 | 0.0403 | 0.0363 | 34.3127
15.5 | 1.3402 | 0.06636 | 0.0503 | 20.1959
16 | 1.306 | 0.07557 | 0.0504 | 17.282

## 145. Re 20M Mach 0.00 (1)
BIGFOIL.COM POLAR EXPORT
NACA65A319
NACA65A319 |  |  |  | Cl Max: | 1.607 | at alpha= | 14 | deg
JavaFoil+Calcfoil stall+Eppler ext transition |  |  |  | L/D Max: | 119.53 | at alpha= | 8 | deg
Re: | 20000000 |  |  | Cd Min: | 0.00562 | at alpha= | -1 | deg
Mach: | 0 |  |  | Cl=0 at alpha= | -2.4762 | deg
|  |  |  | @ Cl=0.1, Cd= | 0.0062473
|  |  |  | @ Cl=0.4, Cd= | 0.0058576
|  |  |  | @ Cl=0.6, Cd= | 0.0064452
alpha (deg) | Cl | Cd | Cm | Cl/Cd
-20 | -1.017 | 0.06475 | -0.01 | -15.711
-19.5 | -1.054 | 0.05208 | -0.012 | -20.236
-19 | -1.086 | 0.04304 | -0.013 | -25.223
-18.5 | -1.111 | 0.03744 | -0.014 | -29.667
-18 | -1.133 | 0.03268 | -0.015 | -34.672
-17.5 | -1.148 | 0.03034 | -0.017 | -37.833
-17 | -1.162 | 0.02708 | -0.018 | -42.934
-16.5 | -1.173 | 0.02424 | -0.019 | -48.399
-16 | -1.181 | 0.02148 | -0.02 | -54.996
-15.5 | -1.182 | 0.01973 | -0.022 | -59.907
-15 | -1.177 | 0.01759 | -0.023 | -66.931
-14.5 | -1.166 | 0.01597 | -0.024 | -73.04
-14 | -1.153 | 0.01436 | -0.026 | -80.274
-13.5 | -1.131 | 0.01351 | -0.027 | -83.757
-13 | -1.106 | 0.01271 | -0.028 | -87.051
-12.5 | -1.077 | 0.01196 | -0.03 | -90.057
-12 | -1.044 | 0.01133 | -0.031 | -92.136
-11.5 | -1.008 | 0.01073 | -0.032 | -93.946
-11 | -0.969 | 0.0102 | -0.034 | -95
-10.5 | -0.931 | 0.0095 | -0.035 | -98.006
-10 | -0.886 | 0.00927 | -0.037 | -95.553
-9.5 | -0.836 | 0.00886 | -0.038 | -94.321
-9 | -0.784 | 0.00852 | -0.039 | -92.007
-8.5 | -0.73 | 0.00818 | -0.041 | -89.185
-8 | -0.674 | 0.00782 | -0.042 | -86.171
-7.5 | -0.616 | 0.00753 | -0.043 | -81.873
-7 | -0.558 | 0.00737 | -0.044 | -75.639
-6.5 | -0.498 | 0.00716 | -0.046 | -69.552
-6 | -0.437 | 0.00704 | -0.047 | -62.145
-5.5 | -0.376 | 0.00687 | -0.048 | -54.789
-5 | -0.315 | 0.00674 | -0.05 | -46.7
-4.5 | -0.253 | 0.00662 | -0.051 | -38.158
-4 | -0.19 | 0.00651 | -0.052 | -29.269
-3.5 | -0.128 | 0.00644 | -0.054 | -19.893
-3 | -0.065 | 0.00635 | -0.055 | -10.297
-2.5 | -0.003 | 0.00629 | -0.056 | -0.416
-2 | 0.06 | 0.00626 | -0.058 | 9.641
-1.5 | 0.123 | 0.00624 | -0.059 | 19.78
-1 | 0.186 | 0.00562 | -0.06 | 33.162
-0.5 | 0.249 | 0.00565 | -0.062 | 44.126
0 | 0.312 | 0.00573 | -0.063 | 54.504
0.5 | 0.375 | 0.00581 | -0.064 | 64.521
1 | 0.438 | 0.00593 | -0.066 | 73.888
1.5 | 0.501 | 0.00604 | -0.067 | 82.976
2 | 0.564 | 0.0063 | -0.068 | 89.522
2.5 | 0.626 | 0.00655 | -0.069 | 95.651
3 | 0.687 | 0.0077 | -0.071 | 89.16
3.5 | 0.748 | 0.00794 | -0.072 | 94.191
4 | 0.809 | 0.00815 | -0.073 | 99.299
4.5 | 0.87 | 0.0084 | -0.074 | 103.593
5 | 0.93 | 0.00874 | -0.076 | 106.503
5.5 | 0.99 | 0.00902 | -0.077 | 109.719
6 | 1.046 | 0.00881 | -0.078 | 118.702
6.5 | 1.101 | 0.00949 | -0.079 | 116.077
7 | 1.156 | 0.00981 | -0.08 | 117.788
7.5 | 1.209 | 0.01016 | -0.081 | 118.98
8 | 1.261 | 0.01055 | -0.082 | 119.53
8.5 | 1.309 | 0.01095 | -0.083 | 119.527
9 | 1.356 | 0.01138 | -0.084 | 119.189
9.5 | 1.4 | 0.01224 | -0.085 | 114.338
10 | 1.44 | 0.01279 | -0.086 | 112.629
10.5 | 1.476 | 0.01336 | -0.088 | 110.528
11 | 1.509 | 0.01391 | -0.089 | 108.429
11.5 | 1.536 | 0.01454 | -0.09 | 105.688
12 | 1.56 | 0.0152 | -0.091 | 102.612
12.5 | 1.579 | 0.01595 | -0.092 | 98.993
13 | 1.593 | 0.01681 | -0.092 | 94.804
13.5 | 1.603 | 0.01755 | -0.093 | 91.338
14 | 1.607 | 0.01852 | -0.094 | 86.784
14.5 | 1.605 | 0.01958 | -0.095 | 81.993
15 | 1.596 | 0.02077 | -0.096 | 76.839
15.5 | 1.582 | 0.02209 | -0.097 | 71.601
16 | 1.563 | 0.02354 | -0.097 | 66.418
16.5 | 1.541 | 0.02492 | -0.098 | 61.835
17 | 1.513 | 0.02684 | -0.099 | 56.376
17.5 | 1.484 | 0.02844 | -0.099 | 52.176
18 | 1.449 | 0.03079 | -0.1 | 47.061
18.5 | 1.412 | 0.03344 | -0.1 | 42.208
19 | 1.372 | 0.03663 | -0.1 | 37.445

## 146. Re 20M Mach 0.00 (2)
BIGFOIL.COM POLAR EXPORT
NACA65A319
NACA65A319 |  |  |  | Cl Max: | 1.6585 | at alpha= | 20 | deg
XFOIL ncrit=9 |  |  |  | L/D Max: | 98.2989 | at alpha= | 8.5 | deg
Re: | 20000000 |  |  | Cd Min: | 0.04701 | at alpha= | 20 | deg
Mach: | 0 |  |  | Cl=0 at alpha= | -2.2591 | deg
|  |  |  | @ Cl=0.1, Cd= | 0.0049031
|  |  |  | @ Cl=0.4, Cd= | 0.0050402
|  |  |  | @ Cl=0.6, Cd= | 0.0072319
alpha (deg) | Cl | Cd | Cm | Cl/Cd
-20 | -1.4461 | 0.02877 | -0.0951 | -50.2642
-19.5 | -1.427 | 0.02645 | -0.0942 | -53.9509
-19 | -1.4034 | 0.02453 | -0.0933 | -57.2116
-18.5 | -1.3776 | 0.02277 | -0.0924 | -60.5007
-18 | -1.3512 | 0.02108 | -0.0913 | -64.0987
-17.5 | -1.3144 | 0.02006 | -0.091 | -65.5234
-17 | -1.2931 | 0.01819 | -0.0891 | -71.0885
-16.5 | -1.2661 | 0.01672 | -0.0875 | -75.7237
-16 | -1.231 | 0.01567 | -0.0865 | -78.5578
-15.5 | -1.2028 | 0.01435 | -0.0847 | -83.8188
-15 | -1.167 | 0.01344 | -0.0835 | -86.8304
-14.5 | -1.1307 | 0.0126 | -0.082 | -89.7381
-14 | -1.0953 | 0.01178 | -0.0804 | -92.9796
-13.5 | -1.0556 | 0.01118 | -0.079 | -94.4186
-13 | -1.0196 | 0.01049 | -0.077 | -97.1973
-12.5 | -0.979 | 0.00999 | -0.0754 | -97.998
-12 | -0.9382 | 0.00953 | -0.0737 | -98.447
-11.5 | -0.8978 | 0.00907 | -0.0718 | -98.9857
-11 | -0.8551 | 0.0087 | -0.0701 | -98.2874
-10.5 | -0.812 | 0.00835 | -0.0684 | -97.2455
-10 | -0.767 | 0.00801 | -0.067 | -95.7553
-9.5 | -0.7196 | 0.00774 | -0.066 | -92.9716
-8.5 | -0.6293 | 0.00719 | -0.0628 | -87.5243
-8 | -0.5861 | 0.00701 | -0.0606 | -83.6091
-7.5 | -0.5372 | 0.00684 | -0.0597 | -78.538
-7 | -0.4864 | 0.00664 | -0.0591 | -73.253
-6.5 | -0.4361 | 0.00643 | -0.0585 | -67.8227
-6 | -0.3841 | 0.00628 | -0.0581 | -61.1624
-5.5 | -0.3319 | 0.00613 | -0.0578 | -54.1436
-5 | -0.2808 | 0.00599 | -0.0572 | -46.8781
-4.5 | -0.2291 | 0.00585 | -0.0567 | -39.1624
-4 | -0.1771 | 0.00574 | -0.0563 | -30.8537
-3.5 | -0.1255 | 0.00565 | -0.0557 | -22.2124
-3 | -0.0746 | 0.00552 | -0.055 | -13.5145
-2.5 | -0.0238 | 0.00543 | -0.0543 | -4.3831
-2 | 0.0256 | 0.00534 | -0.0532 | 4.794
-1.5 | 0.0664 | 0.00503 | -0.0503 | 13.2008
-1 | 0.1114 | 0.00486 | -0.0483 | 22.9218
-0.5 | 0.1523 | 0.00465 | -0.0454 | 32.7527
0 | 0.2007 | 0.00451 | -0.0442 | 44.5011
0.5 | 0.2515 | 0.00429 | -0.0437 | 58.6247
1 | 0.3254 | 0.0046 | -0.049 | 70.7391
1.5 | 0.3785 | 0.00492 | -0.0492 | 76.9309
2 | 0.4286 | 0.0052 | -0.0486 | 82.4231
3 | 0.4974 | 0.00653 | -0.0409 | 76.1715
3.5 | 0.5589 | 0.00642 | -0.0426 | 87.0561
4 | 0.5866 | 0.00719 | -0.0375 | 81.5855
4.5 | 0.6378 | 0.00735 | -0.0371 | 86.7755
5 | 0.6822 | 0.00769 | -0.0355 | 88.7126
5.5 | 0.7302 | 0.00795 | -0.0346 | 91.8491
6 | 0.7758 | 0.00828 | -0.0333 | 93.6957
6.5 | 0.823 | 0.00856 | -0.0324 | 96.1449
7 | 0.8684 | 0.00892 | -0.0312 | 97.3543
7.5 | 0.9106 | 0.00936 | -0.0295 | 97.2863
8 | 0.9535 | 0.00981 | -0.0281 | 97.1967
8.5 | 0.9997 | 0.01017 | -0.0272 | 98.2989
9 | 1.0402 | 0.01072 | -0.0254 | 97.0336
9.5 | 1.083 | 0.01123 | -0.0242 | 96.4381
10 | 1.1203 | 0.01195 | -0.0222 | 93.749
10.5 | 1.1623 | 0.0125 | -0.021 | 92.984
11 | 1.2001 | 0.01326 | -0.0192 | 90.5053
11.5 | 1.2296 | 0.01439 | -0.0164 | 85.4482
12 | 1.2531 | 0.01586 | -0.0128 | 79.0101
12.5 | 1.2902 | 0.01676 | -0.0114 | 76.9809
13 | 1.3242 | 0.01783 | -0.0097 | 74.2681
13.5 | 1.3543 | 0.01916 | -0.0076 | 70.6837
14 | 1.3865 | 0.02044 | -0.0059 | 67.8327
14.5 | 1.4071 | 0.02239 | -0.0031 | 62.845
15 | 1.4415 | 0.02366 | -0.0021 | 60.9256
15.5 | 1.4712 | 0.02522 | -0.0006 | 58.3347
17 | 1.5447 | 0.03115 | 0.0044 | 49.5891
17.5 | 1.5671 | 0.03343 | 0.0058 | 46.8771
18 | 1.5887 | 0.03578 | 0.0072 | 44.4019
18.5 | 1.6081 | 0.03835 | 0.0085 | 41.9322
19 | 1.6262 | 0.04111 | 0.0098 | 39.5573
19.5 | 1.6402 | 0.04421 | 0.011 | 37.1002
20 | 1.6585 | 0.04701 | 0.0119 | 35.2797

## 147. Re 20M Mach 0.10 (1)
BIGFOIL.COM POLAR EXPORT
NACA65A319
NACA65A319 |  |  |  | Cl Max: | 1.596 | at alpha= | 14 | deg
JavaFoil+Calcfoil stall+Eppler ext transition |  |  |  | L/D Max: | 118.914 | at alpha= | 8 | deg
Re: | 20000000 |  |  | Cd Min: | 0.00563 | at alpha= | -1 | deg
Mach: | 0.1 |  |  | Cl=0 at alpha= | -2.4766 | deg
|  |  |  | @ Cl=0.1, Cd= | 0.0062414
|  |  |  | @ Cl=0.4, Cd= | 0.0058829
|  |  |  | @ Cl=0.6, Cd= | 0.0064467
alpha (deg) | Cl | Cd | Cm | Cl/Cd
-20 | -0.894 | 0.13828 | -0.008 | -6.468
-19.5 | -0.976 | 0.07599 | -0.011 | -12.841
-19 | -1.032 | 0.0513 | -0.013 | -20.112
-18.5 | -1.067 | 0.04173 | -0.014 | -25.561
-18 | -1.094 | 0.03598 | -0.015 | -30.413
-17.5 | -1.114 | 0.03299 | -0.017 | -33.771
-17 | -1.134 | 0.02902 | -0.018 | -39.064
-16.5 | -1.149 | 0.02567 | -0.019 | -44.773
-16 | -1.162 | 0.0225 | -0.02 | -51.617
-15.5 | -1.166 | 0.02052 | -0.022 | -56.827
-15 | -1.164 | 0.01827 | -0.023 | -63.74
-14.5 | -1.155 | 0.01661 | -0.024 | -69.54
-14 | -1.144 | 0.015 | -0.026 | -76.27
-13.5 | -1.126 | 0.01379 | -0.027 | -81.662
-13 | -1.103 | 0.01294 | -0.028 | -85.223
-12.5 | -1.075 | 0.01209 | -0.03 | -88.938
-12 | -1.044 | 0.01148 | -0.031 | -90.895
-11.5 | -1.008 | 0.01086 | -0.033 | -92.824
-11 | -0.97 | 0.01036 | -0.034 | -93.582
-10.5 | -0.931 | 0.00977 | -0.035 | -95.23
-10 | -0.888 | 0.00944 | -0.037 | -94.132
-9.5 | -0.839 | 0.00901 | -0.038 | -93.038
-9 | -0.787 | 0.00855 | -0.039 | -91.97
-8.5 | -0.733 | 0.0082 | -0.041 | -89.403
-8 | -0.677 | 0.00789 | -0.042 | -85.832
-7.5 | -0.619 | 0.00753 | -0.043 | -82.179
-7 | -0.56 | 0.00737 | -0.045 | -75.957
-6.5 | -0.5 | 0.00724 | -0.046 | -69.078
-6 | -0.44 | 0.00704 | -0.047 | -62.426
-5.5 | -0.378 | 0.00692 | -0.049 | -54.693
-5 | -0.316 | 0.00674 | -0.05 | -46.942
-4.5 | -0.254 | 0.00662 | -0.051 | -38.36
-4 | -0.191 | 0.0065 | -0.053 | -29.434
-3.5 | -0.129 | 0.00643 | -0.054 | -19.996
-3 | -0.066 | 0.00637 | -0.055 | -10.319
-2.5 | -0.003 | 0.00628 | -0.057 | -0.418
-2 | 0.061 | 0.00626 | -0.058 | 9.695
-1.5 | 0.124 | 0.00623 | -0.059 | 19.888
-1 | 0.187 | 0.00563 | -0.061 | 33.242
-0.5 | 0.251 | 0.00564 | -0.062 | 44.381
0 | 0.314 | 0.00571 | -0.063 | 54.971
0.5 | 0.377 | 0.00585 | -0.065 | 64.474
1 | 0.44 | 0.00594 | -0.066 | 74.107
1.5 | 0.503 | 0.00611 | -0.067 | 82.457
2 | 0.567 | 0.0063 | -0.068 | 89.947
2.5 | 0.63 | 0.00658 | -0.07 | 95.74
3 | 0.69 | 0.00779 | -0.071 | 88.53
3.5 | 0.752 | 0.00796 | -0.072 | 94.461
4 | 0.813 | 0.00825 | -0.074 | 98.633
4.5 | 0.874 | 0.00851 | -0.075 | 102.704
5 | 0.935 | 0.00876 | -0.076 | 106.677
5.5 | 0.993 | 0.00857 | -0.077 | 115.935
6 | 1.051 | 0.00887 | -0.078 | 118.395
6.5 | 1.106 | 0.00956 | -0.079 | 115.692
7 | 1.16 | 0.00988 | -0.08 | 117.395
7.5 | 1.214 | 0.01025 | -0.082 | 118.416
8 | 1.265 | 0.01064 | -0.083 | 118.914
8.5 | 1.314 | 0.01106 | -0.084 | 118.83
9 | 1.361 | 0.01149 | -0.085 | 118.461
9.5 | 1.404 | 0.01237 | -0.086 | 113.487
10 | 1.444 | 0.01294 | -0.087 | 111.563
10.5 | 1.479 | 0.01352 | -0.088 | 109.437
11 | 1.51 | 0.0141 | -0.089 | 107.109
11.5 | 1.537 | 0.01481 | -0.09 | 103.752
12 | 1.559 | 0.01543 | -0.091 | 101.031
12.5 | 1.576 | 0.01619 | -0.092 | 97.367
13 | 1.588 | 0.01708 | -0.093 | 92.975
13.5 | 1.595 | 0.01786 | -0.094 | 89.26
14 | 1.596 | 0.0189 | -0.095 | 84.442
14.5 | 1.59 | 0.01998 | -0.095 | 79.579
15 | 1.577 | 0.02138 | -0.096 | 73.743
15.5 | 1.559 | 0.02253 | -0.097 | 69.2
16 | 1.535 | 0.02421 | -0.098 | 63.413
16.5 | 1.507 | 0.02585 | -0.098 | 58.309
17 | 1.475 | 0.02763 | -0.099 | 53.389
17.5 | 1.439 | 0.02964 | -0.1 | 48.546
18 | 1.397 | 0.03272 | -0.1 | 42.703
18.5 | 1.355 | 0.03535 | -0.1 | 38.325
19 | 1.309 | 0.03883 | -0.1 | 33.723

## 148. Re 20M Mach 0.10 (2)
BIGFOIL.COM POLAR EXPORT
NACA65A319
NACA65A319 |  |  |  | Cl Max: | 1.6526 | at alpha= | 20 | deg
XFOIL ncrit=9 |  |  |  | L/D Max: | 97.0999 | at alpha= | 8.5 | deg
Re: | 20000000 |  |  | Cd Min: | 0.0493 | at alpha= | 20 | deg
Mach: | 0.1 |  |  | Cl=0 at alpha= | -2.2626 | deg
|  |  |  | @ Cl=0.1, Cd= | 0.0049161
|  |  |  | @ Cl=0.4, Cd= | 0.0050335
|  |  |  | @ Cl=0.6, Cd= | 0.007272
alpha (deg) | Cl | Cd | Cm | Cl/Cd
-20 | -1.442 | 0.03053 | -0.0985 | -47.2322
-19.5 | -1.4261 | 0.02786 | -0.0974 | -51.1881
-19 | -1.4028 | 0.02577 | -0.0965 | -54.4354
-18.5 | -1.3781 | 0.02384 | -0.0955 | -57.8062
-18 | -1.352 | 0.02203 | -0.0944 | -61.3709
-17.5 | -1.3136 | 0.021 | -0.0941 | -62.5524
-17 | -1.2951 | 0.01891 | -0.092 | -68.4876
-16.5 | -1.2673 | 0.01739 | -0.0904 | -72.8752
-16 | -1.2326 | 0.01627 | -0.0893 | -75.7591
-15.5 | -1.2051 | 0.01483 | -0.0873 | -81.261
-15 | -1.1692 | 0.01386 | -0.086 | -84.3579
-14.5 | -1.133 | 0.01294 | -0.0845 | -87.558
-14 | -1.0969 | 0.0121 | -0.0829 | -90.6529
-13.5 | -1.0575 | 0.01143 | -0.0814 | -92.5197
-13 | -1.0218 | 0.01068 | -0.0792 | -95.6742
-12.5 | -0.9808 | 0.01016 | -0.0776 | -96.5354
-12 | -0.9399 | 0.00967 | -0.0758 | -97.1975
-11.5 | -0.9001 | 0.00917 | -0.0737 | -98.157
-11 | -0.8567 | 0.0088 | -0.072 | -97.3523
-10.5 | -0.814 | 0.00843 | -0.0701 | -96.5599
-10 | -0.7688 | 0.00808 | -0.0686 | -95.1485
-9.5 | -0.7217 | 0.00779 | -0.0674 | -92.6444
-8.5 | -0.6298 | 0.00723 | -0.0643 | -87.1093
-8 | -0.5848 | 0.00704 | -0.0624 | -83.0682
-7.5 | -0.5389 | 0.00687 | -0.0607 | -78.4425
-7 | -0.4878 | 0.00667 | -0.06 | -73.1334
-6.5 | -0.4375 | 0.00646 | -0.0593 | -67.7245
-6 | -0.3852 | 0.0063 | -0.0589 | -61.1429
-5.5 | -0.3328 | 0.00615 | -0.0584 | -54.1138
-5 | -0.2814 | 0.00601 | -0.0578 | -46.822
-4.5 | -0.2296 | 0.00586 | -0.0573 | -39.1809
-4 | -0.1775 | 0.00576 | -0.0568 | -30.816
-3.5 | -0.1256 | 0.00566 | -0.0562 | -22.1908
-3 | -0.0745 | 0.00553 | -0.0555 | -13.472
-2.5 | -0.0235 | 0.00544 | -0.0547 | -4.3199
-2 | 0.026 | 0.00534 | -0.0536 | 4.8689
-1.5 | 0.0672 | 0.00504 | -0.0507 | 13.3333
-1 | 0.1122 | 0.00487 | -0.0486 | 23.039
-0.5 | 0.153 | 0.00465 | -0.0456 | 32.9032
0 | 0.2016 | 0.00451 | -0.0444 | 44.7007
0.5 | 0.2531 | 0.00428 | -0.044 | 59.1355
1 | 0.3274 | 0.00458 | -0.0493 | 71.4847
1.5 | 0.3797 | 0.00492 | -0.0492 | 77.1748
2 | 0.4298 | 0.0052 | -0.0486 | 82.6538
3 | 0.4969 | 0.00655 | -0.0404 | 75.8626
3.5 | 0.5594 | 0.00643 | -0.0422 | 86.9984
4 | 0.5864 | 0.00723 | -0.0369 | 81.1065
4.5 | 0.6382 | 0.00739 | -0.0366 | 86.3599
5.5 | 0.7302 | 0.00802 | -0.0338 | 91.0474
6 | 0.7766 | 0.00834 | -0.0326 | 93.1175
6.5 | 0.8237 | 0.00864 | -0.0316 | 95.3356
7 | 0.8686 | 0.00902 | -0.0303 | 96.2971
7.5 | 0.9117 | 0.00947 | -0.0287 | 96.2724
8 | 0.9543 | 0.00995 | -0.0271 | 95.9095
8.5 | 1.0011 | 0.01031 | -0.0263 | 97.0999
9 | 1.0417 | 0.01089 | -0.0244 | 95.6566
9.5 | 1.0835 | 0.01145 | -0.023 | 94.6288
10 | 1.122 | 0.01216 | -0.021 | 92.2697
10.5 | 1.1637 | 0.01276 | -0.0197 | 91.1991
11 | 1.2005 | 0.01359 | -0.0177 | 88.337
11.5 | 1.2297 | 0.01477 | -0.0148 | 83.2566
12 | 1.253 | 0.01632 | -0.0112 | 76.777
12.5 | 1.2919 | 0.01718 | -0.0099 | 75.1979
13 | 1.3252 | 0.01834 | -0.008 | 72.2574
13.5 | 1.3551 | 0.01975 | -0.0059 | 68.6127
14 | 1.3861 | 0.02117 | -0.004 | 65.4747
14.5 | 1.4059 | 0.02324 | -0.0011 | 60.4948
15 | 1.4435 | 0.02437 | -0.0003 | 59.2327
15.5 | 1.4729 | 0.02602 | 0.0013 | 56.6065
17 | 1.5427 | 0.03248 | 0.0066 | 47.4969
17.5 | 1.5661 | 0.03477 | 0.008 | 45.0417
18 | 1.5887 | 0.03711 | 0.0094 | 42.8106
18.5 | 1.6096 | 0.03966 | 0.0107 | 40.585
19 | 1.6249 | 0.04274 | 0.0121 | 38.0182
19.5 | 1.6371 | 0.04608 | 0.0134 | 35.5273
20 | 1.6526 | 0.0493 | 0.0144 | 33.5213

## 149. Re 20M Mach 0.25 (1)
BIGFOIL.COM POLAR EXPORT
NACA65A319
NACA65A319 |  |  |  | Cl Max: | 1.539 | at alpha= | 12.5 | deg
JavaFoil+Calcfoil stall+Eppler ext transition |  |  |  | L/D Max: | 115.454 | at alpha= | 8 | deg
Re: | 20000000 |  |  | Cd Min: | 0.00565 | at alpha= | -1 | deg
Mach: | 0.25 |  |  | Cl=0 at alpha= | -2.4769 | deg
|  |  |  | @ Cl=0.1, Cd= | 0.0063441
|  |  |  | @ Cl=0.4, Cd= | 0.00593
|  |  |  | @ Cl=0.6, Cd= | 0.0067755
alpha (deg) | Cl | Cd | Cm | Cl/Cd
-19 | -0.602 | 0.15628 | -0.008 | -3.851
-18.5 | -0.659 | 0.14632 | -0.009 | -4.504
-18 | -0.712 | 0.13952 | -0.01 | -5.101
-17.5 | -0.76 | 0.12966 | -0.011 | -5.865
-17 | -0.844 | 0.08124 | -0.015 | -10.384
-16.5 | -0.935 | 0.04524 | -0.018 | -20.669
-16 | -0.99 | 0.0342 | -0.02 | -28.931
-15.5 | -1.031 | 0.02801 | -0.022 | -36.8
-15 | -1.054 | 0.0245 | -0.023 | -43.015
-14.5 | -1.066 | 0.02147 | -0.025 | -49.649
-14 | -1.073 | 0.01858 | -0.026 | -57.714
-13.5 | -1.071 | 0.01664 | -0.027 | -64.376
-13 | -1.067 | 0.01465 | -0.029 | -72.851
-12.5 | -1.053 | 0.01344 | -0.03 | -78.334
-12 | -1.031 | 0.01257 | -0.032 | -82.052
-11.5 | -1.004 | 0.01179 | -0.033 | -85.098
-11 | -0.971 | 0.01111 | -0.035 | -87.4
-10.5 | -0.934 | 0.0105 | -0.036 | -88.948
-10 | -0.893 | 0.00993 | -0.038 | -89.876
-9.5 | -0.853 | 0.00946 | -0.039 | -90.172
-9 | -0.802 | 0.00902 | -0.041 | -88.934
-8.5 | -0.748 | 0.00862 | -0.042 | -86.824
-8 | -0.692 | 0.00813 | -0.043 | -85.148
-7.5 | -0.634 | 0.00781 | -0.045 | -81.166
-7 | -0.574 | 0.00757 | -0.046 | -75.837
-6.5 | -0.513 | 0.00737 | -0.047 | -69.665
-6 | -0.451 | 0.00723 | -0.049 | -62.417
-5.5 | -0.388 | 0.00701 | -0.05 | -55.396
-5 | -0.325 | 0.00688 | -0.051 | -47.188
-4.5 | -0.261 | 0.00671 | -0.053 | -38.862
-4 | -0.197 | 0.00659 | -0.054 | -29.817
-3.5 | -0.132 | 0.00652 | -0.055 | -20.284
-3 | -0.068 | 0.00645 | -0.057 | -10.465
-2.5 | -0.003 | 0.00636 | -0.058 | -0.424
-2 | 0.062 | 0.00635 | -0.06 | 9.823
-1.5 | 0.127 | 0.00634 | -0.061 | 20.094
-1 | 0.192 | 0.00565 | -0.062 | 34.075
-0.5 | 0.257 | 0.00572 | -0.064 | 45.032
0 | 0.322 | 0.00576 | -0.065 | 56.004
0.5 | 0.387 | 0.00591 | -0.066 | 65.518
1 | 0.452 | 0.00601 | -0.068 | 75.213
1.5 | 0.517 | 0.00617 | -0.069 | 83.804
2 | 0.582 | 0.00641 | -0.07 | 90.85
2.5 | 0.647 | 0.00773 | -0.072 | 83.677
3 | 0.709 | 0.00792 | -0.073 | 89.439
3.5 | 0.772 | 0.00825 | -0.074 | 93.63
4 | 0.835 | 0.00848 | -0.076 | 98.49
4.5 | 0.898 | 0.00885 | -0.077 | 101.459
5 | 0.957 | 0.00862 | -0.078 | 111.067
5.5 | 1.016 | 0.0093 | -0.079 | 109.234
6 | 1.073 | 0.00961 | -0.08 | 111.684
6.5 | 1.13 | 0.00995 | -0.081 | 113.569
7 | 1.186 | 0.01031 | -0.082 | 115.006
7.5 | 1.24 | 0.0109 | -0.084 | 113.788
8 | 1.292 | 0.01119 | -0.085 | 115.454
8.5 | 1.34 | 0.01166 | -0.086 | 114.902
9 | 1.384 | 0.01214 | -0.087 | 114.041
9.5 | 1.425 | 0.01315 | -0.088 | 108.36
10 | 1.461 | 0.01379 | -0.089 | 105.945
10.5 | 1.49 | 0.01453 | -0.09 | 102.544
11 | 1.513 | 0.01527 | -0.091 | 99.061
11.5 | 1.529 | 0.01599 | -0.092 | 95.651
12 | 1.538 | 0.01688 | -0.093 | 91.146
12.5 | 1.539 | 0.01786 | -0.094 | 86.202
13 | 1.532 | 0.01888 | -0.095 | 81.139
13.5 | 1.517 | 0.0202 | -0.096 | 75.085
14 | 1.493 | 0.02174 | -0.097 | 68.683
14.5 | 1.459 | 0.02335 | -0.097 | 62.464
15 | 1.411 | 0.02514 | -0.098 | 56.118
15.5 | 1.354 | 0.02711 | -0.099 | 49.956
16 | 1.285 | 0.03068 | -0.099 | 41.877
16.5 | 1.209 | 0.03444 | -0.099 | 35.097
17 | 1.12 | 0.04126 | -0.098 | 27.151
17.5 | 1.021 | 0.05254 | -0.096 | 19.437

## 150. Re 20M Mach 0.25 (2)
BIGFOIL.COM POLAR EXPORT
NACA65A319
NACA65A319 |  |  |  | Cl Max: | 1.6332 | at alpha= | 20 | deg
XFOIL ncrit=9 |  |  |  | L/D Max: | 90.4984 | at alpha= | 7 | deg
Re: | 20000000 |  |  | Cd Min: | 0.06103 | at alpha= | 20 | deg
Mach: | 0.25 |  |  | Cl=0 at alpha= | -2.2805 | deg
|  |  |  | @ Cl=0.1, Cd= | 0.0050486
|  |  |  | @ Cl=0.4, Cd= | 0.0049153
|  |  |  | @ Cl=0.6, Cd= | 0.0075261
alpha (deg) | Cl | Cd | Cm | Cl/Cd
-20 | -1.4152 | 0.0412 | -0.1154 | -34.3495
-19.5 | -1.4104 | 0.03696 | -0.1145 | -38.1602
-19 | -1.39 | 0.03395 | -0.1136 | -40.9426
-18.5 | -1.3759 | 0.03066 | -0.1123 | -44.8761
-18 | -1.3491 | 0.02824 | -0.1111 | -47.7727
-17.5 | -1.3175 | 0.02622 | -0.11 | -50.2479
-17 | -1.2992 | 0.02357 | -0.108 | -55.1209
-16.5 | -1.2745 | 0.02139 | -0.1059 | -59.5839
-16 | -1.2401 | 0.01985 | -0.1043 | -62.4736
-15.5 | -1.2137 | 0.01796 | -0.102 | -67.578
-15 | -1.1763 | 0.01669 | -0.1003 | -70.4793
-14.5 | -1.1462 | 0.01513 | -0.0978 | -75.7568
-14 | -1.1086 | 0.014 | -0.0959 | -79.1857
-13.5 | -1.0688 | 0.01301 | -0.094 | -82.1522
-13 | -1.0318 | 0.012 | -0.0916 | -85.9833
-12.5 | -0.9924 | 0.01116 | -0.0893 | -88.9247
-12 | -0.9499 | 0.01051 | -0.0871 | -90.3806
-11.5 | -0.908 | 0.00989 | -0.0848 | -91.8099
-11 | -0.8661 | 0.00933 | -0.0823 | -92.8296
-10.5 | -0.8205 | 0.00892 | -0.0802 | -91.9843
-10 | -0.7777 | 0.00845 | -0.0776 | -92.0355
-9.5 | -0.7325 | 0.00809 | -0.0753 | -90.5439
-9 | -0.686 | 0.0077 | -0.0731 | -89.0909
-8.5 | -0.6359 | 0.00745 | -0.0717 | -85.3557
-8 | -0.5863 | 0.00719 | -0.0701 | -81.5438
-7.5 | -0.5364 | 0.007 | -0.0686 | -76.6286
-7 | -0.49 | 0.00682 | -0.0662 | -71.8475
-6.5 | -0.4437 | 0.00661 | -0.0639 | -67.1256
-6 | -0.3906 | 0.00643 | -0.0631 | -60.7465
-5.5 | -0.3372 | 0.00628 | -0.0623 | -53.6943
-5 | -0.2844 | 0.00612 | -0.0614 | -46.4706
-4.5 | -0.2317 | 0.00594 | -0.0606 | -39.0067
-4 | -0.1791 | 0.00583 | -0.0597 | -30.7204
-3.5 | -0.126 | 0.00573 | -0.0589 | -21.9895
-3 | -0.0736 | 0.00559 | -0.058 | -13.1664
-2.5 | -0.0223 | 0.0055 | -0.0568 | -4.0545
-2 | 0.0285 | 0.00539 | -0.0556 | 5.2876
0 | 0.2065 | 0.00454 | -0.0453 | 45.4846
0.5 | 0.2616 | 0.00425 | -0.0454 | 61.5529
1 | 0.3388 | 0.00449 | -0.0509 | 75.4566
2 | 0.4381 | 0.00518 | -0.0487 | 84.5753
2.5 | 0.4852 | 0.00553 | -0.0469 | 87.7396
3 | 0.4952 | 0.00672 | -0.0378 | 73.6905
3.5 | 0.5626 | 0.00654 | -0.0401 | 86.0245
4 | 0.5853 | 0.00747 | -0.0337 | 78.3534
4.5 | 0.6377 | 0.00767 | -0.0331 | 83.1421
5 | 0.6831 | 0.00807 | -0.0313 | 84.6468
5.5 | 0.7312 | 0.00841 | -0.03 | 86.9441
6 | 0.7778 | 0.0088 | -0.0285 | 88.3864
6.5 | 0.827 | 0.00914 | -0.0274 | 90.4814
7 | 0.8715 | 0.00963 | -0.0256 | 90.4984
7.5 | 0.9137 | 0.01023 | -0.0235 | 89.3157
8 | 0.9598 | 0.01072 | -0.0221 | 89.5336
8.5 | 1.0046 | 0.01128 | -0.0205 | 89.0603
9 | 1.0472 | 0.01195 | -0.0186 | 87.6318
9.5 | 1.0907 | 0.01261 | -0.0169 | 86.4948
10 | 1.1286 | 0.01353 | -0.0145 | 83.4146
10.5 | 1.1696 | 0.01435 | -0.0127 | 81.5052
11 | 1.2064 | 0.01541 | -0.0103 | 78.2868
11.5 | 1.2286 | 0.0172 | -0.0062 | 71.4302
12 | 1.259 | 0.0187 | -0.0034 | 67.3262
12.5 | 1.2952 | 0.02 | -0.0014 | 64.76
13 | 1.3306 | 0.02138 | 0.0006 | 62.2357
13.5 | 1.3597 | 0.02317 | 0.0031 | 58.6836
14 | 1.3902 | 0.02496 | 0.0053 | 55.6971
14.5 | 1.4093 | 0.0275 | 0.0084 | 51.2473
15 | 1.448 | 0.02894 | 0.0096 | 50.0346
15.5 | 1.476 | 0.0311 | 0.0115 | 47.4598
17 | 1.5381 | 0.03946 | 0.0179 | 38.9787
17.5 | 1.5582 | 0.04251 | 0.0196 | 36.6549
18 | 1.5762 | 0.04578 | 0.0212 | 34.4299
18.5 | 1.6047 | 0.04829 | 0.0223 | 33.2305
19 | 1.6084 | 0.05291 | 0.024 | 30.3988
19.5 | 1.6219 | 0.05682 | 0.0251 | 28.5445
20 | 1.6332 | 0.06103 | 0.026 | 26.7606

## 151. Re 20M Mach 0.50 (1)
BIGFOIL.COM POLAR EXPORT
NACA65A319
NACA65A319 |  |  |  | Cl Max: | 1.401 | at alpha= | 8.5 | deg
JavaFoil+Calcfoil stall+Eppler ext transition |  |  |  | L/D Max: | 102.654 | at alpha= | 6.5 | deg
Re: | 20000000 |  |  | Cd Min: | 0.00589 | at alpha= | -1 | deg
Mach: | 0.5 |  |  | Cl=0 at alpha= | -2.4794 | deg
|  |  |  | @ Cl=0.1, Cd= | 0.0066242
|  |  |  | @ Cl=0.4, Cd= | 0.00611
|  |  |  | @ Cl=0.6, Cd= | 0.0068125
alpha (deg) | Cl | Cd | Cm | Cl/Cd
-20 | -1.009 | 0.17879 | -0.009 | -5.643
-19.5 | -0.978 | 0.17507 | -0.009 | -5.588
-19 | -0.948 | 0.17336 | -0.01 | -5.469
-18.5 | -0.918 | 0.16978 | -0.01 | -5.409
-18 | -0.892 | 0.15438 | -0.011 | -5.779
-17.5 | -0.862 | 0.14952 | -0.012 | -5.767
-17 | -0.834 | 0.14718 | -0.012 | -5.663
-16.5 | -0.805 | 0.13717 | -0.013 | -5.867
-16 | -0.777 | 0.12175 | -0.014 | -6.384
-15.5 | -0.749 | 0.11466 | -0.015 | -6.534
-15 | -0.721 | 0.1066 | -0.016 | -6.765
-14.5 | -0.691 | 0.10776 | -0.016 | -6.416
-14 | -0.663 | 0.10125 | -0.016 | -6.547
-13.5 | -0.635 | 0.09521 | -0.017 | -6.665
-13 | -0.609 | 0.08149 | -0.019 | -7.47
-12.5 | -0.668 | 0.02409 | -0.032 | -27.717
-12 | -0.549 | 0.08101 | -0.019 | -6.773
-11.5 | -0.521 | 0.07412 | -0.02 | -7.025
-11 | -0.492 | 0.07385 | -0.021 | -6.662
-10.5 | -0.535 | 0.02187 | -0.038 | -24.451
-10 | -0.674 | 0.01989 | -0.039 | -33.876
-9.5 | -0.802 | 0.01296 | -0.043 | -61.874
-9 | -0.806 | 0.01167 | -0.044 | -69.022
-8.5 | -0.779 | 0.01086 | -0.046 | -71.783
-8 | -0.737 | 0.01004 | -0.048 | -73.328
-7.5 | -0.684 | 0.00931 | -0.049 | -73.502
-7 | -0.63 | 0.0087 | -0.051 | -72.466
-6.5 | -0.567 | 0.00832 | -0.053 | -68.058
-6 | -0.5 | 0.00801 | -0.054 | -62.422
-5.5 | -0.431 | 0.00775 | -0.056 | -55.658
-5 | -0.361 | 0.00751 | -0.057 | -48.11
-4.5 | -0.291 | 0.00728 | -0.059 | -39.94
-4 | -0.219 | 0.00709 | -0.06 | -30.918
-3.5 | -0.147 | 0.00693 | -0.062 | -21.284
-3 | -0.075 | 0.00681 | -0.064 | -11.071
-2.5 | -0.003 | 0.00674 | -0.065 | -0.447
-2 | 0.07 | 0.00662 | -0.067 | 10.527
-1.5 | 0.142 | 0.00663 | -0.068 | 21.467
-1 | 0.215 | 0.00589 | -0.07 | 36.501
-0.5 | 0.288 | 0.00592 | -0.071 | 48.597
0 | 0.361 | 0.00598 | -0.073 | 60.299
0.5 | 0.433 | 0.00622 | -0.074 | 69.676
1 | 0.506 | 0.00642 | -0.076 | 78.79
1.5 | 0.578 | 0.00671 | -0.077 | 86.218
2 | 0.651 | 0.00705 | -0.079 | 92.29
2.5 | 0.719 | 0.00864 | -0.08 | 83.257
3 | 0.785 | 0.00895 | -0.081 | 87.756
3.5 | 0.853 | 0.00929 | -0.082 | 91.833
4 | 0.921 | 0.00966 | -0.084 | 95.363
4.5 | 0.988 | 0.01011 | -0.085 | 97.73
5 | 1.053 | 0.01055 | -0.086 | 99.844
5.5 | 1.117 | 0.01097 | -0.088 | 101.832
6 | 1.178 | 0.01154 | -0.089 | 102.075
6.5 | 1.236 | 0.01204 | -0.09 | 102.654
7 | 1.29 | 0.01273 | -0.092 | 101.359
7.5 | 1.34 | 0.01345 | -0.093 | 99.636
8 | 1.38 | 0.01422 | -0.094 | 97.002
8.5 | 1.401 | 0.01588 | -0.095 | 88.193
9 | 1.399 | 0.01712 | -0.096 | 81.741
9.5 | 1.354 | 0.01861 | -0.097 | 72.768
10 | 1.142 | 0.02105 | -0.098 | 54.221
10.5 | 0.887 | 0.02448 | -0.099 | 36.217
11 | 0.924 | 0.02275 | -0.1 | 40.624
11.5 | 0.945 | 0.02672 | -0.1 | 35.361
12 | 0.828 | 0.08318 | -0.057 | 9.958
12.5 | 1.02 | 0.02582 | -0.104 | 39.509
13 | 0.884 | 0.0919 | -0.059 | 9.623
13.5 | 0.913 | 0.09903 | -0.061 | 9.221

## 152. Re 20M Mach 0.50 (2)
BIGFOIL.COM POLAR EXPORT
NACA65A319
NACA65A319 |  |  |  | Cl Max: | 1.3932 | at alpha= | 13.5 | deg
XFOIL ncrit=9 |  |  |  | L/D Max: | 100.385 | at alpha= | 1.5 | deg
Re: | 20000000 |  |  | Cd Min: | 0.03969 | at alpha= | 13.5 | deg
Mach: | 0.5 |  |  | Cl=0 at alpha= | -99 | deg
|  |  |  | @ Cl=0.1, Cd= | 0.00473
|  |  |  | @ Cl=0.4, Cd= | 0.0041777
|  |  |  | @ Cl=0.6, Cd= | 0.0095024
alpha (deg) | Cl | Cd | Cm | Cl/Cd
0 | 0.2222 | 0.00473 | -0.0483 | 46.9767
0.5 | 0.3041 | 0.00418 | -0.0527 | 72.7512
1 | 0.3914 | 0.00413 | -0.0581 | 94.77
1.5 | 0.4437 | 0.00442 | -0.0556 | 100.3846
2 | 0.4734 | 0.00507 | -0.0486 | 93.3728
2.5 | 0.4887 | 0.00608 | -0.0391 | 80.3783
3 | 0.4531 | 0.00849 | -0.0214 | 53.3687
3.5 | 0.5671 | 0.00744 | -0.03 | 76.2231
4 | 0.5677 | 0.00928 | -0.0193 | 61.1746
4.5 | 0.6258 | 0.00968 | -0.0184 | 64.6488
5 | 0.6723 | 0.01048 | -0.0156 | 64.1508
5.5 | 0.7243 | 0.01117 | -0.0137 | 64.8433
6 | 0.7737 | 0.01197 | -0.0113 | 64.6366
6.5 | 0.8255 | 0.01277 | -0.0093 | 64.6437
7 | 0.8734 | 0.01376 | -0.0067 | 63.4738
8.5 | 1.0142 | 0.0173 | 0.0013 | 58.6243
9 | 1.038 | 0.01964 | 0.0064 | 52.8513
9.5 | 1.1051 | 0.02019 | 0.0071 | 54.735
10.5 | 1.1928 | 0.02358 | 0.0134 | 50.5852
11 | 1.2348 | 0.02549 | 0.0168 | 48.4425
11.5 | 1.2494 | 0.02892 | 0.0218 | 43.2019
12 | 1.2854 | 0.03139 | 0.0254 | 40.9493
12.5 | 1.3235 | 0.0339 | 0.0288 | 39.0413
13 | 1.363 | 0.03647 | 0.0322 | 37.3732
13.5 | 1.3932 | 0.03969 | 0.036 | 35.102