## index
index | Re | Mach | Datasource
1 | 50000 | 0 | JavaFoil+Calcfoil stall+Eppler ext transition
2 | 50000 | 0 | XFOIL ncrit=9
3 | 50000 | 0.1 | JavaFoil+Calcfoil stall+Eppler ext transition
4 | 50000 | 0.1 | XFOIL ncrit=9
5 | 50000 | 0.25 | JavaFoil+Calcfoil stall+Eppler ext transition
6 | 50000 | 0.25 | XFOIL ncrit=9
7 | 50000 | 0.5 | JavaFoil+Calcfoil stall+Eppler ext transition
8 | 50000 | 0.5 | XFOIL ncrit=9
9 | 100000 | 0 | JavaFoil+Calcfoil stall+Eppler ext transition
10 | 100000 | 0 | XFOIL ncrit=9
11 | 100000 | 0.1 | JavaFoil+Calcfoil stall+Eppler ext transition
12 | 100000 | 0.1 | XFOIL ncrit=9
13 | 100000 | 0.25 | JavaFoil+Calcfoil stall+Eppler ext transition
14 | 100000 | 0.25 | XFOIL ncrit=9
15 | 100000 | 0.5 | JavaFoil+Calcfoil stall+Eppler ext transition
16 | 100000 | 0.5 | XFOIL ncrit=9
17 | 250000 | 0 | JavaFoil+Calcfoil stall+Eppler ext transition
18 | 250000 | 0 | XFOIL ncrit=9
19 | 250000 | 0.1 | JavaFoil+Calcfoil stall+Eppler ext transition
20 | 250000 | 0.1 | XFOIL ncrit=9
21 | 250000 | 0.25 | JavaFoil+Calcfoil stall+Eppler ext transition
22 | 250000 | 0.25 | XFOIL ncrit=9
23 | 250000 | 0.5 | JavaFoil+Calcfoil stall+Eppler ext transition
24 | 250000 | 0.5 | XFOIL ncrit=9
25 | 500000 | 0 | JavaFoil+Calcfoil stall+Eppler ext transition
26 | 500000 | 0 | XFOIL ncrit=9
27 | 500000 | 0.1 | JavaFoil+Calcfoil stall+Eppler ext transition
28 | 500000 | 0.1 | XFOIL ncrit=9
29 | 500000 | 0.25 | JavaFoil+Calcfoil stall+Eppler ext transition
30 | 500000 | 0.25 | XFOIL ncrit=9
31 | 500000 | 0.5 | JavaFoil+Calcfoil stall+Eppler ext transition
32 | 500000 | 0.5 | XFOIL ncrit=9
33 | 750000 | 0 | JavaFoil+Calcfoil stall+Eppler ext transition
34 | 750000 | 0 | XFOIL ncrit=9
35 | 750000 | 0.1 | JavaFoil+Calcfoil stall+Eppler ext transition
36 | 750000 | 0.1 | XFOIL ncrit=9
37 | 750000 | 0.25 | JavaFoil+Calcfoil stall+Eppler ext transition
38 | 750000 | 0.25 | XFOIL ncrit=9
39 | 750000 | 0.5 | JavaFoil+Calcfoil stall+Eppler ext transition
40 | 750000 | 0.5 | XFOIL ncrit=9
41 | 1000000 | 0 | JavaFoil+Calcfoil stall+Eppler ext transition
42 | 1000000 | 0 | XFOIL ncrit=9
43 | 1000000 | 0.1 | JavaFoil+Calcfoil stall+Eppler ext transition
44 | 1000000 | 0.1 | XFOIL ncrit=9
45 | 1000000 | 0.25 | JavaFoil+Calcfoil stall+Eppler ext transition
46 | 1000000 | 0.25 | XFOIL ncrit=9
47 | 1000000 | 0.5 | JavaFoil+Calcfoil stall+Eppler ext transition
48 | 1000000 | 0.5 | XFOIL ncrit=9
49 | 2000000 | 0 | JavaFoil+Calcfoil stall+Eppler ext transition
50 | 2000000 | 0 | XFOIL ncrit=9
51 | 2000000 | 0.1 | JavaFoil+Calcfoil stall+Eppler ext transition
52 | 2000000 | 0.1 | XFOIL ncrit=9
53 | 2000000 | 0.25 | JavaFoil+Calcfoil stall+Eppler ext transition
54 | 2000000 | 0.25 | XFOIL ncrit=9
55 | 2000000 | 0.5 | JavaFoil+Calcfoil stall+Eppler ext transition
56 | 2000000 | 0.5 | XFOIL ncrit=9
57 | 3000000 | 0 | JavaFoil+Calcfoil stall+Eppler ext transition
58 | 3000000 | 0 | XFOIL ncrit=9
59 | 3000000 | 0.1 | JavaFoil+Calcfoil stall+Eppler ext transition
60 | 3000000 | 0.1 | XFOIL ncrit=9
61 | 3000000 | 0.25 | JavaFoil+Calcfoil stall+Eppler ext transition
62 | 3000000 | 0.25 | XFOIL ncrit=9
63 | 3000000 | 0.5 | JavaFoil+Calcfoil stall+Eppler ext transition
64 | 3000000 | 0.5 | XFOIL ncrit=9
65 | 4000000 | 0 | JavaFoil+Calcfoil stall+Eppler ext transition
66 | 4000000 | 0 | XFOIL ncrit=9
67 | 4000000 | 0.1 | JavaFoil+Calcfoil stall+Eppler ext transition
68 | 4000000 | 0.1 | XFOIL ncrit=9
69 | 4000000 | 0.25 | JavaFoil+Calcfoil stall+Eppler ext transition
70 | 4000000 | 0.25 | XFOIL ncrit=9
71 | 4000000 | 0.5 | JavaFoil+Calcfoil stall+Eppler ext transition
72 | 4000000 | 0.5 | XFOIL ncrit=9
73 | 5000000 | 0 | JavaFoil+Calcfoil stall+Eppler ext transition
74 | 5000000 | 0 | XFOIL ncrit=9
75 | 5000000 | 0.1 | JavaFoil+Calcfoil stall+Eppler ext transition
76 | 5000000 | 0.1 | XFOIL ncrit=9
77 | 5000000 | 0.25 | JavaFoil+Calcfoil stall+Eppler ext transition
78 | 5000000 | 0.25 | XFOIL ncrit=9
79 | 5000000 | 0.5 | JavaFoil+Calcfoil stall+Eppler ext transition
80 | 5000000 | 0.5 | XFOIL ncrit=9
81 | 6000000 | 0 | JavaFoil+Calcfoil stall+Eppler ext transition
82 | 6000000 | 0 | XFOIL ncrit=9
83 | 6000000 | 0.1 | JavaFoil+Calcfoil stall+Eppler ext transition
84 | 6000000 | 0.1 | XFOIL ncrit=9
85 | 6000000 | 0.25 | JavaFoil+Calcfoil stall+Eppler ext transition
86 | 6000000 | 0.25 | XFOIL ncrit=9
87 | 6000000 | 0.5 | JavaFoil+Calcfoil stall+Eppler ext transition
88 | 6000000 | 0.5 | XFOIL ncrit=9
89 | 7000000 | 0 | JavaFoil+Calcfoil stall+Eppler ext transition
90 | 7000000 | 0 | XFOIL ncrit=9
91 | 7000000 | 0.1 | JavaFoil+Calcfoil stall+Eppler ext transition
92 | 7000000 | 0.1 | XFOIL ncrit=9
93 | 7000000 | 0.25 | JavaFoil+Calcfoil stall+Eppler ext transition
94 | 7000000 | 0.25 | XFOIL ncrit=9
95 | 7000000 | 0.5 | JavaFoil+Calcfoil stall+Eppler ext transition
96 | 7000000 | 0.5 | XFOIL ncrit=9
97 | 8000000 | 0 | JavaFoil+Calcfoil stall+Eppler ext transition
98 | 8000000 | 0 | XFOIL ncrit=9
99 | 8000000 | 0.1 | JavaFoil+Calcfoil stall+Eppler ext transition
100 | 8000000 | 0.1 | XFOIL ncrit=9
101 | 8000000 | 0.25 | JavaFoil+Calcfoil stall+Eppler ext transition
102 | 8000000 | 0.25 | XFOIL ncrit=9
103 | 8000000 | 0.5 | JavaFoil+Calcfoil stall+Eppler ext transition
104 | 8000000 | 0.5 | XFOIL ncrit=9
105 | 10000000 | 0 | JavaFoil+Calcfoil stall+Eppler ext transition
106 | 10000000 | 0 | XFOIL ncrit=9
107 | 10000000 | 0.1 | JavaFoil+Calcfoil stall+Eppler ext transition
108 | 10000000 | 0.1 | XFOIL ncrit=9
109 | 10000000 | 0.25 | JavaFoil+Calcfoil stall+Eppler ext transition
110 | 10000000 | 0.25 | XFOIL ncrit=9
111 | 10000000 | 0.5 | JavaFoil+Calcfoil stall+Eppler ext transition
112 | 10000000 | 0.5 | XFOIL ncrit=9
113 | 12000000 | 0 | JavaFoil+Calcfoil stall+Eppler ext transition
114 | 12000000 | 0 | XFOIL ncrit=9
115 | 12000000 | 0.1 | JavaFoil+Calcfoil stall+Eppler ext transition
116 | 12000000 | 0.1 | XFOIL ncrit=9
117 | 12000000 | 0.25 | JavaFoil+Calcfoil stall+Eppler ext transition
118 | 12000000 | 0.25 | XFOIL ncrit=9
119 | 12000000 | 0.5 | JavaFoil+Calcfoil stall+Eppler ext transition
120 | 12000000 | 0.5 | XFOIL ncrit=9
121 | 14000000 | 0 | JavaFoil+Calcfoil stall+Eppler ext transition
122 | 14000000 | 0 | XFOIL ncrit=9
123 | 14000000 | 0.1 | JavaFoil+Calcfoil stall+Eppler ext transition
124 | 14000000 | 0.1 | XFOIL ncrit=9
125 | 14000000 | 0.25 | JavaFoil+Calcfoil stall+Eppler ext transition
126 | 14000000 | 0.25 | XFOIL ncrit=9
127 | 14000000 | 0.5 | JavaFoil+Calcfoil stall+Eppler ext transition
128 | 14000000 | 0.5 | XFOIL ncrit=9
129 | 16000000 | 0 | JavaFoil+Calcfoil stall+Eppler ext transition
130 | 16000000 | 0 | XFOIL ncrit=9
131 | 16000000 | 0.1 | JavaFoil+Calcfoil stall+Eppler ext transition
132 | 16000000 | 0.1 | XFOIL ncrit=9
133 | 16000000 | 0.25 | JavaFoil+Calcfoil stall+Eppler ext transition
134 | 16000000 | 0.25 | XFOIL ncrit=9
135 | 16000000 | 0.5 | JavaFoil+Calcfoil stall+Eppler ext transition
136 | 16000000 | 0.5 | XFOIL ncrit=9
137 | 18000000 | 0 | JavaFoil+Calcfoil stall+Eppler ext transition
138 | 18000000 | 0 | XFOIL ncrit=9
139 | 18000000 | 0.1 | JavaFoil+Calcfoil stall+Eppler ext transition
140 | 18000000 | 0.1 | XFOIL ncrit=9
141 | 18000000 | 0.25 | JavaFoil+Calcfoil stall+Eppler ext transition
142 | 18000000 | 0.25 | XFOIL ncrit=9
143 | 18000000 | 0.5 | JavaFoil+Calcfoil stall+Eppler ext transition
144 | 18000000 | 0.5 | XFOIL ncrit=9
145 | 20000000 | 0 | JavaFoil+Calcfoil stall+Eppler ext transition
146 | 20000000 | 0 | XFOIL ncrit=9
147 | 20000000 | 0.1 | JavaFoil+Calcfoil stall+Eppler ext transition
148 | 20000000 | 0.1 | XFOIL ncrit=9
149 | 20000000 | 0.25 | JavaFoil+Calcfoil stall+Eppler ext transition
150 | 20000000 | 0.25 | XFOIL ncrit=9
151 | 20000000 | 0.5 | JavaFoil+Calcfoil stall+Eppler ext transition
152 | 20000000 | 0.5 | XFOIL ncrit=9

## 1. Re 50k Mach 0.00 (1)
BIGFOIL.COM POLAR EXPORT
NACA24005
NACA24005 |  |  |  | Cl Max: | 0.654 | at alpha= | 7.5 | deg
JavaFoil+Calcfoil stall+Eppler ext transition |  |  |  | L/D Max: | 30.028 | at alpha= | 4 | deg
Re: | 50000 |  |  | Cd Min: | 0.00987 | at alpha= | 0 | deg
Mach: | 0 |  |  | Cl=0 at alpha= | -1.3333 | deg
|  |  |  | @ Cl=0.1, Cd= | 0.026371
|  |  |  | @ Cl=0.4, Cd= | 0.19474
|  |  |  | @ Cl=0.6, Cd= | 0.19474
alpha (deg) | Cl | Cd | Cm | Cl/Cd
-11.5 | -0.153 | 0.23257 | -0.005 | -0.657
-11 | -0.165 | 0.21581 | -0.005 | -0.765
-10.5 | -0.178 | 0.1997 | -0.005 | -0.892
-10 | -0.192 | 0.17473 | -0.005 | -1.098
-9.5 | -0.206 | 0.16106 | -0.005 | -1.28
-9 | -0.22 | 0.1958 | -0.005 | -1.126
-8.5 | -0.235 | 0.12884 | -0.005 | -1.82
-8 | -0.248 | 0.12341 | -0.005 | -2.007
-7.5 | -0.257 | 0.1088 | -0.005 | -2.366
-7 | -0.263 | 0.09472 | -0.005 | -2.781
-6.5 | -0.266 | 0.10734 | -0.005 | -2.478
-6 | -0.264 | 0.09155 | -0.005 | -2.887
-5.5 | -0.258 | 0.08277 | -0.005 | -3.113
-5 | -0.245 | 0.07279 | -0.005 | -3.371
-4.5 | -0.227 | 0.06308 | -0.004 | -3.601
-4 | -0.203 | 0.05639 | -0.004 | -3.602
-3.5 | -0.173 | 0.05242 | -0.004 | -3.31
-3 | -0.139 | 0.0464 | -0.004 | -2.996
-2.5 | -0.101 | 0.04244 | -0.004 | -2.369
-2 | -0.059 | 0.03927 | -0.005 | -1.502
-1.5 | -0.015 | 0.03664 | -0.005 | -0.417
-1 | 0.03 | 0.03518 | -0.005 | 0.844
-0.5 | 0.075 | 0.03446 | -0.006 | 2.186
0 | 0.151 | 0.00987 | -0.007 | 15.312
0.5 | 0.208 | 0.01497 | -0.016 | 13.921
1 | 0.265 | 0.01691 | -0.016 | 15.695
1.5 | 0.322 | 0.01712 | -0.016 | 18.825
2 | 0.379 | 0.01752 | -0.016 | 21.637
2.5 | 0.436 | 0.01787 | -0.016 | 24.396
3 | 0.493 | 0.01838 | -0.016 | 26.795
3.5 | 0.548 | 0.02065 | -0.017 | 26.542
4 | 0.602 | 0.02004 | -0.017 | 30.028
4.5 | 0.523 | 0.0397 | -0.006 | 13.177
5 | 0.561 | 0.04242 | -0.005 | 13.222
5.5 | 0.594 | 0.04631 | -0.005 | 12.838
6 | 0.621 | 0.05087 | -0.005 | 12.208
6.5 | 0.64 | 0.05712 | -0.005 | 11.212
7 | 0.651 | 0.06489 | -0.005 | 10.038
7.5 | 0.654 | 0.07233 | -0.005 | 9.036
8 | 0.647 | 0.08088 | -0.005 | 7.999
8.5 | 0.632 | 0.09077 | -0.005 | 6.964
9 | 0.61 | 0.1045 | -0.005 | 5.839
9.5 | 0.583 | 0.1159 | -0.005 | 5.027
10 | 0.551 | 0.11084 | -0.005 | 4.971
10.5 | 0.517 | 0.12749 | -0.005 | 4.054
11 | 0.481 | 0.14157 | -0.006 | 3.401
11.5 | 0.446 | 0.16065 | -0.006 | 2.777
12 | 0.412 | 0.17309 | -0.006 | 2.378
12.5 | 0.379 | 0.19474 | -0.006 | 1.944

## 2. Re 50k Mach 0.00 (2)
BIGFOIL.COM POLAR EXPORT
NACA24005
NACA24005 |  |  |  | Cl Max: | 1.007 | at alpha= | 20 | deg
XFOIL ncrit=9 |  |  |  | L/D Max: | 32.1303 | at alpha= | 6 | deg
Re: | 50000 |  |  | Cd Min: | 0.27684 | at alpha= | 19.5 | deg
Mach: | 0 |  |  | Cl=0 at alpha= | -0.87474 | deg
|  |  |  | @ Cl=0.1, Cd= | 0.014325
|  |  |  | @ Cl=0.4, Cd= | 0.016893
|  |  |  | @ Cl=0.6, Cd= | 0.02036
alpha (deg) | Cl | Cd | Cm | Cl/Cd
-19.5 | -0.8358 | 0.25742 | 0.0829 | -3.2468
-19 | -0.8183 | 0.24992 | 0.0796 | -3.2742
-18.5 | -0.8014 | 0.24356 | 0.0759 | -3.2904
-18 | -0.7848 | 0.23763 | 0.072 | -3.3026
-17.5 | -0.769 | 0.23275 | 0.0677 | -3.304
-17 | -0.7568 | 0.2308 | 0.0626 | -3.279
-16.5 | -0.7496 | 0.23078 | 0.0573 | -3.2481
-16 | -0.722 | 0.21364 | 0.0564 | -3.3795
-15.5 | -0.7042 | 0.20551 | 0.0538 | -3.4266
-15 | -0.6886 | 0.19898 | 0.0505 | -3.4606
-14.5 | -0.6755 | 0.19356 | 0.0467 | -3.4899
-14 | -0.6694 | 0.19124 | 0.0416 | -3.5003
-13.5 | -0.6675 | 0.18954 | 0.0363 | -3.5217
-13 | -0.6332 | 0.17206 | 0.0377 | -3.6801
-12.5 | -0.6211 | 0.16566 | 0.0346 | -3.7492
-12 | -0.617 | 0.16183 | 0.0299 | -3.8126
-11.5 | -0.6203 | 0.15965 | 0.0242 | -3.8854
-11 | -0.5871 | 0.14456 | 0.0263 | -4.0613
-10.5 | -0.5834 | 0.13963 | 0.022 | -4.1782
-9.5 | -0.5605 | 0.12431 | 0.0178 | -4.5089
-9 | -0.5684 | 0.12119 | 0.0114 | -4.6902
-8.5 | -0.5483 | 0.11133 | 0.0119 | -4.925
-8 | -0.539 | 0.1038 | 0.0103 | -5.1927
-7.5 | -0.5484 | 0.0999 | 0.0007 | -5.4895
-7 | -0.5359 | 0.09249 | -0.0035 | -5.7941
-6.5 | -0.5143 | 0.08285 | -0.0002 | -6.2076
-6 | -0.4988 | 0.07542 | -0.0033 | -6.6136
-5.5 | -0.4814 | 0.06813 | -0.0039 | -7.0659
-5 | -0.1598 | 0.04348 | 0.0083 | -3.6753
-4.5 | -0.1569 | 0.0404 | 0.0109 | -3.8837
-3 | -0.3003 | 0.03373 | -0.0101 | -8.9031
-2.5 | -0.1875 | 0.02965 | -0.0197 | -6.3238
-2 | -0.1189 | 0.0128 | -0.018 | -9.2891
-1.5 | -0.0666 | 0.01005 | -0.0159 | -6.6269
-1 | -0.0122 | 0.02 | -0.0134 | -0.61
-0.5 | 0.0365 | 0.01736 | -0.0111 | 2.1025
0 | 0.1047 | 0.0141 | -0.0114 | 7.4255
0.5 | 0.1474 | 0.01429 | -0.0094 | 10.3149
1 | 0.188 | 0.01464 | -0.0076 | 12.8415
1.5 | 0.2239 | 0.01529 | -0.0059 | 14.6436
2 | 0.3011 | 0.01691 | -0.0152 | 17.806
2.5 | 0.472 | 0.01688 | -0.0341 | 27.9621
3 | 0.5205 | 0.0179 | -0.0296 | 29.0782
3.5 | 0.5675 | 0.01929 | -0.0265 | 29.4194
4 | 0.6164 | 0.0209 | -0.0244 | 29.4928
4.5 | 0.6651 | 0.02274 | -0.0227 | 29.248
5 | 0.713 | 0.02485 | -0.0209 | 28.6922
5.5 | 0.759 | 0.02684 | -0.018 | 28.2787
6 | 0.7843 | 0.02441 | -0.0091 | 32.1303
6.5 | 0.814 | 0.02896 | -0.0042 | 28.1077
7 | 0.8622 | 0.03529 | -0.0014 | 24.4319
7.5 | 0.9005 | 0.04241 | 0.0007 | 21.2332
8 | 0.9253 | 0.05188 | 0.0025 | 17.8354
8.5 | 0.9355 | 0.06255 | 0.0029 | 14.956
9 | 0.8931 | 0.07649 | -0.0028 | 11.676
9.5 | 0.8904 | 0.08733 | -0.0045 | 10.1958
10 | 0.8369 | 0.10588 | -0.0225 | 7.9042
10.5 | 0.7855 | 0.13059 | -0.0459 | 6.015
11 | 0.8017 | 0.14097 | -0.0474 | 5.687
11.5 | 0.796 | 0.14811 | -0.0509 | 5.3744
12 | 0.8018 | 0.15615 | -0.0532 | 5.1348
12.5 | 0.8057 | 0.16411 | -0.0563 | 4.9095
13 | 0.8246 | 0.17422 | -0.0578 | 4.7331
13.5 | 0.8347 | 0.18188 | -0.0604 | 4.5893
14 | 0.8349 | 0.18763 | -0.0649 | 4.4497
14.5 | 0.8503 | 0.19644 | -0.0674 | 4.3285
15 | 0.8751 | 0.20791 | -0.0685 | 4.209
15.5 | 0.8737 | 0.21031 | -0.0741 | 4.1543
16 | 0.8858 | 0.21737 | -0.0779 | 4.0751
16.5 | 0.9066 | 0.22737 | -0.0798 | 3.9873
17 | 0.915 | 0.23159 | -0.0849 | 3.9509
17.5 | 0.9331 | 0.24084 | -0.0877 | 3.8744
18 | 0.9446 | 0.24565 | -0.0927 | 3.8453
18.5 | 0.9651 | 0.25632 | -0.0949 | 3.7652
19 | 0.9744 | 0.25926 | -0.101 | 3.7584
19.5 | 1.0039 | 0.27684 | -0.1008 | 3.6263
20 | 1.007 | 0.27411 | -0.1086 | 3.6737

## 3. Re 50k Mach 0.10 (1)
BIGFOIL.COM POLAR EXPORT
NACA24005
NACA24005 |  |  |  | Cl Max: | 0.65 | at alpha= | 7 | deg
JavaFoil+Calcfoil stall+Eppler ext transition |  |  |  | L/D Max: | 30.056 | at alpha= | 4 | deg
Re: | 50000 |  |  | Cd Min: | 0.00988 | at alpha= | 0 | deg
Mach: | 0.1 |  |  | Cl=0 at alpha= | -1.3333 | deg
|  |  |  | @ Cl=0.1, Cd= | 0.026718
|  |  |  | @ Cl=0.4, Cd= | 0.18147
|  |  |  | @ Cl=0.6, Cd= | 0.18147
alpha (deg) | Cl | Cd | Cm | Cl/Cd
-11 | -0.136 | 0.23639 | -0.005 | -0.574
-10.5 | -0.15 | 0.21677 | -0.005 | -0.691
-10 | -0.165 | 0.1908 | -0.005 | -0.865
-9.5 | -0.181 | 0.17283 | -0.005 | -1.046
-9 | -0.197 | 0.15434 | -0.005 | -1.277
-8.5 | -0.214 | 0.13658 | -0.005 | -1.563
-8 | -0.229 | 0.12389 | -0.005 | -1.85
-7.5 | -0.242 | 0.11096 | -0.005 | -2.179
-7 | -0.25 | 0.09917 | -0.005 | -2.526
-6.5 | -0.256 | 0.10885 | -0.005 | -2.35
-6 | -0.257 | 0.09684 | -0.005 | -2.65
-5.5 | -0.252 | 0.0834 | -0.005 | -3.025
-5 | -0.242 | 0.07339 | -0.005 | -3.297
-4.5 | -0.225 | 0.06354 | -0.005 | -3.545
-4 | -0.202 | 0.05689 | -0.004 | -3.556
-3.5 | -0.173 | 0.05273 | -0.004 | -3.288
-3 | -0.139 | 0.0471 | -0.004 | -2.956
-2.5 | -0.101 | 0.04276 | -0.004 | -2.358
-2 | -0.059 | 0.03953 | -0.005 | -1.498
-1.5 | -0.015 | 0.0368 | -0.005 | -0.417
-1 | 0.03 | 0.03524 | -0.005 | 0.846
-0.5 | 0.076 | 0.03449 | -0.006 | 2.195
0 | 0.152 | 0.00988 | -0.007 | 15.372
0.5 | 0.209 | 0.015 | -0.016 | 13.966
1 | 0.267 | 0.01694 | -0.016 | 15.748
1.5 | 0.324 | 0.01719 | -0.016 | 18.849
2 | 0.381 | 0.0176 | -0.016 | 21.646
2.5 | 0.438 | 0.0179 | -0.016 | 24.47
3 | 0.495 | 0.01842 | -0.017 | 26.872
3.5 | 0.551 | 0.02071 | -0.017 | 26.593
4 | 0.605 | 0.02012 | -0.017 | 30.056
4.5 | 0.526 | 0.03974 | -0.006 | 13.222
5 | 0.563 | 0.04256 | -0.005 | 13.231
5.5 | 0.597 | 0.04621 | -0.005 | 12.91
6 | 0.623 | 0.05143 | -0.005 | 12.104
6.5 | 0.641 | 0.05777 | -0.005 | 11.091
7 | 0.65 | 0.06533 | -0.005 | 9.947
7.5 | 0.649 | 0.07302 | -0.005 | 8.895
8 | 0.64 | 0.08176 | -0.005 | 7.822
8.5 | 0.621 | 0.09508 | -0.005 | 6.529
9 | 0.594 | 0.10632 | -0.005 | 5.591
9.5 | 0.562 | 0.10702 | -0.005 | 5.253
10 | 0.526 | 0.11616 | -0.005 | 4.526
10.5 | 0.487 | 0.1277 | -0.005 | 3.813
11 | 0.447 | 0.14062 | -0.006 | 3.181
11.5 | 0.408 | 0.16819 | -0.006 | 2.427
12 | 0.371 | 0.18147 | -0.006 | 2.042

## 4. Re 50k Mach 0.10 (2)
BIGFOIL.COM POLAR EXPORT
NACA24005
NACA24005 |  |  |  | Cl Max: | 1.0116 | at alpha= | 20 | deg
XFOIL ncrit=9 |  |  |  | L/D Max: | 32.0891 | at alpha= | 6 | deg
Re: | 50000 |  |  | Cd Min: | 0.27828 | at alpha= | -20 | deg
Mach: | 0.1 |  |  | Cl=0 at alpha= | -0.87143 | deg
|  |  |  | @ Cl=0.1, Cd= | 0.014363
|  |  |  | @ Cl=0.4, Cd= | 0.016959
|  |  |  | @ Cl=0.6, Cd= | 0.020402
alpha (deg) | Cl | Cd | Cm | Cl/Cd
-20 | -0.8645 | 0.27828 | 0.0845 | -3.1066
-19.5 | -0.8386 | 0.25773 | 0.0837 | -3.2538
-19 | -0.8211 | 0.25056 | 0.0803 | -3.2771
-18.5 | -0.8041 | 0.24424 | 0.0765 | -3.2923
-18 | -0.7874 | 0.23838 | 0.0725 | -3.3031
-17.5 | -0.7717 | 0.23385 | 0.068 | -3.3
-17 | -0.7602 | 0.23241 | 0.0628 | -3.2709
-16.5 | -0.7534 | 0.23259 | 0.0574 | -3.2392
-16 | -0.723 | 0.2135 | 0.0571 | -3.3864
-15.5 | -0.7058 | 0.20592 | 0.0542 | -3.4275
-15 | -0.6902 | 0.19948 | 0.0508 | -3.46
-14.5 | -0.6775 | 0.19446 | 0.0468 | -3.484
-14 | -0.6724 | 0.19261 | 0.0416 | -3.491
-13.5 | -0.654 | 0.18241 | 0.0393 | -3.5853
-13 | -0.6338 | 0.17238 | 0.038 | -3.6768
-12.5 | -0.6223 | 0.16626 | 0.0347 | -3.7429
-12 | -0.6196 | 0.163 | 0.0297 | -3.8012
-11.5 | -0.6013 | 0.15266 | 0.0284 | -3.9388
-11 | -0.5873 | 0.14495 | 0.0264 | -4.0517
-10.5 | -0.5857 | 0.14067 | 0.0217 | -4.1636
-10 | -0.5702 | 0.13147 | 0.0204 | -4.3371
-9.5 | -0.5619 | 0.12501 | 0.0176 | -4.4948
-9 | -0.5537 | 0.11775 | 0.0151 | -4.7023
-8.5 | -0.5509 | 0.11224 | 0.0114 | -4.9082
-8 | -0.5391 | 0.10425 | 0.0103 | -5.1712
-7.5 | -0.5348 | 0.09743 | 0.0078 | -5.4891
-7 | -0.5272 | 0.09049 | 0.0036 | -5.8261
-6.5 | -0.5151 | 0.08336 | -0.0003 | -6.1792
-6 | -0.4992 | 0.07583 | -0.0026 | -6.5831
-5 | -0.1599 | 0.0436 | 0.0083 | -3.6674
-4.5 | -0.1582 | 0.04063 | 0.0112 | -3.8937
-4 | -0.2567 | 0.04379 | 0.0333 | -5.8621
-3 | -0.3609 | 0.03629 | 0.0134 | -9.9449
-2.5 | -0.1889 | 0.02978 | -0.0198 | -6.3432
-2 | -0.1201 | 0.0129 | -0.0181 | -9.3101
-1.5 | -0.0675 | 0.01012 | -0.016 | -6.67
-1 | -0.0126 | 0.0201 | -0.0134 | -0.62687
-0.5 | 0.0364 | 0.01746 | -0.0112 | 2.0848
0 | 0.105 | 0.01412 | -0.0115 | 7.4363
0.5 | 0.1477 | 0.01431 | -0.0094 | 10.3215
1 | 0.1884 | 0.01467 | -0.0076 | 12.8425
1.5 | 0.2239 | 0.01536 | -0.0059 | 14.5768
2 | 0.3198 | 0.01698 | -0.0187 | 18.8339
2.5 | 0.4747 | 0.01694 | -0.034 | 28.0224
3 | 0.5229 | 0.018 | -0.0294 | 29.05
3.5 | 0.5703 | 0.01942 | -0.0264 | 29.3666
4 | 0.6196 | 0.02105 | -0.0243 | 29.4347
4.5 | 0.6685 | 0.02295 | -0.0227 | 29.1285
5 | 0.7166 | 0.02507 | -0.0208 | 28.584
5.5 | 0.7622 | 0.0271 | -0.0179 | 28.1255
6 | 0.7849 | 0.02446 | -0.0082 | 32.0891
7 | 0.8663 | 0.03592 | -0.001 | 24.1175
7.5 | 0.9033 | 0.04322 | 0.0011 | 20.9
8 | 0.9257 | 0.0528 | 0.0027 | 17.5322
8.5 | 0.934 | 0.06347 | 0.0029 | 14.7156
9 | 0.8877 | 0.07736 | -0.0035 | 11.4749
9.5 | 0.8669 | 0.08909 | -0.009 | 9.7306
10 | 0.823 | 0.10936 | -0.027 | 7.5256
10.5 | 0.786 | 0.13101 | -0.0461 | 5.9995
11 | 0.7974 | 0.14087 | -0.0482 | 5.6605
11.5 | 0.7932 | 0.14834 | -0.0517 | 5.3472
12 | 0.8002 | 0.15643 | -0.0539 | 5.1154
12.5 | 0.8067 | 0.16464 | -0.0567 | 4.8998
13 | 0.828 | 0.17522 | -0.0579 | 4.7255
13.5 | 0.8324 | 0.1816 | -0.0613 | 4.5837
14 | 0.8362 | 0.18815 | -0.0654 | 4.4443
14.5 | 0.8539 | 0.19754 | -0.0675 | 4.3227
15 | 0.8797 | 0.2094 | -0.0686 | 4.2011
15.5 | 0.8747 | 0.21071 | -0.0749 | 4.1512
16 | 0.8887 | 0.21824 | -0.0783 | 4.0721
16.5 | 0.9111 | 0.22893 | -0.08 | 3.9798
17 | 0.9173 | 0.23219 | -0.0857 | 3.9506
17.5 | 0.9376 | 0.24244 | -0.088 | 3.8673
18 | 0.9473 | 0.24634 | -0.0935 | 3.8455
18.5 | 0.97 | 0.25822 | -0.0953 | 3.7565
19 | 0.9779 | 0.26019 | -0.1018 | 3.7584
19.5 | 0.9994 | 0.27058 | -0.1037 | 3.6935
20 | 1.0116 | 0.27576 | -0.1091 | 3.6684

## 5. Re 50k Mach 0.25 (1)
BIGFOIL.COM POLAR EXPORT
NACA24005
NACA24005 |  |  |  | Cl Max: | 0.638 | at alpha= | 6.5 | deg
JavaFoil+Calcfoil stall+Eppler ext transition |  |  |  | L/D Max: | 30.173 | at alpha= | 4 | deg
Re: | 50000 |  |  | Cd Min: | 0.01001 | at alpha= | 0 | deg
Mach: | 0.25 |  |  | Cl=0 at alpha= | -1.3298 | deg
|  |  |  | @ Cl=0.1, Cd= | 0.24146
|  |  |  | @ Cl=0.4, Cd= | 0.24146
|  |  |  | @ Cl=0.6, Cd= | 0.24146
alpha (deg) | Cl | Cd | Cm | Cl/Cd
-10 | -0.047 | 0.18345 | -0.005 | -0.258
-9.5 | -0.045 | 0.15751 | -0.005 | -0.284
-9 | -0.042 | 0.22111 | -0.005 | -0.19
-8.5 | -0.039 | 0.19233 | -0.005 | -0.204
-8 | -0.037 | 0.16263 | -0.005 | -0.225
-7.5 | -0.081 | 0.13731 | -0.005 | -0.592
-7 | -0.128 | 0.1233 | -0.005 | -1.04
-6.5 | -0.163 | 0.10564 | -0.005 | -1.538
-6 | -0.188 | 0.09064 | -0.005 | -2.078
-5.5 | -0.205 | 0.07897 | -0.005 | -2.598
-5 | -0.212 | 0.08753 | -0.005 | -2.423
-4.5 | -0.208 | 0.07672 | -0.005 | -2.717
-4 | -0.194 | 0.06208 | -0.005 | -3.132
-3.5 | -0.171 | 0.05686 | -0.005 | -3.008
-3 | -0.14 | 0.04916 | -0.005 | -2.842
-2.5 | -0.102 | 0.04447 | -0.005 | -2.3
-2 | -0.06 | 0.0402 | -0.005 | -1.504
-1.5 | -0.016 | 0.03725 | -0.005 | -0.422
-1 | 0.031 | 0.03545 | -0.005 | 0.863
-0.5 | 0.078 | 0.03465 | -0.006 | 2.243
0 | 0.156 | 0.01001 | -0.007 | 15.598
0.5 | 0.215 | 0.015 | -0.016 | 14.353
1 | 0.274 | 0.01713 | -0.016 | 15.999
1.5 | 0.333 | 0.01734 | -0.017 | 19.192
2 | 0.392 | 0.01762 | -0.017 | 22.213
2.5 | 0.45 | 0.01813 | -0.017 | 24.819
3 | 0.509 | 0.01869 | -0.017 | 27.205
3.5 | 0.566 | 0.02135 | -0.017 | 26.491
4 | 0.621 | 0.02057 | -0.017 | 30.173
4.5 | 0.539 | 0.04006 | -0.006 | 13.445
5 | 0.576 | 0.04323 | -0.005 | 13.323
5.5 | 0.608 | 0.04763 | -0.005 | 12.754
6 | 0.629 | 0.05339 | -0.005 | 11.774
6.5 | 0.638 | 0.06144 | -0.005 | 10.382
7 | 0.633 | 0.07076 | -0.005 | 8.943
7.5 | 0.612 | 0.08435 | -0.005 | 7.253
8 | 0.574 | 0.09598 | -0.005 | 5.981
8.5 | 0.521 | 0.09798 | -0.005 | 5.313
9 | 0.453 | 0.11244 | -0.005 | 4.032
9.5 | 0.376 | 0.12903 | -0.006 | 2.91
10 | 0.289 | 0.14694 | -0.006 | 1.968
10.5 | 0.191 | 0.16395 | -0.006 | 1.164
11 | 0.068 | 0.19332 | -0.006 | 0.352
11.5 | 0.071 | 0.24146 | -0.006 | 0.293

## 6. Re 50k Mach 0.25 (2)
BIGFOIL.COM POLAR EXPORT
NACA24005
NACA24005 |  |  |  | Cl Max: | 1.0401 | at alpha= | 20 | deg
XFOIL ncrit=9 |  |  |  | L/D Max: | 30.0338 | at alpha= | 6 | deg
Re: | 50000 |  |  | Cd Min: | 0.28751 | at alpha= | 20 | deg
Mach: | 0.25 |  |  | Cl=0 at alpha= | -0.84875 | deg
|  |  |  | @ Cl=0.1, Cd= | 0.014541
|  |  |  | @ Cl=0.4, Cd= | 0.016843
|  |  |  | @ Cl=0.6, Cd= | 0.020685
alpha (deg) | Cl | Cd | Cm | Cl/Cd
-20 | -0.8737 | 0.26847 | 0.0914 | -3.2544
-19.5 | -0.8555 | 0.26113 | 0.0877 | -3.2761
-19 | -0.8374 | 0.25455 | 0.0836 | -3.2897
-18.5 | -0.8197 | 0.24843 | 0.0794 | -3.2995
-18 | -0.8027 | 0.24357 | 0.0747 | -3.2956
-17.5 | -0.7892 | 0.24186 | 0.0693 | -3.263
-17 | -0.7804 | 0.24231 | 0.0638 | -3.2207
-16.5 | -0.7511 | 0.22336 | 0.0629 | -3.3627
-16 | -0.7323 | 0.21528 | 0.0599 | -3.4016
-15.5 | -0.7154 | 0.20861 | 0.0563 | -3.4294
-15 | -0.7002 | 0.20313 | 0.0522 | -3.4471
-14.5 | -0.6921 | 0.20118 | 0.047 | -3.4402
-14 | -0.6744 | 0.19175 | 0.044 | -3.5171
-13.5 | -0.6527 | 0.18138 | 0.0425 | -3.5985
-13 | -0.6391 | 0.17486 | 0.0392 | -3.6549
-12.5 | -0.6336 | 0.17152 | 0.0343 | -3.694
-12 | -0.6165 | 0.16198 | 0.0321 | -3.806
-11.5 | -0.5995 | 0.15354 | 0.0304 | -3.9045
-11 | -0.5952 | 0.14895 | 0.0259 | -3.996
-10.5 | -0.5809 | 0.14027 | 0.0238 | -4.1413
-10 | -0.5687 | 0.13312 | 0.0216 | -4.2721
-9.5 | -0.5768 | 0.13066 | 0.0151 | -4.4145
-9 | -0.5551 | 0.1203 | 0.0154 | -4.6143
-8.5 | -0.5412 | 0.11208 | 0.0142 | -4.8287
-8 | -0.5356 | 0.10536 | 0.0115 | -5.0835
-7.5 | -0.546 | 0.10149 | 0.0044 | -5.3798
-7 | -0.531 | 0.09284 | 0.0034 | -5.7195
-6.5 | -0.5152 | 0.08493 | 0.0028 | -6.0662
-6 | -0.5043 | 0.078 | -0.0009 | -6.4654
-5.5 | -0.4885 | 0.07029 | 0.0015 | -6.9498
-5 | -0.1601 | 0.04428 | 0.0082 | -3.6156
-4.5 | -0.1659 | 0.04198 | 0.0129 | -3.9519
-4 | -0.2668 | 0.04502 | 0.0346 | -5.9263
-3.5 | -0.3484 | 0.04426 | 0.0442 | -7.8717
-3 | -0.3055 | 0.0348 | -0.011 | -8.7787
-2.5 | -0.1962 | 0.03052 | -0.0202 | -6.4286
-2 | -0.132 | 0.02681 | -0.0182 | -4.9235
-1.5 | -0.0753 | 0.02341 | -0.0161 | -3.2166
-1 | -0.0157 | 0.02061 | -0.0138 | -0.76177
-0.5 | 0.0362 | 0.0179 | -0.0116 | 2.0223
0 | 0.1061 | 0.01422 | -0.0117 | 7.4613
0.5 | 0.1494 | 0.01445 | -0.0095 | 10.3391
1 | 0.1897 | 0.01489 | -0.0076 | 12.7401
1.5 | 0.2219 | 0.01582 | -0.0059 | 14.0265
2 | 0.4065 | 0.01688 | -0.0328 | 24.0818
2.5 | 0.4877 | 0.01736 | -0.0329 | 28.0933
3 | 0.5355 | 0.01865 | -0.0289 | 28.7131
3.5 | 0.5858 | 0.02018 | -0.0264 | 29.0287
4 | 0.6367 | 0.02199 | -0.0245 | 28.9541
4.5 | 0.687 | 0.02405 | -0.0226 | 28.5655
5 | 0.7364 | 0.02634 | -0.0203 | 27.9575
5.5 | 0.7787 | 0.02725 | -0.0149 | 28.5761
6 | 0.7998 | 0.02663 | -0.0051 | 30.0338
6.5 | 0.8422 | 0.03201 | -0.0018 | 26.3105
7 | 0.8859 | 0.03944 | 0.0009 | 22.462
7.5 | 0.9164 | 0.04764 | 0.0027 | 19.2359
8 | 0.9241 | 0.05745 | 0.0034 | 16.0853
8.5 | 0.9115 | 0.06828 | 0.0016 | 13.3494
9 | 0.862 | 0.08225 | -0.0076 | 10.4802
9.5 | 0.852 | 0.09473 | -0.0145 | 8.994
10 | 0.8207 | 0.1129 | -0.0288 | 7.2693
10.5 | 0.7926 | 0.13361 | -0.0467 | 5.9322
11.5 | 0.7955 | 0.151 | -0.0537 | 5.2682
12 | 0.8055 | 0.15955 | -0.0559 | 5.0486
12.5 | 0.8172 | 0.16825 | -0.0582 | 4.8571
13 | 0.8361 | 0.17805 | -0.0599 | 4.6959
13.5 | 0.8333 | 0.18316 | -0.0647 | 4.5496
14 | 0.8484 | 0.19204 | -0.0674 | 4.4178
14.5 | 0.8767 | 0.20463 | -0.0685 | 4.2843
15 | 0.8725 | 0.20652 | -0.0746 | 4.2248
15.5 | 0.8884 | 0.21483 | -0.0779 | 4.1354
16 | 0.9108 | 0.22542 | -0.0798 | 4.0405
16.5 | 0.9197 | 0.22961 | -0.0848 | 4.0055
17 | 0.9333 | 0.23658 | -0.0892 | 3.945
17.5 | 0.9588 | 0.24886 | -0.0907 | 3.8528
18 | 0.9655 | 0.25123 | -0.0974 | 3.8431
18.5 | 0.9854 | 0.26001 | -0.1004 | 3.7899
19 | 0.9998 | 0.26668 | -0.1053 | 3.7491
19.5 | 1.0149 | 0.27234 | -0.1103 | 3.7266
20 | 1.0401 | 0.28751 | -0.1116 | 3.6176

## 7. Re 50k Mach 0.50 (1)
BIGFOIL.COM POLAR EXPORT
NACA24005
NACA24005 |  |  |  | Cl Max: | 1.134 | at alpha= | 20 | deg
JavaFoil+Calcfoil stall+Eppler ext transition |  |  |  | L/D Max: | 35.934 | at alpha= | 4 | deg
Re: | 50000 |  |  | Cd Min: | 0.01057 | at alpha= | 0 | deg
Mach: | 0.5 |  |  | Cl=0 at alpha= | -1.3333 | deg
|  |  |  | @ Cl=0.1, Cd= | 0.031673
|  |  |  | @ Cl=0.4, Cd= | 0.071722
|  |  |  | @ Cl=0.6, Cd= | 0.24094
alpha (deg) | Cl | Cd | Cm | Cl/Cd
-20 | -0.939 | 0.41125 | -0.009 | -2.283
-19.5 | -0.915 | 0.42238 | -0.009 | -2.167
-19 | -0.891 | 0.41739 | -0.009 | -2.136
-18.5 | -0.867 | 0.38473 | -0.009 | -2.255
-18 | -0.842 | 0.39093 | -0.009 | -2.154
-17.5 | -0.818 | 0.38662 | -0.009 | -2.116
-17 | -0.794 | 0.38233 | -0.009 | -2.077
-16.5 | -0.769 | 0.3508 | -0.009 | -2.191
-16 | -0.744 | 0.3423 | -0.009 | -2.175
-15.5 | -0.72 | 0.34167 | -0.009 | -2.107
-15 | -0.695 | 0.33177 | -0.009 | -2.096
-14.5 | -0.67 | 0.33294 | -0.008 | -2.013
-14 | -0.645 | 0.29717 | -0.008 | -2.172
-13.5 | -0.621 | 0.29259 | -0.008 | -2.122
-13 | -0.595 | 0.29197 | -0.008 | -2.039
-12.5 | -0.571 | 0.28666 | -0.008 | -1.99
-12 | -0.546 | 0.28157 | -0.008 | -1.938
-11.5 | -0.521 | 0.27773 | -0.008 | -1.875
-11 | -0.495 | 0.25029 | -0.008 | -1.979
-10.5 | -0.47 | 0.24514 | -0.008 | -1.918
-10 | -0.445 | 0.24137 | -0.008 | -1.844
-9.5 | -0.419 | 0.24114 | -0.007 | -1.739
-9 | -0.394 | 0.23862 | -0.007 | -1.652
-8.5 | -0.369 | 0.22094 | -0.007 | -1.67
-8 | -0.343 | 0.20488 | -0.007 | -1.675
-7.5 | -0.318 | 0.20015 | -0.007 | -1.588
-7 | -0.292 | 0.19769 | -0.007 | -1.478
-6.5 | -0.267 | 0.19202 | -0.007 | -1.389
-6 | -0.241 | 0.18209 | -0.007 | -1.324
-5.5 | -0.215 | 0.17967 | -0.006 | -1.199
-5 | -0.19 | 0.07673 | -0.006 | -2.473
-4.5 | -0.164 | 0.11688 | -0.006 | -1.403
-4 | -0.138 | 0.06974 | -0.006 | -1.982
-3.5 | -0.112 | 0.09916 | -0.006 | -1.134
-3 | -0.087 | 0.05914 | -0.006 | -1.464
-2.5 | -0.088 | 0.06438 | -0.005 | -1.374
-2 | -0.063 | 0.04835 | -0.005 | -1.311
-1.5 | -0.017 | 0.04018 | -0.005 | -0.428
-1 | 0.034 | 0.03686 | -0.006 | 0.92
-0.5 | 0.087 | 0.03538 | -0.006 | 2.447
0 | 0.174 | 0.01057 | -0.007 | 16.491
0.5 | 0.241 | 0.02039 | -0.018 | 11.802
1 | 0.306 | 0.01779 | -0.018 | 17.218
1.5 | 0.372 | 0.01829 | -0.018 | 20.332
2 | 0.437 | 0.01868 | -0.019 | 23.414
2.5 | 0.503 | 0.01924 | -0.019 | 26.133
3 | 0.568 | 0.01928 | -0.019 | 29.462
3.5 | 0.63 | 0.01968 | -0.019 | 32.033
4 | 0.688 | 0.01915 | -0.019 | 35.934
4.5 | 0.592 | 0.04198 | -0.006 | 14.105
5 | 0.618 | 0.04783 | -0.005 | 12.929
5.5 | 0.605 | 0.06323 | -0.005 | 9.565
6 | 0.383 | 0.06875 | -0.006 | 5.578
6.5 | 0.41 | 0.07347 | -0.007 | 5.579
7 | 0.436 | 0.11268 | -0.007 | 3.871
7.5 | 0.463 | 0.18342 | -0.007 | 2.522
8 | 0.489 | 0.19379 | -0.008 | 2.525
8.5 | 0.516 | 0.20227 | -0.008 | 2.549
9 | 0.542 | 0.20436 | -0.008 | 2.653
9.5 | 0.569 | 0.2235 | -0.009 | 2.544
10 | 0.595 | 0.23927 | -0.009 | 2.488
10.5 | 0.622 | 0.24826 | -0.01 | 2.506
11 | 0.648 | 0.25295 | -0.01 | 2.564
11.5 | 0.675 | 0.26602 | -0.01 | 2.539
12 | 0.702 | 0.26937 | -0.011 | 2.605
12.5 | 0.729 | 0.29454 | -0.011 | 2.474
13 | 0.756 | 0.31124 | -0.012 | 2.429
13.5 | 0.782 | 0.31136 | -0.012 | 2.513
14 | 0.81 | 0.33665 | -0.012 | 2.405
14.5 | 0.836 | 0.34146 | -0.012 | 2.448
15 | 0.863 | 0.34316 | -0.013 | 2.516
15.5 | 0.89 | 0.35736 | -0.013 | 2.489
16 | 0.917 | 0.38861 | -0.014 | 2.36
16.5 | 0.944 | 0.3964 | -0.014 | 2.38
17 | 0.971 | 0.38819 | -0.014 | 2.502
17.5 | 0.998 | 0.40242 | -0.015 | 2.479
18 | 1.025 | 0.4184 | -0.015 | 2.45
18.5 | 1.052 | 0.44363 | -0.015 | 2.37
19 | 1.079 | 0.44926 | -0.016 | 2.403
19.5 | 1.105 | 0.44734 | -0.016 | 2.471
20 | 1.134 | 0.47375 | -0.017 | 2.393

## 8. Re 50k Mach 0.50 (2)
BIGFOIL.COM POLAR EXPORT
NACA24005
NACA24005 |  |  |  | Cl Max: | 1.1437 | at alpha= | 20 | deg
XFOIL ncrit=9 |  |  |  | L/D Max: | 27.487 | at alpha= | 5.5 | deg
Re: | 50000 |  |  | Cd Min: | 0.317 | at alpha= | 20 | deg
Mach: | 0.5 |  |  | Cl=0 at alpha= | -0.75851 | deg
|  |  |  | @ Cl=0.1, Cd= | 0.016912
|  |  |  | @ Cl=0.4, Cd= | 0.0172
|  |  |  | @ Cl=0.6, Cd= | 0.02186
alpha (deg) | Cl | Cd | Cm | Cl/Cd
-20 | -0.9621 | 0.29397 | 0.1085 | -3.2728
-19.5 | -0.942 | 0.29033 | 0.1022 | -3.2446
-19 | -0.9256 | 0.29107 | 0.0952 | -3.18
-18.5 | -0.8976 | 0.27163 | 0.0926 | -3.3045
-18 | -0.8744 | 0.26142 | 0.0886 | -3.3448
-17.5 | -0.8523 | 0.25325 | 0.084 | -3.3654
-17 | -0.8307 | 0.24591 | 0.0792 | -3.3781
-16.5 | -0.8114 | 0.24097 | 0.0736 | -3.3672
-16 | -0.7979 | 0.24019 | 0.0672 | -3.322
-15.5 | -0.7677 | 0.22313 | 0.0652 | -3.4406
-15 | -0.7454 | 0.21432 | 0.0615 | -3.478
-14.5 | -0.7259 | 0.20752 | 0.057 | -3.498
-14 | -0.715 | 0.20551 | 0.051 | -3.4791
-13.5 | -0.6871 | 0.19204 | 0.0489 | -3.5779
-13 | -0.6671 | 0.18385 | 0.0455 | -3.6285
-12.5 | -0.6576 | 0.18038 | 0.0402 | -3.6456
-12 | -0.6328 | 0.16899 | 0.0381 | -3.7446
-11.5 | -0.6179 | 0.16219 | 0.0346 | -3.8097
-11 | -0.6016 | 0.15402 | 0.0316 | -3.906
-10.5 | -0.5932 | 0.14864 | 0.0276 | -3.9909
-10 | -0.5724 | 0.13901 | 0.026 | -4.1177
-9.5 | -0.5604 | 0.13167 | 0.0231 | -4.2561
-9 | -0.565 | 0.12842 | 0.0179 | -4.3996
-8.5 | -0.5505 | 0.12015 | 0.0161 | -4.5818
-8 | -0.5407 | 0.11268 | 0.0139 | -4.7985
-7.5 | -0.5175 | 0.10302 | 0.0144 | -5.0233
-7 | -0.5089 | 0.09603 | 0.0132 | -5.2994
-6.5 | -0.5113 | 0.09033 | 0.0123 | -5.6604
-6 | -0.5063 | 0.08364 | 0.0142 | -6.0533
-5.5 | -0.1872 | 0.05258 | 0.0106 | -3.5603
-5 | -0.1605 | 0.04718 | 0.0077 | -3.4019
-4.5 | -0.1996 | 0.04726 | 0.0203 | -4.2234
-3.5 | -0.3943 | 0.04861 | 0.0404 | -8.1115
-3 | -0.3189 | 0.03894 | -0.0143 | -8.1895
-2.5 | -0.2264 | 0.03366 | -0.0211 | -6.7261
-2 | -0.1577 | 0.02938 | -0.02 | -5.3676
-1.5 | -0.0948 | 0.02553 | -0.018 | -3.7133
-1 | -0.0312 | 0.02235 | -0.0156 | -1.396
-0.5 | 0.0334 | 0.01969 | -0.0133 | 1.6963
0 | 0.0859 | 0.01736 | -0.0109 | 4.9482
0.5 | 0.1507 | 0.0153 | -0.01 | 9.8497
1 | 0.2008 | 0.01667 | -0.0121 | 12.0456
1.5 | 0.4187 | 0.01725 | -0.0388 | 24.2725
2 | 0.4822 | 0.01833 | -0.0352 | 26.3066
2.5 | 0.5382 | 0.01986 | -0.0319 | 27.0997
3 | 0.5958 | 0.0217 | -0.0296 | 27.4562
3.5 | 0.6527 | 0.02387 | -0.0274 | 27.3439
4 | 0.708 | 0.02652 | -0.0254 | 26.6968
4.5 | 0.7608 | 0.02967 | -0.0229 | 25.6421
5 | 0.8093 | 0.03274 | -0.0182 | 24.719
5.5 | 0.8455 | 0.03076 | -0.0035 | 27.487
6 | 0.8798 | 0.03714 | 0.0007 | 23.6887
6.5 | 0.8966 | 0.04569 | 0.0022 | 19.6236
7 | 0.8957 | 0.05458 | 0.002 | 16.4108
7.5 | 0.8706 | 0.06518 | -0.0023 | 13.3569
8 | 0.8475 | 0.07672 | -0.0098 | 11.0467
8.5 | 0.8314 | 0.08972 | -0.0189 | 9.2666
9 | 0.8152 | 0.1025 | -0.0277 | 7.9532
9.5 | 0.8101 | 0.11381 | -0.0338 | 7.118
10 | 0.8137 | 0.12466 | -0.0383 | 6.5274
10.5 | 0.8135 | 0.13612 | -0.0447 | 5.9763
11 | 0.8167 | 0.15262 | -0.0565 | 5.3512
11.5 | 0.8336 | 0.1635 | -0.0599 | 5.0985
12 | 0.832 | 0.16973 | -0.0649 | 4.9019
12.5 | 0.8581 | 0.18161 | -0.067 | 4.725
13 | 0.8746 | 0.19081 | -0.0701 | 4.5836
13.5 | 0.8818 | 0.1966 | -0.0749 | 4.4852
14 | 0.8963 | 0.20485 | -0.0794 | 4.3754
14.5 | 0.9263 | 0.21834 | -0.0815 | 4.2425
15 | 0.9332 | 0.22216 | -0.0878 | 4.2006
15.5 | 0.9556 | 0.23264 | -0.0915 | 4.1076
16 | 0.9754 | 0.24107 | -0.0958 | 4.0461
16.5 | 0.9922 | 0.24848 | -0.1013 | 3.9931
17 | 1.0175 | 0.26049 | -0.1046 | 3.9061
17.5 | 1.0357 | 0.26719 | -0.1099 | 3.8763
18 | 1.0545 | 0.27513 | -0.1156 | 3.8327
18.5 | 1.0772 | 0.28488 | -0.12 | 3.7812
19 | 1.0975 | 0.29399 | -0.1254 | 3.7331
19.5 | 1.1172 | 0.30122 | -0.1312 | 3.7089
20 | 1.1437 | 0.317 | -0.1343 | 3.6079

## 9. Re 100k Mach 0.00 (1)
BIGFOIL.COM POLAR EXPORT
NACA24005
NACA24005 |  |  |  | Cl Max: | 0.654 | at alpha= | 7.5 | deg
JavaFoil+Calcfoil stall+Eppler ext transition |  |  |  | L/D Max: | 40.079 | at alpha= | 4.5 | deg
Re: | 100000 |  |  | Cd Min: | 0.01119 | at alpha= | 0.5 | deg
Mach: | 0 |  |  | Cl=0 at alpha= | -1.3333 | deg
|  |  |  | @ Cl=0.1, Cd= | 0.025985
|  |  |  | @ Cl=0.4, Cd= | 0.16022
|  |  |  | @ Cl=0.6, Cd= | 0.16022
alpha (deg) | Cl | Cd | Cm | Cl/Cd
-11.5 | -0.153 | 0.1923 | -0.005 | -0.795
-11 | -0.165 | 0.17473 | -0.005 | -0.945
-10.5 | -0.178 | 0.1579 | -0.005 | -1.128
-10 | -0.192 | 0.14373 | -0.005 | -1.335
-9.5 | -0.206 | 0.13089 | -0.005 | -1.575
-9 | -0.22 | 0.11885 | -0.005 | -1.855
-8.5 | -0.235 | 0.10671 | -0.005 | -2.198
-8 | -0.248 | 0.09857 | -0.005 | -2.513
-7.5 | -0.257 | 0.08799 | -0.005 | -2.926
-7 | -0.263 | 0.08101 | -0.005 | -3.252
-6.5 | -0.266 | 0.0714 | -0.005 | -3.726
-6 | -0.264 | 0.07523 | -0.005 | -3.513
-5.5 | -0.258 | 0.06871 | -0.005 | -3.75
-5 | -0.245 | 0.05965 | -0.005 | -4.113
-4.5 | -0.227 | 0.05457 | -0.005 | -4.163
-4 | -0.203 | 0.04818 | -0.004 | -4.215
-3.5 | -0.173 | 0.04489 | -0.004 | -3.865
-3 | -0.139 | 0.04072 | -0.004 | -3.414
-2.5 | -0.101 | 0.03813 | -0.005 | -2.636
-2 | -0.059 | 0.03557 | -0.005 | -1.658
-1.5 | -0.015 | 0.03365 | -0.005 | -0.454
-1 | 0.03 | 0.03264 | -0.005 | 0.909
-0.5 | 0.075 | 0.03186 | -0.006 | 2.365
0 | 0.151 | 0.014 | -0.016 | 10.803
0.5 | 0.208 | 0.01119 | -0.016 | 18.638
1 | 0.265 | 0.01319 | -0.016 | 20.13
1.5 | 0.322 | 0.01351 | -0.016 | 23.855
2 | 0.379 | 0.01374 | -0.016 | 27.602
2.5 | 0.436 | 0.01463 | -0.016 | 29.797
3 | 0.493 | 0.01493 | -0.016 | 33.002
3.5 | 0.548 | 0.01624 | -0.017 | 33.752
4 | 0.602 | 0.01576 | -0.017 | 38.184
4.5 | 0.653 | 0.01629 | -0.017 | 40.079
5 | 0.561 | 0.03956 | -0.005 | 14.176
5.5 | 0.594 | 0.04254 | -0.005 | 13.975
6 | 0.621 | 0.0466 | -0.005 | 13.327
6.5 | 0.64 | 0.05101 | -0.005 | 12.555
7 | 0.651 | 0.05664 | -0.005 | 11.5
7.5 | 0.654 | 0.06257 | -0.005 | 10.445
8 | 0.647 | 0.07078 | -0.005 | 9.141
8.5 | 0.632 | 0.07888 | -0.005 | 8.014
9 | 0.61 | 0.0889 | -0.005 | 6.864
9.5 | 0.583 | 0.08761 | -0.005 | 6.651
10 | 0.551 | 0.09678 | -0.005 | 5.694
10.5 | 0.517 | 0.10634 | -0.006 | 4.86
11 | 0.481 | 0.11607 | -0.006 | 4.148
11.5 | 0.446 | 0.12884 | -0.006 | 3.462
12 | 0.412 | 0.14501 | -0.006 | 2.838
12.5 | 0.379 | 0.16022 | -0.006 | 2.363

## 10. Re 100k Mach 0.00 (2)
BIGFOIL.COM POLAR EXPORT
NACA24005
NACA24005 |  |  |  | Cl Max: | 1.0113 | at alpha= | 20 | deg
XFOIL ncrit=9 |  |  |  | L/D Max: | 43.6895 | at alpha= | 5.5 | deg
Re: | 100000 |  |  | Cd Min: | 0.27875 | at alpha= | 20 | deg
Mach: | 0 |  |  | Cl=0 at alpha= | -0.82511 | deg
|  |  |  | @ Cl=0.1, Cd= | 0.011903
|  |  |  | @ Cl=0.4, Cd= | 0.010781
|  |  |  | @ Cl=0.6, Cd= | 0.014945
alpha (deg) | Cl | Cd | Cm | Cl/Cd
-20 | -0.8496 | 0.26055 | 0.0886 | -3.2608
-19.5 | -0.8327 | 0.25439 | 0.0846 | -3.2733
-19 | -0.8156 | 0.24816 | 0.0806 | -3.2866
-18.5 | -0.7986 | 0.24189 | 0.0767 | -3.3015
-18 | -0.7816 | 0.23568 | 0.0728 | -3.3164
-17.5 | -0.7646 | 0.22957 | 0.0688 | -3.3306
-17 | -0.7478 | 0.22416 | 0.0647 | -3.336
-16.5 | -0.7326 | 0.22001 | 0.0601 | -3.3298
-16 | -0.7203 | 0.21685 | 0.0553 | -3.3217
-15.5 | -0.71 | 0.21341 | 0.0508 | -3.3269
-15 | -0.6996 | 0.20899 | 0.0463 | -3.3475
-14 | -0.6548 | 0.18259 | 0.0442 | -3.5862
-13.5 | -0.6403 | 0.17565 | 0.0413 | -3.6453
-13 | -0.6267 | 0.1686 | 0.0383 | -3.7171
-12.5 | -0.6136 | 0.16182 | 0.0352 | -3.7919
-12 | -0.6015 | 0.15532 | 0.0318 | -3.8727
-11.5 | -0.5929 | 0.15035 | 0.0274 | -3.9435
-11 | -0.589 | 0.14627 | 0.0221 | -4.0268
-10.5 | -0.5841 | 0.14136 | 0.0171 | -4.132
-10 | -0.5779 | 0.13569 | 0.0125 | -4.259
-9.5 | -0.5496 | 0.11963 | 0.017 | -4.5942
-9 | -0.539 | 0.11262 | 0.0148 | -4.786
-8.5 | -0.53 | 0.10593 | 0.0119 | -5.0033
-8 | -0.523 | 0.09948 | 0.0084 | -5.2573
-7.5 | -0.5205 | 0.09382 | 0.0026 | -5.5479
-7 | -0.5044 | 0.08834 | -0.0089 | -5.7098
-6.5 | -0.4841 | 0.07957 | -0.0137 | -6.084
-6 | -0.4665 | 0.07025 | -0.0115 | -6.6406
-5.5 | -0.4331 | 0.06331 | -0.0165 | -6.8409
-5 | -0.3982 | 0.05557 | -0.0196 | -7.1657
-4.5 | -0.3556 | 0.04984 | -0.0216 | -7.1348
-4 | -0.3218 | 0.04255 | -0.0213 | -7.5629
-3.5 | -0.28 | 0.03677 | -0.0211 | -7.6149
-3 | -0.2413 | 0.03137 | -0.0202 | -7.6921
-2.5 | -0.2054 | 0.02612 | -0.0182 | -7.8637
-1.5 | -0.0672 | 0.02029 | -0.0127 | -3.312
-1 | -0.0163 | 0.0169 | -0.0104 | -0.9645
-0.5 | 0.0303 | 0.01453 | -0.0082 | 2.0853
0 | 0.0756 | 0.01274 | -0.0059 | 5.9341
0.5 | 0.1447 | 0.01037 | -0.0081 | 13.9537
1 | 0.1831 | 0.01078 | -0.006 | 16.9852
1.5 | 0.3194 | 0.01081 | -0.0224 | 29.5467
2 | 0.4037 | 0.01078 | -0.0255 | 37.449
2.5 | 0.4493 | 0.0117 | -0.0217 | 38.4017
3 | 0.4963 | 0.01278 | -0.0194 | 38.8341
3.5 | 0.5456 | 0.01381 | -0.0179 | 39.5076
4 | 0.596 | 0.01486 | -0.0168 | 40.1077
4.5 | 0.6467 | 0.01594 | -0.0157 | 40.5709
5 | 0.697 | 0.01711 | -0.0146 | 40.7364
5.5 | 0.7401 | 0.01694 | -0.0121 | 43.6895
6 | 0.7751 | 0.02016 | -0.0089 | 38.4474
6.5 | 0.8152 | 0.02394 | -0.0061 | 34.0518
7 | 0.8606 | 0.02985 | -0.0036 | 28.8308
7.5 | 0.9025 | 0.03571 | -0.0009 | 25.273
8 | 0.9312 | 0.04362 | 0.0017 | 21.348
8.5 | 0.9409 | 0.0541 | 0.0039 | 17.3919
9 | 0.9202 | 0.06719 | 0.0026 | 13.6955
9.5 | 0.8764 | 0.07925 | -0.0046 | 11.0587
10 | 0.8115 | 0.11176 | -0.0313 | 7.2611
10.5 | 0.8213 | 0.12207 | -0.0323 | 6.7281
11 | 0.8303 | 0.1308 | -0.0333 | 6.3479
11.5 | 0.8054 | 0.13921 | -0.043 | 5.7855
12 | 0.8104 | 0.1479 | -0.046 | 5.4794
12.5 | 0.8438 | 0.15828 | -0.0423 | 5.3311
13 | 0.8196 | 0.16464 | -0.0533 | 4.9781
13.5 | 0.8542 | 0.17601 | -0.0501 | 4.8531
14 | 0.8368 | 0.18109 | -0.0605 | 4.6209
14.5 | 0.8742 | 0.19396 | -0.0569 | 4.5071
15 | 0.8622 | 0.19772 | -0.0667 | 4.3607
15.5 | 0.8707 | 0.20451 | -0.0719 | 4.2575
16 | 0.902 | 0.21822 | -0.0704 | 4.1334
16.5 | 0.8983 | 0.22044 | -0.0792 | 4.075
17 | 0.911 | 0.22711 | -0.084 | 4.0113
17.5 | 0.937 | 0.24013 | -0.0836 | 3.9021
18 | 0.9412 | 0.24249 | -0.0916 | 3.8814
18.5 | 0.9552 | 0.24897 | -0.0968 | 3.8366
19 | 0.9709 | 0.2559 | -0.1007 | 3.7941
19.5 | 0.9893 | 0.26404 | -0.1031 | 3.7468
20 | 1.0113 | 0.27875 | -0.1047 | 3.628

## 11. Re 100k Mach 0.10 (1)
BIGFOIL.COM POLAR EXPORT
NACA24005
NACA24005 |  |  |  | Cl Max: | 0.656 | at alpha= | 4.5 | deg
JavaFoil+Calcfoil stall+Eppler ext transition |  |  |  | L/D Max: | 40.117 | at alpha= | 4.5 | deg
Re: | 100000 |  |  | Cd Min: | 0.01122 | at alpha= | 0.5 | deg
Mach: | 0.1 |  |  | Cl=0 at alpha= | -1.3333 | deg
|  |  |  | @ Cl=0.1, Cd= | 0.026233
|  |  |  | @ Cl=0.4, Cd= | 0.01406
|  |  |  | @ Cl=0.6, Cd= | 0.09049
alpha (deg) | Cl | Cd | Cm | Cl/Cd
-11 | -0.136 | 0.1818 | -0.005 | -0.747
-10.5 | -0.15 | 0.16614 | -0.005 | -0.902
-10 | -0.165 | 0.15087 | -0.005 | -1.093
-9.5 | -0.181 | 0.13799 | -0.005 | -1.31
-9 | -0.197 | 0.12573 | -0.005 | -1.568
-8.5 | -0.214 | 0.11144 | -0.005 | -1.916
-8 | -0.229 | 0.10259 | -0.005 | -2.235
-7.5 | -0.242 | 0.08997 | -0.005 | -2.687
-7 | -0.25 | 0.08186 | -0.005 | -3.06
-6.5 | -0.256 | 0.08841 | -0.005 | -2.893
-6 | -0.257 | 0.07959 | -0.005 | -3.225
-5.5 | -0.252 | 0.06902 | -0.005 | -3.655
-5 | -0.242 | 0.062 | -0.005 | -3.902
-4.5 | -0.225 | 0.05481 | -0.005 | -4.11
-4 | -0.202 | 0.04988 | -0.005 | -4.056
-3.5 | -0.173 | 0.04511 | -0.004 | -3.843
-3 | -0.139 | 0.0412 | -0.004 | -3.379
-2.5 | -0.101 | 0.03836 | -0.005 | -2.628
-2 | -0.059 | 0.03565 | -0.005 | -1.661
-1.5 | -0.015 | 0.03374 | -0.005 | -0.455
-1 | 0.03 | 0.03269 | -0.005 | 0.912
-0.5 | 0.076 | 0.03187 | -0.006 | 2.375
0 | 0.152 | 0.01402 | -0.016 | 10.843
0.5 | 0.21 | 0.01122 | -0.016 | 18.68
1 | 0.267 | 0.01321 | -0.016 | 20.195
1.5 | 0.324 | 0.01357 | -0.016 | 23.879
2 | 0.381 | 0.01376 | -0.016 | 27.692
2.5 | 0.438 | 0.01466 | -0.016 | 29.88
3 | 0.495 | 0.015 | -0.017 | 33.01
3.5 | 0.551 | 0.01628 | -0.017 | 33.82
4 | 0.605 | 0.01582 | -0.017 | 38.231
4.5 | 0.656 | 0.01635 | -0.017 | 40.117
5 | 0.563 | 0.03967 | -0.005 | 14.197
5.5 | 0.597 | 0.04269 | -0.005 | 13.976
6 | 0.623 | 0.0466 | -0.005 | 13.358
6.5 | 0.641 | 0.05144 | -0.005 | 12.454
7 | 0.65 | 0.05695 | -0.005 | 11.41
7.5 | 0.649 | 0.06482 | -0.005 | 10.019
8 | 0.64 | 0.07132 | -0.005 | 8.968
8.5 | 0.621 | 0.08099 | -0.005 | 7.665
9 | 0.594 | 0.09005 | -0.005 | 6.602
9.5 | 0.562 | 0.09049 | -0.005 | 6.213

## 12. Re 100k Mach 0.10 (2)
BIGFOIL.COM POLAR EXPORT
NACA24005
NACA24005 |  |  |  | Cl Max: | 1.0161 | at alpha= | 20 | deg
XFOIL ncrit=9 |  |  |  | L/D Max: | 43.8997 | at alpha= | 5.5 | deg
Re: | 100000 |  |  | Cd Min: | 0.28052 | at alpha= | 20 | deg
Mach: | 0.1 |  |  | Cl=0 at alpha= | -0.83145 | deg
|  |  |  | @ Cl=0.1, Cd= | 0.011982
|  |  |  | @ Cl=0.4, Cd= | 0.010826
|  |  |  | @ Cl=0.6, Cd= | 0.014955
alpha (deg) | Cl | Cd | Cm | Cl/Cd
-20 | -0.8528 | 0.26134 | 0.0892 | -3.2632
-19.5 | -0.8357 | 0.25513 | 0.0852 | -3.2756
-19 | -0.8185 | 0.24887 | 0.0812 | -3.2889
-18.5 | -0.8013 | 0.24257 | 0.0772 | -3.3034
-18 | -0.7841 | 0.23633 | 0.0733 | -3.3178
-17.5 | -0.7669 | 0.23026 | 0.0693 | -3.3306
-17 | -0.75 | 0.22505 | 0.065 | -3.3326
-16.5 | -0.7351 | 0.22111 | 0.0603 | -3.3246
-16 | -0.7229 | 0.21797 | 0.0555 | -3.3165
-15.5 | -0.7125 | 0.21448 | 0.051 | -3.322
-15 | -0.7019 | 0.20996 | 0.0465 | -3.343
-14.5 | -0.674 | 0.19249 | 0.0461 | -3.5015
-14 | -0.6558 | 0.18291 | 0.0446 | -3.5854
-13.5 | -0.6411 | 0.176 | 0.0416 | -3.6426
-13 | -0.6274 | 0.16896 | 0.0386 | -3.7133
-12.5 | -0.6141 | 0.16219 | 0.0354 | -3.7863
-12 | -0.6021 | 0.15586 | 0.0319 | -3.8631
-11.5 | -0.5942 | 0.15122 | 0.0272 | -3.9294
-11 | -0.5903 | 0.14711 | 0.0219 | -4.0126
-10.5 | -0.585 | 0.14207 | 0.017 | -4.1177
-10 | -0.564 | 0.1285 | 0.018 | -4.3891
-9.5 | -0.5486 | 0.1198 | 0.0175 | -4.5793
-9 | -0.5382 | 0.11287 | 0.015 | -4.7683
-8.5 | -0.5292 | 0.10621 | 0.0121 | -4.9826
-8 | -0.5223 | 0.09985 | 0.0084 | -5.2308
-7.5 | -0.5204 | 0.09452 | 0.0017 | -5.5057
-7 | -0.5042 | 0.08915 | -0.0095 | -5.6556
-6.5 | -0.487 | 0.07893 | -0.0114 | -6.17
-6 | -0.4672 | 0.07064 | -0.0109 | -6.6138
-5.5 | -0.4304 | 0.06433 | -0.0174 | -6.6905
-5 | -0.4002 | 0.05584 | -0.0193 | -7.1669
-4.5 | -0.3582 | 0.0498 | -0.0215 | -7.1928
-4 | -0.3234 | 0.04283 | -0.0213 | -7.5508
-3.5 | -0.2816 | 0.037 | -0.0212 | -7.6108
-3 | -0.2428 | 0.03153 | -0.0202 | -7.7006
-2.5 | -0.2068 | 0.02628 | -0.0182 | -7.8691
-1.5 | -0.0644 | 0.00728 | -0.0136 | -8.8462
-1 | -0.0149 | 0.00491 | -0.011 | -3.0346
-0.5 | 0.0293 | 0.00295 | -0.0088 | 9.9322
0 | 0.0755 | 0.01285 | -0.0059 | 5.8755
0.5 | 0.1449 | 0.01039 | -0.0081 | 13.9461
1 | 0.1872 | 0.01081 | -0.0067 | 17.3173
1.5 | 0.3266 | 0.01078 | -0.0235 | 30.2968
2 | 0.4055 | 0.01083 | -0.0253 | 37.4423
2.5 | 0.4512 | 0.01179 | -0.0215 | 38.2697
3 | 0.4988 | 0.01285 | -0.0194 | 38.8171
3.5 | 0.5486 | 0.01388 | -0.0179 | 39.5245
4 | 0.5993 | 0.01494 | -0.0168 | 40.1138
4.5 | 0.6502 | 0.01606 | -0.0157 | 40.4857
5 | 0.7009 | 0.01722 | -0.0145 | 40.7027
5.5 | 0.7441 | 0.01695 | -0.0119 | 43.8997
6 | 0.779 | 0.02042 | -0.0086 | 38.1489
6.5 | 0.8192 | 0.02431 | -0.0057 | 33.6981
7 | 0.865 | 0.03036 | -0.0031 | 28.4914
7.5 | 0.9057 | 0.0364 | -0.0004 | 24.8819
8 | 0.9324 | 0.0444 | 0.0022 | 21
8.5 | 0.9419 | 0.05439 | 0.0042 | 17.3175
9 | 0.9294 | 0.0666 | 0.0036 | 13.955
9.5 | 0.882 | 0.07822 | -0.0029 | 11.2759
10 | 0.8118 | 0.11222 | -0.0315 | 7.234
10.5 | 0.8255 | 0.12278 | -0.0317 | 6.7234
11 | 0.8088 | 0.13091 | -0.039 | 6.1783
11.5 | 0.8042 | 0.13998 | -0.0437 | 5.7451
12 | 0.813 | 0.14862 | -0.0459 | 5.4703
12.5 | 0.8471 | 0.15919 | -0.0421 | 5.3213
13 | 0.8205 | 0.16527 | -0.0538 | 4.9646
13.5 | 0.8575 | 0.177 | -0.0501 | 4.8446
14 | 0.8387 | 0.18176 | -0.0608 | 4.6143
14.5 | 0.8548 | 0.18967 | -0.063 | 4.5068
15 | 0.8661 | 0.19884 | -0.0667 | 4.3558
15.5 | 0.8725 | 0.20518 | -0.0726 | 4.2524
16 | 0.906 | 0.21955 | -0.0706 | 4.1266
16.5 | 0.9019 | 0.22151 | -0.0794 | 4.0716
17 | 0.9136 | 0.22787 | -0.0848 | 4.0093
17.5 | 0.9415 | 0.2417 | -0.0839 | 3.8953
18 | 0.945 | 0.24367 | -0.0919 | 3.8782
18.5 | 0.9585 | 0.24983 | -0.0975 | 3.8366
19 | 0.9743 | 0.2568 | -0.1016 | 3.794
19.5 | 0.9919 | 0.26437 | -0.1046 | 3.7519
20 | 1.0161 | 0.28052 | -0.1053 | 3.6222

## 13. Re 100k Mach 0.25 (1)
BIGFOIL.COM POLAR EXPORT
NACA24005
NACA24005 |  |  |  | Cl Max: | 0.638 | at alpha= | 6.5 | deg
JavaFoil+Calcfoil stall+Eppler ext transition |  |  |  | L/D Max: | 38.46 | at alpha= | 4 | deg
Re: | 100000 |  |  | Cd Min: | 0.00754 | at alpha= | 0 | deg
Mach: | 0.25 |  |  | Cl=0 at alpha= | -1.3298 | deg
|  |  |  | @ Cl=0.1, Cd= | 0.13967
|  |  |  | @ Cl=0.4, Cd= | 0.13967
|  |  |  | @ Cl=0.6, Cd= | 0.13967
alpha (deg) | Cl | Cd | Cm | Cl/Cd
-10 | -0.047 | 0.14566 | -0.005 | -0.325
-9.5 | -0.045 | 0.12795 | -0.005 | -0.349
-9 | -0.042 | 0.11796 | -0.005 | -0.356
-8.5 | -0.039 | 0.14782 | -0.005 | -0.266
-8 | -0.037 | 0.12715 | -0.005 | -0.288
-7.5 | -0.081 | 0.11136 | -0.005 | -0.73
-7 | -0.128 | 0.09767 | -0.005 | -1.313
-6.5 | -0.163 | 0.08498 | -0.005 | -1.912
-6 | -0.188 | 0.07424 | -0.005 | -2.537
-5.5 | -0.205 | 0.06567 | -0.005 | -3.125
-5 | -0.212 | 0.07191 | -0.005 | -2.949
-4.5 | -0.208 | 0.06142 | -0.005 | -3.394
-4 | -0.194 | 0.05352 | -0.005 | -3.633
-3.5 | -0.171 | 0.04794 | -0.005 | -3.567
-3 | -0.14 | 0.04361 | -0.005 | -3.204
-2.5 | -0.102 | 0.03962 | -0.005 | -2.581
-2 | -0.06 | 0.0364 | -0.005 | -1.66
-1.5 | -0.016 | 0.03392 | -0.005 | -0.464
-1 | 0.031 | 0.03286 | -0.005 | 0.931
-0.5 | 0.078 | 0.03202 | -0.006 | 2.428
0 | 0.156 | 0.00754 | -0.008 | 20.706
0.5 | 0.215 | 0.0114 | -0.016 | 18.893
1 | 0.274 | 0.01337 | -0.016 | 20.495
1.5 | 0.333 | 0.01371 | -0.017 | 24.278
2 | 0.392 | 0.01395 | -0.017 | 28.07
2.5 | 0.45 | 0.01421 | -0.017 | 31.672
3 | 0.509 | 0.01523 | -0.017 | 33.389
3.5 | 0.566 | 0.01676 | -0.017 | 33.758
4 | 0.621 | 0.01614 | -0.017 | 38.46
4.5 | 0.539 | 0.0373 | -0.007 | 14.45
5 | 0.576 | 0.0402 | -0.005 | 14.331
5.5 | 0.608 | 0.04344 | -0.005 | 13.986
6 | 0.629 | 0.04787 | -0.005 | 13.131
6.5 | 0.638 | 0.0539 | -0.005 | 11.834
7 | 0.633 | 0.06083 | -0.005 | 10.404
7.5 | 0.612 | 0.06987 | -0.005 | 8.756
8 | 0.574 | 0.0814 | -0.005 | 7.053
8.5 | 0.521 | 0.08268 | -0.005 | 6.296
9 | 0.453 | 0.09333 | -0.005 | 4.858
9.5 | 0.376 | 0.10543 | -0.006 | 3.562
10 | 0.289 | 0.12273 | -0.006 | 2.356
10.5 | 0.191 | 0.13537 | -0.006 | 1.41
11 | 0.068 | 0.12227 | -0.006 | 0.556
11.5 | 0.071 | 0.13967 | -0.006 | 0.506

## 14. Re 100k Mach 0.25 (2)
BIGFOIL.COM POLAR EXPORT
NACA24005
NACA24005 |  |  |  | Cl Max: | 1.0311 | at alpha= | 20 | deg
XFOIL ncrit=9 |  |  |  | L/D Max: | 45.4967 | at alpha= | 5.5 | deg
Re: | 100000 |  |  | Cd Min: | 0.2787 | at alpha= | 20 | deg
Mach: | 0.25 |  |  | Cl=0 at alpha= | -0.80285 | deg
|  |  |  | @ Cl=0.1, Cd= | 0.012314
|  |  |  | @ Cl=0.4, Cd= | 0.01108
|  |  |  | @ Cl=0.6, Cd= | 0.01511
alpha (deg) | Cl | Cd | Cm | Cl/Cd
-20 | -0.871 | 0.26591 | 0.0929 | -3.2755
-19.5 | -0.853 | 0.25946 | 0.0886 | -3.2876
-19 | -0.8347 | 0.25296 | 0.0844 | -3.2997
-18.5 | -0.8166 | 0.24651 | 0.0802 | -3.3126
-18 | -0.7983 | 0.2403 | 0.076 | -3.3221
-17.5 | -0.7803 | 0.23478 | 0.0715 | -3.3235
-17 | -0.764 | 0.23091 | 0.0666 | -3.3086
-16.5 | -0.75 | 0.22753 | 0.0617 | -3.2963
-16 | -0.738 | 0.22426 | 0.0568 | -3.2908
-15.5 | -0.7269 | 0.22033 | 0.0522 | -3.2991
-15 | -0.7034 | 0.20663 | 0.0498 | -3.4042
-14.5 | -0.6781 | 0.1922 | 0.0495 | -3.5281
-14 | -0.662 | 0.18492 | 0.0465 | -3.5799
-13.5 | -0.6464 | 0.17802 | 0.0433 | -3.6311
-13 | -0.6317 | 0.17102 | 0.0399 | -3.6937
-12.5 | -0.6178 | 0.16463 | 0.0363 | -3.7527
-12 | -0.6081 | 0.16003 | 0.0316 | -3.7999
-11.5 | -0.6027 | 0.15611 | 0.0264 | -3.8607
-11 | -0.5973 | 0.15136 | 0.0213 | -3.9462
-10.5 | -0.5715 | 0.13636 | 0.0229 | -4.1911
-10 | -0.5568 | 0.1282 | 0.0214 | -4.3432
-9.5 | -0.5454 | 0.12108 | 0.0189 | -4.5045
-9 | -0.5351 | 0.11433 | 0.0159 | -4.6803
-8.5 | -0.5264 | 0.10808 | 0.0121 | -4.8705
-8 | -0.5237 | 0.10332 | 0.0061 | -5.0687
-7.5 | -0.5217 | 0.09861 | -0.0032 | -5.2905
-7 | -0.5069 | 0.08926 | -0.0065 | -5.6789
-6.5 | -0.49 | 0.07999 | -0.0037 | -6.1258
-6 | -0.4687 | 0.07266 | -0.0089 | -6.4506
-5.5 | -0.4301 | 0.06826 | -0.0192 | -6.3009
-5 | -0.409 | 0.05754 | -0.0175 | -7.1081
-4.5 | -0.3711 | 0.05059 | -0.0202 | -7.3354
-4 | -0.3268 | 0.04542 | -0.0219 | -7.1951
-3.5 | -0.288 | 0.03871 | -0.0216 | -7.4399
-2.5 | -0.215 | 0.02705 | -0.0183 | -7.9482
-1.5 | -0.0733 | 0.02029 | -0.0136 | -3.6126
-1 | -0.0194 | 0.01742 | -0.0108 | -1.1137
-0.5 | 0.0298 | 0.01506 | -0.0085 | 1.9788
0 | 0.0751 | 0.01328 | -0.006 | 5.6551
0.5 | 0.146 | 0.01053 | -0.0081 | 13.8651
1 | 0.23 | 0.01092 | -0.0147 | 21.0623
1.5 | 0.3572 | 0.0107 | -0.0272 | 33.3832
2 | 0.4147 | 0.01121 | -0.0242 | 36.9938
2.5 | 0.4621 | 0.01227 | -0.0211 | 37.661
3 | 0.5125 | 0.01332 | -0.0193 | 38.476
3.5 | 0.5644 | 0.01436 | -0.0179 | 39.3036
4 | 0.6171 | 0.01547 | -0.0167 | 39.8901
4.5 | 0.6699 | 0.01668 | -0.0154 | 40.1619
5 | 0.7216 | 0.01777 | -0.0137 | 40.6078
5.5 | 0.7648 | 0.01681 | -0.0104 | 45.4967
6 | 0.7998 | 0.02183 | -0.0067 | 36.6377
6.5 | 0.8417 | 0.02639 | -0.0036 | 31.8947
7 | 0.8866 | 0.03318 | -0.0008 | 26.7209
7.5 | 0.9193 | 0.04034 | 0.0021 | 22.7888
8 | 0.9336 | 0.0485 | 0.0042 | 19.2495
8.5 | 0.9304 | 0.05826 | 0.0049 | 15.9698
9 | 0.9123 | 0.06709 | 0.0041 | 13.5982
9.5 | 0.8542 | 0.08487 | -0.0123 | 10.0648
10 | 0.8446 | 0.09801 | -0.019 | 8.6175
10.5 | 0.8235 | 0.12545 | -0.0342 | 6.5644
11 | 0.8021 | 0.13404 | -0.0426 | 5.984
11.5 | 0.8176 | 0.1439 | -0.0434 | 5.6817
12 | 0.8342 | 0.15311 | -0.044 | 5.4484
12.5 | 0.8186 | 0.15978 | -0.0526 | 5.1233
13 | 0.8374 | 0.16983 | -0.0537 | 4.9308
13.5 | 0.8367 | 0.1764 | -0.0597 | 4.7432
14 | 0.8592 | 0.18728 | -0.0606 | 4.5878
14.5 | 0.858 | 0.19272 | -0.0678 | 4.4521
15 | 0.8901 | 0.20594 | -0.0667 | 4.3221
15.5 | 0.8848 | 0.20891 | -0.0758 | 4.2353
16 | 0.9008 | 0.21655 | -0.0793 | 4.1598
16.5 | 0.9257 | 0.22922 | -0.0801 | 4.0385
17 | 0.9295 | 0.2322 | -0.0884 | 4.003
17.5 | 0.9467 | 0.23961 | -0.092 | 3.951
18 | 0.969 | 0.25193 | -0.0935 | 3.8463
18.5 | 0.9779 | 0.25493 | -0.1013 | 3.836
19 | 0.994 | 0.26191 | -0.1062 | 3.7952
19.5 | 1.0111 | 0.26908 | -0.1104 | 3.7576
20 | 1.0311 | 0.2787 | -0.1126 | 3.6997

## 15. Re 100k Mach 0.50 (1)
BIGFOIL.COM POLAR EXPORT
NACA24005
NACA24005 |  |  |  | Cl Max: | 1.134 | at alpha= | 20 | deg
JavaFoil+Calcfoil stall+Eppler ext transition |  |  |  | L/D Max: | 38.946 | at alpha= | 4 | deg
Re: | 100000 |  |  | Cd Min: | 0.00808 | at alpha= | 0 | deg
Mach: | 0.5 |  |  | Cl=0 at alpha= | -1.3333 | deg
|  |  |  | @ Cl=0.1, Cd= | 0.029276
|  |  |  | @ Cl=0.4, Cd= | 0.06217
|  |  |  | @ Cl=0.6, Cd= | 0.18065
alpha (deg) | Cl | Cd | Cm | Cl/Cd
-20 | -0.939 | 0.34083 | -0.01 | -2.755
-19.5 | -0.915 | 0.32834 | -0.009 | -2.787
-19 | -0.891 | 0.32339 | -0.009 | -2.756
-18.5 | -0.868 | 0.31757 | -0.009 | -2.732
-18 | -0.842 | 0.30257 | -0.009 | -2.783
-17.5 | -0.818 | 0.29818 | -0.009 | -2.744
-17 | -0.794 | 0.29382 | -0.009 | -2.702
-16.5 | -0.769 | 0.28576 | -0.009 | -2.69
-16 | -0.744 | 0.26371 | -0.009 | -2.823
-15.5 | -0.72 | 0.27675 | -0.009 | -2.602
-15 | -0.695 | 0.25386 | -0.009 | -2.74
-14.5 | -0.67 | 0.2529 | -0.008 | -2.649
-14 | -0.646 | 0.24104 | -0.008 | -2.678
-13.5 | -0.621 | 0.23674 | -0.008 | -2.622
-13 | -0.595 | 0.2214 | -0.008 | -2.689
-12.5 | -0.571 | 0.21661 | -0.008 | -2.634
-12 | -0.546 | 0.21203 | -0.008 | -2.574
-11.5 | -0.521 | 0.20836 | -0.008 | -2.499
-11 | -0.495 | 0.19864 | -0.008 | -2.493
-10.5 | -0.47 | 0.19409 | -0.008 | -2.422
-10 | -0.445 | 0.19061 | -0.008 | -2.335
-9.5 | -0.419 | 0.18775 | -0.007 | -2.234
-9 | -0.394 | 0.18519 | -0.007 | -2.129
-8.5 | -0.369 | 0.17175 | -0.007 | -2.148
-8 | -0.343 | 0.15982 | -0.007 | -2.148
-7.5 | -0.318 | 0.15581 | -0.007 | -2.04
-7 | -0.292 | 0.15157 | -0.007 | -1.928
-6.5 | -0.267 | 0.14732 | -0.007 | -1.81
-6 | -0.241 | 0.13941 | -0.007 | -1.73
-5.5 | -0.215 | 0.085 | -0.006 | -2.534
-5 | -0.19 | 0.06191 | -0.006 | -3.065
-4.5 | -0.164 | 0.09198 | -0.006 | -1.783
-4 | -0.138 | 0.05853 | -0.006 | -2.362
-3.5 | -0.112 | 0.07897 | -0.006 | -1.423
-3 | -0.087 | 0.05042 | -0.006 | -1.718
-2.5 | -0.088 | 0.05422 | -0.005 | -1.631
-2 | -0.063 | 0.04234 | -0.005 | -1.497
-1.5 | -0.017 | 0.03627 | -0.005 | -0.475
-1 | 0.034 | 0.03383 | -0.006 | 1.002
-0.5 | 0.087 | 0.033 | -0.006 | 2.624
0 | 0.174 | 0.00808 | -0.008 | 21.59
0.5 | 0.241 | 0.01724 | -0.018 | 13.96
1 | 0.306 | 0.01405 | -0.018 | 21.808
1.5 | 0.372 | 0.01435 | -0.018 | 25.925
2 | 0.437 | 0.01464 | -0.019 | 29.879
2.5 | 0.503 | 0.01517 | -0.019 | 33.147
3 | 0.568 | 0.01562 | -0.019 | 36.372
3.5 | 0.631 | 0.01693 | -0.019 | 37.263
4 | 0.69 | 0.01771 | -0.019 | 38.946
4.5 | 0.592 | 0.0388 | -0.006 | 15.262
5 | 0.618 | 0.04367 | -0.005 | 14.161
5.5 | 0.605 | 0.05402 | -0.005 | 11.196
6 | 0.383 | 0.05962 | -0.006 | 6.432
6.5 | 0.41 | 0.06367 | -0.007 | 6.437
7 | 0.436 | 0.09166 | -0.007 | 4.759
7.5 | 0.463 | 0.08065 | -0.007 | 5.737
8 | 0.489 | 0.15018 | -0.008 | 3.258
8.5 | 0.516 | 0.15761 | -0.008 | 3.271
9 | 0.542 | 0.15947 | -0.009 | 3.4
9.5 | 0.569 | 0.17284 | -0.009 | 3.29
10 | 0.595 | 0.17728 | -0.009 | 3.358
10.5 | 0.622 | 0.19545 | -0.01 | 3.183
11 | 0.649 | 0.19957 | -0.01 | 3.249
11.5 | 0.675 | 0.21128 | -0.01 | 3.197
12 | 0.702 | 0.21462 | -0.011 | 3.27
12.5 | 0.729 | 0.22206 | -0.011 | 3.282
13 | 0.756 | 0.2489 | -0.012 | 3.038
13.5 | 0.782 | 0.25024 | -0.012 | 3.127
14 | 0.81 | 0.25446 | -0.012 | 3.182
14.5 | 0.836 | 0.259 | -0.012 | 3.228
15 | 0.863 | 0.27868 | -0.013 | 3.098
15.5 | 0.89 | 0.2903 | -0.013 | 3.065
16 | 0.917 | 0.29535 | -0.014 | 3.106
16.5 | 0.944 | 0.30085 | -0.014 | 3.136
17 | 0.971 | 0.31681 | -0.014 | 3.066
17.5 | 0.998 | 0.31862 | -0.015 | 3.131
18 | 1.025 | 0.34213 | -0.015 | 2.997
18.5 | 1.052 | 0.33638 | -0.015 | 3.126
19 | 1.079 | 0.34604 | -0.016 | 3.119
19.5 | 1.106 | 0.36164 | -0.016 | 3.057
20 | 1.134 | 0.36542 | -0.017 | 3.102

## 16. Re 100k Mach 0.50 (2)
BIGFOIL.COM POLAR EXPORT
NACA24005
NACA24005 |  |  |  | Cl Max: | 1.134 | at alpha= | 20 | deg
XFOIL ncrit=9 |  |  |  | L/D Max: | 44.2411 | at alpha= | 5 | deg
Re: | 100000 |  |  | Cd Min: | 0.30672 | at alpha= | 20 | deg
Mach: | 0.5 |  |  | Cl=0 at alpha= | -0.69672 | deg
|  |  |  | @ Cl=0.1, Cd= | 0.014278
|  |  |  | @ Cl=0.4, Cd= | 0.011845
|  |  |  | @ Cl=0.6, Cd= | 0.015728
alpha (deg) | Cl | Cd | Cm | Cl/Cd
-20 | -0.9587 | 0.29164 | 0.1096 | -3.2873
-19.5 | -0.9365 | 0.2851 | 0.104 | -3.2848
-19 | -0.9151 | 0.28019 | 0.0979 | -3.266
-18.5 | -0.8956 | 0.27641 | 0.0919 | -3.2401
-18 | -0.8769 | 0.27215 | 0.086 | -3.2221
-17 | -0.8291 | 0.24822 | 0.0779 | -3.3402
-16.5 | -0.805 | 0.23582 | 0.0749 | -3.4136
-16 | -0.783 | 0.227 | 0.071 | -3.4493
-15.5 | -0.7615 | 0.21891 | 0.0668 | -3.4786
-15 | -0.7402 | 0.21111 | 0.0625 | -3.5062
-14.5 | -0.7192 | 0.20352 | 0.0582 | -3.5338
-14 | -0.6993 | 0.19702 | 0.0533 | -3.5494
-13.5 | -0.6838 | 0.19284 | 0.0478 | -3.5459
-13 | -0.6746 | 0.18999 | 0.0419 | -3.5507
-12.5 | -0.6509 | 0.17811 | 0.0391 | -3.6545
-12 | -0.6237 | 0.16484 | 0.0383 | -3.7837
-11.5 | -0.6058 | 0.15681 | 0.0353 | -3.8633
-11 | -0.5893 | 0.14922 | 0.0319 | -3.9492
-10.5 | -0.5744 | 0.14224 | 0.0282 | -4.0382
-10 | -0.5658 | 0.13766 | 0.0227 | -4.1101
-9.5 | -0.562 | 0.13373 | 0.0166 | -4.2025
-9 | -0.5353 | 0.12065 | 0.0174 | -4.4368
-8.5 | -0.5187 | 0.11241 | 0.0158 | -4.6144
-8 | -0.5061 | 0.10539 | 0.0128 | -4.8022
-7.5 | -0.5007 | 0.10037 | 0.0069 | -4.9885
-7 | -0.5038 | 0.09682 | -0.0021 | -5.2035
-6.5 | -0.4785 | 0.08512 | 0.0021 | -5.6215
-6 | -0.4665 | 0.07826 | -0.0021 | -5.9609
-5.5 | -0.4492 | 0.07154 | -0.011 | -6.279
-5 | -0.4219 | 0.06654 | -0.0182 | -6.3405
-4.5 | -0.3924 | 0.05822 | -0.0199 | -6.74
-4 | -0.3613 | 0.04943 | -0.0199 | -7.3093
-3 | -0.2888 | 0.036 | -0.0195 | -8.0222
-1.5 | -0.0928 | 0.02257 | -0.0153 | -4.1117
-1 | -0.0333 | 0.01938 | -0.0121 | -1.7183
-0.5 | 0.0216 | 0.01677 | -0.0094 | 1.288
0 | 0.0746 | 0.01487 | -0.007 | 5.0168
0.5 | 0.2428 | 0.01095 | -0.0255 | 22.1735
1 | 0.3487 | 0.01096 | -0.0301 | 31.8157
1.5 | 0.4026 | 0.01189 | -0.0258 | 33.8604
2 | 0.4582 | 0.01296 | -0.0231 | 35.3549
2.5 | 0.5161 | 0.01404 | -0.0211 | 36.7593
3 | 0.5756 | 0.01521 | -0.0194 | 37.8435
3.5 | 0.6359 | 0.01649 | -0.0178 | 38.5628
4 | 0.6966 | 0.01798 | -0.0159 | 38.743
4.5 | 0.7568 | 0.01962 | -0.0136 | 38.5729
5 | 0.8074 | 0.01825 | -0.0077 | 44.2411
5.5 | 0.8461 | 0.02291 | -0.003 | 36.9315
6 | 0.8877 | 0.02848 | 0.0019 | 31.1692
6.5 | 0.9172 | 0.0356 | 0.0053 | 25.764
7 | 0.9204 | 0.0442 | 0.0068 | 20.8235
7.5 | 0.8975 | 0.05335 | 0.0053 | 16.8229
8 | 0.8672 | 0.06514 | -0.0042 | 13.3129
8.5 | 0.8446 | 0.07919 | -0.0151 | 10.6655
9 | 0.8301 | 0.09214 | -0.0228 | 9.0091
9.5 | 0.8231 | 0.10383 | -0.0287 | 7.9274
10 | 0.8229 | 0.11465 | -0.0332 | 7.1775
10.5 | 0.8178 | 0.12769 | -0.0411 | 6.4046
11 | 0.8208 | 0.13988 | -0.0472 | 5.8679
11.5 | 0.8285 | 0.15397 | -0.0543 | 5.3809
12 | 0.8554 | 0.16606 | -0.0556 | 5.1512
12.5 | 0.8476 | 0.17231 | -0.0637 | 4.919
13 | 0.8768 | 0.18424 | -0.0644 | 4.759
13.5 | 0.8799 | 0.19001 | -0.0714 | 4.6308
14 | 0.8959 | 0.19919 | -0.0759 | 4.4977
14.5 | 0.9149 | 0.20795 | -0.0799 | 4.3996
15 | 0.9368 | 0.21899 | -0.0833 | 4.2778
15.5 | 0.9495 | 0.22552 | -0.0903 | 4.2103
16 | 0.9839 | 0.24189 | -0.0902 | 4.0676
16.5 | 0.9891 | 0.24382 | -0.0999 | 4.0567
17 | 1.0093 | 0.25244 | -0.105 | 3.9982
17.5 | 1.0426 | 0.27084 | -0.1052 | 3.8495
18 | 1.0511 | 0.2714 | -0.1149 | 3.8729
18.5 | 1.071 | 0.27933 | -0.121 | 3.8342
19 | 1.0978 | 0.29361 | -0.1227 | 3.739
19.5 | 1.1161 | 0.30154 | -0.1293 | 3.7013
20 | 1.134 | 0.30672 | -0.1371 | 3.6972

## 17. Re 250k Mach 0.00 (1)
BIGFOIL.COM POLAR EXPORT
NACA24005
NACA24005 |  |  |  | Cl Max: | 0.654 | at alpha= | 7.5 | deg
JavaFoil+Calcfoil stall+Eppler ext transition |  |  |  | L/D Max: | 50.482 | at alpha= | 4 | deg
Re: | 250000 |  |  | Cd Min: | 0.0075 | at alpha= | 0.5 | deg
Mach: | 0 |  |  | Cl=0 at alpha= | -1.3333 | deg
|  |  |  | @ Cl=0.1, Cd= | 0.023367
|  |  |  | @ Cl=0.4, Cd= | 0.11197
|  |  |  | @ Cl=0.6, Cd= | 0.11197
alpha (deg) | Cl | Cd | Cm | Cl/Cd
-11.5 | -0.153 | 0.11817 | -0.005 | -1.294
-11 | -0.165 | 0.10874 | -0.005 | -1.519
-10.5 | -0.178 | 0.12301 | -0.005 | -1.449
-10 | -0.192 | 0.09437 | -0.005 | -2.035
-9.5 | -0.206 | 0.1015 | -0.005 | -2.031
-9 | -0.221 | 0.0951 | -0.005 | -2.319
-8.5 | -0.235 | 0.08574 | -0.005 | -2.736
-8 | -0.248 | 0.0788 | -0.005 | -3.144
-7.5 | -0.258 | 0.07154 | -0.005 | -3.6
-7 | -0.263 | 0.06518 | -0.005 | -4.042
-6.5 | -0.266 | 0.05918 | -0.005 | -4.496
-6 | -0.264 | 0.05424 | -0.005 | -4.874
-5.5 | -0.258 | 0.05033 | -0.005 | -5.12
-5 | -0.245 | 0.05001 | -0.005 | -4.906
-4.5 | -0.227 | 0.04558 | -0.005 | -4.985
-4 | -0.203 | 0.04163 | -0.005 | -4.879
-3.5 | -0.174 | 0.03892 | -0.004 | -4.458
-3 | -0.139 | 0.03618 | -0.005 | -3.843
-2.5 | -0.101 | 0.03417 | -0.005 | -2.942
-2 | -0.059 | 0.03229 | -0.005 | -1.826
-1.5 | -0.015 | 0.031 | -0.005 | -0.493
-1 | 0.03 | 0.03007 | -0.005 | 0.987
-0.5 | 0.075 | 0.02937 | -0.006 | 2.567
0 | 0.151 | 0.01112 | -0.016 | 13.596
0.5 | 0.209 | 0.0075 | -0.016 | 27.788
1 | 0.265 | 0.00987 | -0.016 | 26.899
1.5 | 0.322 | 0.01006 | -0.016 | 32.035
2 | 0.379 | 0.01027 | -0.016 | 36.917
2.5 | 0.436 | 0.01105 | -0.016 | 39.438
3 | 0.493 | 0.01246 | -0.016 | 39.526
3.5 | 0.548 | 0.01225 | -0.017 | 44.723
4 | 0.602 | 0.01192 | -0.017 | 50.482
4.5 | 0.653 | 0.01322 | -0.017 | 49.395
5 | 0.561 | 0.03693 | -0.006 | 15.193
5.5 | 0.595 | 0.03945 | -0.005 | 15.069
6 | 0.621 | 0.0425 | -0.005 | 14.614
6.5 | 0.64 | 0.04616 | -0.005 | 13.874
7 | 0.651 | 0.05085 | -0.005 | 12.811
7.5 | 0.654 | 0.05565 | -0.005 | 11.743
8 | 0.647 | 0.05833 | -0.005 | 11.092
8.5 | 0.632 | 0.06364 | -0.005 | 9.935
9 | 0.61 | 0.06836 | -0.005 | 8.927
9.5 | 0.583 | 0.07628 | -0.005 | 7.64
10 | 0.551 | 0.08203 | -0.006 | 6.719
10.5 | 0.517 | 0.08775 | -0.006 | 5.891
11 | 0.482 | 0.09553 | -0.006 | 5.041
11.5 | 0.446 | 0.09744 | -0.006 | 4.579
12 | 0.412 | 0.11752 | -0.006 | 3.503
12.5 | 0.379 | 0.11197 | -0.006 | 3.382

## 18. Re 250k Mach 0.00 (2)
BIGFOIL.COM POLAR EXPORT
NACA24005
NACA24005 |  |  |  | Cl Max: | 0.9029 | at alpha= | 7.5 | deg
XFOIL ncrit=9 |  |  |  | L/D Max: | 62.0197 | at alpha= | 5 | deg
Re: | 250000 |  |  | Cd Min: | 0.03011 | at alpha= | 7.5 | deg
Mach: | 0 |  |  | Cl=0 at alpha= | -99 | deg
|  |  |  | @ Cl=0.1, Cd= | 0.00883
|  |  |  | @ Cl=0.4, Cd= | 0.0080487
|  |  |  | @ Cl=0.6, Cd= | 0.010419
alpha (deg) | Cl | Cd | Cm | Cl/Cd
0 | 0.1307 | 0.00883 | -0.0155 | 14.8018
0.5 | 0.2332 | 0.00648 | -0.0249 | 35.9877
1 | 0.3021 | 0.00653 | -0.0266 | 46.2634
1.5 | 0.3452 | 0.00712 | -0.0229 | 48.4831
2 | 0.3897 | 0.0079 | -0.0204 | 49.3291
2.5 | 0.4375 | 0.00859 | -0.0188 | 50.9313
3 | 0.4872 | 0.0092 | -0.0177 | 52.9565
3.5 | 0.538 | 0.00974 | -0.0168 | 55.2361
4 | 0.5891 | 0.0103 | -0.0159 | 57.1942
4.5 | 0.6403 | 0.01086 | -0.0151 | 58.9595
5 | 0.6909 | 0.01114 | -0.0143 | 62.0197
5.5 | 0.7336 | 0.01345 | -0.0129 | 54.5428
6 | 0.7782 | 0.01602 | -0.0107 | 48.5768
6.5 | 0.8198 | 0.01928 | -0.0083 | 42.5207
7 | 0.8635 | 0.0235 | -0.0057 | 36.7447
7.5 | 0.9029 | 0.03011 | -0.0028 | 29.9867

## 19. Re 250k Mach 0.10 (1)
BIGFOIL.COM POLAR EXPORT
NACA24005
NACA24005 |  |  |  | Cl Max: | 0.656 | at alpha= | 4.5 | deg
JavaFoil+Calcfoil stall+Eppler ext transition |  |  |  | L/D Max: | 50.54 | at alpha= | 4 | deg
Re: | 250000 |  |  | Cd Min: | 0.00752 | at alpha= | 0.5 | deg
Mach: | 0.1 |  |  | Cl=0 at alpha= | -1.3333 | deg
|  |  |  | @ Cl=0.1, Cd= | 0.023613
|  |  |  | @ Cl=0.4, Cd= | 0.010553
|  |  |  | @ Cl=0.6, Cd= | 0.07605
alpha (deg) | Cl | Cd | Cm | Cl/Cd
-11 | -0.136 | 0.11248 | -0.005 | -1.207
-10.5 | -0.15 | 0.10474 | -0.005 | -1.432
-10 | -0.165 | 0.09737 | -0.005 | -1.695
-9.5 | -0.181 | 0.10698 | -0.005 | -1.691
-9 | -0.197 | 0.09801 | -0.005 | -2.012
-8.5 | -0.214 | 0.08743 | -0.005 | -2.443
-8 | -0.229 | 0.08024 | -0.005 | -2.858
-7.5 | -0.242 | 0.07314 | -0.005 | -3.306
-7 | -0.251 | 0.06681 | -0.005 | -3.75
-6.5 | -0.256 | 0.06032 | -0.005 | -4.241
-6 | -0.257 | 0.05512 | -0.005 | -4.657
-5.5 | -0.252 | 0.0511 | -0.005 | -4.938
-5 | -0.242 | 0.04675 | -0.005 | -5.177
-4.5 | -0.225 | 0.04664 | -0.005 | -4.831
-4 | -0.202 | 0.04254 | -0.005 | -4.756
-3.5 | -0.173 | 0.03964 | -0.005 | -4.374
-3 | -0.139 | 0.03693 | -0.005 | -3.77
-2.5 | -0.101 | 0.03415 | -0.005 | -2.953
-2 | -0.059 | 0.03236 | -0.005 | -1.83
-1.5 | -0.015 | 0.031 | -0.005 | -0.496
-1 | 0.03 | 0.0301 | -0.005 | 0.991
-0.5 | 0.076 | 0.02936 | -0.006 | 2.581
0 | 0.152 | 0.01116 | -0.016 | 13.626
0.5 | 0.21 | 0.00752 | -0.016 | 27.877
1 | 0.267 | 0.00989 | -0.016 | 26.967
1.5 | 0.324 | 0.01008 | -0.016 | 32.137
2 | 0.381 | 0.01029 | -0.016 | 37.032
2.5 | 0.438 | 0.01108 | -0.016 | 39.545
3 | 0.495 | 0.0125 | -0.017 | 39.595
3.5 | 0.551 | 0.01229 | -0.017 | 44.805
4 | 0.605 | 0.01197 | -0.017 | 50.54
4.5 | 0.656 | 0.01327 | -0.017 | 49.428
5 | 0.563 | 0.03698 | -0.006 | 15.237
5.5 | 0.597 | 0.03959 | -0.005 | 15.073
6 | 0.623 | 0.04277 | -0.005 | 14.556
6.5 | 0.641 | 0.04643 | -0.005 | 13.798
7 | 0.65 | 0.051 | -0.005 | 12.744
7.5 | 0.65 | 0.05589 | -0.005 | 11.621
8 | 0.64 | 0.05837 | -0.005 | 10.958
8.5 | 0.621 | 0.06451 | -0.005 | 9.625
9 | 0.595 | 0.06967 | -0.005 | 8.533
9.5 | 0.562 | 0.07605 | -0.006 | 7.393

## 20. Re 250k Mach 0.10 (2)
BIGFOIL.COM POLAR EXPORT
NACA24005
NACA24005 |  |  |  | Cl Max: | 0.9061 | at alpha= | 7.5 | deg
XFOIL ncrit=9 |  |  |  | L/D Max: | 59.0101 | at alpha= | 4.5 | deg
Re: | 250000 |  |  | Cd Min: | 0.03074 | at alpha= | 7.5 | deg
Mach: | 0.1 |  |  | Cl=0 at alpha= | -99 | deg
|  |  |  | @ Cl=0.1, Cd= | 0.00896
|  |  |  | @ Cl=0.4, Cd= | 0.0080822
|  |  |  | @ Cl=0.6, Cd= | 0.010442
alpha (deg) | Cl | Cd | Cm | Cl/Cd
0 | 0.1334 | 0.00896 | -0.0159 | 14.8884
0.5 | 0.2373 | 0.00648 | -0.0256 | 36.6204
1 | 0.3033 | 0.00656 | -0.0265 | 46.2348
1.5 | 0.3464 | 0.00718 | -0.0228 | 48.2451
2 | 0.3913 | 0.00796 | -0.0203 | 49.1583
2.5 | 0.4397 | 0.00864 | -0.0188 | 50.8912
3 | 0.4898 | 0.00923 | -0.0177 | 53.0661
3.5 | 0.5409 | 0.00979 | -0.0168 | 55.2503
4 | 0.5923 | 0.01036 | -0.0159 | 57.1718
4.5 | 0.6438 | 0.01091 | -0.015 | 59.0101
5.5 | 0.7375 | 0.01363 | -0.0127 | 54.1086
6 | 0.782 | 0.01626 | -0.0104 | 48.0935
6.5 | 0.8239 | 0.01959 | -0.0079 | 42.0572
7 | 0.8678 | 0.02398 | -0.0052 | 36.1885
7.5 | 0.9061 | 0.03074 | -0.0022 | 29.4763

## 21. Re 250k Mach 0.25 (1)
BIGFOIL.COM POLAR EXPORT
NACA24005
NACA24005 |  |  |  | Cl Max: | 0.672 | at alpha= | 4.5 | deg
JavaFoil+Calcfoil stall+Eppler ext transition |  |  |  | L/D Max: | 50.841 | at alpha= | 4 | deg
Re: | 250000 |  |  | Cd Min: | 0.0077 | at alpha= | 0.5 | deg
Mach: | 0.25 |  |  | Cl=0 at alpha= | -1.3298 | deg
|  |  |  | @ Cl=0.1, Cd= | 0.024405
|  |  |  | @ Cl=0.4, Cd= | 0.08637
|  |  |  | @ Cl=0.6, Cd= | 0.08637
alpha (deg) | Cl | Cd | Cm | Cl/Cd
-10 | -0.047 | 0.11234 | -0.006 | -0.422
-9.5 | -0.045 | 0.09946 | -0.005 | -0.45
-9 | -0.042 | 0.09298 | -0.005 | -0.452
-8.5 | -0.039 | 0.08469 | -0.005 | -0.464
-8 | -0.037 | 0.07519 | -0.005 | -0.486
-7.5 | -0.081 | 0.06869 | -0.005 | -1.184
-7 | -0.128 | 0.07697 | -0.005 | -1.667
-6.5 | -0.163 | 0.0684 | -0.005 | -2.377
-6 | -0.188 | 0.06004 | -0.005 | -3.137
-5.5 | -0.205 | 0.05425 | -0.005 | -3.783
-5 | -0.212 | 0.04974 | -0.005 | -4.264
-4.5 | -0.208 | 0.04611 | -0.005 | -4.521
-4 | -0.194 | 0.04536 | -0.005 | -4.287
-3.5 | -0.171 | 0.04079 | -0.005 | -4.193
-3 | -0.14 | 0.03794 | -0.005 | -3.683
-2.5 | -0.102 | 0.03495 | -0.005 | -2.926
-2 | -0.06 | 0.03277 | -0.005 | -1.845
-1.5 | -0.016 | 0.03128 | -0.005 | -0.503
-1 | 0.031 | 0.03022 | -0.006 | 1.013
-0.5 | 0.078 | 0.02955 | -0.006 | 2.632
0 | 0.156 | 0.01131 | -0.016 | 13.812
0.5 | 0.215 | 0.0077 | -0.016 | 27.982
1 | 0.274 | 0.01 | -0.016 | 27.41
1.5 | 0.333 | 0.01021 | -0.017 | 32.589
2 | 0.392 | 0.01041 | -0.017 | 37.599
2.5 | 0.45 | 0.01125 | -0.017 | 40.006
3 | 0.509 | 0.01274 | -0.017 | 39.921
3.5 | 0.566 | 0.01263 | -0.017 | 44.771
4 | 0.621 | 0.01221 | -0.017 | 50.841
4.5 | 0.672 | 0.01357 | -0.017 | 49.553
5 | 0.576 | 0.03727 | -0.006 | 15.459
5.5 | 0.608 | 0.04016 | -0.005 | 15.129
6 | 0.629 | 0.04346 | -0.005 | 14.464
6.5 | 0.638 | 0.0486 | -0.005 | 13.125
7 | 0.633 | 0.05372 | -0.005 | 11.781
7.5 | 0.612 | 0.05684 | -0.005 | 10.765
8 | 0.574 | 0.06165 | -0.005 | 9.314
8.5 | 0.521 | 0.06944 | -0.006 | 7.498
9 | 0.453 | 0.07833 | -0.006 | 5.789
9.5 | 0.376 | 0.08637 | -0.006 | 4.349

## 22. Re 250k Mach 0.25 (2)
BIGFOIL.COM POLAR EXPORT
NACA24005
NACA24005 |  |  |  | Cl Max: | 1.0263 | at alpha= | 20 | deg
XFOIL ncrit=9 |  |  |  | L/D Max: | 62.732 | at alpha= | 5 | deg
Re: | 250000 |  |  | Cd Min: | 0.27914 | at alpha= | 20 | deg
Mach: | 0.25 |  |  | Cl=0 at alpha= | -0.85615 | deg
|  |  |  | @ Cl=0.1, Cd= | 0.010035
|  |  |  | @ Cl=0.4, Cd= | 0.0082657
|  |  |  | @ Cl=0.6, Cd= | 0.01052
alpha (deg) | Cl | Cd | Cm | Cl/Cd
-20 | -0.8682 | 0.27136 | 0.0906 | -3.1994
-18 | -0.796 | 0.23982 | 0.0751 | -3.3192
-17.5 | -0.7782 | 0.23188 | 0.0717 | -3.356
-17 | -0.7609 | 0.22477 | 0.0681 | -3.3852
-16.5 | -0.7435 | 0.21786 | 0.0644 | -3.4127
-16 | -0.7262 | 0.21093 | 0.0607 | -3.4428
-15.5 | -0.7091 | 0.20398 | 0.0571 | -3.4763
-15 | -0.6921 | 0.19702 | 0.0535 | -3.5128
-14.5 | -0.6756 | 0.18995 | 0.05 | -3.5567
-14 | -0.6595 | 0.18283 | 0.0465 | -3.6072
-13.5 | -0.6437 | 0.17581 | 0.0432 | -3.6613
-13 | -0.6278 | 0.16885 | 0.0396 | -3.7181
-12.5 | -0.6131 | 0.16276 | 0.0357 | -3.7669
-12 | -0.6014 | 0.15716 | 0.0314 | -3.8267
-11.5 | -0.5913 | 0.15111 | 0.0273 | -3.913
-11 | -0.5804 | 0.1445 | 0.0233 | -4.0166
-10.5 | -0.5659 | 0.13201 | 0.0231 | -4.2868
-10 | -0.5534 | 0.12451 | 0.0211 | -4.4446
-9.5 | -0.5424 | 0.11737 | 0.0186 | -4.6213
-9 | -0.5318 | 0.11049 | 0.0158 | -4.8131
-8.5 | -0.5216 | 0.10367 | 0.0129 | -5.0313
-8 | -0.5125 | 0.09693 | 0.0099 | -5.2873
-7.5 | -0.5048 | 0.09031 | 0.0067 | -5.5896
-7 | -0.5001 | 0.08396 | 0.0031 | -5.9564
-6.5 | -0.4838 | 0.07666 | -0.0039 | -6.311
-6 | -0.4517 | 0.06985 | -0.0127 | -6.4667
-5.5 | -0.4136 | 0.06346 | -0.0176 | -6.5175
-5 | -0.3759 | 0.05673 | -0.0197 | -6.6261
-4.5 | -0.35 | 0.04612 | -0.0212 | -7.5889
-4 | -0.3145 | 0.03964 | -0.0211 | -7.9339
-3.5 | -0.2695 | 0.03415 | -0.0203 | -7.8917
-3 | -0.2174 | 0.0295 | -0.0179 | -7.3695
-2.5 | -0.1739 | 0.02503 | -0.016 | -6.9477
-1.5 | -0.075 | 0.01659 | -0.01 | -4.5208
-1 | -0.0248 | 0.01321 | -0.0073 | -1.8774
-0.5 | 0.0614 | 0.01075 | -0.0126 | 5.7116
0 | 0.1483 | 0.00914 | -0.0184 | 16.2254
1 | 0.309 | 0.00678 | -0.0259 | 45.5752
1.5 | 0.3532 | 0.00752 | -0.0224 | 46.9681
2 | 0.4009 | 0.00828 | -0.0203 | 48.4179
2.5 | 0.4517 | 0.0089 | -0.0189 | 50.7528
3 | 0.5039 | 0.00948 | -0.0178 | 53.154
3.5 | 0.5568 | 0.01005 | -0.0167 | 55.403
4 | 0.6101 | 0.01063 | -0.0157 | 57.3942
4.5 | 0.6634 | 0.01118 | -0.0147 | 59.3381
5 | 0.7164 | 0.01142 | -0.0136 | 62.732
5.5 | 0.7589 | 0.0146 | -0.0114 | 51.9795
6 | 0.8025 | 0.01769 | -0.0086 | 45.3646
6.5 | 0.8467 | 0.02135 | -0.0057 | 39.6581
7 | 0.8896 | 0.02663 | -0.0026 | 33.4059
7.5 | 0.9209 | 0.03398 | 0.0007 | 27.1012
8 | 0.937 | 0.04433 | 0.0043 | 21.1369
10 | 0.8318 | 0.09884 | -0.0231 | 8.4156
10.5 | 0.8336 | 0.10712 | -0.0253 | 7.7819
11 | 0.8244 | 0.11911 | -0.0289 | 6.9213
11.5 | 0.8144 | 0.13217 | -0.04 | 6.1618
12 | 0.817 | 0.14192 | -0.0448 | 5.7568
12.5 | 0.8283 | 0.14966 | -0.044 | 5.5345
13 | 0.8319 | 0.16051 | -0.0496 | 5.1829
13.5 | 0.8352 | 0.17018 | -0.0578 | 4.9077
14 | 0.8457 | 0.17851 | -0.0621 | 4.7375
14.5 | 0.8627 | 0.18592 | -0.0636 | 4.6402
15 | 0.8717 | 0.19739 | -0.0674 | 4.4161
15.5 | 0.885 | 0.206 | -0.0724 | 4.2961
16 | 0.8964 | 0.21348 | -0.0786 | 4.199
16.5 | 0.9106 | 0.22146 | -0.0842 | 4.1118
17 | 0.9262 | 0.22946 | -0.0888 | 4.0364
17.5 | 0.9422 | 0.23724 | -0.0931 | 3.9715
18 | 0.9586 | 0.24472 | -0.0973 | 3.9171
18.5 | 0.9754 | 0.25205 | -0.1012 | 3.8699
19 | 0.9943 | 0.26293 | -0.103 | 3.7816
19.5 | 1.0101 | 0.27185 | -0.1077 | 3.7157
20 | 1.0263 | 0.27914 | -0.1126 | 3.6766

## 23. Re 250k Mach 0.50 (1)
BIGFOIL.COM POLAR EXPORT
NACA24005
NACA24005 |  |  |  | Cl Max: | 1.134 | at alpha= | 20 | deg
JavaFoil+Calcfoil stall+Eppler ext transition |  |  |  | L/D Max: | 51.606 | at alpha= | 4 | deg
Re: | 250000 |  |  | Cd Min: | 0.01055 | at alpha= | 1 | deg
Mach: | 0.5 |  |  | Cl=0 at alpha= | -1.3333 | deg
|  |  |  | @ Cl=0.1, Cd= | 0.027624
|  |  |  | @ Cl=0.4, Cd= | 0.052335
|  |  |  | @ Cl=0.6, Cd= | 0.13433
alpha (deg) | Cl | Cd | Cm | Cl/Cd
-20 | -0.939 | 0.26614 | -0.01 | -3.528
-19.5 | -0.915 | 0.25584 | -0.009 | -3.578
-19 | -0.891 | 0.25091 | -0.009 | -3.553
-18.5 | -0.868 | 0.23557 | -0.009 | -3.683
-18 | -0.842 | 0.23387 | -0.009 | -3.601
-17.5 | -0.818 | 0.2294 | -0.009 | -3.566
-17 | -0.794 | 0.22501 | -0.009 | -3.529
-16.5 | -0.769 | 0.2165 | -0.009 | -3.551
-16 | -0.744 | 0.20204 | -0.009 | -3.684
-15.5 | -0.72 | 0.20763 | -0.009 | -3.468
-15 | -0.696 | 0.19279 | -0.009 | -3.608
-14.5 | -0.67 | 0.19047 | -0.008 | -3.518
-14 | -0.646 | 0.18137 | -0.008 | -3.559
-13.5 | -0.621 | 0.1773 | -0.008 | -3.502
-13 | -0.595 | 0.17252 | -0.008 | -3.451
-12.5 | -0.571 | 0.16835 | -0.008 | -3.39
-12 | -0.546 | 0.1642 | -0.008 | -3.324
-11.5 | -0.521 | 0.15377 | -0.008 | -3.387
-11 | -0.495 | 0.15053 | -0.008 | -3.29
-10.5 | -0.47 | 0.14652 | -0.008 | -3.209
-10 | -0.445 | 0.13726 | -0.008 | -3.243
-9.5 | -0.419 | 0.13758 | -0.007 | -3.049
-9 | -0.394 | 0.13499 | -0.007 | -2.921
-8.5 | -0.369 | 0.12544 | -0.007 | -2.941
-8 | -0.343 | 0.11715 | -0.007 | -2.931
-7.5 | -0.318 | 0.11381 | -0.007 | -2.793
-7 | -0.292 | 0.10009 | -0.007 | -2.92
-6.5 | -0.267 | 0.06605 | -0.007 | -4.039
-6 | -0.241 | 0.05505 | -0.007 | -4.381
-5.5 | -0.215 | 0.06445 | -0.006 | -3.342
-5 | -0.19 | 0.05259 | -0.007 | -3.609
-4.5 | -0.164 | 0.06814 | -0.006 | -2.407
-4 | -0.138 | 0.04786 | -0.006 | -2.889
-3.5 | -0.112 | 0.05953 | -0.006 | -1.889
-3 | -0.087 | 0.04213 | -0.006 | -2.055
-2.5 | -0.088 | 0.04362 | -0.005 | -2.028
-2 | -0.063 | 0.03632 | -0.005 | -1.745
-1.5 | -0.017 | 0.03276 | -0.006 | -0.525
-1 | 0.034 | 0.03101 | -0.006 | 1.094
-0.5 | 0.087 | 0.03049 | -0.007 | 2.841
0 | 0.174 | 0.01131 | -0.018 | 15.419
0.5 | 0.241 | 0.0141 | -0.018 | 17.069
1 | 0.306 | 0.01055 | -0.018 | 29.039
1.5 | 0.372 | 0.01079 | -0.018 | 34.455
2 | 0.437 | 0.01108 | -0.019 | 39.49
2.5 | 0.503 | 0.01137 | -0.019 | 44.206
3 | 0.568 | 0.01235 | -0.019 | 45.982
3.5 | 0.631 | 0.01387 | -0.019 | 45.465
4 | 0.69 | 0.01336 | -0.019 | 51.606
4.5 | 0.592 | 0.0359 | -0.007 | 16.498
5 | 0.618 | 0.03947 | -0.006 | 15.666
5.5 | 0.605 | 0.04487 | -0.006 | 13.478
6 | 0.384 | 0.05095 | -0.006 | 7.527
6.5 | 0.41 | 0.0532 | -0.007 | 7.705
7 | 0.436 | 0.07346 | -0.007 | 5.938
7.5 | 0.463 | 0.06625 | -0.007 | 6.984
8 | 0.489 | 0.0665 | -0.008 | 7.358
8.5 | 0.516 | 0.11899 | -0.008 | 4.333
9 | 0.542 | 0.12131 | -0.009 | 4.47
9.5 | 0.569 | 0.12496 | -0.009 | 4.551
10 | 0.595 | 0.13307 | -0.009 | 4.474
10.5 | 0.622 | 0.13988 | -0.01 | 4.448
11 | 0.649 | 0.14356 | -0.01 | 4.518
11.5 | 0.675 | 0.16045 | -0.01 | 4.21
12 | 0.702 | 0.1638 | -0.011 | 4.285
12.5 | 0.729 | 0.17198 | -0.011 | 4.238
13 | 0.756 | 0.18265 | -0.012 | 4.14
13.5 | 0.782 | 0.18498 | -0.012 | 4.23
14 | 0.81 | 0.19066 | -0.012 | 4.247
14.5 | 0.836 | 0.19489 | -0.013 | 4.29
15 | 0.863 | 0.19997 | -0.013 | 4.318
15.5 | 0.89 | 0.2087 | -0.013 | 4.263
16 | 0.917 | 0.22318 | -0.014 | 4.11
16.5 | 0.944 | 0.2249 | -0.014 | 4.196
17 | 0.971 | 0.22943 | -0.014 | 4.234
17.5 | 0.998 | 0.24196 | -0.015 | 4.124
18 | 1.025 | 0.24773 | -0.015 | 4.139
18.5 | 1.052 | 0.2587 | -0.015 | 4.065
19 | 1.079 | 0.26675 | -0.016 | 4.047
19.5 | 1.106 | 0.27346 | -0.016 | 4.043
20 | 1.134 | 0.28263 | -0.017 | 4.011

## 24. Re 250k Mach 0.50 (2)
BIGFOIL.COM POLAR EXPORT
NACA24005
NACA24005 |  |  |  | Cl Max: | 1.1314 | at alpha= | 20 | deg
XFOIL ncrit=9 |  |  |  | L/D Max: | 62.3798 | at alpha= | 4.5 | deg
Re: | 250000 |  |  | Cd Min: | 0.3049 | at alpha= | 20 | deg
Mach: | 0.5 |  |  | Cl=0 at alpha= | -1.0935 | deg
|  |  |  | @ Cl=0.1, Cd= | 0.011539
|  |  |  | @ Cl=0.4, Cd= | 0.0087829
|  |  |  | @ Cl=0.6, Cd= | 0.010849
alpha (deg) | Cl | Cd | Cm | Cl/Cd
-20 | -0.9561 | 0.29073 | 0.1096 | -3.2886
-19.5 | -0.9346 | 0.28195 | 0.1048 | -3.3148
-19 | -0.9128 | 0.27366 | 0.0999 | -3.3355
-18.5 | -0.891 | 0.2655 | 0.0951 | -3.3559
-18 | -0.8689 | 0.25741 | 0.0902 | -3.3755
-17.5 | -0.8468 | 0.24935 | 0.0854 | -3.396
-17 | -0.8248 | 0.24131 | 0.0808 | -3.418
-16.5 | -0.8029 | 0.23326 | 0.0761 | -3.4421
-16 | -0.7809 | 0.22523 | 0.0716 | -3.4671
-15.5 | -0.7592 | 0.21728 | 0.0672 | -3.4941
-15 | -0.7375 | 0.20942 | 0.0628 | -3.5216
-14.5 | -0.7156 | 0.20184 | 0.0582 | -3.5454
-14 | -0.6948 | 0.19544 | 0.0532 | -3.5551
-13.5 | -0.6762 | 0.18898 | 0.0485 | -3.5782
-13 | -0.6604 | 0.18294 | 0.0435 | -3.6099
-12.5 | -0.6444 | 0.17606 | 0.039 | -3.6601
-11.5 | -0.603 | 0.15436 | 0.0343 | -3.9065
-11 | -0.5863 | 0.14596 | 0.032 | -4.0169
-10.5 | -0.5706 | 0.13831 | 0.0288 | -4.1255
-10 | -0.5552 | 0.13082 | 0.0255 | -4.244
-9.5 | -0.5404 | 0.12338 | 0.0222 | -4.38
-9 | -0.5258 | 0.11637 | 0.0188 | -4.5183
-8.5 | -0.5122 | 0.11033 | 0.0143 | -4.6424
-8 | -0.5015 | 0.1046 | 0.0093 | -4.7945
-7.5 | -0.4909 | 0.09842 | 0.0044 | -4.9878
-7 | -0.4806 | 0.09188 | -0.0001 | -5.2307
-6.5 | -0.4674 | 0.08487 | -0.0059 | -5.5072
-6 | -0.4545 | 0.07519 | -0.0088 | -6.0447
-5.5 | -0.4382 | 0.06682 | -0.0098 | -6.5579
-5 | -0.4141 | 0.05937 | -0.0136 | -6.9749
-4.5 | -0.3819 | 0.05215 | -0.0175 | -7.3231
-4 | -0.3411 | 0.04528 | -0.0203 | -7.5331
-3.5 | -0.2815 | 0.04154 | -0.021 | -6.7766
-3 | -0.2489 | 0.03277 | -0.0203 | -7.5954
-2.5 | -0.2008 | 0.02796 | -0.0181 | -7.1817
-2 | -0.1503 | 0.02433 | -0.015 | -6.1776
-1.5 | -0.0844 | 0.01881 | -0.0142 | -4.487
-1 | 0.0194 | 0.01414 | -0.0189 | 1.372
-0.5 | 0.1161 | 0.01102 | -0.0237 | 10.5354
0 | 0.1972 | 0.00948 | -0.0253 | 20.8017
0.5 | 0.2839 | 0.00722 | -0.0282 | 39.3213
1 | 0.3347 | 0.008 | -0.0248 | 41.8375
1.5 | 0.3899 | 0.00868 | -0.0226 | 44.9194
2 | 0.4478 | 0.00927 | -0.0209 | 48.3064
2.5 | 0.5069 | 0.00987 | -0.0193 | 51.3576
3 | 0.5672 | 0.01049 | -0.0178 | 54.0705
3.5 | 0.6284 | 0.01116 | -0.0162 | 56.3082
4 | 0.6905 | 0.01189 | -0.0144 | 58.074
4.5 | 0.7523 | 0.01206 | -0.0122 | 62.3798
5 | 0.8034 | 0.01487 | -0.009 | 54.0282
5.5 | 0.8514 | 0.01835 | -0.0045 | 46.3978
6 | 0.8952 | 0.02316 | 0.0005 | 38.6528
6.5 | 0.9232 | 0.02978 | 0.0046 | 31.0007
7 | 0.9294 | 0.03741 | 0.0076 | 24.8436
7.5 | 0.9083 | 0.04541 | 0.0082 | 20.0022
8 | 0.8829 | 0.05679 | -0.0017 | 15.5468
8.5 | 0.8608 | 0.07057 | -0.0128 | 12.1978
9 | 0.8422 | 0.08367 | -0.021 | 10.0657
9.5 | 0.8295 | 0.09604 | -0.0276 | 8.637
10.5 | 0.8247 | 0.12005 | -0.039 | 6.8696
11 | 0.8232 | 0.13306 | -0.0455 | 6.1867
11.5 | 0.8325 | 0.14524 | -0.0498 | 5.7319
12 | 0.848 | 0.15471 | -0.0518 | 5.4812
12.5 | 0.8576 | 0.1661 | -0.0566 | 5.1632
13 | 0.8615 | 0.17537 | -0.0658 | 4.9125
13.5 | 0.8773 | 0.18453 | -0.0703 | 4.7542
14 | 0.9023 | 0.19581 | -0.0702 | 4.608
14.5 | 0.9137 | 0.20435 | -0.0777 | 4.4713
15 | 0.9276 | 0.21274 | -0.0854 | 4.3603
15.5 | 0.9471 | 0.22165 | -0.0898 | 4.273
16 | 0.9699 | 0.23146 | -0.0924 | 4.1904
16.5 | 0.9909 | 0.24366 | -0.0965 | 4.0667
17 | 1.0087 | 0.25223 | -0.1027 | 3.9991
17.5 | 1.0261 | 0.25973 | -0.1101 | 3.9506
18 | 1.047 | 0.26856 | -0.1164 | 3.8986
18.5 | 1.0682 | 0.27774 | -0.1219 | 3.846
19 | 1.0892 | 0.28684 | -0.1272 | 3.7972
19.5 | 1.1103 | 0.29587 | -0.1326 | 3.7527
20 | 1.1314 | 0.3049 | -0.1378 | 3.7107

## 25. Re 500k Mach 0.00 (1)
BIGFOIL.COM POLAR EXPORT
NACA24005
NACA24005 |  |  |  | Cl Max: | 0.701 | at alpha= | 5 | deg
JavaFoil+Calcfoil stall+Eppler ext transition |  |  |  | L/D Max: | 62.923 | at alpha= | 5 | deg
Re: | 500000 |  |  | Cd Min: | 0.00579 | at alpha= | 0.5 | deg
Mach: | 0 |  |  | Cl=0 at alpha= | -1.3333 | deg
|  |  |  | @ Cl=0.1, Cd= | 0.00959
|  |  |  | @ Cl=0.4, Cd= | 0.0095526
|  |  |  | @ Cl=0.6, Cd= | 0.07078
alpha (deg) | Cl | Cd | Cm | Cl/Cd
-11.5 | -0.153 | 0.09504 | -0.006 | -1.61
-11 | -0.165 | 0.0877 | -0.005 | -1.885
-10.5 | -0.178 | 0.09135 | -0.005 | -1.952
-10 | -0.192 | 0.08315 | -0.005 | -2.31
-9.5 | -0.206 | 0.07739 | -0.005 | -2.665
-9 | -0.221 | 0.07304 | -0.005 | -3.021
-8.5 | -0.235 | 0.06765 | -0.005 | -3.469
-8 | -0.248 | 0.06211 | -0.005 | -3.99
-7.5 | -0.258 | 0.05799 | -0.005 | -4.442
-7 | -0.264 | 0.0535 | -0.005 | -4.927
-6.5 | -0.266 | 0.05373 | -0.005 | -4.953
-6 | -0.264 | 0.04926 | -0.005 | -5.368
-5.5 | -0.258 | 0.04627 | -0.005 | -5.57
-5 | -0.245 | 0.04209 | -0.005 | -5.83
-4.5 | -0.227 | 0.03976 | -0.005 | -5.715
-4 | -0.203 | 0.03843 | -0.005 | -5.286
-3.5 | -0.174 | 0.03602 | -0.005 | -4.818
-3 | -0.139 | 0.0338 | -0.005 | -4.113
-2.5 | -0.101 | 0.0321 | -0.005 | -3.132
-2 | -0.059 | 0.03061 | -0.005 | -1.927
-1.5 | -0.015 | 0.02944 | -0.005 | -0.52
-1 | 0.03 | 0.02887 | -0.006 | 1.029
-0.5 | 0.094 | 0.00961 | -0.015 | 9.78
0 | 0.151 | 0.00942 | -0.016 | 16.053
0.5 | 0.209 | 0.00579 | -0.016 | 35.994
1 | 0.265 | 0.00867 | -0.016 | 30.608
1.5 | 0.322 | 0.00879 | -0.016 | 36.682
2 | 0.379 | 0.00893 | -0.016 | 42.46
2.5 | 0.436 | 0.01062 | -0.016 | 41.039
3 | 0.493 | 0.01049 | -0.016 | 46.965
3.5 | 0.548 | 0.01012 | -0.017 | 54.152
4 | 0.602 | 0.00986 | -0.017 | 61.012
4.5 | 0.653 | 0.01142 | -0.017 | 57.158
5 | 0.701 | 0.01113 | -0.017 | 62.923
5.5 | 0.595 | 0.03789 | -0.005 | 15.691
6 | 0.621 | 0.04062 | -0.005 | 15.291
6.5 | 0.64 | 0.04347 | -0.005 | 14.731
7 | 0.651 | 0.04669 | -0.005 | 13.952
7.5 | 0.654 | 0.05025 | -0.005 | 13.006
8 | 0.647 | 0.05391 | -0.005 | 12.003
8.5 | 0.632 | 0.05849 | -0.005 | 10.811
9 | 0.61 | 0.06282 | -0.006 | 9.716
9.5 | 0.583 | 0.0688 | -0.006 | 8.471
10 | 0.551 | 0.07078 | -0.006 | 7.788

## 26. Re 500k Mach 0.00 (2)
BIGFOIL.COM POLAR EXPORT
NACA24005
NACA24005 |  |  |  | Cl Max: | 0.9421 | at alpha= | 8 | deg
XFOIL ncrit=9 |  |  |  | L/D Max: | 77.2829 | at alpha= | 5 | deg
Re: | 500000 |  |  | Cd Min: | 0.03109 | at alpha= | 8 | deg
Mach: | 0 |  |  | Cl=0 at alpha= | -99 | deg
|  |  |  | @ Cl=0.1, Cd= | 0.00636
|  |  |  | @ Cl=0.4, Cd= | 0.0067408
|  |  |  | @ Cl=0.6, Cd= | 0.0081583
alpha (deg) | Cl | Cd | Cm | Cl/Cd
0 | 0.1644 | 0.00636 | -0.0208 | 25.8491
0.5 | 0.2449 | 0.00508 | -0.0256 | 48.2087
1 | 0.2902 | 0.00563 | -0.0233 | 51.5453
1.5 | 0.3378 | 0.00616 | -0.0216 | 54.8377
2 | 0.387 | 0.00664 | -0.0204 | 58.2831
2.5 | 0.4373 | 0.00703 | -0.0193 | 62.2048
3 | 0.4883 | 0.00739 | -0.0184 | 66.0758
3.5 | 0.5397 | 0.00774 | -0.0176 | 69.7287
4 | 0.5914 | 0.0081 | -0.0168 | 73.0123
4.5 | 0.643 | 0.00845 | -0.0162 | 76.0947
5 | 0.694 | 0.00898 | -0.0155 | 77.2829
5.5 | 0.7366 | 0.01153 | -0.0138 | 63.8855
6 | 0.7814 | 0.01387 | -0.0118 | 56.3374
6.5 | 0.8268 | 0.01599 | -0.0098 | 51.7073
7 | 0.8684 | 0.01989 | -0.0071 | 43.6601
7.5 | 0.907 | 0.02582 | -0.0043 | 35.1278
8 | 0.9421 | 0.03109 | -0.0017 | 30.3023

## 27. Re 500k Mach 0.10 (1)
BIGFOIL.COM POLAR EXPORT
NACA24005
NACA24005 |  |  |  | Cl Max: | 0.704 | at alpha= | 5 | deg
JavaFoil+Calcfoil stall+Eppler ext transition |  |  |  | L/D Max: | 62.881 | at alpha= | 5 | deg
Re: | 500000 |  |  | Cd Min: | 0.00582 | at alpha= | 0.5 | deg
Mach: | 0.1 |  |  | Cl=0 at alpha= | -1.3333 | deg
|  |  |  | @ Cl=0.1, Cd= | 0.0096103
|  |  |  | @ Cl=0.4, Cd= | 0.00952
|  |  |  | @ Cl=0.6, Cd= | 0.07137
alpha (deg) | Cl | Cd | Cm | Cl/Cd
-11 | -0.136 | 0.09056 | -0.006 | -1.501
-10.5 | -0.15 | 0.08387 | -0.005 | -1.789
-10 | -0.165 | 0.0859 | -0.005 | -1.922
-9.5 | -0.181 | 0.0788 | -0.005 | -2.296
-9 | -0.197 | 0.07323 | -0.005 | -2.694
-8.5 | -0.214 | 0.0675 | -0.005 | -3.166
-8 | -0.229 | 0.06317 | -0.005 | -3.632
-7.5 | -0.242 | 0.05838 | -0.005 | -4.143
-7 | -0.251 | 0.05975 | -0.005 | -4.194
-6.5 | -0.256 | 0.05426 | -0.005 | -4.716
-6 | -0.257 | 0.04969 | -0.005 | -5.167
-5.5 | -0.252 | 0.04661 | -0.005 | -5.415
-5 | -0.242 | 0.04246 | -0.005 | -5.7
-4.5 | -0.225 | 0.03968 | -0.005 | -5.68
-4 | -0.202 | 0.03898 | -0.005 | -5.19
-3.5 | -0.173 | 0.03643 | -0.005 | -4.759
-3 | -0.139 | 0.03398 | -0.005 | -4.097
-2.5 | -0.101 | 0.0322 | -0.005 | -3.132
-2 | -0.059 | 0.03067 | -0.005 | -1.93
-1.5 | -0.015 | 0.02944 | -0.005 | -0.522
-1 | 0.03 | 0.0289 | -0.006 | 1.033
-0.5 | 0.094 | 0.00963 | -0.016 | 9.806
0 | 0.152 | 0.00944 | -0.016 | 16.098
0.5 | 0.21 | 0.00582 | -0.016 | 36.013
1 | 0.267 | 0.0087 | -0.016 | 30.654
1.5 | 0.324 | 0.00883 | -0.016 | 36.686
2 | 0.381 | 0.00895 | -0.016 | 42.578
2.5 | 0.438 | 0.01066 | -0.016 | 41.098
3 | 0.495 | 0.01052 | -0.017 | 47.035
3.5 | 0.551 | 0.01015 | -0.017 | 54.242
4 | 0.605 | 0.0099 | -0.017 | 61.077
4.5 | 0.656 | 0.01147 | -0.017 | 57.192
5 | 0.704 | 0.01119 | -0.017 | 62.881
5.5 | 0.597 | 0.03787 | -0.005 | 15.758
6 | 0.623 | 0.04069 | -0.005 | 15.302
6.5 | 0.641 | 0.04386 | -0.005 | 14.609
7 | 0.65 | 0.04711 | -0.005 | 13.795
7.5 | 0.65 | 0.05076 | -0.005 | 12.798
8 | 0.64 | 0.05441 | -0.005 | 11.757
8.5 | 0.621 | 0.05972 | -0.006 | 10.399
9 | 0.595 | 0.06343 | -0.006 | 9.375
9.5 | 0.562 | 0.06715 | -0.006 | 8.376
10 | 0.526 | 0.07137 | -0.006 | 7.369

## 28. Re 500k Mach 0.10 (2)
BIGFOIL.COM POLAR EXPORT
NACA24005
NACA24005 |  |  |  | Cl Max: | 0.9444 | at alpha= | 8 | deg
XFOIL ncrit=9 |  |  |  | L/D Max: | 77.2868 | at alpha= | 5 | deg
Re: | 500000 |  |  | Cd Min: | 0.03182 | at alpha= | 8 | deg
Mach: | 0.1 |  |  | Cl=0 at alpha= | -1.2733 | deg
|  |  |  | @ Cl=0.1, Cd= | 0.0079966
|  |  |  | @ Cl=0.4, Cd= | 0.006747
|  |  |  | @ Cl=0.6, Cd= | 0.0081668
alpha (deg) | Cl | Cd | Cm | Cl/Cd
-2 | -0.1098 | 0.01674 | -0.014 | -6.5591
-1.5 | -0.034 | 0.01143 | -0.0156 | -2.9746
-1 | 0.041 | 0.00912 | -0.0188 | 4.4956
-0.5 | 0.1119 | 0.00777 | -0.0216 | 14.4015
0 | 0.1671 | 0.00687 | -0.0209 | 24.3231
0.5 | 0.2458 | 0.00512 | -0.0257 | 48.0078
1 | 0.2915 | 0.00567 | -0.0233 | 51.4109
1.5 | 0.3394 | 0.00621 | -0.0217 | 54.6538
2 | 0.389 | 0.00666 | -0.0204 | 58.4084
2.5 | 0.4396 | 0.00706 | -0.0194 | 62.2663
3 | 0.4908 | 0.00743 | -0.0185 | 66.0565
3.5 | 0.5426 | 0.00778 | -0.0176 | 69.7429
4 | 0.5947 | 0.00813 | -0.0168 | 73.1488
4.5 | 0.6466 | 0.00849 | -0.0161 | 76.1602
5 | 0.6979 | 0.00903 | -0.0154 | 77.2868
5.5 | 0.7408 | 0.01163 | -0.0136 | 63.6973
6 | 0.7857 | 0.01399 | -0.0116 | 56.1615
6.5 | 0.8308 | 0.01629 | -0.0094 | 51.0006
7 | 0.8726 | 0.02039 | -0.0066 | 42.7955
7.5 | 0.9109 | 0.02628 | -0.0037 | 34.6613
8 | 0.9444 | 0.03182 | -0.001 | 29.6794

## 29. Re 500k Mach 0.25 (1)
BIGFOIL.COM POLAR EXPORT
NACA24005
NACA24005 |  |  |  | Cl Max: | 0.72 | at alpha= | 5 | deg
JavaFoil+Calcfoil stall+Eppler ext transition |  |  |  | L/D Max: | 62.814 | at alpha= | 5 | deg
Re: | 500000 |  |  | Cd Min: | 0.00598 | at alpha= | 0.5 | deg
Mach: | 0.25 |  |  | Cl=0 at alpha= | -1.3298 | deg
|  |  |  | @ Cl=0.1, Cd= | 0.0097514
|  |  |  | @ Cl=0.4, Cd= | 0.07632
|  |  |  | @ Cl=0.6, Cd= | 0.07632
alpha (deg) | Cl | Cd | Cm | Cl/Cd
-10 | -0.047 | 0.08154 | -0.006 | -0.582
-9.5 | -0.045 | 0.07596 | -0.006 | -0.589
-9 | -0.042 | 0.07101 | -0.006 | -0.592
-8.5 | -0.039 | 0.06691 | -0.006 | -0.587
-8 | -0.037 | 0.0617 | -0.006 | -0.593
-7.5 | -0.081 | 0.06223 | -0.006 | -1.307
-7 | -0.128 | 0.0566 | -0.005 | -2.268
-6.5 | -0.163 | 0.05326 | -0.005 | -3.053
-6 | -0.188 | 0.04887 | -0.005 | -3.856
-5.5 | -0.205 | 0.04829 | -0.005 | -4.251
-5 | -0.212 | 0.04487 | -0.005 | -4.728
-4.5 | -0.208 | 0.04139 | -0.005 | -5.037
-4 | -0.194 | 0.03821 | -0.005 | -5.089
-3.5 | -0.171 | 0.03775 | -0.005 | -4.531
-3 | -0.14 | 0.03501 | -0.005 | -3.991
-2.5 | -0.102 | 0.0327 | -0.005 | -3.128
-2 | -0.06 | 0.03094 | -0.005 | -1.954
-1.5 | -0.016 | 0.02964 | -0.005 | -0.531
-1 | 0.031 | 0.02902 | -0.006 | 1.055
-0.5 | 0.097 | 0.00976 | -0.016 | 9.94
0 | 0.156 | 0.00959 | -0.016 | 16.279
0.5 | 0.215 | 0.00598 | -0.016 | 36.012
1 | 0.274 | 0.00884 | -0.016 | 31.026
1.5 | 0.333 | 0.00895 | -0.017 | 37.176
2 | 0.392 | 0.0091 | -0.017 | 43.024
2.5 | 0.45 | 0.01078 | -0.017 | 41.764
3 | 0.509 | 0.01068 | -0.017 | 47.624
3.5 | 0.566 | 0.01036 | -0.017 | 54.624
4 | 0.621 | 0.01011 | -0.017 | 61.416
4.5 | 0.672 | 0.01173 | -0.017 | 57.305
5 | 0.72 | 0.01146 | -0.018 | 62.814
5.5 | 0.608 | 0.03837 | -0.005 | 15.837
6 | 0.629 | 0.04118 | -0.005 | 15.268
6.5 | 0.638 | 0.04471 | -0.005 | 14.27
7 | 0.633 | 0.04852 | -0.005 | 13.045
7.5 | 0.612 | 0.05245 | -0.006 | 11.667
8 | 0.574 | 0.05726 | -0.006 | 10.029
8.5 | 0.521 | 0.06247 | -0.006 | 8.335
9 | 0.454 | 0.0649 | -0.006 | 6.988
9.5 | 0.376 | 0.07009 | -0.006 | 5.36
10 | 0.289 | 0.07632 | -0.007 | 3.79

## 30. Re 500k Mach 0.25 (2)
BIGFOIL.COM POLAR EXPORT
NACA24005
NACA24005 |  |  |  | Cl Max: | 1.0216 | at alpha= | 20 | deg
XFOIL ncrit=9 |  |  |  | L/D Max: | 76.9089 | at alpha= | 4.5 | deg
Re: | 500000 |  |  | Cd Min: | 0.27579 | at alpha= | 20 | deg
Mach: | 0.25 |  |  | Cl=0 at alpha= | -1.3166 | deg
|  |  |  | @ Cl=0.1, Cd= | 0.0084177
|  |  |  | @ Cl=0.4, Cd= | 0.0068407
|  |  |  | @ Cl=0.6, Cd= | 0.0082278
alpha (deg) | Cl | Cd | Cm | Cl/Cd
-1.5 | -0.0274 | 0.01186 | -0.0181 | -2.3103
-1 | 0.0473 | 0.00919 | -0.0205 | 5.1469
0 | 0.1715 | 0.00737 | -0.0209 | 23.27
0.5 | 0.2509 | 0.00534 | -0.0257 | 46.985
1 | 0.2986 | 0.0059 | -0.0235 | 50.6102
1.5 | 0.3485 | 0.00641 | -0.022 | 54.3682
2 | 0.3999 | 0.00684 | -0.0207 | 58.4649
2.5 | 0.4523 | 0.00722 | -0.0196 | 62.6454
3 | 0.5054 | 0.00758 | -0.0186 | 66.6755
3.5 | 0.559 | 0.00793 | -0.0176 | 70.4918
4 | 0.6127 | 0.00832 | -0.0167 | 73.6418
4.5 | 0.6668 | 0.00867 | -0.0158 | 76.9089
5 | 0.7177 | 0.0097 | -0.0147 | 73.9897
5.5 | 0.7637 | 0.01223 | -0.0125 | 62.4448
6 | 0.8089 | 0.01485 | -0.01 | 54.4714
6.5 | 0.8531 | 0.01806 | -0.0071 | 47.237
7 | 0.8941 | 0.02317 | -0.0038 | 38.5887
7.5 | 0.9279 | 0.02937 | -0.0005 | 31.5935
8 | 0.9515 | 0.03587 | 0.0026 | 26.5263
8.5 | 0.9476 | 0.04507 | 0.0054 | 21.0251
9 | 0.9185 | 0.05334 | 0.0071 | 17.2197
9.5 | 0.8891 | 0.06374 | -0.0012 | 13.9489
10 | 0.8624 | 0.07996 | -0.0152 | 10.7854
12 | 0.8263 | 0.13333 | -0.0415 | 6.1974
12.5 | 0.8142 | 0.14656 | -0.047 | 5.5554
13 | 0.8207 | 0.15682 | -0.0516 | 5.2334
13.5 | 0.8293 | 0.16699 | -0.0562 | 4.9662
14 | 0.8397 | 0.17673 | -0.0607 | 4.7513
14.5 | 0.8521 | 0.18587 | -0.0653 | 4.5844
15 | 0.8664 | 0.19461 | -0.0706 | 4.452
15.5 | 0.8803 | 0.2035 | -0.0753 | 4.3258
16 | 0.8947 | 0.21182 | -0.0797 | 4.2239
16.5 | 0.9097 | 0.21987 | -0.084 | 4.1374
17 | 0.9253 | 0.22766 | -0.0883 | 4.0644
17.5 | 0.9412 | 0.23512 | -0.0923 | 4.0031
18 | 0.9579 | 0.24254 | -0.0957 | 3.9495
18.5 | 0.9721 | 0.2527 | -0.1001 | 3.8469
19 | 0.9885 | 0.2606 | -0.1047 | 3.7932
19.5 | 1.005 | 0.26829 | -0.1094 | 3.7459
20 | 1.0216 | 0.27579 | -0.1141 | 3.7043

## 31. Re 500k Mach 0.50 (1)
BIGFOIL.COM POLAR EXPORT
NACA24005
NACA24005 |  |  |  | Cl Max: | 1.134 | at alpha= | 20 | deg
JavaFoil+Calcfoil stall+Eppler ext transition |  |  |  | L/D Max: | 62.259 | at alpha= | 4 | deg
Re: | 500000 |  |  | Cd Min: | 0.00871 | at alpha= | 1 | deg
Mach: | 0.5 |  |  | Cl=0 at alpha= | -1.3333 | deg
|  |  |  | @ Cl=0.1, Cd= | 0.026148
|  |  |  | @ Cl=0.4, Cd= | 0.047038
|  |  |  | @ Cl=0.6, Cd= | 0.11122
alpha (deg) | Cl | Cd | Cm | Cl/Cd
-20 | -0.939 | 0.21925 | -0.01 | -4.283
-19.5 | -0.915 | 0.2169 | -0.009 | -4.22
-19 | -0.891 | 0.21201 | -0.009 | -4.205
-18.5 | -0.868 | 0.2006 | -0.009 | -4.325
-18 | -0.842 | 0.19704 | -0.009 | -4.275
-17.5 | -0.818 | 0.19251 | -0.009 | -4.25
-17 | -0.794 | 0.18809 | -0.009 | -4.222
-16.5 | -0.769 | 0.1793 | -0.009 | -4.287
-16 | -0.744 | 0.17402 | -0.009 | -4.278
-15.5 | -0.72 | 0.17052 | -0.009 | -4.223
-15 | -0.696 | 0.16509 | -0.009 | -4.214
-14.5 | -0.67 | 0.1619 | -0.008 | -4.139
-14 | -0.646 | 0.14917 | -0.008 | -4.328
-13.5 | -0.621 | 0.14522 | -0.008 | -4.275
-13 | -0.595 | 0.14384 | -0.008 | -4.14
-12.5 | -0.571 | 0.13548 | -0.008 | -4.212
-12 | -0.546 | 0.13156 | -0.008 | -4.149
-11.5 | -0.521 | 0.12817 | -0.008 | -4.064
-11 | -0.495 | 0.12209 | -0.008 | -4.057
-10.5 | -0.47 | 0.11837 | -0.008 | -3.973
-10 | -0.445 | 0.1153 | -0.008 | -3.861
-9.5 | -0.42 | 0.11153 | -0.007 | -3.762
-9 | -0.394 | 0.10893 | -0.007 | -3.62
-8.5 | -0.369 | 0.10136 | -0.007 | -3.641
-8 | -0.343 | 0.06975 | -0.007 | -4.923
-7.5 | -0.318 | 0.05979 | -0.007 | -5.318
-7 | -0.292 | 0.08191 | -0.007 | -3.569
-6.5 | -0.267 | 0.058 | -0.007 | -4.6
-6 | -0.241 | 0.04984 | -0.007 | -4.839
-5.5 | -0.215 | 0.05689 | -0.007 | -3.787
-5 | -0.19 | 0.04667 | -0.007 | -4.067
-4.5 | -0.164 | 0.05786 | -0.006 | -2.835
-4 | -0.138 | 0.04309 | -0.006 | -3.209
-3.5 | -0.112 | 0.03889 | -0.006 | -2.892
-3 | -0.087 | 0.03539 | -0.006 | -2.448
-2.5 | -0.088 | 0.03518 | -0.006 | -2.515
-2 | -0.063 | 0.03372 | -0.005 | -1.88
-1.5 | -0.017 | 0.0308 | -0.006 | -0.559
-1 | 0.034 | 0.02974 | -0.006 | 1.14
-0.5 | 0.087 | 0.02893 | -0.007 | 2.998
0 | 0.174 | 0.01031 | -0.018 | 16.922
0.5 | 0.241 | 0.0137 | -0.018 | 17.568
1 | 0.306 | 0.00871 | -0.018 | 35.185
1.5 | 0.372 | 0.0089 | -0.018 | 41.784
2 | 0.437 | 0.00915 | -0.019 | 47.809
2.5 | 0.503 | 0.00996 | -0.019 | 50.502
3 | 0.568 | 0.01017 | -0.019 | 55.831
3.5 | 0.631 | 0.01138 | -0.019 | 55.423
4 | 0.69 | 0.01108 | -0.019 | 62.259
4.5 | 0.74 | 0.01312 | -0.02 | 56.37
5 | 0.618 | 0.0374 | -0.006 | 16.535
5.5 | 0.605 | 0.04172 | -0.006 | 14.497
6 | 0.384 | 0.04425 | -0.006 | 8.668
6.5 | 0.41 | 0.04878 | -0.007 | 8.405
7 | 0.436 | 0.06389 | -0.007 | 6.829
7.5 | 0.463 | 0.05959 | -0.007 | 7.766
8 | 0.489 | 0.06009 | -0.008 | 8.144
8.5 | 0.516 | 0.07418 | -0.008 | 6.952
9 | 0.542 | 0.06999 | -0.009 | 7.749
9.5 | 0.569 | 0.09786 | -0.009 | 5.812
10 | 0.595 | 0.10997 | -0.009 | 5.414
10.5 | 0.622 | 0.11674 | -0.01 | 5.331
11 | 0.649 | 0.1201 | -0.01 | 5.401
11.5 | 0.676 | 0.13045 | -0.01 | 5.179
12 | 0.702 | 0.13379 | -0.011 | 5.246
12.5 | 0.729 | 0.14263 | -0.011 | 5.111
13 | 0.756 | 0.14712 | -0.012 | 5.139
13.5 | 0.782 | 0.14993 | -0.012 | 5.219
14 | 0.81 | 0.15633 | -0.012 | 5.18
14.5 | 0.836 | 0.16041 | -0.013 | 5.212
15 | 0.864 | 0.16628 | -0.013 | 5.193
15.5 | 0.89 | 0.17374 | -0.013 | 5.121
16 | 0.917 | 0.18452 | -0.014 | 4.972
16.5 | 0.944 | 0.18964 | -0.014 | 4.976
17 | 0.971 | 0.19239 | -0.014 | 5.049
17.5 | 0.998 | 0.19896 | -0.015 | 5.015
18 | 1.025 | 0.20808 | -0.015 | 4.928
18.5 | 1.052 | 0.21524 | -0.015 | 4.886
19 | 1.08 | 0.22464 | -0.016 | 4.806
19.5 | 1.106 | 0.22667 | -0.016 | 4.878
20 | 1.134 | 0.22968 | -0.017 | 4.936

## 32. Re 500k Mach 0.50 (2)
BIGFOIL.COM POLAR EXPORT
NACA24005
NACA24005 |  |  |  | Cl Max: | 1.1293 | at alpha= | 20 | deg
XFOIL ncrit=9 |  |  |  | L/D Max: | 78.4663 | at alpha= | 4.5 | deg
Re: | 500000 |  |  | Cd Min: | 0.30418 | at alpha= | 20 | deg
Mach: | 0.5 |  |  | Cl=0 at alpha= | -1.4663 | deg
|  |  |  | @ Cl=0.1, Cd= | 0.0093933
|  |  |  | @ Cl=0.4, Cd= | 0.00712
|  |  |  | @ Cl=0.6, Cd= | 0.008397
alpha (deg) | Cl | Cd | Cm | Cl/Cd
-19.5 | -0.9324 | 0.28145 | 0.1045 | -3.3128
-19 | -0.9113 | 0.27318 | 0.0997 | -3.3359
-18.5 | -0.8894 | 0.26502 | 0.0947 | -3.356
-18 | -0.8673 | 0.25688 | 0.0899 | -3.3763
-17.5 | -0.8452 | 0.24876 | 0.0851 | -3.3977
-17 | -0.8232 | 0.24066 | 0.0804 | -3.4206
-16.5 | -0.8013 | 0.23255 | 0.0757 | -3.4457
-16 | -0.7794 | 0.22446 | 0.0712 | -3.4723
-15.5 | -0.7578 | 0.21642 | 0.0668 | -3.5015
-15 | -0.7363 | 0.20843 | 0.0624 | -3.5326
-14.5 | -0.7146 | 0.2004 | 0.0581 | -3.5659
-14 | -0.6926 | 0.19283 | 0.0536 | -3.5918
-13.5 | -0.6723 | 0.18535 | 0.0492 | -3.6272
-13 | -0.6536 | 0.17811 | 0.0446 | -3.6696
-12.5 | -0.6355 | 0.17055 | 0.0405 | -3.7262
-12 | -0.6185 | 0.16298 | 0.0364 | -3.7949
-11.5 | -0.6022 | 0.15526 | 0.0324 | -3.8787
-11 | -0.5847 | 0.14449 | 0.0305 | -4.0466
-10.5 | -0.5695 | 0.1364 | 0.028 | -4.1752
-10 | -0.5545 | 0.12889 | 0.0249 | -4.3021
-9.5 | -0.5396 | 0.12152 | 0.0217 | -4.4404
-9 | -0.5252 | 0.11423 | 0.0186 | -4.5977
-8.5 | -0.509 | 0.10778 | 0.0145 | -4.7226
-8 | -0.496 | 0.10145 | 0.0103 | -4.8891
-7.5 | -0.4847 | 0.09501 | 0.0059 | -5.1016
-7 | -0.4726 | 0.08824 | 0.0023 | -5.3558
-6.5 | -0.4642 | 0.0816 | -0.0016 | -5.6887
-6 | -0.4461 | 0.07419 | -0.0079 | -6.0129
-5.5 | -0.422 | 0.06661 | -0.0132 | -6.3354
-5 | -0.3925 | 0.05912 | -0.0172 | -6.639
-4.5 | -0.3728 | 0.04956 | -0.0196 | -7.5222
-4 | -0.3387 | 0.04264 | -0.0206 | -7.9432
-3.5 | -0.2971 | 0.0364 | -0.0206 | -8.1621
-3 | -0.2514 | 0.03085 | -0.0191 | -8.1491
-2.5 | -0.1775 | 0.02683 | -0.019 | -6.6157
-2 | -0.0951 | 0.01932 | -0.0246 | -4.9224
-1.5 | -0.0054 | 0.01354 | -0.0268 | -0.39882
-1 | 0.0748 | 0.00997 | -0.0276 | 7.5025
-0.5 | 0.1303 | 0.0087 | -0.0239 | 14.977
0 | 0.1847 | 0.00849 | -0.0208 | 21.755
0.5 | 0.2252 | 0.00611 | -0.016 | 36.8576
1 | 0.3327 | 0.00667 | -0.0251 | 49.8801
1.5 | 0.3907 | 0.00706 | -0.0234 | 55.3399
2 | 0.4496 | 0.00744 | -0.0219 | 60.4301
2.5 | 0.5095 | 0.0078 | -0.0204 | 65.3205
3 | 0.5703 | 0.00819 | -0.0188 | 69.6337
3.5 | 0.632 | 0.00862 | -0.0172 | 73.3179
4 | 0.6949 | 0.00901 | -0.0155 | 77.1254
4.5 | 0.7572 | 0.00965 | -0.0136 | 78.4663
5 | 0.8079 | 0.0127 | -0.0101 | 63.6142
5.5 | 0.8583 | 0.01575 | -0.0059 | 54.4952
6 | 0.9 | 0.02053 | -0.0007 | 43.8383
6.5 | 0.9309 | 0.02664 | 0.0041 | 34.9437
7 | 0.9358 | 0.03425 | 0.0076 | 27.3226
7.5 | 0.9126 | 0.04204 | 0.0088 | 21.7079
8 | 0.8892 | 0.05397 | -0.0022 | 16.4758
8.5 | 0.8667 | 0.06787 | -0.0131 | 12.77
9 | 0.8467 | 0.08107 | -0.0212 | 10.4441
9.5 | 0.8315 | 0.0938 | -0.028 | 8.8646
10.5 | 0.8272 | 0.1175 | -0.0387 | 7.04
11 | 0.8239 | 0.13074 | -0.0449 | 6.3018
11.5 | 0.7084 | 0.13179 | -0.043 | 5.3752
12 | 0.8352 | 0.15198 | -0.0531 | 5.4955
12.5 | 0.8482 | 0.16263 | -0.0601 | 5.2155
13 | 0.8613 | 0.17252 | -0.0654 | 4.9925
13.5 | 0.8765 | 0.18183 | -0.07 | 4.8204
14 | 0.8941 | 0.19048 | -0.0736 | 4.6939
14.5 | 0.9074 | 0.20173 | -0.0783 | 4.4981
15 | 0.9256 | 0.21161 | -0.0833 | 4.3741
15.5 | 0.9445 | 0.22137 | -0.0885 | 4.2666
16 | 0.9639 | 0.23076 | -0.0939 | 4.1771
16.5 | 0.9834 | 0.23984 | -0.1004 | 4.1002
17 | 1.0045 | 0.24931 | -0.106 | 4.0291
17.5 | 1.0252 | 0.2587 | -0.1113 | 3.9629
18 | 1.0461 | 0.26789 | -0.1166 | 3.905
18.5 | 1.067 | 0.27699 | -0.1219 | 3.8521
19 | 1.0878 | 0.28599 | -0.1271 | 3.8036
19.5 | 1.1085 | 0.29496 | -0.1324 | 3.7581
20 | 1.1293 | 0.30418 | -0.1373 | 3.7126

## 33. Re 750k Mach 0.00 (1)
BIGFOIL.COM POLAR EXPORT
NACA24005
NACA24005 |  |  |  | Cl Max: | 0.701 | at alpha= | 5 | deg
JavaFoil+Calcfoil stall+Eppler ext transition |  |  |  | L/D Max: | 68.147 | at alpha= | 5 | deg
Re: | 750000 |  |  | Cd Min: | 0.00587 | at alpha= | 0.5 | deg
Mach: | 0 |  |  | Cl=0 at alpha= | -1.3333 | deg
|  |  |  | @ Cl=0.1, Cd= | 0.0092
|  |  |  | @ Cl=0.4, Cd= | 0.0097626
|  |  |  | @ Cl=0.6, Cd= | 0.06804
alpha (deg) | Cl | Cd | Cm | Cl/Cd
-11.5 | -0.153 | 0.08597 | -0.006 | -1.781
-11 | -0.165 | 0.08415 | -0.006 | -1.965
-10.5 | -0.178 | 0.07913 | -0.006 | -2.255
-10 | -0.192 | 0.07399 | -0.006 | -2.597
-9.5 | -0.206 | 0.06944 | -0.005 | -2.972
-9 | -0.221 | 0.06864 | -0.005 | -3.215
-8.5 | -0.235 | 0.06299 | -0.005 | -3.727
-8 | -0.248 | 0.05977 | -0.005 | -4.148
-7.5 | -0.258 | 0.05529 | -0.005 | -4.661
-7 | -0.264 | 0.05153 | -0.005 | -5.116
-6.5 | -0.266 | 0.04837 | -0.005 | -5.503
-6 | -0.265 | 0.04522 | -0.005 | -5.849
-5.5 | -0.258 | 0.04397 | -0.005 | -5.863
-5 | -0.245 | 0.0407 | -0.005 | -6.031
-4.5 | -0.227 | 0.03825 | -0.005 | -5.942
-4 | -0.203 | 0.03594 | -0.005 | -5.653
-3.5 | -0.174 | 0.03433 | -0.005 | -5.055
-3 | -0.139 | 0.03286 | -0.005 | -4.231
-2.5 | -0.101 | 0.03122 | -0.005 | -3.221
-2 | -0.059 | 0.03007 | -0.005 | -1.962
-1.5 | -0.015 | 0.02904 | -0.005 | -0.527
-1 | 0.03 | 0.0281 | -0.007 | 1.059
-0.5 | 0.094 | 0.00898 | -0.016 | 10.471
0 | 0.151 | 0.01107 | -0.016 | 13.659
0.5 | 0.209 | 0.00587 | -0.016 | 35.513
1 | 0.265 | 0.00786 | -0.016 | 33.792
1.5 | 0.322 | 0.00795 | -0.016 | 40.529
2 | 0.379 | 0.00984 | -0.016 | 38.524
2.5 | 0.436 | 0.00963 | -0.016 | 45.26
3 | 0.493 | 0.00959 | -0.016 | 51.373
3.5 | 0.548 | 0.00912 | -0.017 | 60.099
4 | 0.602 | 0.0089 | -0.017 | 67.637
4.5 | 0.653 | 0.01053 | -0.017 | 61.974
5 | 0.701 | 0.01028 | -0.017 | 68.147
5.5 | 0.595 | 0.03717 | -0.006 | 16
6 | 0.621 | 0.03974 | -0.005 | 15.63
6.5 | 0.64 | 0.04252 | -0.005 | 15.063
7 | 0.652 | 0.04548 | -0.005 | 14.325
7.5 | 0.654 | 0.04882 | -0.005 | 13.391
8 | 0.647 | 0.05224 | -0.006 | 12.388
8.5 | 0.632 | 0.05647 | -0.006 | 11.199
9 | 0.611 | 0.05926 | -0.006 | 10.301
9.5 | 0.583 | 0.06406 | -0.006 | 9.1
10 | 0.551 | 0.06804 | -0.006 | 8.104

## 34. Re 750k Mach 0.00 (2)
BIGFOIL.COM POLAR EXPORT
NACA24005
NACA24005 |  |  |  | Cl Max: | 0.9778 | at alpha= | 8.5 | deg
XFOIL ncrit=9 |  |  |  | L/D Max: | 85.4172 | at alpha= | 4.5 | deg
Re: | 750000 |  |  | Cd Min: | 0.03233 | at alpha= | 8.5 | deg
Mach: | 0 |  |  | Cl=0 at alpha= | -99 | deg
|  |  |  | @ Cl=0.1, Cd= | 0.00692
|  |  |  | @ Cl=0.4, Cd= | 0.0060734
|  |  |  | @ Cl=0.6, Cd= | 0.0072006
alpha (deg) | Cl | Cd | Cm | Cl/Cd
0 | 0.1598 | 0.00692 | -0.0186 | 23.0925
0.5 | 0.2403 | 0.00485 | -0.0248 | 49.5464
1 | 0.2884 | 0.00528 | -0.0232 | 54.6212
2 | 0.388 | 0.006 | -0.0209 | 64.6667
2.5 | 0.4387 | 0.00631 | -0.0199 | 69.5246
3 | 0.49 | 0.00659 | -0.019 | 74.3551
3.5 | 0.5417 | 0.00685 | -0.0182 | 79.0803
4 | 0.5935 | 0.00715 | -0.0175 | 83.007
4.5 | 0.6449 | 0.00755 | -0.0168 | 85.4172
5 | 0.6943 | 0.00836 | -0.0159 | 83.0502
5.5 | 0.7381 | 0.01075 | -0.0141 | 68.6605
6 | 0.7881 | 0.0117 | -0.0131 | 67.359
6.5 | 0.8315 | 0.01417 | -0.0109 | 58.6803
7 | 0.8726 | 0.01749 | -0.0084 | 49.8914
7.5 | 0.9125 | 0.0216 | -0.0061 | 42.2454
8 | 0.9502 | 0.02602 | -0.0038 | 36.5181
8.5 | 0.9778 | 0.03233 | -0.0006 | 30.2444

## 35. Re 750k Mach 0.10 (1)
BIGFOIL.COM POLAR EXPORT
NACA24005
NACA24005 |  |  |  | Cl Max: | 0.704 | at alpha= | 5 | deg
JavaFoil+Calcfoil stall+Eppler ext transition |  |  |  | L/D Max: | 68.092 | at alpha= | 5 | deg
Re: | 750000 |  |  | Cd Min: | 0.00591 | at alpha= | 0.5 | deg
Mach: | 0.1 |  |  | Cl=0 at alpha= | -1.3333 | deg
|  |  |  | @ Cl=0.1, Cd= | 0.0092362
|  |  |  | @ Cl=0.4, Cd= | 0.0098033
|  |  |  | @ Cl=0.6, Cd= | 0.06878
alpha (deg) | Cl | Cd | Cm | Cl/Cd
-11 | -0.136 | 0.08437 | -0.006 | -1.612
-10.5 | -0.15 | 0.08081 | -0.006 | -1.858
-10 | -0.165 | 0.07492 | -0.006 | -2.205
-9.5 | -0.181 | 0.06998 | -0.006 | -2.587
-9 | -0.197 | 0.06603 | -0.005 | -2.989
-8.5 | -0.214 | 0.06096 | -0.006 | -3.506
-8 | -0.229 | 0.05802 | -0.005 | -3.955
-7.5 | -0.242 | 0.05548 | -0.005 | -4.361
-7 | -0.251 | 0.05183 | -0.005 | -4.836
-6.5 | -0.256 | 0.04865 | -0.005 | -5.261
-6 | -0.257 | 0.0471 | -0.005 | -5.452
-5.5 | -0.252 | 0.04232 | -0.005 | -5.965
-5 | -0.242 | 0.04093 | -0.005 | -5.914
-4.5 | -0.225 | 0.03849 | -0.005 | -5.856
-4 | -0.202 | 0.0362 | -0.005 | -5.59
-3.5 | -0.173 | 0.03431 | -0.005 | -5.054
-3 | -0.139 | 0.03299 | -0.005 | -4.221
-2.5 | -0.101 | 0.0313 | -0.005 | -3.222
-2 | -0.059 | 0.03009 | -0.005 | -1.968
-1.5 | -0.015 | 0.02905 | -0.005 | -0.529
-1 | 0.03 | 0.0282 | -0.006 | 1.06
-0.5 | 0.094 | 0.00902 | -0.016 | 10.473
0 | 0.152 | 0.01111 | -0.016 | 13.685
0.5 | 0.21 | 0.00591 | -0.016 | 35.488
1 | 0.267 | 0.00789 | -0.016 | 33.833
1.5 | 0.324 | 0.00797 | -0.016 | 40.639
2 | 0.381 | 0.00987 | -0.016 | 38.601
2.5 | 0.438 | 0.00967 | -0.016 | 45.314
3 | 0.495 | 0.00963 | -0.017 | 51.428
3.5 | 0.551 | 0.00915 | -0.017 | 60.19
4 | 0.605 | 0.00893 | -0.017 | 67.706
4.5 | 0.656 | 0.01058 | -0.017 | 62.011
5 | 0.704 | 0.01033 | -0.017 | 68.092
5.5 | 0.597 | 0.03717 | -0.006 | 16.071
6 | 0.623 | 0.03984 | -0.005 | 15.63
6.5 | 0.641 | 0.04264 | -0.005 | 15.027
7 | 0.65 | 0.04579 | -0.005 | 14.196
7.5 | 0.65 | 0.04916 | -0.005 | 13.214
8 | 0.64 | 0.05257 | -0.006 | 12.172
8.5 | 0.621 | 0.05617 | -0.006 | 11.058
9 | 0.595 | 0.05945 | -0.006 | 10.004
9.5 | 0.563 | 0.064 | -0.006 | 8.789
10 | 0.526 | 0.06878 | -0.006 | 7.648

## 36. Re 750k Mach 0.10 (2)
BIGFOIL.COM POLAR EXPORT
NACA24005
NACA24005 |  |  |  | Cl Max: | 0.9771 | at alpha= | 8.5 | deg
XFOIL ncrit=9 |  |  |  | L/D Max: | 85.5673 | at alpha= | 4.5 | deg
Re: | 750000 |  |  | Cd Min: | 0.0337 | at alpha= | 8.5 | deg
Mach: | 0.1 |  |  | Cl=0 at alpha= | -99 | deg
|  |  |  | @ Cl=0.1, Cd= | 0.00696
|  |  |  | @ Cl=0.4, Cd= | 0.0060866
|  |  |  | @ Cl=0.6, Cd= | 0.0071953
alpha (deg) | Cl | Cd | Cm | Cl/Cd
0 | 0.1604 | 0.00696 | -0.0186 | 23.046
1 | 0.2898 | 0.00532 | -0.0233 | 54.4737
1.5 | 0.3394 | 0.0057 | -0.022 | 59.5439
2 | 0.39 | 0.00603 | -0.021 | 64.6766
2.5 | 0.4412 | 0.00632 | -0.02 | 69.8101
3 | 0.4927 | 0.00661 | -0.0191 | 74.5386
3.5 | 0.5447 | 0.00688 | -0.0182 | 79.1715
4 | 0.5968 | 0.00717 | -0.0175 | 83.2357
4.5 | 0.6486 | 0.00758 | -0.0167 | 85.5673
5 | 0.6979 | 0.00848 | -0.0158 | 82.2995
5.5 | 0.7424 | 0.01079 | -0.014 | 68.8044
6 | 0.7925 | 0.01184 | -0.0128 | 66.9341
6.5 | 0.8356 | 0.01447 | -0.0105 | 57.7471
7 | 0.877 | 0.01784 | -0.008 | 49.1592
7.5 | 0.9167 | 0.02205 | -0.0056 | 41.5737
8 | 0.9531 | 0.02677 | -0.003 | 35.6033
8.5 | 0.9771 | 0.0337 | 0.0004 | 28.9941

## 37. Re 750k Mach 0.25 (1)
BIGFOIL.COM POLAR EXPORT
NACA24005
NACA24005 |  |  |  | Cl Max: | 0.72 | at alpha= | 5 | deg
JavaFoil+Calcfoil stall+Eppler ext transition |  |  |  | L/D Max: | 68.063 | at alpha= | 4 | deg
Re: | 750000 |  |  | Cd Min: | 0.00611 | at alpha= | 0.5 | deg
Mach: | 0.25 |  |  | Cl=0 at alpha= | -1.3298 | deg
|  |  |  | @ Cl=0.1, Cd= | 0.0092598
|  |  |  | @ Cl=0.4, Cd= | 0.07002
|  |  |  | @ Cl=0.6, Cd= | 0.07002
alpha (deg) | Cl | Cd | Cm | Cl/Cd
-10 | -0.047 | 0.07336 | -0.006 | -0.647
-9.5 | -0.045 | 0.07132 | -0.006 | -0.627
-9 | -0.042 | 0.06812 | -0.006 | -0.617
-8.5 | -0.039 | 0.06339 | -0.006 | -0.62
-8 | -0.037 | 0.05903 | -0.006 | -0.62
-7.5 | -0.081 | 0.05476 | -0.006 | -1.486
-7 | -0.128 | 0.05361 | -0.006 | -2.395
-6.5 | -0.163 | 0.04994 | -0.006 | -3.257
-6 | -0.188 | 0.0466 | -0.006 | -4.045
-5.5 | -0.205 | 0.0433 | -0.005 | -4.743
-5 | -0.212 | 0.04315 | -0.005 | -4.918
-4.5 | -0.209 | 0.03968 | -0.005 | -5.255
-4 | -0.194 | 0.03682 | -0.005 | -5.282
-3.5 | -0.171 | 0.03487 | -0.005 | -4.906
-3 | -0.14 | 0.03316 | -0.005 | -4.215
-2.5 | -0.102 | 0.03194 | -0.005 | -3.202
-2 | -0.06 | 0.03037 | -0.005 | -1.99
-1.5 | -0.016 | 0.02924 | -0.005 | -0.538
-1 | 0.031 | 0.02841 | -0.006 | 1.079
-0.5 | 0.097 | 0.00915 | -0.016 | 10.6
0 | 0.156 | 0.01131 | -0.016 | 13.808
0.5 | 0.215 | 0.00611 | -0.016 | 35.237
1 | 0.274 | 0.00803 | -0.016 | 34.159
1.5 | 0.333 | 0.00811 | -0.017 | 41.056
2 | 0.392 | 0.00822 | -0.017 | 47.655
2.5 | 0.45 | 0.00987 | -0.017 | 45.596
3 | 0.509 | 0.00961 | -0.017 | 52.931
3.5 | 0.566 | 0.00934 | -0.017 | 60.577
4 | 0.621 | 0.00912 | -0.017 | 68.063
4.5 | 0.672 | 0.01083 | -0.017 | 62.119
5 | 0.72 | 0.01059 | -0.018 | 67.952
5.5 | 0.608 | 0.03754 | -0.005 | 16.187
6 | 0.629 | 0.04025 | -0.005 | 15.622
6.5 | 0.638 | 0.04333 | -0.005 | 14.724
7 | 0.633 | 0.04659 | -0.005 | 13.587
7.5 | 0.612 | 0.05098 | -0.006 | 12.006
8 | 0.574 | 0.0532 | -0.006 | 10.797
8.5 | 0.521 | 0.05778 | -0.006 | 9.016
9 | 0.454 | 0.06238 | -0.006 | 7.273
9.5 | 0.376 | 0.06763 | -0.007 | 5.557
10 | 0.289 | 0.07002 | -0.007 | 4.133

## 38. Re 750k Mach 0.25 (2)
BIGFOIL.COM POLAR EXPORT
NACA24005
NACA24005 |  |  |  | Cl Max: | 1.0223 | at alpha= | 20 | deg
XFOIL ncrit=9 |  |  |  | L/D Max: | 84.1724 | at alpha= | 4 | deg
Re: | 750000 |  |  | Cd Min: | 0.27446 | at alpha= | 20 | deg
Mach: | 0.25 |  |  | Cl=0 at alpha= | -99 | deg
|  |  |  | @ Cl=0.1, Cd= | 0.0072541
|  |  |  | @ Cl=0.4, Cd= | 0.0061306
|  |  |  | @ Cl=0.6, Cd= | 0.0072222
alpha (deg) | Cl | Cd | Cm | Cl/Cd
-1.5 | 0.0014 | 0.01006 | -0.0231 | 0.13917
-1 | 0.0632 | 0.00754 | -0.0231 | 8.382
-0.5 | 0.1134 | 0.00715 | -0.0207 | 15.8601
0 | 0.1639 | 0.00719 | -0.0188 | 22.7955
1 | 0.2978 | 0.00548 | -0.0237 | 54.3431
1.5 | 0.3491 | 0.00584 | -0.0224 | 59.7774
2.5 | 0.4542 | 0.00644 | -0.0202 | 70.528
3 | 0.5076 | 0.00671 | -0.0192 | 75.6483
3.5 | 0.5613 | 0.007 | -0.0183 | 80.1857
4 | 0.6153 | 0.00731 | -0.0174 | 84.1724
5 | 0.7155 | 0.0096 | -0.0149 | 74.5312
5.5 | 0.7662 | 0.01111 | -0.0132 | 68.9649
6 | 0.8164 | 0.01268 | -0.0113 | 64.3849
6.5 | 0.8587 | 0.01592 | -0.0083 | 53.9384
7 | 0.9002 | 0.01997 | -0.0053 | 45.0776
7.5 | 0.9351 | 0.02539 | -0.0021 | 36.8295
8 | 0.9613 | 0.03163 | 0.0012 | 30.392
8.5 | 0.9665 | 0.03979 | 0.0046 | 24.29
9 | 0.9448 | 0.048 | 0.0074 | 19.6833
9.5 | 0.9123 | 0.05697 | 0.0029 | 16.0137
10 | 0.8878 | 0.07227 | -0.0114 | 12.2845
10.5 | 0.8589 | 0.08935 | -0.0228 | 9.6128
11 | 0.8388 | 0.10564 | -0.0304 | 7.9402
11.5 | 0.828 | 0.12127 | -0.0365 | 6.8277
12 | 0.8235 | 0.13366 | -0.0422 | 6.1612
12.5 | 0.8271 | 0.14315 | -0.0466 | 5.7779
13 | 0.8314 | 0.15366 | -0.0514 | 5.4106
13.5 | 0.8393 | 0.16258 | -0.0556 | 5.1624
14 | 0.8452 | 0.17236 | -0.0601 | 4.9037
14.5 | 0.8502 | 0.18407 | -0.0652 | 4.6189
15 | 0.8629 | 0.19335 | -0.0696 | 4.4629
15.5 | 0.8765 | 0.20243 | -0.0741 | 4.3299
16 | 0.891 | 0.21111 | -0.0785 | 4.2205
16.5 | 0.9062 | 0.21955 | -0.083 | 4.1275
17 | 0.9221 | 0.22772 | -0.0876 | 4.0493
17.5 | 0.9388 | 0.2359 | -0.0927 | 3.9797
18 | 0.9558 | 0.24404 | -0.0973 | 3.9166
18.5 | 0.9725 | 0.25193 | -0.1018 | 3.8602
19 | 0.9891 | 0.25965 | -0.1063 | 3.8094
19.5 | 1.0057 | 0.26715 | -0.1108 | 3.7646
20 | 1.0223 | 0.27446 | -0.1154 | 3.7248

## 39. Re 750k Mach 0.50 (1)
BIGFOIL.COM POLAR EXPORT
NACA24005
NACA24005 |  |  |  | Cl Max: | 1.134 | at alpha= | 20 | deg
JavaFoil+Calcfoil stall+Eppler ext transition |  |  |  | L/D Max: | 68.933 | at alpha= | 4 | deg
Re: | 750000 |  |  | Cd Min: | 0.0079 | at alpha= | 1 | deg
Mach: | 0.5 |  |  | Cl=0 at alpha= | -1.3333 | deg
|  |  |  | @ Cl=0.1, Cd= | 0.012013
|  |  |  | @ Cl=0.4, Cd= | 0.045149
|  |  |  | @ Cl=0.6, Cd= | 0.083111
alpha (deg) | Cl | Cd | Cm | Cl/Cd
-20 | -0.939 | 0.20348 | -0.01 | -4.615
-19.5 | -0.915 | 0.20007 | -0.009 | -4.575
-19 | -0.892 | 0.19516 | -0.009 | -4.568
-18.5 | -0.868 | 0.18547 | -0.009 | -4.678
-18 | -0.842 | 0.18095 | -0.009 | -4.655
-17.5 | -0.818 | 0.17644 | -0.009 | -4.637
-17 | -0.794 | 0.17201 | -0.009 | -4.616
-16.5 | -0.769 | 0.16306 | -0.009 | -4.715
-16 | -0.744 | 0.15806 | -0.009 | -4.71
-15.5 | -0.72 | 0.15432 | -0.009 | -4.666
-15 | -0.696 | 0.14926 | -0.009 | -4.66
-14.5 | -0.67 | 0.14551 | -0.008 | -4.606
-14 | -0.646 | 0.1383 | -0.008 | -4.668
-13.5 | -0.621 | 0.13444 | -0.008 | -4.619
-13 | -0.596 | 0.13116 | -0.008 | -4.541
-12.5 | -0.571 | 0.12398 | -0.008 | -4.603
-12 | -0.546 | 0.12015 | -0.008 | -4.543
-11.5 | -0.521 | 0.11683 | -0.008 | -4.458
-11 | -0.495 | 0.11214 | -0.008 | -4.418
-10.5 | -0.47 | 0.10855 | -0.008 | -4.333
-10 | -0.445 | 0.10559 | -0.008 | -4.216
-9.5 | -0.42 | 0.07754 | -0.007 | -5.412
-9 | -0.394 | 0.0659 | -0.007 | -5.985
-8.5 | -0.369 | 0.05911 | -0.007 | -6.244
-8 | -0.343 | 0.06523 | -0.007 | -5.265
-7.5 | -0.318 | 0.05598 | -0.007 | -5.68
-7 | -0.292 | 0.07515 | -0.007 | -3.891
-6.5 | -0.267 | 0.0544 | -0.007 | -4.905
-6 | -0.241 | 0.04679 | -0.007 | -5.156
-5.5 | -0.215 | 0.05234 | -0.007 | -4.117
-5 | -0.19 | 0.04412 | -0.007 | -4.303
-4.5 | -0.164 | 0.04106 | -0.007 | -3.996
-4 | -0.138 | 0.04041 | -0.006 | -3.422
-3.5 | -0.112 | 0.03699 | -0.006 | -3.041
-3 | -0.087 | 0.03415 | -0.006 | -2.537
-2.5 | -0.088 | 0.03384 | -0.006 | -2.615
-2 | -0.063 | 0.03188 | -0.006 | -1.989
-1.5 | -0.017 | 0.03019 | -0.006 | -0.57
-1 | 0.034 | 0.0292 | -0.006 | 1.162
-0.5 | 0.108 | 0.00993 | -0.018 | 10.882
0 | 0.174 | 0.00987 | -0.018 | 17.665
0.5 | 0.241 | 0.01271 | -0.018 | 18.94
1 | 0.306 | 0.0079 | -0.018 | 38.787
1.5 | 0.372 | 0.00861 | -0.018 | 43.221
2 | 0.437 | 0.00884 | -0.019 | 49.477
2.5 | 0.503 | 0.009 | -0.019 | 55.845
3 | 0.568 | 0.01055 | -0.019 | 53.815
3.5 | 0.631 | 0.01027 | -0.019 | 61.416
4 | 0.69 | 0.01 | -0.019 | 68.933
4.5 | 0.74 | 0.01211 | -0.02 | 61.054
5 | 0.619 | 0.03658 | -0.006 | 16.906
5.5 | 0.605 | 0.04027 | -0.006 | 15.022
6 | 0.384 | 0.04262 | -0.007 | 9.001
6.5 | 0.41 | 0.04673 | -0.007 | 8.773
7 | 0.436 | 0.05075 | -0.007 | 8.6
7.5 | 0.463 | 0.05649 | -0.008 | 8.193
8 | 0.489 | 0.05728 | -0.008 | 8.545
8.5 | 0.516 | 0.06819 | -0.008 | 7.564
9 | 0.542 | 0.06617 | -0.009 | 8.198
9.5 | 0.569 | 0.08852 | -0.009 | 6.427
10 | 0.596 | 0.07892 | -0.009 | 7.546
10.5 | 0.622 | 0.10616 | -0.01 | 5.862
11 | 0.649 | 0.10935 | -0.01 | 5.932
11.5 | 0.676 | 0.11694 | -0.011 | 5.778
12 | 0.702 | 0.12027 | -0.011 | 5.836
12.5 | 0.729 | 0.12604 | -0.011 | 5.784
13 | 0.756 | 0.13513 | -0.012 | 5.596
13.5 | 0.783 | 0.13829 | -0.012 | 5.659
14 | 0.81 | 0.14127 | -0.012 | 5.733
14.5 | 0.836 | 0.14528 | -0.013 | 5.755
15 | 0.864 | 0.15156 | -0.013 | 5.698
15.5 | 0.89 | 0.15849 | -0.013 | 5.614
16 | 0.917 | 0.1678 | -0.014 | 5.468
16.5 | 0.944 | 0.17038 | -0.014 | 5.539
17 | 0.971 | 0.17649 | -0.015 | 5.504
17.5 | 0.998 | 0.18008 | -0.015 | 5.542
18 | 1.025 | 0.19123 | -0.015 | 5.362
18.5 | 1.052 | 0.19641 | -0.015 | 5.356
19 | 1.08 | 0.20014 | -0.016 | 5.394
19.5 | 1.106 | 0.20633 | -0.016 | 5.359
20 | 1.134 | 0.21285 | -0.017 | 5.326

## 40. Re 750k Mach 0.50 (2)
BIGFOIL.COM POLAR EXPORT
NACA24005
NACA24005 |  |  |  | Cl Max: | 1.1292 | at alpha= | 20 | deg
XFOIL ncrit=9 |  |  |  | L/D Max: | 88.443 | at alpha= | 4 | deg
Re: | 750000 |  |  | Cd Min: | 0.3051 | at alpha= | 20 | deg
Mach: | 0.5 |  |  | Cl=0 at alpha= | -1.5786 | deg
|  |  |  | @ Cl=0.1, Cd= | 0.0085188
|  |  |  | @ Cl=0.4, Cd= | 0.0063337
|  |  |  | @ Cl=0.6, Cd= | 0.0073353
alpha (deg) | Cl | Cd | Cm | Cl/Cd
-14 | -0.6924 | 0.19154 | 0.0529 | -3.6149
-13.5 | -0.673 | 0.18337 | 0.0492 | -3.6702
-13 | -0.6544 | 0.1753 | 0.0455 | -3.733
-12.5 | -0.6357 | 0.16746 | 0.0417 | -3.7961
-12 | -0.6177 | 0.15963 | 0.0381 | -3.8696
-11.5 | -0.6004 | 0.15179 | 0.0345 | -3.9555
-11 | -0.5837 | 0.14388 | 0.0311 | -4.0569
-10.5 | -0.5653 | 0.13674 | 0.027 | -4.1341
-10 | -0.5504 | 0.12947 | 0.0232 | -4.2512
-9.5 | -0.5373 | 0.12224 | 0.0191 | -4.3955
-9 | -0.5233 | 0.1148 | 0.0159 | -4.5584
-8.5 | -0.5123 | 0.10612 | 0.0131 | -4.8276
-8 | -0.5 | 0.09842 | 0.0114 | -5.0803
-7.5 | -0.4884 | 0.09145 | 0.0087 | -5.3406
-7 | -0.4772 | 0.08476 | 0.0056 | -5.63
-6.5 | -0.4691 | 0.07821 | 0.0025 | -5.998
-6 | -0.4612 | 0.07156 | -0.002 | -6.4449
-5.5 | -0.4412 | 0.06409 | -0.0085 | -6.8841
-5 | -0.4134 | 0.05657 | -0.0142 | -7.3078
-4.5 | -0.3778 | 0.04928 | -0.0183 | -7.6664
-4 | -0.3274 | 0.04343 | -0.0204 | -7.5386
-3.5 | -0.2845 | 0.03729 | -0.0199 | -7.6294
-3 | -0.2251 | 0.03063 | -0.0214 | -7.349
-2.5 | -0.1414 | 0.02328 | -0.0261 | -6.0739
-2 | -0.0622 | 0.01548 | -0.029 | -4.0181
-1.5 | 0.0116 | 0.01137 | -0.0287 | 1.0202
-1 | 0.0661 | 0.00878 | -0.0247 | 7.5285
-0.5 | 0.1219 | 0.00835 | -0.0218 | 14.5988
0 | 0.1799 | 0.00807 | -0.0199 | 22.2924
0.5 | 0.2394 | 0.00784 | -0.0187 | 30.5357
1 | 0.3345 | 0.00601 | -0.0258 | 55.6572
1.5 | 0.3931 | 0.0063 | -0.0242 | 62.3968
2 | 0.4525 | 0.00659 | -0.0227 | 68.6646
2.5 | 0.5129 | 0.00687 | -0.0212 | 74.6579
3 | 0.5737 | 0.0072 | -0.0197 | 79.6806
3.5 | 0.6359 | 0.00752 | -0.0181 | 84.5612
4 | 0.6987 | 0.0079 | -0.0164 | 88.443
4.5 | 0.7543 | 0.00953 | -0.0141 | 79.1501
5 | 0.8113 | 0.01161 | -0.0107 | 69.8794
5.5 | 0.8647 | 0.01424 | -0.0066 | 60.7233
6 | 0.91 | 0.01843 | -0.0013 | 49.376
6.5 | 0.9427 | 0.02452 | 0.0039 | 38.4462
7 | 0.9506 | 0.03223 | 0.008 | 29.4943
7.5 | 0.9297 | 0.04007 | 0.0103 | 23.2019
8 | 0.9024 | 0.05144 | 0.0004 | 17.5428
8.5 | 0.8785 | 0.06594 | -0.0115 | 13.3227
9 | 0.8567 | 0.0796 | -0.0198 | 10.7626
9.5 | 0.8413 | 0.09262 | -0.0265 | 9.0834
10 | 0.8312 | 0.10496 | -0.0328 | 7.9192
10.5 | 0.8257 | 0.11691 | -0.0387 | 7.0627
11 | 0.8264 | 0.12821 | -0.0441 | 6.4457
11.5 | 0.8314 | 0.13932 | -0.0494 | 5.9676
12 | 0.8387 | 0.15003 | -0.0546 | 5.5902
12.5 | 0.8437 | 0.16121 | -0.0593 | 5.2335
13 | 0.8572 | 0.17145 | -0.0642 | 4.9997
13.5 | 0.8746 | 0.18144 | -0.0699 | 4.8203
14 | 0.8911 | 0.19145 | -0.0751 | 4.6545
14.5 | 0.9083 | 0.20098 | -0.0801 | 4.5194
15 | 0.9264 | 0.21019 | -0.085 | 4.4074
15.5 | 0.9452 | 0.21918 | -0.0896 | 4.3124
16 | 0.9623 | 0.22951 | -0.0941 | 4.1928
16.5 | 0.9822 | 0.23918 | -0.0992 | 4.1065
17 | 1.0025 | 0.24878 | -0.1045 | 4.0297
17.5 | 1.023 | 0.25838 | -0.1098 | 3.9593
18 | 1.0437 | 0.26779 | -0.1153 | 3.8975
18.5 | 1.0644 | 0.27708 | -0.121 | 3.8415
19 | 1.0854 | 0.28628 | -0.1269 | 3.7914
19.5 | 1.1074 | 0.29563 | -0.1327 | 3.7459
20 | 1.1292 | 0.3051 | -0.1383 | 3.7011

## 41. Re 1M Mach 0.00 (1)
BIGFOIL.COM POLAR EXPORT
NACA24005
NACA24005 |  |  |  | Cl Max: | 0.743 | at alpha= | 5.5 | deg
JavaFoil+Calcfoil stall+Eppler ext transition |  |  |  | L/D Max: | 76.511 | at alpha= | 5.5 | deg
Re: | 1000000 |  |  | Cd Min: | 0.00581 | at alpha= | 0.5 | deg
Mach: | 0 |  |  | Cl=0 at alpha= | -1.3558 | deg
|  |  |  | @ Cl=0.1, Cd= | 0.010953
|  |  |  | @ Cl=0.4, Cd= | 0.0091737
|  |  |  | @ Cl=0.6, Cd= | 0.07012
alpha (deg) | Cl | Cd | Cm | Cl/Cd
-11.5 | -0.153 | 0.08314 | -0.006 | -1.842
-11 | -0.165 | 0.07919 | -0.006 | -2.089
-10.5 | -0.178 | 0.07742 | -0.006 | -2.305
-10 | -0.192 | 0.07049 | -0.006 | -2.727
-9.5 | -0.206 | 0.06718 | -0.006 | -3.072
-9 | -0.221 | 0.06343 | -0.006 | -3.481
-8.5 | -0.235 | 0.05918 | -0.006 | -3.969
-8 | -0.248 | 0.05558 | -0.006 | -4.461
-7.5 | -0.258 | 0.05202 | -0.006 | -4.955
-7 | -0.264 | 0.05019 | -0.005 | -5.254
-6.5 | -0.266 | 0.04668 | -0.005 | -5.704
-6 | -0.265 | 0.04393 | -0.005 | -6.022
-5.5 | -0.258 | 0.04127 | -0.005 | -6.247
-5 | -0.246 | 0.03955 | -0.005 | -6.207
-4.5 | -0.227 | 0.0374 | -0.005 | -6.077
-4 | -0.203 | 0.03533 | -0.005 | -5.751
-3.5 | -0.174 | 0.03355 | -0.005 | -5.173
-3 | -0.139 | 0.03211 | -0.005 | -4.331
-2.5 | -0.101 | 0.03078 | -0.005 | -3.267
-2 | -0.059 | 0.02967 | -0.005 | -1.988
-1.5 | -0.015 | 0.02875 | -0.005 | -0.532
-1 | 0.037 | 0.01088 | -0.015 | 3.407
-0.5 | 0.094 | 0.01097 | -0.016 | 8.569
0 | 0.151 | 0.01081 | -0.016 | 13.989
0.5 | 0.209 | 0.00581 | -0.016 | 35.92
1 | 0.265 | 0.00729 | -0.016 | 36.411
1.5 | 0.322 | 0.00908 | -0.016 | 35.514
2 | 0.379 | 0.00917 | -0.016 | 41.356
2.5 | 0.436 | 0.00918 | -0.016 | 47.509
3 | 0.493 | 0.00893 | -0.016 | 55.188
3.5 | 0.548 | 0.0085 | -0.017 | 64.484
4 | 0.602 | 0.0083 | -0.017 | 72.523
4.5 | 0.653 | 0.00997 | -0.017 | 65.508
5 | 0.701 | 0.00973 | -0.017 | 72.004
5.5 | 0.743 | 0.00971 | -0.017 | 76.511
6 | 0.621 | 0.03916 | -0.005 | 15.863
6.5 | 0.641 | 0.04191 | -0.005 | 15.283
7 | 0.652 | 0.04474 | -0.005 | 14.563
7.5 | 0.654 | 0.04789 | -0.005 | 13.65
8 | 0.647 | 0.05103 | -0.006 | 12.686
8.5 | 0.632 | 0.05455 | -0.006 | 11.594
9 | 0.611 | 0.05823 | -0.006 | 10.487
9.5 | 0.583 | 0.06255 | -0.006 | 9.322
10 | 0.552 | 0.06614 | -0.007 | 8.339
10.5 | 0.517 | 0.07012 | -0.007 | 7.378

## 42. Re 1M Mach 0.00 (2)
BIGFOIL.COM POLAR EXPORT
NACA24005
NACA24005 |  |  |  | Cl Max: | 1.0015 | at alpha= | 8.5 | deg
XFOIL ncrit=9 |  |  |  | L/D Max: | 91.7756 | at alpha= | 4.5 | deg
Re: | 1000000 |  |  | Cd Min: | 0.25846 | at alpha= | -20 | deg
Mach: | 0 |  |  | Cl=0 at alpha= | -1.5568 | deg
|  |  |  | @ Cl=0.1, Cd= | 0.0068131
|  |  |  | @ Cl=0.4, Cd= | 0.0056512
|  |  |  | @ Cl=0.6, Cd= | 0.0066806
alpha (deg) | Cl | Cd | Cm | Cl/Cd
-20 | -0.8413 | 0.25846 | 0.0868 | -3.255
-19.5 | -0.8256 | 0.25228 | 0.0829 | -3.2726
-19 | -0.809 | 0.24609 | 0.0788 | -3.2874
-18.5 | -0.7923 | 0.23964 | 0.0749 | -3.3062
-18 | -0.7755 | 0.23319 | 0.0711 | -3.3256
-17.5 | -0.7587 | 0.22662 | 0.0673 | -3.3479
-17 | -0.7421 | 0.21992 | 0.0636 | -3.3744
-16.5 | -0.7255 | 0.21313 | 0.0599 | -3.404
-16 | -0.7087 | 0.20625 | 0.0564 | -3.4361
-15.5 | -0.692 | 0.19942 | 0.0529 | -3.4701
-15 | -0.6763 | 0.19251 | 0.0494 | -3.5131
-14.5 | -0.6605 | 0.18555 | 0.046 | -3.5597
-14 | -0.6455 | 0.17848 | 0.0426 | -3.6167
-13.5 | -0.6314 | 0.17151 | 0.0394 | -3.6814
-13 | -0.6179 | 0.16417 | 0.036 | -3.7638
-12.5 | -0.6051 | 0.15704 | 0.0329 | -3.8532
-12 | -0.5928 | 0.14978 | 0.0299 | -3.9578
-11.5 | -0.5813 | 0.14249 | 0.0269 | -4.0796
-11 | -0.5707 | 0.13501 | 0.0239 | -4.2271
-10.5 | -0.5606 | 0.12758 | 0.0209 | -4.3941
-10 | -0.5506 | 0.12042 | 0.0181 | -4.5723
-9.5 | -0.5469 | 0.11167 | 0.0161 | -4.8975
-9 | -0.5382 | 0.10463 | 0.0131 | -5.1438
-8.5 | -0.5289 | 0.09852 | 0.0106 | -5.3685
-8 | -0.5209 | 0.09206 | 0.0076 | -5.6583
-7.5 | -0.5179 | 0.08562 | 0.0044 | -6.0488
-7 | -0.5015 | 0.07863 | -0.0031 | -6.378
-6.5 | -0.4757 | 0.07101 | -0.0104 | -6.6991
-6 | -0.4463 | 0.06316 | -0.0152 | -7.0662
-5.5 | -0.4122 | 0.05552 | -0.0184 | -7.4244
-5 | -0.3747 | 0.04824 | -0.0201 | -7.7674
-4.5 | -0.3352 | 0.0414 | -0.0203 | -8.0966
-4 | -0.2943 | 0.03494 | -0.0192 | -8.423
-3.5 | -0.2586 | 0.02602 | -0.017 | -9.9385
-3 | -0.1961 | 0.02134 | -0.0191 | -9.1893
-2.5 | -0.1272 | 0.01311 | -0.0193 | -9.7025
-2 | -0.0578 | 0.01025 | -0.0216 | -5.639
-1.5 | 0.0074 | 0.00778 | -0.0229 | 0.95116
-1 | 0.0565 | 0.0068 | -0.0208 | 8.3088
0 | 0.1561 | 0.00683 | -0.0178 | 22.8551
0.5 | 0.1908 | 0.00472 | -0.0141 | 40.4237
1 | 0.2886 | 0.00504 | -0.0235 | 57.2619
1.5 | 0.3384 | 0.00534 | -0.0223 | 63.3708
2 | 0.3891 | 0.0056 | -0.0213 | 69.4821
2.5 | 0.4402 | 0.00584 | -0.0204 | 75.3767
3 | 0.4915 | 0.00609 | -0.0195 | 80.7061
3.5 | 0.5433 | 0.00632 | -0.0187 | 85.9652
4 | 0.5948 | 0.00664 | -0.0179 | 89.5783
4.5 | 0.6461 | 0.00704 | -0.0172 | 91.7756
5 | 0.6937 | 0.00819 | -0.0161 | 84.7009
5.5 | 0.7408 | 0.00972 | -0.0147 | 76.214
6 | 0.7901 | 0.01089 | -0.0135 | 72.5528
6.5 | 0.8346 | 0.01315 | -0.0115 | 63.4677
7 | 0.8778 | 0.01572 | -0.0093 | 55.8397
7.5 | 0.9219 | 0.01812 | -0.0076 | 50.8775
8 | 0.9625 | 0.02153 | -0.0055 | 44.7051
8.5 | 1.0015 | 0.02402 | -0.0041 | 41.6944
9 | 1.0002 | 0.03566 | 0.0008 | 28.0482
9.5 | 0.9668 | 0.05045 | 0.0059 | 19.1635
10 | 0.927 | 0.05818 | 0.006 | 15.9333

## 43. Re 1M Mach 0.10 (1)
BIGFOIL.COM POLAR EXPORT
NACA24005
NACA24005 |  |  |  | Cl Max: | 0.745 | at alpha= | 5.5 | deg
JavaFoil+Calcfoil stall+Eppler ext transition |  |  |  | L/D Max: | 76.22 | at alpha= | 5.5 | deg
Re: | 1000000 |  |  | Cd Min: | 0.00584 | at alpha= | 0.5 | deg
Mach: | 0.1 |  |  | Cl=0 at alpha= | -1.3558 | deg
|  |  |  | @ Cl=0.1, Cd= | 0.010984
|  |  |  | @ Cl=0.4, Cd= | 0.0092033
|  |  |  | @ Cl=0.6, Cd= | 0.07049
alpha (deg) | Cl | Cd | Cm | Cl/Cd
-11 | -0.136 | 0.0793 | -0.006 | -1.715
-10.5 | -0.15 | 0.07516 | -0.006 | -1.998
-10 | -0.165 | 0.07203 | -0.006 | -2.294
-9.5 | -0.181 | 0.06767 | -0.006 | -2.676
-9 | -0.197 | 0.06411 | -0.006 | -3.08
-8.5 | -0.214 | 0.05971 | -0.006 | -3.581
-8 | -0.23 | 0.0561 | -0.006 | -4.091
-7.5 | -0.242 | 0.05269 | -0.006 | -4.594
-7 | -0.251 | 0.05044 | -0.005 | -4.971
-6.5 | -0.256 | 0.04698 | -0.005 | -5.448
-6 | -0.257 | 0.04376 | -0.005 | -5.869
-5.5 | -0.252 | 0.04124 | -0.005 | -6.122
-5 | -0.242 | 0.03912 | -0.005 | -6.19
-4.5 | -0.225 | 0.03756 | -0.005 | -6.002
-4 | -0.202 | 0.03529 | -0.005 | -5.735
-3.5 | -0.173 | 0.03374 | -0.005 | -5.14
-3 | -0.139 | 0.03217 | -0.005 | -4.329
-2.5 | -0.101 | 0.03084 | -0.005 | -3.27
-2 | -0.059 | 0.0297 | -0.005 | -1.994
-1.5 | -0.015 | 0.02874 | -0.006 | -0.535
-1 | 0.037 | 0.01091 | -0.015 | 3.413
-0.5 | 0.094 | 0.011 | -0.016 | 8.583
0 | 0.152 | 0.01085 | -0.016 | 14.01
0.5 | 0.21 | 0.00584 | -0.016 | 35.866
1 | 0.267 | 0.00731 | -0.016 | 36.492
1.5 | 0.324 | 0.00911 | -0.016 | 35.58
2 | 0.381 | 0.0092 | -0.016 | 41.435
2.5 | 0.438 | 0.00921 | -0.016 | 47.558
3 | 0.495 | 0.00896 | -0.017 | 55.246
3.5 | 0.551 | 0.00853 | -0.017 | 64.575
4 | 0.605 | 0.00833 | -0.017 | 72.592
4.5 | 0.656 | 0.01001 | -0.017 | 65.546
5 | 0.704 | 0.00978 | -0.017 | 71.942
5.5 | 0.745 | 0.00978 | -0.017 | 76.22
6 | 0.623 | 0.03928 | -0.005 | 15.855
6.5 | 0.641 | 0.04188 | -0.005 | 15.301
7 | 0.65 | 0.04498 | -0.005 | 14.452
7.5 | 0.65 | 0.04814 | -0.006 | 13.495
8 | 0.64 | 0.05114 | -0.006 | 12.514
8.5 | 0.621 | 0.05493 | -0.006 | 11.311
9 | 0.595 | 0.05841 | -0.006 | 10.185
9.5 | 0.563 | 0.06238 | -0.007 | 9.019
10 | 0.526 | 0.06668 | -0.007 | 7.891
10.5 | 0.487 | 0.07049 | -0.007 | 6.916

## 44. Re 1M Mach 0.10 (2)
BIGFOIL.COM POLAR EXPORT
NACA24005
NACA24005 |  |  |  | Cl Max: | 0.9976 | at alpha= | 9 | deg
XFOIL ncrit=9 |  |  |  | L/D Max: | 91.7797 | at alpha= | 4.5 | deg
Re: | 1000000 |  |  | Cd Min: | 0.03688 | at alpha= | 9 | deg
Mach: | 0.1 |  |  | Cl=0 at alpha= | -99 | deg
|  |  |  | @ Cl=0.1, Cd= | 0.00687
|  |  |  | @ Cl=0.4, Cd= | 0.0056615
|  |  |  | @ Cl=0.6, Cd= | 0.0066754
alpha (deg) | Cl | Cd | Cm | Cl/Cd
0 | 0.1568 | 0.00687 | -0.0178 | 22.8239
0.5 | 0.1925 | 0.00479 | -0.0143 | 40.1879
1 | 0.2901 | 0.00506 | -0.0236 | 57.332
1.5 | 0.3402 | 0.00536 | -0.0224 | 63.4701
2 | 0.3911 | 0.00562 | -0.0214 | 69.5907
2.5 | 0.4426 | 0.00586 | -0.0204 | 75.529
3 | 0.4943 | 0.0061 | -0.0195 | 81.0328
3.5 | 0.5463 | 0.00634 | -0.0187 | 86.1672
4 | 0.5981 | 0.00666 | -0.0179 | 89.8048
4.5 | 0.6498 | 0.00708 | -0.0171 | 91.7797
5 | 0.697 | 0.00836 | -0.016 | 83.3732
5.5 | 0.7452 | 0.00978 | -0.0146 | 76.1963
6 | 0.7936 | 0.01126 | -0.0131 | 70.4796
6.5 | 0.8387 | 0.01343 | -0.0111 | 62.4497
7 | 0.8822 | 0.01605 | -0.0089 | 54.9657
7.5 | 0.926 | 0.01867 | -0.007 | 49.5983
8 | 0.9664 | 0.02213 | -0.0048 | 43.6692
8.5 | 0.9967 | 0.02685 | -0.0025 | 37.121
9 | 0.9976 | 0.03688 | 0.0018 | 27.0499

## 45. Re 1M Mach 0.25 (1)
BIGFOIL.COM POLAR EXPORT
NACA24005
NACA24005 |  |  |  | Cl Max: | 0.72 | at alpha= | 5 | deg
JavaFoil+Calcfoil stall+Eppler ext transition |  |  |  | L/D Max: | 72.961 | at alpha= | 4 | deg
Re: | 1000000 |  |  | Cd Min: | 0.00608 | at alpha= | 0.5 | deg
Mach: | 0.25 |  |  | Cl=0 at alpha= | -1.3518 | deg
|  |  |  | @ Cl=0.1, Cd= | 0.009381
|  |  |  | @ Cl=0.4, Cd= | 0.06834
|  |  |  | @ Cl=0.6, Cd= | 0.06834
alpha (deg) | Cl | Cd | Cm | Cl/Cd
-10 | -0.047 | 0.07113 | -0.006 | -0.668
-9.5 | -0.045 | 0.06714 | -0.006 | -0.667
-9 | -0.042 | 0.06318 | -0.006 | -0.666
-8.5 | -0.039 | 0.05988 | -0.006 | -0.657
-8 | -0.037 | 0.05683 | -0.006 | -0.644
-7.5 | -0.081 | 0.05293 | -0.006 | -1.538
-7 | -0.128 | 0.04954 | -0.006 | -2.592
-6.5 | -0.163 | 0.04671 | -0.006 | -3.483
-6 | -0.189 | 0.04545 | -0.006 | -4.149
-5.5 | -0.205 | 0.04251 | -0.006 | -4.832
-5 | -0.212 | 0.03994 | -0.005 | -5.313
-4.5 | -0.209 | 0.03749 | -0.005 | -5.563
-4 | -0.195 | 0.03621 | -0.005 | -5.372
-3.5 | -0.171 | 0.03419 | -0.005 | -5.004
-3 | -0.14 | 0.03266 | -0.005 | -4.28
-2.5 | -0.102 | 0.03119 | -0.005 | -3.28
-2 | -0.06 | 0.02996 | -0.005 | -2.017
-1.5 | -0.016 | 0.02895 | -0.006 | -0.544
-1 | 0.038 | 0.0111 | -0.016 | 3.442
-0.5 | 0.097 | 0.00929 | -0.016 | 10.444
0 | 0.156 | 0.01108 | -0.016 | 14.103
0.5 | 0.215 | 0.00608 | -0.016 | 35.407
1 | 0.274 | 0.00744 | -0.016 | 36.829
1.5 | 0.333 | 0.00753 | -0.017 | 44.217
2 | 0.392 | 0.00937 | -0.017 | 41.784
2.5 | 0.45 | 0.00927 | -0.017 | 48.557
3 | 0.509 | 0.0091 | -0.017 | 55.87
3.5 | 0.566 | 0.00871 | -0.017 | 64.966
4 | 0.621 | 0.00851 | -0.017 | 72.961
4.5 | 0.672 | 0.01024 | -0.017 | 65.65
5 | 0.72 | 0.01002 | -0.018 | 71.78
5.5 | 0.608 | 0.03712 | -0.006 | 16.378
6 | 0.629 | 0.03966 | -0.005 | 15.856
6.5 | 0.638 | 0.04274 | -0.005 | 14.93
7 | 0.633 | 0.046 | -0.006 | 13.762
7.5 | 0.612 | 0.04906 | -0.006 | 12.48
8 | 0.574 | 0.05236 | -0.006 | 10.971
8.5 | 0.521 | 0.05584 | -0.006 | 9.33
9 | 0.454 | 0.0597 | -0.007 | 7.602
9.5 | 0.376 | 0.0637 | -0.007 | 5.902
10 | 0.289 | 0.06834 | -0.007 | 4.235

## 46. Re 1M Mach 0.25 (2)
BIGFOIL.COM POLAR EXPORT
NACA24005
NACA24005 |  |  |  | Cl Max: | 1.0193 | at alpha= | 20 | deg
XFOIL ncrit=9 |  |  |  | L/D Max: | 92.033 | at alpha= | 4.5 | deg
Re: | 1000000 |  |  | Cd Min: | 0.2743 | at alpha= | 20 | deg
Mach: | 0.25 |  |  | Cl=0 at alpha= | -1.5676 | deg
|  |  |  | @ Cl=0.1, Cd= | 0.0071016
|  |  |  | @ Cl=0.4, Cd= | 0.0056972
|  |  |  | @ Cl=0.6, Cd= | 0.0066836
alpha (deg) | Cl | Cd | Cm | Cl/Cd
-3.5 | -0.2682 | 0.02851 | -0.0182 | -9.4072
-3 | -0.1997 | 0.02306 | -0.0212 | -8.66
-2.5 | -0.1256 | 0.01831 | -0.0231 | -6.8596
-2 | -0.0556 | 0.01094 | -0.0238 | -5.0823
-1.5 | 0.0087 | 0.00833 | -0.0241 | 1.0444
-1 | 0.057 | 0.00711 | -0.0212 | 8.0169
-0.5 | 0.1081 | 0.0071 | -0.0194 | 15.2254
0 | 0.1606 | 0.00704 | -0.0181 | 22.8125
0.5 | 0.2022 | 0.00524 | -0.0157 | 38.5878
1 | 0.2985 | 0.00519 | -0.0241 | 57.5145
1.5 | 0.3503 | 0.00547 | -0.0229 | 64.0402
2 | 0.4028 | 0.00571 | -0.0218 | 70.5429
2.5 | 0.4559 | 0.00595 | -0.0207 | 76.6218
3 | 0.5093 | 0.0062 | -0.0197 | 82.1452
3.5 | 0.5631 | 0.00645 | -0.0188 | 87.3023
4 | 0.6168 | 0.00679 | -0.0178 | 90.8395
4.5 | 0.67 | 0.00728 | -0.0169 | 92.033
5 | 0.7166 | 0.00911 | -0.0152 | 78.6608
5.5 | 0.769 | 0.01017 | -0.0137 | 75.6146
6 | 0.8158 | 0.01249 | -0.0113 | 65.3163
6.5 | 0.8608 | 0.01516 | -0.0086 | 56.781
7 | 0.9059 | 0.01804 | -0.0061 | 50.2162
7.5 | 0.9463 | 0.02213 | -0.0032 | 42.761
8 | 0.9802 | 0.0267 | -0.0004 | 36.7116
8.5 | 0.9922 | 0.03356 | 0.0029 | 29.565
9 | 0.9786 | 0.04204 | 0.0062 | 23.2778
9.5 | 0.9422 | 0.04981 | 0.0067 | 18.9159
10 | 0.9256 | 0.06203 | -0.005 | 14.9218
10.5 | 0.8901 | 0.0814 | -0.018 | 10.9349
11 | 0.8537 | 0.10228 | -0.0282 | 8.3467
11.5 | 0.8348 | 0.11789 | -0.0354 | 7.0812
13 | 0.8205 | 0.15478 | -0.0519 | 5.3011
13.5 | 0.8283 | 0.16503 | -0.0565 | 5.0191
14 | 0.8384 | 0.17487 | -0.061 | 4.7944
14.5 | 0.8506 | 0.1841 | -0.0655 | 4.6203
15 | 0.8654 | 0.19303 | -0.0701 | 4.4832
15.5 | 0.8794 | 0.20214 | -0.0747 | 4.3505
16 | 0.8937 | 0.21066 | -0.0791 | 4.2424
16.5 | 0.9086 | 0.21888 | -0.0835 | 4.1511
17 | 0.924 | 0.22682 | -0.0879 | 4.0737
17.5 | 0.9397 | 0.23451 | -0.0922 | 4.0071
18 | 0.9557 | 0.24184 | -0.0964 | 3.9518
18.5 | 0.9697 | 0.25087 | -0.1007 | 3.8653
19 | 0.9862 | 0.25886 | -0.1053 | 3.8098
19.5 | 1.0027 | 0.26664 | -0.1098 | 3.7605
20 | 1.0193 | 0.2743 | -0.1146 | 3.716

## 47. Re 1M Mach 0.50 (1)
BIGFOIL.COM POLAR EXPORT
NACA24005
NACA24005 |  |  |  | Cl Max: | 1.134 | at alpha= | 20 | deg
JavaFoil+Calcfoil stall+Eppler ext transition |  |  |  | L/D Max: | 73.843 | at alpha= | 4 | deg
Re: | 1000000 |  |  | Cd Min: | 0.00798 | at alpha= | 1 | deg
Mach: | 0.5 |  |  | Cl=0 at alpha= | -1.3333 | deg
|  |  |  | @ Cl=0.1, Cd= | 0.011777
|  |  |  | @ Cl=0.4, Cd= | 0.043503
|  |  |  | @ Cl=0.6, Cd= | 0.074693
alpha (deg) | Cl | Cd | Cm | Cl/Cd
-20 | -0.939 | 0.19415 | -0.01 | -4.837
-19.5 | -0.915 | 0.19008 | -0.009 | -4.816
-19 | -0.892 | 0.18517 | -0.009 | -4.815
-18.5 | -0.868 | 0.1765 | -0.009 | -4.916
-18 | -0.842 | 0.17133 | -0.009 | -4.917
-17.5 | -0.818 | 0.16681 | -0.009 | -4.905
-17 | -0.794 | 0.16238 | -0.009 | -4.89
-16.5 | -0.769 | 0.15646 | -0.009 | -4.914
-16 | -0.745 | 0.14846 | -0.009 | -5.015
-15.5 | -0.72 | 0.1477 | -0.009 | -4.876
-15 | -0.696 | 0.13975 | -0.009 | -4.978
-14.5 | -0.67 | 0.13874 | -0.008 | -4.831
-14 | -0.646 | 0.13177 | -0.008 | -4.9
-13.5 | -0.621 | 0.12497 | -0.008 | -4.969
-13 | -0.596 | 0.12327 | -0.008 | -4.832
-12.5 | -0.571 | 0.11682 | -0.008 | -4.886
-12 | -0.546 | 0.11305 | -0.008 | -4.829
-11.5 | -0.521 | 0.10978 | -0.008 | -4.745
-11 | -0.495 | 0.08455 | -0.008 | -5.861
-10.5 | -0.47 | 0.07462 | -0.008 | -6.305
-10 | -0.445 | 0.06702 | -0.008 | -6.644
-9.5 | -0.42 | 0.07296 | -0.007 | -5.752
-9 | -0.394 | 0.06427 | -0.007 | -6.137
-8.5 | -0.369 | 0.05767 | -0.007 | -6.401
-8 | -0.343 | 0.06244 | -0.007 | -5.501
-7.5 | -0.318 | 0.05372 | -0.007 | -5.92
-7 | -0.292 | 0.0519 | -0.007 | -5.635
-6.5 | -0.267 | 0.0523 | -0.007 | -5.102
-6 | -0.241 | 0.04568 | -0.007 | -5.282
-5.5 | -0.216 | 0.05026 | -0.007 | -4.288
-5 | -0.19 | 0.04259 | -0.007 | -4.459
-4.5 | -0.164 | 0.03962 | -0.007 | -4.142
-4 | -0.138 | 0.03626 | -0.007 | -3.815
-3.5 | -0.112 | 0.0362 | -0.006 | -3.108
-3 | -0.087 | 0.03361 | -0.006 | -2.578
-2.5 | -0.088 | 0.0333 | -0.006 | -2.658
-2 | -0.063 | 0.03136 | -0.006 | -2.022
-1.5 | -0.017 | 0.02985 | -0.006 | -0.577
-1 | 0.034 | 0.02899 | -0.007 | 1.17
-0.5 | 0.108 | 0.00969 | -0.018 | 11.153
0 | 0.174 | 0.01032 | -0.018 | 16.906
0.5 | 0.241 | 0.01208 | -0.018 | 19.93
1 | 0.306 | 0.00798 | -0.018 | 38.407
1.5 | 0.372 | 0.00809 | -0.018 | 46
2 | 0.437 | 0.00822 | -0.019 | 53.218
2.5 | 0.503 | 0.00846 | -0.019 | 59.416
3 | 0.568 | 0.00984 | -0.019 | 57.702
3.5 | 0.631 | 0.00958 | -0.019 | 65.829
4 | 0.69 | 0.00934 | -0.019 | 73.843
4.5 | 0.74 | 0.01146 | -0.02 | 64.515
5 | 0.619 | 0.03594 | -0.006 | 17.211
5.5 | 0.605 | 0.03935 | -0.006 | 15.374
6 | 0.384 | 0.04202 | -0.007 | 9.13
6.5 | 0.41 | 0.04443 | -0.007 | 9.23
7 | 0.436 | 0.04922 | -0.007 | 8.868
7.5 | 0.463 | 0.05457 | -0.008 | 8.484
8 | 0.489 | 0.05561 | -0.008 | 8.803
8.5 | 0.516 | 0.06668 | -0.008 | 7.737
9 | 0.543 | 0.06387 | -0.009 | 8.495
9.5 | 0.569 | 0.08456 | -0.009 | 6.729
10 | 0.596 | 0.07461 | -0.009 | 7.983
10.5 | 0.622 | 0.07515 | -0.01 | 8.284
11 | 0.649 | 0.08737 | -0.01 | 7.426
11.5 | 0.676 | 0.11103 | -0.011 | 6.086
12 | 0.702 | 0.11438 | -0.011 | 6.138
12.5 | 0.729 | 0.11864 | -0.011 | 6.145
13 | 0.756 | 0.12799 | -0.012 | 5.909
13.5 | 0.783 | 0.1281 | -0.012 | 6.109
14 | 0.81 | 0.13553 | -0.012 | 5.976
14.5 | 0.836 | 0.13944 | -0.013 | 5.997
15 | 0.864 | 0.14276 | -0.013 | 6.05
15.5 | 0.89 | 0.14938 | -0.013 | 5.957
16 | 0.917 | 0.15791 | -0.014 | 5.81
16.5 | 0.944 | 0.16191 | -0.014 | 5.829
17 | 0.971 | 0.16721 | -0.015 | 5.81
17.5 | 0.998 | 0.1716 | -0.015 | 5.816
18 | 1.025 | 0.17647 | -0.015 | 5.811
18.5 | 1.052 | 0.18514 | -0.016 | 5.682
19 | 1.08 | 0.19087 | -0.016 | 5.656
19.5 | 1.106 | 0.19424 | -0.016 | 5.693
20 | 1.134 | 0.19773 | -0.017 | 5.734

## 48. Re 1M Mach 0.50 (2)
BIGFOIL.COM POLAR EXPORT
NACA24005
NACA24005 |  |  |  | Cl Max: | 1.1279 | at alpha= | 20 | deg
XFOIL ncrit=9 |  |  |  | L/D Max: | 95.6071 | at alpha= | 4 | deg
Re: | 1000000 |  |  | Cd Min: | 0.30388 | at alpha= | 20 | deg
Mach: | 0.5 |  |  | Cl=0 at alpha= | -1.5413 | deg
|  |  |  | @ Cl=0.1, Cd= | 0.008098
|  |  |  | @ Cl=0.4, Cd= | 0.0058489
|  |  |  | @ Cl=0.6, Cd= | 0.0067158
alpha (deg) | Cl | Cd | Cm | Cl/Cd
-20 | -0.9528 | 0.28931 | 0.1092 | -3.2934
-19.5 | -0.9315 | 0.28132 | 0.1041 | -3.3112
-19 | -0.9094 | 0.27312 | 0.099 | -3.3297
-18.5 | -0.8871 | 0.26481 | 0.0941 | -3.3499
-18 | -0.8637 | 0.25661 | 0.0892 | -3.3658
-17.5 | -0.8411 | 0.24851 | 0.0843 | -3.3846
-17 | -0.8188 | 0.24039 | 0.0795 | -3.4061
-16.5 | -0.7968 | 0.23226 | 0.0749 | -3.4306
-16 | -0.7747 | 0.22419 | 0.0702 | -3.4556
-15.5 | -0.7531 | 0.21617 | 0.0657 | -3.4838
-15 | -0.7317 | 0.20814 | 0.0612 | -3.5154
-14.5 | -0.7107 | 0.20005 | 0.0568 | -3.5526
-14 | -0.6901 | 0.19197 | 0.0525 | -3.5948
-13.5 | -0.6702 | 0.18404 | 0.0484 | -3.6416
-13 | -0.651 | 0.17588 | 0.0443 | -3.7014
-12.5 | -0.6323 | 0.16792 | 0.0404 | -3.7655
-12 | -0.6145 | 0.15995 | 0.0367 | -3.8418
-11.5 | -0.5974 | 0.15195 | 0.033 | -3.9316
-11 | -0.5833 | 0.14278 | 0.0303 | -4.0853
-10.5 | -0.5685 | 0.13517 | 0.0273 | -4.2058
-10 | -0.5536 | 0.12769 | 0.0242 | -4.3355
-9.5 | -0.5384 | 0.12021 | 0.021 | -4.4788
-9 | -0.5235 | 0.11296 | 0.0178 | -4.6344
-8.5 | -0.5081 | 0.10643 | 0.0135 | -4.774
-8 | -0.4956 | 0.09964 | 0.0097 | -4.9739
-7.5 | -0.4836 | 0.09253 | 0.0063 | -5.2264
-7 | -0.4721 | 0.08572 | 0.003 | -5.5075
-6.5 | -0.465 | 0.07906 | -0.0004 | -5.8816
-6 | -0.4505 | 0.07171 | -0.0064 | -6.2822
-5.5 | -0.4275 | 0.06404 | -0.0121 | -6.6755
-5 | -0.4068 | 0.05499 | -0.0168 | -7.3977
-4.5 | -0.377 | 0.04769 | -0.0192 | -7.9052
-4 | -0.3401 | 0.041 | -0.0205 | -8.2951
-3.5 | -0.2936 | 0.03461 | -0.0212 | -8.4831
-3 | -0.2111 | 0.0275 | -0.0268 | -7.6764
-2.5 | -0.1278 | 0.02025 | -0.0306 | -6.3111
-2 | -0.0522 | 0.01456 | -0.0307 | -3.5852
-1.5 | 0.0047 | 0.01116 | -0.0268 | 0.42115
-1 | 0.0606 | 0.00875 | -0.0234 | 6.9257
-0.5 | 0.1174 | 0.00781 | -0.021 | 15.032
0 | 0.1779 | 0.0077 | -0.0196 | 23.1039
0.5 | 0.2396 | 0.00768 | -0.0188 | 31.1979
1 | 0.331 | 0.00559 | -0.0252 | 59.2129
1.5 | 0.3953 | 0.00583 | -0.0248 | 67.8045
2 | 0.4549 | 0.00607 | -0.0233 | 74.9423
2.5 | 0.5153 | 0.00632 | -0.0218 | 81.5348
3 | 0.5765 | 0.00661 | -0.0203 | 87.2163
3.5 | 0.6387 | 0.00689 | -0.0187 | 92.6996
4 | 0.7008 | 0.00733 | -0.017 | 95.6071
4.5 | 0.7548 | 0.00919 | -0.0144 | 82.1328
5 | 0.8148 | 0.01072 | -0.0113 | 76.0075
5.5 | 0.8702 | 0.01307 | -0.0073 | 66.58
6 | 0.9142 | 0.01727 | -0.002 | 52.9357
6.5 | 0.9486 | 0.02294 | 0.0034 | 41.3514
7 | 0.9591 | 0.03049 | 0.008 | 31.4562
7.5 | 0.9408 | 0.03821 | 0.0108 | 24.6218
8 | 0.9122 | 0.04909 | 0.0021 | 18.5822
8.5 | 0.891 | 0.06309 | -0.0102 | 14.1227
9 | 0.8688 | 0.07639 | -0.0185 | 11.3732
9.5 | 0.851 | 0.08918 | -0.0256 | 9.5425
10 | 0.8408 | 0.10154 | -0.0314 | 8.2805
10.5 | 0.8343 | 0.11348 | -0.0372 | 7.352
11 | 0.7211 | 0.11997 | -0.039 | 6.0107
11.5 | 0.7174 | 0.13068 | -0.0445 | 5.4897
12 | 0.7188 | 0.13687 | -0.0487 | 5.2517
12.5 | 0.85 | 0.15906 | -0.0593 | 5.3439
14 | 0.8877 | 0.19036 | -0.0743 | 4.6633
14.5 | 0.9049 | 0.20033 | -0.0793 | 4.517
15 | 0.923 | 0.21016 | -0.0843 | 4.3919
15.5 | 0.9419 | 0.21994 | -0.0894 | 4.2825
16 | 0.9614 | 0.22953 | -0.0947 | 4.1886
16.5 | 0.9816 | 0.23907 | -0.1003 | 4.1059
17 | 1.0032 | 0.24874 | -0.1058 | 4.0331
17.5 | 1.0241 | 0.25826 | -0.1111 | 3.9654
18 | 1.0449 | 0.26758 | -0.1164 | 3.905
18.5 | 1.0658 | 0.27679 | -0.1218 | 3.8506
19 | 1.0866 | 0.28593 | -0.1271 | 3.8002
19.5 | 1.1074 | 0.29502 | -0.1326 | 3.7536
20 | 1.1279 | 0.30388 | -0.1379 | 3.7117

## 49. Re 2M Mach 0.00 (1)
BIGFOIL.COM POLAR EXPORT
NACA24005
NACA24005 |  |  |  | Cl Max: | 0.8 | at alpha= | 6.5 | deg
JavaFoil+Calcfoil stall+Eppler ext transition |  |  |  | L/D Max: | 87.595 | at alpha= | 5.5 | deg
Re: | 2000000 |  |  | Cd Min: | 0.0072 | at alpha= | 4 | deg
Mach: | 0 |  |  | Cl=0 at alpha= | -1.3304 | deg
|  |  |  | @ Cl=0.1, Cd= | 0.011937
|  |  |  | @ Cl=0.4, Cd= | 0.0081179
|  |  |  | @ Cl=0.6, Cd= | 0.07565
alpha (deg) | Cl | Cd | Cm | Cl/Cd
-11.5 | -0.153 | 0.07836 | -0.006 | -1.956
-11 | -0.166 | 0.07423 | -0.006 | -2.231
-10.5 | -0.179 | 0.07056 | -0.006 | -2.532
-10 | -0.192 | 0.06612 | -0.006 | -2.91
-9.5 | -0.207 | 0.06263 | -0.006 | -3.299
-9 | -0.221 | 0.05947 | -0.006 | -3.716
-8.5 | -0.235 | 0.0554 | -0.006 | -4.243
-8 | -0.248 | 0.05265 | -0.006 | -4.714
-7.5 | -0.258 | 0.04926 | -0.006 | -5.238
-7 | -0.264 | 0.04628 | -0.006 | -5.703
-6.5 | -0.266 | 0.04381 | -0.006 | -6.083
-6 | -0.265 | 0.04124 | -0.006 | -6.419
-5.5 | -0.258 | 0.0393 | -0.006 | -6.565
-5 | -0.246 | 0.03729 | -0.006 | -6.588
-4.5 | -0.227 | 0.03539 | -0.006 | -6.427
-4 | -0.203 | 0.03379 | -0.005 | -6.017
-3.5 | -0.174 | 0.03241 | -0.005 | -5.358
-3 | -0.139 | 0.03142 | -0.005 | -4.427
-2.5 | -0.101 | 0.03045 | -0.005 | -3.304
-2 | -0.059 | 0.0296 | -0.006 | -1.994
-1.5 | -0.019 | 0.01062 | -0.015 | -1.799
-1 | 0.037 | 0.01044 | -0.015 | 3.55
-0.5 | 0.094 | 0.01184 | -0.016 | 7.941
0 | 0.151 | 0.01276 | -0.016 | 11.858
0.5 | 0.209 | 0.0084 | -0.016 | 24.81
1 | 0.265 | 0.0083 | -0.016 | 31.966
1.5 | 0.322 | 0.00829 | -0.016 | 38.9
2 | 0.379 | 0.00821 | -0.016 | 46.18
2.5 | 0.436 | 0.00796 | -0.016 | 54.746
3 | 0.493 | 0.00774 | -0.016 | 63.635
3.5 | 0.548 | 0.00738 | -0.017 | 74.213
4 | 0.602 | 0.0072 | -0.017 | 83.547
4.5 | 0.653 | 0.00878 | -0.017 | 74.374
5 | 0.701 | 0.00857 | -0.017 | 81.727
5.5 | 0.743 | 0.00848 | -0.017 | 87.595
6 | 0.776 | 0.00899 | -0.017 | 86.29
6.5 | 0.8 | 0.00916 | -0.018 | 87.359
7 | 0.653 | 0.0433 | -0.007 | 15.072
7.5 | 0.655 | 0.04603 | -0.007 | 14.219
8 | 0.649 | 0.04881 | -0.008 | 13.295
8.5 | 0.633 | 0.05227 | -0.007 | 12.118
9 | 0.612 | 0.05565 | -0.007 | 10.988
9.5 | 0.584 | 0.05942 | -0.008 | 9.83
10 | 0.553 | 0.06275 | -0.008 | 8.811
10.5 | 0.519 | 0.06664 | -0.008 | 7.782
11 | 0.483 | 0.07081 | -0.009 | 6.825
11.5 | 0.448 | 0.07565 | -0.009 | 5.919

## 50. Re 2M Mach 0.00 (2)
BIGFOIL.COM POLAR EXPORT
NACA24005
NACA24005 |  |  |  | Cl Max: | 1.0877 | at alpha= | 9.5 | deg
XFOIL ncrit=9 |  |  |  | L/D Max: | 104.528 | at alpha= | 4 | deg
Re: | 2000000 |  |  | Cd Min: | 0.11693 | at alpha= | 13 | deg
Mach: | 0 |  |  | Cl=0 at alpha= | -99 | deg
|  |  |  | @ Cl=0.1, Cd= | 0.00652
|  |  |  | @ Cl=0.4, Cd= | 0.0048025
|  |  |  | @ Cl=0.6, Cd= | 0.0057449
alpha (deg) | Cl | Cd | Cm | Cl/Cd
0 | 0.152 | 0.00652 | -0.0172 | 23.3129
0.5 | 0.2053 | 0.00649 | -0.0168 | 31.6333
1 | 0.2421 | 0.00439 | -0.0133 | 55.1481
1.5 | 0.3372 | 0.0046 | -0.0224 | 73.3043
2 | 0.3928 | 0.00478 | -0.0224 | 82.1757
2.5 | 0.444 | 0.00494 | -0.0214 | 89.8785
3 | 0.4955 | 0.00512 | -0.0205 | 96.7773
3.5 | 0.547 | 0.00535 | -0.0197 | 102.243
4 | 0.5979 | 0.00572 | -0.0188 | 104.528
4.5 | 0.6477 | 0.00631 | -0.0179 | 102.6466
5 | 0.6943 | 0.00762 | -0.0165 | 91.1155
5.5 | 0.7446 | 0.00843 | -0.0154 | 88.3274
6 | 0.7962 | 0.00892 | -0.0148 | 89.2601
6.5 | 0.8418 | 0.01088 | -0.0129 | 77.3713
7 | 0.89 | 0.01207 | -0.0118 | 73.7365
7.5 | 0.936 | 0.0137 | -0.0103 | 68.3212
8 | 0.9802 | 0.0157 | -0.0087 | 62.4331
8.5 | 1.0259 | 0.01719 | -0.0075 | 59.68
9 | 1.0758 | 0.01745 | -0.0072 | 61.6504
9.5 | 1.0877 | 0.02556 | -0.0023 | 42.5548
10.5 | 1.0395 | 0.04347 | 0.0085 | 23.913
11 | 1.0099 | 0.05233 | 0.0038 | 19.2987
11.5 | 0.9808 | 0.06964 | -0.0117 | 14.0839
12 | 0.96 | 0.0843 | -0.0212 | 11.3879
12.5 | 0.9168 | 0.10553 | -0.0318 | 8.6876
13 | 0.912 | 0.11693 | -0.0365 | 7.7995

## 51. Re 2M Mach 0.10 (1)
BIGFOIL.COM POLAR EXPORT
NACA24005
NACA24005 |  |  |  | Cl Max: | 0.778 | at alpha= | 6 | deg
JavaFoil+Calcfoil stall+Eppler ext transition |  |  |  | L/D Max: | 87.4 | at alpha= | 5.5 | deg
Re: | 2000000 |  |  | Cd Min: | 0.00723 | at alpha= | 4 | deg
Mach: | 0.1 |  |  | Cl=0 at alpha= | -1.3304 | deg
|  |  |  | @ Cl=0.1, Cd= | 0.011985
|  |  |  | @ Cl=0.4, Cd= | 0.0081567
|  |  |  | @ Cl=0.6, Cd= | 0.07117
alpha (deg) | Cl | Cd | Cm | Cl/Cd
-11 | -0.136 | 0.07489 | -0.006 | -1.818
-10.5 | -0.15 | 0.07065 | -0.006 | -2.127
-10 | -0.165 | 0.06677 | -0.006 | -2.477
-9.5 | -0.181 | 0.0624 | -0.006 | -2.905
-9 | -0.198 | 0.05903 | -0.006 | -3.348
-8.5 | -0.214 | 0.05552 | -0.006 | -3.855
-8 | -0.23 | 0.05263 | -0.006 | -4.365
-7.5 | -0.242 | 0.04949 | -0.006 | -4.895
-7 | -0.251 | 0.04667 | -0.006 | -5.377
-6.5 | -0.256 | 0.0439 | -0.006 | -5.836
-6 | -0.257 | 0.0415 | -0.006 | -6.194
-5.5 | -0.253 | 0.03925 | -0.006 | -6.439
-5 | -0.242 | 0.03725 | -0.006 | -6.504
-4.5 | -0.226 | 0.03553 | -0.006 | -6.349
-4 | -0.202 | 0.03385 | -0.005 | -5.982
-3.5 | -0.174 | 0.03245 | -0.005 | -5.348
-3 | -0.139 | 0.03155 | -0.005 | -4.415
-2.5 | -0.101 | 0.03052 | -0.005 | -3.306
-2 | -0.059 | 0.02967 | -0.005 | -1.997
-1.5 | -0.019 | 0.01069 | -0.015 | -1.794
-1 | 0.037 | 0.01048 | -0.015 | 3.554
-0.5 | 0.094 | 0.01189 | -0.016 | 7.945
0 | 0.152 | 0.01281 | -0.016 | 11.868
0.5 | 0.21 | 0.00843 | -0.016 | 24.848
1 | 0.267 | 0.00833 | -0.016 | 32.025
1.5 | 0.324 | 0.00831 | -0.016 | 38.965
2 | 0.381 | 0.00824 | -0.016 | 46.258
2.5 | 0.438 | 0.00799 | -0.016 | 54.802
3 | 0.495 | 0.00777 | -0.017 | 63.693
3.5 | 0.551 | 0.00741 | -0.017 | 74.304
4 | 0.605 | 0.00723 | -0.017 | 83.64
4.5 | 0.656 | 0.00881 | -0.017 | 74.414
5 | 0.704 | 0.00862 | -0.017 | 81.654
5.5 | 0.745 | 0.00853 | -0.017 | 87.4
6 | 0.778 | 0.00904 | -0.018 | 86.059
6.5 | 0.642 | 0.04067 | -0.007 | 15.784
7 | 0.651 | 0.04335 | -0.007 | 15.022
7.5 | 0.651 | 0.0462 | -0.007 | 14.08
8 | 0.642 | 0.04897 | -0.008 | 13.1
8.5 | 0.622 | 0.0525 | -0.008 | 11.855
9 | 0.596 | 0.05589 | -0.007 | 10.66
9.5 | 0.564 | 0.0596 | -0.008 | 9.458
10 | 0.527 | 0.06307 | -0.008 | 8.36
10.5 | 0.489 | 0.06695 | -0.009 | 7.301
11 | 0.449 | 0.07117 | -0.009 | 6.307

## 52. Re 2M Mach 0.10 (2)
BIGFOIL.COM POLAR EXPORT
NACA24005
NACA24005 |  |  |  | Cl Max: | 1.0803 | at alpha= | 9 | deg
XFOIL ncrit=9 |  |  |  | L/D Max: | 104.756 | at alpha= | 4 | deg
Re: | 2000000 |  |  | Cd Min: | 0.26045 | at alpha= | -20 | deg
Mach: | 0.1 |  |  | Cl=0 at alpha= | -1.4518 | deg
|  |  |  | @ Cl=0.1, Cd= | 0.0064517
|  |  |  | @ Cl=0.4, Cd= | 0.0048055
|  |  |  | @ Cl=0.6, Cd= | 0.0057304
alpha (deg) | Cl | Cd | Cm | Cl/Cd
-20 | -0.8427 | 0.26045 | 0.0866 | -3.2356
-19.5 | -0.8251 | 0.2537 | 0.0826 | -3.2523
-19 | -0.8071 | 0.24666 | 0.0786 | -3.2721
-18.5 | -0.7899 | 0.23994 | 0.0746 | -3.2921
-18 | -0.7728 | 0.23331 | 0.0707 | -3.3123
-17.5 | -0.7558 | 0.22664 | 0.0668 | -3.3348
-17 | -0.739 | 0.21984 | 0.063 | -3.3615
-16.5 | -0.7223 | 0.21298 | 0.0593 | -3.3914
-16 | -0.7059 | 0.20596 | 0.0556 | -3.4274
-15.5 | -0.69 | 0.19892 | 0.052 | -3.4687
-15 | -0.6744 | 0.19197 | 0.0486 | -3.513
-14.5 | -0.6593 | 0.18475 | 0.0452 | -3.5686
-14 | -0.6448 | 0.17745 | 0.0419 | -3.6337
-13.5 | -0.631 | 0.17041 | 0.0387 | -3.7028
-13 | -0.6181 | 0.16281 | 0.0356 | -3.7964
-12.5 | -0.6057 | 0.15562 | 0.0327 | -3.8922
-12 | -0.5981 | 0.147 | 0.0299 | -4.0687
-11.5 | -0.5874 | 0.14037 | 0.0275 | -4.1847
-11 | -0.5766 | 0.13369 | 0.025 | -4.313
-10.5 | -0.5664 | 0.12683 | 0.0225 | -4.4658
-10 | -0.5568 | 0.11992 | 0.02 | -4.6431
-9.5 | -0.5447 | 0.11301 | 0.0174 | -4.8199
-9 | -0.5357 | 0.10615 | 0.0147 | -5.0466
-8.5 | -0.5263 | 0.09908 | 0.0114 | -5.3119
-8 | -0.5189 | 0.09187 | 0.0075 | -5.6482
-7.5 | -0.5171 | 0.08515 | 0.0039 | -6.0728
-7 | -0.5025 | 0.07734 | -0.0036 | -6.4973
-6.5 | -0.4799 | 0.06915 | -0.0103 | -6.94
-6 | -0.4511 | 0.061 | -0.0154 | -7.3951
-5.5 | -0.4172 | 0.05314 | -0.0188 | -7.851
-5 | -0.3857 | 0.04281 | -0.021 | -9.0096
-4.5 | -0.3472 | 0.03719 | -0.0207 | -9.3358
-4 | -0.2911 | 0.03114 | -0.0228 | -9.3481
-3.5 | -0.2244 | 0.02491 | -0.0252 | -9.0084
-3 | -0.1596 | 0.00904 | -0.0235 | -17.6549
-2.5 | -0.1033 | 0.00869 | -0.0233 | -11.8872
-2 | -0.0551 | 0.00756 | -0.0211 | -7.2884
-1.5 | -0.0049 | 0.00709 | -0.0197 | -0.69111
-1 | 0.0459 | 0.00646 | -0.0184 | 7.1053
-0.5 | 0.099 | 0.00645 | -0.0177 | 15.3488
0 | 0.1527 | 0.00654 | -0.0173 | 23.3486
0.5 | 0.2064 | 0.00651 | -0.0169 | 31.7051
1 | 0.2431 | 0.00441 | -0.0133 | 55.1247
1.5 | 0.3387 | 0.00462 | -0.0224 | 73.3117
2 | 0.395 | 0.00479 | -0.0225 | 82.4635
2.5 | 0.4465 | 0.00495 | -0.0215 | 90.202
3 | 0.4982 | 0.00514 | -0.0206 | 96.9261
3.5 | 0.5501 | 0.00536 | -0.0197 | 102.6306
4 | 0.6013 | 0.00574 | -0.0188 | 104.7561
4.5 | 0.6513 | 0.00636 | -0.0178 | 102.4057
5 | 0.6982 | 0.00767 | -0.0164 | 91.03
5.5 | 0.7491 | 0.00846 | -0.0153 | 88.5461
6 | 0.801 | 0.00898 | -0.0146 | 89.1982
6.5 | 0.8466 | 0.01101 | -0.0126 | 76.8937
7 | 0.8948 | 0.01233 | -0.0113 | 72.571
7.5 | 0.9407 | 0.01408 | -0.0097 | 66.8111
8 | 0.9848 | 0.0162 | -0.008 | 60.7901
8.5 | 1.0311 | 0.01761 | -0.0068 | 58.552
9 | 1.0803 | 0.01812 | -0.0063 | 59.6192
9.5 | 1.0696 | 0.03031 | 0.0006 | 35.2887
10.5 | 1.0171 | 0.04597 | 0.0087 | 22.1253
11 | 0.9888 | 0.05895 | -0.0031 | 16.7735
11.5 | 0.9619 | 0.07604 | -0.0164 | 12.6499
12 | 0.9472 | 0.08911 | -0.024 | 10.6296
12.5 | 0.9063 | 0.11006 | -0.0334 | 8.2346
13 | 0.8222 | 0.14718 | -0.0477 | 5.5864
13.5 | 0.8255 | 0.15824 | -0.0525 | 5.2168
14 | 0.8318 | 0.16863 | -0.0571 | 4.9327

## 53. Re 2M Mach 0.25 (1)
BIGFOIL.COM POLAR EXPORT
NACA24005
NACA24005 |  |  |  | Cl Max: | 0.785 | at alpha= | 6 | deg
JavaFoil+Calcfoil stall+Eppler ext transition |  |  |  | L/D Max: | 85.67 | at alpha= | 5.5 | deg
Re: | 2000000 |  |  | Cd Min: | 0.00738 | at alpha= | 4 | deg
Mach: | 0.25 |  |  | Cl=0 at alpha= | -1.3518 | deg
|  |  |  | @ Cl=0.1, Cd= | 0.07319
|  |  |  | @ Cl=0.4, Cd= | 0.07319
|  |  |  | @ Cl=0.6, Cd= | 0.07319
alpha (deg) | Cl | Cd | Cm | Cl/Cd
-10 | -0.048 | 0.06666 | -0.006 | -0.713
-9.5 | -0.045 | 0.06267 | -0.006 | -0.715
-9 | -0.042 | 0.0595 | -0.006 | -0.707
-8.5 | -0.039 | 0.05597 | -0.006 | -0.703
-8 | -0.037 | 0.05258 | -0.006 | -0.697
-7.5 | -0.081 | 0.05005 | -0.006 | -1.628
-7 | -0.129 | 0.0469 | -0.006 | -2.74
-6.5 | -0.163 | 0.04456 | -0.006 | -3.654
-6 | -0.189 | 0.04183 | -0.006 | -4.51
-5.5 | -0.206 | 0.03968 | -0.006 | -5.181
-5 | -0.212 | 0.03775 | -0.006 | -5.626
-4.5 | -0.209 | 0.0359 | -0.006 | -5.813
-4 | -0.195 | 0.03413 | -0.006 | -5.704
-3.5 | -0.171 | 0.0327 | -0.006 | -5.235
-3 | -0.14 | 0.03153 | -0.005 | -4.434
-2.5 | -0.102 | 0.03071 | -0.005 | -3.332
-2 | -0.06 | 0.02989 | -0.005 | -2.023
-1.5 | -0.016 | 0.02822 | -0.008 | -0.562
-1 | 0.038 | 0.0107 | -0.016 | 3.571
-0.5 | 0.097 | 0.01096 | -0.016 | 8.854
0 | 0.156 | 0.01302 | -0.016 | 11.994
0.5 | 0.215 | 0.00859 | -0.016 | 25.057
1 | 0.274 | 0.00851 | -0.016 | 32.23
1.5 | 0.333 | 0.00845 | -0.017 | 39.4
2 | 0.392 | 0.00839 | -0.017 | 46.671
2.5 | 0.45 | 0.00817 | -0.017 | 55.071
3 | 0.509 | 0.00794 | -0.017 | 64.065
3.5 | 0.566 | 0.00757 | -0.017 | 74.739
4 | 0.621 | 0.00738 | -0.017 | 84.069
4.5 | 0.672 | 0.00902 | -0.017 | 74.518
5 | 0.72 | 0.00883 | -0.018 | 81.462
5.5 | 0.759 | 0.00886 | -0.018 | 85.67
6 | 0.785 | 0.00934 | -0.018 | 84.144
6.5 | 0.639 | 0.04117 | -0.007 | 15.517
7 | 0.634 | 0.04386 | -0.007 | 14.45
7.5 | 0.613 | 0.04693 | -0.007 | 13.062
8 | 0.575 | 0.05004 | -0.007 | 11.496
8.5 | 0.522 | 0.05323 | -0.008 | 9.805
9 | 0.455 | 0.05699 | -0.008 | 7.978
9.5 | 0.377 | 0.06072 | -0.008 | 6.202
10 | 0.29 | 0.06466 | -0.008 | 4.485
10.5 | 0.191 | 0.06895 | -0.009 | 2.776
11 | 0.068 | 0.07319 | -0.009 | 0.932

## 54. Re 2M Mach 0.25 (2)
BIGFOIL.COM POLAR EXPORT
NACA24005
NACA24005 |  |  |  | Cl Max: | 1.043 | at alpha= | 9 | deg
XFOIL ncrit=9 |  |  |  | L/D Max: | 106.216 | at alpha= | 4 | deg
Re: | 2000000 |  |  | Cd Min: | 0.17288 | at alpha= | 14 | deg
Mach: | 0.25 |  |  | Cl=0 at alpha= | -1.4525 | deg
|  |  |  | @ Cl=0.1, Cd= | 0.0065608
|  |  |  | @ Cl=0.4, Cd= | 0.0048201
|  |  |  | @ Cl=0.6, Cd= | 0.0056868
alpha (deg) | Cl | Cd | Cm | Cl/Cd
-5.5 | -0.4289 | 0.0529 | -0.0186 | -8.1078
-5 | -0.3942 | 0.04601 | -0.0204 | -8.5677
-4.5 | -0.3554 | 0.03982 | -0.0209 | -8.9252
-4 | -0.2983 | 0.03315 | -0.0236 | -8.9985
-3 | -0.1606 | 0.01238 | -0.0262 | -12.9725
-2.5 | -0.1074 | 0.00967 | -0.0244 | -11.1065
-2 | -0.0572 | 0.00818 | -0.0221 | -6.9927
-1.5 | -0.0049 | 0.00758 | -0.0205 | -0.64644
-1 | 0.0467 | 0.00659 | -0.0189 | 7.0865
-0.5 | 0.1015 | 0.00656 | -0.0182 | 15.4726
0 | 0.157 | 0.00663 | -0.0177 | 23.6802
0.5 | 0.2125 | 0.00662 | -0.0173 | 32.0997
1 | 0.2504 | 0.00452 | -0.0137 | 55.3982
1.5 | 0.3466 | 0.00467 | -0.0223 | 74.2184
2 | 0.4071 | 0.00484 | -0.023 | 84.1116
2.5 | 0.4601 | 0.00502 | -0.0219 | 91.6534
3 | 0.5137 | 0.00519 | -0.0209 | 98.9788
3.5 | 0.5673 | 0.00544 | -0.0199 | 104.2831
4 | 0.6203 | 0.00584 | -0.0188 | 106.2158
4.5 | 0.6711 | 0.00665 | -0.0175 | 100.9173
5 | 0.7206 | 0.00789 | -0.016 | 91.3308
5.5 | 0.7738 | 0.00868 | -0.0146 | 89.1475
6 | 0.8271 | 0.00948 | -0.0134 | 87.2468
6.5 | 0.8722 | 0.01202 | -0.0107 | 72.5624
7 | 0.9194 | 0.01408 | -0.0085 | 65.2983
7.5 | 0.9643 | 0.01667 | -0.006 | 57.8464
8 | 1.0052 | 0.02004 | -0.0033 | 50.1597
8.5 | 1.0412 | 0.02371 | -0.0006 | 43.914
9 | 1.043 | 0.03226 | 0.004 | 32.3311
9.5 | 1.0151 | 0.04126 | 0.0086 | 24.6025
10 | 0.9798 | 0.04952 | 0.0067 | 19.7859
10.5 | 0.9555 | 0.0653 | -0.0084 | 14.6325
11 | 0.9295 | 0.08128 | -0.0193 | 11.4358
11.5 | 0.8923 | 0.10015 | -0.028 | 8.9096
12 | 0.8554 | 0.1204 | -0.0368 | 7.1047
12.5 | 0.8373 | 0.13705 | -0.0441 | 6.1094
13 | 0.8346 | 0.14976 | -0.0498 | 5.5729
13.5 | 0.8307 | 0.1627 | -0.0558 | 5.1057
14 | 0.8392 | 0.17288 | -0.0604 | 4.8542

## 55. Re 2M Mach 0.50 (1)
BIGFOIL.COM POLAR EXPORT
NACA24005
NACA24005 |  |  |  | Cl Max: | 1.134 | at alpha= | 20 | deg
JavaFoil+Calcfoil stall+Eppler ext transition |  |  |  | L/D Max: | 84.904 | at alpha= | 4 | deg
Re: | 2000000 |  |  | Cd Min: | 0.0074 | at alpha= | 2 | deg
Mach: | 0.5 |  |  | Cl=0 at alpha= | -1.3559 | deg
|  |  |  | @ Cl=0.1, Cd= | 0.012073
|  |  |  | @ Cl=0.4, Cd= | 0.041546
|  |  |  | @ Cl=0.6, Cd= | 0.069803
alpha (deg) | Cl | Cd | Cm | Cl/Cd
-20 | -0.94 | 0.17707 | -0.01 | -5.306
-19.5 | -0.916 | 0.17127 | -0.01 | -5.347
-19 | -0.892 | 0.16636 | -0.009 | -5.362
-18.5 | -0.868 | 0.15899 | -0.009 | -5.46
-18 | -0.843 | 0.15438 | -0.009 | -5.458
-17.5 | -0.818 | 0.14987 | -0.009 | -5.461
-17 | -0.794 | 0.14545 | -0.009 | -5.461
-16.5 | -0.769 | 0.1389 | -0.009 | -5.537
-16 | -0.745 | 0.13487 | -0.009 | -5.522
-15.5 | -0.72 | 0.13245 | -0.009 | -5.439
-15 | -0.696 | 0.12639 | -0.009 | -5.506
-14.5 | -0.671 | 0.12251 | -0.008 | -5.473
-14 | -0.646 | 0.1159 | -0.008 | -5.573
-13.5 | -0.621 | 0.11225 | -0.008 | -5.534
-13 | -0.596 | 0.10316 | -0.008 | -5.777
-12.5 | -0.571 | 0.08797 | -0.008 | -6.491
-12 | -0.546 | 0.0792 | -0.008 | -6.896
-11.5 | -0.521 | 0.07303 | -0.008 | -7.137
-11 | -0.496 | 0.07736 | -0.008 | -6.408
-10.5 | -0.471 | 0.06843 | -0.008 | -6.877
-10 | -0.446 | 0.06323 | -0.008 | -7.046
-9.5 | -0.42 | 0.06698 | -0.008 | -6.269
-9 | -0.395 | 0.05966 | -0.008 | -6.615
-8.5 | -0.369 | 0.05373 | -0.008 | -6.873
-8 | -0.344 | 0.0566 | -0.007 | -6.072
-7.5 | -0.318 | 0.05045 | -0.007 | -6.307
-7 | -0.293 | 0.04857 | -0.007 | -6.025
-6.5 | -0.267 | 0.04478 | -0.007 | -5.963
-6 | -0.241 | 0.04161 | -0.007 | -5.801
-5.5 | -0.216 | 0.04082 | -0.007 | -5.283
-5 | -0.19 | 0.03782 | -0.007 | -5.023
-4.5 | -0.164 | 0.03674 | -0.007 | -4.469
-4 | -0.138 | 0.03475 | -0.007 | -3.982
-3.5 | -0.113 | 0.03357 | -0.007 | -3.353
-3 | -0.087 | 0.03204 | -0.007 | -2.706
-2.5 | -0.089 | 0.03136 | -0.006 | -2.823
-2 | -0.063 | 0.03058 | -0.006 | -2.074
-1.5 | -0.017 | 0.02957 | -0.006 | -0.582
-1 | 0.042 | 0.01014 | -0.018 | 4.175
-0.5 | 0.108 | 0.01234 | -0.018 | 8.76
0 | 0.174 | 0.01219 | -0.018 | 14.307
0.5 | 0.241 | 0.01144 | -0.018 | 21.034
1 | 0.306 | 0.00742 | -0.018 | 41.31
1.5 | 0.372 | 0.00742 | -0.018 | 50.128
2 | 0.437 | 0.0074 | -0.019 | 59.106
2.5 | 0.503 | 0.00892 | -0.019 | 56.389
3 | 0.568 | 0.0086 | -0.019 | 66.083
3.5 | 0.631 | 0.00833 | -0.019 | 75.742
4 | 0.69 | 0.00812 | -0.019 | 84.904
4.5 | 0.74 | 0.0101 | -0.02 | 73.234
5 | 0.773 | 0.01015 | -0.02 | 76.104
5.5 | 0.605 | 0.03769 | -0.007 | 16.065
6 | 0.384 | 0.04007 | -0.008 | 9.588
6.5 | 0.411 | 0.04256 | -0.008 | 9.651
7 | 0.437 | 0.04646 | -0.008 | 9.405
7.5 | 0.464 | 0.04905 | -0.009 | 9.449
8 | 0.49 | 0.05201 | -0.009 | 9.42
8.5 | 0.516 | 0.05655 | -0.009 | 9.131
9 | 0.543 | 0.05978 | -0.009 | 9.081
9.5 | 0.57 | 0.06534 | -0.01 | 8.717
10 | 0.596 | 0.06977 | -0.01 | 8.541
10.5 | 0.623 | 0.06999 | -0.01 | 8.903
11 | 0.649 | 0.07972 | -0.01 | 8.143
11.5 | 0.676 | 0.07952 | -0.011 | 8.505
12 | 0.702 | 0.09548 | -0.011 | 7.357
12.5 | 0.729 | 0.09045 | -0.011 | 8.065
13 | 0.757 | 0.1111 | -0.012 | 6.809
13.5 | 0.783 | 0.11293 | -0.012 | 6.932
14 | 0.81 | 0.11767 | -0.012 | 6.885
14.5 | 0.836 | 0.12372 | -0.013 | 6.761
15 | 0.864 | 0.12744 | -0.013 | 6.778
15.5 | 0.89 | 0.13281 | -0.013 | 6.703
16 | 0.918 | 0.13715 | -0.014 | 6.692
16.5 | 0.944 | 0.14237 | -0.014 | 6.633
17 | 0.972 | 0.14526 | -0.015 | 6.69
17.5 | 0.999 | 0.15133 | -0.015 | 6.6
18 | 1.026 | 0.15555 | -0.015 | 6.595
18.5 | 1.053 | 0.16236 | -0.016 | 6.483
19 | 1.08 | 0.16696 | -0.016 | 6.468
19.5 | 1.107 | 0.17307 | -0.016 | 6.393
20 | 1.134 | 0.17581 | -0.017 | 6.45

## 56. Re 2M Mach 0.50 (2)
BIGFOIL.COM POLAR EXPORT
NACA24005
NACA24005 |  |  |  | Cl Max: | 1.1273 | at alpha= | 20 | deg
XFOIL ncrit=9 |  |  |  | L/D Max: | 111.313 | at alpha= | 3.5 | deg
Re: | 2000000 |  |  | Cd Min: | 0.30472 | at alpha= | 20 | deg
Mach: | 0.5 |  |  | Cl=0 at alpha= | -1.4432 | deg
|  |  |  | @ Cl=0.1, Cd= | 0.0071505
|  |  |  | @ Cl=0.4, Cd= | 0.0051276
|  |  |  | @ Cl=0.6, Cd= | 0.005574
alpha (deg) | Cl | Cd | Cm | Cl/Cd
-20 | -0.95 | 0.28985 | 0.1084 | -3.2776
-19.5 | -0.9276 | 0.28139 | 0.1033 | -3.2965
-19 | -0.9047 | 0.2727 | 0.0982 | -3.3176
-18.5 | -0.8823 | 0.26427 | 0.0931 | -3.3386
-18 | -0.86 | 0.256 | 0.0881 | -3.3594
-17.5 | -0.8378 | 0.2478 | 0.0832 | -3.381
-17 | -0.8157 | 0.23958 | 0.0784 | -3.4047
-16.5 | -0.7938 | 0.23137 | 0.0738 | -3.4309
-16 | -0.772 | 0.22315 | 0.0692 | -3.4596
-15.5 | -0.7506 | 0.21499 | 0.0647 | -3.4913
-15 | -0.7292 | 0.20686 | 0.0603 | -3.5251
-14.5 | -0.7083 | 0.19862 | 0.0559 | -3.5661
-14 | -0.6895 | 0.18977 | 0.0519 | -3.6333
-13.5 | -0.6702 | 0.18188 | 0.0479 | -3.6848
-13 | -0.6513 | 0.17399 | 0.044 | -3.7433
-12.5 | -0.6327 | 0.16619 | 0.0403 | -3.8071
-12 | -0.615 | 0.15833 | 0.0367 | -3.8843
-11.5 | -0.598 | 0.15053 | 0.0332 | -3.9726
-11 | -0.581 | 0.14266 | 0.03 | -4.0726
-10.5 | -0.5644 | 0.13492 | 0.0266 | -4.1832
-10 | -0.5499 | 0.12734 | 0.0235 | -4.3184
-9.5 | -0.5364 | 0.11957 | 0.0203 | -4.4861
-7.5 | -0.4918 | 0.08963 | 0.0081 | -5.487
-7 | -0.4817 | 0.08316 | 0.0056 | -5.7924
-6.5 | -0.474 | 0.07678 | 0.0024 | -6.1735
-6 | -0.4645 | 0.06988 | -0.003 | -6.6471
-5.5 | -0.4429 | 0.0623 | -0.0097 | -7.1091
-5 | -0.4145 | 0.05472 | -0.0152 | -7.5749
-4.5 | -0.3801 | 0.04739 | -0.0188 | -8.0207
-4 | -0.319 | 0.03999 | -0.024 | -7.977
-3.5 | -0.238 | 0.03183 | -0.0318 | -7.4772
-3 | -0.1747 | 0.02429 | -0.0338 | -7.1923
-2.5 | -0.1238 | 0.01798 | -0.0301 | -6.8854
-2 | -0.0665 | 0.01305 | -0.0267 | -5.0958
-1.5 | -0.0065 | 0.00995 | -0.0243 | -0.65327
-1 | 0.0507 | 0.00738 | -0.0217 | 6.8699
-0.5 | 0.113 | 0.00709 | -0.0204 | 15.9379
0 | 0.1761 | 0.00698 | -0.0195 | 25.2292
0.5 | 0.2396 | 0.00693 | -0.0189 | 34.5743
1 | 0.2913 | 0.00523 | -0.0169 | 55.6979
2 | 0.4611 | 0.00507 | -0.0248 | 90.9467
2.5 | 0.5215 | 0.00526 | -0.0233 | 99.1445
3 | 0.5827 | 0.00549 | -0.0217 | 106.1384
3.5 | 0.6445 | 0.00579 | -0.0201 | 111.3126
4 | 0.7048 | 0.00642 | -0.0181 | 109.7819
4.5 | 0.7599 | 0.00803 | -0.0152 | 94.6326
5 | 0.8214 | 0.00917 | -0.0124 | 89.5747
5.5 | 0.8792 | 0.01114 | -0.0085 | 78.9228
6 | 0.925 | 0.01508 | -0.0028 | 61.3395
6.5 | 0.9598 | 0.02082 | 0.003 | 46.0999
7 | 0.9746 | 0.02792 | 0.008 | 34.9069
7.5 | 0.9619 | 0.03566 | 0.0112 | 26.9742
8 | 0.9293 | 0.04487 | 0.0066 | 20.7109
8.5 | 0.9094 | 0.05961 | -0.0077 | 15.2558
9 | 0.8859 | 0.07297 | -0.0163 | 12.1406
9.5 | 0.8684 | 0.08556 | -0.023 | 10.1496
10 | 0.854 | 0.09803 | -0.0293 | 8.7116
10.5 | 0.8443 | 0.11024 | -0.0354 | 7.6587
11 | 0.836 | 0.12304 | -0.042 | 6.7945
11.5 | 0.8385 | 0.13441 | -0.0474 | 6.2384
12 | 0.8444 | 0.14552 | -0.0528 | 5.8026
12.5 | 0.8522 | 0.15714 | -0.0582 | 5.4232
13 | 0.8631 | 0.16794 | -0.0635 | 5.1393
13.5 | 0.8758 | 0.17864 | -0.0689 | 4.9026
14 | 0.8879 | 0.18921 | -0.0742 | 4.6927
14.5 | 0.9046 | 0.19925 | -0.0793 | 4.54
15 | 0.9223 | 0.20911 | -0.0844 | 4.4106
15.5 | 0.9409 | 0.21895 | -0.0895 | 4.2973
16 | 0.9602 | 0.22864 | -0.0946 | 4.1996
16.5 | 0.98 | 0.2383 | -0.0999 | 4.1125
17 | 1.0003 | 0.2479 | -0.1051 | 4.0351
17.5 | 1.0208 | 0.25754 | -0.1105 | 3.9637
18 | 1.0416 | 0.26709 | -0.1159 | 3.8998
18.5 | 1.0627 | 0.27655 | -0.1214 | 3.8427
19 | 1.0846 | 0.28612 | -0.1269 | 3.7907
19.5 | 1.1064 | 0.29553 | -0.1323 | 3.7438
20 | 1.1273 | 0.30472 | -0.1378 | 3.6995

## 57. Re 3M Mach 0.00 (1)
BIGFOIL.COM POLAR EXPORT
NACA24005
NACA24005 |  |  |  | Cl Max: | 0.817 | at alpha= | 7.5 | deg
JavaFoil+Calcfoil stall+Eppler ext transition |  |  |  | L/D Max: | 94.956 | at alpha= | 7 | deg
Re: | 3000000 |  |  | Cd Min: | 0.00677 | at alpha= | 4 | deg
Mach: | 0 |  |  | Cl=0 at alpha= | -1.3304 | deg
|  |  |  | @ Cl=0.1, Cd= | 0.01249
|  |  |  | @ Cl=0.4, Cd= | 0.082
|  |  |  | @ Cl=0.6, Cd= | 0.082
alpha (deg) | Cl | Cd | Cm | Cl/Cd
-11.5 | -0.153 | 0.07604 | -0.006 | -2.017
-11 | -0.166 | 0.07192 | -0.006 | -2.304
-10.5 | -0.179 | 0.06835 | -0.006 | -2.616
-10 | -0.193 | 0.06427 | -0.006 | -2.996
-9.5 | -0.207 | 0.06053 | -0.006 | -3.416
-9 | -0.221 | 0.05741 | -0.006 | -3.852
-8.5 | -0.235 | 0.05407 | -0.006 | -4.351
-8 | -0.248 | 0.05103 | -0.006 | -4.867
-7.5 | -0.258 | 0.04797 | -0.006 | -5.383
-7 | -0.264 | 0.04524 | -0.006 | -5.839
-6.5 | -0.267 | 0.04267 | -0.006 | -6.249
-6 | -0.265 | 0.04047 | -0.006 | -6.547
-5.5 | -0.258 | 0.03846 | -0.006 | -6.714
-5 | -0.246 | 0.03648 | -0.006 | -6.739
-4.5 | -0.228 | 0.03478 | -0.006 | -6.545
-4 | -0.203 | 0.03366 | -0.006 | -6.045
-3.5 | -0.174 | 0.03248 | -0.006 | -5.349
-3 | -0.139 | 0.03135 | -0.006 | -4.44
-2.5 | -0.101 | 0.03041 | -0.006 | -3.311
-2 | -0.059 | 0.02917 | -0.007 | -2.031
-1.5 | -0.019 | 0.01058 | -0.015 | -1.806
-1 | 0.037 | 0.01164 | -0.015 | 3.183
-0.5 | 0.094 | 0.01252 | -0.016 | 7.509
0 | 0.151 | 0.01223 | -0.016 | 12.364
0.5 | 0.209 | 0.00815 | -0.016 | 25.58
1 | 0.265 | 0.00799 | -0.016 | 33.245
1.5 | 0.322 | 0.00781 | -0.016 | 41.282
2 | 0.379 | 0.00771 | -0.016 | 49.173
2.5 | 0.436 | 0.00751 | -0.016 | 58.078
3 | 0.493 | 0.00728 | -0.016 | 67.655
3.5 | 0.548 | 0.00694 | -0.017 | 78.979
4 | 0.602 | 0.00677 | -0.017 | 88.948
4.5 | 0.653 | 0.00819 | -0.017 | 79.691
5 | 0.701 | 0.008 | -0.017 | 87.622
5.5 | 0.743 | 0.00791 | -0.017 | 93.948
6 | 0.776 | 0.0084 | -0.017 | 92.438
6.5 | 0.8 | 0.00862 | -0.018 | 92.882
7 | 0.814 | 0.00857 | -0.018 | 94.956
7.5 | 0.817 | 0.00877 | -0.018 | 93.145
8 | 0.808 | 0.00917 | -0.018 | 88.167
8.5 | 0.79 | 0.0094 | -0.018 | 84.059
9 | 0.763 | 0.00965 | -0.019 | 79.021
9.5 | 0.726 | 0.01229 | -0.019 | 59.108
10 | 0.683 | 0.01315 | -0.019 | 51.898
10.5 | 0.624 | 0.01562 | -0.019 | 39.929
11 | 0.534 | 0.03365 | -0.017 | 15.872
11.5 | 0.454 | 0.06907 | -0.012 | 6.571
12 | 0.415 | 0.07665 | -0.01 | 5.419
12.5 | 0.381 | 0.082 | -0.01 | 4.652

## 58. Re 3M Mach 0.00 (2)
BIGFOIL.COM POLAR EXPORT
NACA24005
NACA24005 |  |  |  | Cl Max: | 1.2081 | at alpha= | 10.5 | deg
XFOIL ncrit=9 |  |  |  | L/D Max: | 111.62 | at alpha= | 4 | deg
Re: | 3000000 |  |  | Cd Min: | 0.19231 | at alpha= | 15.5 | deg
Mach: | 0 |  |  | Cl=0 at alpha= | -99 | deg
|  |  |  | @ Cl=0.1, Cd= | 0.00627
|  |  |  | @ Cl=0.4, Cd= | 0.0044249
|  |  |  | @ Cl=0.6, Cd= | 0.0053803
alpha (deg) | Cl | Cd | Cm | Cl/Cd
0 | 0.1509 | 0.00627 | -0.0171 | 24.067
0.5 | 0.2052 | 0.00626 | -0.0168 | 32.7796
1 | 0.2516 | 0.00475 | -0.0157 | 52.9684
1.5 | 0.3045 | 0.00421 | -0.0149 | 72.3278
2.5 | 0.4467 | 0.00453 | -0.0221 | 98.6093
3 | 0.4979 | 0.00469 | -0.0212 | 106.162
3.5 | 0.5487 | 0.00499 | -0.0202 | 109.9599
4 | 0.5994 | 0.00537 | -0.0193 | 111.6201
4.5 | 0.6477 | 0.0062 | -0.0181 | 104.4677
5 | 0.6965 | 0.00707 | -0.0169 | 98.5149
5.5 | 0.7477 | 0.00757 | -0.0161 | 98.7715
6 | 0.799 | 0.00808 | -0.0154 | 98.8861
6.5 | 0.8496 | 0.00881 | -0.0145 | 96.4359
7 | 0.8992 | 0.00978 | -0.0135 | 91.9427
7.5 | 0.9473 | 0.011 | -0.0123 | 86.1182
8 | 0.9941 | 0.0124 | -0.011 | 80.1694
8.5 | 1.0433 | 0.01317 | -0.0103 | 79.2179
9 | 1.0812 | 0.01611 | -0.0081 | 67.1136
9.5 | 1.1326 | 0.01623 | -0.0079 | 69.7843
10 | 1.178 | 0.01745 | -0.0069 | 67.5072
10.5 | 1.2081 | 0.0212 | -0.0041 | 56.9858
11 | 1.1738 | 0.03359 | 0.0039 | 34.9449
11.5 | 1.1062 | 0.04345 | 0.0104 | 25.4591
12 | 1.0893 | 0.05318 | 0.0021 | 20.4833
12.5 | 1.0254 | 0.07842 | -0.0174 | 13.0757
13 | 1.028 | 0.08671 | -0.0221 | 11.8556
13.5 | 1.0038 | 0.10127 | -0.0296 | 9.9121
15.5 | 0.8678 | 0.19231 | -0.0682 | 4.5125

## 59. Re 3M Mach 0.10 (1)
BIGFOIL.COM POLAR EXPORT
NACA24005
NACA24005 |  |  |  | Cl Max: | 0.812 | at alpha= | 7 | deg
JavaFoil+Calcfoil stall+Eppler ext transition |  |  |  | L/D Max: | 94.086 | at alpha= | 7 | deg
Re: | 3000000 |  |  | Cd Min: | 0.00679 | at alpha= | 4 | deg
Mach: | 0.1 |  |  | Cl=0 at alpha= | -1.3304 | deg
|  |  |  | @ Cl=0.1, Cd= | 0.012521
|  |  |  | @ Cl=0.4, Cd= | 0.0776
|  |  |  | @ Cl=0.6, Cd= | 0.0776
alpha (deg) | Cl | Cd | Cm | Cl/Cd
-11 | -0.136 | 0.0727 | -0.006 | -1.874
-10.5 | -0.15 | 0.06881 | -0.006 | -2.186
-10 | -0.166 | 0.0646 | -0.006 | -2.562
-9.5 | -0.181 | 0.06098 | -0.006 | -2.975
-9 | -0.198 | 0.05761 | -0.006 | -3.433
-8.5 | -0.214 | 0.05419 | -0.006 | -3.952
-8 | -0.23 | 0.05121 | -0.006 | -4.489
-7.5 | -0.242 | 0.04814 | -0.006 | -5.035
-7 | -0.251 | 0.04532 | -0.006 | -5.541
-6.5 | -0.256 | 0.04279 | -0.006 | -5.992
-6 | -0.257 | 0.04051 | -0.006 | -6.351
-5.5 | -0.253 | 0.03851 | -0.006 | -6.567
-5 | -0.242 | 0.03659 | -0.006 | -6.626
-4.5 | -0.226 | 0.03476 | -0.006 | -6.494
-4 | -0.203 | 0.03371 | -0.006 | -6.012
-3.5 | -0.174 | 0.03251 | -0.006 | -5.342
-3 | -0.139 | 0.03141 | -0.006 | -4.438
-2.5 | -0.101 | 0.03047 | -0.006 | -3.314
-2 | -0.059 | 0.02942 | -0.007 | -2.019
-1.5 | -0.019 | 0.01063 | -0.015 | -1.806
-1 | 0.037 | 0.01169 | -0.015 | 3.185
-0.5 | 0.094 | 0.01256 | -0.016 | 7.523
0 | 0.152 | 0.01218 | -0.016 | 12.483
0.5 | 0.21 | 0.00818 | -0.016 | 25.623
1 | 0.267 | 0.00801 | -0.016 | 33.302
1.5 | 0.324 | 0.00783 | -0.016 | 41.35
2 | 0.381 | 0.00774 | -0.016 | 49.251
2.5 | 0.438 | 0.00754 | -0.016 | 58.11
3 | 0.495 | 0.00731 | -0.017 | 67.712
3.5 | 0.551 | 0.00697 | -0.017 | 79.061
4 | 0.605 | 0.00679 | -0.017 | 89.04
4.5 | 0.656 | 0.00823 | -0.017 | 79.733
5 | 0.704 | 0.00804 | -0.017 | 87.544
5.5 | 0.745 | 0.00795 | -0.017 | 93.756
6 | 0.778 | 0.00844 | -0.018 | 92.139
6.5 | 0.801 | 0.00867 | -0.018 | 92.337
7 | 0.812 | 0.00863 | -0.018 | 94.086
7.5 | 0.812 | 0.00883 | -0.018 | 91.864
8 | 0.799 | 0.00925 | -0.018 | 86.44
8.5 | 0.776 | 0.00951 | -0.018 | 81.547
9 | 0.743 | 0.00975 | -0.019 | 76.153
9.5 | 0.7 | 0.01187 | -0.019 | 58.945
10 | 0.648 | 0.01345 | -0.019 | 48.177
10.5 | 0.576 | 0.01837 | -0.018 | 31.336
11 | 0.482 | 0.04333 | -0.015 | 11.124
11.5 | 0.413 | 0.07193 | -0.011 | 5.737
12 | 0.374 | 0.0776 | -0.01 | 4.814

## 60. Re 3M Mach 0.10 (2)
BIGFOIL.COM POLAR EXPORT
NACA24005
NACA24005 |  |  |  | Cl Max: | 1.1704 | at alpha= | 10 | deg
XFOIL ncrit=9 |  |  |  | L/D Max: | 111.837 | at alpha= | 4 | deg
Re: | 3000000 |  |  | Cd Min: | 0.11731 | at alpha= | 13.5 | deg
Mach: | 0.1 |  |  | Cl=0 at alpha= | -99 | deg
|  |  |  | @ Cl=0.1, Cd= | 0.00628
|  |  |  | @ Cl=0.4, Cd= | 0.0044057
|  |  |  | @ Cl=0.6, Cd= | 0.0053685
alpha (deg) | Cl | Cd | Cm | Cl/Cd
0 | 0.1516 | 0.00628 | -0.0172 | 24.1401
0.5 | 0.2063 | 0.00627 | -0.0169 | 32.9027
1 | 0.2531 | 0.00477 | -0.0158 | 53.0608
1.5 | 0.3061 | 0.00421 | -0.0149 | 72.7078
2 | 0.3906 | 0.00438 | -0.0215 | 89.1781
2.5 | 0.4492 | 0.00454 | -0.0222 | 98.9427
3 | 0.5008 | 0.0047 | -0.0212 | 106.5532
3.5 | 0.5519 | 0.005 | -0.0202 | 110.38
4 | 0.6028 | 0.00539 | -0.0193 | 111.8367
4.5 | 0.6512 | 0.00628 | -0.018 | 103.6943
5 | 0.7006 | 0.0071 | -0.0169 | 98.6761
5.5 | 0.7522 | 0.00761 | -0.016 | 98.8436
6 | 0.8029 | 0.00841 | -0.0149 | 95.4697
6.5 | 0.8548 | 0.00892 | -0.0142 | 95.8296
7 | 0.9044 | 0.00999 | -0.013 | 90.5305
7.5 | 0.9524 | 0.01132 | -0.0117 | 84.1343
8 | 0.9993 | 0.01277 | -0.0103 | 78.2537
8.5 | 1.0491 | 0.01353 | -0.0096 | 77.5388
9 | 1.0884 | 0.01628 | -0.0074 | 66.855
9.5 | 1.1377 | 0.01694 | -0.0068 | 67.1606
10 | 1.1704 | 0.02057 | -0.004 | 56.8984
10.5 | 1.1575 | 0.03081 | 0.0025 | 37.569
11 | 1.0668 | 0.04447 | 0.0105 | 23.9892
11.5 | 1.042 | 0.05597 | 0.0001 | 18.6171
12 | 1.0382 | 0.06774 | -0.0104 | 15.3262
12.5 | 0.986 | 0.08919 | -0.0236 | 11.0551
13 | 0.982 | 0.0992 | -0.0286 | 9.8992
13.5 | 0.9491 | 0.11731 | -0.0366 | 8.0905

## 61. Re 3M Mach 0.25 (1)
BIGFOIL.COM POLAR EXPORT
NACA24005
NACA24005 |  |  |  | Cl Max: | 0.797 | at alpha= | 6.5 | deg
JavaFoil+Calcfoil stall+Eppler ext transition |  |  |  | L/D Max: | 93.005 | at alpha= | 5.5 | deg
Re: | 3000000 |  |  | Cd Min: | 0.00694 | at alpha= | 4 | deg
Mach: | 0.25 |  |  | Cl=0 at alpha= | -1.3276 | deg
|  |  |  | @ Cl=0.1, Cd= | 0.07434
|  |  |  | @ Cl=0.4, Cd= | 0.07434
|  |  |  | @ Cl=0.6, Cd= | 0.07434
alpha (deg) | Cl | Cd | Cm | Cl/Cd
-10 | -0.048 | 0.06463 | -0.007 | -0.736
-9.5 | -0.045 | 0.06079 | -0.007 | -0.738
-9 | -0.042 | 0.0579 | -0.007 | -0.728
-8.5 | -0.039 | 0.0544 | -0.007 | -0.724
-8 | -0.037 | 0.05116 | -0.007 | -0.717
-7.5 | -0.082 | 0.0486 | -0.007 | -1.678
-7 | -0.129 | 0.0457 | -0.006 | -2.815
-6.5 | -0.163 | 0.04332 | -0.006 | -3.761
-6 | -0.189 | 0.04085 | -0.006 | -4.622
-5.5 | -0.206 | 0.03864 | -0.006 | -5.324
-5 | -0.213 | 0.03697 | -0.006 | -5.75
-4.5 | -0.209 | 0.03517 | -0.006 | -5.937
-4 | -0.195 | 0.03352 | -0.006 | -5.81
-3.5 | -0.171 | 0.03278 | -0.006 | -5.226
-3 | -0.14 | 0.03165 | -0.006 | -4.421
-2.5 | -0.102 | 0.03073 | -0.006 | -3.331
-2 | -0.061 | 0.02995 | -0.006 | -2.02
-1.5 | -0.02 | 0.01093 | -0.016 | -1.799
-1 | 0.038 | 0.01199 | -0.016 | 3.186
-0.5 | 0.097 | 0.01276 | -0.016 | 7.604
0 | 0.156 | 0.01236 | -0.016 | 12.635
0.5 | 0.215 | 0.00832 | -0.016 | 25.868
1 | 0.274 | 0.00815 | -0.016 | 33.626
1.5 | 0.333 | 0.00807 | -0.017 | 41.251
2 | 0.392 | 0.00788 | -0.017 | 49.674
2.5 | 0.45 | 0.00771 | -0.017 | 58.413
3 | 0.509 | 0.00747 | -0.017 | 68.1
3.5 | 0.566 | 0.00711 | -0.017 | 79.527
4 | 0.621 | 0.00694 | -0.017 | 89.479
4.5 | 0.672 | 0.00842 | -0.017 | 79.841
5 | 0.72 | 0.00824 | -0.018 | 87.347
5.5 | 0.759 | 0.00816 | -0.018 | 93.005
6 | 0.785 | 0.00873 | -0.018 | 89.947
6.5 | 0.797 | 0.00899 | -0.018 | 88.689
7 | 0.791 | 0.00894 | -0.018 | 88.488
7.5 | 0.765 | 0.00925 | -0.019 | 82.644
8 | 0.717 | 0.00965 | -0.019 | 74.35
8.5 | 0.65 | 0.00968 | -0.019 | 67.167
9 | 0.563 | 0.01256 | -0.019 | 44.841
9.5 | 0.421 | 0.02667 | -0.017 | 15.8
10 | 0.298 | 0.05486 | -0.013 | 5.43
10.5 | 0.193 | 0.06487 | -0.011 | 2.975
11 | 0.069 | 0.06842 | -0.011 | 1.006
11.5 | 0.071 | 0.07434 | -0.011 | 0.96

## 62. Re 3M Mach 0.25 (2)
BIGFOIL.COM POLAR EXPORT
NACA24005
NACA24005 |  |  |  | Cl Max: | 1.0573 | at alpha= | 9 | deg
XFOIL ncrit=9 |  |  |  | L/D Max: | 113.055 | at alpha= | 4 | deg
Re: | 3000000 |  |  | Cd Min: | 0.25042 | at alpha= | 18.5 | deg
Mach: | 0.25 |  |  | Cl=0 at alpha= | -99 | deg
|  |  |  | @ Cl=0.1, Cd= | 0.00634
|  |  |  | @ Cl=0.4, Cd= | 0.0044344
|  |  |  | @ Cl=0.6, Cd= | 0.0053131
alpha (deg) | Cl | Cd | Cm | Cl/Cd
0 | 0.156 | 0.00634 | -0.0176 | 24.6057
0.5 | 0.2124 | 0.00632 | -0.0173 | 33.6076
1 | 0.2615 | 0.00494 | -0.0163 | 52.9352
1.5 | 0.3141 | 0.00425 | -0.015 | 73.9059
2.5 | 0.4632 | 0.00457 | -0.0226 | 101.3567
3 | 0.5164 | 0.00475 | -0.0215 | 108.7158
3.5 | 0.5693 | 0.00505 | -0.0204 | 112.7327
4 | 0.6218 | 0.0055 | -0.0193 | 113.0545
4.5 | 0.6709 | 0.00658 | -0.0177 | 101.9605
5 | 0.7231 | 0.00731 | -0.0164 | 98.9193
5.5 | 0.7772 | 0.00781 | -0.0153 | 99.5134
6 | 0.8297 | 0.00876 | -0.0138 | 94.7146
6.5 | 0.8822 | 0.00977 | -0.0124 | 90.2968
7 | 0.9309 | 0.01152 | -0.0103 | 80.8073
7.5 | 0.9782 | 0.01349 | -0.0081 | 72.513
8 | 1.0267 | 0.01514 | -0.0063 | 67.8137
8.5 | 1.057 | 0.02028 | -0.0023 | 52.1203
9 | 1.0573 | 0.03 | 0.0034 | 35.2433
9.5 | 1.0258 | 0.04075 | 0.0083 | 25.173
10 | 0.9877 | 0.04795 | 0.0093 | 20.5985
10.5 | 0.9658 | 0.06246 | -0.0058 | 15.4627
11 | 0.9386 | 0.0791 | -0.018 | 11.866
11.5 | 0.9164 | 0.09386 | -0.0257 | 9.7635
12 | 0.8877 | 0.1108 | -0.0327 | 8.0117
12.5 | 0.8593 | 0.1289 | -0.0409 | 6.6664
13 | 0.8487 | 0.14325 | -0.0475 | 5.9246
13.5 | 0.8434 | 0.15729 | -0.0537 | 5.3621
14.5 | 0.8541 | 0.18136 | -0.064 | 4.7094
15 | 0.8658 | 0.19059 | -0.0686 | 4.5427
15.5 | 0.879 | 0.1993 | -0.0731 | 4.4104
16 | 0.893 | 0.20785 | -0.0776 | 4.2964
16.5 | 0.9076 | 0.2159 | -0.082 | 4.2038
17 | 0.9225 | 0.22388 | -0.0865 | 4.1205
17.5 | 0.9347 | 0.23403 | -0.0915 | 3.9939
18 | 0.9508 | 0.24228 | -0.0961 | 3.9244
18.5 | 0.9671 | 0.25042 | -0.1007 | 3.8619

## 63. Re 3M Mach 0.50 (1)
BIGFOIL.COM POLAR EXPORT
NACA24005
NACA24005 |  |  |  | Cl Max: | 1.134 | at alpha= | 20 | deg
JavaFoil+Calcfoil stall+Eppler ext transition |  |  |  | L/D Max: | 90.342 | at alpha= | 4 | deg
Re: | 3000000 |  |  | Cd Min: | 0.00763 | at alpha= | 4 | deg
Mach: | 0.5 |  |  | Cl=0 at alpha= | -1.3559 | deg
|  |  |  | @ Cl=0.1, Cd= | 0.011758
|  |  |  | @ Cl=0.4, Cd= | 0.008714
|  |  |  | @ Cl=0.6, Cd= | 0.06562
alpha (deg) | Cl | Cd | Cm | Cl/Cd
-20 | -0.94 | 0.16726 | -0.01 | -5.619
-19.5 | -0.916 | 0.16057 | -0.01 | -5.705
-19 | -0.892 | 0.15813 | -0.01 | -5.642
-18.5 | -0.868 | 0.15184 | -0.009 | -5.719
-18 | -0.843 | 0.13666 | -0.009 | -6.169
-17.5 | -0.819 | 0.12623 | -0.009 | -6.488
-17 | -0.795 | 0.11803 | -0.009 | -6.734
-16.5 | -0.77 | 0.13129 | -0.009 | -5.862
-16 | -0.745 | 0.11475 | -0.009 | -6.495
-15.5 | -0.721 | 0.10597 | -0.009 | -6.803
-15 | -0.697 | 0.09843 | -0.009 | -7.077
-14.5 | -0.671 | 0.10463 | -0.009 | -6.412
-14 | -0.646 | 0.09422 | -0.009 | -6.86
-13.5 | -0.622 | 0.08697 | -0.009 | -7.15
-13 | -0.596 | 0.09783 | -0.008 | -6.094
-12.5 | -0.571 | 0.0844 | -0.008 | -6.768
-12 | -0.546 | 0.0768 | -0.008 | -7.115
-11.5 | -0.522 | 0.07095 | -0.008 | -7.35
-11 | -0.496 | 0.07361 | -0.008 | -6.737
-10.5 | -0.471 | 0.06661 | -0.008 | -7.068
-10 | -0.446 | 0.06136 | -0.008 | -7.264
-9.5 | -0.42 | 0.06095 | -0.008 | -6.893
-9 | -0.395 | 0.05695 | -0.008 | -6.933
-8.5 | -0.37 | 0.05239 | -0.008 | -7.054
-8 | -0.344 | 0.0514 | -0.008 | -6.69
-7.5 | -0.318 | 0.04792 | -0.008 | -6.643
-7 | -0.293 | 0.04641 | -0.007 | -6.308
-6.5 | -0.267 | 0.0437 | -0.007 | -6.114
-6 | -0.242 | 0.04066 | -0.007 | -5.941
-5.5 | -0.216 | 0.03976 | -0.007 | -5.427
-5 | -0.19 | 0.03728 | -0.007 | -5.098
-4.5 | -0.164 | 0.03584 | -0.007 | -4.584
-4 | -0.138 | 0.03406 | -0.007 | -4.066
-3.5 | -0.113 | 0.03304 | -0.007 | -3.409
-3 | -0.087 | 0.03165 | -0.007 | -2.741
-2.5 | -0.089 | 0.03159 | -0.007 | -2.804
-2 | -0.063 | 0.03091 | -0.007 | -2.053
-1.5 | -0.017 | 0.03024 | -0.007 | -0.57
-1 | 0.042 | 0.01232 | -0.018 | 3.436
-0.5 | 0.108 | 0.01168 | -0.018 | 9.255
0 | 0.174 | 0.01155 | -0.018 | 15.104
0.5 | 0.241 | 0.0108 | -0.018 | 22.285
1 | 0.306 | 0.00882 | -0.018 | 34.752
1.5 | 0.372 | 0.00877 | -0.018 | 42.432
2 | 0.437 | 0.00864 | -0.019 | 50.649
2.5 | 0.503 | 0.0085 | -0.019 | 59.147
3 | 0.568 | 0.00809 | -0.019 | 70.252
3.5 | 0.631 | 0.00782 | -0.019 | 80.653
4 | 0.69 | 0.00763 | -0.019 | 90.342
4.5 | 0.74 | 0.00942 | -0.02 | 78.505
5 | 0.773 | 0.00947 | -0.02 | 81.574
5.5 | 0.756 | 0.00944 | -0.02 | 80.038
6 | 0.479 | 0.00967 | -0.02 | 49.556
6.5 | 0.512 | 0.00999 | -0.02 | 51.267
7 | 0.545 | 0.01103 | -0.021 | 49.4
7.5 | 0.576 | 0.01179 | -0.021 | 48.825
8 | 0.604 | 0.01338 | -0.021 | 45.146
8.5 | 0.518 | 0.05488 | -0.01 | 9.433
9 | 0.545 | 0.05767 | -0.01 | 9.442
9.5 | 0.571 | 0.06267 | -0.011 | 9.112
10 | 0.596 | 0.06664 | -0.01 | 8.949
10.5 | 0.657 | 0.05109 | -0.017 | 12.862
11 | 0.649 | 0.07654 | -0.01 | 8.485
11.5 | 0.678 | 0.07689 | -0.012 | 8.815
12 | 0.703 | 0.09008 | -0.011 | 7.801
12.5 | 0.73 | 0.0868 | -0.012 | 8.412
13 | 0.759 | 0.08809 | -0.013 | 8.616
13.5 | 0.784 | 0.09789 | -0.012 | 8.006
14 | 0.811 | 0.09784 | -0.013 | 8.291
14.5 | 0.837 | 0.10989 | -0.013 | 7.617
15 | 0.864 | 0.12013 | -0.013 | 7.195
15.5 | 0.891 | 0.12658 | -0.013 | 7.036
16 | 0.918 | 0.12967 | -0.014 | 7.08
16.5 | 0.945 | 0.1343 | -0.014 | 7.038
17 | 0.972 | 0.13918 | -0.015 | 6.985
17.5 | 1 | 0.14495 | -0.015 | 6.897
18 | 1.026 | 0.14822 | -0.015 | 6.924
18.5 | 1.054 | 0.15334 | -0.016 | 6.871
19 | 1.08 | 0.15915 | -0.016 | 6.788
19.5 | 1.107 | 0.1636 | -0.016 | 6.768
20 | 1.134 | 0.16645 | -0.017 | 6.815

## 64. Re 3M Mach 0.50 (2)
BIGFOIL.COM POLAR EXPORT
NACA24005
NACA24005 |  |  |  | Cl Max: | 1.1245 | at alpha= | 20 | deg
XFOIL ncrit=9 |  |  |  | L/D Max: | 120.521 | at alpha= | 3.5 | deg
Re: | 3000000 |  |  | Cd Min: | 0.30416 | at alpha= | 20 | deg
Mach: | 0.5 |  |  | Cl=0 at alpha= | -1.4055 | deg
|  |  |  | @ Cl=0.1, Cd= | 0.0066963
|  |  |  | @ Cl=0.4, Cd= | 0.0045197
|  |  |  | @ Cl=0.6, Cd= | 0.005075
alpha (deg) | Cl | Cd | Cm | Cl/Cd
-3 | -0.1846 | 0.02353 | -0.0315 | -7.8453
-2.5 | -0.1292 | 0.01727 | -0.0287 | -7.4812
-2 | -0.071 | 0.01182 | -0.0259 | -6.0068
-1.5 | -0.0114 | 0.00842 | -0.0235 | -1.3539
-1 | 0.0489 | 0.00708 | -0.0215 | 6.9068
-0.5 | 0.1115 | 0.00661 | -0.0202 | 16.8684
0 | 0.1756 | 0.00654 | -0.0195 | 26.8502
0.5 | 0.2398 | 0.0065 | -0.019 | 36.8923
1 | 0.3023 | 0.00614 | -0.0184 | 49.2345
1.5 | 0.3472 | 0.00443 | -0.0143 | 78.3747
2 | 0.4473 | 0.0046 | -0.0218 | 97.2391
2.5 | 0.5253 | 0.0048 | -0.0242 | 109.4375
3 | 0.5864 | 0.00499 | -0.0226 | 117.515
3.5 | 0.6472 | 0.00537 | -0.0208 | 120.5214
4.5 | 0.7637 | 0.00739 | -0.0159 | 103.3424
5 | 0.8267 | 0.0082 | -0.0132 | 100.8171
5.5 | 0.8865 | 0.00983 | -0.0095 | 90.1831
6 | 0.9344 | 0.01337 | -0.0039 | 69.8878
6.5 | 0.97 | 0.01882 | 0.0021 | 51.5409
7 | 0.979 | 0.02669 | 0.0076 | 36.6804
7.5 | 0.9689 | 0.03448 | 0.0112 | 28.1003
8 | 0.9352 | 0.04337 | 0.0076 | 21.5633
8.5 | 0.9151 | 0.05862 | -0.0073 | 15.6107
9 | 0.8909 | 0.07212 | -0.0161 | 12.353
9.5 | 0.8716 | 0.0849 | -0.0224 | 10.2662
10 | 0.8559 | 0.09741 | -0.0286 | 8.7866
10.5 | 0.8453 | 0.10972 | -0.0347 | 7.7042
11 | 0.842 | 0.12135 | -0.0404 | 6.9386
11.5 | 0.8422 | 0.13305 | -0.0461 | 6.33
12 | 0.8469 | 0.14434 | -0.0517 | 5.8674
12.5 | 0.8558 | 0.15489 | -0.057 | 5.5252
13 | 0.8657 | 0.1659 | -0.0625 | 5.2182
13.5 | 0.8777 | 0.17682 | -0.0679 | 4.9638
14 | 0.8898 | 0.18902 | -0.0737 | 4.7074
14.5 | 0.9037 | 0.19941 | -0.0791 | 4.5319
15 | 0.9216 | 0.20928 | -0.0842 | 4.4037
15.5 | 0.9412 | 0.21913 | -0.0894 | 4.2952
16 | 0.9615 | 0.2289 | -0.0946 | 4.2005
16.5 | 0.9814 | 0.23848 | -0.0998 | 4.1152
17 | 1.0016 | 0.24797 | -0.1051 | 4.0392
17.5 | 1.0221 | 0.25734 | -0.1104 | 3.9718
18 | 1.0427 | 0.26661 | -0.1157 | 3.911
18.5 | 1.0633 | 0.2757 | -0.1211 | 3.8567
19 | 1.0825 | 0.28519 | -0.1265 | 3.7957
19.5 | 1.1035 | 0.29463 | -0.132 | 3.7454
20 | 1.1245 | 0.30416 | -0.1376 | 3.6971

## 65. Re 4M Mach 0.00 (1)
BIGFOIL.COM POLAR EXPORT
NACA24005
NACA24005 |  |  |  | Cl Max: | 0.817 | at alpha= | 7.5 | deg
JavaFoil+Calcfoil stall+Eppler ext transition |  |  |  | L/D Max: | 99.297 | at alpha= | 7 | deg
Re: | 4000000 |  |  | Cd Min: | 0.00653 | at alpha= | 4 | deg
Mach: | 0 |  |  | Cl=0 at alpha= | -1.3304 | deg
|  |  |  | @ Cl=0.1, Cd= | 0.012049
|  |  |  | @ Cl=0.4, Cd= | 0.0684
|  |  |  | @ Cl=0.6, Cd= | 0.0684
alpha (deg) | Cl | Cd | Cm | Cl/Cd
-11.5 | -0.153 | 0.07492 | -0.007 | -2.049
-11 | -0.166 | 0.07099 | -0.007 | -2.335
-10.5 | -0.179 | 0.06729 | -0.007 | -2.658
-10 | -0.193 | 0.06342 | -0.007 | -3.038
-9.5 | -0.207 | 0.05963 | -0.006 | -3.47
-9 | -0.221 | 0.05638 | -0.006 | -3.925
-8.5 | -0.235 | 0.05301 | -0.006 | -4.44
-8 | -0.249 | 0.05022 | -0.006 | -4.948
-7.5 | -0.258 | 0.04723 | -0.006 | -5.47
-7 | -0.264 | 0.04452 | -0.006 | -5.938
-6.5 | -0.267 | 0.04209 | -0.006 | -6.341
-6 | -0.265 | 0.03987 | -0.006 | -6.651
-5.5 | -0.258 | 0.03796 | -0.006 | -6.807
-5 | -0.246 | 0.0361 | -0.006 | -6.815
-4.5 | -0.228 | 0.03476 | -0.006 | -6.555
-4 | -0.204 | 0.0334 | -0.006 | -6.098
-3.5 | -0.174 | 0.03233 | -0.006 | -5.379
-3 | -0.139 | 0.03124 | -0.006 | -4.461
-2.5 | -0.101 | 0.03019 | -0.007 | -3.342
-2 | -0.074 | 0.01113 | -0.015 | -6.618
-1.5 | -0.019 | 0.01183 | -0.015 | -1.615
-1 | 0.037 | 0.01214 | -0.015 | 3.053
-0.5 | 0.094 | 0.01208 | -0.016 | 7.778
0 | 0.151 | 0.01179 | -0.016 | 12.831
0.5 | 0.209 | 0.00806 | -0.016 | 25.886
1 | 0.265 | 0.00783 | -0.016 | 33.905
1.5 | 0.322 | 0.00768 | -0.016 | 41.948
2 | 0.379 | 0.00754 | -0.016 | 50.312
2.5 | 0.436 | 0.0073 | -0.016 | 59.715
3 | 0.493 | 0.00705 | -0.016 | 69.844
3.5 | 0.548 | 0.00671 | -0.017 | 81.73
4 | 0.602 | 0.00653 | -0.017 | 92.162
4.5 | 0.653 | 0.00781 | -0.017 | 83.574
5 | 0.701 | 0.00763 | -0.017 | 91.791
5.5 | 0.743 | 0.00754 | -0.017 | 98.504
6 | 0.776 | 0.008 | -0.017 | 96.953
6.5 | 0.8 | 0.00821 | -0.018 | 97.416
7 | 0.814 | 0.0082 | -0.018 | 99.297
7.5 | 0.817 | 0.00837 | -0.018 | 97.615
8 | 0.808 | 0.00874 | -0.018 | 92.477
8.5 | 0.79 | 0.00898 | -0.018 | 87.964
9 | 0.763 | 0.00922 | -0.019 | 82.667
9.5 | 0.728 | 0.00957 | -0.019 | 76.066
10 | 0.687 | 0.01204 | -0.019 | 57.041
10.5 | 0.64 | 0.01324 | -0.019 | 48.299
11 | 0.582 | 0.01561 | -0.019 | 37.299
11.5 | 0.497 | 0.03392 | -0.017 | 14.643
12 | 0.439 | 0.05174 | -0.015 | 8.485
12.5 | 0.392 | 0.0684 | -0.014 | 5.733

## 66. Re 4M Mach 0.00 (2)
BIGFOIL.COM POLAR EXPORT
NACA24005
NACA24005 |  |  |  | Cl Max: | 1.3268 | at alpha= | 12 | deg
XFOIL ncrit=9 |  |  |  | L/D Max: | 115.907 | at alpha= | 4 | deg
Re: | 4000000 |  |  | Cd Min: | 0.22051 | at alpha= | 17 | deg
Mach: | 0 |  |  | Cl=0 at alpha= | -1.3876 | deg
|  |  |  | @ Cl=0.1, Cd= | 0.0060878
|  |  |  | @ Cl=0.4, Cd= | 0.0041636
|  |  |  | @ Cl=0.6, Cd= | 0.0051769
alpha (deg) | Cl | Cd | Cm | Cl/Cd
-4 | -0.2703 | 0.00722 | -0.0228 | -37.4377
-3.5 | -0.2203 | 0.00703 | -0.0213 | -31.3371
-3 | -0.1673 | 0.00778 | -0.0208 | -21.5039
-2.5 | -0.1178 | 0.00647 | -0.0194 | -18.2071
-2 | -0.0654 | 0.00616 | -0.0187 | -10.6169
-1.5 | -0.0121 | 0.00603 | -0.0181 | -2.0066
-1 | 0.0417 | 0.00607 | -0.0177 | 6.8699
-0.5 | 0.096 | 0.00609 | -0.0174 | 15.7635
0 | 0.1504 | 0.00606 | -0.0171 | 24.8185
0.5 | 0.2051 | 0.00605 | -0.0169 | 33.9008
1 | 0.2554 | 0.00508 | -0.0163 | 50.2756
1.5 | 0.3016 | 0.00417 | -0.0144 | 72.3261
2 | 0.3708 | 0.0041 | -0.0174 | 90.439
2.5 | 0.4489 | 0.00427 | -0.0227 | 105.1288
3 | 0.4999 | 0.00443 | -0.0217 | 112.8442
3.5 | 0.55 | 0.00479 | -0.0206 | 114.8225
4 | 0.6004 | 0.00518 | -0.0196 | 115.9073
4.5 | 0.648 | 0.00613 | -0.0183 | 105.7096
5 | 0.6983 | 0.0067 | -0.0173 | 104.2239
5.5 | 0.7496 | 0.00713 | -0.0165 | 105.1332
6 | 0.8006 | 0.0077 | -0.0156 | 103.974
6.5 | 0.8524 | 0.0081 | -0.015 | 105.2346
7 | 0.903 | 0.0088 | -0.0142 | 102.6136
7.5 | 0.9529 | 0.00965 | -0.0133 | 98.7461
8 | 1.0015 | 0.01069 | -0.0123 | 93.6857
8.5 | 1.0464 | 0.01242 | -0.0108 | 84.2512
9 | 1.0911 | 0.01403 | -0.0095 | 77.7691
9.5 | 1.1437 | 0.01404 | -0.0095 | 81.4601
10 | 1.1941 | 0.01444 | -0.0091 | 82.6939
10.5 | 1.2421 | 0.01522 | -0.0085 | 81.6097
11 | 1.2832 | 0.01705 | -0.0069 | 75.261
11.5 | 1.3148 | 0.02012 | -0.0044 | 65.3479
12 | 1.3268 | 0.02536 | -0.0001 | 52.3186
12.5 | 1.1495 | 0.04959 | 0.0048 | 23.1801
13 | 1.1848 | 0.05171 | 0.0023 | 22.9124
13.5 | 1.1618 | 0.06714 | -0.0102 | 17.3041
14 | 1.1136 | 0.08553 | -0.0209 | 13.02
14.5 | 1.0901 | 0.09872 | -0.0275 | 11.0423
15 | 1.0435 | 0.11856 | -0.0374 | 8.8015
17 | 0.8997 | 0.22051 | -0.082 | 4.0801

## 67. Re 4M Mach 0.10 (1)
BIGFOIL.COM POLAR EXPORT
NACA24005
NACA24005 |  |  |  | Cl Max: | 0.812 | at alpha= | 7 | deg
JavaFoil+Calcfoil stall+Eppler ext transition |  |  |  | L/D Max: | 98.399 | at alpha= | 7 | deg
Re: | 4000000 |  |  | Cd Min: | 0.00655 | at alpha= | 4 | deg
Mach: | 0.1 |  |  | Cl=0 at alpha= | -1.3304 | deg
|  |  |  | @ Cl=0.1, Cd= | 0.012089
|  |  |  | @ Cl=0.4, Cd= | 0.059
|  |  |  | @ Cl=0.6, Cd= | 0.059
alpha (deg) | Cl | Cd | Cm | Cl/Cd
-11.5 | -0.123 | 0.07499 | -0.007 | -1.643
-11 | -0.136 | 0.07158 | -0.007 | -1.904
-10.5 | -0.15 | 0.0674 | -0.007 | -2.232
-10 | -0.166 | 0.0633 | -0.007 | -2.616
-9.5 | -0.182 | 0.0598 | -0.007 | -3.035
-9 | -0.198 | 0.0565 | -0.006 | -3.501
-8.5 | -0.214 | 0.05316 | -0.006 | -4.031
-8 | -0.23 | 0.05036 | -0.006 | -4.567
-7.5 | -0.243 | 0.04739 | -0.006 | -5.118
-7 | -0.251 | 0.0446 | -0.006 | -5.635
-6.5 | -0.257 | 0.0422 | -0.006 | -6.08
-6 | -0.257 | 0.03993 | -0.006 | -6.448
-5.5 | -0.253 | 0.03801 | -0.006 | -6.658
-5 | -0.243 | 0.0361 | -0.006 | -6.721
-4.5 | -0.226 | 0.03483 | -0.006 | -6.487
-4 | -0.203 | 0.03343 | -0.006 | -6.067
-3.5 | -0.174 | 0.03238 | -0.006 | -5.367
-3 | -0.14 | 0.03136 | -0.006 | -4.449
-2.5 | -0.101 | 0.03029 | -0.007 | -3.339
-2 | -0.074 | 0.01118 | -0.015 | -6.616
-1.5 | -0.019 | 0.01189 | -0.015 | -1.614
-1 | 0.037 | 0.01218 | -0.015 | 3.058
-0.5 | 0.094 | 0.01212 | -0.016 | 7.794
0 | 0.152 | 0.01182 | -0.016 | 12.864
0.5 | 0.21 | 0.00817 | -0.016 | 25.663
1 | 0.267 | 0.00785 | -0.016 | 33.972
1.5 | 0.324 | 0.00771 | -0.016 | 42.018
2 | 0.381 | 0.00756 | -0.016 | 50.397
2.5 | 0.438 | 0.00733 | -0.016 | 59.791
3 | 0.495 | 0.00708 | -0.017 | 69.919
3.5 | 0.551 | 0.00673 | -0.017 | 81.819
4 | 0.605 | 0.00655 | -0.017 | 92.28
4.5 | 0.656 | 0.00784 | -0.017 | 83.619
5 | 0.704 | 0.00767 | -0.017 | 91.71
5.5 | 0.745 | 0.00758 | -0.017 | 98.309
6 | 0.778 | 0.00805 | -0.018 | 96.633
6.5 | 0.801 | 0.00827 | -0.018 | 96.809
7 | 0.812 | 0.00825 | -0.018 | 98.399
7.5 | 0.812 | 0.00843 | -0.018 | 96.285
8 | 0.799 | 0.00881 | -0.018 | 90.667
8.5 | 0.776 | 0.00908 | -0.018 | 85.401
9 | 0.743 | 0.00932 | -0.019 | 79.695
9.5 | 0.702 | 0.00969 | -0.019 | 72.493
10 | 0.655 | 0.01189 | -0.019 | 55.076
10.5 | 0.6 | 0.01362 | -0.019 | 44.064
11 | 0.536 | 0.01684 | -0.019 | 31.824
11.5 | 0.446 | 0.04032 | -0.016 | 11.062
12 | 0.389 | 0.059 | -0.015 | 6.594

## 68. Re 4M Mach 0.10 (2)
BIGFOIL.COM POLAR EXPORT
NACA24005
NACA24005 |  |  |  | Cl Max: | 1.257 | at alpha= | 11 | deg
XFOIL ncrit=9 |  |  |  | L/D Max: | 116.115 | at alpha= | 4 | deg
Re: | 4000000 |  |  | Cd Min: | 0.20418 | at alpha= | 16 | deg
Mach: | 0.1 |  |  | Cl=0 at alpha= | -1.3865 | deg
|  |  |  | @ Cl=0.1, Cd= | 0.0060887
|  |  |  | @ Cl=0.4, Cd= | 0.0041688
|  |  |  | @ Cl=0.6, Cd= | 0.00517
alpha (deg) | Cl | Cd | Cm | Cl/Cd
-9.5 | -0.5571 | 0.11256 | 0.0201 | -4.9494
-9 | -0.5522 | 0.10468 | 0.017 | -5.2751
-8.5 | -0.5466 | 0.09693 | 0.0134 | -5.6391
-8 | -0.5343 | 0.09168 | 0.0105 | -5.8279
-7.5 | -0.5319 | 0.08467 | 0.0062 | -6.282
-7 | -0.5089 | 0.07728 | -0.0019 | -6.5851
-6.5 | -0.4843 | 0.06909 | -0.0093 | -7.0097
-6 | -0.4548 | 0.06094 | -0.0149 | -7.4631
-5.5 | -0.4207 | 0.05315 | -0.0185 | -7.9153
-5 | -0.3769 | 0.04535 | -0.0218 | -8.3109
-4.5 | -0.3103 | 0.03669 | -0.0282 | -8.4573
-4 | -0.2703 | 0.00839 | -0.0236 | -32.2169
-3.5 | -0.2221 | 0.00701 | -0.0216 | -31.6833
-3 | -0.1686 | 0.00772 | -0.021 | -21.8394
-2.5 | -0.1185 | 0.00654 | -0.0196 | -18.1193
-2 | -0.0658 | 0.0062 | -0.0188 | -10.6129
-1.5 | -0.0123 | 0.00605 | -0.0182 | -2.0331
-1 | 0.0419 | 0.00608 | -0.0178 | 6.8914
-0.5 | 0.0965 | 0.00609 | -0.0175 | 15.8456
0 | 0.1512 | 0.00607 | -0.0172 | 24.9094
0.5 | 0.2062 | 0.00605 | -0.0169 | 34.0826
1 | 0.2569 | 0.0051 | -0.0164 | 50.3725
1.5 | 0.3033 | 0.00418 | -0.0145 | 72.5598
2 | 0.3728 | 0.00411 | -0.0175 | 90.7056
2.5 | 0.4514 | 0.00428 | -0.0227 | 105.4673
3 | 0.5027 | 0.00443 | -0.0217 | 113.4763
3.5 | 0.5531 | 0.0048 | -0.0206 | 115.2292
4 | 0.6038 | 0.0052 | -0.0196 | 116.1154
4.5 | 0.6517 | 0.00617 | -0.0182 | 105.624
5 | 0.7024 | 0.00673 | -0.0172 | 104.3685
5.5 | 0.7541 | 0.00716 | -0.0164 | 105.3212
6 | 0.8056 | 0.00772 | -0.0155 | 104.3523
6.5 | 0.8576 | 0.00818 | -0.0148 | 104.8411
7 | 0.9085 | 0.00894 | -0.0139 | 101.6219
7.5 | 0.9586 | 0.00986 | -0.0128 | 97.2211
8 | 1.0073 | 0.01099 | -0.0117 | 91.6561
8.5 | 1.0454 | 0.01414 | -0.009 | 73.9321
9 | 1.0994 | 0.01403 | -0.009 | 78.3607
9.5 | 1.1521 | 0.01416 | -0.0088 | 81.363
10 | 1.2002 | 0.01512 | -0.0079 | 79.3783
10.5 | 1.2396 | 0.01745 | -0.0059 | 71.0372
11 | 1.257 | 0.02294 | -0.0016 | 54.7951
11.5 | 1.18 | 0.03696 | 0.0096 | 31.9264
12 | 1.1479 | 0.04372 | 0.0103 | 26.2557
12.5 | 1.07 | 0.07093 | -0.0132 | 15.0853
13 | 1.0844 | 0.07676 | -0.0166 | 14.1271
13.5 | 1.0648 | 0.08931 | -0.0233 | 11.9225
14 | 1.028 | 0.10611 | -0.0315 | 9.6881
14.5 | 0.9965 | 0.12331 | -0.0395 | 8.0813
15.5 | 0.863 | 0.1952 | -0.0695 | 4.4211
16 | 0.8754 | 0.20418 | -0.0739 | 4.2874

## 69. Re 4M Mach 0.25 (1)
BIGFOIL.COM POLAR EXPORT
NACA24005
NACA24005 |  |  |  | Cl Max: | 0.797 | at alpha= | 6.5 | deg
JavaFoil+Calcfoil stall+Eppler ext transition |  |  |  | L/D Max: | 97.531 | at alpha= | 5.5 | deg
Re: | 4000000 |  |  | Cd Min: | 0.00669 | at alpha= | 4 | deg
Mach: | 0.25 |  |  | Cl=0 at alpha= | -1.3276 | deg
|  |  |  | @ Cl=0.1, Cd= | 0.06
|  |  |  | @ Cl=0.4, Cd= | 0.06
|  |  |  | @ Cl=0.6, Cd= | 0.06
alpha (deg) | Cl | Cd | Cm | Cl/Cd
-10 | -0.048 | 0.0633 | -0.007 | -0.752
-9.5 | -0.045 | 0.05982 | -0.007 | -0.75
-9 | -0.042 | 0.05688 | -0.007 | -0.741
-8.5 | -0.039 | 0.05329 | -0.007 | -0.74
-8 | -0.037 | 0.05041 | -0.007 | -0.728
-7.5 | -0.082 | 0.04772 | -0.007 | -1.709
-7 | -0.129 | 0.04496 | -0.007 | -2.863
-6.5 | -0.163 | 0.04269 | -0.007 | -3.819
-6 | -0.189 | 0.0403 | -0.007 | -4.689
-5.5 | -0.206 | 0.03818 | -0.007 | -5.392
-5 | -0.213 | 0.03648 | -0.006 | -5.83
-4.5 | -0.209 | 0.03488 | -0.006 | -5.991
-4 | -0.195 | 0.03374 | -0.006 | -5.778
-3.5 | -0.171 | 0.03265 | -0.006 | -5.251
-3 | -0.14 | 0.03157 | -0.006 | -4.434
-2.5 | -0.102 | 0.0307 | -0.006 | -3.337
-2 | -0.061 | 0.02971 | -0.007 | -2.042
-1.5 | -0.02 | 0.01226 | -0.016 | -1.603
-1 | 0.038 | 0.01239 | -0.016 | 3.083
-0.5 | 0.097 | 0.01231 | -0.016 | 7.882
0 | 0.156 | 0.01199 | -0.016 | 13.031
0.5 | 0.215 | 0.00831 | -0.016 | 25.922
1 | 0.274 | 0.00799 | -0.016 | 34.314
1.5 | 0.333 | 0.00785 | -0.017 | 42.401
2 | 0.392 | 0.0077 | -0.017 | 50.85
2.5 | 0.45 | 0.00749 | -0.017 | 60.106
3 | 0.509 | 0.00723 | -0.017 | 70.339
3.5 | 0.566 | 0.00687 | -0.017 | 82.316
4 | 0.621 | 0.00669 | -0.017 | 92.769
4.5 | 0.672 | 0.00803 | -0.017 | 83.74
5 | 0.72 | 0.00786 | -0.018 | 91.513
5.5 | 0.759 | 0.00778 | -0.018 | 97.531
6 | 0.785 | 0.00833 | -0.018 | 94.341
6.5 | 0.797 | 0.00858 | -0.018 | 92.946
7 | 0.791 | 0.00855 | -0.018 | 92.449
7.5 | 0.765 | 0.00883 | -0.019 | 86.566
8 | 0.717 | 0.00923 | -0.019 | 77.758
8.5 | 0.65 | 0.00924 | -0.019 | 70.431
9 | 0.567 | 0.01003 | -0.019 | 56.464
9.5 | 0.466 | 0.01279 | -0.019 | 36.406
10 | 0.349 | 0.01517 | -0.019 | 23.04
10.5 | 0.217 | 0.02568 | -0.018 | 8.464
11 | 0.074 | 0.04075 | -0.016 | 1.814
11.5 | 0.074 | 0.06 | -0.014 | 1.229

## 70. Re 4M Mach 0.25 (2)
BIGFOIL.COM POLAR EXPORT
NACA24005
NACA24005 |  |  |  | Cl Max: | 1.0895 | at alpha= | 9 | deg
XFOIL ncrit=9 |  |  |  | L/D Max: | 117.649 | at alpha= | 3.5 | deg
Re: | 4000000 |  |  | Cd Min: | 0.25048 | at alpha= | -19 | deg
Mach: | 0.25 |  |  | Cl=0 at alpha= | -1.3832 | deg
|  |  |  | @ Cl=0.1, Cd= | 0.0061298
|  |  |  | @ Cl=0.4, Cd= | 0.0041896
|  |  |  | @ Cl=0.6, Cd= | 0.0051147
alpha (deg) | Cl | Cd | Cm | Cl/Cd
-19 | -0.8227 | 0.25048 | 0.0808 | -3.2845
-18.5 | -0.8046 | 0.24366 | 0.0767 | -3.3021
-18 | -0.7857 | 0.23664 | 0.0728 | -3.3202
-17.5 | -0.7677 | 0.22972 | 0.0688 | -3.3419
-17 | -0.7499 | 0.22274 | 0.0649 | -3.3667
-16.5 | -0.732 | 0.21572 | 0.061 | -3.3933
-16 | -0.7145 | 0.2085 | 0.0572 | -3.4269
-15.5 | -0.6975 | 0.20128 | 0.0535 | -3.4653
-15 | -0.681 | 0.19417 | 0.05 | -3.5072
-14.5 | -0.6651 | 0.18686 | 0.0465 | -3.5593
-14 | -0.6498 | 0.17948 | 0.0432 | -3.6205
-13.5 | -0.6354 | 0.17239 | 0.0402 | -3.6858
-13 | -0.6224 | 0.16486 | 0.0373 | -3.7753
-12.5 | -0.61 | 0.15773 | 0.0347 | -3.8674
-12 | -0.599 | 0.15062 | 0.0324 | -3.9769
-11.5 | -0.5888 | 0.14341 | 0.0302 | -4.1057
-11 | -0.5796 | 0.13605 | 0.028 | -4.2602
-10.5 | -0.5707 | 0.12871 | 0.0258 | -4.434
-10 | -0.5613 | 0.12156 | 0.0234 | -4.6175
-9.5 | -0.553 | 0.11392 | 0.0207 | -4.8543
-9 | -0.5466 | 0.10627 | 0.0178 | -5.1435
-8.5 | -0.54 | 0.09862 | 0.0144 | -5.4756
-8 | -0.5239 | 0.0934 | 0.0118 | -5.6092
-7.5 | -0.5164 | 0.08644 | 0.0081 | -5.9741
-7 | -0.5073 | 0.07946 | 0.002 | -6.3843
-6.5 | -0.4855 | 0.07134 | -0.0062 | -6.8054
-6 | -0.4585 | 0.06316 | -0.0126 | -7.2593
-5.5 | -0.4263 | 0.05527 | -0.0171 | -7.713
-5 | -0.3847 | 0.04738 | -0.021 | -8.1195
-4.5 | -0.3159 | 0.03836 | -0.0289 | -8.2351
-4 | -0.2614 | 0.03123 | -0.0306 | -8.3702
-3 | -0.1759 | 0.00769 | -0.0221 | -22.8739
-2.5 | -0.1222 | 0.00705 | -0.0209 | -17.3333
-2 | -0.0682 | 0.00648 | -0.0198 | -10.5247
-1.5 | -0.0131 | 0.00619 | -0.0189 | -2.1163
-1 | 0.043 | 0.00624 | -0.0184 | 6.891
-0.5 | 0.0991 | 0.00613 | -0.0179 | 16.1664
0 | 0.1557 | 0.00612 | -0.0176 | 25.4412
0.5 | 0.2123 | 0.00609 | -0.0173 | 34.8604
1 | 0.2654 | 0.00524 | -0.0168 | 50.6489
1.5 | 0.3128 | 0.00424 | -0.0149 | 73.7736
2 | 0.3839 | 0.00416 | -0.0177 | 92.2837
2.5 | 0.4655 | 0.00431 | -0.0232 | 108.0046
3 | 0.5185 | 0.00448 | -0.0221 | 115.7366
3.5 | 0.5706 | 0.00485 | -0.0208 | 117.6495
4 | 0.6228 | 0.00532 | -0.0196 | 117.0677
4.5 | 0.672 | 0.00638 | -0.018 | 105.3292
5 | 0.7252 | 0.00692 | -0.0168 | 104.7977
5.5 | 0.7792 | 0.00737 | -0.0157 | 105.7259
6 | 0.8331 | 0.00795 | -0.0145 | 104.7925
6.5 | 0.8863 | 0.0088 | -0.0132 | 100.7159
7 | 0.9376 | 0.01007 | -0.0114 | 93.1082
7.5 | 0.9881 | 0.01142 | -0.0097 | 86.5236
8 | 1.0263 | 0.01509 | -0.0062 | 68.0119
8.5 | 1.0766 | 0.01636 | -0.0046 | 65.8068
9 | 1.0895 | 0.02433 | 0.0009 | 44.7801
9.5 | 1.049 | 0.03798 | 0.0077 | 27.6198
10 | 1.009 | 0.0451 | 0.0118 | 22.3725
10.5 | 0.9849 | 0.05759 | -0.001 | 17.1019
11 | 0.9602 | 0.07459 | -0.0154 | 12.873
11.5 | 0.9436 | 0.08772 | -0.0231 | 10.757
12 | 0.928 | 0.10054 | -0.0287 | 9.2302
12.5 | 0.8817 | 0.12203 | -0.0376 | 7.2253
13 | 0.8675 | 0.13658 | -0.0443 | 6.3516
13.5 | 0.854 | 0.15298 | -0.0517 | 5.5824
14 | 0.8511 | 0.16706 | -0.0579 | 5.0946

## 71. Re 4M Mach 0.50 (1)
BIGFOIL.COM POLAR EXPORT
NACA24005
NACA24005 |  |  |  | Cl Max: | 1.135 | at alpha= | 20 | deg
JavaFoil+Calcfoil stall+Eppler ext transition |  |  |  | L/D Max: | 93.698 | at alpha= | 4 | deg
Re: | 4000000 |  |  | Cd Min: | 0.00736 | at alpha= | 4 | deg
Mach: | 0.5 |  |  | Cl=0 at alpha= | -1.3559 | deg
|  |  |  | @ Cl=0.1, Cd= | 0.011309
|  |  |  | @ Cl=0.4, Cd= | 0.0085268
|  |  |  | @ Cl=0.6, Cd= | 0.012617
alpha (deg) | Cl | Cd | Cm | Cl/Cd
-20 | -0.94 | 0.15634 | -0.01 | -6.015
-19.5 | -0.917 | 0.1433 | -0.01 | -6.398
-19 | -0.893 | 0.13464 | -0.01 | -6.633
-18.5 | -0.869 | 0.12714 | -0.01 | -6.837
-18 | -0.844 | 0.13328 | -0.009 | -6.329
-17.5 | -0.82 | 0.12325 | -0.009 | -6.65
-17 | -0.796 | 0.11513 | -0.009 | -6.911
-16.5 | -0.77 | 0.12609 | -0.009 | -6.106
-16 | -0.746 | 0.11168 | -0.009 | -6.675
-15.5 | -0.721 | 0.10336 | -0.009 | -6.979
-15 | -0.697 | 0.09672 | -0.009 | -7.207
-14.5 | -0.671 | 0.10166 | -0.009 | -6.602
-14 | -0.647 | 0.09234 | -0.009 | -7.003
-13.5 | -0.622 | 0.08533 | -0.009 | -7.292
-13 | -0.597 | 0.08589 | -0.008 | -6.946
-12.5 | -0.572 | 0.08188 | -0.008 | -6.98
-12 | -0.547 | 0.07488 | -0.008 | -7.303
-11.5 | -0.522 | 0.06927 | -0.009 | -7.541
-11 | -0.496 | 0.06942 | -0.008 | -7.151
-10.5 | -0.471 | 0.06497 | -0.008 | -7.251
-10 | -0.446 | 0.05997 | -0.008 | -7.443
-9.5 | -0.42 | 0.05935 | -0.008 | -7.084
-9 | -0.395 | 0.05546 | -0.008 | -7.122
-8.5 | -0.37 | 0.05151 | -0.008 | -7.18
-8 | -0.344 | 0.05045 | -0.008 | -6.82
-7.5 | -0.319 | 0.04687 | -0.008 | -6.797
-7 | -0.293 | 0.04595 | -0.008 | -6.375
-6.5 | -0.267 | 0.04287 | -0.008 | -6.236
-6 | -0.242 | 0.03998 | -0.008 | -6.047
-5.5 | -0.216 | 0.03905 | -0.007 | -5.529
-5 | -0.19 | 0.03673 | -0.008 | -5.178
-4.5 | -0.164 | 0.03549 | -0.007 | -4.632
-4 | -0.139 | 0.03385 | -0.007 | -4.094
-3.5 | -0.113 | 0.03283 | -0.007 | -3.433
-3 | -0.087 | 0.03208 | -0.007 | -2.706
-2.5 | -0.089 | 0.0316 | -0.007 | -2.804
-2 | -0.063 | 0.03096 | -0.007 | -2.051
-1.5 | -0.017 | 0.03063 | -0.007 | -0.563
-1 | 0.042 | 0.01188 | -0.018 | 3.564
-0.5 | 0.108 | 0.01123 | -0.018 | 9.62
0 | 0.174 | 0.01111 | -0.018 | 15.705
0.5 | 0.241 | 0.01203 | -0.018 | 19.998
1 | 0.306 | 0.00872 | -0.018 | 35.14
1.5 | 0.372 | 0.0086 | -0.018 | 43.238
2 | 0.437 | 0.00843 | -0.019 | 51.894
2.5 | 0.503 | 0.00825 | -0.019 | 60.957
3 | 0.568 | 0.00782 | -0.019 | 72.638
3.5 | 0.631 | 0.00755 | -0.019 | 83.571
4 | 0.69 | 0.00736 | -0.019 | 93.698
4.5 | 0.74 | 0.00899 | -0.02 | 82.227
5 | 0.773 | 0.00903 | -0.02 | 85.536
5.5 | 0.756 | 0.00901 | -0.02 | 83.864
6 | 0.479 | 0.00922 | -0.02 | 51.98
6.5 | 0.512 | 0.00951 | -0.02 | 53.837
7 | 0.545 | 0.01057 | -0.021 | 51.544
7.5 | 0.577 | 0.01258 | -0.021 | 45.849
8 | 0.608 | 0.01263 | -0.021 | 48.125
8.5 | 0.617 | 0.01599 | -0.02 | 38.601
9 | 0.64 | 0.01828 | -0.02 | 35.001
9.5 | 0.606 | 0.04364 | -0.017 | 13.875
10 | 0.598 | 0.06486 | -0.011 | 9.218
10.5 | 0.692 | 0.0338 | -0.019 | 20.46
11 | 0.65 | 0.0741 | -0.011 | 8.775
11.5 | 0.716 | 0.05474 | -0.017 | 13.083
12 | 0.704 | 0.08457 | -0.011 | 8.32
12.5 | 0.736 | 0.08319 | -0.013 | 8.847
13 | 0.792 | 0.06791 | -0.017 | 11.662
13.5 | 0.784 | 0.09542 | -0.013 | 8.221
14 | 0.83 | 0.08674 | -0.016 | 9.565
14.5 | 0.838 | 0.10659 | -0.013 | 7.861
15 | 0.868 | 0.10496 | -0.014 | 8.267
15.5 | 0.891 | 0.12089 | -0.014 | 7.373
16 | 0.919 | 0.11642 | -0.014 | 7.894
16.5 | 0.946 | 0.13088 | -0.014 | 7.228
17 | 0.972 | 0.13275 | -0.015 | 7.326
17.5 | 1 | 0.13931 | -0.015 | 7.181
18 | 1.026 | 0.14276 | -0.015 | 7.19
18.5 | 1.055 | 0.14888 | -0.016 | 7.083
19 | 1.081 | 0.15239 | -0.016 | 7.092
19.5 | 1.108 | 0.15719 | -0.017 | 7.049
20 | 1.135 | 0.16136 | -0.017 | 7.033

## 72. Re 4M Mach 0.50 (2)
BIGFOIL.COM POLAR EXPORT
NACA24005
NACA24005 |  |  |  | Cl Max: | 0.9873 | at alpha= | 7 | deg
XFOIL ncrit=9 |  |  |  | L/D Max: | 125.756 | at alpha= | 3.5 | deg
Re: | 4000000 |  |  | Cd Min: | 0.14218 | at alpha= | 12 | deg
Mach: | 0.5 |  |  | Cl=0 at alpha= | -99 | deg
|  |  |  | @ Cl=0.1, Cd= | 0.00626
|  |  |  | @ Cl=0.4, Cd= | 0.00439
|  |  |  | @ Cl=0.6, Cd= | 0.004792
alpha (deg) | Cl | Cd | Cm | Cl/Cd
0 | 0.1756 | 0.00626 | -0.0195 | 28.0511
0.5 | 0.24 | 0.00623 | -0.019 | 38.5233
1 | 0.3041 | 0.00614 | -0.0186 | 49.5277
1.5 | 0.3557 | 0.00451 | -0.0164 | 78.8692
2 | 0.4332 | 0.0043 | -0.0187 | 100.7442
2.5 | 0.5242 | 0.0045 | -0.0239 | 116.4889
3 | 0.5891 | 0.00471 | -0.0232 | 125.0743
3.5 | 0.6489 | 0.00516 | -0.0212 | 125.7558
4.5 | 0.7663 | 0.00701 | -0.0163 | 109.3153
5 | 0.83 | 0.00765 | -0.0138 | 108.4967
5.5 | 0.8881 | 0.0095 | -0.0098 | 93.4842
6 | 0.936 | 0.01298 | -0.0041 | 72.1109
6.5 | 0.9725 | 0.01837 | 0.002 | 52.9396
7 | 0.9873 | 0.02575 | 0.0078 | 38.3417
7.5 | 0.9761 | 0.03382 | 0.0118 | 28.8616
8 | 0.9421 | 0.04193 | 0.0104 | 22.4684
8.5 | 0.9221 | 0.05765 | -0.0066 | 15.9948
9 | 0.8981 | 0.07122 | -0.0158 | 12.6102
9.5 | 0.8783 | 0.08385 | -0.0219 | 10.4747
10 | 0.8613 | 0.09633 | -0.0279 | 8.9411
10.5 | 0.8495 | 0.10859 | -0.0339 | 7.823
11 | 0.8479 | 0.11942 | -0.0392 | 7.1002
11.5 | 0.8476 | 0.13093 | -0.0449 | 6.4737
12 | 0.8515 | 0.14218 | -0.0505 | 5.9889

## 73. Re 5M Mach 0.00 (1)
BIGFOIL.COM POLAR EXPORT
NACA24005
NACA24005 |  |  |  | Cl Max: | 0.817 | at alpha= | 7.5 | deg
JavaFoil+Calcfoil stall+Eppler ext transition |  |  |  | L/D Max: | 102.98 | at alpha= | 7 | deg
Re: | 5000000 |  |  | Cd Min: | 0.00639 | at alpha= | 4 | deg
Mach: | 0 |  |  | Cl=0 at alpha= | -1.3304 | deg
|  |  |  | @ Cl=0.1, Cd= | 0.011808
|  |  |  | @ Cl=0.4, Cd= | 0.0073868
|  |  |  | @ Cl=0.6, Cd= | 0.05193
alpha (deg) | Cl | Cd | Cm | Cl/Cd
-11.5 | -0.154 | 0.0739 | -0.007 | -2.078
-11 | -0.166 | 0.06975 | -0.007 | -2.378
-10.5 | -0.179 | 0.06645 | -0.007 | -2.693
-10 | -0.193 | 0.06264 | -0.007 | -3.077
-9.5 | -0.207 | 0.0589 | -0.007 | -3.514
-9 | -0.221 | 0.0556 | -0.007 | -3.981
-8.5 | -0.235 | 0.05259 | -0.007 | -4.478
-8 | -0.249 | 0.04976 | -0.007 | -4.997
-7.5 | -0.258 | 0.0467 | -0.007 | -5.535
-7 | -0.264 | 0.04408 | -0.007 | -6
-6.5 | -0.267 | 0.0417 | -0.007 | -6.406
-6 | -0.265 | 0.03945 | -0.007 | -6.727
-5.5 | -0.259 | 0.03764 | -0.007 | -6.87
-5 | -0.246 | 0.03619 | -0.007 | -6.804
-4.5 | -0.228 | 0.03467 | -0.007 | -6.578
-4 | -0.204 | 0.03323 | -0.007 | -6.137
-3.5 | -0.174 | 0.03223 | -0.007 | -5.403
-3 | -0.14 | 0.03106 | -0.007 | -4.494
-2.5 | -0.126 | 0.01129 | -0.015 | -11.121
-2 | -0.074 | 0.01236 | -0.015 | -5.96
-1.5 | -0.019 | 0.01225 | -0.015 | -1.56
-1 | 0.037 | 0.01192 | -0.015 | 3.11
-0.5 | 0.094 | 0.01184 | -0.016 | 7.94
0 | 0.151 | 0.01154 | -0.016 | 13.108
0.5 | 0.209 | 0.00811 | -0.016 | 25.698
1 | 0.265 | 0.00786 | -0.016 | 33.765
1.5 | 0.322 | 0.00768 | -0.016 | 41.965
2 | 0.379 | 0.00749 | -0.016 | 50.596
2.5 | 0.436 | 0.00721 | -0.016 | 60.42
3 | 0.493 | 0.00694 | -0.016 | 70.974
3.5 | 0.548 | 0.00658 | -0.017 | 83.277
4 | 0.602 | 0.00639 | -0.017 | 94.119
4.5 | 0.653 | 0.00757 | -0.017 | 86.276
5 | 0.701 | 0.00736 | -0.017 | 95.131
5.5 | 0.743 | 0.00728 | -0.017 | 101.975
6 | 0.776 | 0.00773 | -0.017 | 100.463
6.5 | 0.8 | 0.00792 | -0.018 | 100.997
7 | 0.814 | 0.0079 | -0.018 | 102.98
7.5 | 0.817 | 0.00808 | -0.018 | 101.024
8 | 0.808 | 0.00842 | -0.018 | 95.982
8.5 | 0.79 | 0.00865 | -0.018 | 91.288
9 | 0.763 | 0.00891 | -0.019 | 85.612
9.5 | 0.728 | 0.0092 | -0.019 | 79.117
10 | 0.688 | 0.00949 | -0.019 | 72.513
10.5 | 0.643 | 0.01257 | -0.019 | 51.115
11 | 0.592 | 0.01385 | -0.019 | 42.709
11.5 | 0.523 | 0.02052 | -0.018 | 25.502
12 | 0.459 | 0.03484 | -0.017 | 13.169
12.5 | 0.406 | 0.05193 | -0.016 | 7.815

## 74. Re 5M Mach 0.00 (2)
BIGFOIL.COM POLAR EXPORT
NACA24005
NACA24005 |  |  |  | Cl Max: | 1.3686 | at alpha= | 13 | deg
XFOIL ncrit=9 |  |  |  | L/D Max: | 118.262 | at alpha= | 3.5 | deg
Re: | 5000000 |  |  | Cd Min: | 0.23709 | at alpha= | 18 | deg
Mach: | 0 |  |  | Cl=0 at alpha= | -1.3784 | deg
|  |  |  | @ Cl=0.1, Cd= | 0.0059422
|  |  |  | @ Cl=0.4, Cd= | 0.0040017
|  |  |  | @ Cl=0.6, Cd= | 0.0050805
alpha (deg) | Cl | Cd | Cm | Cl/Cd
-8.5 | -0.5524 | 0.09617 | 0.0137 | -5.744
-8 | -0.5412 | 0.09083 | 0.0107 | -5.9584
-7.5 | -0.537 | 0.08364 | 0.0052 | -6.4204
-7 | -0.5161 | 0.0758 | -0.0032 | -6.8087
-6.5 | -0.487 | 0.06821 | -0.0099 | -7.1397
-6 | -0.4558 | 0.06021 | -0.0153 | -7.5702
-5.5 | -0.4207 | 0.05255 | -0.0187 | -8.0057
-4.5 | -0.3247 | 0.00798 | -0.0232 | -40.6892
-4 | -0.278 | 0.00635 | -0.0209 | -43.7795
-3.5 | -0.2249 | 0.00667 | -0.0204 | -33.7181
-3 | -0.1705 | 0.00729 | -0.0202 | -23.3882
-2.5 | -0.1193 | 0.00648 | -0.0192 | -18.4105
-2 | -0.0668 | 0.00607 | -0.0184 | -11.0049
-1.5 | -0.0132 | 0.00592 | -0.0179 | -2.2297
-1 | 0.0411 | 0.00598 | -0.0176 | 6.8729
0 | 0.1502 | 0.00591 | -0.0171 | 25.4146
0.5 | 0.205 | 0.00587 | -0.0169 | 34.9233
1.5 | 0.3065 | 0.00436 | -0.0155 | 70.2982
2 | 0.3587 | 0.00392 | -0.0146 | 91.5051
2.5 | 0.4345 | 0.00407 | -0.0193 | 106.7568
3 | 0.5014 | 0.00427 | -0.022 | 117.4239
3.5 | 0.5511 | 0.00466 | -0.0209 | 118.2618
4 | 0.6011 | 0.00509 | -0.0198 | 118.0943
4.5 | 0.6489 | 0.00597 | -0.0185 | 108.6935
5 | 0.6996 | 0.00645 | -0.0176 | 108.4651
5.5 | 0.7509 | 0.00685 | -0.0167 | 109.6204
6 | 0.8024 | 0.00729 | -0.016 | 110.0686
6.5 | 0.854 | 0.0077 | -0.0154 | 110.9091
7 | 0.9049 | 0.00834 | -0.0146 | 108.5012
7.5 | 0.9549 | 0.00915 | -0.0137 | 104.3607
8 | 1.0031 | 0.01031 | -0.0125 | 97.2939
8.5 | 1.0449 | 0.01263 | -0.0105 | 82.7316
9 | 1.0981 | 0.0126 | -0.0105 | 87.1508
9.5 | 1.1505 | 0.0127 | -0.0104 | 90.5906
10 | 1.2014 | 0.01306 | -0.0102 | 91.9908
10.5 | 1.2519 | 0.01345 | -0.0098 | 93.0781
11 | 1.2937 | 0.01528 | -0.0083 | 84.6662
11.5 | 1.3291 | 0.0179 | -0.006 | 74.2514
12 | 1.3587 | 0.02101 | -0.0033 | 64.6692
12.5 | 1.3683 | 0.02608 | 0.0011 | 52.4655
13 | 1.3686 | 0.03073 | 0.0058 | 44.5363
13.5 | 1.327 | 0.03636 | 0.013 | 36.4961
14 | 1.277 | 0.05174 | 0.0016 | 24.6811
14.5 | 1.2464 | 0.06804 | -0.0106 | 18.3186
15 | 1.2009 | 0.08452 | -0.0194 | 14.2085
15.5 | 1.1352 | 0.10573 | -0.0302 | 10.7368
16 | 1.0981 | 0.1234 | -0.0393 | 8.8987
16.5 | 1.0457 | 0.14728 | -0.0516 | 7.1001
17.5 | 0.9132 | 0.22907 | -0.0862 | 3.9866
18 | 0.928 | 0.23709 | -0.0906 | 3.9141

## 75. Re 5M Mach 0.10 (1)
BIGFOIL.COM POLAR EXPORT
NACA24005
NACA24005 |  |  |  | Cl Max: | 0.812 | at alpha= | 7 | deg
JavaFoil+Calcfoil stall+Eppler ext transition |  |  |  | L/D Max: | 102.055 | at alpha= | 7 | deg
Re: | 5000000 |  |  | Cd Min: | 0.00642 | at alpha= | 4 | deg
Mach: | 0.1 |  |  | Cl=0 at alpha= | -1.3304 | deg
|  |  |  | @ Cl=0.1, Cd= | 0.011831
|  |  |  | @ Cl=0.4, Cd= | 0.0074267
|  |  |  | @ Cl=0.6, Cd= | 0.04297
alpha (deg) | Cl | Cd | Cm | Cl/Cd
-11 | -0.136 | 0.07045 | -0.007 | -1.935
-10.5 | -0.151 | 0.06652 | -0.007 | -2.263
-10 | -0.166 | 0.06275 | -0.007 | -2.64
-9.5 | -0.182 | 0.05918 | -0.007 | -3.068
-9 | -0.198 | 0.05576 | -0.007 | -3.55
-8.5 | -0.214 | 0.05266 | -0.007 | -4.071
-8 | -0.23 | 0.04987 | -0.007 | -4.614
-7.5 | -0.243 | 0.04704 | -0.007 | -5.159
-7 | -0.251 | 0.04418 | -0.007 | -5.691
-6.5 | -0.257 | 0.0417 | -0.007 | -6.158
-6 | -0.258 | 0.03956 | -0.007 | -6.514
-5.5 | -0.253 | 0.03766 | -0.007 | -6.724
-5 | -0.243 | 0.03622 | -0.007 | -6.705
-4.5 | -0.226 | 0.03472 | -0.007 | -6.512
-4 | -0.203 | 0.03327 | -0.007 | -6.103
-3.5 | -0.174 | 0.03227 | -0.007 | -5.392
-3 | -0.14 | 0.03124 | -0.007 | -4.472
-2.5 | -0.102 | 0.02915 | -0.008 | -3.495
-2 | -0.074 | 0.01241 | -0.015 | -5.961
-1.5 | -0.019 | 0.01229 | -0.015 | -1.561
-1 | 0.037 | 0.01195 | -0.015 | 3.116
-0.5 | 0.094 | 0.01187 | -0.016 | 7.957
0 | 0.152 | 0.01149 | -0.016 | 13.234
0.5 | 0.21 | 0.00814 | -0.016 | 25.747
1 | 0.267 | 0.00789 | -0.016 | 33.832
1.5 | 0.324 | 0.00771 | -0.016 | 42.04
2 | 0.381 | 0.00752 | -0.016 | 50.688
2.5 | 0.438 | 0.00724 | -0.016 | 60.497
3 | 0.495 | 0.00697 | -0.017 | 71.048
3.5 | 0.551 | 0.0066 | -0.017 | 83.398
4 | 0.605 | 0.00642 | -0.017 | 94.238
4.5 | 0.656 | 0.0076 | -0.017 | 86.33
5 | 0.704 | 0.0074 | -0.017 | 95.063
5.5 | 0.745 | 0.00732 | -0.017 | 101.777
6 | 0.778 | 0.00777 | -0.018 | 100.132
6.5 | 0.801 | 0.00798 | -0.018 | 100.361
7 | 0.812 | 0.00796 | -0.018 | 102.055
7.5 | 0.812 | 0.00814 | -0.018 | 99.657
8 | 0.799 | 0.00849 | -0.018 | 94.11
8.5 | 0.776 | 0.00875 | -0.018 | 88.679
9 | 0.743 | 0.009 | -0.019 | 82.55
9.5 | 0.702 | 0.00931 | -0.019 | 75.46
10 | 0.656 | 0.01224 | -0.019 | 53.585
10.5 | 0.604 | 0.01283 | -0.019 | 47.078
11 | 0.546 | 0.01448 | -0.019 | 37.717
11.5 | 0.471 | 0.02385 | -0.018 | 19.765
12 | 0.404 | 0.04297 | -0.016 | 9.4

## 76. Re 5M Mach 0.10 (2)
BIGFOIL.COM POLAR EXPORT
NACA24005
NACA24005 |  |  |  | Cl Max: | 1.3289 | at alpha= | 12 | deg
XFOIL ncrit=9 |  |  |  | L/D Max: | 118.672 | at alpha= | 3.5 | deg
Re: | 5000000 |  |  | Cd Min: | 0.25774 | at alpha= | -20 | deg
Mach: | 0.1 |  |  | Cl=0 at alpha= | -1.3775 | deg
|  |  |  | @ Cl=0.1, Cd= | 0.0059282
|  |  |  | @ Cl=0.4, Cd= | 0.0040075
|  |  |  | @ Cl=0.6, Cd= | 0.0050615
alpha (deg) | Cl | Cd | Cm | Cl/Cd
-20 | -0.8388 | 0.25774 | 0.0852 | -3.2544
-19.5 | -0.8222 | 0.25176 | 0.0811 | -3.2658
-19 | -0.8052 | 0.24593 | 0.077 | -3.2741
-18.5 | -0.7882 | 0.2394 | 0.073 | -3.2924
-18 | -0.7708 | 0.23286 | 0.0692 | -3.3101
-17.5 | -0.7538 | 0.22619 | 0.0654 | -3.3326
-17 | -0.7369 | 0.21939 | 0.0617 | -3.3589
-16.5 | -0.7202 | 0.21256 | 0.0581 | -3.3882
-16 | -0.7038 | 0.20558 | 0.0545 | -3.4235
-15.5 | -0.6881 | 0.1986 | 0.0511 | -3.4648
-15 | -0.673 | 0.19173 | 0.0478 | -3.5101
-14.5 | -0.6585 | 0.18465 | 0.0448 | -3.5662
-14 | -0.6453 | 0.17755 | 0.0419 | -3.6345
-13.5 | -0.6332 | 0.17081 | 0.0395 | -3.707
-13 | -0.6227 | 0.16356 | 0.0373 | -3.8072
-12.5 | -0.6129 | 0.15677 | 0.0353 | -3.9095
-12 | -0.6033 | 0.1498 | 0.0333 | -4.0274
-11.5 | -0.5942 | 0.14266 | 0.0312 | -4.1651
-11 | -0.5854 | 0.13523 | 0.0289 | -4.3289
-10.5 | -0.5771 | 0.12778 | 0.0264 | -4.5164
-10 | -0.5685 | 0.12053 | 0.0239 | -4.7167
-9.5 | -0.5644 | 0.11217 | 0.0208 | -5.0316
-9 | -0.5563 | 0.10502 | 0.0179 | -5.2971
-8.5 | -0.5511 | 0.09649 | 0.0139 | -5.7115
-8 | -0.5395 | 0.09116 | 0.011 | -5.9182
-7.5 | -0.5364 | 0.08414 | 0.0062 | -6.3751
-7 | -0.5161 | 0.07633 | -0.0024 | -6.7614
-6.5 | -0.4874 | 0.06872 | -0.0092 | -7.0925
-6 | -0.4566 | 0.06069 | -0.0148 | -7.5235
-5.5 | -0.4219 | 0.05298 | -0.0185 | -7.9634
-5 | -0.3604 | 0.04404 | -0.0261 | -8.1835
-4 | -0.2796 | 0.00659 | -0.0214 | -42.4279
-3.5 | -0.2267 | 0.00663 | -0.0206 | -34.1931
-3 | -0.1719 | 0.00724 | -0.0203 | -23.7431
-2.5 | -0.1199 | 0.00658 | -0.0194 | -18.2219
-2 | -0.0673 | 0.0061 | -0.0186 | -11.0328
-1.5 | -0.0134 | 0.00593 | -0.018 | -2.2597
-1 | 0.0413 | 0.00601 | -0.0178 | 6.8719
-0.5 | 0.096 | 0.00593 | -0.0174 | 16.1889
0.5 | 0.2062 | 0.00588 | -0.017 | 35.068
1 | 0.2609 | 0.00574 | -0.0168 | 45.453
1.5 | 0.3082 | 0.00436 | -0.0156 | 70.6881
2 | 0.3606 | 0.00393 | -0.0146 | 91.7557
2.5 | 0.4369 | 0.00408 | -0.0194 | 107.0833
3 | 0.5043 | 0.00427 | -0.0221 | 118.103
3.5 | 0.5542 | 0.00467 | -0.0209 | 118.6724
4 | 0.6045 | 0.0051 | -0.0198 | 118.5294
4.5 | 0.6526 | 0.00601 | -0.0184 | 108.5857
5 | 0.7038 | 0.00648 | -0.0175 | 108.6111
5.5 | 0.7555 | 0.00689 | -0.0166 | 109.6517
6 | 0.8074 | 0.00731 | -0.0158 | 110.4514
6.5 | 0.8593 | 0.00777 | -0.0151 | 110.592
7 | 0.9106 | 0.00844 | -0.0142 | 107.891
7.5 | 0.9608 | 0.00933 | -0.0132 | 102.9796
8 | 1.0083 | 0.01072 | -0.0118 | 94.0578
8.5 | 1.0529 | 0.01258 | -0.0101 | 83.6963
9 | 1.1065 | 0.0126 | -0.01 | 87.8175
9.5 | 1.1595 | 0.01274 | -0.0098 | 91.0126
10 | 1.2106 | 0.0132 | -0.0094 | 91.7121
10.5 | 1.2574 | 0.0144 | -0.0082 | 87.3194
11 | 1.2928 | 0.0173 | -0.0057 | 74.7283
11.5 | 1.3192 | 0.02118 | -0.0024 | 62.2852
12 | 1.3289 | 0.02648 | 0.002 | 50.185
12.5 | 1.2471 | 0.03715 | 0.0129 | 33.5693
13 | 1.2415 | 0.04281 | 0.0106 | 29.0002
13.5 | 1.2114 | 0.05989 | -0.0054 | 20.2271
14 | 1.1666 | 0.07779 | -0.0167 | 14.9968
14.5 | 1.1396 | 0.09076 | -0.0231 | 12.5562
15 | 1.0991 | 0.10727 | -0.0311 | 10.2461
15.5 | 1.0428 | 0.13023 | -0.0426 | 8.0074
17 | 0.9018 | 0.22153 | -0.0826 | 4.0708

## 77. Re 5M Mach 0.25 (1)
BIGFOIL.COM POLAR EXPORT
NACA24005
NACA24005 |  |  |  | Cl Max: | 0.797 | at alpha= | 6.5 | deg
JavaFoil+Calcfoil stall+Eppler ext transition |  |  |  | L/D Max: | 100.992 | at alpha= | 5.5 | deg
Re: | 5000000 |  |  | Cd Min: | 0.00655 | at alpha= | 4 | deg
Mach: | 0.25 |  |  | Cl=0 at alpha= | -1.3276 | deg
|  |  |  | @ Cl=0.1, Cd= | 0.04928
|  |  |  | @ Cl=0.4, Cd= | 0.04928
|  |  |  | @ Cl=0.6, Cd= | 0.04928
alpha (deg) | Cl | Cd | Cm | Cl/Cd
-10 | -0.048 | 0.06318 | -0.007 | -0.753
-9.5 | -0.045 | 0.05905 | -0.007 | -0.76
-9 | -0.042 | 0.05617 | -0.007 | -0.751
-8.5 | -0.039 | 0.05271 | -0.007 | -0.748
-8 | -0.037 | 0.05002 | -0.007 | -0.734
-7.5 | -0.082 | 0.04704 | -0.007 | -1.735
-7 | -0.129 | 0.04444 | -0.007 | -2.898
-6.5 | -0.163 | 0.04241 | -0.007 | -3.845
-6 | -0.189 | 0.03993 | -0.007 | -4.735
-5.5 | -0.206 | 0.0379 | -0.007 | -5.436
-5 | -0.213 | 0.03624 | -0.007 | -5.872
-4.5 | -0.209 | 0.03506 | -0.007 | -5.965
-4 | -0.195 | 0.0337 | -0.007 | -5.788
-3.5 | -0.172 | 0.03254 | -0.007 | -5.273
-3 | -0.14 | 0.03148 | -0.007 | -4.452
-2.5 | -0.103 | 0.03054 | -0.007 | -3.36
-2 | -0.076 | 0.01145 | -0.016 | -6.597
-1.5 | -0.02 | 0.01259 | -0.016 | -1.561
-1 | 0.038 | 0.01206 | -0.016 | 3.168
-0.5 | 0.097 | 0.01196 | -0.016 | 8.108
0 | 0.156 | 0.01165 | -0.016 | 13.407
0.5 | 0.215 | 0.00827 | -0.016 | 26.024
1 | 0.274 | 0.00802 | -0.016 | 34.202
1.5 | 0.333 | 0.00784 | -0.017 | 42.451
2 | 0.392 | 0.00765 | -0.017 | 51.206
2.5 | 0.45 | 0.0074 | -0.017 | 60.84
3 | 0.509 | 0.00711 | -0.017 | 71.516
3.5 | 0.566 | 0.00674 | -0.017 | 83.949
4 | 0.621 | 0.00655 | -0.017 | 94.75
4.5 | 0.672 | 0.00778 | -0.017 | 86.477
5 | 0.72 | 0.00759 | -0.018 | 94.869
5.5 | 0.759 | 0.00752 | -0.018 | 100.992
6 | 0.785 | 0.00803 | -0.018 | 97.778
6.5 | 0.797 | 0.00827 | -0.018 | 96.367
7 | 0.791 | 0.00825 | -0.018 | 95.881
7.5 | 0.765 | 0.00852 | -0.019 | 89.682
8 | 0.717 | 0.00888 | -0.019 | 80.791
8.5 | 0.65 | 0.00919 | -0.019 | 70.744
9 | 0.567 | 0.00956 | -0.019 | 59.248
9.5 | 0.468 | 0.01187 | -0.019 | 39.41
10 | 0.356 | 0.01331 | -0.019 | 26.779
10.5 | 0.228 | 0.01665 | -0.019 | 13.704
11 | 0.078 | 0.02529 | -0.018 | 3.08
11.5 | 0.076 | 0.04928 | -0.016 | 1.534

## 78. Re 5M Mach 0.25 (2)
BIGFOIL.COM POLAR EXPORT
NACA24005
NACA24005 |  |  |  | Cl Max: | 1.1173 | at alpha= | 9 | deg
XFOIL ncrit=9 |  |  |  | L/D Max: | 120.591 | at alpha= | 3.5 | deg
Re: | 5000000 |  |  | Cd Min: | 0.25001 | at alpha= | -19 | deg
Mach: | 0.25 |  |  | Cl=0 at alpha= | -1.3741 | deg
|  |  |  | @ Cl=0.1, Cd= | 0.0059495
|  |  |  | @ Cl=0.4, Cd= | 0.0040218
|  |  |  | @ Cl=0.6, Cd= | 0.0050081
alpha (deg) | Cl | Cd | Cm | Cl/Cd
-20 | -0.6939 | 0.24404 | 0.0881 | -2.8434
-19.5 | -0.6821 | 0.23777 | 0.0845 | -2.8687
-19 | -0.8217 | 0.25001 | 0.0805 | -3.2867
-18.5 | -0.8038 | 0.24327 | 0.0764 | -3.3041
-18 | -0.7853 | 0.23649 | 0.0724 | -3.3206
-17.5 | -0.7673 | 0.22958 | 0.0684 | -3.3422
-17 | -0.7494 | 0.22261 | 0.0645 | -3.3664
-16.5 | -0.7317 | 0.21557 | 0.0607 | -3.3943
-16 | -0.7141 | 0.20839 | 0.0569 | -3.4267
-15.5 | -0.6971 | 0.2012 | 0.0533 | -3.4647
-15 | -0.6807 | 0.19411 | 0.0498 | -3.5068
-14.5 | -0.665 | 0.18686 | 0.0464 | -3.5588
-14 | -0.6501 | 0.17953 | 0.0432 | -3.6211
-13.5 | -0.6362 | 0.17253 | 0.0404 | -3.6875
-13 | -0.6241 | 0.16512 | 0.0378 | -3.7797
-12.5 | -0.6126 | 0.15813 | 0.0356 | -3.874
-12 | -0.6024 | 0.15113 | 0.0335 | -3.986
-11.5 | -0.5926 | 0.14395 | 0.0314 | -4.1167
-11 | -0.5835 | 0.13654 | 0.0292 | -4.2735
-10.5 | -0.5747 | 0.12908 | 0.0269 | -4.4523
-10 | -0.5659 | 0.12172 | 0.0244 | -4.6492
-9.5 | -0.5599 | 0.11368 | 0.0215 | -4.9252
-9 | -0.551 | 0.10655 | 0.0187 | -5.1713
-8 | -0.5318 | 0.09281 | 0.0123 | -5.73
-7.5 | -0.5249 | 0.08585 | 0.0084 | -6.1142
-7 | -0.5137 | 0.07899 | 0.0023 | -6.5034
-6.5 | -0.4884 | 0.07119 | -0.0058 | -6.8605
-6 | -0.4604 | 0.06304 | -0.0125 | -7.3033
-5.5 | -0.4276 | 0.05517 | -0.0171 | -7.7506
-5 | -0.3663 | 0.04596 | -0.0259 | -7.97
-3.5 | -0.2345 | 0.00749 | -0.0225 | -31.3084
-3 | -0.1794 | 0.00713 | -0.0214 | -25.1613
-2.5 | -0.1223 | 0.00761 | -0.021 | -16.071
-2 | -0.0698 | 0.0063 | -0.0195 | -11.0794
-1.5 | -0.0142 | 0.00603 | -0.0188 | -2.3549
-1 | 0.0422 | 0.00604 | -0.0183 | 6.9868
-0.5 | 0.0987 | 0.00595 | -0.0179 | 16.5882
0 | 0.1555 | 0.00593 | -0.0176 | 26.2226
0.5 | 0.2124 | 0.00591 | -0.0174 | 35.9391
1 | 0.269 | 0.00579 | -0.0171 | 46.4594
1.5 | 0.3177 | 0.00441 | -0.0159 | 72.0408
2 | 0.3711 | 0.00395 | -0.0148 | 93.9494
3 | 0.5201 | 0.00432 | -0.0225 | 120.3935
3.5 | 0.5716 | 0.00474 | -0.0211 | 120.5907
4 | 0.6235 | 0.00523 | -0.0198 | 119.2161
4.5 | 0.6734 | 0.00615 | -0.0183 | 109.4959
5 | 0.7269 | 0.00661 | -0.0171 | 109.9697
5.5 | 0.7807 | 0.00708 | -0.016 | 110.2684
6 | 0.8352 | 0.00751 | -0.0149 | 111.2117
6.5 | 0.8889 | 0.00822 | -0.0136 | 108.1387
7 | 0.9415 | 0.00922 | -0.0121 | 102.115
7.5 | 0.9908 | 0.01083 | -0.0101 | 91.4866
8 | 1.0349 | 0.01335 | -0.0074 | 77.5206
8.5 | 1.088 | 0.01419 | -0.0061 | 76.6737
9 | 1.1173 | 0.01926 | -0.0019 | 58.0114
9.5 | 1.0795 | 0.03383 | 0.0064 | 31.9095
10 | 1.0344 | 0.04241 | 0.0125 | 24.3905
10.5 | 1.0055 | 0.05267 | 0.0041 | 19.0906
11 | 0.9834 | 0.07036 | -0.0134 | 13.9767
11.5 | 0.9707 | 0.08266 | -0.0212 | 11.7433
12 | 0.96 | 0.09378 | -0.0264 | 10.2367
12.5 | 0.9146 | 0.11327 | -0.0337 | 8.0745
13 | 0.8976 | 0.12727 | -0.0401 | 7.0527
13.5 | 0.8674 | 0.14765 | -0.0494 | 5.8747
14 | 0.8526 | 0.16608 | -0.0573 | 5.1337

## 79. Re 5M Mach 0.50 (1)
BIGFOIL.COM POLAR EXPORT
NACA24005
NACA24005 |  |  |  | Cl Max: | 1.135 | at alpha= | 20 | deg
JavaFoil+Calcfoil stall+Eppler ext transition |  |  |  | L/D Max: | 95.854 | at alpha= | 4 | deg
Re: | 5000000 |  |  | Cd Min: | 0.00719 | at alpha= | 4 | deg
Mach: | 0.5 |  |  | Cl=0 at alpha= | -1.3333 | deg
|  |  |  | @ Cl=0.1, Cd= | 0.010994
|  |  |  | @ Cl=0.4, Cd= | 0.0084581
|  |  |  | @ Cl=0.6, Cd= | 0.011369
alpha (deg) | Cl | Cd | Cm | Cl/Cd
-20 | -0.941 | 0.1531 | -0.01 | -6.146
-19.5 | -0.917 | 0.1411 | -0.01 | -6.501
-19 | -0.894 | 0.13248 | -0.01 | -6.746
-18.5 | -0.87 | 0.12514 | -0.01 | -6.954
-18 | -0.844 | 0.1305 | -0.009 | -6.466
-17.5 | -0.82 | 0.12136 | -0.009 | -6.757
-17 | -0.796 | 0.11342 | -0.009 | -7.022
-16.5 | -0.77 | 0.1236 | -0.009 | -6.232
-16 | -0.746 | 0.11022 | -0.009 | -6.768
-15.5 | -0.722 | 0.10147 | -0.009 | -7.117
-15 | -0.699 | 0.09434 | -0.009 | -7.406
-14.5 | -0.672 | 0.09759 | -0.009 | -6.881
-14 | -0.647 | 0.09067 | -0.009 | -7.138
-13.5 | -0.623 | 0.08363 | -0.009 | -7.453
-13 | -0.597 | 0.08435 | -0.009 | -7.078
-12.5 | -0.572 | 0.07977 | -0.008 | -7.169
-12 | -0.547 | 0.0738 | -0.009 | -7.416
-11.5 | -0.523 | 0.06811 | -0.009 | -7.681
-11 | -0.497 | 0.06814 | -0.008 | -7.289
-10.5 | -0.471 | 0.06414 | -0.008 | -7.351
-10 | -0.447 | 0.05883 | -0.009 | -7.598
-9.5 | -0.421 | 0.0585 | -0.008 | -7.194
-9 | -0.395 | 0.05468 | -0.008 | -7.233
-8.5 | -0.37 | 0.05058 | -0.008 | -7.321
-8 | -0.344 | 0.04951 | -0.008 | -6.954
-7.5 | -0.319 | 0.04645 | -0.008 | -6.864
-7 | -0.293 | 0.04526 | -0.008 | -6.475
-6.5 | -0.268 | 0.04236 | -0.008 | -6.315
-6 | -0.242 | 0.03949 | -0.008 | -6.128
-5.5 | -0.216 | 0.03868 | -0.008 | -5.585
-5 | -0.19 | 0.03647 | -0.008 | -5.219
-4.5 | -0.164 | 0.03533 | -0.008 | -4.656
-4 | -0.139 | 0.03365 | -0.008 | -4.12
-3.5 | -0.113 | 0.03323 | -0.008 | -3.393
-3 | -0.087 | 0.03203 | -0.008 | -2.713
-2.5 | -0.089 | 0.03158 | -0.007 | -2.808
-2 | -0.064 | 0.03134 | -0.007 | -2.028
-1.5 | -0.021 | 0.01024 | -0.018 | -2.1
-1 | 0.042 | 0.01153 | -0.018 | 3.673
-0.5 | 0.108 | 0.01092 | -0.018 | 9.899
0 | 0.174 | 0.01232 | -0.018 | 14.16
0.5 | 0.241 | 0.0117 | -0.018 | 20.564
1 | 0.306 | 0.00869 | -0.018 | 35.253
1.5 | 0.372 | 0.00854 | -0.018 | 43.545
2 | 0.437 | 0.00835 | -0.019 | 52.409
2.5 | 0.503 | 0.00812 | -0.019 | 61.897
3 | 0.568 | 0.00782 | -0.019 | 72.673
3.5 | 0.631 | 0.00739 | -0.019 | 85.396
4 | 0.69 | 0.00719 | -0.019 | 95.854
4.5 | 0.74 | 0.00868 | -0.02 | 85.188
5 | 0.773 | 0.00871 | -0.02 | 88.754
5.5 | 0.756 | 0.0087 | -0.02 | 86.909
6 | 0.479 | 0.00889 | -0.02 | 53.898
6.5 | 0.512 | 0.00915 | -0.02 | 55.92
7 | 0.545 | 0.01017 | -0.021 | 53.569
7.5 | 0.578 | 0.01051 | -0.021 | 54.978
8 | 0.609 | 0.01172 | -0.021 | 51.962
8.5 | 0.631 | 0.01397 | -0.021 | 45.189
9 | 0.657 | 0.01517 | -0.021 | 43.298
9.5 | 0.637 | 0.02912 | -0.019 | 21.864
10 | 0.642 | 0.041 | -0.018 | 15.66
10.5 | 0.707 | 0.02774 | -0.02 | 25.485
11 | 0.656 | 0.0707 | -0.013 | 9.282
11.5 | 0.73 | 0.04676 | -0.018 | 15.604
12 | 0.705 | 0.08264 | -0.012 | 8.528
12.5 | 0.761 | 0.06708 | -0.017 | 11.347
13 | 0.807 | 0.05802 | -0.019 | 13.912
13.5 | 0.791 | 0.09122 | -0.014 | 8.669
14 | 0.851 | 0.07177 | -0.018 | 11.854
14.5 | 0.839 | 0.1042 | -0.013 | 8.053
15 | 0.886 | 0.09272 | -0.017 | 9.555
15.5 | 0.892 | 0.11667 | -0.014 | 7.643
16 | 0.921 | 0.11388 | -0.015 | 8.084
16.5 | 0.946 | 0.12765 | -0.015 | 7.414
17 | 0.975 | 0.12288 | -0.015 | 7.933
17.5 | 1.002 | 0.13426 | -0.016 | 7.461
18 | 1.028 | 0.13324 | -0.016 | 7.713
18.5 | 1.055 | 0.14447 | -0.016 | 7.304
19 | 1.081 | 0.14706 | -0.016 | 7.35
19.5 | 1.109 | 0.15254 | -0.017 | 7.271
20 | 1.135 | 0.15679 | -0.017 | 7.24

## 80. Re 5M Mach 0.50 (2)
BIGFOIL.COM POLAR EXPORT
NACA24005
NACA24005 |  |  |  | Cl Max: | 1.1239 | at alpha= | 20 | deg
XFOIL ncrit=9 |  |  |  | L/D Max: | 131.109 | at alpha= | 3 | deg
Re: | 5000000 |  |  | Cd Min: | 0.30474 | at alpha= | 20 | deg
Mach: | 0.5 |  |  | Cl=0 at alpha= | -1.3696 | deg
|  |  |  | @ Cl=0.1, Cd= | 0.0061534
|  |  |  | @ Cl=0.4, Cd= | 0.0042793
|  |  |  | @ Cl=0.6, Cd= | 0.004582
alpha (deg) | Cl | Cd | Cm | Cl/Cd
-20 | -0.9458 | 0.28908 | 0.1072 | -3.2718
-18 | -0.8577 | 0.2556 | 0.087 | -3.3556
-17.5 | -0.8352 | 0.24733 | 0.0821 | -3.3769
-17 | -0.8129 | 0.23907 | 0.0774 | -3.4003
-16.5 | -0.7908 | 0.23089 | 0.0727 | -3.425
-16 | -0.7688 | 0.22267 | 0.0681 | -3.4526
-15.5 | -0.7473 | 0.21448 | 0.0636 | -3.4842
-15 | -0.7259 | 0.20635 | 0.0592 | -3.5178
-14.5 | -0.705 | 0.19809 | 0.055 | -3.559
-14 | -0.6848 | 0.18988 | 0.0508 | -3.6065
-13.5 | -0.6651 | 0.18193 | 0.0469 | -3.6558
-13 | -0.6465 | 0.17362 | 0.043 | -3.7236
-12.5 | -0.6286 | 0.16571 | 0.0395 | -3.7934
-12 | -0.6121 | 0.15786 | 0.0362 | -3.8775
-11.5 | -0.597 | 0.15002 | 0.0333 | -3.9795
-11 | -0.5838 | 0.14218 | 0.0306 | -4.1061
-10.5 | -0.5722 | 0.13439 | 0.0281 | -4.2578
-10 | -0.5612 | 0.12688 | 0.0257 | -4.4231
-9.5 | -0.5501 | 0.11902 | 0.0232 | -4.6219
-9 | -0.5391 | 0.11175 | 0.0206 | -4.8242
-8.5 | -0.5277 | 0.10427 | 0.0177 | -5.0609
-8 | -0.5101 | 0.09814 | 0.0151 | -5.1977
-7.5 | -0.4982 | 0.09098 | 0.0119 | -5.4759
-7 | -0.4859 | 0.08416 | 0.0084 | -5.7735
-6.5 | -0.4765 | 0.07743 | 0.0046 | -6.1539
-6 | -0.4641 | 0.07005 | -0.0022 | -6.6253
-5.5 | -0.4396 | 0.06213 | -0.0097 | -7.0755
-5 | -0.3728 | 0.0515 | -0.026 | -7.2388
-4.5 | -0.3308 | 0.04412 | -0.0306 | -7.4977
-4 | -0.2899 | 0.03739 | -0.0317 | -7.7534
-3.5 | -0.2412 | 0.03087 | -0.032 | -7.8134
-3 | -0.1896 | 0.0235 | -0.031 | -8.0681
-2.5 | -0.1329 | 0.01646 | -0.0282 | -8.0741
-2 | -0.0746 | 0.01065 | -0.0252 | -7.0047
-1.5 | -0.0163 | 0.00712 | -0.0227 | -2.2893
-1 | 0.0462 | 0.00632 | -0.0211 | 7.3101
-0.5 | 0.1108 | 0.00612 | -0.0202 | 18.1046
0 | 0.1756 | 0.00606 | -0.0196 | 28.9769
0.5 | 0.2402 | 0.00601 | -0.0191 | 39.9667
1 | 0.3045 | 0.00596 | -0.0187 | 51.0906
1.5 | 0.3605 | 0.00466 | -0.0174 | 77.3605
2 | 0.4186 | 0.0041 | -0.0154 | 102.0976
2.5 | 0.5078 | 0.00429 | -0.0203 | 118.3683
3 | 0.5913 | 0.00451 | -0.0237 | 131.1086
3.5 | 0.6505 | 0.005 | -0.0216 | 130.1
4 | 0.7075 | 0.00598 | -0.0191 | 118.311
4.5 | 0.7685 | 0.00672 | -0.0167 | 114.3601
5 | 0.8323 | 0.00732 | -0.0142 | 113.7022
5.5 | 0.8921 | 0.00888 | -0.0103 | 100.4617
6 | 0.9408 | 0.01221 | -0.0046 | 77.0516
6.5 | 0.9763 | 0.01776 | 0.0019 | 54.9718
7 | 0.9913 | 0.02521 | 0.0079 | 39.3217
7.5 | 0.9817 | 0.03315 | 0.012 | 29.6139
8 | 0.9479 | 0.04097 | 0.0118 | 23.1364
8.5 | 0.9306 | 0.0568 | -0.0066 | 16.3838
9 | 0.9067 | 0.07043 | -0.016 | 12.8738
9.5 | 0.8873 | 0.08271 | -0.0219 | 10.7278
10 | 0.8686 | 0.09508 | -0.0275 | 9.1355
10.5 | 0.8557 | 0.10716 | -0.0331 | 7.9853
11 | 0.852 | 0.11815 | -0.0385 | 7.2112
11.5 | 0.8461 | 0.13095 | -0.0449 | 6.4612
12 | 0.8501 | 0.14219 | -0.0505 | 5.9786
12.5 | 0.8561 | 0.15389 | -0.0561 | 5.5631
13 | 0.8656 | 0.16504 | -0.0617 | 5.2448
13.5 | 0.8771 | 0.17619 | -0.0672 | 4.9781
14 | 0.8908 | 0.18711 | -0.0728 | 4.7608
14.5 | 0.9064 | 0.19761 | -0.0782 | 4.5868
15 | 0.9214 | 0.20837 | -0.0838 | 4.4219
15.5 | 0.9397 | 0.21833 | -0.089 | 4.304
16 | 0.9588 | 0.2281 | -0.0943 | 4.2034
16.5 | 0.9786 | 0.23783 | -0.0995 | 4.1147
17 | 0.9987 | 0.24749 | -0.1048 | 4.0353
17.5 | 1.0192 | 0.2572 | -0.1101 | 3.9627
18 | 1.0399 | 0.26679 | -0.1155 | 3.8978
18.5 | 1.0608 | 0.27628 | -0.1209 | 3.8396
19 | 1.0817 | 0.28575 | -0.1264 | 3.7855
19.5 | 1.1027 | 0.29517 | -0.1319 | 3.7358
20 | 1.1239 | 0.30474 | -0.1374 | 3.6881

## 81. Re 6M Mach 0.00 (1)
BIGFOIL.COM POLAR EXPORT
NACA24005
NACA24005 |  |  |  | Cl Max: | 0.817 | at alpha= | 7.5 | deg
JavaFoil+Calcfoil stall+Eppler ext transition |  |  |  | L/D Max: | 106.016 | at alpha= | 7 | deg
Re: | 6000000 |  |  | Cd Min: | 0.00632 | at alpha= | 4 | deg
Mach: | 0 |  |  | Cl=0 at alpha= | -1.3304 | deg
|  |  |  | @ Cl=0.1, Cd= | 0.011611
|  |  |  | @ Cl=0.4, Cd= | 0.0073958
|  |  |  | @ Cl=0.6, Cd= | 0.04137
alpha (deg) | Cl | Cd | Cm | Cl/Cd
-11.5 | -0.154 | 0.07318 | -0.007 | -2.099
-11 | -0.166 | 0.06918 | -0.007 | -2.398
-10.5 | -0.179 | 0.06583 | -0.007 | -2.72
-10 | -0.193 | 0.062 | -0.007 | -3.11
-9.5 | -0.207 | 0.05828 | -0.007 | -3.553
-9 | -0.221 | 0.05526 | -0.007 | -4.008
-8.5 | -0.236 | 0.05203 | -0.007 | -4.528
-8 | -0.249 | 0.04926 | -0.007 | -5.05
-7.5 | -0.259 | 0.04634 | -0.007 | -5.581
-7 | -0.265 | 0.04377 | -0.007 | -6.046
-6.5 | -0.267 | 0.04134 | -0.007 | -6.464
-6 | -0.266 | 0.03919 | -0.007 | -6.777
-5.5 | -0.259 | 0.03783 | -0.007 | -6.842
-5 | -0.246 | 0.03598 | -0.007 | -6.849
-4.5 | -0.228 | 0.03452 | -0.007 | -6.612
-4 | -0.204 | 0.03313 | -0.007 | -6.162
-3.5 | -0.174 | 0.03201 | -0.007 | -5.448
-3 | -0.14 | 0.0316 | -0.007 | -4.43
-2.5 | -0.126 | 0.01261 | -0.015 | -9.963
-2 | -0.074 | 0.0128 | -0.015 | -5.758
-1.5 | -0.019 | 0.01208 | -0.015 | -1.581
-1 | 0.037 | 0.01166 | -0.015 | 3.18
-0.5 | 0.094 | 0.01165 | -0.016 | 8.068
0 | 0.151 | 0.01128 | -0.016 | 13.41
0.5 | 0.209 | 0.00817 | -0.016 | 25.521
1 | 0.265 | 0.00792 | -0.016 | 33.526
1.5 | 0.322 | 0.00773 | -0.016 | 41.713
2 | 0.379 | 0.00751 | -0.016 | 50.483
2.5 | 0.436 | 0.0072 | -0.016 | 60.512
3 | 0.493 | 0.0069 | -0.016 | 71.372
3.5 | 0.548 | 0.00652 | -0.017 | 84.027
4 | 0.602 | 0.00632 | -0.017 | 95.221
4.5 | 0.653 | 0.00741 | -0.017 | 88.115
5 | 0.701 | 0.00718 | -0.017 | 97.525
5.5 | 0.743 | 0.00708 | -0.017 | 104.915
6 | 0.776 | 0.0075 | -0.017 | 103.463
6.5 | 0.8 | 0.00769 | -0.018 | 104.088
7 | 0.814 | 0.00768 | -0.018 | 106.016
7.5 | 0.817 | 0.00785 | -0.018 | 104.037
8 | 0.808 | 0.00817 | -0.018 | 98.974
8.5 | 0.79 | 0.00839 | -0.018 | 94.135
9 | 0.763 | 0.00863 | -0.019 | 88.32
9.5 | 0.728 | 0.00891 | -0.019 | 81.69
10 | 0.688 | 0.00918 | -0.019 | 75.006
10.5 | 0.644 | 0.01183 | -0.019 | 54.443
11 | 0.595 | 0.01311 | -0.019 | 45.415
11.5 | 0.536 | 0.01638 | -0.019 | 32.708
12 | 0.474 | 0.02512 | -0.018 | 18.876
12.5 | 0.416 | 0.04137 | -0.017 | 10.059

## 82. Re 6M Mach 0.00 (2)
BIGFOIL.COM POLAR EXPORT
NACA24005
NACA24005 |  |  |  | Cl Max: | 1.3733 | at alpha= | 13 | deg
XFOIL ncrit=9 |  |  |  | L/D Max: | 120.788 | at alpha= | 3.5 | deg
Re: | 6000000 |  |  | Cd Min: | 0.17097 | at alpha= | 17 | deg
Mach: | 0 |  |  | Cl=0 at alpha= | -99 | deg
|  |  |  | @ Cl=0.1, Cd= | 0.00577
|  |  |  | @ Cl=0.4, Cd= | 0.0039095
|  |  |  | @ Cl=0.6, Cd= | 0.0049941
alpha (deg) | Cl | Cd | Cm | Cl/Cd
0 | 0.15 | 0.00577 | -0.0171 | 25.9965
0.5 | 0.205 | 0.00573 | -0.0169 | 35.7766
1 | 0.2598 | 0.00565 | -0.0167 | 45.9823
1.5 | 0.3089 | 0.0045 | -0.016 | 68.6444
2 | 0.3546 | 0.00385 | -0.0137 | 92.1039
2.5 | 0.4233 | 0.00394 | -0.0167 | 107.4365
3 | 0.4999 | 0.00416 | -0.0217 | 120.1683
3.5 | 0.552 | 0.00457 | -0.0211 | 120.7877
4 | 0.6018 | 0.00501 | -0.02 | 120.1198
4.5 | 0.6499 | 0.00583 | -0.0187 | 111.4751
5 | 0.7008 | 0.00624 | -0.0178 | 112.3077
5.5 | 0.7521 | 0.00664 | -0.0169 | 113.2681
6 | 0.8038 | 0.00699 | -0.0163 | 114.9928
6.5 | 0.8551 | 0.00746 | -0.0155 | 114.6247
7 | 0.9059 | 0.0081 | -0.0147 | 111.8395
7.5 | 0.9556 | 0.00898 | -0.0137 | 106.4143
8 | 1.0014 | 0.01061 | -0.0122 | 94.3827
8.5 | 1.0505 | 0.01147 | -0.0114 | 91.5867
9 | 1.1033 | 0.01154 | -0.0113 | 95.6066
9.5 | 1.1556 | 0.01171 | -0.0112 | 98.6849
10 | 1.2063 | 0.01212 | -0.0109 | 99.5297
10.5 | 1.2568 | 0.01253 | -0.0106 | 100.3033
11 | 1.2929 | 0.01539 | -0.0081 | 84.0091
11.5 | 1.3272 | 0.01817 | -0.0057 | 73.0435
12 | 1.3563 | 0.02132 | -0.003 | 63.6163
12.5 | 1.3691 | 0.02594 | 0.0011 | 52.7795
13 | 1.3733 | 0.03027 | 0.0055 | 45.3684
13.5 | 1.3391 | 0.03517 | 0.0131 | 38.0751
14 | 1.2969 | 0.04756 | 0.0053 | 27.2687
14.5 | 1.2639 | 0.06565 | -0.0101 | 19.2521
15 | 1.217 | 0.08232 | -0.019 | 14.7838
15.5 | 1.1533 | 0.10198 | -0.0283 | 11.3091
16 | 1.1125 | 0.1197 | -0.0372 | 9.2941
16.5 | 1.0656 | 0.14147 | -0.0485 | 7.5323
17 | 1.0033 | 0.17097 | -0.0637 | 5.8683

## 83. Re 6M Mach 0.10 (1)
BIGFOIL.COM POLAR EXPORT
NACA24005
NACA24005 |  |  |  | Cl Max: | 0.812 | at alpha= | 7 | deg
JavaFoil+Calcfoil stall+Eppler ext transition |  |  |  | L/D Max: | 105.074 | at alpha= | 7 | deg
Re: | 6000000 |  |  | Cd Min: | 0.00634 | at alpha= | 4 | deg
Mach: | 0.1 |  |  | Cl=0 at alpha= | -1.3304 | deg
|  |  |  | @ Cl=0.1, Cd= | 0.01157
|  |  |  | @ Cl=0.4, Cd= | 0.00743
|  |  |  | @ Cl=0.6, Cd= | 0.03172
alpha (deg) | Cl | Cd | Cm | Cl/Cd
-11 | -0.136 | 0.06988 | -0.007 | -1.952
-10.5 | -0.151 | 0.06596 | -0.007 | -2.283
-10 | -0.166 | 0.06209 | -0.007 | -2.669
-9.5 | -0.182 | 0.05863 | -0.007 | -3.098
-9 | -0.198 | 0.05534 | -0.007 | -3.579
-8.5 | -0.214 | 0.0522 | -0.007 | -4.109
-8 | -0.23 | 0.04945 | -0.007 | -4.656
-7.5 | -0.243 | 0.04654 | -0.007 | -5.216
-7 | -0.252 | 0.04379 | -0.007 | -5.745
-6.5 | -0.257 | 0.04143 | -0.007 | -6.202
-6 | -0.258 | 0.03926 | -0.007 | -6.568
-5.5 | -0.253 | 0.03749 | -0.007 | -6.76
-5 | -0.243 | 0.03603 | -0.007 | -6.746
-4.5 | -0.226 | 0.03458 | -0.007 | -6.546
-4 | -0.203 | 0.03319 | -0.007 | -6.124
-3.5 | -0.174 | 0.03208 | -0.007 | -5.431
-3 | -0.14 | 0.03197 | -0.007 | -4.378
-2.5 | -0.126 | 0.01264 | -0.015 | -9.963
-2 | -0.074 | 0.01284 | -0.015 | -5.76
-1.5 | -0.019 | 0.01213 | -0.015 | -1.582
-1 | 0.037 | 0.01169 | -0.015 | 3.186
-0.5 | 0.094 | 0.0116 | -0.016 | 8.139
0 | 0.152 | 0.01131 | -0.016 | 13.444
0.5 | 0.21 | 0.00819 | -0.016 | 25.574
1 | 0.267 | 0.00794 | -0.016 | 33.604
1.5 | 0.324 | 0.00775 | -0.016 | 41.803
2 | 0.381 | 0.00753 | -0.016 | 50.576
2.5 | 0.438 | 0.00723 | -0.016 | 60.597
3 | 0.495 | 0.00693 | -0.017 | 71.467
3.5 | 0.551 | 0.00654 | -0.017 | 84.151
4 | 0.605 | 0.00634 | -0.017 | 95.323
4.5 | 0.656 | 0.00744 | -0.017 | 88.179
5 | 0.704 | 0.00722 | -0.017 | 97.439
5.5 | 0.745 | 0.00712 | -0.017 | 104.718
6 | 0.778 | 0.00754 | -0.018 | 103.122
6.5 | 0.801 | 0.00774 | -0.018 | 103.431
7 | 0.812 | 0.00773 | -0.018 | 105.074
7.5 | 0.812 | 0.00791 | -0.018 | 102.634
8 | 0.799 | 0.00824 | -0.018 | 97.05
8.5 | 0.776 | 0.00848 | -0.018 | 91.464
9 | 0.743 | 0.00872 | -0.019 | 85.174
9.5 | 0.702 | 0.00901 | -0.019 | 77.946
10 | 0.657 | 0.00927 | -0.019 | 70.888
10.5 | 0.606 | 0.01233 | -0.019 | 49.153
11 | 0.551 | 0.01348 | -0.019 | 40.878
11.5 | 0.485 | 0.01797 | -0.019 | 27.008
12 | 0.417 | 0.03172 | -0.017 | 13.149

## 84. Re 6M Mach 0.10 (2)
BIGFOIL.COM POLAR EXPORT
NACA24005
NACA24005 |  |  |  | Cl Max: | 1.3359 | at alpha= | 12 | deg
XFOIL ncrit=9 |  |  |  | L/D Max: | 121.223 | at alpha= | 3.5 | deg
Re: | 6000000 |  |  | Cd Min: | 0.26862 | at alpha= | 20 | deg
Mach: | 0.1 |  |  | Cl=0 at alpha= | -1.3743 | deg
|  |  |  | @ Cl=0.1, Cd= | 0.0046806
|  |  |  | @ Cl=0.4, Cd= | 0.0039103
|  |  |  | @ Cl=0.6, Cd= | 0.0049922
alpha (deg) | Cl | Cd | Cm | Cl/Cd
-20 | -0.838 | 0.25742 | 0.085 | -3.2554
-19.5 | -0.8214 | 0.25141 | 0.0808 | -3.2672
-19 | -0.8045 | 0.24549 | 0.0767 | -3.2771
-18.5 | -0.7875 | 0.23906 | 0.0728 | -3.2942
-18 | -0.7706 | 0.23259 | 0.0689 | -3.3131
-17.5 | -0.7538 | 0.22596 | 0.0651 | -3.336
-17 | -0.7368 | 0.21921 | 0.0614 | -3.3612
-16.5 | -0.7202 | 0.21239 | 0.0578 | -3.3909
-16 | -0.7039 | 0.20544 | 0.0543 | -3.4263
-15.5 | -0.6883 | 0.19852 | 0.051 | -3.4672
-15 | -0.6736 | 0.19168 | 0.0478 | -3.5142
-14.5 | -0.6595 | 0.18471 | 0.0449 | -3.5705
-14 | -0.6469 | 0.17779 | 0.0424 | -3.6386
-13.5 | -0.6361 | 0.17119 | 0.0403 | -3.7158
-13 | -0.6261 | 0.1641 | 0.0384 | -3.8154
-12.5 | -0.6163 | 0.15731 | 0.0364 | -3.9177
-12 | -0.6064 | 0.15028 | 0.0343 | -4.0351
-11.5 | -0.597 | 0.1431 | 0.0321 | -4.1719
-11 | -0.5881 | 0.13561 | 0.0297 | -4.3367
-10.5 | -0.5799 | 0.12808 | 0.0272 | -4.5276
-10 | -0.5718 | 0.12068 | 0.0246 | -4.7382
-9.5 | -0.4642 | 0.09993 | 0.0112 | -4.6453
-9 | -0.4566 | 0.09234 | 0.0084 | -4.9448
-8.5 | -0.4493 | 0.08517 | 0.0059 | -5.2753
-8 | -0.444 | 0.07803 | 0.0034 | -5.6901
-7.5 | -0.4443 | 0.07063 | 0.001 | -6.2905
-7 | -0.4553 | 0.06382 | -0.0018 | -7.1341
-6.5 | -0.4454 | 0.05499 | -0.0086 | -8.0997
-6 | -0.4162 | 0.0458 | -0.0156 | -9.0873
-5.5 | -0.386 | 0.03724 | -0.0197 | -10.3652
-4.5 | -0.3319 | 0.00174 | -0.0209 | -190.7471
-4 | -0.2823 | 0.00121 | -0.0197 | -233.3058
-3.5 | -0.2294 | 0.00113 | -0.0191 | -203.0088
-3 | -0.1747 | 0.00125 | -0.0189 | -139.76
-2.5 | -0.1204 | 0.00131 | -0.0187 | -91.9084
-2 | -0.0687 | 0.00107 | -0.0179 | -64.2056
0 | 0.1509 | 0.00577 | -0.0172 | 26.1525
0.5 | 0.2062 | 0.00574 | -0.017 | 35.9233
1.5 | 0.3106 | 0.00451 | -0.016 | 68.8692
2 | 0.3565 | 0.00386 | -0.0138 | 92.3575
2.5 | 0.4257 | 0.00394 | -0.0168 | 108.0457
3 | 0.5027 | 0.00417 | -0.0218 | 120.5516
3.5 | 0.5552 | 0.00458 | -0.0212 | 121.2227
4 | 0.6052 | 0.00504 | -0.02 | 120.0794
4.5 | 0.6537 | 0.00585 | -0.0186 | 111.7436
5 | 0.705 | 0.00627 | -0.0177 | 112.4402
5.5 | 0.7567 | 0.00667 | -0.0168 | 113.4483
6 | 0.8088 | 0.00701 | -0.0161 | 115.378
6.5 | 0.8605 | 0.00752 | -0.0153 | 114.4282
7 | 0.9116 | 0.0082 | -0.0144 | 111.1707
7.5 | 0.9613 | 0.00919 | -0.0132 | 104.6028
8 | 1.0028 | 0.01177 | -0.0108 | 85.1997
8.5 | 1.0583 | 0.01146 | -0.011 | 92.3473
9 | 1.1118 | 0.01155 | -0.0108 | 96.2597
9.5 | 1.1645 | 0.01177 | -0.0106 | 98.938
10 | 1.216 | 0.0122 | -0.0101 | 99.6721
10.5 | 1.2598 | 0.01396 | -0.0085 | 90.2436
11 | 1.2932 | 0.01721 | -0.0056 | 75.1424
11.5 | 1.3203 | 0.021 | -0.0024 | 62.8714
12 | 1.3359 | 0.02561 | 0.0015 | 52.1632
12.5 | 1.3084 | 0.03285 | 0.0088 | 39.8295
13 | 1.282 | 0.0376 | 0.0137 | 34.0957
13.5 | 1.2479 | 0.05201 | 0.0009 | 23.9935
14 | 1.206 | 0.07135 | -0.0139 | 16.9026
14.5 | 1.1703 | 0.0857 | -0.0211 | 13.6558
15 | 1.1298 | 0.10092 | -0.0279 | 11.195
15.5 | 1.0777 | 0.12123 | -0.0379 | 8.8897
16 | 1.0416 | 0.14022 | -0.0474 | 7.4283
17.5 | 0.9158 | 0.23002 | -0.0869 | 3.9814
18 | 0.9308 | 0.23805 | -0.0913 | 3.9101
18.5 | 0.9462 | 0.24593 | -0.0957 | 3.8474
19 | 0.9618 | 0.25372 | -0.1001 | 3.7908
19.5 | 0.9776 | 0.26124 | -0.1045 | 3.7422
20 | 0.9936 | 0.26862 | -0.1089 | 3.6989

## 85. Re 6M Mach 0.25 (1)
BIGFOIL.COM POLAR EXPORT
NACA24005
NACA24005 |  |  |  | Cl Max: | 0.797 | at alpha= | 6.5 | deg
JavaFoil+Calcfoil stall+Eppler ext transition |  |  |  | L/D Max: | 103.939 | at alpha= | 5.5 | deg
Re: | 6000000 |  |  | Cd Min: | 0.00647 | at alpha= | 4 | deg
Mach: | 0.25 |  |  | Cl=0 at alpha= | -1.3276 | deg
|  |  |  | @ Cl=0.1, Cd= | 0.0404
|  |  |  | @ Cl=0.4, Cd= | 0.0404
|  |  |  | @ Cl=0.6, Cd= | 0.0404
alpha (deg) | Cl | Cd | Cm | Cl/Cd
-10 | -0.048 | 0.06227 | -0.007 | -0.765
-9.5 | -0.045 | 0.05832 | -0.007 | -0.77
-9 | -0.042 | 0.05564 | -0.007 | -0.758
-8.5 | -0.039 | 0.0523 | -0.007 | -0.755
-8 | -0.037 | 0.04956 | -0.007 | -0.741
-7.5 | -0.082 | 0.04665 | -0.007 | -1.751
-7 | -0.129 | 0.04406 | -0.007 | -2.924
-6.5 | -0.163 | 0.042 | -0.007 | -3.885
-6 | -0.189 | 0.03966 | -0.007 | -4.769
-5.5 | -0.206 | 0.0377 | -0.007 | -5.468
-5 | -0.213 | 0.03644 | -0.007 | -5.843
-4.5 | -0.209 | 0.03496 | -0.007 | -5.986
-4 | -0.195 | 0.03358 | -0.007 | -5.815
-3.5 | -0.172 | 0.03237 | -0.007 | -5.307
-3 | -0.14 | 0.03131 | -0.007 | -4.483
-2.5 | -0.103 | 0.03115 | -0.008 | -3.306
-2 | -0.076 | 0.01305 | -0.016 | -5.784
-1.5 | -0.02 | 0.01233 | -0.016 | -1.595
-1 | 0.038 | 0.01189 | -0.016 | 3.215
-0.5 | 0.097 | 0.01178 | -0.016 | 8.238
0 | 0.156 | 0.01146 | -0.016 | 13.623
0.5 | 0.215 | 0.00832 | -0.016 | 25.869
1 | 0.274 | 0.00807 | -0.016 | 33.989
1.5 | 0.333 | 0.00788 | -0.017 | 42.263
2 | 0.392 | 0.00766 | -0.017 | 51.123
2.5 | 0.45 | 0.00737 | -0.017 | 61.052
3 | 0.509 | 0.00706 | -0.017 | 72.026
3.5 | 0.566 | 0.00667 | -0.017 | 84.795
4 | 0.621 | 0.00647 | -0.017 | 95.903
4.5 | 0.672 | 0.00761 | -0.017 | 88.344
5 | 0.72 | 0.0074 | -0.018 | 97.286
5.5 | 0.759 | 0.0073 | -0.018 | 103.939
6 | 0.785 | 0.0078 | -0.018 | 100.72
6.5 | 0.797 | 0.00802 | -0.018 | 99.329
7 | 0.791 | 0.00801 | -0.018 | 98.728
7.5 | 0.765 | 0.00827 | -0.019 | 92.396
8 | 0.717 | 0.00861 | -0.019 | 83.328
8.5 | 0.65 | 0.00891 | -0.019 | 73.011
9 | 0.567 | 0.00925 | -0.019 | 61.227
9.5 | 0.469 | 0.01201 | -0.019 | 39.007
10 | 0.358 | 0.01267 | -0.019 | 28.298
10.5 | 0.232 | 0.01471 | -0.019 | 15.751
11 | 0.08 | 0.02029 | -0.019 | 3.927
11.5 | 0.077 | 0.0404 | -0.017 | 1.914

## 86. Re 6M Mach 0.25 (2)
BIGFOIL.COM POLAR EXPORT
NACA24005
NACA24005 |  |  |  | Cl Max: | 1.1358 | at alpha= | 9 | deg
XFOIL ncrit=9 |  |  |  | L/D Max: | 123.427 | at alpha= | 3.5 | deg
Re: | 6000000 |  |  | Cd Min: | 0.25571 | at alpha= | -19.5 | deg
Mach: | 0.25 |  |  | Cl=0 at alpha= | -1.3681 | deg
|  |  |  | @ Cl=0.1, Cd= | 0.0058192
|  |  |  | @ Cl=0.4, Cd= | 0.0039211
|  |  |  | @ Cl=0.6, Cd= | 0.004921
alpha (deg) | Cl | Cd | Cm | Cl/Cd
-19.5 | -0.8387 | 0.25571 | 0.0845 | -3.2799
-19 | -0.821 | 0.24963 | 0.0802 | -3.2889
-18.5 | -0.8031 | 0.24293 | 0.0761 | -3.3059
-18 | -0.7851 | 0.23627 | 0.072 | -3.3229
-17.5 | -0.7672 | 0.22939 | 0.068 | -3.3445
-17 | -0.7493 | 0.22245 | 0.0642 | -3.3684
-16.5 | -0.7315 | 0.21542 | 0.0604 | -3.3957
-16 | -0.714 | 0.20826 | 0.0566 | -3.4284
-15.5 | -0.6971 | 0.2011 | 0.0531 | -3.4664
-15 | -0.6809 | 0.19404 | 0.0496 | -3.5091
-14.5 | -0.6654 | 0.18685 | 0.0464 | -3.5611
-14 | -0.6508 | 0.17965 | 0.0434 | -3.6226
-13.5 | -0.6378 | 0.17275 | 0.0409 | -3.692
-13 | -0.6265 | 0.16551 | 0.0386 | -3.7853
-12.5 | -0.6158 | 0.15863 | 0.0366 | -3.882
-12 | -0.6057 | 0.15163 | 0.0346 | -3.9946
-11.5 | -0.5956 | 0.14439 | 0.0324 | -4.1249
-11 | -0.5863 | 0.13693 | 0.0301 | -4.2817
-10.5 | -0.5778 | 0.12935 | 0.0277 | -4.467
-10 | -0.5697 | 0.12186 | 0.0251 | -4.675
-9.5 | -0.5627 | 0.11385 | 0.0222 | -4.9425
-9 | -0.5539 | 0.10661 | 0.0193 | -5.1956
-8.5 | -0.548 | 0.0977 | 0.0154 | -5.609
-8 | -0.5363 | 0.09214 | 0.0126 | -5.8205
-7.5 | -0.5294 | 0.08535 | 0.0086 | -6.2027
-7 | -0.518 | 0.0782 | 0.0016 | -6.624
-6.5 | -0.4944 | 0.07026 | -0.0064 | -7.0367
-6 | -0.4632 | 0.06259 | -0.0125 | -7.4005
-5.5 | -0.4193 | 0.05417 | -0.0197 | -7.7404
-5 | -0.3535 | 0.04508 | -0.0293 | -7.8416
-3.5 | -0.2388 | 0.00664 | -0.0216 | -35.9639
-3 | -0.1819 | 0.00676 | -0.0209 | -26.9083
-2.5 | -0.1245 | 0.00709 | -0.0206 | -17.5599
-2 | -0.0705 | 0.00631 | -0.0195 | -11.1727
-1.5 | -0.0149 | 0.00595 | -0.0187 | -2.5042
-1 | 0.0416 | 0.00589 | -0.0182 | 7.0628
-0.5 | 0.0984 | 0.00582 | -0.0179 | 16.9072
0 | 0.1554 | 0.00579 | -0.0176 | 26.8394
0.5 | 0.2124 | 0.00576 | -0.0174 | 36.875
1 | 0.2692 | 0.0057 | -0.0172 | 47.2281
1.5 | 0.3202 | 0.00455 | -0.0164 | 70.3736
2 | 0.3673 | 0.00388 | -0.014 | 94.6649
2.5 | 0.4389 | 0.00397 | -0.0171 | 110.5542
3 | 0.518 | 0.00421 | -0.022 | 123.0404
3.5 | 0.5727 | 0.00464 | -0.0214 | 123.4267
4 | 0.6242 | 0.00517 | -0.02 | 120.735
4.5 | 0.6746 | 0.00599 | -0.0185 | 112.621
5 | 0.7283 | 0.00638 | -0.0174 | 114.1536
5.5 | 0.7819 | 0.0069 | -0.0161 | 113.3188
6 | 0.8366 | 0.00723 | -0.0152 | 115.7123
6.5 | 0.8904 | 0.0079 | -0.0139 | 112.7089
7 | 0.9428 | 0.00893 | -0.0123 | 105.5767
7.5 | 0.987 | 0.01147 | -0.0094 | 86.0506
8 | 1.0412 | 0.01214 | -0.0083 | 85.7661
8.5 | 1.0956 | 0.01278 | -0.0072 | 85.7277
9 | 1.1358 | 0.01591 | -0.004 | 71.3891
9.5 | 1.1314 | 0.026 | 0.0029 | 43.5154
10 | 1.0716 | 0.03936 | 0.0107 | 27.2256
10.5 | 1.0342 | 0.0469 | 0.0103 | 22.0512
11 | 1.0118 | 0.06481 | -0.0099 | 15.6118
11.5 | 1.0023 | 0.07707 | -0.0188 | 13.0051
12 | 0.9945 | 0.0876 | -0.0243 | 11.3527
12.5 | 0.9617 | 0.10278 | -0.0303 | 9.3569
13 | 0.9446 | 0.11511 | -0.0344 | 8.2061
13.5 | 0.9219 | 0.13047 | -0.0415 | 7.066
14 | 0.8544 | 0.16498 | -0.0567 | 5.1788

## 87. Re 6M Mach 0.50 (1)
BIGFOIL.COM POLAR EXPORT
NACA24005
NACA24005 |  |  |  | Cl Max: | 1.136 | at alpha= | 20 | deg
JavaFoil+Calcfoil stall+Eppler ext transition |  |  |  | L/D Max: | 97.197 | at alpha= | 4 | deg
Re: | 6000000 |  |  | Cd Min: | 0.0071 | at alpha= | 4 | deg
Mach: | 0.5 |  |  | Cl=0 at alpha= | -1.3333 | deg
|  |  |  | @ Cl=0.1, Cd= | 0.01206
|  |  |  | @ Cl=0.4, Cd= | 0.0084221
|  |  |  | @ Cl=0.6, Cd= | 0.011424
alpha (deg) | Cl | Cd | Cm | Cl/Cd
-20 | -0.941 | 0.14989 | -0.01 | -6.278
-19.5 | -0.918 | 0.13917 | -0.01 | -6.597
-19 | -0.895 | 0.13007 | -0.01 | -6.884
-18.5 | -0.873 | 0.12187 | -0.01 | -7.164
-18 | -0.844 | 0.12877 | -0.009 | -6.556
-17.5 | -0.821 | 0.11925 | -0.01 | -6.885
-17 | -0.798 | 0.11102 | -0.01 | -7.189
-16.5 | -0.771 | 0.11536 | -0.009 | -6.68
-16 | -0.746 | 0.10846 | -0.009 | -6.879
-15.5 | -0.723 | 0.1 | -0.009 | -7.227
-15 | -0.7 | 0.09241 | -0.01 | -7.575
-14.5 | -0.672 | 0.09592 | -0.009 | -7.005
-14 | -0.648 | 0.08934 | -0.009 | -7.249
-13.5 | -0.624 | 0.08222 | -0.009 | -7.59
-13 | -0.598 | 0.08308 | -0.009 | -7.192
-12.5 | -0.572 | 0.07831 | -0.009 | -7.309
-12 | -0.548 | 0.07255 | -0.009 | -7.554
-11.5 | -0.524 | 0.06648 | -0.009 | -7.889
-11 | -0.497 | 0.06726 | -0.008 | -7.39
-10.5 | -0.472 | 0.06313 | -0.008 | -7.474
-10 | -0.448 | 0.05786 | -0.009 | -7.736
-9.5 | -0.421 | 0.05775 | -0.008 | -7.291
-9 | -0.396 | 0.05395 | -0.008 | -7.335
-8.5 | -0.371 | 0.04967 | -0.009 | -7.468
-8 | -0.345 | 0.04917 | -0.008 | -7.009
-7.5 | -0.319 | 0.04584 | -0.008 | -6.964
-7 | -0.293 | 0.04487 | -0.008 | -6.534
-6.5 | -0.268 | 0.04183 | -0.008 | -6.399
-6 | -0.242 | 0.03915 | -0.008 | -6.188
-5.5 | -0.216 | 0.03831 | -0.008 | -5.642
-5 | -0.19 | 0.03624 | -0.008 | -5.255
-4.5 | -0.165 | 0.03515 | -0.008 | -4.682
-4 | -0.139 | 0.03358 | -0.008 | -4.132
-3.5 | -0.113 | 0.03319 | -0.008 | -3.399
-3 | -0.087 | 0.03191 | -0.008 | -2.726
-2.5 | -0.089 | 0.03167 | -0.008 | -2.802
-2 | -0.064 | 0.03102 | -0.008 | -2.05
-1.5 | -0.021 | 0.01202 | -0.018 | -1.789
-1 | 0.042 | 0.01126 | -0.018 | 3.762
-0.5 | 0.108 | 0.01217 | -0.018 | 8.884
0 | 0.174 | 0.01204 | -0.018 | 14.492
0.5 | 0.241 | 0.01144 | -0.018 | 21.043
1 | 0.306 | 0.00872 | -0.018 | 35.125
1.5 | 0.372 | 0.00856 | -0.018 | 43.427
2 | 0.437 | 0.00824 | -0.019 | 53.074
2.5 | 0.503 | 0.00808 | -0.019 | 62.259
3 | 0.568 | 0.00774 | -0.019 | 73.372
3.5 | 0.631 | 0.0073 | -0.019 | 86.446
4 | 0.69 | 0.0071 | -0.019 | 97.197
4.5 | 0.74 | 0.00847 | -0.02 | 87.348
5 | 0.773 | 0.00848 | -0.02 | 91.15
5.5 | 0.756 | 0.00843 | -0.02 | 89.612
6 | 0.479 | 0.00862 | -0.02 | 55.597
6.5 | 0.512 | 0.00887 | -0.02 | 57.735
7 | 0.545 | 0.00985 | -0.021 | 55.283
7.5 | 0.578 | 0.0102 | -0.021 | 56.653
8 | 0.61 | 0.01198 | -0.021 | 50.889
8.5 | 0.636 | 0.01324 | -0.021 | 48.018
9 | 0.663 | 0.01413 | -0.021 | 46.921
9.5 | 0.656 | 0.02253 | -0.02 | 29.104
10 | 0.665 | 0.03061 | -0.019 | 21.724
10.5 | 0.717 | 0.02399 | -0.02 | 29.902
11 | 0.681 | 0.05559 | -0.017 | 12.257
11.5 | 0.739 | 0.04138 | -0.019 | 17.872
12 | 0.708 | 0.08045 | -0.013 | 8.795
12.5 | 0.773 | 0.05893 | -0.018 | 13.126
13 | 0.815 | 0.05304 | -0.019 | 15.364
13.5 | 0.806 | 0.08063 | -0.016 | 9.999
14 | 0.859 | 0.06562 | -0.019 | 13.093
14.5 | 0.842 | 0.10146 | -0.014 | 8.299
15 | 0.904 | 0.07918 | -0.018 | 11.423
15.5 | 0.893 | 0.11515 | -0.014 | 7.753
16 | 0.936 | 0.10383 | -0.017 | 9.013
16.5 | 0.948 | 0.12406 | -0.015 | 7.643
17 | 0.981 | 0.11831 | -0.016 | 8.29
17.5 | 1.005 | 0.13108 | -0.016 | 7.664
18 | 1.029 | 0.13031 | -0.016 | 7.896
18.5 | 1.058 | 0.14055 | -0.016 | 7.527
19 | 1.083 | 0.1404 | -0.016 | 7.711
19.5 | 1.111 | 0.14928 | -0.017 | 7.44
20 | 1.136 | 0.15455 | -0.017 | 7.347

## 88. Re 6M Mach 0.50 (2)
BIGFOIL.COM POLAR EXPORT
NACA24005
NACA24005 |  |  |  | Cl Max: | 1.1238 | at alpha= | 20 | deg
XFOIL ncrit=9 |  |  |  | L/D Max: | 133.02 | at alpha= | 3.5 | deg
Re: | 6000000 |  |  | Cd Min: | 0.3049 | at alpha= | 20 | deg
Mach: | 0.5 |  |  | Cl=0 at alpha= | -1.3585 | deg
|  |  |  | @ Cl=0.1, Cd= | 0.0060014
|  |  |  | @ Cl=0.4, Cd= | 0.0042363
|  |  |  | @ Cl=0.6, Cd= | 0.004638
alpha (deg) | Cl | Cd | Cm | Cl/Cd
-8 | -0.5161 | 0.09796 | 0.0157 | -5.2685
-7.5 | -0.5017 | 0.09099 | 0.0126 | -5.5138
-7 | -0.4888 | 0.08422 | 0.0092 | -5.8038
-6.5 | -0.4789 | 0.0775 | 0.0053 | -6.1794
-6 | -0.4659 | 0.07008 | -0.0017 | -6.6481
-5.5 | -0.4329 | 0.06147 | -0.0119 | -7.0425
-5 | -0.3692 | 0.05158 | -0.027 | -7.1578
-4.5 | -0.3347 | 0.0446 | -0.0297 | -7.5045
-4 | -0.2916 | 0.03764 | -0.0315 | -7.7471
-3.5 | -0.2423 | 0.03107 | -0.0319 | -7.7985
-3 | -0.1904 | 0.02349 | -0.0309 | -8.1056
-2.5 | -0.1339 | 0.01599 | -0.028 | -8.374
-2 | -0.0769 | 0.00952 | -0.0249 | -8.0777
-1.5 | -0.018 | 0.0067 | -0.0225 | -2.6866
-1 | 0.0456 | 0.00611 | -0.021 | 7.4632
-0.5 | 0.1107 | 0.00598 | -0.0202 | 18.5117
0 | 0.1755 | 0.00591 | -0.0196 | 29.6954
0.5 | 0.2402 | 0.00584 | -0.0191 | 41.1301
1.5 | 0.3632 | 0.00477 | -0.0178 | 76.1426
2 | 0.4156 | 0.00401 | -0.0148 | 103.6409
2.5 | 0.4976 | 0.00412 | -0.018 | 120.7767
3.5 | 0.6518 | 0.0049 | -0.022 | 133.0204
4 | 0.7086 | 0.00588 | -0.0193 | 120.5102
4.5 | 0.7703 | 0.00648 | -0.017 | 118.8735
5 | 0.8337 | 0.00714 | -0.0144 | 116.7647
5.5 | 0.895 | 0.00846 | -0.0108 | 105.792
6 | 0.9439 | 0.01172 | -0.005 | 80.5375
6.5 | 0.979 | 0.01733 | 0.0017 | 56.4916
7 | 0.9949 | 0.02467 | 0.0078 | 40.3283
7.5 | 0.9874 | 0.03247 | 0.0121 | 30.4096
8 | 0.9543 | 0.04009 | 0.0127 | 23.8039
8.5 | 0.939 | 0.0561 | -0.0069 | 16.738
9 | 0.9154 | 0.06975 | -0.0164 | 13.124
9.5 | 0.8954 | 0.08199 | -0.0223 | 10.9208
10 | 0.8761 | 0.09408 | -0.0274 | 9.3123
10.5 | 0.8616 | 0.10599 | -0.0327 | 8.1291
11 | 0.8513 | 0.11823 | -0.0386 | 7.2004
11.5 | 0.8496 | 0.12983 | -0.0441 | 6.5439
12 | 0.8526 | 0.1412 | -0.0497 | 6.0382
12.5 | 0.8564 | 0.1535 | -0.0557 | 5.5792
13 | 0.8657 | 0.16474 | -0.0613 | 5.2549
13.5 | 0.877 | 0.176 | -0.067 | 4.983
14 | 0.8905 | 0.187 | -0.0725 | 4.762
14.5 | 0.9062 | 0.19756 | -0.0779 | 4.587
15 | 0.9211 | 0.20843 | -0.0836 | 4.4192
15.5 | 0.9392 | 0.21843 | -0.0889 | 4.2998
16 | 0.9584 | 0.22821 | -0.0941 | 4.1996
16.5 | 0.9782 | 0.23795 | -0.0994 | 4.1109
17 | 0.9983 | 0.24762 | -0.1047 | 4.0316
17.5 | 1.0188 | 0.25733 | -0.1101 | 3.9591
18 | 1.0396 | 0.26695 | -0.1154 | 3.8944
18.5 | 1.0605 | 0.27644 | -0.1209 | 3.8363
19 | 1.0814 | 0.28589 | -0.1263 | 3.7826
19.5 | 1.1024 | 0.29532 | -0.1318 | 3.7329
20 | 1.1238 | 0.3049 | -0.1373 | 3.6858

## 89. Re 7M Mach 0.00 (1)
BIGFOIL.COM POLAR EXPORT
NACA24005
NACA24005 |  |  |  | Cl Max: | 0.817 | at alpha= | 7.5 | deg
JavaFoil+Calcfoil stall+Eppler ext transition |  |  |  | L/D Max: | 108.569 | at alpha= | 7 | deg
Re: | 7000000 |  |  | Cd Min: | 0.00629 | at alpha= | 4 | deg
Mach: | 0 |  |  | Cl=0 at alpha= | -1.3304 | deg
|  |  |  | @ Cl=0.1, Cd= | 0.011392
|  |  |  | @ Cl=0.4, Cd= | 0.0074321
|  |  |  | @ Cl=0.6, Cd= | 0.03568
alpha (deg) | Cl | Cd | Cm | Cl/Cd
-11.5 | -0.154 | 0.07286 | -0.007 | -2.109
-11 | -0.166 | 0.06898 | -0.007 | -2.406
-10.5 | -0.179 | 0.0652 | -0.007 | -2.746
-10 | -0.193 | 0.06157 | -0.007 | -3.132
-9.5 | -0.207 | 0.05812 | -0.007 | -3.564
-9 | -0.222 | 0.05479 | -0.007 | -4.043
-8.5 | -0.236 | 0.05161 | -0.007 | -4.567
-8 | -0.249 | 0.0489 | -0.007 | -5.088
-7.5 | -0.259 | 0.04596 | -0.007 | -5.63
-7 | -0.265 | 0.04342 | -0.007 | -6.098
-6.5 | -0.267 | 0.0411 | -0.007 | -6.506
-6 | -0.266 | 0.03899 | -0.007 | -6.816
-5.5 | -0.259 | 0.03771 | -0.007 | -6.868
-5 | -0.247 | 0.03585 | -0.007 | -6.882
-4.5 | -0.229 | 0.03433 | -0.007 | -6.658
-4 | -0.204 | 0.03283 | -0.007 | -6.229
-3.5 | -0.175 | 0.03272 | -0.007 | -5.342
-3 | -0.141 | 0.02981 | -0.009 | -4.743
-2.5 | -0.126 | 0.01303 | -0.015 | -9.641
-2 | -0.074 | 0.01258 | -0.015 | -5.855
-1.5 | -0.019 | 0.01186 | -0.015 | -1.611
-1 | 0.037 | 0.01144 | -0.015 | 3.24
-0.5 | 0.094 | 0.01143 | -0.016 | 8.223
0 | 0.151 | 0.01107 | -0.016 | 13.668
0.5 | 0.209 | 0.00821 | -0.016 | 25.405
1 | 0.265 | 0.00797 | -0.016 | 33.324
1.5 | 0.322 | 0.00778 | -0.016 | 41.421
2 | 0.379 | 0.00755 | -0.016 | 50.198
2.5 | 0.436 | 0.00723 | -0.016 | 60.273
3 | 0.493 | 0.00691 | -0.016 | 71.288
3.5 | 0.548 | 0.00651 | -0.017 | 84.171
4 | 0.602 | 0.00629 | -0.017 | 95.645
4.5 | 0.653 | 0.00729 | -0.017 | 89.541
5 | 0.701 | 0.00705 | -0.017 | 99.31
5.5 | 0.743 | 0.00694 | -0.017 | 107.088
6 | 0.776 | 0.00734 | -0.017 | 105.744
6.5 | 0.8 | 0.00751 | -0.018 | 106.498
7 | 0.814 | 0.0075 | -0.018 | 108.569
7.5 | 0.817 | 0.00766 | -0.018 | 106.602
8 | 0.808 | 0.00799 | -0.018 | 101.205
8.5 | 0.79 | 0.00818 | -0.018 | 96.607
9 | 0.763 | 0.00841 | -0.019 | 90.669
9.5 | 0.728 | 0.00868 | -0.019 | 83.915
10 | 0.688 | 0.00893 | -0.019 | 77.134
10.5 | 0.645 | 0.01206 | -0.019 | 53.475
11 | 0.597 | 0.01262 | -0.019 | 47.327
11.5 | 0.542 | 0.01471 | -0.019 | 36.867
12 | 0.482 | 0.02134 | -0.018 | 22.564
12.5 | 0.422 | 0.03568 | -0.017 | 11.841

## 90. Re 7M Mach 0.00 (2)
BIGFOIL.COM POLAR EXPORT
NACA24005
NACA24005 |  |  |  | Cl Max: | 1.3656 | at alpha= | 13 | deg
XFOIL ncrit=9 |  |  |  | L/D Max: | 122.889 | at alpha= | 3.5 | deg
Re: | 7000000 |  |  | Cd Min: | 0.23718 | at alpha= | 18 | deg
Mach: | 0 |  |  | Cl=0 at alpha= | -1.3761 | deg
|  |  |  | @ Cl=0.1, Cd= | 0.0057486
|  |  |  | @ Cl=0.4, Cd= | 0.0038338
|  |  |  | @ Cl=0.6, Cd= | 0.0049882
alpha (deg) | Cl | Cd | Cm | Cl/Cd
-3.5 | -0.2296 | 0.0062 | -0.0195 | -37.0323
-3 | -0.1747 | 0.00658 | -0.0194 | -26.5502
-2.5 | -0.1202 | 0.00677 | -0.0192 | -17.7548
-2 | -0.068 | 0.00608 | -0.0184 | -11.1842
0 | 0.15 | 0.00565 | -0.0171 | 26.5487
0.5 | 0.205 | 0.00562 | -0.0169 | 36.4769
1 | 0.26 | 0.00557 | -0.0168 | 46.6786
1.5 | 0.3104 | 0.00459 | -0.0162 | 67.6253
2 | 0.3591 | 0.00392 | -0.0148 | 91.6071
2.5 | 0.4113 | 0.00381 | -0.0139 | 107.9528
3 | 0.4932 | 0.00408 | -0.0202 | 120.8824
3.5 | 0.553 | 0.0045 | -0.0214 | 122.8889
4 | 0.6021 | 0.00501 | -0.0201 | 120.1796
4.5 | 0.6509 | 0.00569 | -0.0189 | 114.3937
5 | 0.7018 | 0.00607 | -0.018 | 115.6178
5.5 | 0.7531 | 0.00648 | -0.0171 | 116.2191
6 | 0.805 | 0.00677 | -0.0165 | 118.9069
6.5 | 0.856 | 0.00729 | -0.0157 | 117.4211
7 | 0.9066 | 0.00797 | -0.0148 | 113.7516
7.5 | 0.9554 | 0.00902 | -0.0136 | 105.9202
8 | 1.0001 | 0.01084 | -0.0119 | 92.2601
8.5 | 1.0547 | 0.01059 | -0.0121 | 99.594
9 | 1.1073 | 0.01074 | -0.012 | 103.1006
9.5 | 1.1593 | 0.01097 | -0.0118 | 105.6791
10 | 1.21 | 0.01142 | -0.0114 | 105.9545
10.5 | 1.26 | 0.01194 | -0.011 | 105.5276
12 | 1.3494 | 0.02225 | -0.0021 | 60.6472
12.5 | 1.3632 | 0.0266 | 0.0017 | 51.2481
13 | 1.3656 | 0.03092 | 0.0062 | 44.1656
13.5 | 1.3321 | 0.03566 | 0.0135 | 37.3556
14 | 1.2961 | 0.04877 | 0.0032 | 26.5758
14.5 | 1.2581 | 0.06786 | -0.0125 | 18.5396
15 | 1.2075 | 0.08509 | -0.0214 | 14.1909
15.5 | 1.144 | 0.10415 | -0.0296 | 10.9842
16 | 1.0998 | 0.1228 | -0.0388 | 8.956
16.5 | 1.051 | 0.14543 | -0.0504 | 7.2268
18 | 0.9274 | 0.23718 | -0.0903 | 3.9101

## 91. Re 7M Mach 0.10 (1)
BIGFOIL.COM POLAR EXPORT
NACA24005
NACA24005 |  |  |  | Cl Max: | 0.812 | at alpha= | 7 | deg
JavaFoil+Calcfoil stall+Eppler ext transition |  |  |  | L/D Max: | 107.604 | at alpha= | 7 | deg
Re: | 7000000 |  |  | Cd Min: | 0.00631 | at alpha= | 4 | deg
Mach: | 0.1 |  |  | Cl=0 at alpha= | -1.3304 | deg
|  |  |  | @ Cl=0.1, Cd= | 0.011422
|  |  |  | @ Cl=0.4, Cd= | 0.0074733
|  |  |  | @ Cl=0.6, Cd= | 0.02478
alpha (deg) | Cl | Cd | Cm | Cl/Cd
-11 | -0.136 | 0.06954 | -0.007 | -1.962
-10.5 | -0.151 | 0.06535 | -0.007 | -2.305
-10 | -0.166 | 0.06174 | -0.007 | -2.685
-9.5 | -0.182 | 0.05831 | -0.007 | -3.116
-9 | -0.198 | 0.05493 | -0.007 | -3.606
-8.5 | -0.215 | 0.05177 | -0.007 | -4.144
-8 | -0.23 | 0.04901 | -0.007 | -4.699
-7.5 | -0.243 | 0.04633 | -0.007 | -5.242
-7 | -0.252 | 0.04352 | -0.007 | -5.784
-6.5 | -0.257 | 0.04117 | -0.007 | -6.245
-6 | -0.258 | 0.03904 | -0.007 | -6.609
-5.5 | -0.254 | 0.03778 | -0.007 | -6.713
-5 | -0.243 | 0.0359 | -0.007 | -6.777
-4.5 | -0.227 | 0.03443 | -0.007 | -6.58
-4 | -0.204 | 0.03295 | -0.007 | -6.18
-3.5 | -0.175 | 0.03177 | -0.007 | -5.495
-3 | -0.14 | 0.03147 | -0.008 | -4.464
-2.5 | -0.126 | 0.01309 | -0.015 | -9.62
-2 | -0.074 | 0.01262 | -0.015 | -5.859
-1.5 | -0.019 | 0.0119 | -0.015 | -1.612
-1 | 0.037 | 0.01147 | -0.015 | 3.246
-0.5 | 0.094 | 0.01146 | -0.016 | 8.241
0 | 0.152 | 0.01109 | -0.016 | 13.704
0.5 | 0.21 | 0.01018 | -0.016 | 20.582
1 | 0.267 | 0.00799 | -0.016 | 33.402
1.5 | 0.324 | 0.00781 | -0.016 | 41.506
2 | 0.381 | 0.00758 | -0.016 | 50.297
2.5 | 0.438 | 0.00726 | -0.016 | 60.381
3 | 0.495 | 0.00693 | -0.017 | 71.393
3.5 | 0.551 | 0.00653 | -0.017 | 84.305
4 | 0.605 | 0.00631 | -0.017 | 95.777
4.5 | 0.656 | 0.00732 | -0.017 | 89.617
5 | 0.704 | 0.00709 | -0.017 | 99.243
5.5 | 0.745 | 0.00698 | -0.017 | 106.851
6 | 0.778 | 0.00738 | -0.018 | 105.399
6.5 | 0.801 | 0.00756 | -0.018 | 105.834
7 | 0.812 | 0.00755 | -0.018 | 107.604
7.5 | 0.812 | 0.00772 | -0.018 | 105.17
8 | 0.799 | 0.00805 | -0.018 | 99.244
8.5 | 0.776 | 0.00826 | -0.018 | 93.879
9 | 0.743 | 0.00849 | -0.019 | 87.449
9.5 | 0.702 | 0.00877 | -0.019 | 80.09
10 | 0.657 | 0.00901 | -0.019 | 72.919
10.5 | 0.607 | 0.01165 | -0.019 | 52.07
11 | 0.553 | 0.0129 | -0.019 | 42.896
11.5 | 0.493 | 0.01561 | -0.019 | 31.583
12 | 0.427 | 0.02478 | -0.018 | 17.244

## 92. Re 7M Mach 0.10 (2)
BIGFOIL.COM POLAR EXPORT
NACA24005
NACA24005 |  |  |  | Cl Max: | 1.3269 | at alpha= | 12 | deg
XFOIL ncrit=9 |  |  |  | L/D Max: | 123.304 | at alpha= | 3.5 | deg
Re: | 7000000 |  |  | Cd Min: | 0.17333 | at alpha= | 16.5 | deg
Mach: | 0.1 |  |  | Cl=0 at alpha= | -99 | deg
|  |  |  | @ Cl=0.1, Cd= | 0.00566
|  |  |  | @ Cl=0.4, Cd= | 0.0038486
|  |  |  | @ Cl=0.6, Cd= | 0.0049721
alpha (deg) | Cl | Cd | Cm | Cl/Cd
0 | 0.1508 | 0.00566 | -0.0172 | 26.6431
0.5 | 0.2062 | 0.00562 | -0.017 | 36.6904
1 | 0.2615 | 0.00557 | -0.0169 | 46.9479
2 | 0.3611 | 0.00393 | -0.0149 | 91.883
2.5 | 0.4137 | 0.00382 | -0.014 | 108.2984
3 | 0.496 | 0.00409 | -0.0202 | 121.2714
3.5 | 0.5561 | 0.00451 | -0.0214 | 123.3038
4 | 0.6055 | 0.00503 | -0.0201 | 120.3777
4.5 | 0.6546 | 0.00571 | -0.0188 | 114.641
5 | 0.706 | 0.00609 | -0.0179 | 115.9278
5.5 | 0.7577 | 0.00651 | -0.017 | 116.3902
6 | 0.81 | 0.00679 | -0.0164 | 119.2931
6.5 | 0.8614 | 0.00735 | -0.0154 | 117.1973
7 | 0.9122 | 0.00808 | -0.0144 | 112.896
7.5 | 0.9606 | 0.00934 | -0.013 | 102.848
8 | 1.0077 | 0.01075 | -0.0116 | 93.7395
8.5 | 1.0625 | 0.0106 | -0.0117 | 100.2358
9 | 1.1157 | 0.01077 | -0.0114 | 103.5933
9.5 | 1.1682 | 0.01106 | -0.0111 | 105.6239
10 | 1.2195 | 0.01154 | -0.0106 | 105.6759
10.5 | 1.2568 | 0.01445 | -0.008 | 86.9758
11 | 1.2878 | 0.01805 | -0.0049 | 71.3463
11.5 | 1.3129 | 0.02203 | -0.0015 | 59.596
12 | 1.3269 | 0.02667 | 0.0024 | 49.7525
12.5 | 1.3045 | 0.03304 | 0.0093 | 39.4824
13 | 1.275 | 0.03821 | 0.0137 | 33.3682
13.5 | 1.2452 | 0.05401 | -0.0021 | 23.055
14 | 1.2031 | 0.07292 | -0.0158 | 16.4989
14.5 | 1.1625 | 0.08818 | -0.0233 | 13.1833
15 | 1.1199 | 0.10334 | -0.0294 | 10.837
15.5 | 1.069 | 0.12332 | -0.0389 | 8.6685
16 | 1.0307 | 0.14312 | -0.0487 | 7.2016
16.5 | 0.9691 | 0.17333 | -0.064 | 5.5911

## 93. Re 7M Mach 0.25 (1)
BIGFOIL.COM POLAR EXPORT
NACA24005
NACA24005 |  |  |  | Cl Max: | 0.797 | at alpha= | 6.5 | deg
JavaFoil+Calcfoil stall+Eppler ext transition |  |  |  | L/D Max: | 106.09 | at alpha= | 5.5 | deg
Re: | 7000000 |  |  | Cd Min: | 0.00644 | at alpha= | 4 | deg
Mach: | 0.25 |  |  | Cl=0 at alpha= | -1.3276 | deg
|  |  |  | @ Cl=0.1, Cd= | 0.0353
|  |  |  | @ Cl=0.4, Cd= | 0.0353
|  |  |  | @ Cl=0.6, Cd= | 0.0353
alpha (deg) | Cl | Cd | Cm | Cl/Cd
-10 | -0.048 | 0.06204 | -0.007 | -0.768
-9.5 | -0.045 | 0.05807 | -0.007 | -0.774
-9 | -0.042 | 0.05532 | -0.007 | -0.763
-8.5 | -0.039 | 0.05202 | -0.007 | -0.759
-8 | -0.037 | 0.04929 | -0.007 | -0.745
-7.5 | -0.082 | 0.04645 | -0.007 | -1.759
-7 | -0.129 | 0.04389 | -0.007 | -2.937
-6.5 | -0.163 | 0.04185 | -0.007 | -3.9
-6 | -0.189 | 0.03947 | -0.007 | -4.796
-5.5 | -0.206 | 0.03753 | -0.007 | -5.496
-5 | -0.213 | 0.03637 | -0.007 | -5.859
-4.5 | -0.209 | 0.03488 | -0.007 | -6.003
-4 | -0.195 | 0.03346 | -0.007 | -5.84
-3.5 | -0.172 | 0.0322 | -0.007 | -5.342
-3 | -0.141 | 0.03103 | -0.008 | -4.531
-2.5 | -0.128 | 0.01314 | -0.016 | -9.724
-2 | -0.076 | 0.01285 | -0.016 | -5.877
-1.5 | -0.02 | 0.0121 | -0.016 | -1.625
-1 | 0.038 | 0.01166 | -0.016 | 3.277
-0.5 | 0.097 | 0.01155 | -0.016 | 8.397
0 | 0.156 | 0.01125 | -0.016 | 13.889
0.5 | 0.215 | 0.01038 | -0.016 | 20.755
1 | 0.274 | 0.00811 | -0.016 | 33.817
1.5 | 0.333 | 0.00792 | -0.017 | 42.005
2 | 0.392 | 0.0077 | -0.017 | 50.867
2.5 | 0.45 | 0.0074 | -0.017 | 60.866
3 | 0.509 | 0.00706 | -0.017 | 72.01
3.5 | 0.566 | 0.00665 | -0.017 | 85.002
4 | 0.621 | 0.00644 | -0.017 | 96.442
4.5 | 0.672 | 0.00749 | -0.017 | 89.833
5 | 0.72 | 0.00726 | -0.018 | 99.13
5.5 | 0.759 | 0.00716 | -0.018 | 106.09
6 | 0.785 | 0.00763 | -0.018 | 102.983
6.5 | 0.797 | 0.00784 | -0.018 | 101.664
7 | 0.791 | 0.00782 | -0.018 | 101.128
7.5 | 0.765 | 0.00807 | -0.019 | 94.712
8 | 0.717 | 0.00841 | -0.019 | 85.248
8.5 | 0.65 | 0.00868 | -0.019 | 74.975
9 | 0.567 | 0.009 | -0.019 | 62.93
9.5 | 0.469 | 0.00936 | -0.019 | 50.123
10 | 0.359 | 0.01223 | -0.02 | 29.389
10.5 | 0.234 | 0.01362 | -0.019 | 17.179
11 | 0.081 | 0.0171 | -0.019 | 4.747
11.5 | 0.078 | 0.0353 | -0.017 | 2.223

## 94. Re 7M Mach 0.25 (2)
BIGFOIL.COM POLAR EXPORT
NACA24005
NACA24005 |  |  |  | Cl Max: | 1.1691 | at alpha= | 9.5 | deg
XFOIL ncrit=9 |  |  |  | L/D Max: | 125.536 | at alpha= | 3.5 | deg
Re: | 7000000 |  |  | Cd Min: | 0.13575 | at alpha= | 14 | deg
Mach: | 0.25 |  |  | Cl=0 at alpha= | -1.3642 | deg
|  |  |  | @ Cl=0.1, Cd= | 0.0056991
|  |  |  | @ Cl=0.4, Cd= | 0.0039041
|  |  |  | @ Cl=0.6, Cd= | 0.0048754
alpha (deg) | Cl | Cd | Cm | Cl/Cd
-8 | -0.5411 | 0.09107 | 0.0125 | -5.9416
-7.5 | -0.5344 | 0.08458 | 0.0086 | -6.3183
-7 | -0.521 | 0.07709 | 0.0008 | -6.7583
-6.5 | -0.4965 | 0.06934 | -0.0071 | -7.1604
-5.5 | -0.3932 | 0.05156 | -0.0276 | -7.6261
-5 | -0.3584 | 0.04532 | -0.0284 | -7.9082
-3.5 | -0.2409 | 0.00641 | -0.0213 | -37.5819
-3 | -0.1838 | 0.00648 | -0.0206 | -28.3642
-2.5 | -0.1263 | 0.00671 | -0.0202 | -18.8227
-2 | -0.0705 | 0.00645 | -0.0196 | -10.9302
-1.5 | -0.0154 | 0.00589 | -0.0187 | -2.6146
-1 | 0.0413 | 0.00576 | -0.0182 | 7.1701
-0.5 | 0.0983 | 0.0057 | -0.0179 | 17.2456
0 | 0.1553 | 0.00567 | -0.0176 | 27.3898
0.5 | 0.2125 | 0.00564 | -0.0174 | 37.6773
1 | 0.2695 | 0.00559 | -0.0172 | 48.2111
1.5 | 0.3218 | 0.00464 | -0.0166 | 69.3534
2 | 0.372 | 0.00395 | -0.0151 | 94.1772
2.5 | 0.4269 | 0.00386 | -0.0143 | 110.5959
3 | 0.5113 | 0.00411 | -0.0205 | 124.4039
3.5 | 0.5737 | 0.00457 | -0.0217 | 125.5361
4 | 0.6245 | 0.00516 | -0.0202 | 121.0271
4.5 | 0.6757 | 0.00583 | -0.0187 | 115.9005
5 | 0.7294 | 0.0062 | -0.0176 | 117.6452
5.5 | 0.7833 | 0.00666 | -0.0164 | 117.6126
6 | 0.8378 | 0.00703 | -0.0154 | 119.175
6.5 | 0.8914 | 0.00773 | -0.014 | 115.3169
7 | 0.9427 | 0.00893 | -0.0122 | 105.5655
7.5 | 0.9914 | 0.01061 | -0.0101 | 93.4402
8 | 1.0459 | 0.01124 | -0.009 | 93.0516
8.5 | 1.101 | 0.01179 | -0.0079 | 93.3842
9 | 1.1479 | 0.01379 | -0.0056 | 83.2415
9.5 | 1.1691 | 0.01991 | -0.0005 | 58.7192
10 | 1.1204 | 0.03431 | 0.0081 | 32.6552
10.5 | 1.0739 | 0.04173 | 0.014 | 25.7345
11 | 1.0431 | 0.05768 | -0.0038 | 18.0843
11.5 | 1.0361 | 0.07058 | -0.0149 | 14.6798
12 | 1.028 | 0.08144 | -0.0215 | 12.6228
12.5 | 0.9966 | 0.09632 | -0.0285 | 10.3468
13 | 0.9934 | 0.1051 | -0.0311 | 9.452
13.5 | 0.9688 | 0.11849 | -0.0357 | 8.1762
14 | 0.9391 | 0.13575 | -0.044 | 6.9179

## 95. Re 7M Mach 0.50 (1)
BIGFOIL.COM POLAR EXPORT
NACA24005
NACA24005 |  |  |  | Cl Max: | 1.137 | at alpha= | 20 | deg
JavaFoil+Calcfoil stall+Eppler ext transition |  |  |  | L/D Max: | 97.957 | at alpha= | 4 | deg
Re: | 7000000 |  |  | Cd Min: | 0.00704 | at alpha= | 4 | deg
Mach: | 0.5 |  |  | Cl=0 at alpha= | -1.3333 | deg
|  |  |  | @ Cl=0.1, Cd= | 0.01201
|  |  |  | @ Cl=0.4, Cd= | 0.0083966
|  |  |  | @ Cl=0.6, Cd= | 0.0098206
alpha (deg) | Cl | Cd | Cm | Cl/Cd
-20 | -0.941 | 0.14851 | -0.01 | -6.339
-19.5 | -0.919 | 0.13734 | -0.01 | -6.691
-19 | -0.897 | 0.1279 | -0.01 | -7.012
-18.5 | -0.876 | 0.11854 | -0.011 | -7.387
-18 | -0.844 | 0.12701 | -0.009 | -6.648
-17.5 | -0.822 | 0.11779 | -0.01 | -6.975
-17 | -0.799 | 0.10898 | -0.01 | -7.336
-16.5 | -0.771 | 0.11343 | -0.009 | -6.799
-16 | -0.747 | 0.10677 | -0.009 | -6.995
-15.5 | -0.724 | 0.0985 | -0.009 | -7.351
-15 | -0.702 | 0.09008 | -0.01 | -7.793
-14.5 | -0.672 | 0.09508 | -0.009 | -7.07
-14 | -0.648 | 0.08825 | -0.009 | -7.343
-13.5 | -0.625 | 0.08096 | -0.009 | -7.721
-13 | -0.598 | 0.0821 | -0.009 | -7.283
-12.5 | -0.573 | 0.07749 | -0.009 | -7.391
-12 | -0.549 | 0.07145 | -0.009 | -7.679
-11.5 | -0.525 | 0.06524 | -0.009 | -8.054
-11 | -0.497 | 0.0665 | -0.009 | -7.481
-10.5 | -0.472 | 0.06234 | -0.009 | -7.577
-10 | -0.448 | 0.05678 | -0.009 | -7.898
-9.5 | -0.421 | 0.05705 | -0.008 | -7.385
-9 | -0.396 | 0.05331 | -0.008 | -7.429
-8.5 | -0.371 | 0.04898 | -0.009 | -7.582
-8 | -0.345 | 0.0487 | -0.008 | -7.081
-7.5 | -0.319 | 0.0454 | -0.008 | -7.036
-7 | -0.293 | 0.04467 | -0.008 | -6.567
-6.5 | -0.268 | 0.04157 | -0.008 | -6.445
-6 | -0.242 | 0.03882 | -0.008 | -6.246
-5.5 | -0.216 | 0.03824 | -0.008 | -5.656
-5 | -0.191 | 0.03609 | -0.008 | -5.282
-4.5 | -0.165 | 0.03516 | -0.008 | -4.683
-4 | -0.139 | 0.034 | -0.008 | -4.082
-3.5 | -0.113 | 0.03307 | -0.008 | -3.414
-3 | -0.087 | 0.03184 | -0.008 | -2.734
-2.5 | -0.089 | 0.03177 | -0.008 | -2.794
-2 | -0.064 | 0.03066 | -0.008 | -2.078
-1.5 | -0.021 | 0.0118 | -0.018 | -1.821
-1 | 0.042 | 0.01252 | -0.018 | 3.382
-0.5 | 0.108 | 0.01194 | -0.018 | 9.052
0 | 0.174 | 0.01188 | -0.018 | 14.679
0.5 | 0.241 | 0.0112 | -0.018 | 21.491
1 | 0.306 | 0.00875 | -0.018 | 35.027
1.5 | 0.372 | 0.0085 | -0.018 | 43.751
2 | 0.437 | 0.00826 | -0.019 | 52.99
2.5 | 0.503 | 0.00807 | -0.019 | 62.318
3 | 0.568 | 0.00771 | -0.019 | 73.665
3.5 | 0.631 | 0.00725 | -0.019 | 86.95
4 | 0.69 | 0.00704 | -0.019 | 97.957
4.5 | 0.74 | 0.00831 | -0.02 | 89.013
5 | 0.773 | 0.0083 | -0.02 | 93.065
5.5 | 0.756 | 0.00825 | -0.02 | 91.624
6 | 0.479 | 0.00842 | -0.02 | 56.927
6.5 | 0.512 | 0.00865 | -0.02 | 59.186
7 | 0.545 | 0.00959 | -0.021 | 56.808
7.5 | 0.578 | 0.00991 | -0.021 | 58.303
8 | 0.61 | 0.00978 | -0.021 | 62.44
8.5 | 0.638 | 0.01275 | -0.021 | 50.04
9 | 0.666 | 0.01359 | -0.021 | 48.975
9.5 | 0.666 | 0.01967 | -0.02 | 33.855
10 | 0.68 | 0.02506 | -0.02 | 27.127
10.5 | 0.726 | 0.02144 | -0.021 | 33.85
11 | 0.693 | 0.0482 | -0.018 | 14.386
11.5 | 0.746 | 0.03789 | -0.019 | 19.699
12 | 0.72 | 0.07247 | -0.015 | 9.941
12.5 | 0.78 | 0.05478 | -0.018 | 14.232
13 | 0.821 | 0.04919 | -0.019 | 16.694
13.5 | 0.818 | 0.07226 | -0.017 | 11.319
14 | 0.865 | 0.06157 | -0.019 | 14.05
14.5 | 0.853 | 0.09382 | -0.016 | 9.095
15 | 0.911 | 0.07406 | -0.019 | 12.3
15.5 | 0.894 | 0.1129 | -0.014 | 7.919
16 | 0.949 | 0.09312 | -0.018 | 10.196
16.5 | 0.95 | 0.12113 | -0.015 | 7.846
17 | 0.994 | 0.10779 | -0.018 | 9.226
17.5 | 1.008 | 0.12697 | -0.017 | 7.941
18 | 1.04 | 0.12311 | -0.017 | 8.445
18.5 | 1.061 | 0.1369 | -0.017 | 7.75
19 | 1.085 | 0.13753 | -0.017 | 7.887
19.5 | 1.115 | 0.14488 | -0.017 | 7.693
20 | 1.137 | 0.14596 | -0.017 | 7.79

## 96. Re 7M Mach 0.50 (2)
BIGFOIL.COM POLAR EXPORT
NACA24005
NACA24005 |  |  |  | Cl Max: | 0.9985 | at alpha= | 7 | deg
XFOIL ncrit=9 |  |  |  | L/D Max: | 135.176 | at alpha= | 3.5 | deg
Re: | 7000000 |  |  | Cd Min: | 0.09435 | at alpha= | 10 | deg
Mach: | 0.5 |  |  | Cl=0 at alpha= | -99 | deg
|  |  |  | @ Cl=0.1, Cd= | 0.00571
|  |  |  | @ Cl=0.4, Cd= | 0.0043779
|  |  |  | @ Cl=0.6, Cd= | 0.004565
alpha (deg) | Cl | Cd | Cm | Cl/Cd
0.5 | 0.2404 | 0.00571 | -0.0192 | 42.1016
1 | 0.305 | 0.00568 | -0.0188 | 53.6972
1.5 | 0.365 | 0.00486 | -0.018 | 75.1029
2 | 0.4209 | 0.00409 | -0.016 | 102.9095
2.5 | 0.4872 | 0.004 | -0.0157 | 121.8
3.5 | 0.6529 | 0.00483 | -0.0222 | 135.176
4 | 0.7097 | 0.00578 | -0.0196 | 122.7855
4.5 | 0.7719 | 0.00629 | -0.0173 | 122.7186
5 | 0.8356 | 0.00689 | -0.0147 | 121.2772
5.5 | 0.8974 | 0.00813 | -0.0111 | 110.3813
6 | 0.9463 | 0.01135 | -0.0052 | 83.3744
6.5 | 0.9814 | 0.01694 | 0.0016 | 57.9339
7 | 0.9985 | 0.02416 | 0.0077 | 41.3286
7.5 | 0.9924 | 0.03186 | 0.0121 | 31.1488
8 | 0.9603 | 0.03936 | 0.0134 | 24.3979
8.5 | 0.9448 | 0.05577 | -0.0074 | 16.941
9 | 0.9218 | 0.06936 | -0.0169 | 13.2901
9.5 | 0.8948 | 0.08287 | -0.0235 | 10.7976
10 | 0.878 | 0.09435 | -0.0282 | 9.3058

## 97. Re 8M Mach 0.00 (1)
BIGFOIL.COM POLAR EXPORT
NACA24005
NACA24005 |  |  |  | Cl Max: | 0.817 | at alpha= | 7.5 | deg
JavaFoil+Calcfoil stall+Eppler ext transition |  |  |  | L/D Max: | 110.716 | at alpha= | 7 | deg
Re: | 8000000 |  |  | Cd Min: | 0.0063 | at alpha= | 4 | deg
Mach: | 0 |  |  | Cl=0 at alpha= | -1.3304 | deg
|  |  |  | @ Cl=0.1, Cd= | 0.011212
|  |  |  | @ Cl=0.4, Cd= | 0.0074784
|  |  |  | @ Cl=0.6, Cd= | 0.02975
alpha (deg) | Cl | Cd | Cm | Cl/Cd
-11.5 | -0.154 | 0.07217 | -0.007 | -2.129
-11 | -0.166 | 0.06826 | -0.007 | -2.432
-10.5 | -0.179 | 0.06472 | -0.007 | -2.768
-10 | -0.193 | 0.06112 | -0.007 | -3.156
-9.5 | -0.207 | 0.05787 | -0.007 | -3.58
-9 | -0.222 | 0.0546 | -0.007 | -4.059
-8.5 | -0.236 | 0.05146 | -0.007 | -4.582
-8 | -0.249 | 0.04858 | -0.007 | -5.124
-7.5 | -0.259 | 0.04575 | -0.007 | -5.658
-7 | -0.265 | 0.04326 | -0.007 | -6.123
-6.5 | -0.268 | 0.04093 | -0.007 | -6.536
-6 | -0.266 | 0.03926 | -0.007 | -6.772
-5.5 | -0.259 | 0.03759 | -0.007 | -6.894
-5 | -0.247 | 0.03568 | -0.007 | -6.921
-4.5 | -0.229 | 0.03411 | -0.007 | -6.708
-4 | -0.205 | 0.03243 | -0.008 | -6.319
-3.5 | -0.175 | 0.03221 | -0.008 | -5.443
-3 | -0.174 | 0.01047 | -0.015 | -16.593
-2.5 | -0.126 | 0.01289 | -0.015 | -9.74
-2 | -0.074 | 0.01238 | -0.015 | -5.951
-1.5 | -0.019 | 0.01167 | -0.015 | -1.637
-1 | 0.037 | 0.01126 | -0.015 | 3.293
-0.5 | 0.094 | 0.01125 | -0.016 | 8.358
0 | 0.151 | 0.01089 | -0.016 | 13.894
0.5 | 0.209 | 0.01004 | -0.016 | 20.766
1 | 0.265 | 0.008 | -0.016 | 33.195
1.5 | 0.322 | 0.00783 | -0.016 | 41.186
2 | 0.379 | 0.0076 | -0.016 | 49.878
2.5 | 0.436 | 0.00727 | -0.016 | 59.936
3 | 0.493 | 0.00694 | -0.016 | 70.974
3.5 | 0.548 | 0.00653 | -0.017 | 83.963
4 | 0.602 | 0.0063 | -0.017 | 95.572
4.5 | 0.653 | 0.00721 | -0.017 | 90.517
5 | 0.701 | 0.00696 | -0.017 | 100.63
5.5 | 0.743 | 0.00683 | -0.017 | 108.699
6 | 0.776 | 0.00721 | -0.017 | 107.58
6.5 | 0.8 | 0.00737 | -0.018 | 108.507
7 | 0.814 | 0.00735 | -0.018 | 110.716
7.5 | 0.817 | 0.00751 | -0.018 | 108.799
8 | 0.808 | 0.00782 | -0.018 | 103.354
8.5 | 0.79 | 0.008 | -0.018 | 98.79
9 | 0.763 | 0.00822 | -0.019 | 92.743
9.5 | 0.728 | 0.00848 | -0.019 | 85.876
10 | 0.688 | 0.00872 | -0.019 | 78.997
10.5 | 0.646 | 0.00917 | -0.019 | 70.443
11 | 0.598 | 0.01225 | -0.019 | 48.862
11.5 | 0.546 | 0.01383 | -0.019 | 39.519
12 | 0.489 | 0.01823 | -0.019 | 26.816
12.5 | 0.43 | 0.02975 | -0.018 | 14.454

## 98. Re 8M Mach 0.00 (2)
BIGFOIL.COM POLAR EXPORT
NACA24005
NACA24005 |  |  |  | Cl Max: | 1.2127 | at alpha= | 10 | deg
XFOIL ncrit=9 |  |  |  | L/D Max: | 123.973 | at alpha= | 3.5 | deg
Re: | 8000000 |  |  | Cd Min: | 0.0109 | at alpha= | 10 | deg
Mach: | 0 |  |  | Cl=0 at alpha= | -99 | deg
|  |  |  | @ Cl=0.1, Cd= | 0.0055762
|  |  |  | @ Cl=0.4, Cd= | 0.0038517
|  |  |  | @ Cl=0.6, Cd= | 0.0049637
alpha (deg) | Cl | Cd | Cm | Cl/Cd
-0.5 | 0.0948 | 0.00558 | -0.0173 | 16.9892
0 | 0.1499 | 0.00554 | -0.0171 | 27.0578
0.5 | 0.2051 | 0.00552 | -0.017 | 37.1558
1 | 0.2601 | 0.00549 | -0.0168 | 47.377
2 | 0.3617 | 0.00403 | -0.0154 | 89.7519
2.5 | 0.4111 | 0.0038 | -0.0139 | 108.1842
3 | 0.4859 | 0.00402 | -0.0185 | 120.8706
3.5 | 0.5492 | 0.00443 | -0.0205 | 123.9729
4 | 0.6025 | 0.00499 | -0.0203 | 120.7415
4.5 | 0.6517 | 0.00558 | -0.019 | 116.7921
5 | 0.7028 | 0.00593 | -0.0181 | 118.516
6 | 0.806 | 0.00659 | -0.0167 | 122.3065
6.5 | 0.8568 | 0.00717 | -0.0158 | 119.4979
7 | 0.9069 | 0.00792 | -0.0148 | 114.5076
7.5 | 0.9539 | 0.00932 | -0.0133 | 102.3498
8 | 1.004 | 0.01001 | -0.0126 | 100.2997
8.5 | 1.058 | 0.00991 | -0.0127 | 106.7608
9 | 1.1103 | 0.01012 | -0.0125 | 109.7134
9.5 | 1.1621 | 0.01042 | -0.0122 | 111.5259
10 | 1.2127 | 0.0109 | -0.0118 | 111.2569

## 99. Re 8M Mach 0.10 (1)
BIGFOIL.COM POLAR EXPORT
NACA24005
NACA24005 |  |  |  | Cl Max: | 0.812 | at alpha= | 7 | deg
JavaFoil+Calcfoil stall+Eppler ext transition |  |  |  | L/D Max: | 109.743 | at alpha= | 7 | deg
Re: | 8000000 |  |  | Cd Min: | 0.00632 | at alpha= | 4 | deg
Mach: | 0.1 |  |  | Cl=0 at alpha= | -1.3304 | deg
|  |  |  | @ Cl=0.1, Cd= | 0.011243
|  |  |  | @ Cl=0.4, Cd= | 0.0075133
|  |  |  | @ Cl=0.6, Cd= | 0.02198
alpha (deg) | Cl | Cd | Cm | Cl/Cd
-11 | -0.136 | 0.06888 | -0.007 | -1.981
-10.5 | -0.151 | 0.06493 | -0.007 | -2.321
-10 | -0.166 | 0.06133 | -0.007 | -2.704
-9.5 | -0.182 | 0.05799 | -0.007 | -3.134
-9 | -0.198 | 0.05479 | -0.007 | -3.616
-8.5 | -0.215 | 0.05157 | -0.007 | -4.162
-8 | -0.23 | 0.04881 | -0.007 | -4.72
-7.5 | -0.243 | 0.04603 | -0.007 | -5.279
-7 | -0.252 | 0.04334 | -0.007 | -5.812
-6.5 | -0.257 | 0.04097 | -0.007 | -6.278
-6 | -0.258 | 0.0393 | -0.007 | -6.57
-5.5 | -0.254 | 0.03768 | -0.007 | -6.735
-5 | -0.243 | 0.03574 | -0.007 | -6.813
-4.5 | -0.227 | 0.03425 | -0.007 | -6.624
-4 | -0.204 | 0.0326 | -0.008 | -6.257
-3.5 | -0.175 | 0.03239 | -0.008 | -5.404
-3 | -0.174 | 0.01044 | -0.015 | -16.664
-2.5 | -0.126 | 0.01294 | -0.015 | -9.737
-2 | -0.074 | 0.01242 | -0.015 | -5.954
-1.5 | -0.019 | 0.01171 | -0.015 | -1.638
-1 | 0.037 | 0.01129 | -0.015 | 3.299
-0.5 | 0.094 | 0.01128 | -0.016 | 8.376
0 | 0.152 | 0.01092 | -0.016 | 13.928
0.5 | 0.21 | 0.01007 | -0.016 | 20.813
1 | 0.267 | 0.00802 | -0.016 | 33.277
1.5 | 0.324 | 0.00785 | -0.016 | 41.276
2 | 0.381 | 0.00762 | -0.016 | 49.994
2.5 | 0.438 | 0.0073 | -0.016 | 60.031
3 | 0.495 | 0.00696 | -0.017 | 71.106
3.5 | 0.551 | 0.00655 | -0.017 | 84.131
4 | 0.605 | 0.00632 | -0.017 | 95.723
4.5 | 0.656 | 0.00724 | -0.017 | 90.599
5 | 0.704 | 0.007 | -0.017 | 100.567
5.5 | 0.745 | 0.00687 | -0.017 | 108.491
6 | 0.778 | 0.00725 | -0.018 | 107.241
6.5 | 0.801 | 0.00742 | -0.018 | 107.836
7 | 0.812 | 0.0074 | -0.018 | 109.743
7.5 | 0.812 | 0.00756 | -0.018 | 107.342
8 | 0.799 | 0.00789 | -0.018 | 101.358
8.5 | 0.776 | 0.00808 | -0.018 | 96.011
9 | 0.743 | 0.0083 | -0.019 | 89.458
9.5 | 0.702 | 0.00857 | -0.019 | 81.976
10 | 0.657 | 0.00879 | -0.019 | 74.694
10.5 | 0.608 | 0.01195 | -0.019 | 50.844
11 | 0.555 | 0.01252 | -0.019 | 44.319
11.5 | 0.496 | 0.01473 | -0.019 | 33.675
12 | 0.432 | 0.02198 | -0.018 | 19.664

## 100. Re 8M Mach 0.10 (2)
BIGFOIL.COM POLAR EXPORT
NACA24005
NACA24005 |  |  |  | Cl Max: | 1.3149 | at alpha= | 12 | deg
XFOIL ncrit=9 |  |  |  | L/D Max: | 124.392 | at alpha= | 3.5 | deg
Re: | 8000000 |  |  | Cd Min: | 0.26789 | at alpha= | 20 | deg
Mach: | 0.1 |  |  | Cl=0 at alpha= | -1.3759 | deg
|  |  |  | @ Cl=0.1, Cd= | 0.0057076
|  |  |  | @ Cl=0.4, Cd= | 0.0038717
|  |  |  | @ Cl=0.6, Cd= | 0.0049562
alpha (deg) | Cl | Cd | Cm | Cl/Cd
-7 | -0.524 | 0.0718 | -0.0059 | -7.2981
-6.5 | -0.4929 | 0.06386 | -0.0132 | -7.7184
-6 | -0.4258 | 0.05429 | -0.027 | -7.8431
-5.5 | -0.3964 | 0.04829 | -0.0276 | -8.2087
-5 | -0.3573 | 0.04197 | -0.0286 | -8.5132
-4.5 | -0.3351 | 0.00871 | -0.0219 | -38.473
-3.5 | -0.2328 | 0.00603 | -0.0194 | -38.607
-3 | -0.1775 | 0.0063 | -0.0193 | -28.1746
-2.5 | -0.1227 | 0.00641 | -0.019 | -19.142
-2 | -0.0684 | 0.00623 | -0.0186 | -10.9791
0 | 0.1508 | 0.00555 | -0.0172 | 27.1712
0.5 | 0.2062 | 0.00553 | -0.017 | 37.2875
1 | 0.2616 | 0.00549 | -0.0169 | 47.6503
1.5 | 0.3132 | 0.00467 | -0.0164 | 67.0664
2 | 0.3637 | 0.00404 | -0.0155 | 90.0248
2.5 | 0.4133 | 0.00381 | -0.014 | 108.4777
3 | 0.4886 | 0.00402 | -0.0185 | 121.5423
3.5 | 0.5523 | 0.00444 | -0.0205 | 124.3919
4 | 0.6059 | 0.00502 | -0.0203 | 120.6972
4.5 | 0.6555 | 0.00561 | -0.019 | 116.8449
5 | 0.707 | 0.00594 | -0.0181 | 119.0236
6 | 0.811 | 0.00661 | -0.0165 | 122.6929
6.5 | 0.8622 | 0.00723 | -0.0155 | 119.2531
7 | 0.9124 | 0.00805 | -0.0144 | 113.3416
7.5 | 0.9592 | 0.00959 | -0.0128 | 100.0209
8 | 1.0113 | 0.01 | -0.0122 | 101.13
8.5 | 1.0658 | 0.00995 | -0.0122 | 107.1156
9 | 1.1187 | 0.01018 | -0.0119 | 109.8919
9.5 | 1.1709 | 0.01053 | -0.0115 | 111.1966
10 | 1.222 | 0.01108 | -0.011 | 110.2888
10.5 | 1.2504 | 0.01552 | -0.007 | 80.567
11 | 1.2796 | 0.01933 | -0.0038 | 66.1976
11.5 | 1.3031 | 0.0234 | -0.0005 | 55.688
12 | 1.3149 | 0.02805 | 0.0035 | 46.877
12.5 | 1.2947 | 0.03357 | 0.0104 | 38.5672
13 | 1.2613 | 0.03978 | 0.013 | 31.7069
13.5 | 1.2349 | 0.05754 | -0.006 | 21.4616
14 | 1.1911 | 0.07602 | -0.0184 | 15.6682
14.5 | 1.1448 | 0.09244 | -0.0263 | 12.3842
15 | 1.1 | 0.10786 | -0.032 | 10.1984
15.5 | 1.0486 | 0.12846 | -0.0414 | 8.1629
16 | 1.0065 | 0.14999 | -0.052 | 6.7104
17.5 | 0.9154 | 0.22998 | -0.0865 | 3.9803
18 | 0.9306 | 0.23796 | -0.0909 | 3.9107
18.5 | 0.9462 | 0.24575 | -0.0953 | 3.8503
19 | 0.9631 | 0.25323 | -0.0995 | 3.8033
19.5 | 0.9788 | 0.26074 | -0.1039 | 3.7539
20 | 0.9945 | 0.26789 | -0.1083 | 3.7123

## 101. Re 8M Mach 0.25 (1)
BIGFOIL.COM POLAR EXPORT
NACA24005
NACA24005 |  |  |  | Cl Max: | 0.797 | at alpha= | 6.5 | deg
JavaFoil+Calcfoil stall+Eppler ext transition |  |  |  | L/D Max: | 107.783 | at alpha= | 5.5 | deg
Re: | 8000000 |  |  | Cd Min: | 0.00644 | at alpha= | 4 | deg
Mach: | 0.25 |  |  | Cl=0 at alpha= | -1.3276 | deg
|  |  |  | @ Cl=0.1, Cd= | 0.02958
|  |  |  | @ Cl=0.4, Cd= | 0.02958
|  |  |  | @ Cl=0.6, Cd= | 0.02958
alpha (deg) | Cl | Cd | Cm | Cl/Cd
-10 | -0.048 | 0.0617 | -0.007 | -0.772
-9.5 | -0.045 | 0.05809 | -0.007 | -0.773
-9 | -0.042 | 0.05498 | -0.007 | -0.768
-8.5 | -0.039 | 0.05166 | -0.007 | -0.764
-8 | -0.037 | 0.04901 | -0.007 | -0.75
-7.5 | -0.082 | 0.04624 | -0.007 | -1.767
-7 | -0.129 | 0.04373 | -0.007 | -2.949
-6.5 | -0.163 | 0.04167 | -0.007 | -3.919
-6 | -0.189 | 0.03933 | -0.007 | -4.815
-5.5 | -0.206 | 0.03788 | -0.007 | -5.447
-5 | -0.213 | 0.03626 | -0.007 | -5.881
-4.5 | -0.21 | 0.03477 | -0.007 | -6.027
-4 | -0.196 | 0.03331 | -0.007 | -5.872
-3.5 | -0.172 | 0.03196 | -0.008 | -5.389
-3 | -0.141 | 0.0318 | -0.008 | -4.434
-2.5 | -0.128 | 0.01303 | -0.016 | -9.802
-2 | -0.076 | 0.01267 | -0.016 | -5.96
-1.5 | -0.02 | 0.0119 | -0.016 | -1.651
-1 | 0.038 | 0.01147 | -0.016 | 3.331
-0.5 | 0.097 | 0.01144 | -0.016 | 8.48
0 | 0.156 | 0.01107 | -0.016 | 14.115
0.5 | 0.215 | 0.01023 | -0.016 | 21.052
1 | 0.274 | 0.00813 | -0.016 | 33.7
1.5 | 0.333 | 0.00796 | -0.017 | 41.796
2 | 0.392 | 0.00774 | -0.017 | 50.605
2.5 | 0.45 | 0.00743 | -0.017 | 60.571
3 | 0.509 | 0.00709 | -0.017 | 71.784
3.5 | 0.566 | 0.00666 | -0.017 | 84.87
4 | 0.621 | 0.00644 | -0.017 | 96.45
4.5 | 0.672 | 0.0074 | -0.017 | 90.885
5 | 0.72 | 0.00716 | -0.018 | 100.507
5.5 | 0.759 | 0.00704 | -0.018 | 107.783
6 | 0.785 | 0.00749 | -0.018 | 104.819
6.5 | 0.797 | 0.00769 | -0.018 | 103.624
7 | 0.791 | 0.00767 | -0.018 | 103.176
7.5 | 0.765 | 0.00791 | -0.019 | 96.703
8 | 0.717 | 0.00824 | -0.019 | 87.091
8.5 | 0.65 | 0.00848 | -0.019 | 76.708
9 | 0.567 | 0.00879 | -0.019 | 64.427
9.5 | 0.469 | 0.00913 | -0.019 | 51.384
10 | 0.36 | 0.01139 | -0.02 | 31.595
10.5 | 0.235 | 0.01303 | -0.02 | 18.051
11 | 0.082 | 0.0159 | -0.019 | 5.144
11.5 | 0.08 | 0.02958 | -0.018 | 2.701

## 102. Re 8M Mach 0.25 (2)
BIGFOIL.COM POLAR EXPORT
NACA24005
NACA24005 |  |  |  | Cl Max: | 1.1872 | at alpha= | 9.5 | deg
XFOIL ncrit=9 |  |  |  | L/D Max: | 126.86 | at alpha= | 3.5 | deg
Re: | 8000000 |  |  | Cd Min: | 0.14679 | at alpha= | 14.5 | deg
Mach: | 0.25 |  |  | Cl=0 at alpha= | -1.3622 | deg
|  |  |  | @ Cl=0.1, Cd= | 0.0055987
|  |  |  | @ Cl=0.4, Cd= | 0.0039355
|  |  |  | @ Cl=0.6, Cd= | 0.0048467
alpha (deg) | Cl | Cd | Cm | Cl/Cd
-8.5 | -0.4472 | 0.08461 | 0.006 | -5.2854
-8 | -0.4418 | 0.07717 | 0.0034 | -5.725
-7.5 | -0.5398 | 0.08362 | 0.0084 | -6.4554
-7 | -0.5238 | 0.07564 | -0.0005 | -6.9249
-6.5 | -0.4967 | 0.06783 | -0.0086 | -7.3227
-6 | -0.4283 | 0.05738 | -0.0253 | -7.4643
-5.5 | -0.4008 | 0.05104 | -0.0269 | -7.8527
-5 | -0.3625 | 0.04464 | -0.0284 | -8.1205
-4.5 | -0.3176 | 0.03875 | -0.0291 | -8.1961
-3.5 | -0.2415 | 0.00654 | -0.0213 | -36.9266
-3 | -0.1852 | 0.00626 | -0.0204 | -29.5847
-2.5 | -0.1277 | 0.00642 | -0.02 | -19.891
-1.5 | -0.0156 | 0.00586 | -0.0187 | -2.6621
-1 | 0.041 | 0.00566 | -0.0182 | 7.2438
-0.5 | 0.0981 | 0.0056 | -0.0179 | 17.5179
0 | 0.1553 | 0.00556 | -0.0176 | 27.9317
0.5 | 0.2124 | 0.00555 | -0.0174 | 38.2703
1 | 0.2695 | 0.00551 | -0.0173 | 48.9111
1.5 | 0.3229 | 0.00471 | -0.0167 | 68.5563
2 | 0.3747 | 0.00406 | -0.0157 | 92.2906
2.5 | 0.4255 | 0.00381 | -0.014 | 111.6798
3 | 0.504 | 0.00405 | -0.0188 | 124.4444
3.5 | 0.5696 | 0.00449 | -0.0207 | 126.8597
4 | 0.625 | 0.00514 | -0.0203 | 121.5953
4.5 | 0.6768 | 0.0057 | -0.0189 | 118.7368
5 | 0.7303 | 0.00606 | -0.0178 | 120.5116
6 | 0.8388 | 0.00689 | -0.0156 | 121.7417
6.5 | 0.892 | 0.00764 | -0.0141 | 116.7539
7 | 0.9408 | 0.00929 | -0.0118 | 101.2702
7.5 | 0.9949 | 0.00995 | -0.0107 | 99.9899
8 | 1.0496 | 0.01054 | -0.0096 | 99.5825
8.5 | 1.1051 | 0.01104 | -0.0085 | 100.0996
9 | 1.1558 | 0.01243 | -0.0067 | 92.9847
9.5 | 1.1872 | 0.01691 | -0.0024 | 70.207
10 | 1.1603 | 0.02927 | 0.0058 | 39.6413
10.5 | 1.1096 | 0.03879 | 0.0135 | 28.6053
11 | 1.067 | 0.05157 | 0.0031 | 20.6903
11.5 | 1.0589 | 0.06601 | -0.0117 | 16.0415
12 | 1.0502 | 0.07742 | -0.0194 | 13.565
12.5 | 1.013 | 0.09366 | -0.0279 | 10.8157
13 | 1.0131 | 0.10179 | -0.0307 | 9.9528
13.5 | 0.9922 | 0.11371 | -0.034 | 8.7257
14 | 0.9574 | 0.13071 | -0.0413 | 7.3246
14.5 | 0.9376 | 0.14679 | -0.0495 | 6.3874

## 103. Re 8M Mach 0.50 (1)
BIGFOIL.COM POLAR EXPORT
NACA24005
NACA24005 |  |  |  | Cl Max: | 1.14 | at alpha= | 20 | deg
JavaFoil+Calcfoil stall+Eppler ext transition |  |  |  | L/D Max: | 98.259 | at alpha= | 4 | deg
Re: | 8000000 |  |  | Cd Min: | 0.00702 | at alpha= | 4 | deg
Mach: | 0.5 |  |  | Cl=0 at alpha= | -1.3333 | deg
|  |  |  | @ Cl=0.1, Cd= | 0.01181
|  |  |  | @ Cl=0.4, Cd= | 0.0084323
|  |  |  | @ Cl=0.6, Cd= | 0.0096387
alpha (deg) | Cl | Cd | Cm | Cl/Cd
-20 | -0.942 | 0.14681 | -0.01 | -6.415
-19.5 | -0.92 | 0.13562 | -0.01 | -6.782
-19 | -0.899 | 0.12558 | -0.01 | -7.155
-18.5 | -0.879 | 0.11498 | -0.011 | -7.642
-18 | -0.845 | 0.12648 | -0.01 | -6.679
-17.5 | -0.823 | 0.11614 | -0.01 | -7.082
-17 | -0.801 | 0.10703 | -0.01 | -7.483
-16.5 | -0.772 | 0.11227 | -0.009 | -6.872
-16 | -0.747 | 0.10604 | -0.009 | -7.047
-15.5 | -0.725 | 0.09705 | -0.01 | -7.47
-15 | -0.704 | 0.0881 | -0.01 | -7.987
-14.5 | -0.673 | 0.09385 | -0.009 | -7.169
-14 | -0.649 | 0.0872 | -0.009 | -7.44
-13.5 | -0.626 | 0.07946 | -0.01 | -7.882
-13 | -0.598 | 0.08117 | -0.009 | -7.369
-12.5 | -0.573 | 0.07674 | -0.009 | -7.468
-12 | -0.549 | 0.07065 | -0.009 | -7.774
-11.5 | -0.526 | 0.06404 | -0.01 | -8.22
-11 | -0.498 | 0.06576 | -0.009 | -7.571
-10.5 | -0.473 | 0.06162 | -0.009 | -7.672
-10 | -0.449 | 0.05596 | -0.009 | -8.025
-9.5 | -0.422 | 0.05652 | -0.009 | -7.459
-9 | -0.396 | 0.05277 | -0.009 | -7.513
-8.5 | -0.372 | 0.04848 | -0.009 | -7.671
-8 | -0.345 | 0.04824 | -0.008 | -7.152
-7.5 | -0.32 | 0.04501 | -0.009 | -7.102
-7 | -0.293 | 0.0443 | -0.008 | -6.625
-6.5 | -0.268 | 0.04132 | -0.008 | -6.487
-6 | -0.243 | 0.03856 | -0.009 | -6.295
-5.5 | -0.216 | 0.038 | -0.008 | -5.693
-5 | -0.191 | 0.03581 | -0.008 | -5.328
-4.5 | -0.165 | 0.035 | -0.008 | -4.706
-4 | -0.139 | 0.03391 | -0.008 | -4.097
-3.5 | -0.113 | 0.033 | -0.008 | -3.423
-3 | -0.087 | 0.03198 | -0.009 | -2.725
-2.5 | -0.089 | 0.03151 | -0.008 | -2.82
-2 | -0.064 | 0.03021 | -0.009 | -2.112
-1.5 | -0.021 | 0.01161 | -0.018 | -1.852
-1 | 0.042 | 0.01232 | -0.018 | 3.437
-0.5 | 0.108 | 0.01174 | -0.018 | 9.203
0 | 0.174 | 0.01169 | -0.018 | 14.924
0.5 | 0.241 | 0.01102 | -0.018 | 21.841
1 | 0.306 | 0.00876 | -0.018 | 34.953
1.5 | 0.372 | 0.00854 | -0.018 | 43.576
2 | 0.437 | 0.00829 | -0.019 | 52.787
2.5 | 0.503 | 0.00809 | -0.019 | 62.172
3 | 0.568 | 0.00771 | -0.019 | 73.643
3.5 | 0.631 | 0.00724 | -0.019 | 87.097
4 | 0.69 | 0.00702 | -0.019 | 98.259
4.5 | 0.74 | 0.00819 | -0.02 | 90.279
5 | 0.773 | 0.00817 | -0.02 | 94.594
5.5 | 0.756 | 0.0081 | -0.02 | 93.282
6 | 0.479 | 0.00825 | -0.02 | 58.039
6.5 | 0.512 | 0.0085 | -0.02 | 60.219
7 | 0.545 | 0.0094 | -0.021 | 57.923
7.5 | 0.578 | 0.00968 | -0.021 | 59.692
8 | 0.61 | 0.00962 | -0.021 | 63.426
8.5 | 0.639 | 0.01243 | -0.021 | 51.414
9 | 0.668 | 0.01312 | -0.021 | 50.917
9.5 | 0.674 | 0.01759 | -0.021 | 38.333
10 | 0.689 | 0.02229 | -0.02 | 30.894
10.5 | 0.731 | 0.01995 | -0.021 | 36.642
11 | 0.702 | 0.04346 | -0.018 | 16.149
11.5 | 0.753 | 0.03475 | -0.02 | 21.668
12 | 0.732 | 0.06491 | -0.017 | 11.272
12.5 | 0.785 | 0.0513 | -0.019 | 15.304
13 | 0.826 | 0.04648 | -0.02 | 17.767
13.5 | 0.825 | 0.06725 | -0.018 | 12.265
14 | 0.87 | 0.05828 | -0.019 | 14.925
14.5 | 0.863 | 0.08664 | -0.017 | 9.957
15 | 0.916 | 0.07041 | -0.019 | 13.003
15.5 | 0.896 | 0.11065 | -0.015 | 8.102
16 | 0.958 | 0.08642 | -0.019 | 11.083
16.5 | 0.954 | 0.11782 | -0.016 | 8.094
17 | 1.008 | 0.09679 | -0.019 | 10.417
17.5 | 1.013 | 0.12233 | -0.017 | 8.279
18 | 1.051 | 0.11385 | -0.018 | 9.229
18.5 | 1.066 | 0.13186 | -0.018 | 8.086
19 | 1.09 | 0.13272 | -0.018 | 8.215
19.5 | 1.119 | 0.14033 | -0.018 | 7.974
20 | 1.14 | 0.14341 | -0.018 | 7.946

## 104. Re 8M Mach 0.50 (2)
BIGFOIL.COM POLAR EXPORT
NACA24005
NACA24005 |  |  |  | Cl Max: | 1.1244 | at alpha= | 20 | deg
XFOIL ncrit=9 |  |  |  | L/D Max: | 137.692 | at alpha= | 3 | deg
Re: | 8000000 |  |  | Cd Min: | 0.30476 | at alpha= | 20 | deg
Mach: | 0.5 |  |  | Cl=0 at alpha= | -1.3529 | deg
|  |  |  | @ Cl=0.1, Cd= | 0.005746
|  |  |  | @ Cl=0.4, Cd= | 0.0044911
|  |  |  | @ Cl=0.6, Cd= | 0.0043767
alpha (deg) | Cl | Cd | Cm | Cl/Cd
-18.5 | -0.8784 | 0.2627 | 0.0911 | -3.3437
-18 | -0.8564 | 0.25488 | 0.0861 | -3.36
-17.5 | -0.8342 | 0.24681 | 0.0813 | -3.3799
-17 | -0.8122 | 0.23869 | 0.0765 | -3.4027
-16.5 | -0.7901 | 0.23053 | 0.0718 | -3.4273
-16 | -0.768 | 0.22234 | 0.0673 | -3.4542
-15.5 | -0.7463 | 0.21418 | 0.0629 | -3.4845
-15 | -0.725 | 0.20605 | 0.0585 | -3.5186
-14.5 | -0.704 | 0.19786 | 0.0543 | -3.5581
-14 | -0.6838 | 0.18973 | 0.0503 | -3.6041
-13.5 | -0.6648 | 0.18186 | 0.0466 | -3.6556
-13 | -0.6468 | 0.1737 | 0.0431 | -3.7237
-12.5 | -0.6304 | 0.16599 | 0.04 | -3.7978
-12 | -0.6159 | 0.15842 | 0.0375 | -3.8878
-11.5 | -0.6027 | 0.15084 | 0.0352 | -3.9956
-11 | -0.5911 | 0.14311 | 0.0329 | -4.1304
-10.5 | -0.5806 | 0.1352 | 0.0304 | -4.2944
-10 | -0.5686 | 0.12758 | 0.0279 | -4.4568
-9.5 | -0.5578 | 0.11955 | 0.0251 | -4.6658
-9 | -0.5461 | 0.11208 | 0.0224 | -4.8724
-8.5 | -0.5341 | 0.10441 | 0.0195 | -5.1154
-8 | -0.5219 | 0.09734 | 0.0164 | -5.3616
-7.5 | -0.5097 | 0.09042 | 0.0132 | -5.637
-7 | -0.4974 | 0.08374 | 0.0097 | -5.9398
-6.5 | -0.4881 | 0.07715 | 0.0059 | -6.3266
-6 | -0.4141 | 0.06523 | -0.0193 | -6.3483
-5.5 | -0.4027 | 0.0592 | -0.0216 | -6.8024
-5 | -0.3751 | 0.05222 | -0.0258 | -7.1831
-4.5 | -0.3377 | 0.04502 | -0.0292 | -7.5011
-4 | -0.2934 | 0.03795 | -0.0313 | -7.7312
-3 | -0.1911 | 0.02344 | -0.0309 | -8.1527
-2.5 | -0.136 | 0.01468 | -0.0275 | -9.2643
-2 | -0.0801 | 0.00817 | -0.0244 | -9.8042
-1.5 | -0.0188 | 0.00646 | -0.0224 | -2.9102
-1 | 0.0451 | 0.00583 | -0.0209 | 7.7358
-0.5 | 0.1105 | 0.00573 | -0.0202 | 19.2845
0 | 0.1755 | 0.00565 | -0.0196 | 31.0619
0.5 | 0.2404 | 0.00561 | -0.0192 | 42.852
1 | 0.3052 | 0.00558 | -0.0188 | 54.6953
1.5 | 0.3662 | 0.00491 | -0.0181 | 74.5825
2 | 0.4243 | 0.00419 | -0.0167 | 101.2649
2.5 | 0.4809 | 0.00392 | -0.0143 | 122.6786
3 | 0.5728 | 0.00416 | -0.0196 | 137.6923
3.5 | 0.6481 | 0.00476 | -0.0212 | 136.1555
4 | 0.711 | 0.00567 | -0.0198 | 125.3968
4.5 | 0.7733 | 0.00614 | -0.0175 | 125.9446
5 | 0.8372 | 0.00668 | -0.015 | 125.3293
5.5 | 0.8994 | 0.00786 | -0.0115 | 114.4275
6 | 0.9484 | 0.01103 | -0.0055 | 85.9837
6.5 | 0.9836 | 0.01659 | 0.0014 | 59.2887
7 | 1.0017 | 0.02369 | 0.0076 | 42.2837
7.5 | 0.9964 | 0.03137 | 0.0122 | 31.7628
8 | 0.9651 | 0.03885 | 0.0136 | 24.8417
8.5 | 0.9442 | 0.05646 | -0.0087 | 16.7233
9 | 0.9202 | 0.07019 | -0.0182 | 13.1101
9.5 | 0.9004 | 0.0825 | -0.0239 | 10.9139
10 | 0.8797 | 0.09474 | -0.0291 | 9.2854
10.5 | 0.8627 | 0.10646 | -0.0337 | 8.1035
11 | 0.8575 | 0.11688 | -0.0379 | 7.3366
11.5 | 0.8535 | 0.12857 | -0.0433 | 6.6384
12 | 0.8549 | 0.14012 | -0.0489 | 6.1012
12.5 | 0.8575 | 0.15265 | -0.055 | 5.6174
13 | 0.8664 | 0.16397 | -0.0607 | 5.2839
13.5 | 0.8772 | 0.17539 | -0.0664 | 5.0014
14 | 0.8902 | 0.18667 | -0.0721 | 4.7688
14.5 | 0.9056 | 0.19745 | -0.0776 | 4.5865
15 | 0.9203 | 0.2085 | -0.0834 | 4.4139
15.5 | 0.9385 | 0.21854 | -0.0887 | 4.2944
16 | 0.9577 | 0.22835 | -0.094 | 4.194
16.5 | 0.9775 | 0.23811 | -0.0992 | 4.1052
17 | 0.9977 | 0.2478 | -0.1046 | 4.0262
17.5 | 1.0182 | 0.25753 | -0.1099 | 3.9537
18 | 1.0391 | 0.26714 | -0.1153 | 3.8897
18.5 | 1.06 | 0.27663 | -0.1207 | 3.8318
19 | 1.081 | 0.2861 | -0.1261 | 3.7784
19.5 | 1.1022 | 0.29552 | -0.1316 | 3.7297
20 | 1.1244 | 0.30476 | -0.1369 | 3.6895

## 105. Re 10M Mach 0.00 (1)
BIGFOIL.COM POLAR EXPORT
NACA24005
NACA24005 |  |  |  | Cl Max: | 0.817 | at alpha= | 7.5 | deg
JavaFoil+Calcfoil stall+Eppler ext transition |  |  |  | L/D Max: | 114.026 | at alpha= | 6 | deg
Re: | 10000000 |  |  | Cd Min: | 0.00636 | at alpha= | 4 | deg
Mach: | 0 |  |  | Cl=0 at alpha= | -1.3304 | deg
|  |  |  | @ Cl=0.1, Cd= | 0.011003
|  |  |  | @ Cl=0.4, Cd= | 0.0075521
|  |  |  | @ Cl=0.6, Cd= | 0.02382
alpha (deg) | Cl | Cd | Cm | Cl/Cd
-11.5 | -0.154 | 0.0718 | -0.007 | -2.141
-11 | -0.166 | 0.0679 | -0.007 | -2.446
-10.5 | -0.179 | 0.06451 | -0.007 | -2.777
-10 | -0.193 | 0.06058 | -0.007 | -3.186
-9.5 | -0.207 | 0.05729 | -0.007 | -3.619
-9 | -0.222 | 0.05412 | -0.007 | -4.097
-8.5 | -0.236 | 0.05094 | -0.007 | -4.631
-8 | -0.249 | 0.04834 | -0.007 | -5.153
-7.5 | -0.259 | 0.0454 | -0.007 | -5.706
-7 | -0.265 | 0.04295 | -0.007 | -6.174
-6.5 | -0.268 | 0.04114 | -0.007 | -6.511
-6 | -0.266 | 0.03908 | -0.007 | -6.813
-5.5 | -0.26 | 0.03734 | -0.007 | -6.95
-5 | -0.247 | 0.0353 | -0.008 | -7.009
-4.5 | -0.23 | 0.03352 | -0.008 | -6.846
-4 | -0.207 | 0.03062 | -0.009 | -6.752
-3.5 | -0.217 | 0.01082 | -0.015 | -20.033
-3 | -0.174 | 0.01299 | -0.015 | -13.366
-2.5 | -0.126 | 0.01259 | -0.015 | -9.975
-2 | -0.074 | 0.01205 | -0.015 | -6.113
-1.5 | -0.019 | 0.01136 | -0.015 | -1.681
-1 | 0.037 | 0.01096 | -0.015 | 3.382
-0.5 | 0.094 | 0.01104 | -0.016 | 8.516
0 | 0.151 | 0.01069 | -0.016 | 14.151
0.5 | 0.209 | 0.00981 | -0.016 | 21.259
1 | 0.265 | 0.00803 | -0.016 | 33.051
1.5 | 0.322 | 0.00788 | -0.016 | 40.89
2 | 0.379 | 0.00767 | -0.016 | 49.433
2.5 | 0.436 | 0.00735 | -0.016 | 59.308
3 | 0.493 | 0.00702 | -0.016 | 70.208
3.5 | 0.548 | 0.0066 | -0.017 | 83.052
4 | 0.602 | 0.00636 | -0.017 | 94.649
4.5 | 0.653 | 0.00714 | -0.017 | 91.485
5 | 0.701 | 0.00686 | -0.017 | 102.117
5.5 | 0.743 | 0.00671 | -0.017 | 110.765
6 | 0.776 | 0.00681 | -0.017 | 114.026
6.5 | 0.8 | 0.00718 | -0.018 | 111.476
7 | 0.814 | 0.00714 | -0.018 | 114.018
7.5 | 0.817 | 0.00727 | -0.018 | 112.31
8 | 0.808 | 0.00756 | -0.018 | 106.879
8.5 | 0.79 | 0.00774 | -0.018 | 102.081
9 | 0.763 | 0.00792 | -0.019 | 96.284
9.5 | 0.728 | 0.00816 | -0.019 | 89.216
10 | 0.688 | 0.00838 | -0.019 | 82.154
10.5 | 0.646 | 0.0088 | -0.019 | 73.393
11 | 0.6 | 0.01142 | -0.019 | 52.558
11.5 | 0.551 | 0.01284 | -0.019 | 42.886
12 | 0.498 | 0.01523 | -0.019 | 32.701
12.5 | 0.439 | 0.02382 | -0.018 | 18.42

## 106. Re 10M Mach 0.00 (2)
BIGFOIL.COM POLAR EXPORT
NACA24005
NACA24005 |  |  |  | Cl Max: | 1.2163 | at alpha= | 10 | deg
XFOIL ncrit=9 |  |  |  | L/D Max: | 127.785 | at alpha= | 6 | deg
Re: | 10000000 |  |  | Cd Min: | 0.01021 | at alpha= | 10 | deg
Mach: | 0 |  |  | Cl=0 at alpha= | -99 | deg
|  |  |  | @ Cl=0.1, Cd= | 0.0054161
|  |  |  | @ Cl=0.4, Cd= | 0.0040301
|  |  |  | @ Cl=0.6, Cd= | 0.0049348
alpha (deg) | Cl | Cd | Cm | Cl/Cd
-0.5 | 0.0946 | 0.00542 | -0.0173 | 17.4539
0 | 0.1499 | 0.00538 | -0.0171 | 27.8625
0.5 | 0.2051 | 0.00536 | -0.017 | 38.2649
1 | 0.2603 | 0.00534 | -0.0169 | 48.7453
1.5 | 0.3129 | 0.00474 | -0.0165 | 66.0127
2 | 0.3648 | 0.00422 | -0.016 | 86.4455
2.5 | 0.4167 | 0.00394 | -0.0153 | 105.7614
3 | 0.4739 | 0.0039 | -0.0157 | 121.5128
3.5 | 0.5415 | 0.00433 | -0.0187 | 125.0577
4 | 0.6005 | 0.00494 | -0.0198 | 121.5587
4.5 | 0.6534 | 0.00539 | -0.0194 | 121.2245
5 | 0.7044 | 0.00569 | -0.0185 | 123.7961
6 | 0.8076 | 0.00632 | -0.017 | 127.7848
8 | 1.0093 | 0.0089 | -0.0135 | 113.4045
8.5 | 1.0625 | 0.00896 | -0.0135 | 118.5826
9 | 1.1145 | 0.00927 | -0.0132 | 120.2265
9.5 | 1.1658 | 0.00967 | -0.0128 | 120.5584
10 | 1.2163 | 0.01021 | -0.0124 | 119.1283

## 107. Re 10M Mach 0.10 (1)
BIGFOIL.COM POLAR EXPORT
NACA24005
NACA24005 |  |  |  | Cl Max: | 0.812 | at alpha= | 7 | deg
JavaFoil+Calcfoil stall+Eppler ext transition |  |  |  | L/D Max: | 113.034 | at alpha= | 7 | deg
Re: | 10000000 |  |  | Cd Min: | 0.00638 | at alpha= | 4 | deg
Mach: | 0.1 |  |  | Cl=0 at alpha= | -1.3304 | deg
|  |  |  | @ Cl=0.1, Cd= | 0.010952
|  |  |  | @ Cl=0.4, Cd= | 0.0075833
|  |  |  | @ Cl=0.6, Cd= | 0.01717
alpha (deg) | Cl | Cd | Cm | Cl/Cd
-11 | -0.137 | 0.06837 | -0.007 | -1.997
-10.5 | -0.151 | 0.06475 | -0.007 | -2.327
-10 | -0.166 | 0.06086 | -0.007 | -2.726
-9.5 | -0.182 | 0.05756 | -0.007 | -3.159
-9 | -0.198 | 0.05437 | -0.007 | -3.646
-8.5 | -0.215 | 0.05111 | -0.007 | -4.202
-8 | -0.231 | 0.04843 | -0.007 | -4.76
-7.5 | -0.243 | 0.0458 | -0.007 | -5.308
-7 | -0.252 | 0.04309 | -0.007 | -5.85
-6.5 | -0.258 | 0.04115 | -0.007 | -6.258
-6 | -0.259 | 0.0391 | -0.007 | -6.612
-5.5 | -0.254 | 0.03742 | -0.007 | -6.79
-5 | -0.244 | 0.03539 | -0.008 | -6.893
-4.5 | -0.227 | 0.03374 | -0.008 | -6.741
-4 | -0.205 | 0.03134 | -0.009 | -6.551
-3.5 | -0.217 | 0.01083 | -0.015 | -19.994
-3 | -0.174 | 0.01303 | -0.015 | -13.348
-2.5 | -0.126 | 0.01264 | -0.015 | -9.969
-2 | -0.074 | 0.01209 | -0.015 | -6.116
-1.5 | -0.019 | 0.0114 | -0.015 | -1.683
-1 | 0.037 | 0.01099 | -0.015 | 3.389
-0.5 | 0.094 | 0.01098 | -0.016 | 8.606
0 | 0.152 | 0.01071 | -0.016 | 14.189
0.5 | 0.21 | 0.00984 | -0.016 | 21.308
1 | 0.267 | 0.00805 | -0.016 | 33.133
1.5 | 0.324 | 0.0079 | -0.016 | 40.988
2 | 0.381 | 0.00769 | -0.016 | 49.554
2.5 | 0.438 | 0.00737 | -0.016 | 59.424
3 | 0.495 | 0.00704 | -0.017 | 70.349
3.5 | 0.551 | 0.00662 | -0.017 | 83.23
4 | 0.605 | 0.00638 | -0.017 | 94.813
4.5 | 0.656 | 0.00716 | -0.017 | 91.592
5 | 0.704 | 0.00689 | -0.017 | 102.081
5.5 | 0.745 | 0.00674 | -0.017 | 110.591
6 | 0.778 | 0.00708 | -0.018 | 109.814
6.5 | 0.801 | 0.00723 | -0.018 | 110.806
7 | 0.812 | 0.00718 | -0.018 | 113.034
7.5 | 0.812 | 0.00732 | -0.018 | 110.83
8 | 0.799 | 0.00762 | -0.018 | 104.83
8.5 | 0.776 | 0.00782 | -0.018 | 99.228
9 | 0.743 | 0.008 | -0.019 | 92.886
9.5 | 0.702 | 0.00825 | -0.019 | 85.186
10 | 0.657 | 0.00848 | -0.019 | 77.462
10.5 | 0.608 | 0.00892 | -0.019 | 68.182
11 | 0.557 | 0.01192 | -0.019 | 46.709
11.5 | 0.501 | 0.01335 | -0.019 | 37.567
12 | 0.443 | 0.01717 | -0.019 | 25.777

## 108. Re 10M Mach 0.10 (2)
BIGFOIL.COM POLAR EXPORT
NACA24005
NACA24005 |  |  |  | Cl Max: | 1.1746 | at alpha= | 9.5 | deg
XFOIL ncrit=9 |  |  |  | L/D Max: | 127.984 | at alpha= | 6 | deg
Re: | 10000000 |  |  | Cd Min: | 0.00982 | at alpha= | 9.5 | deg
Mach: | 0.1 |  |  | Cl=0 at alpha= | -1.3633 | deg
|  |  |  | @ Cl=0.1, Cd= | 0.0054165
|  |  |  | @ Cl=0.4, Cd= | 0.0040483
|  |  |  | @ Cl=0.6, Cd= | 0.0049089
alpha (deg) | Cl | Cd | Cm | Cl/Cd
-3.5 | -0.2348 | 0.00583 | -0.0191 | -40.2744
-3 | -0.1796 | 0.00594 | -0.0189 | -30.2357
-2.5 | -0.1242 | 0.00608 | -0.0188 | -20.4276
-1 | 0.0397 | 0.00548 | -0.0176 | 7.2445
-0.5 | 0.0952 | 0.00542 | -0.0173 | 17.5646
0 | 0.1507 | 0.00538 | -0.0172 | 28.0112
0.5 | 0.2063 | 0.00536 | -0.0171 | 38.4888
1 | 0.2617 | 0.00534 | -0.0169 | 49.0075
1.5 | 0.3147 | 0.00475 | -0.0166 | 66.2526
2 | 0.3668 | 0.00422 | -0.016 | 86.9194
2.5 | 0.419 | 0.00395 | -0.0153 | 106.0759
3 | 0.4767 | 0.00391 | -0.0158 | 121.9182
3.5 | 0.5446 | 0.00434 | -0.0188 | 125.4839
4 | 0.604 | 0.00495 | -0.0198 | 122.0202
4.5 | 0.6573 | 0.0054 | -0.0194 | 121.7222
5 | 0.7086 | 0.00571 | -0.0184 | 124.0981
6 | 0.8127 | 0.00635 | -0.0169 | 127.9843
8 | 1.0165 | 0.00895 | -0.0131 | 113.5754
8.5 | 1.0702 | 0.00903 | -0.013 | 118.5161
9 | 1.1227 | 0.00937 | -0.0126 | 119.8186
9.5 | 1.1746 | 0.00982 | -0.0121 | 119.613

## 109. Re 10M Mach 0.25 (1)
BIGFOIL.COM POLAR EXPORT
NACA24005
NACA24005 |  |  |  | Cl Max: | 0.797 | at alpha= | 6.5 | deg
JavaFoil+Calcfoil stall+Eppler ext transition |  |  |  | L/D Max: | 109.995 | at alpha= | 5.5 | deg
Re: | 10000000 |  |  | Cd Min: | 0.00649 | at alpha= | 4 | deg
Mach: | 0.25 |  |  | Cl=0 at alpha= | -1.3276 | deg
|  |  |  | @ Cl=0.1, Cd= | 0.02252
|  |  |  | @ Cl=0.4, Cd= | 0.02252
|  |  |  | @ Cl=0.6, Cd= | 0.02252
alpha (deg) | Cl | Cd | Cm | Cl/Cd
-10 | -0.048 | 0.06129 | -0.007 | -0.777
-9.5 | -0.045 | 0.05758 | -0.007 | -0.781
-9 | -0.042 | 0.05456 | -0.007 | -0.774
-8.5 | -0.04 | 0.05149 | -0.007 | -0.767
-8 | -0.037 | 0.04874 | -0.007 | -0.754
-7.5 | -0.082 | 0.04601 | -0.007 | -1.777
-7 | -0.129 | 0.0435 | -0.007 | -2.966
-6.5 | -0.163 | 0.04154 | -0.007 | -3.934
-6 | -0.19 | 0.03959 | -0.007 | -4.788
-5.5 | -0.207 | 0.03773 | -0.008 | -5.476
-5 | -0.213 | 0.03601 | -0.008 | -5.929
-4.5 | -0.21 | 0.03451 | -0.008 | -6.08
-4 | -0.196 | 0.03292 | -0.008 | -5.955
-3.5 | -0.173 | 0.03266 | -0.008 | -5.296
-3 | -0.175 | 0.01084 | -0.015 | -16.106
-2.5 | -0.128 | 0.01282 | -0.016 | -9.969
-2 | -0.076 | 0.01233 | -0.016 | -6.121
-1.5 | -0.02 | 0.0116 | -0.016 | -1.695
-1 | 0.038 | 0.01117 | -0.016 | 3.421
-0.5 | 0.097 | 0.01113 | -0.016 | 8.712
0 | 0.156 | 0.01077 | -0.016 | 14.501
0.5 | 0.215 | 0.00998 | -0.016 | 21.569
1 | 0.274 | 0.00816 | -0.016 | 33.591
1.5 | 0.333 | 0.00802 | -0.017 | 41.497
2 | 0.392 | 0.0078 | -0.017 | 50.176
2.5 | 0.45 | 0.0075 | -0.017 | 59.999
3 | 0.509 | 0.00715 | -0.017 | 71.086
3.5 | 0.566 | 0.00672 | -0.017 | 84.117
4 | 0.621 | 0.00649 | -0.017 | 95.669
4.5 | 0.672 | 0.00731 | -0.017 | 92.006
5 | 0.72 | 0.00704 | -0.018 | 102.158
5.5 | 0.759 | 0.0069 | -0.018 | 109.995
6 | 0.785 | 0.00731 | -0.018 | 107.471
6.5 | 0.797 | 0.00748 | -0.018 | 106.59
7 | 0.791 | 0.00743 | -0.018 | 106.377
7.5 | 0.765 | 0.00765 | -0.019 | 99.929
8 | 0.717 | 0.00796 | -0.019 | 90.138
8.5 | 0.65 | 0.0082 | -0.019 | 79.289
9 | 0.567 | 0.00846 | -0.019 | 66.973
9.5 | 0.469 | 0.0088 | -0.019 | 53.343
10 | 0.361 | 0.01175 | -0.02 | 30.694
10.5 | 0.236 | 0.01239 | -0.02 | 19.072
11 | 0.083 | 0.014 | -0.02 | 5.926
11.5 | 0.082 | 0.02252 | -0.019 | 3.643

## 110. Re 10M Mach 0.25 (2)
BIGFOIL.COM POLAR EXPORT
NACA24005
NACA24005 |  |  |  | Cl Max: | 0.8921 | at alpha= | 6.5 | deg
XFOIL ncrit=9 |  |  |  | L/D Max: | 127.682 | at alpha= | 3.5 | deg
Re: | 10000000 |  |  | Cd Min: | 0.00767 | at alpha= | 6.5 | deg
Mach: | 0.25 |  |  | Cl=0 at alpha= | -99 | deg
|  |  |  | @ Cl=0.1, Cd= | 0.0054
|  |  |  | @ Cl=0.4, Cd= | 0.0042044
|  |  |  | @ Cl=0.6, Cd= | 0.0048155
alpha (deg) | Cl | Cd | Cm | Cl/Cd
0 | 0.1553 | 0.0054 | -0.0176 | 28.7593
0.5 | 0.2125 | 0.00537 | -0.0175 | 39.5717
1 | 0.2697 | 0.00535 | -0.0173 | 50.4112
1.5 | 0.3243 | 0.00479 | -0.0169 | 67.7035
2.5 | 0.4316 | 0.00396 | -0.0155 | 108.9899
3 | 0.4922 | 0.00392 | -0.0161 | 125.5612
3.5 | 0.5618 | 0.0044 | -0.0189 | 127.6818
4 | 0.6234 | 0.00507 | -0.0199 | 122.9586
4.5 | 0.6786 | 0.0055 | -0.0193 | 123.3818
5 | 0.732 | 0.00585 | -0.0181 | 125.1282
5.5 | 0.7863 | 0.00617 | -0.017 | 127.4392
6 | 0.8402 | 0.00669 | -0.0158 | 125.5904
6.5 | 0.8921 | 0.00767 | -0.014 | 116.3103

## 111. Re 10M Mach 0.50 (1)
BIGFOIL.COM POLAR EXPORT
NACA24005
NACA24005 |  |  |  | Cl Max: | 1.151 | at alpha= | 20 | deg
JavaFoil+Calcfoil stall+Eppler ext transition |  |  |  | L/D Max: | 98.005 | at alpha= | 4 | deg
Re: | 10000000 |  |  | Cd Min: | 0.00704 | at alpha= | 4 | deg
Mach: | 0.5 |  |  | Cl=0 at alpha= | -1.3333 | deg
|  |  |  | @ Cl=0.1, Cd= | 0.011577
|  |  |  | @ Cl=0.4, Cd= | 0.0084666
|  |  |  | @ Cl=0.6, Cd= | 0.0092781
alpha (deg) | Cl | Cd | Cm | Cl/Cd
-20 | -0.943 | 0.14448 | -0.01 | -6.525
-19.5 | -0.922 | 0.13169 | -0.011 | -7.005
-19 | -0.903 | 0.11972 | -0.011 | -7.546
-18.5 | -0.888 | 0.10495 | -0.012 | -8.462
-18 | -0.846 | 0.12397 | -0.01 | -6.822
-17.5 | -0.825 | 0.11313 | -0.01 | -7.289
-17 | -0.805 | 0.10248 | -0.011 | -7.853
-16.5 | -0.772 | 0.1104 | -0.009 | -6.996
-16 | -0.748 | 0.10413 | -0.009 | -7.185
-15.5 | -0.727 | 0.09459 | -0.01 | -7.682
-15 | -0.707 | 0.08424 | -0.011 | -8.395
-14.5 | -0.673 | 0.09235 | -0.009 | -7.293
-14 | -0.65 | 0.08535 | -0.009 | -7.613
-13.5 | -0.628 | 0.07702 | -0.01 | -8.156
-13 | -0.599 | 0.07962 | -0.009 | -7.524
-12.5 | -0.574 | 0.07535 | -0.009 | -7.617
-12 | -0.551 | 0.06894 | -0.009 | -7.986
-11.5 | -0.529 | 0.06179 | -0.01 | -8.553
-11 | -0.498 | 0.06456 | -0.009 | -7.721
-10.5 | -0.473 | 0.06039 | -0.009 | -7.84
-10 | -0.45 | 0.05443 | -0.01 | -8.275
-9.5 | -0.422 | 0.0557 | -0.009 | -7.578
-9 | -0.397 | 0.05204 | -0.009 | -7.629
-8.5 | -0.373 | 0.0474 | -0.009 | -7.865
-8 | -0.345 | 0.04767 | -0.009 | -7.246
-7.5 | -0.32 | 0.04443 | -0.009 | -7.207
-7 | -0.294 | 0.04397 | -0.008 | -6.679
-6.5 | -0.268 | 0.04096 | -0.009 | -6.552
-6 | -0.243 | 0.03805 | -0.009 | -6.391
-5.5 | -0.217 | 0.03783 | -0.008 | -5.724
-5 | -0.191 | 0.0355 | -0.009 | -5.382
-4.5 | -0.165 | 0.03548 | -0.008 | -4.645
-4 | -0.139 | 0.03373 | -0.009 | -4.123
-3.5 | -0.113 | 0.03314 | -0.008 | -3.412
-3 | -0.087 | 0.03132 | -0.009 | -2.79
-2.5 | -0.089 | 0.03106 | -0.008 | -2.865
-2 | -0.064 | 0.02981 | -0.01 | -2.158
-1.5 | -0.021 | 0.01276 | -0.018 | -1.685
-1 | 0.042 | 0.01199 | -0.018 | 3.531
-0.5 | 0.108 | 0.01152 | -0.018 | 9.379
0 | 0.174 | 0.01138 | -0.018 | 15.334
0.5 | 0.241 | 0.01073 | -0.018 | 22.427
1 | 0.306 | 0.00869 | -0.018 | 35.271
1.5 | 0.372 | 0.00857 | -0.018 | 43.405
2 | 0.437 | 0.00833 | -0.019 | 52.515
2.5 | 0.503 | 0.00813 | -0.019 | 61.842
3 | 0.568 | 0.00775 | -0.019 | 73.298
3.5 | 0.631 | 0.00727 | -0.019 | 86.737
4 | 0.69 | 0.00704 | -0.019 | 98.005
4.5 | 0.74 | 0.00805 | -0.02 | 91.93
5 | 0.773 | 0.00795 | -0.02 | 97.143
5.5 | 0.756 | 0.00789 | -0.02 | 95.723
6 | 0.479 | 0.00802 | -0.02 | 59.752
6.5 | 0.512 | 0.00823 | -0.02 | 62.18
7 | 0.545 | 0.00908 | -0.021 | 59.995
7.5 | 0.578 | 0.00934 | -0.021 | 61.811
8 | 0.61 | 0.00925 | -0.021 | 66.026
8.5 | 0.641 | 0.01186 | -0.021 | 54.021
9 | 0.671 | 0.01247 | -0.021 | 53.799
9.5 | 0.685 | 0.01539 | -0.021 | 44.476
10 | 0.703 | 0.01836 | -0.021 | 38.273
10.5 | 0.741 | 0.01745 | -0.021 | 42.457
11 | 0.716 | 0.03637 | -0.019 | 19.678
11.5 | 0.762 | 0.03051 | -0.02 | 24.988
12 | 0.743 | 0.05704 | -0.018 | 13.029
12.5 | 0.793 | 0.04639 | -0.019 | 17.099
13 | 0.835 | 0.04151 | -0.02 | 20.111
13.5 | 0.833 | 0.0615 | -0.019 | 13.537
14 | 0.878 | 0.053 | -0.02 | 16.563
14.5 | 0.874 | 0.07722 | -0.018 | 11.324
15 | 0.923 | 0.06518 | -0.02 | 14.155
15.5 | 0.907 | 0.10196 | -0.016 | 8.899
16 | 0.967 | 0.07865 | -0.019 | 12.3
16.5 | 0.964 | 0.1092 | -0.017 | 8.823
17 | 1.019 | 0.08787 | -0.02 | 11.594
17.5 | 1.023 | 0.11305 | -0.018 | 9.047
18 | 1.066 | 0.10065 | -0.02 | 10.59
18.5 | 1.075 | 0.12279 | -0.018 | 8.756
19 | 1.109 | 0.12215 | -0.019 | 9.075
19.5 | 1.125 | 0.13964 | -0.019 | 8.057
20 | 1.151 | 0.14664 | -0.019 | 7.846

## 112. Re 10M Mach 0.50 (2)
BIGFOIL.COM POLAR EXPORT
NACA24005
NACA24005 |  |  |  | Cl Max: | 1.1238 | at alpha= | 20 | deg
XFOIL ncrit=9 |  |  |  | L/D Max: | 139.577 | at alpha= | 3 | deg
Re: | 10000000 |  |  | Cd Min: | 0.3043 | at alpha= | 20 | deg
Mach: | 0.5 |  |  | Cl=0 at alpha= | -1.3592 | deg
|  |  |  | @ Cl=0.1, Cd= | 0.0055815
|  |  |  | @ Cl=0.4, Cd= | 0.0048249
|  |  |  | @ Cl=0.6, Cd= | 0.0043268
alpha (deg) | Cl | Cd | Cm | Cl/Cd
-3 | -0.1914 | 0.02358 | -0.031 | -8.117
-2.5 | -0.1382 | 0.01322 | -0.027 | -10.4539
-2 | -0.0822 | 0.00744 | -0.0242 | -11.0484
-1.5 | -0.0176 | 0.00667 | -0.0227 | -2.6387
-1 | 0.0449 | 0.00567 | -0.0209 | 7.9189
0 | 0.1756 | 0.00546 | -0.0196 | 32.1612
0.5 | 0.2406 | 0.00543 | -0.0192 | 44.3094
1 | 0.3055 | 0.00541 | -0.0189 | 56.4695
1.5 | 0.3699 | 0.00533 | -0.0185 | 69.3996
2 | 0.4283 | 0.00435 | -0.0174 | 98.4598
2.5 | 0.4883 | 0.00401 | -0.016 | 121.7706
3 | 0.5611 | 0.00402 | -0.017 | 139.5771
3.5 | 0.6397 | 0.00464 | -0.0194 | 137.8664
4 | 0.7116 | 0.0055 | -0.0199 | 129.3818
4.5 | 0.7756 | 0.00591 | -0.0179 | 131.2352
5 | 0.8398 | 0.00637 | -0.0155 | 131.8367
5.5 | 0.9028 | 0.00741 | -0.012 | 121.8354
6 | 0.9523 | 0.01049 | -0.006 | 90.7817
6.5 | 0.9875 | 0.01596 | 0.0011 | 61.8734
7 | 1.007 | 0.02291 | 0.0074 | 43.9546
7.5 | 0.9971 | 0.03117 | 0.0122 | 31.9891
8 | 0.9671 | 0.03908 | 0.0126 | 24.7467
8.5 | 0.9516 | 0.05589 | -0.0089 | 17.0263
9 | 0.9286 | 0.06955 | -0.0185 | 13.3515
9.5 | 0.9078 | 0.0821 | -0.0247 | 11.0572
10 | 0.8887 | 0.09423 | -0.0299 | 9.4312
10.5 | 0.8717 | 0.10586 | -0.0344 | 8.2345
11 | 0.8617 | 0.11643 | -0.038 | 7.401
11.5 | 0.856 | 0.12788 | -0.0429 | 6.6938
12 | 0.8565 | 0.13936 | -0.0483 | 6.146
12.5 | 0.8593 | 0.15167 | -0.0544 | 5.6656
13 | 0.8677 | 0.16302 | -0.0601 | 5.3227
13.5 | 0.8781 | 0.17453 | -0.0659 | 5.0312
14 | 0.8902 | 0.18627 | -0.0717 | 4.7791
14.5 | 0.9051 | 0.19737 | -0.0774 | 4.5858
15 | 0.9196 | 0.2086 | -0.0832 | 4.4084
15.5 | 0.9379 | 0.21863 | -0.0885 | 4.2899
16 | 0.9572 | 0.22844 | -0.0938 | 4.1902
16.5 | 0.977 | 0.23822 | -0.0991 | 4.1013
17 | 0.9972 | 0.24792 | -0.1044 | 4.0223
17.5 | 1.0179 | 0.25764 | -0.1098 | 3.9509
18 | 1.0388 | 0.26724 | -0.1151 | 3.8871
18.5 | 1.0599 | 0.27675 | -0.1206 | 3.8298
19 | 1.0813 | 0.28614 | -0.1259 | 3.7789
19.5 | 1.103 | 0.29541 | -0.1313 | 3.7338
20 | 1.1238 | 0.3043 | -0.1368 | 3.6931

## 113. Re 12M Mach 0.00 (1)
BIGFOIL.COM POLAR EXPORT
NACA24005
NACA24005 |  |  |  | Cl Max: | 0.817 | at alpha= | 7.5 | deg
JavaFoil+Calcfoil stall+Eppler ext transition |  |  |  | L/D Max: | 117.274 | at alpha= | 6.5 | deg
Re: | 12000000 |  |  | Cd Min: | 0.00643 | at alpha= | 4 | deg
Mach: | 0 |  |  | Cl=0 at alpha= | -1.3304 | deg
|  |  |  | @ Cl=0.1, Cd= | 0.010764
|  |  |  | @ Cl=0.4, Cd= | 0.0075858
|  |  |  | @ Cl=0.6, Cd= | 0.02053
alpha (deg) | Cl | Cd | Cm | Cl/Cd
-11.5 | -0.154 | 0.07132 | -0.007 | -2.156
-11 | -0.166 | 0.06742 | -0.007 | -2.464
-10.5 | -0.179 | 0.06404 | -0.007 | -2.799
-10 | -0.193 | 0.06024 | -0.007 | -3.205
-9.5 | -0.207 | 0.05699 | -0.007 | -3.638
-9 | -0.222 | 0.05402 | -0.007 | -4.106
-8.5 | -0.236 | 0.05095 | -0.007 | -4.631
-8 | -0.249 | 0.04808 | -0.007 | -5.184
-7.5 | -0.259 | 0.04545 | -0.007 | -5.702
-7 | -0.265 | 0.04314 | -0.007 | -6.151
-6.5 | -0.268 | 0.0409 | -0.007 | -6.555
-6 | -0.267 | 0.03881 | -0.008 | -6.869
-5.5 | -0.26 | 0.03704 | -0.008 | -7.016
-5 | -0.248 | 0.03479 | -0.008 | -7.128
-4.5 | -0.231 | 0.03254 | -0.008 | -7.085
-4 | -0.254 | 0.01098 | -0.015 | -23.1
-3.5 | -0.217 | 0.0109 | -0.015 | -19.882
-3 | -0.174 | 0.01275 | -0.015 | -13.626
-2.5 | -0.126 | 0.01232 | -0.015 | -10.193
-2 | -0.074 | 0.01186 | -0.015 | -6.213
-1.5 | -0.019 | 0.01112 | -0.015 | -1.718
-1 | 0.037 | 0.01072 | -0.015 | 3.457
-0.5 | 0.094 | 0.0108 | -0.016 | 8.705
0 | 0.151 | 0.01046 | -0.016 | 14.46
0.5 | 0.209 | 0.00963 | -0.016 | 21.663
1 | 0.265 | 0.00803 | -0.016 | 33.045
1.5 | 0.322 | 0.0079 | -0.016 | 40.784
2 | 0.379 | 0.0077 | -0.016 | 49.231
2.5 | 0.436 | 0.00739 | -0.016 | 58.959
3 | 0.493 | 0.00707 | -0.016 | 69.657
3.5 | 0.548 | 0.00666 | -0.017 | 82.241
4 | 0.602 | 0.00643 | -0.017 | 93.537
4.5 | 0.653 | 0.00711 | -0.017 | 91.799
5 | 0.701 | 0.00683 | -0.017 | 102.622
5.5 | 0.743 | 0.00665 | -0.017 | 111.617
6 | 0.776 | 0.00673 | -0.017 | 115.377
6.5 | 0.8 | 0.00682 | -0.018 | 117.274
7 | 0.814 | 0.007 | -0.018 | 116.241
7.5 | 0.817 | 0.00711 | -0.018 | 114.812
8 | 0.808 | 0.00738 | -0.018 | 109.56
8.5 | 0.79 | 0.00754 | -0.018 | 104.826
9 | 0.763 | 0.00772 | -0.019 | 98.777
9.5 | 0.728 | 0.00791 | -0.019 | 92.004
10 | 0.688 | 0.00812 | -0.019 | 84.777
10.5 | 0.646 | 0.00855 | -0.019 | 75.497
11 | 0.601 | 0.01166 | -0.019 | 51.516
11.5 | 0.553 | 0.01234 | -0.02 | 44.781
12 | 0.502 | 0.01412 | -0.019 | 35.521
12.5 | 0.445 | 0.02053 | -0.019 | 21.663

## 114. Re 12M Mach 0.00 (2)
BIGFOIL.COM POLAR EXPORT
NACA24005
NACA24005 |  |  |  | Cl Max: | 1.3076 | at alpha= | 11 | deg
XFOIL ncrit=9 |  |  |  | L/D Max: | 132.173 | at alpha= | 6 | deg
Re: | 12000000 |  |  | Cd Min: | 0.01281 | at alpha= | 11 | deg
Mach: | 0 |  |  | Cl=0 at alpha= | -1.3604 | deg
|  |  |  | @ Cl=0.1, Cd= | 0.005296
|  |  |  | @ Cl=0.4, Cd= | 0.0041691
|  |  |  | @ Cl=0.6, Cd= | 0.0048654
alpha (deg) | Cl | Cd | Cm | Cl/Cd
-3.5 | -0.2343 | 0.00567 | -0.0187 | -41.3228
-3 | -0.1795 | 0.00572 | -0.0185 | -31.3811
-2.5 | -0.1246 | 0.00578 | -0.0183 | -21.5571
-1 | 0.0394 | 0.00534 | -0.0174 | 7.3783
-0.5 | 0.0945 | 0.0053 | -0.0173 | 17.8302
0 | 0.1498 | 0.00526 | -0.0171 | 28.4791
0.5 | 0.2051 | 0.00523 | -0.017 | 39.2161
1 | 0.2603 | 0.00522 | -0.0169 | 49.8659
1.5 | 0.3152 | 0.00511 | -0.0167 | 61.683
2 | 0.3666 | 0.00436 | -0.0162 | 84.0826
2.5 | 0.4191 | 0.00406 | -0.0158 | 103.2266
3 | 0.4669 | 0.0039 | -0.0141 | 119.7179
3.5 | 0.5359 | 0.00426 | -0.0174 | 125.7981
4 | 0.5946 | 0.00483 | -0.0184 | 123.1056
4.5 | 0.6541 | 0.00522 | -0.0195 | 125.3065
5 | 0.7058 | 0.00552 | -0.0187 | 127.8623
6 | 0.8089 | 0.00612 | -0.0172 | 132.1732
7.5 | 0.9614 | 0.00775 | -0.0147 | 124.0516
8 | 1.0128 | 0.00819 | -0.0142 | 123.663
8.5 | 1.0654 | 0.00837 | -0.014 | 127.2879
9 | 1.1171 | 0.00875 | -0.0136 | 127.6686
9.5 | 1.1682 | 0.0092 | -0.0132 | 126.9783
10 | 1.2186 | 0.00978 | -0.0127 | 124.6012
10.5 | 1.2643 | 0.01116 | -0.0114 | 113.2885
11 | 1.3076 | 0.01281 | -0.0099 | 102.0765

## 115. Re 12M Mach 0.10 (1)
BIGFOIL.COM POLAR EXPORT
NACA24005
NACA24005 |  |  |  | Cl Max: | 0.812 | at alpha= | 7 | deg
JavaFoil+Calcfoil stall+Eppler ext transition |  |  |  | L/D Max: | 116.604 | at alpha= | 6.5 | deg
Re: | 12000000 |  |  | Cd Min: | 0.00645 | at alpha= | 4 | deg
Mach: | 0.1 |  |  | Cl=0 at alpha= | -1.3304 | deg
|  |  |  | @ Cl=0.1, Cd= | 0.010794
|  |  |  | @ Cl=0.4, Cd= | 0.00762
|  |  |  | @ Cl=0.6, Cd= | 0.01547
alpha (deg) | Cl | Cd | Cm | Cl/Cd
-11 | -0.137 | 0.06781 | -0.007 | -2.014
-10.5 | -0.151 | 0.06428 | -0.007 | -2.345
-10 | -0.166 | 0.06055 | -0.007 | -2.74
-9.5 | -0.182 | 0.05725 | -0.007 | -3.177
-9 | -0.198 | 0.05421 | -0.007 | -3.658
-8.5 | -0.215 | 0.05108 | -0.007 | -4.205
-8 | -0.231 | 0.0483 | -0.007 | -4.774
-7.5 | -0.243 | 0.0456 | -0.007 | -5.335
-7 | -0.252 | 0.04329 | -0.007 | -5.827
-6.5 | -0.258 | 0.04105 | -0.007 | -6.279
-6 | -0.259 | 0.03893 | -0.008 | -6.647
-5.5 | -0.254 | 0.03715 | -0.008 | -6.849
-5 | -0.244 | 0.03496 | -0.008 | -6.991
-4.5 | -0.228 | 0.03301 | -0.008 | -6.913
-4 | -0.253 | 0.01099 | -0.015 | -22.99
-3.5 | -0.217 | 0.01092 | -0.015 | -19.827
-3 | -0.174 | 0.01279 | -0.015 | -13.594
-2.5 | -0.126 | 0.01237 | -0.015 | -10.186
-2 | -0.074 | 0.0119 | -0.015 | -6.216
-1.5 | -0.019 | 0.01116 | -0.015 | -1.72
-1 | 0.037 | 0.01075 | -0.015 | 3.463
-0.5 | 0.094 | 0.01083 | -0.016 | 8.725
0 | 0.152 | 0.01048 | -0.016 | 14.501
0.5 | 0.21 | 0.00965 | -0.016 | 21.716
1 | 0.267 | 0.00805 | -0.016 | 33.128
1.5 | 0.324 | 0.00792 | -0.016 | 40.882
2 | 0.381 | 0.00772 | -0.016 | 49.352
2.5 | 0.438 | 0.00742 | -0.016 | 59.076
3 | 0.495 | 0.00709 | -0.017 | 69.783
3.5 | 0.551 | 0.00668 | -0.017 | 82.406
4 | 0.605 | 0.00645 | -0.017 | 93.717
4.5 | 0.656 | 0.00714 | -0.017 | 91.927
5 | 0.704 | 0.00686 | -0.017 | 102.613
5.5 | 0.745 | 0.00669 | -0.017 | 111.472
6 | 0.778 | 0.00676 | -0.018 | 115.073
6.5 | 0.801 | 0.00687 | -0.018 | 116.604
7 | 0.812 | 0.00705 | -0.018 | 115.257
7.5 | 0.812 | 0.00716 | -0.018 | 113.318
8 | 0.799 | 0.00744 | -0.018 | 107.477
8.5 | 0.776 | 0.00761 | -0.018 | 101.917
9 | 0.743 | 0.00779 | -0.019 | 95.31
9.5 | 0.702 | 0.00799 | -0.019 | 87.863
10 | 0.657 | 0.00822 | -0.019 | 79.958
10.5 | 0.608 | 0.00866 | -0.019 | 70.242
11 | 0.557 | 0.01129 | -0.02 | 49.371
11.5 | 0.504 | 0.01274 | -0.02 | 39.548
12 | 0.447 | 0.01547 | -0.019 | 28.899

## 116. Re 12M Mach 0.10 (2)
BIGFOIL.COM POLAR EXPORT
NACA24005
NACA24005 |  |  |  | Cl Max: | 1.2692 | at alpha= | 10.5 | deg
XFOIL ncrit=9 |  |  |  | L/D Max: | 132.341 | at alpha= | 6 | deg
Re: | 12000000 |  |  | Cd Min: | 0.01225 | at alpha= | 10.5 | deg
Mach: | 0.1 |  |  | Cl=0 at alpha= | -1.3584 | deg
|  |  |  | @ Cl=0.1, Cd= | 0.0052964
|  |  |  | @ Cl=0.4, Cd= | 0.0041816
|  |  |  | @ Cl=0.6, Cd= | 0.004863
alpha (deg) | Cl | Cd | Cm | Cl/Cd
-3.5 | -0.236 | 0.00569 | -0.0189 | -41.4763
-3 | -0.1809 | 0.00571 | -0.0187 | -31.6813
-2.5 | -0.1255 | 0.00578 | -0.0185 | -21.7128
-2 | -0.0707 | 0.00564 | -0.0182 | -12.5355
-1 | 0.0395 | 0.00535 | -0.0175 | 7.3832
-0.5 | 0.095 | 0.0053 | -0.0173 | 17.9245
0 | 0.1506 | 0.00526 | -0.0172 | 28.6312
0.5 | 0.2062 | 0.00523 | -0.0171 | 39.4264
1 | 0.2618 | 0.00522 | -0.0169 | 50.1533
2 | 0.3686 | 0.00436 | -0.0163 | 84.5413
2.5 | 0.4214 | 0.00406 | -0.0158 | 103.7931
3 | 0.4694 | 0.0039 | -0.0141 | 120.359
3.5 | 0.5389 | 0.00427 | -0.0174 | 126.2061
4 | 0.598 | 0.00485 | -0.0184 | 123.299
4.5 | 0.658 | 0.00524 | -0.0195 | 125.5725
5 | 0.71 | 0.00554 | -0.0187 | 128.1588
5.5 | 0.7617 | 0.00586 | -0.0178 | 129.9829
6 | 0.8139 | 0.00615 | -0.0171 | 132.3415
7.5 | 0.9678 | 0.00782 | -0.0144 | 123.7596
8 | 1.0198 | 0.00825 | -0.0138 | 123.6121
8.5 | 1.0731 | 0.00846 | -0.0135 | 126.844
9 | 1.1253 | 0.00887 | -0.013 | 126.8658
9.5 | 1.1769 | 0.00937 | -0.0125 | 125.603
10 | 1.224 | 0.01071 | -0.0111 | 114.2857
10.5 | 1.2692 | 0.01225 | -0.0096 | 103.6082

## 117. Re 12M Mach 0.25 (1)
BIGFOIL.COM POLAR EXPORT
NACA24005
NACA24005 |  |  |  | Cl Max: | 0.797 | at alpha= | 6.5 | deg
JavaFoil+Calcfoil stall+Eppler ext transition |  |  |  | L/D Max: | 111.04 | at alpha= | 5.5 | deg
Re: | 12000000 |  |  | Cd Min: | 0.00656 | at alpha= | 4 | deg
Mach: | 0.25 |  |  | Cl=0 at alpha= | -1.3276 | deg
|  |  |  | @ Cl=0.1, Cd= | 0.02288
|  |  |  | @ Cl=0.4, Cd= | 0.02288
|  |  |  | @ Cl=0.6, Cd= | 0.02288
alpha (deg) | Cl | Cd | Cm | Cl/Cd
-10 | -0.048 | 0.06106 | -0.007 | -0.781
-9.5 | -0.045 | 0.05731 | -0.007 | -0.785
-9 | -0.042 | 0.05451 | -0.007 | -0.775
-8.5 | -0.04 | 0.05156 | -0.007 | -0.766
-8 | -0.037 | 0.04848 | -0.007 | -0.759
-7.5 | -0.082 | 0.04579 | -0.007 | -1.787
-7 | -0.129 | 0.04342 | -0.007 | -2.974
-6.5 | -0.164 | 0.04183 | -0.007 | -3.909
-6 | -0.19 | 0.03951 | -0.008 | -4.801
-5.5 | -0.207 | 0.03752 | -0.008 | -5.512
-5 | -0.214 | 0.03577 | -0.008 | -5.975
-4.5 | -0.21 | 0.03423 | -0.008 | -6.14
-4 | -0.197 | 0.03249 | -0.008 | -6.052
-3.5 | -0.214 | 0.0112 | -0.015 | -19.066
-3 | -0.175 | 0.01076 | -0.015 | -16.222
-2.5 | -0.128 | 0.01254 | -0.016 | -10.192
-2 | -0.076 | 0.01206 | -0.016 | -6.26
-1.5 | -0.02 | 0.01135 | -0.016 | -1.733
-1 | 0.038 | 0.01093 | -0.016 | 3.497
-0.5 | 0.097 | 0.01089 | -0.016 | 8.905
0 | 0.156 | 0.01063 | -0.016 | 14.697
0.5 | 0.215 | 0.00979 | -0.016 | 21.992
1 | 0.274 | 0.00816 | -0.016 | 33.587
1.5 | 0.333 | 0.00804 | -0.017 | 41.403
2 | 0.392 | 0.00783 | -0.017 | 49.982
2.5 | 0.45 | 0.00754 | -0.017 | 59.675
3 | 0.509 | 0.00721 | -0.017 | 70.575
3.5 | 0.566 | 0.00679 | -0.017 | 83.314
4 | 0.621 | 0.00656 | -0.017 | 94.623
4.5 | 0.672 | 0.00727 | -0.017 | 92.446
5 | 0.72 | 0.007 | -0.018 | 102.833
5.5 | 0.759 | 0.00684 | -0.018 | 111.04
6 | 0.785 | 0.00721 | -0.018 | 108.993
6.5 | 0.797 | 0.00735 | -0.018 | 108.511
7 | 0.791 | 0.00728 | -0.018 | 108.591
7.5 | 0.765 | 0.00747 | -0.019 | 102.304
8 | 0.717 | 0.00776 | -0.019 | 92.487
8.5 | 0.65 | 0.00798 | -0.019 | 81.496
9 | 0.567 | 0.00826 | -0.019 | 68.591
9.5 | 0.469 | 0.00852 | -0.019 | 55.099
10 | 0.361 | 0.00886 | -0.02 | 40.791
10.5 | 0.237 | 0.01195 | -0.02 | 19.829
11 | 0.083 | 0.01327 | -0.02 | 6.283
11.5 | 0.082 | 0.02288 | -0.019 | 3.575

## 118. Re 12M Mach 0.25 (2)
BIGFOIL.COM POLAR EXPORT
NACA24005
NACA24005 |  |  |  | Cl Max: | 1.164 | at alpha= | 9 | deg
XFOIL ncrit=9 |  |  |  | L/D Max: | 131.943 | at alpha= | 5.5 | deg
Re: | 12000000 |  |  | Cd Min: | 0.14583 | at alpha= | 14 | deg
Mach: | 0.25 |  |  | Cl=0 at alpha= | -1.3553 | deg
|  |  |  | @ Cl=0.1, Cd= | 0.0053085
|  |  |  | @ Cl=0.4, Cd= | 0.0042618
|  |  |  | @ Cl=0.6, Cd= | 0.0046884
alpha (deg) | Cl | Cd | Cm | Cl/Cd
-5.5 | -0.4083 | 0.0478 | -0.0269 | -8.5418
-5 | -0.3677 | 0.04166 | -0.0285 | -8.8262
-3 | -0.1884 | 0.00576 | -0.0199 | -32.7083
-2.5 | -0.1307 | 0.00581 | -0.0195 | -22.4957
-2 | -0.0735 | 0.00572 | -0.019 | -12.8497
-1 | 0.0405 | 0.00536 | -0.0181 | 7.556
-0.5 | 0.0979 | 0.00531 | -0.0179 | 18.4369
0 | 0.1553 | 0.00527 | -0.0177 | 29.4687
0.5 | 0.2126 | 0.00524 | -0.0175 | 40.5725
1 | 0.2698 | 0.00522 | -0.0173 | 51.6858
1.5 | 0.3267 | 0.00513 | -0.0172 | 63.6842
2 | 0.3799 | 0.00438 | -0.0166 | 86.7352
2.5 | 0.4343 | 0.00406 | -0.016 | 106.9704
3 | 0.4834 | 0.0039 | -0.0141 | 123.9487
3.5 | 0.5561 | 0.00433 | -0.0176 | 128.4296
4.5 | 0.6798 | 0.00534 | -0.0195 | 127.3034
5.5 | 0.7877 | 0.00597 | -0.0173 | 131.943
6.5 | 0.8949 | 0.00718 | -0.0146 | 124.6379
7 | 0.9486 | 0.00784 | -0.0132 | 120.9949
7.5 | 1.0035 | 0.00833 | -0.0121 | 120.4682
8 | 1.0587 | 0.00885 | -0.011 | 119.6271
8.5 | 1.1147 | 0.00932 | -0.01 | 119.603
9 | 1.164 | 0.01098 | -0.0078 | 106.0109
9.5 | 1.1265 | 0.02692 | 0.0036 | 41.8462
10 | 1.0975 | 0.03725 | 0.0095 | 29.4631
10.5 | 1.0564 | 0.04458 | 0.0124 | 23.6967
11 | 1.042 | 0.06029 | -0.0077 | 17.2831
11.5 | 1.0186 | 0.07648 | -0.0207 | 13.3185
12 | 1.0015 | 0.08934 | -0.0281 | 11.21
12.5 | 0.9577 | 0.10785 | -0.0352 | 8.8799
13 | 0.9527 | 0.11685 | -0.0378 | 8.1532
13.5 | 0.9288 | 0.12919 | -0.0411 | 7.1894
14 | 0.904 | 0.14583 | -0.0484 | 6.199

## 119. Re 12M Mach 0.50 (1)
BIGFOIL.COM POLAR EXPORT
NACA24005
NACA24005 |  |  |  | Cl Max: | 1.145 | at alpha= | 20 | deg
JavaFoil+Calcfoil stall+Eppler ext transition |  |  |  | L/D Max: | 98.349 | at alpha= | 5 | deg
Re: | 12000000 |  |  | Cd Min: | 0.00709 | at alpha= | 4 | deg
Mach: | 0.5 |  |  | Cl=0 at alpha= | -1.3333 | deg
|  |  |  | @ Cl=0.1, Cd= | 0.011326
|  |  |  | @ Cl=0.4, Cd= | 0.0084809
|  |  |  | @ Cl=0.6, Cd= | 0.0090181
alpha (deg) | Cl | Cd | Cm | Cl/Cd
-20 | -0.944 | 0.1421 | -0.01 | -6.64
-19.5 | -0.925 | 0.12835 | -0.011 | -7.205
-19 | -0.908 | 0.11427 | -0.011 | -7.947
-18.5 | -0.91 | 0.08481 | -0.013 | -10.726
-18 | -0.847 | 0.1219 | -0.01 | -6.946
-17.5 | -0.827 | 0.11048 | -0.01 | -7.482
-17 | -0.808 | 0.09839 | -0.011 | -8.217
-16.5 | -0.773 | 0.10884 | -0.01 | -7.104
-16 | -0.749 | 0.10219 | -0.01 | -7.332
-15.5 | -0.729 | 0.09207 | -0.01 | -7.915
-15 | -0.711 | 0.08014 | -0.011 | -8.874
-14.5 | -0.674 | 0.09089 | -0.009 | -7.419
-14 | -0.651 | 0.0838 | -0.01 | -7.767
-13.5 | -0.63 | 0.07484 | -0.01 | -8.419
-13 | -0.6 | 0.07856 | -0.009 | -7.633
-12.5 | -0.575 | 0.0741 | -0.009 | -7.755
-12 | -0.552 | 0.06752 | -0.01 | -8.17
-11.5 | -0.531 | 0.05962 | -0.01 | -8.899
-11 | -0.499 | 0.06368 | -0.009 | -7.836
-10.5 | -0.474 | 0.05947 | -0.009 | -7.974
-10 | -0.452 | 0.05327 | -0.01 | -8.479
-9.5 | -0.422 | 0.05511 | -0.009 | -7.667
-9 | -0.398 | 0.05136 | -0.009 | -7.74
-8.5 | -0.374 | 0.04647 | -0.01 | -8.043
-8 | -0.346 | 0.04722 | -0.009 | -7.323
-7.5 | -0.321 | 0.04394 | -0.009 | -7.298
-7 | -0.294 | 0.04376 | -0.008 | -6.716
-6.5 | -0.269 | 0.04069 | -0.009 | -6.601
-6 | -0.243 | 0.03786 | -0.009 | -6.43
-5.5 | -0.217 | 0.0376 | -0.008 | -5.764
-5 | -0.191 | 0.03584 | -0.009 | -5.338
-4.5 | -0.165 | 0.03546 | -0.008 | -4.652
-4 | -0.139 | 0.03374 | -0.009 | -4.127
-3.5 | -0.113 | 0.03285 | -0.009 | -3.444
-3 | -0.088 | 0.03069 | -0.01 | -2.855
-2.5 | -0.089 | 0.0319 | -0.009 | -2.794
-2 | -0.079 | 0.01288 | -0.018 | -6.15
-1.5 | -0.021 | 0.01249 | -0.018 | -1.722
-1 | 0.042 | 0.01173 | -0.018 | 3.609
-0.5 | 0.108 | 0.01127 | -0.018 | 9.587
0 | 0.174 | 0.01113 | -0.018 | 15.674
0.5 | 0.241 | 0.01042 | -0.018 | 23.102
1 | 0.306 | 0.01004 | -0.018 | 30.518
1.5 | 0.372 | 0.00858 | -0.018 | 43.37
2 | 0.437 | 0.00835 | -0.019 | 52.378
2.5 | 0.503 | 0.00816 | -0.019 | 61.617
3 | 0.568 | 0.00778 | -0.019 | 72.974
3.5 | 0.631 | 0.00732 | -0.019 | 86.209
4 | 0.69 | 0.00709 | -0.019 | 97.287
4.5 | 0.74 | 0.00797 | -0.02 | 92.811
5 | 0.773 | 0.00786 | -0.02 | 98.349
5.5 | 0.756 | 0.00777 | -0.02 | 97.236
6 | 0.479 | 0.00788 | -0.02 | 60.803
6.5 | 0.512 | 0.00805 | -0.02 | 63.596
7 | 0.545 | 0.00885 | -0.021 | 61.578
7.5 | 0.578 | 0.00908 | -0.021 | 63.599
8 | 0.61 | 0.00899 | -0.021 | 67.892
8.5 | 0.642 | 0.01109 | -0.021 | 57.858
9 | 0.672 | 0.01206 | -0.021 | 55.725
9.5 | 0.69 | 0.01435 | -0.021 | 48.094
10 | 0.712 | 0.01626 | -0.021 | 43.79
10.5 | 0.747 | 0.01611 | -0.021 | 46.353
11 | 0.725 | 0.03219 | -0.019 | 22.515
11.5 | 0.771 | 0.02695 | -0.02 | 28.623
12 | 0.75 | 0.05228 | -0.018 | 14.35
12.5 | 0.801 | 0.04218 | -0.02 | 18.985
13 | 0.841 | 0.03817 | -0.02 | 22.037
13.5 | 0.838 | 0.05763 | -0.019 | 14.541
14 | 0.884 | 0.0494 | -0.02 | 17.889
14.5 | 0.881 | 0.07207 | -0.019 | 12.226
15 | 0.929 | 0.06083 | -0.02 | 15.267
15.5 | 0.917 | 0.09363 | -0.017 | 9.796
16 | 0.973 | 0.07382 | -0.02 | 13.185
16.5 | 0.971 | 0.10182 | -0.018 | 9.541
17 | 1.019 | 0.08833 | -0.02 | 11.535
17.5 | 1.024 | 0.113 | -0.018 | 9.063
18 | 1.052 | 0.11778 | -0.019 | 8.928
18.5 | 1.064 | 0.14253 | -0.017 | 7.467
19 | 1.093 | 0.14583 | -0.018 | 7.493
19.5 | 1.116 | 0.15982 | -0.018 | 6.984
20 | 1.145 | 0.16246 | -0.018 | 7.045

## 120. Re 12M Mach 0.50 (2)
BIGFOIL.COM POLAR EXPORT
NACA24005
NACA24005 |  |  |  | Cl Max: | 1.0107 | at alpha= | 7 | deg
XFOIL ncrit=9 |  |  |  | L/D Max: | 140.179 | at alpha= | 3 | deg
Re: | 12000000 |  |  | Cd Min: | 0.13865 | at alpha= | 12 | deg
Mach: | 0.5 |  |  | Cl=0 at alpha= | -1.3524 | deg
|  |  |  | @ Cl=0.1, Cd= | 0.0054128
|  |  |  | @ Cl=0.4, Cd= | 0.0048606
|  |  |  | @ Cl=0.6, Cd= | 0.0043046
alpha (deg) | Cl | Cd | Cm | Cl/Cd
-6.5 | -0.4499 | 0.07206 | -0.0104 | -6.2434
-6 | -0.4375 | 0.0655 | -0.016 | -6.6794
-5.5 | -0.4147 | 0.05841 | -0.0216 | -7.0998
-5 | -0.3833 | 0.05138 | -0.0262 | -7.4601
-4.5 | -0.344 | 0.04433 | -0.0297 | -7.76
-4 | -0.2953 | 0.03804 | -0.0314 | -7.7629
-3 | -0.1893 | 0.02527 | -0.0313 | -7.4911
-2.5 | -0.1404 | 0.01189 | -0.0266 | -11.8082
-2 | -0.0838 | 0.00697 | -0.0239 | -12.023
-1.5 | -0.0188 | 0.00628 | -0.0224 | -2.9936
-1 | 0.0449 | 0.00559 | -0.021 | 8.0322
-0.5 | 0.1102 | 0.00538 | -0.0201 | 20.4833
0 | 0.1756 | 0.00532 | -0.0196 | 33.0075
0.5 | 0.2407 | 0.00529 | -0.0193 | 45.5009
1 | 0.3056 | 0.00528 | -0.0189 | 57.8788
1.5 | 0.3703 | 0.00523 | -0.0186 | 70.8031
2 | 0.4306 | 0.00448 | -0.0178 | 96.1161
2.5 | 0.4919 | 0.00411 | -0.0167 | 119.6837
3 | 0.5481 | 0.00391 | -0.0141 | 140.179
3.5 | 0.6336 | 0.00456 | -0.018 | 138.9474
4 | 0.7053 | 0.00532 | -0.0184 | 132.5752
4.5 | 0.7776 | 0.00574 | -0.0183 | 135.4704
5 | 0.8419 | 0.00615 | -0.0158 | 136.8943
5.5 | 0.9055 | 0.00707 | -0.0124 | 128.0764
6 | 0.9558 | 0.01004 | -0.0064 | 95.1992
6.5 | 0.991 | 0.01543 | 0.0008 | 64.2255
7 | 1.0107 | 0.02236 | 0.0072 | 45.2013
7.5 | 1.0015 | 0.03071 | 0.0123 | 32.6115
8 | 0.9732 | 0.03882 | 0.0124 | 25.0696
8.5 | 0.9553 | 0.05582 | -0.0094 | 17.1139
9 | 0.9333 | 0.06935 | -0.019 | 13.4578
9.5 | 0.9121 | 0.08203 | -0.0254 | 11.1191
10 | 0.8944 | 0.09402 | -0.0305 | 9.5129
10.5 | 0.8783 | 0.10568 | -0.0353 | 8.3109
11 | 0.8663 | 0.11636 | -0.0387 | 7.445
11.5 | 0.8586 | 0.12735 | -0.0427 | 6.742
12 | 0.8584 | 0.13865 | -0.0479 | 6.1911

## 121. Re 14M Mach 0.00 (1)
BIGFOIL.COM POLAR EXPORT
NACA24005
NACA24005 |  |  |  | Cl Max: | 0.817 | at alpha= | 7.5 | deg
JavaFoil+Calcfoil stall+Eppler ext transition |  |  |  | L/D Max: | 118.159 | at alpha= | 6.5 | deg
Re: | 14000000 |  |  | Cd Min: | 0.00649 | at alpha= | 4 | deg
Mach: | 0 |  |  | Cl=0 at alpha= | -1.3304 | deg
|  |  |  | @ Cl=0.1, Cd= | 0.010566
|  |  |  | @ Cl=0.4, Cd= | 0.0075995
|  |  |  | @ Cl=0.6, Cd= | 0.01758
alpha (deg) | Cl | Cd | Cm | Cl/Cd
-9.5 | -0.207 | 0.05674 | -0.007 | -3.656
-9 | -0.222 | 0.05375 | -0.007 | -4.128
-8.5 | -0.236 | 0.05073 | -0.007 | -4.653
-8 | -0.249 | 0.04803 | -0.007 | -5.191
-7.5 | -0.259 | 0.04525 | -0.007 | -5.73
-7 | -0.265 | 0.04321 | -0.007 | -6.142
-6.5 | -0.268 | 0.04071 | -0.008 | -6.592
-6 | -0.267 | 0.03849 | -0.008 | -6.935
-5.5 | -0.26 | 0.0367 | -0.008 | -7.091
-5 | -0.249 | 0.03418 | -0.008 | -7.276
-4.5 | -0.284 | 0.01139 | -0.015 | -24.924
-4 | -0.254 | 0.011 | -0.015 | -23.062
-3.5 | -0.217 | 0.01308 | -0.015 | -16.573
-3 | -0.174 | 0.01252 | -0.015 | -13.872
-2.5 | -0.126 | 0.01216 | -0.015 | -10.33
-2 | -0.074 | 0.01164 | -0.015 | -6.329
-1.5 | -0.019 | 0.01091 | -0.015 | -1.75
-1 | 0.037 | 0.01061 | -0.015 | 3.492
-0.5 | 0.094 | 0.0106 | -0.016 | 8.864
0 | 0.151 | 0.01028 | -0.016 | 14.722
0.5 | 0.209 | 0.00948 | -0.016 | 22.008
1 | 0.265 | 0.00801 | -0.016 | 33.127
1.5 | 0.322 | 0.0079 | -0.016 | 40.809
2 | 0.379 | 0.00771 | -0.016 | 49.175
2.5 | 0.436 | 0.00741 | -0.016 | 58.81
3 | 0.493 | 0.0071 | -0.016 | 69.368
3.5 | 0.548 | 0.00671 | -0.017 | 81.71
4 | 0.602 | 0.00649 | -0.017 | 92.719
4.5 | 0.653 | 0.00709 | -0.017 | 92.042
5 | 0.701 | 0.00681 | -0.017 | 102.868
5.5 | 0.743 | 0.00664 | -0.017 | 111.907
6 | 0.776 | 0.0067 | -0.017 | 115.909
6.5 | 0.8 | 0.00677 | -0.018 | 118.159
7 | 0.814 | 0.00693 | -0.018 | 117.498
7.5 | 0.817 | 0.00701 | -0.018 | 116.467
8 | 0.808 | 0.00725 | -0.018 | 111.453
8.5 | 0.79 | 0.0074 | -0.018 | 106.676
9 | 0.763 | 0.00757 | -0.019 | 100.709
9.5 | 0.728 | 0.00777 | -0.019 | 93.703
10 | 0.688 | 0.00791 | -0.019 | 87.028
10.5 | 0.646 | 0.00832 | -0.019 | 77.575
11 | 0.602 | 0.00863 | -0.019 | 69.73
11.5 | 0.554 | 0.01198 | -0.02 | 46.218
12 | 0.504 | 0.01346 | -0.02 | 37.452
12.5 | 0.451 | 0.01758 | -0.019 | 25.653

## 122. Re 14M Mach 0.00 (2)
BIGFOIL.COM POLAR EXPORT
NACA24005
NACA24005 |  |  |  | Cl Max: | 1.4016 | at alpha= | 12 | deg
XFOIL ncrit=9 |  |  |  | L/D Max: | 135.889 | at alpha= | 6 | deg
Re: | 14000000 |  |  | Cd Min: | 0.0145 | at alpha= | 12 | deg
Mach: | 0 |  |  | Cl=0 at alpha= | -1.3591 | deg
|  |  |  | @ Cl=0.1, Cd= | 0.005187
|  |  |  | @ Cl=0.4, Cd= | 0.0042765
|  |  |  | @ Cl=0.6, Cd= | 0.0047819
alpha (deg) | Cl | Cd | Cm | Cl/Cd
-4 | -0.2884 | 0.00603 | -0.0191 | -47.8275
-3.5 | -0.2351 | 0.00557 | -0.0185 | -42.2083
-3 | -0.1804 | 0.00556 | -0.0183 | -32.446
-2.5 | -0.1255 | 0.00556 | -0.0182 | -22.5719
-0.5 | 0.0945 | 0.00519 | -0.0173 | 18.2081
0 | 0.1498 | 0.00516 | -0.0171 | 29.031
0.5 | 0.2051 | 0.00513 | -0.017 | 39.9805
1 | 0.2604 | 0.00512 | -0.0169 | 50.8594
1.5 | 0.3154 | 0.00505 | -0.0168 | 62.4554
2 | 0.3677 | 0.00446 | -0.0164 | 82.4439
2.5 | 0.4205 | 0.00416 | -0.016 | 101.0817
3 | 0.4711 | 0.00414 | -0.0152 | 113.7923
3.5 | 0.5312 | 0.0042 | -0.0163 | 126.4762
4 | 0.5901 | 0.00472 | -0.0173 | 125.0212
4.5 | 0.6493 | 0.00509 | -0.0183 | 127.5639
5 | 0.7071 | 0.00538 | -0.019 | 131.4312
6 | 0.8099 | 0.00596 | -0.0174 | 135.8893
7 | 0.9122 | 0.00689 | -0.0158 | 132.3948
7.5 | 0.9636 | 0.0073 | -0.0152 | 132
8 | 1.0151 | 0.00772 | -0.0146 | 131.4896
8.5 | 1.0673 | 0.00799 | -0.0143 | 133.5795
9 | 1.1188 | 0.0084 | -0.0139 | 133.1905
9.5 | 1.1699 | 0.00888 | -0.0135 | 131.7455
10 | 1.2201 | 0.00948 | -0.0129 | 128.7025
11 | 1.3152 | 0.0115 | -0.0111 | 114.3652
11.5 | 1.3604 | 0.01276 | -0.0099 | 106.6144
12 | 1.4016 | 0.0145 | -0.0083 | 96.6621

## 123. Re 14M Mach 0.10 (1)
BIGFOIL.COM POLAR EXPORT
NACA24005
NACA24005 |  |  |  | Cl Max: | 0.812 | at alpha= | 7 | deg
JavaFoil+Calcfoil stall+Eppler ext transition |  |  |  | L/D Max: | 117.522 | at alpha= | 6.5 | deg
Re: | 14000000 |  |  | Cd Min: | 0.00651 | at alpha= | 4 | deg
Mach: | 0.1 |  |  | Cl=0 at alpha= | -1.3304 | deg
|  |  |  | @ Cl=0.1, Cd= | 0.010596
|  |  |  | @ Cl=0.4, Cd= | 0.00763
|  |  |  | @ Cl=0.6, Cd= | 0.01444
alpha (deg) | Cl | Cd | Cm | Cl/Cd
-9.5 | -0.182 | 0.05706 | -0.007 | -3.189
-9 | -0.198 | 0.05395 | -0.007 | -3.677
-8.5 | -0.215 | 0.05088 | -0.007 | -4.223
-8 | -0.231 | 0.04815 | -0.007 | -4.791
-7.5 | -0.243 | 0.04554 | -0.007 | -5.343
-7 | -0.252 | 0.0434 | -0.007 | -5.813
-6.5 | -0.258 | 0.04084 | -0.008 | -6.317
-6 | -0.259 | 0.03865 | -0.008 | -6.704
-5.5 | -0.255 | 0.03685 | -0.008 | -6.914
-5 | -0.245 | 0.03439 | -0.008 | -7.126
-4.5 | -0.281 | 0.01134 | -0.015 | -24.826
-4 | -0.253 | 0.01105 | -0.015 | -22.868
-3.5 | -0.217 | 0.01077 | -0.015 | -20.118
-3 | -0.174 | 0.01258 | -0.015 | -13.828
-2.5 | -0.126 | 0.01214 | -0.015 | -10.38
-2 | -0.074 | 0.01168 | -0.015 | -6.332
-1.5 | -0.019 | 0.01095 | -0.015 | -1.752
-1 | 0.037 | 0.01064 | -0.015 | 3.499
-0.5 | 0.094 | 0.01063 | -0.016 | 8.884
0 | 0.152 | 0.0103 | -0.016 | 14.761
0.5 | 0.21 | 0.0095 | -0.016 | 22.061
1 | 0.267 | 0.00803 | -0.016 | 33.212
1.5 | 0.324 | 0.00792 | -0.016 | 40.908
2 | 0.381 | 0.00773 | -0.016 | 49.296
2.5 | 0.438 | 0.00743 | -0.016 | 58.928
3 | 0.495 | 0.00712 | -0.017 | 69.517
3.5 | 0.551 | 0.00673 | -0.017 | 81.87
4 | 0.605 | 0.00651 | -0.017 | 92.901
4.5 | 0.656 | 0.00712 | -0.017 | 92.178
5 | 0.704 | 0.00684 | -0.017 | 102.87
5.5 | 0.745 | 0.00667 | -0.017 | 111.782
6 | 0.778 | 0.00673 | -0.018 | 115.633
6.5 | 0.801 | 0.00681 | -0.018 | 117.522
7 | 0.812 | 0.00697 | -0.018 | 116.54
7.5 | 0.812 | 0.00706 | -0.018 | 114.978
8 | 0.799 | 0.00731 | -0.018 | 109.353
8.5 | 0.776 | 0.00746 | -0.018 | 103.997
9 | 0.743 | 0.00765 | -0.019 | 97.046
9.5 | 0.702 | 0.00784 | -0.019 | 89.557
10 | 0.657 | 0.008 | -0.019 | 82.097
10.5 | 0.608 | 0.00844 | -0.019 | 72.076
11 | 0.558 | 0.01151 | -0.02 | 48.475
11.5 | 0.505 | 0.01232 | -0.02 | 40.987
12 | 0.45 | 0.01444 | -0.019 | 31.159

## 124. Re 14M Mach 0.10 (2)
BIGFOIL.COM POLAR EXPORT
NACA24005
NACA24005 |  |  |  | Cl Max: | 1.3484 | at alpha= | 11.5 | deg
XFOIL ncrit=9 |  |  |  | L/D Max: | 135.833 | at alpha= | 6 | deg
Re: | 14000000 |  |  | Cd Min: | 0.01666 | at alpha= | 11.5 | deg
Mach: | 0.1 |  |  | Cl=0 at alpha= | -1.3569 | deg
|  |  |  | @ Cl=0.1, Cd= | 0.0051873
|  |  |  | @ Cl=0.4, Cd= | 0.0042891
|  |  |  | @ Cl=0.6, Cd= | 0.0047708
alpha (deg) | Cl | Cd | Cm | Cl/Cd
-4 | -0.2899 | 0.00628 | -0.0196 | -46.1624
-3.5 | -0.2369 | 0.00559 | -0.0188 | -42.3792
-2.5 | -0.1264 | 0.00557 | -0.0183 | -22.693
-2 | -0.0713 | 0.00545 | -0.018 | -13.0826
-0.5 | 0.095 | 0.00519 | -0.0173 | 18.3044
0 | 0.1506 | 0.00516 | -0.0172 | 29.186
0.5 | 0.2063 | 0.00513 | -0.0171 | 40.2144
1 | 0.2619 | 0.00512 | -0.017 | 51.1523
1.5 | 0.3172 | 0.00505 | -0.0168 | 62.8119
2 | 0.3698 | 0.00446 | -0.0165 | 82.9148
2.5 | 0.4228 | 0.00416 | -0.016 | 101.6346
3 | 0.4737 | 0.00413 | -0.0152 | 114.6973
3.5 | 0.5343 | 0.00421 | -0.0164 | 126.9121
4 | 0.5936 | 0.00473 | -0.0174 | 125.4968
4.5 | 0.6532 | 0.00511 | -0.0183 | 127.8278
5 | 0.7113 | 0.00541 | -0.0189 | 131.4787
5.5 | 0.7629 | 0.0057 | -0.018 | 133.8421
6 | 0.815 | 0.006 | -0.0173 | 135.8333
6.5 | 0.8666 | 0.0065 | -0.0163 | 133.3231
7 | 0.9182 | 0.00696 | -0.0155 | 131.9253
7.5 | 0.9701 | 0.00737 | -0.0148 | 131.6282
8 | 1.0222 | 0.00779 | -0.0142 | 131.2195
8.5 | 1.0749 | 0.00809 | -0.0138 | 132.8677
9 | 1.1271 | 0.00852 | -0.0133 | 132.2887
9.5 | 1.1785 | 0.00907 | -0.0127 | 129.9338
10 | 1.2274 | 0.01007 | -0.0116 | 121.8868
10.5 | 1.2757 | 0.01112 | -0.0106 | 114.7212
11 | 1.3191 | 0.01289 | -0.0089 | 102.3351
11.5 | 1.3484 | 0.01666 | -0.0054 | 80.9364

## 125. Re 14M Mach 0.25 (1)
BIGFOIL.COM POLAR EXPORT
NACA24005
NACA24005 |  |  |  | Cl Max: | 0.797 | at alpha= | 6.5 | deg
JavaFoil+Calcfoil stall+Eppler ext transition |  |  |  | L/D Max: | 113.526 | at alpha= | 6 | deg
Re: | 14000000 |  |  | Cd Min: | 0.00662 | at alpha= | 4 | deg
Mach: | 0.25 |  |  | Cl=0 at alpha= | -1.3276 | deg
|  |  |  | @ Cl=0.1, Cd= | 0.01907
|  |  |  | @ Cl=0.4, Cd= | 0.01907
|  |  |  | @ Cl=0.6, Cd= | 0.01907
alpha (deg) | Cl | Cd | Cm | Cl/Cd
-10 | -0.048 | 0.06072 | -0.007 | -0.785
-9.5 | -0.045 | 0.05697 | -0.007 | -0.79
-9 | -0.042 | 0.05434 | -0.007 | -0.777
-8.5 | -0.04 | 0.05136 | -0.007 | -0.769
-8 | -0.037 | 0.04879 | -0.007 | -0.754
-7.5 | -0.082 | 0.04567 | -0.007 | -1.792
-7 | -0.129 | 0.04327 | -0.007 | -2.985
-6.5 | -0.164 | 0.04168 | -0.007 | -3.925
-6 | -0.19 | 0.03935 | -0.008 | -4.824
-5.5 | -0.207 | 0.03729 | -0.008 | -5.551
-5 | -0.214 | 0.03563 | -0.008 | -6.004
-4.5 | -0.21 | 0.03397 | -0.008 | -6.196
-4 | -0.198 | 0.03194 | -0.009 | -6.209
-3.5 | -0.214 | 0.01114 | -0.015 | -19.182
-3 | -0.175 | 0.01281 | -0.015 | -13.627
-2.5 | -0.128 | 0.01231 | -0.016 | -10.377
-2 | -0.076 | 0.01191 | -0.016 | -6.341
-1.5 | -0.02 | 0.01114 | -0.016 | -1.765
-1 | 0.038 | 0.01073 | -0.016 | 3.563
-0.5 | 0.097 | 0.01078 | -0.016 | 8.996
0 | 0.156 | 0.01044 | -0.016 | 14.96
0.5 | 0.215 | 0.00963 | -0.016 | 22.364
1 | 0.274 | 0.00814 | -0.016 | 33.674
1.5 | 0.333 | 0.00803 | -0.017 | 41.446
2 | 0.392 | 0.00784 | -0.017 | 49.963
2.5 | 0.45 | 0.00756 | -0.017 | 59.553
3 | 0.509 | 0.00724 | -0.017 | 70.296
3.5 | 0.566 | 0.00683 | -0.017 | 82.8
4 | 0.621 | 0.00662 | -0.017 | 93.785
4.5 | 0.672 | 0.00725 | -0.017 | 92.753
5 | 0.72 | 0.00698 | -0.018 | 103.165
5.5 | 0.759 | 0.00681 | -0.018 | 111.492
6 | 0.785 | 0.00692 | -0.018 | 113.526
6.5 | 0.797 | 0.00727 | -0.018 | 109.598
7 | 0.791 | 0.00719 | -0.018 | 109.942
7.5 | 0.765 | 0.00736 | -0.019 | 103.939
8 | 0.717 | 0.00761 | -0.019 | 94.21
8.5 | 0.65 | 0.00781 | -0.019 | 83.238
9 | 0.567 | 0.0081 | -0.019 | 69.94
9.5 | 0.469 | 0.00835 | -0.019 | 56.18
10 | 0.361 | 0.00864 | -0.02 | 41.793
10.5 | 0.237 | 0.01157 | -0.02 | 20.515
11 | 0.084 | 0.01262 | -0.02 | 6.644
11.5 | 0.083 | 0.01907 | -0.019 | 4.363

## 126. Re 14M Mach 0.25 (2)
BIGFOIL.COM POLAR EXPORT
NACA24005
NACA24005 |  |  |  | Cl Max: | 1.1725 | at alpha= | 9.5 | deg
XFOIL ncrit=9 |  |  |  | L/D Max: | 136.034 | at alpha= | 5.5 | deg
Re: | 14000000 |  |  | Cd Min: | 0.01931 | at alpha= | 9.5 | deg
Mach: | 0.25 |  |  | Cl=0 at alpha= | -99 | deg
|  |  |  | @ Cl=0.1, Cd= | 0.00517
|  |  |  | @ Cl=0.4, Cd= | 0.0043696
|  |  |  | @ Cl=0.6, Cd= | 0.0047102
alpha (deg) | Cl | Cd | Cm | Cl/Cd
0 | 0.1552 | 0.00517 | -0.0177 | 30.0193
0.5 | 0.2126 | 0.00514 | -0.0175 | 41.3619
1 | 0.2699 | 0.00513 | -0.0174 | 52.6121
1.5 | 0.3269 | 0.00507 | -0.0172 | 64.4773
2 | 0.3811 | 0.00448 | -0.0168 | 85.067
2.5 | 0.4359 | 0.00416 | -0.0163 | 104.7837
3 | 0.4882 | 0.0041 | -0.0153 | 119.0732
3.5 | 0.5515 | 0.00426 | -0.0165 | 129.4601
4 | 0.6129 | 0.00483 | -0.0174 | 126.8944
4.5 | 0.6749 | 0.0052 | -0.0183 | 129.7885
5 | 0.7348 | 0.00554 | -0.0186 | 132.6354
5.5 | 0.789 | 0.0058 | -0.0175 | 136.0345
6.5 | 0.897 | 0.00684 | -0.015 | 131.1404
7 | 0.9511 | 0.0074 | -0.0137 | 128.527
7.5 | 1.0061 | 0.00786 | -0.0126 | 128.0025
8 | 1.0614 | 0.00838 | -0.0115 | 126.6587
8.5 | 1.1173 | 0.00885 | -0.0104 | 126.2486
9 | 1.1625 | 0.01121 | -0.0075 | 103.7021
9.5 | 1.1725 | 0.01931 | -0.0006 | 60.7198

## 127. Re 14M Mach 0.50 (1)
BIGFOIL.COM POLAR EXPORT
NACA24005
NACA24005 |  |  |  | Cl Max: | 1.143 | at alpha= | 20 | deg
JavaFoil+Calcfoil stall+Eppler ext transition |  |  |  | L/D Max: | 99.435 | at alpha= | 5.5 | deg
Re: | 14000000 |  |  | Cd Min: | 0.00714 | at alpha= | 4 | deg
Mach: | 0.5 |  |  | Cl=0 at alpha= | -1.3333 | deg
|  |  |  | @ Cl=0.1, Cd= | 0.011123
|  |  |  | @ Cl=0.4, Cd= | 0.0084795
|  |  |  | @ Cl=0.6, Cd= | 0.0088144
alpha (deg) | Cl | Cd | Cm | Cl/Cd
-20 | -0.944 | 0.14712 | -0.01 | -6.417
-19.5 | -0.925 | 0.12915 | -0.011 | -7.166
-19 | -0.907 | 0.1167 | -0.011 | -7.771
-18.5 | -0.891 | 0.10286 | -0.012 | -8.66
-18 | -0.847 | 0.12045 | -0.01 | -7.036
-17.5 | -0.829 | 0.10793 | -0.011 | -7.677
-17 | -0.813 | 0.09385 | -0.011 | -8.659
-16.5 | -0.774 | 0.10719 | -0.01 | -7.22
-16 | -0.75 | 0.10081 | -0.01 | -7.441
-15.5 | -0.731 | 0.0899 | -0.01 | -8.127
-15 | -0.717 | 0.07495 | -0.012 | -9.562
-14.5 | -0.675 | 0.08978 | -0.009 | -7.517
-14 | -0.652 | 0.08249 | -0.01 | -7.903
-13.5 | -0.632 | 0.07283 | -0.011 | -8.678
-13 | -0.6 | 0.07747 | -0.009 | -7.748
-12.5 | -0.575 | 0.07311 | -0.009 | -7.868
-12 | -0.553 | 0.06624 | -0.01 | -8.343
-11.5 | -0.533 | 0.05717 | -0.011 | -9.327
-11 | -0.5 | 0.06294 | -0.009 | -7.938
-10.5 | -0.475 | 0.05874 | -0.009 | -8.085
-10 | -0.453 | 0.05193 | -0.01 | -8.723
-9.5 | -0.423 | 0.05476 | -0.009 | -7.721
-9 | -0.398 | 0.0509 | -0.009 | -7.818
-8.5 | -0.374 | 0.04624 | -0.01 | -8.091
-8 | -0.346 | 0.04685 | -0.009 | -7.387
-7.5 | -0.321 | 0.04349 | -0.009 | -7.383
-7 | -0.294 | 0.04353 | -0.009 | -6.756
-6.5 | -0.269 | 0.0404 | -0.009 | -6.656
-6 | -0.244 | 0.03741 | -0.009 | -6.517
-5.5 | -0.217 | 0.0381 | -0.009 | -5.692
-5 | -0.191 | 0.03566 | -0.009 | -5.37
-4.5 | -0.165 | 0.03539 | -0.009 | -4.664
-4 | -0.139 | 0.0335 | -0.009 | -4.16
-3.5 | -0.113 | 0.03253 | -0.009 | -3.481
-3 | -0.088 | 0.02961 | -0.01 | -2.973
-2.5 | -0.089 | 0.0313 | -0.009 | -2.855
-2 | -0.079 | 0.01268 | -0.018 | -6.243
-1.5 | -0.021 | 0.01228 | -0.018 | -1.751
-1 | 0.042 | 0.01151 | -0.018 | 3.678
-0.5 | 0.108 | 0.01107 | -0.018 | 9.765
0 | 0.174 | 0.01101 | -0.018 | 15.848
0.5 | 0.241 | 0.01025 | -0.018 | 23.488
1 | 0.306 | 0.00991 | -0.018 | 30.912
1.5 | 0.372 | 0.00857 | -0.018 | 43.411
2 | 0.437 | 0.00836 | -0.019 | 52.347
2.5 | 0.503 | 0.00817 | -0.019 | 61.525
3 | 0.568 | 0.00781 | -0.019 | 72.752
3.5 | 0.631 | 0.00735 | -0.019 | 85.811
4 | 0.69 | 0.00714 | -0.019 | 96.529
4.5 | 0.74 | 0.00792 | -0.02 | 93.396
5 | 0.773 | 0.0078 | -0.02 | 99.076
5.5 | 0.756 | 0.0076 | -0.02 | 99.435
6 | 0.479 | 0.00779 | -0.02 | 61.533
6.5 | 0.512 | 0.00794 | -0.02 | 64.445
7 | 0.545 | 0.0087 | -0.021 | 62.609
7.5 | 0.578 | 0.00889 | -0.021 | 64.997
8 | 0.61 | 0.00878 | -0.021 | 69.543
8.5 | 0.642 | 0.01149 | -0.021 | 55.899
9 | 0.673 | 0.01169 | -0.021 | 57.602
9.5 | 0.695 | 0.01357 | -0.021 | 51.201
10 | 0.717 | 0.01527 | -0.021 | 46.949
10.5 | 0.752 | 0.01504 | -0.022 | 49.971
11 | 0.734 | 0.02839 | -0.02 | 25.849
11.5 | 0.779 | 0.02424 | -0.021 | 32.138
12 | 0.757 | 0.04827 | -0.018 | 15.675
12.5 | 0.806 | 0.03941 | -0.02 | 20.451
13 | 0.848 | 0.03501 | -0.021 | 24.214
13.5 | 0.843 | 0.05401 | -0.019 | 15.616
14 | 0.889 | 0.04599 | -0.02 | 19.341
14.5 | 0.886 | 0.06831 | -0.019 | 12.967
15 | 0.934 | 0.05721 | -0.02 | 16.327
15.5 | 0.924 | 0.08745 | -0.018 | 10.571
16 | 0.961 | 0.08471 | -0.019 | 11.34
16.5 | 0.962 | 0.11349 | -0.017 | 8.472
17 | 0.996 | 0.11078 | -0.018 | 8.995
17.5 | 1.01 | 0.13266 | -0.017 | 7.613
18 | 1.04 | 0.13391 | -0.017 | 7.766
18.5 | 1.061 | 0.15459 | -0.017 | 6.862
19 | 1.09 | 0.15563 | -0.017 | 7.003
19.5 | 1.114 | 0.16993 | -0.017 | 6.558
20 | 1.143 | 0.171 | -0.018 | 6.686

## 128. Re 14M Mach 0.50 (2)
BIGFOIL.COM POLAR EXPORT
NACA24005
NACA24005 |  |  |  | Cl Max: | 0.8437 | at alpha= | 5 | deg
XFOIL ncrit=9 |  |  |  | L/D Max: | 141.323 | at alpha= | 5 | deg
Re: | 14000000 |  |  | Cd Min: | 0.00597 | at alpha= | 5 | deg
Mach: | 0.5 |  |  | Cl=0 at alpha= | -99 | deg
|  |  |  | @ Cl=0.1, Cd= | 0.0052
|  |  |  | @ Cl=0.4, Cd= | 0.0048532
|  |  |  | @ Cl=0.6, Cd= | 0.0043943
alpha (deg) | Cl | Cd | Cm | Cl/Cd
0 | 0.1756 | 0.0052 | -0.0197 | 33.7692
0.5 | 0.2407 | 0.00517 | -0.0193 | 46.5571
1 | 0.3057 | 0.00516 | -0.019 | 59.2442
1.5 | 0.3706 | 0.00514 | -0.0186 | 72.1012
2 | 0.4321 | 0.00454 | -0.0179 | 95.1762
2.5 | 0.4939 | 0.00419 | -0.0171 | 117.8759
3 | 0.5528 | 0.00403 | -0.0152 | 137.1712
4 | 0.7005 | 0.00517 | -0.0173 | 135.4932
4.5 | 0.7746 | 0.00559 | -0.0176 | 138.5689
5 | 0.8437 | 0.00597 | -0.0161 | 141.3233

## 129. Re 16M Mach 0.00 (1)
BIGFOIL.COM POLAR EXPORT
NACA24005
NACA24005 |  |  |  | Cl Max: | 0.817 | at alpha= | 7.5 | deg
JavaFoil+Calcfoil stall+Eppler ext transition |  |  |  | L/D Max: | 118.549 | at alpha= | 6.5 | deg
Re: | 16000000 |  |  | Cd Min: | 0.00653 | at alpha= | 4 | deg
Mach: | 0 |  |  | Cl=0 at alpha= | -1.3304 | deg
|  |  |  | @ Cl=0.1, Cd= | 0.010405
|  |  |  | @ Cl=0.4, Cd= | 0.0076032
|  |  |  | @ Cl=0.6, Cd= | 0.0158
alpha (deg) | Cl | Cd | Cm | Cl/Cd
-9.5 | -0.208 | 0.05667 | -0.007 | -3.662
-9 | -0.222 | 0.05356 | -0.007 | -4.144
-8.5 | -0.236 | 0.0506 | -0.007 | -4.668
-8 | -0.249 | 0.04825 | -0.007 | -5.169
-7.5 | -0.259 | 0.04556 | -0.007 | -5.696
-7 | -0.266 | 0.04297 | -0.007 | -6.182
-6.5 | -0.268 | 0.04073 | -0.008 | -6.591
-6 | -0.267 | 0.0383 | -0.008 | -6.976
-5.5 | -0.261 | 0.03618 | -0.008 | -7.208
-5 | -0.249 | 0.03488 | -0.009 | -7.148
-4.5 | -0.284 | 0.01147 | -0.015 | -24.751
-4 | -0.254 | 0.01112 | -0.015 | -22.808
-3.5 | -0.217 | 0.01289 | -0.015 | -16.811
-3 | -0.174 | 0.01233 | -0.015 | -14.089
-2.5 | -0.126 | 0.01196 | -0.015 | -10.496
-2 | -0.074 | 0.01145 | -0.015 | -6.433
-1.5 | -0.019 | 0.01083 | -0.015 | -1.764
-1 | 0.037 | 0.01045 | -0.015 | 3.546
-0.5 | 0.094 | 0.01044 | -0.016 | 9.003
0 | 0.151 | 0.01011 | -0.016 | 14.956
0.5 | 0.209 | 0.00934 | -0.016 | 22.325
1 | 0.265 | 0.00903 | -0.016 | 29.383
1.5 | 0.322 | 0.00789 | -0.016 | 40.871
2 | 0.379 | 0.00771 | -0.016 | 49.183
2.5 | 0.436 | 0.00742 | -0.016 | 58.733
3 | 0.493 | 0.00712 | -0.016 | 69.207
3.5 | 0.548 | 0.00673 | -0.017 | 81.415
4 | 0.602 | 0.00653 | -0.017 | 92.13
4.5 | 0.653 | 0.00707 | -0.017 | 92.386
5 | 0.701 | 0.00679 | -0.017 | 103.147
5.5 | 0.743 | 0.00662 | -0.017 | 112.129
6 | 0.776 | 0.00668 | -0.017 | 116.162
6.5 | 0.8 | 0.00675 | -0.018 | 118.549
7 | 0.814 | 0.00689 | -0.018 | 118.071
7.5 | 0.817 | 0.00696 | -0.018 | 117.344
8 | 0.808 | 0.00706 | -0.018 | 114.545
8.5 | 0.79 | 0.0073 | -0.018 | 108.202
9 | 0.763 | 0.00746 | -0.019 | 102.254
9.5 | 0.728 | 0.00762 | -0.019 | 95.511
10 | 0.688 | 0.00779 | -0.019 | 88.351
10.5 | 0.646 | 0.00816 | -0.019 | 79.144
11 | 0.602 | 0.00845 | -0.019 | 71.187
11.5 | 0.555 | 0.01163 | -0.02 | 47.717
12 | 0.507 | 0.01283 | -0.02 | 39.491
12.5 | 0.455 | 0.0158 | -0.019 | 28.831

## 130. Re 16M Mach 0.00 (2)
BIGFOIL.COM POLAR EXPORT
NACA24005
NACA24005 |  |  |  | Cl Max: | 1.491 | at alpha= | 13 | deg
XFOIL ncrit=9 |  |  |  | L/D Max: | 138.836 | at alpha= | 6 | deg
Re: | 16000000 |  |  | Cd Min: | 0.01649 | at alpha= | 13 | deg
Mach: | 0 |  |  | Cl=0 at alpha= | -1.3539 | deg
|  |  |  | @ Cl=0.1, Cd= | 0.005106
|  |  |  | @ Cl=0.4, Cd= | 0.0043455
|  |  |  | @ Cl=0.6, Cd= | 0.0047174
alpha (deg) | Cl | Cd | Cm | Cl/Cd
-4 | -0.2897 | 0.00578 | -0.0189 | -50.1211
-3.5 | -0.2358 | 0.0055 | -0.0184 | -42.8727
-3 | -0.181 | 0.00545 | -0.0182 | -33.211
-2.5 | -0.1261 | 0.00542 | -0.018 | -23.2657
-2 | -0.0712 | 0.00532 | -0.0178 | -13.3835
-1.5 | -0.0161 | 0.00525 | -0.0176 | -3.0667
-1 | 0.039 | 0.00515 | -0.0174 | 7.5728
-0.5 | 0.0944 | 0.00511 | -0.0173 | 18.4736
0 | 0.1498 | 0.00507 | -0.0171 | 29.5464
0.5 | 0.2051 | 0.00505 | -0.017 | 40.6139
1 | 0.2604 | 0.00504 | -0.0169 | 51.6667
2 | 0.3685 | 0.0045 | -0.0165 | 81.8889
2.5 | 0.4215 | 0.00424 | -0.0162 | 99.4104
3 | 0.473 | 0.00432 | -0.0155 | 109.4907
3.5 | 0.5255 | 0.00415 | -0.015 | 126.6265
4 | 0.5866 | 0.00464 | -0.0165 | 126.4224
4.5 | 0.6455 | 0.00498 | -0.0174 | 129.6185
5 | 0.7046 | 0.00527 | -0.0184 | 133.7002
5.5 | 0.7592 | 0.00555 | -0.0183 | 136.7928
6 | 0.8108 | 0.00584 | -0.0176 | 138.8356
6.5 | 0.8623 | 0.00624 | -0.0168 | 138.1891
7 | 0.9138 | 0.00663 | -0.0161 | 137.8281
7.5 | 0.9652 | 0.00701 | -0.0155 | 137.689
8 | 1.0167 | 0.0074 | -0.0149 | 137.3919
8.5 | 1.0686 | 0.00773 | -0.0145 | 138.2406
9 | 1.1201 | 0.00815 | -0.0141 | 137.4356
9.5 | 1.1711 | 0.00864 | -0.0136 | 135.544
10 | 1.2214 | 0.00925 | -0.0131 | 132.0432
11 | 1.3186 | 0.01091 | -0.0116 | 120.8616
11.5 | 1.3658 | 0.01187 | -0.0107 | 115.0632
12 | 1.4113 | 0.01299 | -0.0097 | 108.6451
12.5 | 1.4523 | 0.01468 | -0.0081 | 98.9305
13 | 1.491 | 0.01649 | -0.0063 | 90.4184

## 131. Re 16M Mach 0.10 (1)
BIGFOIL.COM POLAR EXPORT
NACA24005
NACA24005 |  |  |  | Cl Max: | 0.812 | at alpha= | 7 | deg
JavaFoil+Calcfoil stall+Eppler ext transition |  |  |  | L/D Max: | 117.882 | at alpha= | 6.5 | deg
Re: | 16000000 |  |  | Cd Min: | 0.00655 | at alpha= | 4 | deg
Mach: | 0.1 |  |  | Cl=0 at alpha= | -1.3304 | deg
|  |  |  | @ Cl=0.1, Cd= | 0.010436
|  |  |  | @ Cl=0.4, Cd= | 0.0076333
|  |  |  | @ Cl=0.6, Cd= | 0.01353
alpha (deg) | Cl | Cd | Cm | Cl/Cd
-9.5 | -0.182 | 0.05685 | -0.007 | -3.202
-9 | -0.198 | 0.05387 | -0.007 | -3.683
-8.5 | -0.215 | 0.05066 | -0.007 | -4.244
-8 | -0.231 | 0.048 | -0.007 | -4.809
-7.5 | -0.243 | 0.04593 | -0.007 | -5.301
-7 | -0.252 | 0.04317 | -0.007 | -5.848
-6.5 | -0.258 | 0.04076 | -0.008 | -6.333
-6 | -0.259 | 0.0385 | -0.008 | -6.735
-5.5 | -0.255 | 0.03641 | -0.008 | -7.009
-5 | -0.246 | 0.03522 | -0.008 | -6.971
-4.5 | -0.281 | 0.01149 | -0.015 | -24.482
-4 | -0.253 | 0.01115 | -0.015 | -22.661
-3.5 | -0.217 | 0.01294 | -0.015 | -16.738
-3 | -0.174 | 0.01238 | -0.015 | -14.046
-2.5 | -0.126 | 0.01201 | -0.015 | -10.49
-2 | -0.074 | 0.01149 | -0.015 | -6.436
-1.5 | -0.019 | 0.01087 | -0.015 | -1.766
-1 | 0.037 | 0.01048 | -0.015 | 3.553
-0.5 | 0.094 | 0.01047 | -0.016 | 9.024
0 | 0.152 | 0.01014 | -0.016 | 14.997
0.5 | 0.21 | 0.00936 | -0.016 | 22.382
1 | 0.267 | 0.00906 | -0.016 | 29.454
1.5 | 0.324 | 0.00791 | -0.016 | 40.969
2 | 0.381 | 0.00773 | -0.016 | 49.314
2.5 | 0.438 | 0.00744 | -0.016 | 58.851
3 | 0.495 | 0.00714 | -0.017 | 69.352
3.5 | 0.551 | 0.00675 | -0.017 | 81.596
4 | 0.605 | 0.00655 | -0.017 | 92.304
4.5 | 0.656 | 0.00709 | -0.017 | 92.528
5 | 0.704 | 0.00682 | -0.017 | 103.164
5.5 | 0.745 | 0.00665 | -0.017 | 112.039
6 | 0.778 | 0.00671 | -0.018 | 115.911
6.5 | 0.801 | 0.00679 | -0.018 | 117.882
7 | 0.812 | 0.00693 | -0.018 | 117.137
7.5 | 0.812 | 0.007 | -0.018 | 115.88
8 | 0.799 | 0.00723 | -0.018 | 110.589
8.5 | 0.776 | 0.00735 | -0.018 | 105.508
9 | 0.743 | 0.00753 | -0.019 | 98.694
9.5 | 0.702 | 0.0077 | -0.019 | 91.247
10 | 0.657 | 0.00788 | -0.019 | 83.364
10.5 | 0.608 | 0.00825 | -0.019 | 73.787
11 | 0.559 | 0.00855 | -0.02 | 65.381
11.5 | 0.506 | 0.01192 | -0.02 | 42.483
12 | 0.453 | 0.01353 | -0.02 | 33.481

## 132. Re 16M Mach 0.10 (2)
BIGFOIL.COM POLAR EXPORT
NACA24005
NACA24005 |  |  |  | Cl Max: | 1.4038 | at alpha= | 12 | deg
XFOIL ncrit=9 |  |  |  | L/D Max: | 138.742 | at alpha= | 6 | deg
Re: | 16000000 |  |  | Cd Min: | 0.01623 | at alpha= | 12 | deg
Mach: | 0.1 |  |  | Cl=0 at alpha= | -1.3535 | deg
|  |  |  | @ Cl=0.1, Cd= | 0.0051063
|  |  |  | @ Cl=0.4, Cd= | 0.0043564
|  |  |  | @ Cl=0.6, Cd= | 0.0047084
alpha (deg) | Cl | Cd | Cm | Cl/Cd
-4 | -0.2916 | 0.00589 | -0.0193 | -49.5076
-3.5 | -0.2375 | 0.00553 | -0.0187 | -42.9476
-3 | -0.1824 | 0.00546 | -0.0184 | -33.4066
-2.5 | -0.127 | 0.00543 | -0.0182 | -23.3886
-2 | -0.0717 | 0.00533 | -0.0179 | -13.4522
-1 | 0.0392 | 0.00515 | -0.0175 | 7.6117
-0.5 | 0.0949 | 0.00511 | -0.0174 | 18.5714
0 | 0.1506 | 0.00507 | -0.0172 | 29.7041
0.5 | 0.2063 | 0.00505 | -0.0171 | 40.8515
1 | 0.2619 | 0.00504 | -0.017 | 51.9643
1.5 | 0.3173 | 0.00499 | -0.0169 | 63.5872
2 | 0.3705 | 0.0045 | -0.0165 | 82.3333
2.5 | 0.4239 | 0.00424 | -0.0162 | 99.9764
3 | 0.4757 | 0.00431 | -0.0156 | 110.3712
3.5 | 0.5286 | 0.00416 | -0.015 | 127.0673
4 | 0.5901 | 0.00465 | -0.0165 | 126.9032
4.5 | 0.6494 | 0.005 | -0.0174 | 129.88
5 | 0.709 | 0.00529 | -0.0183 | 134.0265
5.5 | 0.7639 | 0.00556 | -0.0182 | 137.3921
6 | 0.8158 | 0.00588 | -0.0174 | 138.7415
6.5 | 0.8678 | 0.00628 | -0.0166 | 138.1847
7 | 0.9198 | 0.00668 | -0.0158 | 137.6946
7.5 | 0.9717 | 0.00707 | -0.0151 | 137.4399
8 | 1.0238 | 0.00748 | -0.0145 | 136.8717
8.5 | 1.0763 | 0.00782 | -0.014 | 137.6343
9 | 1.1284 | 0.00827 | -0.0135 | 136.445
9.5 | 1.1798 | 0.00884 | -0.0129 | 133.4615
10 | 1.2296 | 0.00968 | -0.012 | 127.0248
10.5 | 1.279 | 0.01055 | -0.0111 | 121.2322
11 | 1.326 | 0.01174 | -0.0099 | 112.9472
11.5 | 1.3695 | 0.01339 | -0.0082 | 102.2778
12 | 1.4038 | 0.01623 | -0.0055 | 86.4941

## 133. Re 16M Mach 0.25 (1)
BIGFOIL.COM POLAR EXPORT
NACA24005
NACA24005 |  |  |  | Cl Max: | 0.797 | at alpha= | 6.5 | deg
JavaFoil+Calcfoil stall+Eppler ext transition |  |  |  | L/D Max: | 113.939 | at alpha= | 6.5 | deg
Re: | 16000000 |  |  | Cd Min: | 0.00666 | at alpha= | 4 | deg
Mach: | 0.25 |  |  | Cl=0 at alpha= | -1.3276 | deg
|  |  |  | @ Cl=0.1, Cd= | 0.01772
|  |  |  | @ Cl=0.4, Cd= | 0.01772
|  |  |  | @ Cl=0.6, Cd= | 0.01772
alpha (deg) | Cl | Cd | Cm | Cl/Cd
-9 | -0.042 | 0.05435 | -0.007 | -0.777
-8.5 | -0.04 | 0.05131 | -0.007 | -0.77
-8 | -0.037 | 0.04868 | -0.007 | -0.756
-7.5 | -0.082 | 0.04632 | -0.007 | -1.767
-7 | -0.129 | 0.04381 | -0.008 | -2.948
-6.5 | -0.164 | 0.04154 | -0.008 | -3.941
-6 | -0.19 | 0.03918 | -0.008 | -4.848
-5.5 | -0.207 | 0.03732 | -0.008 | -5.547
-5 | -0.214 | 0.03534 | -0.008 | -6.062
-4.5 | -0.211 | 0.03477 | -0.008 | -6.069
-4 | -0.243 | 0.01131 | -0.015 | -21.476
-3.5 | -0.214 | 0.011 | -0.015 | -19.423
-3 | -0.175 | 0.01262 | -0.015 | -13.826
-2.5 | -0.128 | 0.01211 | -0.016 | -10.547
-2 | -0.076 | 0.01171 | -0.016 | -6.445
-1.5 | -0.02 | 0.01087 | -0.016 | -1.809
-1 | 0.038 | 0.01065 | -0.016 | 3.589
-0.5 | 0.097 | 0.01062 | -0.016 | 9.137
0 | 0.156 | 0.01028 | -0.016 | 15.199
0.5 | 0.215 | 0.0095 | -0.016 | 22.673
1 | 0.274 | 0.0092 | -0.016 | 29.812
1.5 | 0.333 | 0.00802 | -0.017 | 41.516
2 | 0.392 | 0.00784 | -0.017 | 49.97
2.5 | 0.45 | 0.00757 | -0.017 | 59.488
3 | 0.509 | 0.00725 | -0.017 | 70.174
3.5 | 0.566 | 0.00686 | -0.017 | 82.513
4 | 0.621 | 0.00666 | -0.017 | 93.213
4.5 | 0.672 | 0.00722 | -0.017 | 93.134
5 | 0.72 | 0.00695 | -0.018 | 103.506
5.5 | 0.759 | 0.00679 | -0.018 | 111.792
6 | 0.785 | 0.0069 | -0.018 | 113.859
6.5 | 0.797 | 0.007 | -0.018 | 113.939
7 | 0.791 | 0.00715 | -0.018 | 110.669
7.5 | 0.765 | 0.00729 | -0.019 | 104.912
8 | 0.717 | 0.00753 | -0.019 | 95.208
8.5 | 0.65 | 0.00746 | -0.019 | 87.178
9 | 0.567 | 0.00795 | -0.019 | 71.215
9.5 | 0.469 | 0.00822 | -0.019 | 57.088
10 | 0.361 | 0.00849 | -0.02 | 42.54
10.5 | 0.238 | 0.01099 | -0.02 | 21.635
11 | 0.084 | 0.01228 | -0.02 | 6.84
11.5 | 0.084 | 0.01772 | -0.019 | 4.727

## 134. Re 16M Mach 0.25 (2)
BIGFOIL.COM POLAR EXPORT
NACA24005
NACA24005 |  |  |  | Cl Max: | 1.1923 | at alpha= | 9.5 | deg
XFOIL ncrit=9 |  |  |  | L/D Max: | 139.347 | at alpha= | 5.5 | deg
Re: | 16000000 |  |  | Cd Min: | 0.06851 | at alpha= | 11 | deg
Mach: | 0.25 |  |  | Cl=0 at alpha= | -99 | deg
|  |  |  | @ Cl=0.1, Cd= | 0.00508
|  |  |  | @ Cl=0.4, Cd= | 0.0044182
|  |  |  | @ Cl=0.6, Cd= | 0.0046956
alpha (deg) | Cl | Cd | Cm | Cl/Cd
0 | 0.1552 | 0.00508 | -0.0177 | 30.5512
0.5 | 0.2126 | 0.00505 | -0.0175 | 42.099
1 | 0.27 | 0.00504 | -0.0174 | 53.5714
1.5 | 0.3271 | 0.005 | -0.0172 | 65.42
2 | 0.382 | 0.00451 | -0.0169 | 84.7007
2.5 | 0.4369 | 0.00423 | -0.0164 | 103.2861
3 | 0.4903 | 0.00429 | -0.0157 | 114.289
4 | 0.6093 | 0.00473 | -0.0166 | 128.8161
4.5 | 0.6711 | 0.00508 | -0.0174 | 132.1063
5.5 | 0.7901 | 0.00567 | -0.0177 | 139.3474
6 | 0.8442 | 0.00609 | -0.0165 | 138.6207
6.5 | 0.8986 | 0.00658 | -0.0153 | 136.5653
7 | 0.9531 | 0.00708 | -0.0141 | 134.6186
7.5 | 1.0081 | 0.00753 | -0.0129 | 133.8778
8 | 1.0634 | 0.00803 | -0.0118 | 132.4284
8.5 | 1.1191 | 0.00853 | -0.0107 | 131.1958
9 | 1.167 | 0.01045 | -0.0081 | 111.6746
9.5 | 1.1923 | 0.01599 | -0.0028 | 74.5654
10 | 1.0603 | 0.04059 | 0.012 | 26.1222
10.5 | 1.0261 | 0.05307 | 0 | 19.3348
11 | 1.015 | 0.06851 | -0.0163 | 14.8154

## 135. Re 16M Mach 0.50 (1)
BIGFOIL.COM POLAR EXPORT
NACA24005
NACA24005 |  |  |  | Cl Max: | 1.143 | at alpha= | 20 | deg
JavaFoil+Calcfoil stall+Eppler ext transition |  |  |  | L/D Max: | 100.035 | at alpha= | 5.5 | deg
Re: | 16000000 |  |  | Cd Min: | 0.00719 | at alpha= | 4 | deg
Mach: | 0.5 |  |  | Cl=0 at alpha= | -1.3333 | deg
|  |  |  | @ Cl=0.1, Cd= | 0.010955
|  |  |  | @ Cl=0.4, Cd= | 0.0084581
|  |  |  | @ Cl=0.6, Cd= | 0.0086669
alpha (deg) | Cl | Cd | Cm | Cl/Cd
-20 | -0.943 | 0.15358 | -0.01 | -6.142
-19.5 | -0.922 | 0.13734 | -0.01 | -6.714
-19 | -0.901 | 0.12663 | -0.011 | -7.111
-18.5 | -0.879 | 0.11675 | -0.011 | -7.532
-18 | -0.847 | 0.12437 | -0.01 | -6.812
-17.5 | -0.826 | 0.11318 | -0.01 | -7.298
-17 | -0.805 | 0.1031 | -0.011 | -7.81
-16.5 | -0.775 | 0.10602 | -0.01 | -7.306
-16 | -0.751 | 0.09936 | -0.01 | -7.558
-15.5 | -0.732 | 0.08777 | -0.011 | -8.345
-15 | -0.751 | 0.04893 | -0.014 | -15.339
-14.5 | -0.676 | 0.08868 | -0.01 | -7.618
-14 | -0.653 | 0.08127 | -0.01 | -8.034
-13.5 | -0.634 | 0.0707 | -0.011 | -8.969
-13 | -0.601 | 0.07673 | -0.009 | -7.83
-12.5 | -0.576 | 0.07234 | -0.009 | -7.961
-12 | -0.554 | 0.06524 | -0.01 | -8.486
-11.5 | -0.536 | 0.05466 | -0.011 | -9.807
-11 | -0.5 | 0.06235 | -0.009 | -8.02
-10.5 | -0.475 | 0.0581 | -0.01 | -8.184
-10 | -0.454 | 0.05092 | -0.01 | -8.919
-9.5 | -0.423 | 0.05433 | -0.009 | -7.788
-9 | -0.398 | 0.05042 | -0.009 | -7.902
-8.5 | -0.375 | 0.04543 | -0.01 | -8.254
-8 | -0.346 | 0.04656 | -0.009 | -7.44
-7.5 | -0.321 | 0.04318 | -0.009 | -7.444
-7 | -0.294 | 0.04328 | -0.009 | -6.797
-6.5 | -0.269 | 0.04008 | -0.009 | -6.715
-6 | -0.244 | 0.03696 | -0.01 | -6.607
-5.5 | -0.217 | 0.03792 | -0.009 | -5.722
-5 | -0.192 | 0.03541 | -0.009 | -5.415
-4.5 | -0.165 | 0.0353 | -0.009 | -4.679
-4 | -0.14 | 0.03316 | -0.009 | -4.208
-3.5 | -0.113 | 0.03234 | -0.009 | -3.503
-3 | -0.088 | 0.02883 | -0.011 | -3.064
-2.5 | -0.09 | 0.02936 | -0.011 | -3.072
-2 | -0.079 | 0.01258 | -0.018 | -6.295
-1.5 | -0.021 | 0.01207 | -0.018 | -1.78
-1 | 0.042 | 0.01135 | -0.018 | 3.731
-0.5 | 0.108 | 0.0109 | -0.018 | 9.915
0 | 0.174 | 0.01084 | -0.018 | 16.095
0.5 | 0.241 | 0.01009 | -0.018 | 23.852
1 | 0.306 | 0.00978 | -0.018 | 31.327
1.5 | 0.372 | 0.00854 | -0.018 | 43.53
2 | 0.437 | 0.00835 | -0.019 | 52.414
2.5 | 0.503 | 0.00817 | -0.019 | 61.582
3 | 0.568 | 0.00781 | -0.019 | 72.705
3.5 | 0.631 | 0.00737 | -0.019 | 85.575
4 | 0.69 | 0.00719 | -0.019 | 95.918
4.5 | 0.74 | 0.00787 | -0.02 | 93.942
5 | 0.773 | 0.00775 | -0.02 | 99.653
5.5 | 0.756 | 0.00755 | -0.02 | 100.035
6 | 0.479 | 0.00773 | -0.02 | 61.938
6.5 | 0.512 | 0.00787 | -0.02 | 65.081
7 | 0.545 | 0.00859 | -0.021 | 63.455
7.5 | 0.578 | 0.00877 | -0.021 | 65.892
8 | 0.61 | 0.00862 | -0.021 | 70.839
8.5 | 0.643 | 0.00912 | -0.021 | 70.556
9 | 0.674 | 0.01108 | -0.021 | 60.835
9.5 | 0.698 | 0.01302 | -0.021 | 53.576
10 | 0.722 | 0.01435 | -0.021 | 50.272
10.5 | 0.756 | 0.0143 | -0.022 | 52.855
11 | 0.741 | 0.0258 | -0.02 | 28.71
11.5 | 0.784 | 0.02259 | -0.021 | 34.699
12 | 0.761 | 0.04574 | -0.019 | 16.635
12.5 | 0.812 | 0.0365 | -0.02 | 22.243
13 | 0.854 | 0.03237 | -0.021 | 26.37
13.5 | 0.848 | 0.0509 | -0.02 | 16.667
14 | 0.895 | 0.04309 | -0.021 | 20.766
14.5 | 0.89 | 0.06523 | -0.019 | 13.641
15 | 0.919 | 0.06727 | -0.019 | 13.663
15.5 | 0.906 | 0.10621 | -0.016 | 8.527
16 | 0.944 | 0.10097 | -0.018 | 9.346
16.5 | 0.953 | 0.12604 | -0.016 | 7.565
17 | 0.988 | 0.12189 | -0.017 | 8.105
17.5 | 1.007 | 0.14146 | -0.016 | 7.118
18 | 1.037 | 0.14139 | -0.017 | 7.335
18.5 | 1.06 | 0.16169 | -0.017 | 6.554
19 | 1.089 | 0.16138 | -0.017 | 6.748
19.5 | 1.114 | 0.17629 | -0.017 | 6.319
20 | 1.143 | 0.17642 | -0.018 | 6.479

## 136. Re 16M Mach 0.50 (2)
BIGFOIL.COM POLAR EXPORT
NACA24005
NACA24005 |  |  |  | Cl Max: | 1.0811 | at alpha= | 19 | deg
XFOIL ncrit=9 |  |  |  | L/D Max: | 144.991 | at alpha= | 5 | deg
Re: | 16000000 |  |  | Cd Min: | 0.28458 | at alpha= | 19 | deg
Mach: | 0.5 |  |  | Cl=0 at alpha= | -99 | deg
|  |  |  | @ Cl=0.1, Cd= | 0.00511
|  |  |  | @ Cl=0.4, Cd= | 0.0048442
|  |  |  | @ Cl=0.6, Cd= | 0.0044855
alpha (deg) | Cl | Cd | Cm | Cl/Cd
0 | 0.1755 | 0.00511 | -0.0197 | 34.3444
0.5 | 0.2407 | 0.00509 | -0.0193 | 47.2888
1 | 0.3058 | 0.00509 | -0.019 | 60.0786
1.5 | 0.3707 | 0.00507 | -0.0187 | 73.1164
2 | 0.433 | 0.00459 | -0.0181 | 94.3355
2.5 | 0.4954 | 0.00425 | -0.0173 | 116.5647
3 | 0.5562 | 0.00423 | -0.016 | 131.4894
4 | 0.6968 | 0.00505 | -0.0165 | 137.9802
4.5 | 0.7704 | 0.00545 | -0.0166 | 141.3578
5 | 0.8453 | 0.00583 | -0.0164 | 144.9914
5.5 | 0.9096 | 0.00658 | -0.0131 | 138.2371
6 | 0.9615 | 0.00933 | -0.0073 | 103.0547
6.5 | 0.9964 | 0.01464 | 0.0003 | 68.0601
7 | 1.0122 | 0.02211 | 0.0072 | 45.7802
7.5 | 1.0054 | 0.0303 | 0.0124 | 33.1815
8 | 0.9792 | 0.03884 | 0.0115 | 25.2111
8.5 | 0.961 | 0.05567 | -0.0102 | 17.2624
9 | 0.9393 | 0.06922 | -0.0198 | 13.5698
9.5 | 0.9186 | 0.08186 | -0.0264 | 11.2216
10 | 0.9016 | 0.09385 | -0.0316 | 9.6068
10.5 | 0.8865 | 0.10555 | -0.0365 | 8.3989
11 | 0.8757 | 0.11648 | -0.0406 | 7.518
11.5 | 0.8654 | 0.12679 | -0.0433 | 6.8255
12 | 0.8623 | 0.13744 | -0.0473 | 6.274
12.5 | 0.8651 | 0.14909 | -0.0529 | 5.8025
13 | 0.8728 | 0.16028 | -0.0586 | 5.4455
13.5 | 0.8826 | 0.17177 | -0.0645 | 5.1383
14 | 0.8939 | 0.18338 | -0.0704 | 4.8746
14.5 | 0.9004 | 0.19864 | -0.0775 | 4.5328
15 | 0.9182 | 0.20879 | -0.0828 | 4.3977
15.5 | 0.9368 | 0.21876 | -0.0882 | 4.2823
16 | 0.9563 | 0.22853 | -0.0934 | 4.1846
16.5 | 0.9766 | 0.23821 | -0.0987 | 4.0997
17 | 0.9981 | 0.2476 | -0.1038 | 4.0311
17.5 | 1.0189 | 0.257 | -0.1091 | 3.9646
18 | 1.0397 | 0.26634 | -0.1145 | 3.9037
18.5 | 1.0605 | 0.27562 | -0.12 | 3.8477
19 | 1.0811 | 0.28458 | -0.1254 | 3.7989

## 137. Re 18M Mach 0.00 (1)
BIGFOIL.COM POLAR EXPORT
NACA24005
NACA24005 |  |  |  | Cl Max: | 0.817 | at alpha= | 7.5 | deg
JavaFoil+Calcfoil stall+Eppler ext transition |  |  |  | L/D Max: | 118.851 | at alpha= | 6.5 | deg
Re: | 18000000 |  |  | Cd Min: | 0.00656 | at alpha= | 4 | deg
Mach: | 0 |  |  | Cl=0 at alpha= | -1.3304 | deg
|  |  |  | @ Cl=0.1, Cd= | 0.010266
|  |  |  | @ Cl=0.4, Cd= | 0.0075868
|  |  |  | @ Cl=0.6, Cd= | 0.01497
alpha (deg) | Cl | Cd | Cm | Cl/Cd
-9.5 | -0.208 | 0.05646 | -0.007 | -3.676
-9 | -0.222 | 0.0536 | -0.007 | -4.142
-8.5 | -0.236 | 0.05047 | -0.007 | -4.68
-8 | -0.25 | 0.0481 | -0.007 | -5.188
-7.5 | -0.26 | 0.0455 | -0.007 | -5.705
-7 | -0.266 | 0.04279 | -0.008 | -6.211
-6.5 | -0.269 | 0.04051 | -0.008 | -6.631
-6 | -0.267 | 0.03817 | -0.008 | -7.003
-5.5 | -0.261 | 0.0364 | -0.008 | -7.162
-5 | -0.251 | 0.03369 | -0.009 | -7.442
-4.5 | -0.284 | 0.01134 | -0.015 | -25.016
-4 | -0.254 | 0.01075 | -0.015 | -23.593
-3.5 | -0.217 | 0.01272 | -0.015 | -17.04
-3 | -0.174 | 0.01215 | -0.015 | -14.292
-2.5 | -0.126 | 0.0118 | -0.015 | -10.646
-2 | -0.074 | 0.01129 | -0.015 | -6.523
-1.5 | -0.019 | 0.01068 | -0.015 | -1.789
-1 | 0.037 | 0.01031 | -0.015 | 3.596
-0.5 | 0.094 | 0.0103 | -0.016 | 9.128
0 | 0.151 | 0.00998 | -0.016 | 15.156
0.5 | 0.209 | 0.00923 | -0.016 | 22.592
1 | 0.265 | 0.00907 | -0.016 | 29.256
1.5 | 0.322 | 0.00786 | -0.016 | 40.998
2 | 0.379 | 0.00769 | -0.016 | 49.295
2.5 | 0.436 | 0.00741 | -0.016 | 58.803
3 | 0.493 | 0.00712 | -0.016 | 69.168
3.5 | 0.548 | 0.00675 | -0.017 | 81.211
4 | 0.602 | 0.00656 | -0.017 | 91.716
4.5 | 0.653 | 0.00703 | -0.017 | 92.824
5 | 0.701 | 0.00677 | -0.017 | 103.544
5.5 | 0.743 | 0.00661 | -0.017 | 112.449
6 | 0.776 | 0.00666 | -0.017 | 116.472
6.5 | 0.8 | 0.00673 | -0.018 | 118.851
7 | 0.814 | 0.00688 | -0.018 | 118.367
7.5 | 0.817 | 0.00693 | -0.018 | 117.77
8 | 0.808 | 0.00702 | -0.018 | 115.186
8.5 | 0.79 | 0.00724 | -0.018 | 109.155
9 | 0.763 | 0.00737 | -0.019 | 103.445
9.5 | 0.728 | 0.00752 | -0.019 | 96.869
10 | 0.688 | 0.00767 | -0.019 | 89.771
10.5 | 0.646 | 0.00802 | -0.019 | 80.473
11 | 0.602 | 0.00827 | -0.019 | 72.709
11.5 | 0.555 | 0.0108 | -0.02 | 51.452
12 | 0.508 | 0.01248 | -0.02 | 40.697
12.5 | 0.458 | 0.01497 | -0.019 | 30.566

## 138. Re 18M Mach 0.00 (2)
BIGFOIL.COM POLAR EXPORT
NACA24005
NACA24005 |  |  |  | Cl Max: | 1.5991 | at alpha= | 14.5 | deg
XFOIL ncrit=9 |  |  |  | L/D Max: | 142.132 | at alpha= | 7.5 | deg
Re: | 18000000 |  |  | Cd Min: | 0.11564 | at alpha= | 17 | deg
Mach: | 0 |  |  | Cl=0 at alpha= | -1.3474 | deg
|  |  |  | @ Cl=0.1, Cd= | 0.0031815
|  |  |  | @ Cl=0.4, Cd= | 0.0044018
|  |  |  | @ Cl=0.6, Cd= | 0.0046596
alpha (deg) | Cl | Cd | Cm | Cl/Cd
-4.5 | -0.3414 | 0.00117 | -0.0187 | -291.7949
-4 | -0.2884 | 0.00106 | -0.0182 | -272.0755
-3.5 | -0.2347 | 0.00101 | -0.0179 | -232.3762
-3 | -0.1804 | 0.00099 | -0.0177 | -182.2222
-2 | -0.0714 | 0.00096 | -0.0173 | -74.375
-1.5 | -0.0167 | 0.00095 | -0.0172 | -17.5789
-1 | 0.038 | 0.00093 | -0.017 | 40.8602
0 | 0.1498 | 0.00499 | -0.0171 | 30.02
0.5 | 0.2052 | 0.00498 | -0.017 | 41.2048
1 | 0.2605 | 0.00496 | -0.0169 | 52.5202
1.5 | 0.3156 | 0.00493 | -0.0168 | 64.0162
2 | 0.369 | 0.00453 | -0.0165 | 81.457
2.5 | 0.4222 | 0.00431 | -0.0163 | 97.9582
3 | 0.4742 | 0.00441 | -0.0157 | 107.5283
3.5 | 0.5204 | 0.00415 | -0.0138 | 125.3976
4 | 0.5835 | 0.00457 | -0.0157 | 127.6805
4.5 | 0.6424 | 0.00489 | -0.0166 | 131.3701
5 | 0.7013 | 0.00516 | -0.0176 | 135.9109
5.5 | 0.7602 | 0.00543 | -0.0185 | 140
6 | 0.8116 | 0.00573 | -0.0177 | 141.6405
6.5 | 0.8633 | 0.00609 | -0.017 | 141.757
7 | 0.9149 | 0.00644 | -0.0164 | 142.0652
7.5 | 0.9665 | 0.0068 | -0.0157 | 142.1324
8 | 1.018 | 0.00718 | -0.0152 | 141.7827
8.5 | 1.0697 | 0.00753 | -0.0147 | 142.0584
9 | 1.1212 | 0.00795 | -0.0143 | 141.0314
9.5 | 1.1721 | 0.00846 | -0.0138 | 138.5461
10 | 1.2224 | 0.00906 | -0.0132 | 134.9227
10.5 | 1.2719 | 0.00978 | -0.0126 | 130.0511
11 | 1.3208 | 0.01053 | -0.0119 | 125.4321
11.5 | 1.3688 | 0.01137 | -0.0112 | 120.387
12 | 1.4156 | 0.01232 | -0.0103 | 114.9026
12.5 | 1.46 | 0.01353 | -0.0091 | 107.9084
13 | 1.5032 | 0.0148 | -0.0079 | 101.5676
13.5 | 1.5423 | 0.01645 | -0.0062 | 93.7568
14 | 1.5755 | 0.01864 | -0.0039 | 84.5225
14.5 | 1.5991 | 0.02151 | -0.0007 | 74.3422
15 | 1.5823 | 0.02713 | 0.0066 | 58.3229
15.5 | 1.2511 | 0.08867 | -0.0268 | 14.1096
16 | 1.2806 | 0.0904 | -0.0267 | 14.1659
16.5 | 1.2398 | 0.10504 | -0.033 | 11.8031
17 | 1.2104 | 0.11564 | -0.035 | 10.467

## 139. Re 18M Mach 0.10 (1)
BIGFOIL.COM POLAR EXPORT
NACA24005
NACA24005 |  |  |  | Cl Max: | 0.812 | at alpha= | 7 | deg
JavaFoil+Calcfoil stall+Eppler ext transition |  |  |  | L/D Max: | 118.197 | at alpha= | 6.5 | deg
Re: | 18000000 |  |  | Cd Min: | 0.00658 | at alpha= | 4 | deg
Mach: | 0.1 |  |  | Cl=0 at alpha= | -1.3304 | deg
|  |  |  | @ Cl=0.1, Cd= | 0.010288
|  |  |  | @ Cl=0.4, Cd= | 0.00762
|  |  |  | @ Cl=0.6, Cd= | 0.01292
alpha (deg) | Cl | Cd | Cm | Cl/Cd
-9.5 | -0.182 | 0.05665 | -0.007 | -3.214
-9 | -0.198 | 0.05374 | -0.007 | -3.693
-8.5 | -0.215 | 0.05064 | -0.007 | -4.245
-8 | -0.231 | 0.04834 | -0.007 | -4.776
-7.5 | -0.244 | 0.04578 | -0.007 | -5.32
-7 | -0.253 | 0.04298 | -0.008 | -5.877
-6.5 | -0.258 | 0.0407 | -0.008 | -6.343
-6 | -0.26 | 0.0382 | -0.008 | -6.795
-5.5 | -0.255 | 0.03659 | -0.008 | -6.973
-5 | -0.246 | 0.03447 | -0.009 | -7.15
-4.5 | -0.281 | 0.01139 | -0.015 | -24.698
-4 | -0.253 | 0.01103 | -0.015 | -22.902
-3.5 | -0.217 | 0.01277 | -0.015 | -16.959
-3 | -0.174 | 0.01221 | -0.015 | -14.245
-2.5 | -0.126 | 0.01184 | -0.015 | -10.639
-2 | -0.074 | 0.01133 | -0.015 | -6.526
-1.5 | -0.019 | 0.01072 | -0.015 | -1.79
-1 | 0.037 | 0.01033 | -0.015 | 3.604
-0.5 | 0.094 | 0.01032 | -0.016 | 9.148
0 | 0.152 | 0.01001 | -0.016 | 15.194
0.5 | 0.21 | 0.00925 | -0.016 | 22.65
1 | 0.267 | 0.0091 | -0.016 | 29.322
1.5 | 0.324 | 0.00788 | -0.016 | 41.096
2 | 0.381 | 0.00771 | -0.016 | 49.426
2.5 | 0.438 | 0.00744 | -0.016 | 58.921
3 | 0.495 | 0.00714 | -0.017 | 69.313
3.5 | 0.551 | 0.00677 | -0.017 | 81.392
4 | 0.605 | 0.00658 | -0.017 | 91.889
4.5 | 0.656 | 0.00706 | -0.017 | 92.966
5 | 0.704 | 0.00687 | -0.017 | 102.379
5.5 | 0.745 | 0.00663 | -0.017 | 112.384
6 | 0.778 | 0.00669 | -0.018 | 116.224
6.5 | 0.801 | 0.00677 | -0.018 | 118.197
7 | 0.812 | 0.00691 | -0.018 | 117.456
7.5 | 0.812 | 0.00698 | -0.018 | 116.327
8 | 0.799 | 0.00707 | -0.018 | 113.076
8.5 | 0.776 | 0.0073 | -0.018 | 106.234
9 | 0.743 | 0.00744 | -0.019 | 99.871
9.5 | 0.702 | 0.00759 | -0.019 | 92.566
10 | 0.657 | 0.00775 | -0.019 | 84.727
10.5 | 0.608 | 0.00813 | -0.019 | 74.817
11 | 0.559 | 0.0084 | -0.02 | 66.549
11.5 | 0.507 | 0.0116 | -0.02 | 43.728
12 | 0.455 | 0.01292 | -0.02 | 35.219

## 140. Re 18M Mach 0.10 (2)
BIGFOIL.COM POLAR EXPORT
NACA24005
NACA24005 |  |  |  | Cl Max: | 1.4442 | at alpha= | 12.5 | deg
XFOIL ncrit=9 |  |  |  | L/D Max: | 141.961 | at alpha= | 6.5 | deg
Re: | 18000000 |  |  | Cd Min: | 0.15493 | at alpha= | 17 | deg
Mach: | 0.1 |  |  | Cl=0 at alpha= | -1.3525 | deg
|  |  |  | @ Cl=0.1, Cd= | 0.0050363
|  |  |  | @ Cl=0.4, Cd= | 0.0044112
|  |  |  | @ Cl=0.6, Cd= | 0.0046528
alpha (deg) | Cl | Cd | Cm | Cl/Cd
-4 | -0.2925 | 0.00573 | -0.0191 | -51.0471
-3.5 | -0.238 | 0.00547 | -0.0187 | -43.5101
-3 | -0.1828 | 0.00537 | -0.0184 | -34.041
-2 | -0.072 | 0.00523 | -0.0179 | -13.7667
-1 | 0.0392 | 0.00507 | -0.0175 | 7.7318
-0.5 | 0.0949 | 0.00504 | -0.0174 | 18.8294
0 | 0.1506 | 0.005 | -0.0172 | 30.12
0.5 | 0.2063 | 0.00498 | -0.0171 | 41.4257
1 | 0.2619 | 0.00496 | -0.017 | 52.8024
1.5 | 0.3174 | 0.00493 | -0.0169 | 64.3813
2 | 0.3711 | 0.00453 | -0.0166 | 81.9205
2.5 | 0.4246 | 0.00431 | -0.0163 | 98.5151
3 | 0.4768 | 0.0044 | -0.0158 | 108.3636
3.5 | 0.5233 | 0.00415 | -0.0138 | 126.0964
4 | 0.5869 | 0.00458 | -0.0157 | 128.1441
4.5 | 0.6463 | 0.00491 | -0.0166 | 131.6293
5 | 0.7057 | 0.00519 | -0.0175 | 135.973
5.5 | 0.7649 | 0.00545 | -0.0184 | 140.3486
6 | 0.8166 | 0.00579 | -0.0176 | 141.0363
6.5 | 0.8688 | 0.00612 | -0.0168 | 141.9608
7 | 0.921 | 0.00649 | -0.0161 | 141.9106
7.5 | 0.973 | 0.00686 | -0.0154 | 141.8367
8 | 1.0251 | 0.00725 | -0.0147 | 141.3931
8.5 | 1.0775 | 0.00762 | -0.0142 | 141.4042
9 | 1.1294 | 0.00808 | -0.0136 | 139.7772
9.5 | 1.1808 | 0.00865 | -0.013 | 136.5087
10 | 1.2312 | 0.0094 | -0.0122 | 130.9787
10.5 | 1.2811 | 0.01017 | -0.0114 | 125.9685
11 | 1.3295 | 0.01115 | -0.0104 | 119.2377
11.5 | 1.376 | 0.01237 | -0.0091 | 111.2369
12 | 1.419 | 0.014 | -0.0075 | 101.3571
12.5 | 1.4442 | 0.01791 | -0.0037 | 80.6365
14.5 | 1.1979 | 0.08587 | -0.0264 | 13.9502
15 | 1.1882 | 0.09547 | -0.0306 | 12.4458
15.5 | 1.1349 | 0.11352 | -0.0382 | 9.9974
16 | 1.1141 | 0.12344 | -0.04 | 9.0254
16.5 | 1.0829 | 0.13783 | -0.0453 | 7.8568
17 | 1.0572 | 0.15493 | -0.0545 | 6.8237

## 141. Re 18M Mach 0.25 (1)
BIGFOIL.COM POLAR EXPORT
NACA24005
NACA24005 |  |  |  | Cl Max: | 0.797 | at alpha= | 6.5 | deg
JavaFoil+Calcfoil stall+Eppler ext transition |  |  |  | L/D Max: | 114.327 | at alpha= | 6.5 | deg
Re: | 18000000 |  |  | Cd Min: | 0.00669 | at alpha= | 4 | deg
Mach: | 0.25 |  |  | Cl=0 at alpha= | -1.3276 | deg
|  |  |  | @ Cl=0.1, Cd= | 0.01594
|  |  |  | @ Cl=0.4, Cd= | 0.01594
|  |  |  | @ Cl=0.6, Cd= | 0.01594
alpha (deg) | Cl | Cd | Cm | Cl/Cd
-9 | -0.042 | 0.05423 | -0.007 | -0.779
-8.5 | -0.04 | 0.05117 | -0.007 | -0.773
-8 | -0.037 | 0.04865 | -0.007 | -0.756
-7.5 | -0.082 | 0.04622 | -0.008 | -1.771
-7 | -0.129 | 0.04366 | -0.008 | -2.96
-6.5 | -0.164 | 0.04138 | -0.008 | -3.958
-6 | -0.19 | 0.03926 | -0.008 | -4.838
-5.5 | -0.207 | 0.03713 | -0.008 | -5.581
-5 | -0.214 | 0.03512 | -0.008 | -6.107
-4.5 | -0.211 | 0.03491 | -0.008 | -6.04
-4 | -0.243 | 0.01123 | -0.015 | -21.622
-3.5 | -0.214 | 0.01285 | -0.015 | -16.625
-3 | -0.175 | 0.01245 | -0.015 | -14.016
-2.5 | -0.128 | 0.01195 | -0.016 | -10.695
-2 | -0.076 | 0.01155 | -0.016 | -6.536
-1.5 | -0.02 | 0.01071 | -0.016 | -1.835
-1 | 0.038 | 0.0105 | -0.016 | 3.639
-0.5 | 0.097 | 0.01047 | -0.016 | 9.263
0 | 0.156 | 0.01014 | -0.016 | 15.4
0.5 | 0.215 | 0.00938 | -0.016 | 22.96
1 | 0.274 | 0.0091 | -0.016 | 30.125
1.5 | 0.333 | 0.00799 | -0.017 | 41.64
2 | 0.392 | 0.00782 | -0.017 | 50.076
2.5 | 0.45 | 0.00756 | -0.017 | 59.56
3 | 0.509 | 0.00725 | -0.017 | 70.128
3.5 | 0.566 | 0.00687 | -0.017 | 82.341
4 | 0.621 | 0.00669 | -0.017 | 92.801
4.5 | 0.672 | 0.00718 | -0.017 | 93.59
5 | 0.72 | 0.00692 | -0.018 | 103.915
5.5 | 0.759 | 0.00677 | -0.018 | 112.166
6 | 0.785 | 0.00688 | -0.018 | 114.227
6.5 | 0.797 | 0.00697 | -0.018 | 114.327
7 | 0.791 | 0.00712 | -0.018 | 111.071
7.5 | 0.765 | 0.00726 | -0.019 | 105.334
8 | 0.717 | 0.00748 | -0.019 | 95.935
8.5 | 0.65 | 0.00739 | -0.019 | 88.066
9 | 0.567 | 0.00785 | -0.019 | 72.179
9.5 | 0.469 | 0.00809 | -0.019 | 58.002
10 | 0.361 | 0.00834 | -0.02 | 43.316
10.5 | 0.238 | 0.01101 | -0.02 | 21.616
11 | 0.084 | 0.01192 | -0.02 | 7.065
11.5 | 0.085 | 0.01594 | -0.019 | 5.31

## 142. Re 18M Mach 0.25 (2)
BIGFOIL.COM POLAR EXPORT
NACA24005
NACA24005 |  |  |  | Cl Max: | 1.2036 | at alpha= | 9.5 | deg
XFOIL ncrit=9 |  |  |  | L/D Max: | 142.284 | at alpha= | 5.5 | deg
Re: | 18000000 |  |  | Cd Min: | 0.01412 | at alpha= | 9.5 | deg
Mach: | 0.25 |  |  | Cl=0 at alpha= | -99 | deg
|  |  |  | @ Cl=0.1, Cd= | 0.005
|  |  |  | @ Cl=0.4, Cd= | 0.0044576
|  |  |  | @ Cl=0.6, Cd= | 0.0045967
alpha (deg) | Cl | Cd | Cm | Cl/Cd
0 | 0.1552 | 0.005 | -0.0177 | 31.04
0.5 | 0.2126 | 0.00498 | -0.0175 | 42.6908
1 | 0.27 | 0.00497 | -0.0174 | 54.326
1.5 | 0.3272 | 0.00494 | -0.0172 | 66.2348
2 | 0.3825 | 0.00454 | -0.0169 | 84.2511
2.5 | 0.4377 | 0.00428 | -0.0166 | 102.2664
3 | 0.4916 | 0.0044 | -0.0159 | 111.7273
3.5 | 0.5389 | 0.00417 | -0.0136 | 129.2326
4 | 0.6062 | 0.00464 | -0.0158 | 130.6466
4.5 | 0.6679 | 0.00498 | -0.0166 | 134.1165
5 | 0.7299 | 0.00528 | -0.0174 | 138.2386
5.5 | 0.7911 | 0.00556 | -0.0179 | 142.2842
6 | 0.8452 | 0.00595 | -0.0167 | 142.0504
6.5 | 0.8999 | 0.00638 | -0.0156 | 141.0502
7 | 0.9546 | 0.00683 | -0.0144 | 139.7657
7.5 | 1.0097 | 0.00727 | -0.0132 | 138.8858
8 | 1.0649 | 0.00776 | -0.0121 | 137.2294
8.5 | 1.1206 | 0.00829 | -0.0109 | 135.1749
9 | 1.1703 | 0.0099 | -0.0086 | 118.2121
9.5 | 1.2036 | 0.01412 | -0.0041 | 85.2408

## 143. Re 18M Mach 0.50 (1)
BIGFOIL.COM POLAR EXPORT
NACA24005
NACA24005 |  |  |  | Cl Max: | 1.143 | at alpha= | 20 | deg
JavaFoil+Calcfoil stall+Eppler ext transition |  |  |  | L/D Max: | 100.559 | at alpha= | 5.5 | deg
Re: | 18000000 |  |  | Cd Min: | 0.00739 | at alpha= | 3.5 | deg
Mach: | 0.5 |  |  | Cl=0 at alpha= | -1.3333 | deg
|  |  |  | @ Cl=0.1, Cd= | 0.010803
|  |  |  | @ Cl=0.4, Cd= | 0.0084382
|  |  |  | @ Cl=0.6, Cd= | 0.0085669
alpha (deg) | Cl | Cd | Cm | Cl/Cd
-20 | -0.943 | 0.15789 | -0.01 | -5.972
-19.5 | -0.921 | 0.14125 | -0.01 | -6.52
-19 | -0.899 | 0.13109 | -0.01 | -6.856
-18.5 | -0.876 | 0.12216 | -0.011 | -7.174
-18 | -0.846 | 0.12964 | -0.01 | -6.529
-17.5 | -0.824 | 0.11833 | -0.01 | -6.964
-17 | -0.802 | 0.1089 | -0.01 | -7.362
-16.5 | -0.774 | 0.10799 | -0.01 | -7.169
-16 | -0.75 | 0.10137 | -0.01 | -7.403
-15.5 | -0.73 | 0.09121 | -0.01 | -8.002
-15 | -0.711 | 0.07998 | -0.011 | -8.896
-14.5 | -0.676 | 0.08778 | -0.01 | -7.701
-14 | -0.654 | 0.08015 | -0.01 | -8.156
-13.5 | -0.637 | 0.06827 | -0.011 | -9.326
-13 | -0.601 | 0.07598 | -0.01 | -7.913
-12.5 | -0.576 | 0.07153 | -0.01 | -8.059
-12 | -0.555 | 0.06425 | -0.01 | -8.632
-11.5 | -0.626 | 0.01066 | -0.016 | -58.752
-11 | -0.5 | 0.06196 | -0.009 | -8.077
-10.5 | -0.476 | 0.05763 | -0.01 | -8.258
-10 | -0.455 | 0.04996 | -0.011 | -9.113
-9.5 | -0.423 | 0.05394 | -0.009 | -7.851
-9 | -0.399 | 0.04997 | -0.01 | -7.981
-8.5 | -0.376 | 0.04455 | -0.01 | -8.439
-8 | -0.347 | 0.04623 | -0.009 | -7.499
-7.5 | -0.322 | 0.04276 | -0.01 | -7.526
-7 | -0.294 | 0.04319 | -0.009 | -6.814
-6.5 | -0.269 | 0.04014 | -0.009 | -6.704
-6 | -0.245 | 0.03712 | -0.01 | -6.591
-5.5 | -0.217 | 0.03774 | -0.009 | -5.752
-5 | -0.192 | 0.03528 | -0.01 | -5.442
-4.5 | -0.165 | 0.03509 | -0.009 | -4.709
-4 | -0.14 | 0.03278 | -0.009 | -4.261
-3.5 | -0.113 | 0.03205 | -0.009 | -3.538
-3 | -0.108 | 0.01127 | -0.017 | -9.595
-2.5 | -0.09 | 0.03029 | -0.01 | -2.964
-2 | -0.079 | 0.01242 | -0.018 | -6.377
-1.5 | -0.021 | 0.01191 | -0.018 | -1.805
-1 | 0.042 | 0.01119 | -0.018 | 3.784
-0.5 | 0.108 | 0.01075 | -0.018 | 10.054
0 | 0.174 | 0.01069 | -0.018 | 16.313
0.5 | 0.241 | 0.00997 | -0.018 | 24.15
1 | 0.306 | 0.00967 | -0.018 | 31.675
1.5 | 0.372 | 0.00852 | -0.018 | 43.661
2 | 0.437 | 0.00833 | -0.019 | 52.528
2.5 | 0.503 | 0.00816 | -0.019 | 61.64
3 | 0.568 | 0.00781 | -0.019 | 72.701
3.5 | 0.631 | 0.00739 | -0.019 | 85.414
4 | 0.69 | 0.00794 | -0.019 | 86.842
4.5 | 0.74 | 0.00783 | -0.02 | 94.51
5 | 0.773 | 0.00771 | -0.02 | 100.222
5.5 | 0.756 | 0.00751 | -0.02 | 100.559
6 | 0.479 | 0.00769 | -0.02 | 62.294
6.5 | 0.512 | 0.00781 | -0.02 | 65.524
7 | 0.545 | 0.00851 | -0.021 | 64.046
7.5 | 0.578 | 0.00867 | -0.021 | 66.659
8 | 0.61 | 0.00852 | -0.021 | 71.627
8.5 | 0.643 | 0.00904 | -0.021 | 71.171
9 | 0.675 | 0.0112 | -0.021 | 60.238
9.5 | 0.699 | 0.01271 | -0.021 | 55.01
10 | 0.725 | 0.01374 | -0.021 | 52.78
10.5 | 0.759 | 0.01372 | -0.022 | 55.27
11 | 0.748 | 0.02342 | -0.02 | 31.923
11.5 | 0.789 | 0.02097 | -0.021 | 37.639
12 | 0.765 | 0.04324 | -0.019 | 17.695
12.5 | 0.817 | 0.03401 | -0.02 | 24.028
13 | 0.859 | 0.03014 | -0.021 | 28.496
13.5 | 0.853 | 0.04819 | -0.02 | 17.696
14 | 0.877 | 0.05289 | -0.02 | 16.583
14.5 | 0.874 | 0.07791 | -0.018 | 11.213
15 | 0.903 | 0.08013 | -0.018 | 11.271
15.5 | 0.899 | 0.11572 | -0.015 | 7.769
16 | 0.936 | 0.1094 | -0.017 | 8.559
16.5 | 0.952 | 0.13164 | -0.016 | 7.231
17 | 0.984 | 0.12866 | -0.017 | 7.651
17.5 | 1.006 | 0.14649 | -0.016 | 6.867
18 | 1.036 | 0.146 | -0.017 | 7.096
18.5 | 1.059 | 0.16638 | -0.017 | 6.368
19 | 1.089 | 0.16469 | -0.017 | 6.612
19.5 | 1.114 | 0.18102 | -0.017 | 6.154
20 | 1.143 | 0.17986 | -0.018 | 6.355

## 144. Re 18M Mach 0.50 (2)
BIGFOIL.COM POLAR EXPORT
NACA24005
NACA24005 |  |  |  | Cl Max: | 1.0603 | at alpha= | 18.5 | deg
XFOIL ncrit=9 |  |  |  | L/D Max: | 147.702 | at alpha= | 5 | deg
Re: | 18000000 |  |  | Cd Min: | 0.27505 | at alpha= | 18.5 | deg
Mach: | 0.5 |  |  | Cl=0 at alpha= | -99 | deg
|  |  |  | @ Cl=0.1, Cd= | 0.00502
|  |  |  | @ Cl=0.4, Cd= | 0.0048053
|  |  |  | @ Cl=0.6, Cd= | 0.0043731
alpha (deg) | Cl | Cd | Cm | Cl/Cd
0 | 0.1756 | 0.00502 | -0.0197 | 34.9801
0.5 | 0.2408 | 0.005 | -0.0193 | 48.16
1 | 0.306 | 0.005 | -0.019 | 61.2
1.5 | 0.371 | 0.00499 | -0.0187 | 74.3487
2 | 0.4338 | 0.00459 | -0.0181 | 94.5098
2.5 | 0.4966 | 0.00428 | -0.0174 | 116.028
3 | 0.5579 | 0.00438 | -0.0163 | 127.3744
3.5 | 0.6189 | 0.00437 | -0.0147 | 141.6247
4 | 0.6936 | 0.00495 | -0.0157 | 140.1212
4.5 | 0.767 | 0.00534 | -0.0158 | 143.633
5 | 0.8419 | 0.0057 | -0.0157 | 147.7018
5.5 | 0.9111 | 0.00642 | -0.0134 | 141.9159
6 | 0.9639 | 0.00905 | -0.0076 | 106.5083
6.5 | 0.9986 | 0.01434 | 0 | 69.6374
7 | 1.0143 | 0.02183 | 0.0071 | 46.4636
7.5 | 1.007 | 0.03013 | 0.0123 | 33.4218
8 | 0.9817 | 0.03879 | 0.0112 | 25.3081
8.5 | 0.9636 | 0.05554 | -0.0104 | 17.3497
9 | 0.9418 | 0.06911 | -0.0201 | 13.6276
9.5 | 0.9213 | 0.08173 | -0.0268 | 11.2725
10 | 0.9044 | 0.09375 | -0.0319 | 9.6469
10.5 | 0.8896 | 0.10547 | -0.037 | 8.4346
11 | 0.8794 | 0.11643 | -0.0412 | 7.553
11.5 | 0.8698 | 0.12687 | -0.0442 | 6.8558
12 | 0.8643 | 0.13697 | -0.0471 | 6.3101
12.5 | 0.8668 | 0.14843 | -0.0525 | 5.8398
13 | 0.8741 | 0.15963 | -0.0582 | 5.4758
13.5 | 0.8819 | 0.1719 | -0.0644 | 5.1303
14 | 0.8936 | 0.18335 | -0.0703 | 4.8737
14.5 | 0.9 | 0.19869 | -0.0774 | 4.5297
15 | 0.9179 | 0.20883 | -0.0828 | 4.3954
15.5 | 0.9367 | 0.21872 | -0.0881 | 4.2826
16 | 0.9565 | 0.22837 | -0.0933 | 4.1884
16.5 | 0.9778 | 0.23779 | -0.0984 | 4.112
17 | 0.9982 | 0.24732 | -0.1037 | 4.0361
17.5 | 1.0189 | 0.25655 | -0.109 | 3.9715
18 | 1.0396 | 0.2658 | -0.1144 | 3.9112
18.5 | 1.0603 | 0.27505 | -0.1199 | 3.8549

## 145. Re 20M Mach 0.00 (1)
BIGFOIL.COM POLAR EXPORT
NACA24005
NACA24005 |  |  |  | Cl Max: | 0.817 | at alpha= | 7.5 | deg
JavaFoil+Calcfoil stall+Eppler ext transition |  |  |  | L/D Max: | 119.224 | at alpha= | 6.5 | deg
Re: | 20000000 |  |  | Cd Min: | 0.00658 | at alpha= | 4 | deg
Mach: | 0 |  |  | Cl=0 at alpha= | -1.3304 | deg
|  |  |  | @ Cl=0.1, Cd= | 0.010137
|  |  |  | @ Cl=0.4, Cd= | 0.0076284
|  |  |  | @ Cl=0.6, Cd= | 0.0141
alpha (deg) | Cl | Cd | Cm | Cl/Cd
-10 | -0.193 | 0.05967 | -0.007 | -3.239
-9.5 | -0.208 | 0.05632 | -0.007 | -3.686
-9 | -0.222 | 0.05343 | -0.007 | -4.156
-8.5 | -0.236 | 0.05035 | -0.007 | -4.693
-8 | -0.25 | 0.04818 | -0.007 | -5.18
-7.5 | -0.26 | 0.04533 | -0.007 | -5.728
-7 | -0.266 | 0.04271 | -0.008 | -6.225
-6.5 | -0.269 | 0.04026 | -0.008 | -6.678
-6 | -0.268 | 0.03788 | -0.008 | -7.065
-5.5 | -0.261 | 0.03615 | -0.008 | -7.222
-5 | -0.306 | 0.01112 | -0.015 | -27.568
-4.5 | -0.284 | 0.01125 | -0.015 | -25.236
-4 | -0.254 | 0.01292 | -0.015 | -19.642
-3.5 | -0.217 | 0.01257 | -0.015 | -17.247
-3 | -0.174 | 0.01201 | -0.015 | -14.464
-2.5 | -0.126 | 0.01165 | -0.015 | -10.78
-2 | -0.074 | 0.01123 | -0.015 | -6.559
-1.5 | -0.019 | 0.01055 | -0.015 | -1.811
-1 | 0.037 | 0.01019 | -0.015 | 3.639
-0.5 | 0.094 | 0.01017 | -0.016 | 9.24
0 | 0.151 | 0.00986 | -0.016 | 15.343
0.5 | 0.209 | 0.00913 | -0.016 | 22.847
1 | 0.265 | 0.00899 | -0.016 | 29.529
1.5 | 0.322 | 0.00791 | -0.016 | 40.733
2 | 0.379 | 0.00768 | -0.016 | 49.384
2.5 | 0.436 | 0.00754 | -0.016 | 57.823
3 | 0.493 | 0.00712 | -0.016 | 69.2
3.5 | 0.548 | 0.00675 | -0.017 | 81.145
4 | 0.602 | 0.00658 | -0.017 | 91.441
4.5 | 0.653 | 0.007 | -0.017 | 93.315
5 | 0.701 | 0.00673 | -0.017 | 104.029
5.5 | 0.743 | 0.00658 | -0.017 | 112.909
6 | 0.776 | 0.00664 | -0.017 | 116.881
6.5 | 0.8 | 0.00671 | -0.018 | 119.224
7 | 0.814 | 0.00686 | -0.018 | 118.672
7.5 | 0.817 | 0.00693 | -0.018 | 117.844
8 | 0.808 | 0.007 | -0.018 | 115.543
8.5 | 0.79 | 0.00708 | -0.018 | 111.491
9 | 0.763 | 0.00732 | -0.019 | 104.187
9.5 | 0.728 | 0.00747 | -0.019 | 97.496
10 | 0.688 | 0.00758 | -0.019 | 90.879
10.5 | 0.646 | 0.00791 | -0.019 | 81.606
11 | 0.602 | 0.00812 | -0.019 | 74.074
11.5 | 0.556 | 0.01089 | -0.02 | 51.064
12 | 0.509 | 0.01211 | -0.02 | 42.024
12.5 | 0.46 | 0.0141 | -0.02 | 32.653

## 146. Re 20M Mach 0.00 (2)
BIGFOIL.COM POLAR EXPORT
NACA24005
NACA24005 |  |  |  | Cl Max: | 1.6713 | at alpha= | 15.5 | deg
XFOIL ncrit=9 |  |  |  | L/D Max: | 145.708 | at alpha= | 7.5 | deg
Re: | 20000000 |  |  | Cd Min: | 0.12732 | at alpha= | 18.5 | deg
Mach: | 0 |  |  | Cl=0 at alpha= | -1.3517 | deg
|  |  |  | @ Cl=0.1, Cd= | 0.0049759
|  |  |  | @ Cl=0.4, Cd= | 0.0045835
|  |  |  | @ Cl=0.6, Cd= | 0.0046049
alpha (deg) | Cl | Cd | Cm | Cl/Cd
-4.5 | -0.345 | 0.00586 | -0.0191 | -58.8737
-3.5 | -0.2366 | 0.00539 | -0.0183 | -43.8961
-3 | -0.1818 | 0.0053 | -0.0181 | -34.3019
-2.5 | -0.1268 | 0.00523 | -0.0179 | -24.2447
-2 | -0.0717 | 0.00515 | -0.0177 | -13.9223
-1.5 | -0.0164 | 0.00509 | -0.0176 | -3.222
-1 | 0.0389 | 0.00501 | -0.0174 | 7.7645
-0.5 | 0.0943 | 0.00498 | -0.0173 | 18.9357
0 | 0.1497 | 0.00494 | -0.0171 | 30.3036
0.5 | 0.2051 | 0.00492 | -0.017 | 41.687
1 | 0.2605 | 0.00491 | -0.0169 | 53.055
1.5 | 0.3157 | 0.00489 | -0.0168 | 64.5603
2 | 0.3706 | 0.00482 | -0.0167 | 76.888
2.5 | 0.4228 | 0.0044 | -0.0163 | 96.0909
3 | 0.475 | 0.00449 | -0.0159 | 105.7906
3.5 | 0.5241 | 0.00424 | -0.0147 | 123.6085
4 | 0.5797 | 0.0045 | -0.0148 | 128.8222
4.5 | 0.6397 | 0.00481 | -0.016 | 132.9938
5 | 0.6985 | 0.00508 | -0.0168 | 137.5
5.5 | 0.7573 | 0.00533 | -0.0178 | 142.0826
6 | 0.8123 | 0.00564 | -0.0179 | 144.0248
6.5 | 0.8641 | 0.00596 | -0.0172 | 144.9832
7 | 0.9159 | 0.00629 | -0.0165 | 145.6121
7.5 | 0.9675 | 0.00664 | -0.0159 | 145.7078
8 | 1.019 | 0.00701 | -0.0153 | 145.3638
8.5 | 1.0706 | 0.00736 | -0.0149 | 145.462
9 | 1.122 | 0.00779 | -0.0144 | 144.0308
9.5 | 1.1729 | 0.00831 | -0.0139 | 141.1432
10 | 1.2232 | 0.00893 | -0.0133 | 136.9765
10.5 | 1.2732 | 0.00955 | -0.0128 | 133.3194
11 | 1.3225 | 0.01025 | -0.0121 | 129.0244
11.5 | 1.3709 | 0.01102 | -0.0115 | 124.4011
12 | 1.4183 | 0.01189 | -0.0107 | 119.2851
12.5 | 1.4641 | 0.01292 | -0.0097 | 113.3204
13 | 1.5086 | 0.01402 | -0.0086 | 107.6034
13.5 | 1.5507 | 0.01533 | -0.0073 | 101.1546
14 | 1.5898 | 0.01688 | -0.0057 | 94.1825
14.5 | 1.6252 | 0.01866 | -0.0037 | 87.0954
15 | 1.6545 | 0.0208 | -0.0011 | 79.5433
15.5 | 1.6713 | 0.02368 | 0.0028 | 70.5785
16 | 1.6601 | 0.02692 | 0.0107 | 61.6679
16.5 | 1.6128 | 0.03305 | 0.017 | 48.7988
17 | 1.5506 | 0.05537 | -0.0038 | 28.0043
17.5 | 1.2237 | 0.11948 | -0.0352 | 10.2419
18 | 1.3134 | 0.10947 | -0.0297 | 11.9978
18.5 | 1.2643 | 0.12732 | -0.0386 | 9.9301

## 147. Re 20M Mach 0.10 (1)
BIGFOIL.COM POLAR EXPORT
NACA24005
NACA24005 |  |  |  | Cl Max: | 0.812 | at alpha= | 7 | deg
JavaFoil+Calcfoil stall+Eppler ext transition |  |  |  | L/D Max: | 118.58 | at alpha= | 6.5 | deg
Re: | 20000000 |  |  | Cd Min: | 0.0066 | at alpha= | 4 | deg
Mach: | 0.1 |  |  | Cl=0 at alpha= | -1.3304 | deg
|  |  |  | @ Cl=0.1, Cd= | 0.010167
|  |  |  | @ Cl=0.4, Cd= | 0.0076533
|  |  |  | @ Cl=0.6, Cd= | 0.01261
alpha (deg) | Cl | Cd | Cm | Cl/Cd
-9.5 | -0.182 | 0.05678 | -0.007 | -3.206
-9 | -0.199 | 0.05359 | -0.007 | -3.704
-8.5 | -0.215 | 0.05046 | -0.007 | -4.262
-8 | -0.231 | 0.04844 | -0.007 | -4.766
-7.5 | -0.244 | 0.04567 | -0.007 | -5.335
-7 | -0.253 | 0.0428 | -0.008 | -5.905
-6.5 | -0.258 | 0.04051 | -0.008 | -6.377
-6 | -0.26 | 0.03814 | -0.008 | -6.808
-5.5 | -0.255 | 0.03638 | -0.008 | -7.023
-5 | -0.248 | 0.03332 | -0.009 | -7.432
-4.5 | -0.281 | 0.01127 | -0.015 | -24.969
-4 | -0.253 | 0.01296 | -0.015 | -19.495
-3.5 | -0.217 | 0.01261 | -0.015 | -17.169
-3 | -0.174 | 0.01206 | -0.015 | -14.422
-2.5 | -0.126 | 0.01169 | -0.015 | -10.773
-2 | -0.074 | 0.01127 | -0.015 | -6.563
-1.5 | -0.019 | 0.01058 | -0.015 | -1.813
-1 | 0.037 | 0.01021 | -0.015 | 3.646
-0.5 | 0.094 | 0.0102 | -0.016 | 9.26
0 | 0.152 | 0.00988 | -0.016 | 15.385
0.5 | 0.21 | 0.00915 | -0.016 | 22.907
1 | 0.267 | 0.00901 | -0.016 | 29.603
1.5 | 0.324 | 0.00786 | -0.016 | 41.212
2 | 0.381 | 0.0077 | -0.016 | 49.515
2.5 | 0.438 | 0.00756 | -0.016 | 57.931
3 | 0.495 | 0.00714 | -0.017 | 69.345
3.5 | 0.551 | 0.00677 | -0.017 | 81.332
4 | 0.605 | 0.0066 | -0.017 | 91.608
4.5 | 0.656 | 0.00702 | -0.017 | 93.468
5 | 0.704 | 0.00684 | -0.017 | 102.877
5.5 | 0.745 | 0.00661 | -0.017 | 112.835
6 | 0.778 | 0.00667 | -0.018 | 116.634
6.5 | 0.801 | 0.00675 | -0.018 | 118.58
7 | 0.812 | 0.0069 | -0.018 | 117.77
7.5 | 0.812 | 0.00697 | -0.018 | 116.41
8 | 0.799 | 0.00704 | -0.018 | 113.447
8.5 | 0.776 | 0.00715 | -0.018 | 108.533
9 | 0.743 | 0.00738 | -0.019 | 100.614
9.5 | 0.702 | 0.00754 | -0.019 | 93.191
10 | 0.657 | 0.00766 | -0.019 | 85.791
10.5 | 0.608 | 0.00802 | -0.019 | 75.89
11 | 0.559 | 0.00824 | -0.02 | 67.823
11.5 | 0.508 | 0.01083 | -0.02 | 46.919
12 | 0.456 | 0.01261 | -0.02 | 36.162

## 148. Re 20M Mach 0.10 (2)
BIGFOIL.COM POLAR EXPORT
NACA24005
NACA24005 |  |  |  | Cl Max: | 1.4985 | at alpha= | 13 | deg
XFOIL ncrit=9 |  |  |  | L/D Max: | 145.605 | at alpha= | 7.5 | deg
Re: | 20000000 |  |  | Cd Min: | 0.13156 | at alpha= | 17 | deg
Mach: | 0.1 |  |  | Cl=0 at alpha= | -1.3516 | deg
|  |  |  | @ Cl=0.1, Cd= | 0.0049763
|  |  |  | @ Cl=0.4, Cd= | 0.0046016
|  |  |  | @ Cl=0.6, Cd= | 0.0045962
alpha (deg) | Cl | Cd | Cm | Cl/Cd
-4.5 | -0.3472 | 0.00605 | -0.0196 | -57.3884
-4 | -0.2932 | 0.00563 | -0.019 | -52.0782
-3.5 | -0.2384 | 0.00542 | -0.0186 | -43.9852
-3 | -0.1832 | 0.00531 | -0.0183 | -34.5009
-2.5 | -0.1277 | 0.00524 | -0.0181 | -24.3702
-2 | -0.0722 | 0.00515 | -0.0179 | -14.0194
-1.5 | -0.0165 | 0.00509 | -0.0177 | -3.2417
-1 | 0.0391 | 0.00501 | -0.0175 | 7.8044
-0.5 | 0.0948 | 0.00498 | -0.0174 | 19.0361
0 | 0.1505 | 0.00494 | -0.0172 | 30.4656
0.5 | 0.2063 | 0.00492 | -0.0171 | 41.9309
1 | 0.2619 | 0.00491 | -0.017 | 53.3401
1.5 | 0.3174 | 0.00489 | -0.0169 | 64.908
2 | 0.3727 | 0.00482 | -0.0168 | 77.3237
2.5 | 0.4252 | 0.0044 | -0.0164 | 96.6364
3.5 | 0.527 | 0.00424 | -0.0147 | 124.2925
4 | 0.5832 | 0.00451 | -0.0148 | 129.3126
4.5 | 0.6436 | 0.00482 | -0.016 | 133.527
5 | 0.7028 | 0.0051 | -0.0168 | 137.8039
5.5 | 0.7621 | 0.00535 | -0.0177 | 142.4486
6 | 0.8174 | 0.00568 | -0.0177 | 143.9085
6.5 | 0.8697 | 0.006 | -0.017 | 144.95
7 | 0.922 | 0.00634 | -0.0163 | 145.4259
7.5 | 0.9741 | 0.00669 | -0.0156 | 145.6054
8 | 1.0261 | 0.00708 | -0.0149 | 144.9294
8.5 | 1.0784 | 0.00745 | -0.0144 | 144.7517
9 | 1.1303 | 0.00792 | -0.0138 | 142.7146
9.5 | 1.1817 | 0.00849 | -0.0131 | 139.1873
10 | 1.2324 | 0.00917 | -0.0124 | 134.3948
10.5 | 1.2828 | 0.00989 | -0.0116 | 129.7068
11 | 1.3318 | 0.01076 | -0.0107 | 123.7732
11.5 | 1.3795 | 0.0118 | -0.0096 | 116.9068
12 | 1.4251 | 0.01308 | -0.0083 | 108.9526
12.5 | 1.4646 | 0.0151 | -0.0063 | 96.9934
13 | 1.4985 | 0.01762 | -0.0037 | 85.0454
13.5 | 1.4793 | 0.02551 | 0.0042 | 57.989
14.5 | 1.3138 | 0.06318 | -0.0124 | 20.7946
15 | 1.2928 | 0.07573 | -0.0197 | 17.0712
15.5 | 1.2349 | 0.09434 | -0.0293 | 13.0899
16 | 1.2187 | 0.10467 | -0.0334 | 11.6433
16.5 | 1.1766 | 0.11925 | -0.0384 | 9.8667
17 | 1.1446 | 0.13156 | -0.0416 | 8.7002

## 149. Re 20M Mach 0.25 (1)
BIGFOIL.COM POLAR EXPORT
NACA24005
NACA24005 |  |  |  | Cl Max: | 0.797 | at alpha= | 6.5 | deg
JavaFoil+Calcfoil stall+Eppler ext transition |  |  |  | L/D Max: | 114.746 | at alpha= | 6.5 | deg
Re: | 20000000 |  |  | Cd Min: | 0.00671 | at alpha= | 4 | deg
Mach: | 0.25 |  |  | Cl=0 at alpha= | -1.3276 | deg
|  |  |  | @ Cl=0.1, Cd= | 0.01539
|  |  |  | @ Cl=0.4, Cd= | 0.01539
|  |  |  | @ Cl=0.6, Cd= | 0.01539
alpha (deg) | Cl | Cd | Cm | Cl/Cd
-9 | -0.042 | 0.05428 | -0.007 | -0.779
-8.5 | -0.04 | 0.05129 | -0.007 | -0.771
-8 | -0.037 | 0.04847 | -0.007 | -0.759
-7.5 | -0.082 | 0.04606 | -0.008 | -1.778
-7 | -0.129 | 0.04351 | -0.008 | -2.972
-6.5 | -0.164 | 0.04123 | -0.008 | -3.974
-6 | -0.19 | 0.03909 | -0.008 | -4.862
-5.5 | -0.207 | 0.03701 | -0.008 | -5.604
-5 | -0.214 | 0.03655 | -0.008 | -5.865
-4.5 | -0.211 | 0.03444 | -0.009 | -6.133
-4 | -0.243 | 0.01111 | -0.015 | -21.859
-3.5 | -0.214 | 0.01271 | -0.015 | -16.809
-3 | -0.175 | 0.0123 | -0.015 | -14.185
-2.5 | -0.128 | 0.01179 | -0.016 | -10.835
-2 | -0.076 | 0.01141 | -0.016 | -6.62
-1.5 | -0.02 | 0.01058 | -0.016 | -1.858
-1 | 0.038 | 0.01038 | -0.016 | 3.683
-0.5 | 0.097 | 0.01035 | -0.016 | 9.376
0 | 0.156 | 0.01002 | -0.016 | 15.591
0.5 | 0.215 | 0.00927 | -0.016 | 23.22
1 | 0.274 | 0.00913 | -0.016 | 30.014
1.5 | 0.333 | 0.00797 | -0.017 | 41.765
2 | 0.392 | 0.0078 | -0.017 | 50.176
2.5 | 0.45 | 0.00755 | -0.017 | 59.626
3 | 0.509 | 0.00725 | -0.017 | 70.185
3.5 | 0.566 | 0.00688 | -0.017 | 82.254
4 | 0.621 | 0.00671 | -0.017 | 92.487
4.5 | 0.672 | 0.00715 | -0.017 | 94.106
5 | 0.72 | 0.00689 | -0.018 | 104.416
5.5 | 0.759 | 0.00674 | -0.018 | 112.645
6 | 0.785 | 0.00685 | -0.018 | 114.678
6.5 | 0.797 | 0.00695 | -0.018 | 114.746
7 | 0.791 | 0.00711 | -0.018 | 111.222
7.5 | 0.765 | 0.00723 | -0.019 | 105.709
8 | 0.717 | 0.00744 | -0.019 | 96.378
8.5 | 0.65 | 0.0076 | -0.019 | 85.618
9 | 0.567 | 0.00778 | -0.019 | 72.842
9.5 | 0.469 | 0.00799 | -0.019 | 58.697
10 | 0.361 | 0.00822 | -0.02 | 43.95
10.5 | 0.238 | 0.00853 | -0.02 | 27.945
11 | 0.084 | 0.01163 | -0.02 | 7.255
11.5 | 0.085 | 0.01539 | -0.019 | 5.517

## 150. Re 20M Mach 0.25 (2)
BIGFOIL.COM POLAR EXPORT
NACA24005
NACA24005 |  |  |  | Cl Max: | 1.2113 | at alpha= | 9.5 | deg
XFOIL ncrit=9 |  |  |  | L/D Max: | 145.129 | at alpha= | 6 | deg
Re: | 20000000 |  |  | Cd Min: | 0.0327 | at alpha= | 10 | deg
Mach: | 0.25 |  |  | Cl=0 at alpha= | -1.3477 | deg
|  |  |  | @ Cl=0.1, Cd= | 0.0049784
|  |  |  | @ Cl=0.4, Cd= | 0.0046957
|  |  |  | @ Cl=0.6, Cd= | 0.0045464
alpha (deg) | Cl | Cd | Cm | Cl/Cd
-4 | -0.3007 | 0.0075 | -0.022 | -40.0933
-3.5 | -0.2479 | 0.00568 | -0.0203 | -43.6444
-3 | -0.1907 | 0.00539 | -0.0196 | -35.3803
-2.5 | -0.1329 | 0.00529 | -0.0191 | -25.1229
-1 | 0.0401 | 0.00502 | -0.0181 | 7.988
-0.5 | 0.0977 | 0.00498 | -0.0179 | 19.6185
0 | 0.1552 | 0.00494 | -0.0177 | 31.417
0.5 | 0.2126 | 0.00492 | -0.0175 | 43.2114
1 | 0.27 | 0.00491 | -0.0174 | 54.9898
1.5 | 0.3272 | 0.00489 | -0.0173 | 66.9121
2 | 0.3842 | 0.00483 | -0.0171 | 79.5445
2.5 | 0.4383 | 0.00437 | -0.0166 | 100.2975
3 | 0.4925 | 0.00448 | -0.0161 | 109.933
3.5 | 0.5429 | 0.00426 | -0.0146 | 127.4413
4 | 0.6027 | 0.00456 | -0.015 | 132.1711
4.5 | 0.6652 | 0.00489 | -0.0159 | 136.0327
5 | 0.727 | 0.00519 | -0.0167 | 140.0771
5.5 | 0.789 | 0.00546 | -0.0174 | 144.5055
6 | 0.8461 | 0.00583 | -0.0169 | 145.1286
7 | 0.9559 | 0.00665 | -0.0146 | 143.7444
7.5 | 1.011 | 0.00708 | -0.0135 | 142.7966
8 | 1.0662 | 0.00756 | -0.0123 | 141.0317
8.5 | 1.1216 | 0.00811 | -0.011 | 138.2984
9 | 1.1727 | 0.00949 | -0.009 | 123.5722
9.5 | 1.2113 | 0.01285 | -0.0051 | 94.2646
10 | 1.1341 | 0.0327 | 0.0079 | 34.682

## 151. Re 20M Mach 0.50 (1)
BIGFOIL.COM POLAR EXPORT
NACA24005
NACA24005 |  |  |  | Cl Max: | 1.143 | at alpha= | 20 | deg
JavaFoil+Calcfoil stall+Eppler ext transition |  |  |  | L/D Max: | 101.114 | at alpha= | 5.5 | deg
Re: | 20000000 |  |  | Cd Min: | 0.00739 | at alpha= | 3.5 | deg
Mach: | 0.5 |  |  | Cl=0 at alpha= | -1.3333 | deg
|  |  |  | @ Cl=0.1, Cd= | 0.010673
|  |  |  | @ Cl=0.4, Cd= | 0.0084125
|  |  |  | @ Cl=0.6, Cd= | 0.0084869
alpha (deg) | Cl | Cd | Cm | Cl/Cd
-20 | -0.943 | 0.16101 | -0.01 | -5.856
-19.5 | -0.921 | 0.14471 | -0.01 | -6.362
-19 | -0.898 | 0.13398 | -0.01 | -6.703
-18.5 | -0.875 | 0.12498 | -0.011 | -7.004
-18 | -0.846 | 0.13255 | -0.01 | -6.383
-17.5 | -0.823 | 0.12099 | -0.01 | -6.806
-17 | -0.801 | 0.11177 | -0.01 | -7.163
-16.5 | -0.773 | 0.11254 | -0.01 | -6.869
-16 | -0.749 | 0.1055 | -0.01 | -7.1
-15.5 | -0.727 | 0.09586 | -0.01 | -7.583
-15 | -0.705 | 0.08726 | -0.01 | -8.081
-14.5 | -0.675 | 0.08949 | -0.01 | -7.548
-14 | -0.655 | 0.07902 | -0.01 | -8.286
-13.5 | -0.64 | 0.06522 | -0.011 | -9.814
-13 | -0.602 | 0.07551 | -0.01 | -7.968
-12.5 | -0.577 | 0.07099 | -0.01 | -8.126
-12 | -0.555 | 0.06342 | -0.01 | -8.757
-11.5 | -0.644 | 0.00871 | -0.016 | -73.937
-11 | -0.501 | 0.06146 | -0.01 | -8.15
-10.5 | -0.477 | 0.05704 | -0.01 | -8.354
-10 | -0.457 | 0.04826 | -0.011 | -9.475
-9.5 | -0.424 | 0.05381 | -0.009 | -7.873
-9 | -0.399 | 0.04973 | -0.01 | -8.026
-8.5 | -0.377 | 0.04354 | -0.011 | -8.66
-8 | -0.347 | 0.04592 | -0.009 | -7.555
-7.5 | -0.322 | 0.04233 | -0.01 | -7.614
-7 | -0.294 | 0.04301 | -0.009 | -6.846
-6.5 | -0.269 | 0.03991 | -0.009 | -6.748
-6 | -0.245 | 0.03695 | -0.01 | -6.626
-5.5 | -0.217 | 0.03764 | -0.009 | -5.772
-5 | -0.192 | 0.03486 | -0.01 | -5.516
-4.5 | -0.165 | 0.03484 | -0.009 | -4.747
-4 | -0.14 | 0.0324 | -0.01 | -4.318
-3.5 | -0.114 | 0.0318 | -0.009 | -3.57
-3 | -0.108 | 0.0112 | -0.017 | -9.653
-2.5 | -0.11 | 0.01265 | -0.017 | -8.732
-2 | -0.079 | 0.01227 | -0.018 | -6.456
-1.5 | -0.021 | 0.01176 | -0.018 | -1.828
-1 | 0.042 | 0.01106 | -0.018 | 3.83
-0.5 | 0.108 | 0.01062 | -0.018 | 10.174
0 | 0.174 | 0.01065 | -0.018 | 16.373
0.5 | 0.241 | 0.00985 | -0.018 | 24.438
1 | 0.306 | 0.00957 | -0.018 | 32.024
1.5 | 0.372 | 0.00849 | -0.018 | 43.821
2 | 0.437 | 0.00831 | -0.019 | 52.669
2.5 | 0.503 | 0.00814 | -0.019 | 61.784
3 | 0.568 | 0.0078 | -0.019 | 72.777
3.5 | 0.631 | 0.00739 | -0.019 | 85.385
4 | 0.69 | 0.00789 | -0.019 | 87.366
4.5 | 0.74 | 0.00778 | -0.02 | 95.115
5 | 0.773 | 0.00766 | -0.02 | 100.817
5.5 | 0.756 | 0.00747 | -0.02 | 101.114
6 | 0.479 | 0.00765 | -0.02 | 62.638
6.5 | 0.512 | 0.00778 | -0.02 | 65.829
7 | 0.545 | 0.00846 | -0.021 | 64.362
7.5 | 0.578 | 0.00859 | -0.021 | 67.231
8 | 0.61 | 0.00844 | -0.021 | 72.335
8.5 | 0.643 | 0.00895 | -0.021 | 71.911
9 | 0.675 | 0.01133 | -0.021 | 59.609
9.5 | 0.701 | 0.01239 | -0.021 | 56.58
10 | 0.728 | 0.01327 | -0.022 | 54.853
10.5 | 0.76 | 0.01337 | -0.022 | 56.867
11 | 0.751 | 0.02219 | -0.021 | 33.865
11.5 | 0.794 | 0.01958 | -0.021 | 40.546
12 | 0.77 | 0.04059 | -0.019 | 18.973
12.5 | 0.822 | 0.03184 | -0.021 | 25.815
13 | 0.842 | 0.03731 | -0.02 | 22.565
13.5 | 0.834 | 0.05952 | -0.019 | 14.018
14 | 0.86 | 0.06413 | -0.019 | 13.408
14.5 | 0.856 | 0.09291 | -0.016 | 9.217
15 | 0.893 | 0.08898 | -0.018 | 10.039
15.5 | 0.897 | 0.12074 | -0.015 | 7.431
16 | 0.933 | 0.11452 | -0.016 | 8.146
16.5 | 0.951 | 0.13614 | -0.015 | 6.986
17 | 0.983 | 0.13248 | -0.016 | 7.42
17.5 | 1.005 | 0.15048 | -0.016 | 6.682
18 | 1.036 | 0.14943 | -0.017 | 6.93
18.5 | 1.059 | 0.16982 | -0.017 | 6.238
19 | 1.089 | 0.16786 | -0.017 | 6.487
19.5 | 1.114 | 0.18451 | -0.017 | 6.037
20 | 1.143 | 0.18245 | -0.018 | 6.265

## 152. Re 20M Mach 0.50 (2)
BIGFOIL.COM POLAR EXPORT
NACA24005
NACA24005 |  |  |  | Cl Max: | 0.9123 | at alpha= | 5.5 | deg
XFOIL ncrit=9 |  |  |  | L/D Max: | 150.036 | at alpha= | 5 | deg
Re: | 20000000 |  |  | Cd Min: | 0.03598 | at alpha= | -4 | deg
Mach: | 0.5 |  |  | Cl=0 at alpha= | -1.3366 | deg
|  |  |  | @ Cl=0.1, Cd= | 0.0050579
|  |  |  | @ Cl=0.4, Cd= | 0.0049166
|  |  |  | @ Cl=0.6, Cd= | 0.0043826
alpha (deg) | Cl | Cd | Cm | Cl/Cd
-4 | -0.2996 | 0.03598 | -0.032 | -8.3268
-3.5 | -0.2469 | 0.03008 | -0.0324 | -8.2081
-3 | -0.1893 | 0.02522 | -0.0315 | -7.5059
-2.5 | -0.1481 | 0.00851 | -0.0259 | -17.4031
-2 | -0.0874 | 0.00592 | -0.0234 | -14.7635
-1.5 | -0.0215 | 0.00544 | -0.0219 | -3.9522
-1 | 0.0443 | 0.00513 | -0.0209 | 8.6355
0 | 0.1756 | 0.00496 | -0.0197 | 35.4032
0.5 | 0.2409 | 0.00493 | -0.0193 | 48.8641
1 | 0.306 | 0.00493 | -0.019 | 62.069
1.5 | 0.3711 | 0.00493 | -0.0187 | 75.2738
2 | 0.436 | 0.0049 | -0.0184 | 88.9796
2.5 | 0.4974 | 0.00433 | -0.0176 | 114.873
3 | 0.5591 | 0.00448 | -0.0165 | 124.7991
3.5 | 0.6137 | 0.00435 | -0.0136 | 141.0805
4 | 0.6906 | 0.00486 | -0.015 | 142.0988
4.5 | 0.7641 | 0.00524 | -0.0152 | 145.8206
5 | 0.8387 | 0.00559 | -0.0149 | 150.0358
5.5 | 0.9123 | 0.00631 | -0.0136 | 144.58