## index
index | Re | Mach | Datasource
1 | 50000 | 0 | JavaFoil+Calcfoil stall+Eppler ext transition
2 | 50000 | 0 | XFOIL ncrit=9
3 | 50000 | 0.1 | JavaFoil+Calcfoil stall+Eppler ext transition
4 | 50000 | 0.1 | XFOIL ncrit=9
5 | 50000 | 0.25 | JavaFoil+Calcfoil stall+Eppler ext transition
6 | 50000 | 0.25 | XFOIL ncrit=9
7 | 50000 | 0.5 | JavaFoil+Calcfoil stall+Eppler ext transition
8 | 50000 | 0.5 | XFOIL ncrit=9
9 | 100000 | 0 | JavaFoil+Calcfoil stall+Eppler ext transition
10 | 100000 | 0 | XFOIL ncrit=9
11 | 100000 | 0.1 | JavaFoil+Calcfoil stall+Eppler ext transition
12 | 100000 | 0.1 | XFOIL ncrit=9
13 | 100000 | 0.25 | JavaFoil+Calcfoil stall+Eppler ext transition
14 | 100000 | 0.25 | XFOIL ncrit=9
15 | 100000 | 0.5 | JavaFoil+Calcfoil stall+Eppler ext transition
16 | 100000 | 0.5 | XFOIL ncrit=9
17 | 250000 | 0 | JavaFoil+Calcfoil stall+Eppler ext transition
18 | 250000 | 0 | XFOIL ncrit=9
19 | 250000 | 0.1 | JavaFoil+Calcfoil stall+Eppler ext transition
20 | 250000 | 0.1 | XFOIL ncrit=9
21 | 250000 | 0.25 | JavaFoil+Calcfoil stall+Eppler ext transition
22 | 250000 | 0.25 | XFOIL ncrit=9
23 | 250000 | 0.5 | JavaFoil+Calcfoil stall+Eppler ext transition
24 | 250000 | 0.5 | XFOIL ncrit=9
25 | 500000 | 0 | JavaFoil+Calcfoil stall+Eppler ext transition
26 | 500000 | 0 | XFOIL ncrit=9
27 | 500000 | 0.1 | JavaFoil+Calcfoil stall+Eppler ext transition
28 | 500000 | 0.1 | XFOIL ncrit=9
29 | 500000 | 0.25 | JavaFoil+Calcfoil stall+Eppler ext transition
30 | 500000 | 0.25 | XFOIL ncrit=9
31 | 500000 | 0.5 | JavaFoil+Calcfoil stall+Eppler ext transition
32 | 500000 | 0.5 | XFOIL ncrit=9
33 | 750000 | 0 | JavaFoil+Calcfoil stall+Eppler ext transition
34 | 750000 | 0 | XFOIL ncrit=9
35 | 750000 | 0.1 | JavaFoil+Calcfoil stall+Eppler ext transition
36 | 750000 | 0.1 | XFOIL ncrit=9
37 | 750000 | 0.25 | JavaFoil+Calcfoil stall+Eppler ext transition
38 | 750000 | 0.25 | XFOIL ncrit=9
39 | 750000 | 0.5 | JavaFoil+Calcfoil stall+Eppler ext transition
40 | 750000 | 0.5 | XFOIL ncrit=9
41 | 1000000 | 0 | JavaFoil+Calcfoil stall+Eppler ext transition
42 | 1000000 | 0 | XFOIL ncrit=9
43 | 1000000 | 0.1 | JavaFoil+Calcfoil stall+Eppler ext transition
44 | 1000000 | 0.1 | XFOIL ncrit=9
45 | 1000000 | 0.25 | JavaFoil+Calcfoil stall+Eppler ext transition
46 | 1000000 | 0.25 | XFOIL ncrit=9
47 | 1000000 | 0.5 | JavaFoil+Calcfoil stall+Eppler ext transition
48 | 1000000 | 0.5 | XFOIL ncrit=9
49 | 2000000 | 0 | JavaFoil+Calcfoil stall+Eppler ext transition
50 | 2000000 | 0 | XFOIL ncrit=9
51 | 2000000 | 0.1 | JavaFoil+Calcfoil stall+Eppler ext transition
52 | 2000000 | 0.1 | XFOIL ncrit=9
53 | 2000000 | 0.25 | JavaFoil+Calcfoil stall+Eppler ext transition
54 | 2000000 | 0.25 | XFOIL ncrit=9
55 | 2000000 | 0.5 | JavaFoil+Calcfoil stall+Eppler ext transition
56 | 2000000 | 0.5 | XFOIL ncrit=9
57 | 3000000 | 0 | JavaFoil+Calcfoil stall+Eppler ext transition
58 | 3000000 | 0 | XFOIL ncrit=9
59 | 3000000 | 0.1 | JavaFoil+Calcfoil stall+Eppler ext transition
60 | 3000000 | 0.1 | XFOIL ncrit=9
61 | 3000000 | 0.25 | JavaFoil+Calcfoil stall+Eppler ext transition
62 | 3000000 | 0.25 | XFOIL ncrit=9
63 | 3000000 | 0.5 | JavaFoil+Calcfoil stall+Eppler ext transition
64 | 3000000 | 0.5 | XFOIL ncrit=9
65 | 4000000 | 0 | JavaFoil+Calcfoil stall+Eppler ext transition
66 | 4000000 | 0 | XFOIL ncrit=9
67 | 4000000 | 0.1 | JavaFoil+Calcfoil stall+Eppler ext transition
68 | 4000000 | 0.1 | XFOIL ncrit=9
69 | 4000000 | 0.25 | JavaFoil+Calcfoil stall+Eppler ext transition
70 | 4000000 | 0.25 | XFOIL ncrit=9
71 | 4000000 | 0.5 | JavaFoil+Calcfoil stall+Eppler ext transition
72 | 4000000 | 0.5 | XFOIL ncrit=9
73 | 5000000 | 0 | JavaFoil+Calcfoil stall+Eppler ext transition
74 | 5000000 | 0 | XFOIL ncrit=9
75 | 5000000 | 0.1 | JavaFoil+Calcfoil stall+Eppler ext transition
76 | 5000000 | 0.1 | XFOIL ncrit=9
77 | 5000000 | 0.25 | JavaFoil+Calcfoil stall+Eppler ext transition
78 | 5000000 | 0.25 | XFOIL ncrit=9
79 | 5000000 | 0.5 | JavaFoil+Calcfoil stall+Eppler ext transition
80 | 5000000 | 0.5 | XFOIL ncrit=9
81 | 6000000 | 0 | JavaFoil+Calcfoil stall+Eppler ext transition
82 | 6000000 | 0 | XFOIL ncrit=9
83 | 6000000 | 0.1 | JavaFoil+Calcfoil stall+Eppler ext transition
84 | 6000000 | 0.1 | XFOIL ncrit=9
85 | 6000000 | 0.25 | JavaFoil+Calcfoil stall+Eppler ext transition
86 | 6000000 | 0.25 | XFOIL ncrit=9
87 | 6000000 | 0.5 | JavaFoil+Calcfoil stall+Eppler ext transition
88 | 6000000 | 0.5 | XFOIL ncrit=9
89 | 7000000 | 0 | JavaFoil+Calcfoil stall+Eppler ext transition
90 | 7000000 | 0 | XFOIL ncrit=9
91 | 7000000 | 0.1 | JavaFoil+Calcfoil stall+Eppler ext transition
92 | 7000000 | 0.1 | XFOIL ncrit=9
93 | 7000000 | 0.25 | JavaFoil+Calcfoil stall+Eppler ext transition
94 | 7000000 | 0.25 | XFOIL ncrit=9
95 | 7000000 | 0.5 | JavaFoil+Calcfoil stall+Eppler ext transition
96 | 7000000 | 0.5 | XFOIL ncrit=9
97 | 8000000 | 0 | JavaFoil+Calcfoil stall+Eppler ext transition
98 | 8000000 | 0 | XFOIL ncrit=9
99 | 8000000 | 0.1 | JavaFoil+Calcfoil stall+Eppler ext transition
100 | 8000000 | 0.1 | XFOIL ncrit=9
101 | 8000000 | 0.25 | JavaFoil+Calcfoil stall+Eppler ext transition
102 | 8000000 | 0.25 | XFOIL ncrit=9
103 | 8000000 | 0.5 | JavaFoil+Calcfoil stall+Eppler ext transition
104 | 8000000 | 0.5 | XFOIL ncrit=9
105 | 10000000 | 0 | JavaFoil+Calcfoil stall+Eppler ext transition
106 | 10000000 | 0 | XFOIL ncrit=9
107 | 10000000 | 0.1 | JavaFoil+Calcfoil stall+Eppler ext transition
108 | 10000000 | 0.1 | XFOIL ncrit=9
109 | 10000000 | 0.25 | JavaFoil+Calcfoil stall+Eppler ext transition
110 | 10000000 | 0.25 | XFOIL ncrit=9
111 | 10000000 | 0.5 | JavaFoil+Calcfoil stall+Eppler ext transition
112 | 10000000 | 0.5 | XFOIL ncrit=9
113 | 12000000 | 0 | JavaFoil+Calcfoil stall+Eppler ext transition
114 | 12000000 | 0 | XFOIL ncrit=9
115 | 12000000 | 0.1 | JavaFoil+Calcfoil stall+Eppler ext transition
116 | 12000000 | 0.1 | XFOIL ncrit=9
117 | 12000000 | 0.25 | JavaFoil+Calcfoil stall+Eppler ext transition
118 | 12000000 | 0.25 | XFOIL ncrit=9
119 | 12000000 | 0.5 | JavaFoil+Calcfoil stall+Eppler ext transition
120 | 12000000 | 0.5 | XFOIL ncrit=9
121 | 14000000 | 0 | JavaFoil+Calcfoil stall+Eppler ext transition
122 | 14000000 | 0 | XFOIL ncrit=9
123 | 14000000 | 0.1 | JavaFoil+Calcfoil stall+Eppler ext transition
124 | 14000000 | 0.1 | XFOIL ncrit=9
125 | 14000000 | 0.25 | JavaFoil+Calcfoil stall+Eppler ext transition
126 | 14000000 | 0.25 | XFOIL ncrit=9
127 | 14000000 | 0.5 | JavaFoil+Calcfoil stall+Eppler ext transition
128 | 14000000 | 0.5 | XFOIL ncrit=9
129 | 16000000 | 0 | JavaFoil+Calcfoil stall+Eppler ext transition
130 | 16000000 | 0 | XFOIL ncrit=9
131 | 16000000 | 0.1 | JavaFoil+Calcfoil stall+Eppler ext transition
132 | 16000000 | 0.1 | XFOIL ncrit=9
133 | 16000000 | 0.25 | JavaFoil+Calcfoil stall+Eppler ext transition
134 | 16000000 | 0.25 | XFOIL ncrit=9
135 | 16000000 | 0.5 | JavaFoil+Calcfoil stall+Eppler ext transition
136 | 16000000 | 0.5 | XFOIL ncrit=9
137 | 18000000 | 0 | JavaFoil+Calcfoil stall+Eppler ext transition
138 | 18000000 | 0 | XFOIL ncrit=9
139 | 18000000 | 0.1 | JavaFoil+Calcfoil stall+Eppler ext transition
140 | 18000000 | 0.1 | XFOIL ncrit=9
141 | 18000000 | 0.25 | JavaFoil+Calcfoil stall+Eppler ext transition
142 | 18000000 | 0.25 | XFOIL ncrit=9
143 | 18000000 | 0.5 | JavaFoil+Calcfoil stall+Eppler ext transition
144 | 18000000 | 0.5 | XFOIL ncrit=9
145 | 20000000 | 0 | JavaFoil+Calcfoil stall+Eppler ext transition
146 | 20000000 | 0 | XFOIL ncrit=9
147 | 20000000 | 0.1 | JavaFoil+Calcfoil stall+Eppler ext transition
148 | 20000000 | 0.1 | XFOIL ncrit=9
149 | 20000000 | 0.25 | JavaFoil+Calcfoil stall+Eppler ext transition
150 | 20000000 | 0.25 | XFOIL ncrit=9
151 | 20000000 | 0.5 | JavaFoil+Calcfoil stall+Eppler ext transition
152 | 20000000 | 0.5 | XFOIL ncrit=9

## 1. Re 50k Mach 0.00 (1)
BIGFOIL.COM POLAR EXPORT
NACA25107
NACA25107 |  |  |  | Cl Max: | 0.82 | at alpha= | 10 | deg
JavaFoil+Calcfoil stall+Eppler ext transition |  |  |  | L/D Max: | 34.103 | at alpha= | 5 | deg
Re: | 50000 |  |  | Cd Min: | 0.01655 | at alpha= | 2 | deg
Mach: | 0 |  |  | Cl=0 at alpha= | -0.96739 | deg
|  |  |  | @ Cl=0.1, Cd= | 0.022413
|  |  |  | @ Cl=0.4, Cd= | 0.016727
|  |  |  | @ Cl=0.6, Cd= | 0.23027
alpha (deg) | Cl | Cd | Cm | Cl/Cd
-13.5 | -0.295 | 0.28436 | 0.001 | -1.038
-13 | -0.31 | 0.25427 | 0.001 | -1.219
-12.5 | -0.325 | 0.24218 | 0.001 | -1.342
-12 | -0.34 | 0.22187 | 0.001 | -1.532
-11.5 | -0.355 | 0.23394 | 0.001 | -1.516
-11 | -0.369 | 0.22076 | 0.001 | -1.67
-10.5 | -0.382 | 0.19514 | 0.001 | -1.956
-10 | -0.393 | 0.17461 | 0.001 | -2.253
-9.5 | -0.403 | 0.15417 | 0.001 | -2.615
-9 | -0.41 | 0.14048 | 0.001 | -2.921
-8.5 | -0.415 | 0.12869 | 0.001 | -3.222
-8 | -0.415 | 0.11406 | 0.001 | -3.642
-7.5 | -0.412 | 0.10217 | 0.001 | -4.034
-7 | -0.404 | 0.08797 | 0.001 | -4.598
-6.5 | -0.392 | 0.08063 | 0.001 | -4.862
-6 | -0.375 | 0.07219 | 0.001 | -5.192
-5.5 | -0.353 | 0.06475 | 0.001 | -5.448
-5 | -0.326 | 0.05868 | 0.001 | -5.558
-4.5 | -0.295 | 0.05309 | 0.001 | -5.561
-4 | -0.26 | 0.04862 | 0.001 | -5.356
-3.5 | -0.222 | 0.04542 | 0.001 | -4.887
-3 | -0.181 | 0.04274 | 0.001 | -4.239
-2.5 | -0.139 | 0.04058 | 0.001 | -3.414
-2 | -0.094 | 0.03895 | 0.001 | -2.425
-1.5 | -0.049 | 0.03757 | 0.001 | -1.312
-1 | -0.003 | 0.0366 | 0.001 | -0.092
-0.5 | 0.043 | 0.03573 | 0.001 | 1.207
0 | 0.112 | 0.01961 | 0.001 | 5.691
0.5 | 0.17 | 0.01658 | 0.001 | 10.239
1 | 0.228 | 0.01688 | 0.001 | 13.488
1.5 | 0.286 | 0.01675 | 0.001 | 17.043
2 | 0.343 | 0.01655 | 0 | 20.745
2.5 | 0.401 | 0.01673 | 0 | 23.971
3 | 0.458 | 0.01684 | 0 | 27.208
3.5 | 0.515 | 0.01675 | 0 | 30.764
4 | 0.571 | 0.01771 | -0.001 | 32.225
4.5 | 0.622 | 0.01853 | -0.001 | 33.578
5 | 0.667 | 0.01955 | -0.001 | 34.103
5.5 | 0.706 | 0.02125 | -0.001 | 33.223
6 | 0.743 | 0.02361 | -0.002 | 31.466
6.5 | 0.673 | 0.04927 | -0.001 | 13.656
7 | 0.707 | 0.05302 | -0.001 | 13.335
7.5 | 0.738 | 0.05763 | -0.001 | 12.811
8 | 0.766 | 0.0624 | -0.001 | 12.268
8.5 | 0.788 | 0.0683 | -0.001 | 11.54
9 | 0.806 | 0.07461 | -0.001 | 10.798
9.5 | 0.818 | 0.08287 | -0.001 | 9.867
10 | 0.82 | 0.09053 | -0.001 | 9.062
10.5 | 0.816 | 0.09926 | -0.001 | 8.223
11 | 0.806 | 0.1118 | -0.001 | 7.208
11.5 | 0.79 | 0.12568 | -0.001 | 6.284
12 | 0.769 | 0.13508 | -0.001 | 5.691
12.5 | 0.743 | 0.15184 | -0.002 | 4.896
13 | 0.715 | 0.16835 | -0.002 | 4.246
13.5 | 0.684 | 0.1898 | -0.002 | 3.603
14 | 0.651 | 0.20556 | -0.002 | 3.168
14.5 | 0.618 | 0.21297 | -0.002 | 2.902
15 | 0.584 | 0.23027 | -0.002 | 2.538

## 2. Re 50k Mach 0.00 (2)
BIGFOIL.COM POLAR EXPORT
NACA25107
NACA25107 |  |  |  | Cl Max: | 1.0379 | at alpha= | 9.5 | deg
XFOIL ncrit=9 |  |  |  | L/D Max: | 31.2437 | at alpha= | 7.5 | deg
Re: | 50000 |  |  | Cd Min: | 0.27448 | at alpha= | -20 | deg
Mach: | 0 |  |  | Cl=0 at alpha= | -0.71194 | deg
|  |  |  | @ Cl=0.1, Cd= | 0.01783
|  |  |  | @ Cl=0.4, Cd= | 0.019691
|  |  |  | @ Cl=0.6, Cd= | 0.025838
alpha (deg) | Cl | Cd | Cm | Cl/Cd
-20 | -0.8268 | 0.27448 | 0.0812 | -3.0122
-19.5 | -0.7998 | 0.25454 | 0.0802 | -3.1421
-19 | -0.7812 | 0.24665 | 0.0772 | -3.1672
-18.5 | -0.7641 | 0.24045 | 0.0735 | -3.1778
-18 | -0.7477 | 0.23502 | 0.0694 | -3.1814
-17.5 | -0.735 | 0.23251 | 0.0643 | -3.1612
-17 | -0.7298 | 0.23393 | 0.0586 | -3.1197
-16.5 | -0.7006 | 0.21689 | 0.0576 | -3.2302
-16 | -0.682 | 0.2089 | 0.0551 | -3.2647
-15.5 | -0.6664 | 0.20271 | 0.0516 | -3.2875
-15 | -0.656 | 0.19908 | 0.047 | -3.2952
-14.5 | -0.6563 | 0.1991 | 0.0412 | -3.2963
-14 | -0.6231 | 0.183 | 0.0414 | -3.4049
-13.5 | -0.6085 | 0.17629 | 0.0386 | -3.4517
-13 | -0.6069 | 0.17377 | 0.0334 | -3.4925
-12.5 | -0.5854 | 0.163 | 0.0322 | -3.5914
-12 | -0.572 | 0.156 | 0.0297 | -3.6667
-11.5 | -0.5754 | 0.15316 | 0.0243 | -3.7569
-11 | -0.5507 | 0.14186 | 0.0242 | -3.882
-10.5 | -0.5454 | 0.13626 | 0.0207 | -4.0026
-10 | -0.5355 | 0.12844 | 0.0183 | -4.1693
-9.5 | -0.5277 | 0.12209 | 0.0156 | -4.3222
-9 | -0.5174 | 0.1143 | 0.0137 | -4.5267
-8.5 | -0.5241 | 0.10977 | 0.0087 | -4.7745
-8 | -0.5117 | 0.10162 | 0.0078 | -5.0354
-7.5 | -0.509 | 0.0948 | 0.0056 | -5.3692
-7 | -0.5099 | 0.08883 | 0.0004 | -5.7402
-6 | -0.4853 | 0.07437 | -0.0016 | -6.5255
-5.5 | -0.1228 | 0.04798 | 0.0064 | -2.5594
-5 | -0.0986 | 0.04316 | 0.0036 | -2.2845
-4 | -0.3149 | 0.04743 | 0.0396 | -6.6393
-3.5 | -0.3959 | 0.04295 | 0.0391 | -9.2177
-3 | -0.2514 | 0.03466 | -0.0097 | -7.2533
-2.5 | -0.2022 | 0.03047 | -0.0073 | -6.636
-2 | -0.1605 | 0.02695 | -0.0042 | -5.9555
-1.5 | -0.1298 | 0.025 | -0.001 | -5.192
-1 | -0.0946 | 0.0235 | 0.0004 | -4.0255
-0.5 | 0.0696 | 0.01775 | -0.0183 | 3.9211
0 | 0.2341 | 0.01818 | -0.0402 | 12.8768
0.5 | 0.3318 | 0.01852 | -0.0476 | 17.9158
1 | 0.385 | 0.01934 | -0.0463 | 19.9069
1.5 | 0.4294 | 0.02038 | -0.0436 | 21.0697
2 | 0.4739 | 0.02148 | -0.0409 | 22.0624
2.5 | 0.5165 | 0.0228 | -0.0384 | 22.6535
3 | 0.5589 | 0.02428 | -0.036 | 23.0189
3.5 | 0.6011 | 0.02588 | -0.0337 | 23.2264
4 | 0.6432 | 0.0276 | -0.0314 | 23.3043
4.5 | 0.6854 | 0.02939 | -0.0289 | 23.3209
5 | 0.7252 | 0.03161 | -0.0268 | 22.9421
5.5 | 0.7643 | 0.03391 | -0.0245 | 22.5391
6 | 0.8043 | 0.03598 | -0.0215 | 22.3541
6.5 | 0.8369 | 0.03877 | -0.0187 | 21.5863
7 | 0.8898 | 0.03637 | -0.0111 | 24.4652
7.5 | 0.937 | 0.02999 | -0.0013 | 31.2437
8 | 0.948 | 0.03151 | 0.0069 | 30.0857
8.5 | 0.9791 | 0.03681 | 0.0106 | 26.5988
9 | 1.0178 | 0.04283 | 0.0129 | 23.7637
9.5 | 1.0379 | 0.05049 | 0.0159 | 20.5565
10 | 1.036 | 0.05909 | 0.0182 | 17.5326
10.5 | 1.0065 | 0.06842 | 0.0192 | 14.7106
11 | 0.9614 | 0.0788 | 0.0167 | 12.2005
11.5 | 0.9264 | 0.09195 | 0.0099 | 10.075
12 | 0.8216 | 0.12397 | -0.0154 | 6.6274
12.5 | 0.7594 | 0.15155 | -0.0368 | 5.0109
13 | 0.7664 | 0.16017 | -0.0393 | 4.7849
13.5 | 0.7721 | 0.16788 | -0.0417 | 4.5991
14 | 0.7822 | 0.17609 | -0.0441 | 4.442
14.5 | 0.8123 | 0.18793 | -0.0447 | 4.3224

## 3. Re 50k Mach 0.10 (1)
BIGFOIL.COM POLAR EXPORT
NACA25107
NACA25107 |  |  |  | Cl Max: | 0.815 | at alpha= | 9.5 | deg
JavaFoil+Calcfoil stall+Eppler ext transition |  |  |  | L/D Max: | 33.886 | at alpha= | 5 | deg
Re: | 50000 |  |  | Cd Min: | 0.01659 | at alpha= | 0.5 | deg
Mach: | 0.1 |  |  | Cl=0 at alpha= | -0.96739 | deg
|  |  |  | @ Cl=0.1, Cd= | 0.02248
|  |  |  | @ Cl=0.4, Cd= | 0.016771
|  |  |  | @ Cl=0.6, Cd= | 0.22388
alpha (deg) | Cl | Cd | Cm | Cl/Cd
-13 | -0.272 | 0.28374 | 0.001 | -0.96
-12.5 | -0.289 | 0.25621 | 0.001 | -1.129
-12 | -0.306 | 0.23283 | 0.001 | -1.316
-11.5 | -0.324 | 0.2162 | 0.001 | -1.497
-11 | -0.34 | 0.19315 | 0.001 | -1.762
-10.5 | -0.356 | 0.20544 | 0.001 | -1.733
-10 | -0.371 | 0.1852 | 0.001 | -2.001
-9.5 | -0.383 | 0.16433 | 0.001 | -2.333
-9 | -0.394 | 0.14982 | 0.001 | -2.628
-8.5 | -0.401 | 0.12873 | 0.001 | -3.114
-8 | -0.404 | 0.11506 | 0.001 | -3.515
-7.5 | -0.404 | 0.10171 | 0.001 | -3.97
-7 | -0.398 | 0.09118 | 0.001 | -4.369
-6.5 | -0.388 | 0.08283 | 0.001 | -4.684
-6 | -0.372 | 0.07386 | 0.001 | -5.041
-5.5 | -0.352 | 0.066 | 0.001 | -5.326
-5 | -0.326 | 0.05879 | 0.001 | -5.541
-4.5 | -0.295 | 0.05299 | 0.001 | -5.576
-4 | -0.261 | 0.04962 | 0.001 | -5.26
-3.5 | -0.223 | 0.04589 | 0.001 | -4.851
-3 | -0.182 | 0.04305 | 0.001 | -4.224
-2.5 | -0.139 | 0.0408 | 0.001 | -3.41
-2 | -0.095 | 0.03908 | 0.001 | -2.428
-1.5 | -0.05 | 0.0376 | 0.001 | -1.318
-1 | -0.003 | 0.03664 | 0.001 | -0.093
-0.5 | 0.043 | 0.03578 | 0.001 | 1.212
0 | 0.112 | 0.01968 | 0.001 | 5.698
0.5 | 0.171 | 0.01659 | 0.001 | 10.28
1 | 0.229 | 0.0169 | 0.001 | 13.538
1.5 | 0.287 | 0.01719 | 0.001 | 16.695
2 | 0.345 | 0.0166 | 0 | 20.783
2.5 | 0.403 | 0.01678 | 0 | 24.013
3 | 0.461 | 0.0169 | 0 | 27.248
3.5 | 0.518 | 0.01682 | 0 | 30.78
4 | 0.573 | 0.01777 | -0.001 | 32.245
4.5 | 0.624 | 0.01862 | -0.001 | 33.518
5 | 0.668 | 0.01973 | -0.001 | 33.886
5.5 | 0.707 | 0.02152 | -0.001 | 32.867
6 | 0.744 | 0.02396 | -0.002 | 31.07
6.5 | 0.675 | 0.04939 | -0.001 | 13.678
7 | 0.71 | 0.05314 | -0.001 | 13.354
7.5 | 0.74 | 0.05793 | -0.001 | 12.783
8 | 0.767 | 0.06319 | -0.001 | 12.14
8.5 | 0.789 | 0.0685 | -0.001 | 11.514
9 | 0.805 | 0.07622 | -0.001 | 10.559
9.5 | 0.815 | 0.08388 | -0.001 | 9.716
10 | 0.815 | 0.09362 | -0.001 | 8.707
10.5 | 0.808 | 0.10333 | -0.001 | 7.819
11 | 0.794 | 0.11546 | -0.001 | 6.877
11.5 | 0.774 | 0.12917 | -0.001 | 5.991
12 | 0.748 | 0.14093 | -0.001 | 5.311
12.5 | 0.719 | 0.15763 | -0.002 | 4.559
13 | 0.685 | 0.17795 | -0.002 | 3.852
13.5 | 0.65 | 0.19994 | -0.002 | 3.25
14 | 0.613 | 0.22558 | -0.002 | 2.717
14.5 | 0.576 | 0.22388 | -0.002 | 2.571

## 4. Re 50k Mach 0.10 (2)
BIGFOIL.COM POLAR EXPORT
NACA25107
NACA25107 |  |  |  | Cl Max: | 1.0365 | at alpha= | 9.5 | deg
XFOIL ncrit=9 |  |  |  | L/D Max: | 31.5029 | at alpha= | 7.5 | deg
Re: | 50000 |  |  | Cd Min: | 0.27673 | at alpha= | -20 | deg
Mach: | 0.1 |  |  | Cl=0 at alpha= | -0.72332 | deg
|  |  |  | @ Cl=0.1, Cd= | 0.017878
|  |  |  | @ Cl=0.4, Cd= | 0.019716
|  |  |  | @ Cl=0.6, Cd= | 0.02601
alpha (deg) | Cl | Cd | Cm | Cl/Cd
-20 | -0.8311 | 0.27673 | 0.0816 | -3.0033
-19.5 | -0.8021 | 0.25472 | 0.081 | -3.1489
-19 | -0.7838 | 0.2473 | 0.0778 | -3.1694
-18.5 | -0.7666 | 0.24116 | 0.074 | -3.1788
-18 | -0.7502 | 0.23591 | 0.0698 | -3.18
-17.5 | -0.7381 | 0.23402 | 0.0645 | -3.154
-17 | -0.7336 | 0.23578 | 0.0587 | -3.1114
-16.5 | -0.7016 | 0.21691 | 0.0583 | -3.2345
-16 | -0.6834 | 0.20937 | 0.0555 | -3.2641
-15.5 | -0.6679 | 0.20332 | 0.0518 | -3.285
-15 | -0.6586 | 0.20032 | 0.047 | -3.2877
-14.5 | -0.6595 | 0.20057 | 0.0412 | -3.2881
-14 | -0.6234 | 0.18324 | 0.0419 | -3.4021
-13.5 | -0.6095 | 0.17686 | 0.0388 | -3.4462
-13 | -0.6097 | 0.17504 | 0.0333 | -3.4832
-12.5 | -0.5844 | 0.16309 | 0.0327 | -3.5833
-12 | -0.5727 | 0.15659 | 0.0298 | -3.6573
-11.5 | -0.5782 | 0.15435 | 0.024 | -3.746
-11 | -0.5498 | 0.14212 | 0.0245 | -3.8686
-10.5 | -0.5475 | 0.13721 | 0.0204 | -3.9902
-10 | -0.5324 | 0.12838 | 0.0189 | -4.1471
-9.5 | -0.5298 | 0.12296 | 0.0152 | -4.3087
-9 | -0.5152 | 0.1145 | 0.0141 | -4.4996
-8.5 | -0.5275 | 0.11076 | 0.0081 | -4.7625
-8 | -0.5147 | 0.10246 | 0.0072 | -5.0234
-7.5 | -0.5117 | 0.09561 | 0.0049 | -5.352
-7 | -0.5133 | 0.08984 | -0.0006 | -5.7135
-6.5 | -0.495 | 0.08149 | 0.0005 | -6.0744
-6 | -0.4817 | 0.07393 | 0.0003 | -6.5156
-5.5 | -0.1225 | 0.04812 | 0.0063 | -2.5457
-5 | -0.0981 | 0.04329 | 0.0035 | -2.2661
-4.5 | -0.1817 | 0.04646 | 0.0242 | -3.9109
-4 | -0.3139 | 0.04752 | 0.0393 | -6.6056
-3.5 | -0.3951 | 0.04312 | 0.039 | -9.1628
-3 | -0.2528 | 0.03489 | -0.0097 | -7.2456
-2.5 | -0.2039 | 0.0307 | -0.0073 | -6.6417
-2 | -0.1631 | 0.02717 | -0.0042 | -6.0029
-1.5 | -0.133 | 0.02521 | -0.001 | -5.2757
-1 | -0.098 | 0.0237 | 0.0004 | -4.135
-0.5 | 0.0791 | 0.01783 | -0.0203 | 4.4363
0 | 0.2419 | 0.0182 | -0.0416 | 13.2912
0.5 | 0.3343 | 0.0186 | -0.0479 | 17.9731
1 | 0.3874 | 0.01941 | -0.0464 | 19.9588
1.5 | 0.4315 | 0.02048 | -0.0437 | 21.0693
2 | 0.4757 | 0.02163 | -0.041 | 21.9926
2.5 | 0.5184 | 0.023 | -0.0386 | 22.5391
3 | 0.561 | 0.02448 | -0.0362 | 22.9167
3.5 | 0.6033 | 0.02614 | -0.0339 | 23.0796
4 | 0.645 | 0.02797 | -0.0317 | 23.0604
4.5 | 0.6863 | 0.02996 | -0.0294 | 22.9072
5 | 0.7271 | 0.03205 | -0.027 | 22.6864
5.5 | 0.7665 | 0.03435 | -0.0245 | 22.3144
6 | 0.8021 | 0.03708 | -0.022 | 21.6316
6.5 | 0.8404 | 0.03902 | -0.0184 | 21.5377
7 | 0.8874 | 0.0376 | -0.0113 | 23.6011
7.5 | 0.9391 | 0.02981 | -0.0002 | 31.5029
8 | 0.951 | 0.03218 | 0.0076 | 29.5525
8.5 | 0.9829 | 0.03752 | 0.0112 | 26.1967
9 | 1.0205 | 0.04373 | 0.0136 | 23.3364
9.5 | 1.0365 | 0.05153 | 0.0165 | 20.1145
10 | 1.0294 | 0.06032 | 0.0187 | 17.0656
10.5 | 0.9971 | 0.06954 | 0.0195 | 14.3385
11 | 0.9548 | 0.08022 | 0.0161 | 11.9023
12 | 0.6742 | 0.12379 | -0.0125 | 5.4463
13 | 0.7664 | 0.16065 | -0.0396 | 4.7706
13.5 | 0.7723 | 0.1684 | -0.0421 | 4.5861
14 | 0.7836 | 0.17673 | -0.0444 | 4.4339
14.5 | 0.8121 | 0.18814 | -0.0451 | 4.3165

## 5. Re 50k Mach 0.25 (1)
BIGFOIL.COM POLAR EXPORT
NACA25107
NACA25107 |  |  |  | Cl Max: | 0.799 | at alpha= | 6 | deg
JavaFoil+Calcfoil stall+Eppler ext transition |  |  |  | L/D Max: | 36.176 | at alpha= | 6 | deg
Re: | 50000 |  |  | Cd Min: | 0.01679 | at alpha= | 0.5 | deg
Mach: | 0.25 |  |  | Cl=0 at alpha= | -0.96808 | deg
|  |  |  | @ Cl=0.1, Cd= | 0.023352
|  |  |  | @ Cl=0.4, Cd= | 0.016898
|  |  |  | @ Cl=0.6, Cd= | 0.01848
alpha (deg) | Cl | Cd | Cm | Cl/Cd
-11.5 | -0.059 | 0.23705 | 0.001 | -0.247
-11 | -0.056 | 0.33063 | 0.001 | -0.169
-10.5 | -0.053 | 0.26976 | 0.001 | -0.197
-10 | -0.146 | 0.23294 | 0.001 | -0.626
-9.5 | -0.198 | 0.19878 | 0.001 | -0.995
-9 | -0.241 | 0.17562 | 0.001 | -1.371
-8.5 | -0.277 | 0.15371 | 0.001 | -1.805
-8 | -0.308 | 0.16421 | 0.001 | -1.873
-7.5 | -0.33 | 0.13895 | 0.001 | -2.378
-7 | -0.345 | 0.11635 | 0.001 | -2.969
-6.5 | -0.352 | 0.10125 | 0.001 | -3.475
-6 | -0.35 | 0.08546 | 0.001 | -4.092
-5.5 | -0.339 | 0.07267 | 0.001 | -4.666
-5 | -0.321 | 0.06425 | 0.001 | -4.988
-4.5 | -0.295 | 0.05749 | 0.001 | -5.13
-4 | -0.263 | 0.05195 | 0.001 | -5.066
-3.5 | -0.226 | 0.04787 | 0.001 | -4.721
-3 | -0.185 | 0.04392 | 0.001 | -4.222
-2.5 | -0.142 | 0.04152 | 0.001 | -3.427
-2 | -0.097 | 0.0395 | 0.001 | -2.461
-1.5 | -0.051 | 0.0379 | 0.001 | -1.341
-1 | -0.003 | 0.03692 | 0.001 | -0.094
-0.5 | 0.044 | 0.03609 | 0.001 | 1.233
0 | 0.115 | 0.01994 | 0.001 | 5.778
0.5 | 0.175 | 0.01679 | 0.001 | 10.438
1 | 0.235 | 0.01709 | 0.001 | 13.752
1.5 | 0.295 | 0.01689 | 0.001 | 17.45
2 | 0.354 | 0.01686 | 0 | 21.019
2.5 | 0.414 | 0.01691 | 0 | 24.476
3 | 0.473 | 0.01688 | 0 | 27.997
3.5 | 0.531 | 0.01751 | 0 | 30.31
4 | 0.586 | 0.01815 | -0.001 | 32.254
4.5 | 0.634 | 0.01928 | -0.001 | 32.851
5 | 0.676 | 0.02092 | -0.001 | 32.287
5.5 | 0.715 | 0.02315 | -0.001 | 30.883
6 | 0.799 | 0.02209 | -0.002 | 36.176
6.5 | 0.69 | 0.05014 | -0.001 | 13.765
7 | 0.723 | 0.05439 | -0.001 | 13.293
7.5 | 0.751 | 0.05939 | -0.001 | 12.645
8 | 0.772 | 0.06557 | -0.001 | 11.781
8.5 | 0.787 | 0.07304 | -0.001 | 10.768
9 | 0.792 | 0.08154 | -0.001 | 9.712
9.5 | 0.788 | 0.09114 | -0.001 | 8.643
10 | 0.767 | 0.10542 | -0.001 | 7.278
10.5 | 0.734 | 0.11889 | -0.001 | 6.176
11 | 0.689 | 0.13434 | -0.001 | 5.13

## 6. Re 50k Mach 0.25 (2)
BIGFOIL.COM POLAR EXPORT
NACA25107
NACA25107 |  |  |  | Cl Max: | 1.0215 | at alpha= | 9.5 | deg
XFOIL ncrit=9 |  |  |  | L/D Max: | 31.0311 | at alpha= | 7.5 | deg
Re: | 50000 |  |  | Cd Min: | 0.27287 | at alpha= | 20 | deg
Mach: | 0.25 |  |  | Cl=0 at alpha= | -0.82351 | deg
|  |  |  | @ Cl=0.1, Cd= | 0.019155
|  |  |  | @ Cl=0.4, Cd= | 0.020099
|  |  |  | @ Cl=0.6, Cd= | 0.026686
alpha (deg) | Cl | Cd | Cm | Cl/Cd
-20 | -0.8369 | 0.26687 | 0.0881 | -3.136
-19.5 | -0.8171 | 0.25786 | 0.085 | -3.1688
-19 | -0.7987 | 0.25132 | 0.0811 | -3.178
-18.5 | -0.7811 | 0.2456 | 0.0768 | -3.1804
-18 | -0.7661 | 0.24256 | 0.0716 | -3.1584
-17.5 | -0.7576 | 0.24364 | 0.0657 | -3.1095
-17 | -0.7302 | 0.22737 | 0.064 | -3.2115
-16.5 | -0.71 | 0.21892 | 0.0613 | -3.2432
-16 | -0.6927 | 0.21238 | 0.0576 | -3.2616
-15.5 | -0.6791 | 0.20809 | 0.053 | -3.2635
-15 | -0.6756 | 0.20819 | 0.0473 | -3.2451
-14.5 | -0.6449 | 0.19272 | 0.0465 | -3.3463
-14 | -0.6275 | 0.1854 | 0.0436 | -3.3846
-13.5 | -0.6199 | 0.18185 | 0.0389 | -3.4089
-13 | -0.6032 | 0.17307 | 0.0362 | -3.4853
-12.5 | -0.5849 | 0.16496 | 0.0342 | -3.5457
-12 | -0.5836 | 0.16174 | 0.0292 | -3.6083
-11.5 | -0.5617 | 0.15121 | 0.0279 | -3.7147
-11 | -0.5513 | 0.14475 | 0.025 | -3.8086
-10.5 | -0.563 | 0.14319 | 0.0185 | -3.9318
-10 | -0.5296 | 0.13038 | 0.0198 | -4.062
-9.5 | -0.525 | 0.12393 | 0.0163 | -4.2363
-9 | -0.5196 | 0.11783 | 0.0134 | -4.4097
-8.5 | -0.5032 | 0.10947 | 0.0125 | -4.5967
-8 | -0.4977 | 0.10269 | 0.0103 | -4.8466
-7.5 | -0.4973 | 0.0964 | 0.0077 | -5.1587
-7 | -0.5041 | 0.09086 | 0.0032 | -5.5481
-6.5 | -0.4873 | 0.08271 | 0.004 | -5.8917
-6 | -0.4781 | 0.07549 | 0.0035 | -6.3333
-5.5 | -0.1207 | 0.04889 | 0.006 | -2.4688
-5 | -0.0957 | 0.04398 | 0.0032 | -2.176
-4.5 | -0.1878 | 0.04763 | 0.0253 | -3.9429
-4 | -0.3193 | 0.04872 | 0.0396 | -6.5538
-3.5 | -0.3277 | 0.02762 | 0.0319 | -11.8646
-3 | -0.2606 | 0.03617 | -0.0101 | -7.2049
-2.5 | -0.2138 | 0.03196 | -0.0076 | -6.6896
-2 | -0.1788 | 0.02845 | -0.0042 | -6.2847
-1.5 | -0.1507 | 0.02643 | -0.001 | -5.7019
-1 | -0.0725 | 0.02427 | -0.0064 | -2.9872
-0.5 | 0.1329 | 0.01818 | -0.0312 | 7.3102
0 | 0.2753 | 0.01839 | -0.0474 | 14.9701
0.5 | 0.348 | 0.01901 | -0.0493 | 18.3062
1 | 0.3959 | 0.02 | -0.0468 | 19.795
1.5 | 0.442 | 0.02111 | -0.0441 | 20.9379
2 | 0.4863 | 0.02242 | -0.0416 | 21.6905
2.5 | 0.5299 | 0.0239 | -0.0391 | 22.1715
3 | 0.5732 | 0.02554 | -0.0367 | 22.4432
3.5 | 0.616 | 0.02737 | -0.0344 | 22.5064
4 | 0.6579 | 0.02941 | -0.0321 | 22.3699
4.5 | 0.6993 | 0.0316 | -0.0296 | 22.1297
5 | 0.7401 | 0.03393 | -0.027 | 21.8126
5.5 | 0.7778 | 0.03666 | -0.0245 | 21.2166
6 | 0.8096 | 0.04 | -0.022 | 20.24
6.5 | 0.8552 | 0.041 | -0.0167 | 20.8585
7 | 0.9131 | 0.03619 | -0.0063 | 25.2307
7.5 | 0.948 | 0.03055 | 0.0059 | 31.0311
8 | 0.9674 | 0.03546 | 0.011 | 27.2814
8.5 | 0.9989 | 0.04146 | 0.0146 | 24.0931
9 | 1.0214 | 0.04824 | 0.0174 | 21.1733
9.5 | 1.0215 | 0.0567 | 0.0197 | 18.0159
10 | 0.9949 | 0.06551 | 0.0208 | 15.187
10.5 | 0.9589 | 0.07527 | 0.0186 | 12.7395
11 | 0.8713 | 0.09631 | 0.0011 | 9.0468
12 | 0.8027 | 0.13309 | -0.0211 | 6.0313
13 | 0.7682 | 0.1633 | -0.0411 | 4.7042
13.5 | 0.777 | 0.17149 | -0.0437 | 4.5309
14 | 0.7937 | 0.18048 | -0.0456 | 4.3977
15 | 0.811 | 0.19465 | -0.0521 | 4.1665
15.5 | 0.8251 | 0.20237 | -0.055 | 4.0772
16 | 0.8439 | 0.21118 | -0.0572 | 3.9961
16.5 | 0.8611 | 0.21907 | -0.0599 | 3.9307
17 | 0.8675 | 0.2242 | -0.0648 | 3.8693
17.5 | 0.8895 | 0.23419 | -0.067 | 3.7982
18 | 0.9081 | 0.24232 | -0.0697 | 3.7475
18.5 | 0.9137 | 0.24557 | -0.0757 | 3.7207
19 | 0.9388 | 0.25766 | -0.0772 | 3.6436
19.5 | 0.9454 | 0.2596 | -0.0835 | 3.6418
20 | 0.9711 | 0.27287 | -0.0849 | 3.5588

## 7. Re 50k Mach 0.50 (1)
BIGFOIL.COM POLAR EXPORT
NACA25107
NACA25107 |  |  |  | Cl Max: | 1.115 | at alpha= | 20 | deg
JavaFoil+Calcfoil stall+Eppler ext transition |  |  |  | L/D Max: | 28.686 | at alpha= | 3.5 | deg
Re: | 50000 |  |  | Cd Min: | 0.01252 | at alpha= | 0 | deg
Mach: | 0.5 |  |  | Cl=0 at alpha= | -0.96296 | deg
|  |  |  | @ Cl=0.1, Cd= | 0.021378
|  |  |  | @ Cl=0.4, Cd= | 0.017314
|  |  |  | @ Cl=0.6, Cd= | 0.021306
alpha (deg) | Cl | Cd | Cm | Cl/Cd
-20 | -0.981 | 0.43643 | 0.001 | -2.248
-19.5 | -0.957 | 0.42194 | 0.001 | -2.267
-19 | -0.932 | 0.41642 | 0.001 | -2.238
-18.5 | -0.906 | 0.40417 | 0.001 | -2.241
-18 | -0.881 | 0.39969 | 0.001 | -2.205
-17.5 | -0.857 | 0.39588 | 0.001 | -2.164
-17 | -0.831 | 0.39145 | 0.001 | -2.123
-16.5 | -0.806 | 0.36026 | 0.001 | -2.236
-16 | -0.781 | 0.35548 | 0.002 | -2.196
-15.5 | -0.756 | 0.35054 | 0.002 | -2.156
-15 | -0.729 | 0.35662 | 0.002 | -2.045
-14.5 | -0.704 | 0.35271 | 0.002 | -1.997
-14 | -0.679 | 0.34006 | 0.002 | -1.997
-13.5 | -0.653 | 0.31648 | 0.002 | -2.063
-13 | -0.628 | 0.31141 | 0.002 | -2.015
-12.5 | -0.602 | 0.31155 | 0.002 | -1.933
-12 | -0.576 | 0.29098 | 0.002 | -1.979
-11.5 | -0.55 | 0.27945 | 0.002 | -1.969
-11 | -0.525 | 0.27633 | 0.002 | -1.899
-10.5 | -0.499 | 0.27085 | 0.002 | -1.841
-10 | -0.473 | 0.26608 | 0.002 | -1.777
-9.5 | -0.447 | 0.26236 | 0.002 | -1.704
-9 | -0.421 | 0.23856 | 0.002 | -1.764
-8.5 | -0.395 | 0.23029 | 0.002 | -1.715
-8 | -0.369 | 0.2278 | 0.002 | -1.62
-7.5 | -0.343 | 0.22577 | 0.001 | -1.519
-7 | -0.317 | 0.21184 | 0.001 | -1.496
-6.5 | -0.291 | 0.19474 | 0.001 | -1.493
-6 | -0.265 | 0.1911 | 0.001 | -1.385
-5.5 | -0.238 | 0.1878 | 0.001 | -1.269
-5 | -0.212 | 0.18531 | 0.001 | -1.145
-4.5 | -0.186 | 0.09147 | 0.001 | -2.033
-4 | -0.16 | 0.09909 | 0.001 | -1.612
-3.5 | -0.204 | 0.06742 | 0.001 | -3.024
-3 | -0.19 | 0.05474 | 0.001 | -3.48
-2.5 | -0.153 | 0.04633 | 0.001 | -3.297
-2 | -0.107 | 0.04211 | 0.001 | -2.53
-1.5 | -0.056 | 0.03968 | 0.001 | -1.418
-1 | -0.004 | 0.0382 | 0.001 | -0.101
-0.5 | 0.05 | 0.03665 | 0.001 | 1.352
0 | 0.129 | 0.01252 | 0.001 | 10.276
0.5 | 0.196 | 0.01961 | 0.001 | 9.982
1 | 0.262 | 0.017 | 0.001 | 15.438
1.5 | 0.329 | 0.01668 | 0.001 | 19.719
2 | 0.395 | 0.01727 | 0 | 22.854
2.5 | 0.458 | 0.01783 | 0 | 25.712
3 | 0.517 | 0.01866 | 0 | 27.698
3.5 | 0.569 | 0.01983 | 0 | 28.686
4 | 0.619 | 0.02221 | -0.001 | 27.864
4.5 | 0.667 | 0.0248 | -0.001 | 26.894
5 | 0.714 | 0.02762 | -0.001 | 25.838
5.5 | 0.757 | 0.03059 | -0.001 | 24.755
6 | 0.713 | 0.04959 | -0.001 | 14.375
6.5 | 0.739 | 0.05559 | -0.001 | 13.286
7 | 0.735 | 0.06484 | -0.001 | 11.343
7.5 | 0.632 | 0.08862 | -0.001 | 7.136
8 | 0.474 | 0.10458 | -0.001 | 4.532
8.5 | 0.501 | 0.18316 | -0.001 | 2.733
9 | 0.527 | 0.20095 | -0.002 | 2.623
9.5 | 0.554 | 0.21968 | -0.002 | 2.521
10 | 0.58 | 0.23326 | -0.002 | 2.487
10.5 | 0.607 | 0.24236 | -0.002 | 2.504
11 | 0.634 | 0.24975 | -0.002 | 2.537
11.5 | 0.66 | 0.2543 | -0.003 | 2.595
12 | 0.687 | 0.2857 | -0.003 | 2.404
12.5 | 0.713 | 0.29079 | -0.003 | 2.452
13 | 0.74 | 0.29777 | -0.004 | 2.485
13.5 | 0.767 | 0.32366 | -0.004 | 2.37
14 | 0.793 | 0.33596 | -0.004 | 2.361
14.5 | 0.82 | 0.34102 | -0.004 | 2.406
15 | 0.847 | 0.34509 | -0.005 | 2.453
15.5 | 0.874 | 0.37495 | -0.005 | 2.33
16 | 0.901 | 0.37304 | -0.006 | 2.416
16.5 | 0.927 | 0.38348 | -0.006 | 2.418
17 | 0.955 | 0.4034 | -0.006 | 2.366
17.5 | 0.981 | 0.4021 | -0.007 | 2.439
18 | 1.008 | 0.42865 | -0.007 | 2.352
18.5 | 1.034 | 0.44314 | -0.007 | 2.333
19 | 1.062 | 0.45359 | -0.008 | 2.34
19.5 | 1.088 | 0.47311 | -0.008 | 2.299
20 | 1.115 | 0.47274 | -0.009 | 2.359

## 8. Re 50k Mach 0.50 (2)
BIGFOIL.COM POLAR EXPORT
NACA25107
NACA25107 |  |  |  | Cl Max: | 1.0586 | at alpha= | 20 | deg
XFOIL ncrit=9 |  |  |  | L/D Max: | 20.2756 | at alpha= | 2.5 | deg
Re: | 50000 |  |  | Cd Min: | 0.2983 | at alpha= | 20 | deg
Mach: | 0.5 |  |  | Cl=0 at alpha= | -1.1623 | deg
|  |  |  | @ Cl=0.1, Cd= | 0.023683
|  |  |  | @ Cl=0.4, Cd= | 0.021794
|  |  |  | @ Cl=0.6, Cd= | 0.029901
alpha (deg) | Cl | Cd | Cm | Cl/Cd
-20 | -0.9185 | 0.28975 | 0.1057 | -3.17
-19.5 | -0.8992 | 0.28702 | 0.0993 | -3.1329
-18.5 | -0.853 | 0.26706 | 0.0902 | -3.194
-18 | -0.8295 | 0.25773 | 0.0861 | -3.2185
-17.5 | -0.8072 | 0.25003 | 0.0813 | -3.2284
-17 | -0.7869 | 0.24439 | 0.0759 | -3.2199
-16.5 | -0.7732 | 0.24375 | 0.0694 | -3.1721
-16 | -0.7436 | 0.22811 | 0.0669 | -3.2598
-15.5 | -0.7199 | 0.21891 | 0.0633 | -3.2886
-15 | -0.7003 | 0.2125 | 0.0586 | -3.2955
-14.5 | -0.693 | 0.21272 | 0.052 | -3.2578
-14 | -0.658 | 0.19614 | 0.0508 | -3.3547
-13.5 | -0.6415 | 0.19034 | 0.0463 | -3.3703
-13 | -0.6278 | 0.18454 | 0.0416 | -3.402
-12.5 | -0.6008 | 0.1736 | 0.0396 | -3.4608
-12 | -0.5956 | 0.17054 | 0.0342 | -3.4924
-11.5 | -0.5669 | 0.15865 | 0.0327 | -3.5733
-11 | -0.5617 | 0.15439 | 0.028 | -3.6382
-10.5 | -0.5356 | 0.14374 | 0.0265 | -3.7262
-10 | -0.5359 | 0.13954 | 0.0216 | -3.8405
-9.5 | -0.5196 | 0.13153 | 0.0195 | -3.9504
-9 | -0.5079 | 0.12411 | 0.0171 | -4.0923
-8.5 | -0.4985 | 0.1172 | 0.0146 | -4.2534
-8 | -0.4771 | 0.10786 | 0.014 | -4.4233
-7.5 | -0.4694 | 0.10122 | 0.0123 | -4.6374
-7 | -0.457 | 0.09374 | 0.0118 | -4.8752
-6.5 | -0.4676 | 0.08871 | 0.0106 | -5.2711
-6 | -0.4397 | 0.0798 | 0.015 | -5.51
-5.5 | -0.1117 | 0.05212 | 0.0046 | -2.1431
-5 | -0.0838 | 0.04687 | 0.0014 | -1.7879
-4.5 | -0.2214 | 0.05317 | 0.0293 | -4.164
-3 | -0.2988 | 0.04103 | -0.0104 | -7.2825
-2.5 | -0.2749 | 0.03748 | -0.0071 | -7.3346
-2 | -0.2532 | 0.03505 | -0.0039 | -7.224
-1.5 | -0.1096 | 0.0294 | -0.0188 | -3.7279
-1 | 0.0527 | 0.02493 | -0.0342 | 2.1139
-0.5 | 0.2686 | 0.01924 | -0.0567 | 13.9605
0 | 0.332 | 0.02017 | -0.0555 | 16.4601
0.5 | 0.3847 | 0.02134 | -0.0526 | 18.0272
1 | 0.4336 | 0.02279 | -0.05 | 19.0259
1.5 | 0.4822 | 0.02435 | -0.0471 | 19.8029
2 | 0.5291 | 0.02616 | -0.0443 | 20.2255
2.5 | 0.5738 | 0.0283 | -0.0417 | 20.2756
3 | 0.6152 | 0.03083 | -0.0391 | 19.9546
3.5 | 0.6524 | 0.03383 | -0.0366 | 19.2847
4 | 0.6859 | 0.03723 | -0.034 | 18.4233
4.5 | 0.7179 | 0.04091 | -0.0312 | 17.5483
5 | 0.7507 | 0.0447 | -0.0283 | 16.7942
5.5 | 0.7749 | 0.04917 | -0.0254 | 15.7596
6 | 0.79 | 0.05431 | -0.0228 | 14.5461
6.5 | 0.7904 | 0.06042 | -0.0209 | 13.0818
7 | 0.7854 | 0.06647 | -0.0187 | 11.8159
7.5 | 0.8258 | 0.06748 | -0.0102 | 12.2377
8 | 0.8956 | 0.05909 | 0.0099 | 15.1565
8.5 | 0.8632 | 0.07097 | 0.0044 | 12.1629
9 | 0.8253 | 0.08543 | -0.0042 | 9.6605
9.5 | 0.8108 | 0.09655 | -0.0086 | 8.3977
10 | 0.802 | 0.10687 | -0.0124 | 7.5044
10.5 | 0.8039 | 0.11658 | -0.015 | 6.8957
11 | 0.7965 | 0.12836 | -0.0207 | 6.2052
11.5 | 0.7943 | 0.13933 | -0.0259 | 5.7009
12 | 0.795 | 0.14957 | -0.0308 | 5.3152
12.5 | 0.7994 | 0.16089 | -0.0364 | 4.9686
13 | 0.7953 | 0.17494 | -0.0471 | 4.5461
13.5 | 0.8179 | 0.1856 | -0.0498 | 4.4068
14 | 0.8253 | 0.1924 | -0.0541 | 4.2895
14.5 | 0.8428 | 0.2013 | -0.0575 | 4.1868
15 | 0.869 | 0.21251 | -0.0599 | 4.0892
15.5 | 0.8772 | 0.21806 | -0.0652 | 4.0227
16 | 0.897 | 0.22705 | -0.0688 | 3.9507
16.5 | 0.9227 | 0.23842 | -0.0716 | 3.8701
17 | 0.9357 | 0.24388 | -0.0769 | 3.8367
17.5 | 0.9561 | 0.25325 | -0.0811 | 3.7753
18 | 0.9799 | 0.26364 | -0.0846 | 3.7168
18.5 | 0.9938 | 0.2691 | -0.0906 | 3.6931
19 | 1.0179 | 0.28041 | -0.0941 | 3.63
19.5 | 1.0349 | 0.28639 | -0.0998 | 3.6136
20 | 1.0586 | 0.2983 | -0.1037 | 3.5488

## 9. Re 100k Mach 0.00 (1)
BIGFOIL.COM POLAR EXPORT
NACA25107
NACA25107 |  |  |  | Cl Max: | 0.833 | at alpha= | 6.5 | deg
JavaFoil+Calcfoil stall+Eppler ext transition |  |  |  | L/D Max: | 51.745 | at alpha= | 6 | deg
Re: | 100000 |  |  | Cd Min: | 0.01294 | at alpha= | 0.5 | deg
Mach: | 0 |  |  | Cl=0 at alpha= | -0.97368 | deg
|  |  |  | @ Cl=0.1, Cd= | 0.01696
|  |  |  | @ Cl=0.4, Cd= | 0.014134
|  |  |  | @ Cl=0.6, Cd= | 0.014855
alpha (deg) | Cl | Cd | Cm | Cl/Cd
-13.5 | -0.295 | 0.2207 | 0.001 | -1.338
-13 | -0.31 | 0.20456 | 0.001 | -1.516
-12.5 | -0.325 | 0.18854 | 0.001 | -1.724
-12 | -0.34 | 0.17385 | 0.001 | -1.956
-11.5 | -0.355 | 0.16492 | 0.001 | -2.151
-11 | -0.369 | 0.14568 | 0.001 | -2.531
-10.5 | -0.382 | 0.13757 | 0.001 | -2.775
-10 | -0.393 | 0.14248 | 0.001 | -2.761
-9.5 | -0.403 | 0.12575 | 0.001 | -3.206
-9 | -0.41 | 0.11226 | 0.001 | -3.656
-8.5 | -0.415 | 0.10363 | 0.001 | -4.002
-8 | -0.415 | 0.0929 | 0.001 | -4.472
-7.5 | -0.412 | 0.08187 | 0.001 | -5.034
-7 | -0.404 | 0.07399 | 0.001 | -5.466
-6.5 | -0.392 | 0.06667 | 0.001 | -5.88
-6 | -0.375 | 0.06034 | 0.001 | -6.212
-5.5 | -0.353 | 0.05504 | 0.001 | -6.409
-5 | -0.326 | 0.05048 | 0.001 | -6.461
-4.5 | -0.295 | 0.04691 | 0.001 | -6.294
-4 | -0.26 | 0.04324 | 0.001 | -6.023
-3.5 | -0.222 | 0.04065 | 0.001 | -5.46
-3 | -0.181 | 0.03854 | 0.001 | -4.701
-2.5 | -0.139 | 0.03748 | 0.001 | -3.697
-2 | -0.094 | 0.03633 | 0.001 | -2.601
-1.5 | -0.049 | 0.03516 | 0.001 | -1.403
-1 | -0.003 | 0.03426 | 0.001 | -0.099
-0.5 | 0.054 | 0.01715 | 0.001 | 3.123
0 | 0.112 | 0.01691 | 0.001 | 6.599
0.5 | 0.17 | 0.01294 | 0.001 | 13.12
1 | 0.228 | 0.01324 | 0.001 | 17.194
1.5 | 0.286 | 0.01345 | 0.001 | 21.236
2 | 0.343 | 0.01382 | 0 | 24.845
2.5 | 0.401 | 0.01414 | 0 | 28.373
3 | 0.459 | 0.01385 | 0 | 33.12
3.5 | 0.516 | 0.01431 | 0 | 36.08
4 | 0.574 | 0.01479 | -0.001 | 38.795
4.5 | 0.63 | 0.01493 | -0.001 | 42.178
5 | 0.685 | 0.01512 | -0.001 | 45.265
5.5 | 0.737 | 0.01543 | -0.001 | 47.798
6 | 0.787 | 0.01521 | -0.002 | 51.745
6.5 | 0.833 | 0.01848 | -0.002 | 45.052
7 | 0.707 | 0.04914 | -0.001 | 14.394
7.5 | 0.738 | 0.05301 | -0.001 | 13.929
8 | 0.766 | 0.0572 | -0.001 | 13.385
8.5 | 0.788 | 0.06201 | -0.001 | 12.711
9 | 0.806 | 0.06761 | -0.001 | 11.916
9.5 | 0.818 | 0.07361 | -0.001 | 11.109
10 | 0.82 | 0.07989 | -0.001 | 10.269
10.5 | 0.816 | 0.08768 | -0.001 | 9.31
11 | 0.806 | 0.09725 | -0.001 | 8.287
11.5 | 0.79 | 0.10798 | -0.001 | 7.315

## 10. Re 100k Mach 0.00 (2)
BIGFOIL.COM POLAR EXPORT
NACA25107
NACA25107 |  |  |  | Cl Max: | 1.0687 | at alpha= | 10 | deg
XFOIL ncrit=9 |  |  |  | L/D Max: | 47.9003 | at alpha= | 7 | deg
Re: | 100000 |  |  | Cd Min: | 0.25889 | at alpha= | -20 | deg
Mach: | 0 |  |  | Cl=0 at alpha= | -1.4308 | deg
|  |  |  | @ Cl=0.1, Cd= | 0.014594
|  |  |  | @ Cl=0.4, Cd= | 0.013648
|  |  |  | @ Cl=0.6, Cd= | 0.016355
alpha (deg) | Cl | Cd | Cm | Cl/Cd
-20 | -0.8125 | 0.25889 | 0.0852 | -3.1384
-19.5 | -0.7984 | 0.25682 | 0.0798 | -3.1088
-19 | -0.7867 | 0.2554 | 0.0744 | -3.0803
-18 | -0.7458 | 0.23282 | 0.0695 | -3.2033
-17.5 | -0.7284 | 0.22566 | 0.0664 | -3.2279
-17 | -0.7115 | 0.2191 | 0.063 | -3.2474
-16.5 | -0.6949 | 0.21268 | 0.0594 | -3.2674
-16 | -0.6786 | 0.20627 | 0.0557 | -3.2899
-15.5 | -0.664 | 0.20137 | 0.0512 | -3.2974
-15 | -0.6578 | 0.19992 | 0.0455 | -3.2903
-14.5 | -0.6552 | 0.19789 | 0.0398 | -3.3109
-14 | -0.6204 | 0.17982 | 0.0412 | -3.4501
-13.5 | -0.6043 | 0.17229 | 0.0389 | -3.5075
-13 | -0.5903 | 0.16536 | 0.036 | -3.5698
-12.5 | -0.5776 | 0.15861 | 0.0328 | -3.6416
-12 | -0.5681 | 0.15282 | 0.0287 | -3.7174
-11.5 | -0.5669 | 0.14909 | 0.0229 | -3.8024
-11 | -0.5673 | 0.14479 | 0.0169 | -3.9181
-10.5 | -0.539 | 0.13086 | 0.019 | -4.1189
-10 | -0.5242 | 0.12306 | 0.0178 | -4.2597
-9.5 | -0.5146 | 0.11629 | 0.015 | -4.4251
-9 | -0.5148 | 0.11119 | 0.009 | -4.6299
-8.5 | -0.5222 | 0.10652 | 0.0011 | -4.9024
-8 | -0.4998 | 0.09555 | 0.0041 | -5.2308
-7.5 | -0.495 | 0.08882 | 0.0014 | -5.5731
-7 | -0.4878 | 0.08217 | -0.0055 | -5.9365
-6.5 | -0.4733 | 0.07483 | -0.0123 | -6.325
-6 | -0.4508 | 0.06682 | -0.0108 | -6.7465
-5.5 | -0.4221 | 0.05996 | -0.0147 | -7.0397
-5 | -0.388 | 0.05503 | -0.0155 | -7.0507
-4.5 | -0.358 | 0.04753 | -0.0145 | -7.5321
-4 | -0.325 | 0.04192 | -0.0129 | -7.7529
-3.5 | -0.2926 | 0.03705 | -0.0107 | -7.8974
-2.5 | -0.2057 | 0.02785 | -0.0032 | -7.386
-2 | -0.1273 | 0.02156 | -0.0071 | -5.9045
-1.5 | -0.0153 | 0.0178 | -0.0166 | -0.85955
-0.5 | 0.2059 | 0.01165 | -0.0339 | 17.6738
0 | 0.2489 | 0.01206 | -0.0305 | 20.6385
0.5 | 0.2942 | 0.01251 | -0.0279 | 23.5172
1 | 0.3405 | 0.01298 | -0.0258 | 26.2327
1.5 | 0.3874 | 0.0135 | -0.0238 | 28.6963
2 | 0.4349 | 0.01406 | -0.0221 | 30.9317
2.5 | 0.4828 | 0.01466 | -0.0204 | 32.9332
3 | 0.5308 | 0.01532 | -0.0188 | 34.6475
3.5 | 0.5788 | 0.01601 | -0.0173 | 36.1524
4 | 0.6268 | 0.01679 | -0.0158 | 37.3317
4.5 | 0.6749 | 0.01756 | -0.0142 | 38.4339
5 | 0.7223 | 0.01842 | -0.0126 | 39.2128
5.5 | 0.7695 | 0.01925 | -0.0109 | 39.974
6 | 0.8163 | 0.01988 | -0.0089 | 41.0614
6.5 | 0.8608 | 0.01943 | -0.006 | 44.3026
7 | 0.9034 | 0.01886 | -0.003 | 47.9003
7.5 | 0.9264 | 0.02123 | 0.0012 | 43.6364
8 | 0.9469 | 0.02563 | 0.0056 | 36.945
8.5 | 0.9794 | 0.02966 | 0.0091 | 33.0209
9 | 1.0184 | 0.03441 | 0.0113 | 29.596
9.5 | 1.0529 | 0.04079 | 0.014 | 25.8127
10 | 1.0687 | 0.04663 | 0.0174 | 22.9187
10.5 | 1.0668 | 0.05418 | 0.0207 | 19.6899
11 | 1.0438 | 0.06189 | 0.0238 | 16.8654
11.5 | 1.0077 | 0.07016 | 0.0234 | 14.3629
12 | 0.9714 | 0.08108 | 0.018 | 11.9808
12.5 | 0.9397 | 0.09353 | 0.0104 | 10.047
13 | 0.8527 | 0.124 | -0.0114 | 6.8766
13.5 | 0.8155 | 0.15818 | -0.0279 | 5.1555
14 | 0.7927 | 0.16655 | -0.0362 | 4.7595
14.5 | 0.8181 | 0.176 | -0.036 | 4.6483
15 | 0.8253 | 0.18276 | -0.0392 | 4.5158

## 11. Re 100k Mach 0.10 (1)
BIGFOIL.COM POLAR EXPORT
NACA25107
NACA25107 |  |  |  | Cl Max: | 0.835 | at alpha= | 6.5 | deg
JavaFoil+Calcfoil stall+Eppler ext transition |  |  |  | L/D Max: | 49.453 | at alpha= | 6 | deg
Re: | 100000 |  |  | Cd Min: | 0.013 | at alpha= | 0.5 | deg
Mach: | 0.1 |  |  | Cl=0 at alpha= | -0.97368 | deg
|  |  |  | @ Cl=0.1, Cd= | 0.01698
|  |  |  | @ Cl=0.4, Cd= | 0.013608
|  |  |  | @ Cl=0.6, Cd= | 0.014933
alpha (deg) | Cl | Cd | Cm | Cl/Cd
-13 | -0.272 | 0.21695 | 0.001 | -1.255
-12.5 | -0.289 | 0.19966 | 0.001 | -1.449
-12 | -0.307 | 0.19009 | 0.001 | -1.612
-11.5 | -0.324 | 0.17253 | 0.001 | -1.876
-11 | -0.34 | 0.15392 | 0.001 | -2.211
-10.5 | -0.356 | 0.14042 | 0.001 | -2.536
-10 | -0.371 | 0.12993 | 0.001 | -2.853
-9.5 | -0.383 | 0.1341 | 0.001 | -2.859
-9 | -0.394 | 0.11969 | 0.001 | -3.289
-8.5 | -0.401 | 0.10706 | 0.001 | -3.745
-8 | -0.404 | 0.09738 | 0.001 | -4.154
-7.5 | -0.404 | 0.08463 | 0.001 | -4.772
-7 | -0.398 | 0.07625 | 0.001 | -5.225
-6.5 | -0.388 | 0.06815 | 0.001 | -5.693
-6 | -0.372 | 0.06145 | 0.001 | -6.059
-5.5 | -0.352 | 0.05594 | 0.001 | -6.283
-5 | -0.326 | 0.05138 | 0.001 | -6.34
-4.5 | -0.295 | 0.04688 | 0.001 | -6.303
-4 | -0.261 | 0.04381 | 0.001 | -5.958
-3.5 | -0.223 | 0.04101 | 0.001 | -5.429
-3 | -0.182 | 0.03877 | 0.001 | -4.691
-2.5 | -0.139 | 0.03765 | 0.001 | -3.696
-2 | -0.095 | 0.03636 | 0.001 | -2.61
-1.5 | -0.05 | 0.03519 | 0.001 | -1.408
-1 | -0.003 | 0.03436 | 0.001 | -0.099
-0.5 | 0.054 | 0.01717 | 0.001 | 3.135
0 | 0.112 | 0.01693 | 0.001 | 6.624
0.5 | 0.171 | 0.013 | 0.001 | 13.126
1 | 0.229 | 0.01326 | 0.001 | 17.256
1.5 | 0.287 | 0.01349 | 0.001 | 21.28
2 | 0.345 | 0.01375 | 0 | 25.099
2.5 | 0.403 | 0.0136 | 0 | 29.65
3 | 0.461 | 0.01393 | 0 | 33.105
3.5 | 0.519 | 0.01434 | 0 | 36.18
4 | 0.576 | 0.01487 | -0.001 | 38.765
4.5 | 0.633 | 0.01502 | -0.001 | 42.142
5 | 0.688 | 0.0152 | -0.001 | 45.26
5.5 | 0.741 | 0.01514 | -0.001 | 48.917
6 | 0.79 | 0.01598 | -0.002 | 49.453
6.5 | 0.835 | 0.01849 | -0.002 | 45.187
7 | 0.71 | 0.04925 | -0.001 | 14.416
7.5 | 0.741 | 0.05316 | -0.001 | 13.931
8 | 0.767 | 0.0574 | -0.001 | 13.364
8.5 | 0.789 | 0.06245 | -0.001 | 12.631
9 | 0.805 | 0.06797 | -0.001 | 11.84
9.5 | 0.815 | 0.0741 | -0.001 | 10.999
10 | 0.815 | 0.08078 | -0.001 | 10.091
10.5 | 0.808 | 0.08857 | -0.001 | 9.122
11 | 0.794 | 0.09764 | -0.001 | 8.132
11.5 | 0.774 | 0.11035 | -0.001 | 7.013

## 12. Re 100k Mach 0.10 (2)
BIGFOIL.COM POLAR EXPORT
NACA25107
NACA25107 |  |  |  | Cl Max: | 1.0663 | at alpha= | 10 | deg
XFOIL ncrit=9 |  |  |  | L/D Max: | 48.1442 | at alpha= | 7 | deg
Re: | 100000 |  |  | Cd Min: | 0.18313 | at alpha= | 15 | deg
Mach: | 0.1 |  |  | Cl=0 at alpha= | -99 | deg
|  |  |  | @ Cl=0.1, Cd= | 0.01212
|  |  |  | @ Cl=0.4, Cd= | 0.013683
|  |  |  | @ Cl=0.6, Cd= | 0.0164
alpha (deg) | Cl | Cd | Cm | Cl/Cd
0 | 0.2501 | 0.01212 | -0.0306 | 20.6353
0.5 | 0.2958 | 0.01256 | -0.028 | 23.551
1 | 0.3423 | 0.01304 | -0.0259 | 26.25
1.5 | 0.3895 | 0.01356 | -0.0239 | 28.7242
2 | 0.4373 | 0.01412 | -0.0221 | 30.9703
2.5 | 0.4855 | 0.01473 | -0.0205 | 32.9599
3 | 0.5337 | 0.0154 | -0.0189 | 34.6558
3.5 | 0.5821 | 0.01611 | -0.0173 | 36.1328
4 | 0.6303 | 0.01689 | -0.0158 | 37.3179
4.5 | 0.6785 | 0.0177 | -0.0142 | 38.3333
5 | 0.7264 | 0.01853 | -0.0125 | 39.2013
5.5 | 0.7737 | 0.01939 | -0.0108 | 39.902
6 | 0.8207 | 0.02001 | -0.0087 | 41.0145
6.5 | 0.8656 | 0.01945 | -0.0056 | 44.5039
7 | 0.908 | 0.01886 | -0.0026 | 48.1442
7.5 | 0.9283 | 0.02187 | 0.0019 | 42.4463
8 | 0.9504 | 0.02603 | 0.0063 | 36.5117
8.5 | 0.9834 | 0.03014 | 0.0098 | 32.6277
9 | 1.0226 | 0.03526 | 0.012 | 29.0017
9.5 | 1.0543 | 0.04166 | 0.0149 | 25.3072
10 | 1.0663 | 0.04767 | 0.0185 | 22.3684
10.5 | 1.0601 | 0.05509 | 0.0217 | 19.2431
11 | 1.0322 | 0.0625 | 0.0246 | 16.5152
11.5 | 0.9949 | 0.07135 | 0.0224 | 13.9439
12 | 0.957 | 0.08298 | 0.0157 | 11.5329
12.5 | 0.9295 | 0.09597 | 0.0088 | 9.6853
13 | 0.826 | 0.13411 | -0.018 | 6.1591
13.5 | 0.8146 | 0.15891 | -0.0284 | 5.1262
14 | 0.7929 | 0.16722 | -0.0367 | 4.7417
14.5 | 0.8212 | 0.1769 | -0.036 | 4.6422
15 | 0.822 | 0.18313 | -0.0404 | 4.4886

## 13. Re 100k Mach 0.25 (1)
BIGFOIL.COM POLAR EXPORT
NACA25107
NACA25107 |  |  |  | Cl Max: | 0.85 | at alpha= | 6.5 | deg
JavaFoil+Calcfoil stall+Eppler ext transition |  |  |  | L/D Max: | 50.654 | at alpha= | 5.5 | deg
Re: | 100000 |  |  | Cd Min: | 0.01317 | at alpha= | 0.5 | deg
Mach: | 0.25 |  |  | Cl=0 at alpha= | -0.97414 | deg
|  |  |  | @ Cl=0.1, Cd= | 0.017243
|  |  |  | @ Cl=0.4, Cd= | 0.013659
|  |  |  | @ Cl=0.6, Cd= | 0.014665
alpha (deg) | Cl | Cd | Cm | Cl/Cd
-11.5 | -0.059 | 0.18898 | 0.001 | -0.31
-11 | -0.056 | 0.17417 | 0.001 | -0.32
-10.5 | -0.053 | 0.15519 | 0.001 | -0.342
-10 | -0.146 | 0.17773 | 0.001 | -0.82
-9.5 | -0.198 | 0.15567 | 0.001 | -1.27
-9 | -0.241 | 0.13948 | 0.001 | -1.726
-8.5 | -0.277 | 0.1238 | 0.001 | -2.241
-8 | -0.308 | 0.10887 | 0.001 | -2.825
-7.5 | -0.33 | 0.10889 | 0.001 | -3.035
-7 | -0.345 | 0.09648 | 0.001 | -3.58
-6.5 | -0.352 | 0.08273 | 0.001 | -4.254
-6 | -0.35 | 0.07159 | 0.001 | -4.885
-5.5 | -0.339 | 0.06268 | 0.001 | -5.41
-5 | -0.321 | 0.05607 | 0.001 | -5.717
-4.5 | -0.295 | 0.04904 | 0.001 | -6.014
-4 | -0.263 | 0.04531 | 0.001 | -5.808
-3.5 | -0.226 | 0.04203 | 0.001 | -5.377
-3 | -0.185 | 0.03948 | 0.001 | -4.697
-2.5 | -0.142 | 0.03828 | 0.001 | -3.717
-2 | -0.097 | 0.03675 | 0.001 | -2.646
-1.5 | -0.051 | 0.03552 | 0.001 | -1.431
-1 | -0.003 | 0.03458 | 0.001 | -0.101
-0.5 | 0.055 | 0.01737 | 0.001 | 3.183
0 | 0.115 | 0.0172 | 0.001 | 6.702
0.5 | 0.175 | 0.01317 | 0.001 | 13.31
1 | 0.235 | 0.01344 | 0.001 | 17.489
1.5 | 0.295 | 0.01368 | 0.001 | 21.553
2 | 0.355 | 0.0133 | 0 | 26.668
2.5 | 0.414 | 0.01377 | 0 | 30.074
3 | 0.474 | 0.01418 | 0 | 33.407
3.5 | 0.533 | 0.01468 | 0 | 36.322
4 | 0.592 | 0.01464 | -0.001 | 40.431
4.5 | 0.65 | 0.01482 | -0.001 | 43.849
5 | 0.706 | 0.01522 | -0.001 | 46.354
5.5 | 0.759 | 0.01498 | -0.001 | 50.654
6 | 0.807 | 0.01821 | -0.002 | 44.339
6.5 | 0.85 | 0.01916 | -0.002 | 44.341
7 | 0.723 | 0.05013 | -0.001 | 14.428
7.5 | 0.751 | 0.05433 | -0.001 | 13.823
8 | 0.773 | 0.05908 | -0.001 | 13.076
8.5 | 0.787 | 0.06539 | -0.001 | 12.029
9 | 0.792 | 0.07219 | -0.001 | 10.97
9.5 | 0.788 | 0.08013 | -0.001 | 9.831
10 | 0.767 | 0.09025 | -0.001 | 8.502
10.5 | 0.734 | 0.10093 | -0.001 | 7.275
11 | 0.689 | 0.11314 | -0.001 | 6.091
11.5 | 0.633 | 0.12688 | -0.001 | 4.99

## 14. Re 100k Mach 0.25 (2)
BIGFOIL.COM POLAR EXPORT
NACA25107
NACA25107 |  |  |  | Cl Max: | 1.0535 | at alpha= | 9.5 | deg
XFOIL ncrit=9 |  |  |  | L/D Max: | 48.6371 | at alpha= | 7 | deg
Re: | 100000 |  |  | Cd Min: | 0.26785 | at alpha= | -20 | deg
Mach: | 0.25 |  |  | Cl=0 at alpha= | -1.52 | deg
|  |  |  | @ Cl=0.1, Cd= | 0.014987
|  |  |  | @ Cl=0.4, Cd= | 0.013893
|  |  |  | @ Cl=0.6, Cd= | 0.016642
alpha (deg) | Cl | Cd | Cm | Cl/Cd
-20 | -0.8344 | 0.26785 | 0.0882 | -3.1152
-19.5 | -0.8213 | 0.26666 | 0.0826 | -3.08
-18.5 | -0.7793 | 0.2438 | 0.0769 | -3.1965
-18 | -0.7606 | 0.23628 | 0.0736 | -3.2191
-17.5 | -0.7425 | 0.2295 | 0.0699 | -3.2353
-17 | -0.7245 | 0.22282 | 0.0661 | -3.2515
-16.5 | -0.7067 | 0.21626 | 0.0622 | -3.2678
-16 | -0.6897 | 0.21044 | 0.0579 | -3.2774
-15.5 | -0.6793 | 0.20865 | 0.052 | -3.2557
-15 | -0.6744 | 0.20735 | 0.0463 | -3.2525
-14.5 | -0.6418 | 0.18969 | 0.0464 | -3.3834
-14 | -0.6237 | 0.1818 | 0.044 | -3.4307
-13.5 | -0.6079 | 0.17476 | 0.0409 | -3.4785
-13 | -0.5932 | 0.16791 | 0.0375 | -3.5328
-12.5 | -0.5811 | 0.16199 | 0.0335 | -3.5873
-12 | -0.5779 | 0.15862 | 0.0277 | -3.6433
-11.5 | -0.5762 | 0.1546 | 0.022 | -3.727
-11 | -0.5456 | 0.13987 | 0.0237 | -3.9008
-10.5 | -0.5301 | 0.13218 | 0.0219 | -4.0104
-10 | -0.5191 | 0.12516 | 0.0191 | -4.1475
-9.5 | -0.5135 | 0.11955 | 0.0144 | -4.2953
-9 | -0.5234 | 0.1166 | 0.0057 | -4.4889
-8.5 | -0.4942 | 0.10432 | 0.0092 | -4.7373
-8 | -0.4851 | 0.09739 | 0.0067 | -4.981
-7.5 | -0.487 | 0.09153 | 0.0008 | -5.3207
-7 | -0.4909 | 0.08801 | -0.0108 | -5.5778
-6.5 | -0.4678 | 0.07637 | -0.0063 | -6.1254
-6 | -0.4476 | 0.07068 | -0.0126 | -6.3328
-5.5 | -0.4257 | 0.06194 | -0.0128 | -6.8728
-5 | -0.3948 | 0.05582 | -0.0152 | -7.0727
-4.5 | -0.3649 | 0.04907 | -0.0144 | -7.4363
-4 | -0.331 | 0.04398 | -0.0136 | -7.5261
-3.5 | -0.3005 | 0.03836 | -0.0112 | -7.8337
-3 | -0.2755 | 0.03465 | -0.0073 | -7.9509
-2.5 | -0.1579 | 0.01175 | -0.0202 | -13.4383
-2 | -0.1009 | 0.02179 | -0.0139 | -4.6306
-1.5 | 0.0042 | 0.01802 | -0.0211 | 0.23307
-1 | 0.0712 | 0.01576 | -0.0209 | 4.5178
-0.5 | 0.2113 | 0.012 | -0.0341 | 17.6083
0 | 0.2572 | 0.01241 | -0.031 | 20.7252
0.5 | 0.3046 | 0.01287 | -0.0286 | 23.6674
1 | 0.3527 | 0.01337 | -0.0263 | 26.38
1.5 | 0.4015 | 0.01391 | -0.0243 | 28.8641
2 | 0.4508 | 0.01451 | -0.0226 | 31.0682
2.5 | 0.5004 | 0.01516 | -0.0209 | 33.0079
3 | 0.5501 | 0.01588 | -0.0192 | 34.6411
3.5 | 0.5999 | 0.01664 | -0.0175 | 36.0517
4 | 0.6495 | 0.0175 | -0.0159 | 37.1143
4.5 | 0.6995 | 0.01834 | -0.014 | 38.1407
5 | 0.7483 | 0.0193 | -0.0122 | 38.772
5.5 | 0.797 | 0.02023 | -0.0101 | 39.3969
6 | 0.8457 | 0.02057 | -0.0074 | 41.1133
6.5 | 0.8911 | 0.01971 | -0.0037 | 45.2106
7 | 0.9314 | 0.01915 | 0.0003 | 48.6371
7.5 | 0.9428 | 0.02437 | 0.0056 | 38.6869
8 | 0.9684 | 0.02832 | 0.0102 | 34.1949
8.5 | 1.003 | 0.03295 | 0.0138 | 30.4401
9 | 1.0376 | 0.03908 | 0.0164 | 26.5507
9.5 | 1.0535 | 0.04642 | 0.0197 | 22.695
10 | 1.045 | 0.05298 | 0.0234 | 19.7244
10.5 | 1.0165 | 0.05966 | 0.026 | 17.0382
11 | 0.983 | 0.06866 | 0.0232 | 14.3169
11.5 | 0.9476 | 0.0801 | 0.0165 | 11.8302
12 | 0.8629 | 0.10486 | -0.0042 | 8.2291
12.5 | 0.8387 | 0.12137 | -0.0123 | 6.9103
13 | 0.8136 | 0.1408 | -0.0226 | 5.7784
13.5 | 0.8123 | 0.16263 | -0.0312 | 4.9948
14 | 0.7963 | 0.17071 | -0.0388 | 4.6646
14.5 | 0.8367 | 0.1818 | -0.0361 | 4.6023

## 15. Re 100k Mach 0.50 (1)
BIGFOIL.COM POLAR EXPORT
NACA25107
NACA25107 |  |  |  | Cl Max: | 1.115 | at alpha= | 20 | deg
JavaFoil+Calcfoil stall+Eppler ext transition |  |  |  | L/D Max: | 46.513 | at alpha= | 4 | deg
Re: | 100000 |  |  | Cd Min: | 0.01331 | at alpha= | 1 | deg
Mach: | 0.5 |  |  | Cl=0 at alpha= | -0.96296 | deg
|  |  |  | @ Cl=0.1, Cd= | 0.023035
|  |  |  | @ Cl=0.4, Cd= | 0.013697
|  |  |  | @ Cl=0.6, Cd= | 0.014096
alpha (deg) | Cl | Cd | Cm | Cl/Cd
-20 | -0.981 | 0.34088 | 0.001 | -2.878
-19.5 | -0.957 | 0.32923 | 0.001 | -2.905
-19 | -0.932 | 0.32393 | 0.001 | -2.877
-18.5 | -0.906 | 0.33263 | 0.001 | -2.724
-18 | -0.881 | 0.32809 | 0.001 | -2.686
-17.5 | -0.857 | 0.32414 | 0.001 | -2.643
-17 | -0.831 | 0.29965 | 0.001 | -2.773
-16.5 | -0.806 | 0.29461 | 0.001 | -2.735
-16 | -0.781 | 0.29007 | 0.002 | -2.691
-15.5 | -0.756 | 0.28537 | 0.002 | -2.648
-15 | -0.729 | 0.27078 | 0.002 | -2.694
-14.5 | -0.704 | 0.26686 | 0.002 | -2.639
-14 | -0.679 | 0.25689 | 0.002 | -2.643
-13.5 | -0.653 | 0.23966 | 0.002 | -2.724
-13 | -0.628 | 0.23501 | 0.002 | -2.67
-12.5 | -0.602 | 0.24851 | 0.002 | -2.423
-12 | -0.576 | 0.23136 | 0.002 | -2.489
-11.5 | -0.55 | 0.22154 | 0.002 | -2.484
-11 | -0.525 | 0.2184 | 0.002 | -2.403
-10.5 | -0.499 | 0.20057 | 0.002 | -2.486
-10 | -0.473 | 0.19636 | 0.002 | -2.408
-9.5 | -0.447 | 0.19293 | 0.002 | -2.318
-9 | -0.421 | 0.18656 | 0.002 | -2.256
-8.5 | -0.395 | 0.18029 | 0.002 | -2.191
-8 | -0.369 | 0.17797 | 0.002 | -2.074
-7.5 | -0.343 | 0.16399 | 0.001 | -2.091
-7 | -0.317 | 0.15398 | 0.001 | -2.058
-6.5 | -0.291 | 0.14929 | 0.001 | -1.947
-6 | -0.265 | 0.1463 | 0.001 | -1.809
-5.5 | -0.238 | 0.14343 | 0.001 | -1.662
-5 | -0.212 | 0.14119 | 0.001 | -1.503
-4.5 | -0.186 | 0.07472 | 0.001 | -2.489
-4 | -0.16 | 0.08221 | 0.001 | -1.943
-3.5 | -0.204 | 0.05504 | 0.001 | -3.704
-3 | -0.19 | 0.04677 | 0.001 | -4.072
-2.5 | -0.153 | 0.04152 | 0.001 | -3.679
-2 | -0.107 | 0.03819 | 0.001 | -2.79
-1.5 | -0.056 | 0.03626 | 0.001 | -1.552
-1 | -0.004 | 0.035 | 0.001 | -0.111
-0.5 | 0.05 | 0.03406 | 0.001 | 1.457
0 | 0.129 | 0.01664 | 0.001 | 7.735
0.5 | 0.196 | 0.01739 | 0.001 | 11.263
1 | 0.263 | 0.01331 | 0.001 | 19.729
1.5 | 0.329 | 0.01369 | 0.001 | 24.051
2 | 0.396 | 0.01367 | 0 | 28.975
2.5 | 0.462 | 0.01411 | 0 | 32.776
3 | 0.529 | 0.01421 | 0 | 37.209
3.5 | 0.594 | 0.01409 | 0 | 42.181
4 | 0.659 | 0.01416 | -0.001 | 46.513
4.5 | 0.719 | 0.01575 | -0.001 | 45.669
5 | 0.772 | 0.01678 | -0.001 | 46.046
5.5 | 0.815 | 0.01839 | -0.002 | 44.299
6 | 0.854 | 0.02215 | -0.002 | 38.537
6.5 | 0.739 | 0.05023 | -0.001 | 14.703
7 | 0.736 | 0.05783 | -0.001 | 12.719
7.5 | 0.632 | 0.07526 | -0.001 | 8.403
8 | 0.474 | 0.08741 | -0.001 | 5.422
8.5 | 0.501 | 0.14348 | -0.001 | 3.488
9 | 0.527 | 0.15671 | -0.002 | 3.364
9.5 | 0.554 | 0.17056 | -0.002 | 3.247
10 | 0.58 | 0.17205 | -0.002 | 3.372
10.5 | 0.607 | 0.19074 | -0.002 | 3.182
11 | 0.634 | 0.19854 | -0.002 | 3.192
11.5 | 0.66 | 0.20262 | -0.003 | 3.257
12 | 0.687 | 0.21483 | -0.003 | 3.197
12.5 | 0.713 | 0.21946 | -0.003 | 3.249
13 | 0.74 | 0.23886 | -0.004 | 3.098
13.5 | 0.767 | 0.24448 | -0.004 | 3.138
14 | 0.793 | 0.25419 | -0.004 | 3.121
14.5 | 0.82 | 0.27593 | -0.004 | 2.973
15 | 0.847 | 0.27407 | -0.005 | 3.089
15.5 | 0.874 | 0.28488 | -0.005 | 3.067
16 | 0.901 | 0.30359 | -0.006 | 2.968
16.5 | 0.927 | 0.31266 | -0.006 | 2.965
17 | 0.955 | 0.30951 | -0.006 | 3.084
17.5 | 0.981 | 0.32621 | -0.007 | 3.006
18 | 1.008 | 0.32937 | -0.007 | 3.061
18.5 | 1.034 | 0.33844 | -0.007 | 3.055
19 | 1.062 | 0.34904 | -0.008 | 3.041
19.5 | 1.088 | 0.35939 | -0.008 | 3.026
20 | 1.115 | 0.36506 | -0.009 | 3.055

## 16. Re 100k Mach 0.50 (2)
BIGFOIL.COM POLAR EXPORT
NACA25107
NACA25107 |  |  |  | Cl Max: | 1.0519 | at alpha= | 20 | deg
XFOIL ncrit=9 |  |  |  | L/D Max: | 42.3507 | at alpha= | 6.5 | deg
Re: | 100000 |  |  | Cd Min: | 0.29295 | at alpha= | 20 | deg
Mach: | 0.5 |  |  | Cl=0 at alpha= | -1.6152 | deg
|  |  |  | @ Cl=0.1, Cd= | 0.0176
|  |  |  | @ Cl=0.4, Cd= | 0.014834
|  |  |  | @ Cl=0.6, Cd= | 0.017898
alpha (deg) | Cl | Cd | Cm | Cl/Cd
-2.5 | -0.1385 | 0.02852 | -0.0265 | -4.8562
-2 | -0.0491 | 0.02353 | -0.0279 | -2.0867
-1.5 | 0.0147 | 0.02029 | -0.0249 | 0.72449
-1 | 0.0772 | 0.01824 | -0.0221 | 4.2325
-0.5 | 0.136 | 0.01659 | -0.0191 | 8.1977
0.5 | 0.3455 | 0.01422 | -0.0315 | 24.2968
1 | 0.4005 | 0.01484 | -0.0292 | 26.9879
1.5 | 0.4557 | 0.01555 | -0.0271 | 29.3055
2 | 0.511 | 0.01634 | -0.0249 | 31.2729
2.5 | 0.5663 | 0.01725 | -0.0229 | 32.829
3 | 0.6214 | 0.01831 | -0.0208 | 33.9377
3.5 | 0.6767 | 0.01938 | -0.0183 | 34.9174
4 | 0.7305 | 0.02074 | -0.0159 | 35.2218
4.5 | 0.7844 | 0.02212 | -0.0131 | 35.4611
5 | 0.8395 | 0.02333 | -0.0098 | 35.9837
5.5 | 0.8901 | 0.02463 | -0.0059 | 36.1389
6 | 0.9484 | 0.02247 | 0.001 | 42.2074
6.5 | 0.9783 | 0.0231 | 0.0083 | 42.3506
7 | 0.98 | 0.02833 | 0.0146 | 34.5923
7.5 | 0.9901 | 0.03319 | 0.021 | 29.8313
8 | 0.9908 | 0.03866 | 0.0262 | 25.6286
8.5 | 0.9781 | 0.04584 | 0.0273 | 21.3373
9 | 0.956 | 0.05505 | 0.0239 | 17.366
9.5 | 0.924 | 0.06662 | 0.017 | 13.8697
10 | 0.8853 | 0.08055 | 0.0076 | 10.9907
10.5 | 0.8487 | 0.09607 | -0.0023 | 8.8342
11 | 0.8249 | 0.11099 | -0.0104 | 7.4322
11.5 | 0.8133 | 0.12421 | -0.017 | 6.5478
12 | 0.8102 | 0.13633 | -0.0226 | 5.9429
12.5 | 0.8137 | 0.1475 | -0.0275 | 5.5166
13 | 0.8206 | 0.15831 | -0.0323 | 5.1835
13.5 | 0.8399 | 0.17795 | -0.0385 | 4.7199
14 | 0.8475 | 0.18747 | -0.0437 | 4.5207
14.5 | 0.8427 | 0.19358 | -0.0517 | 4.3532
15 | 0.869 | 0.20372 | -0.0533 | 4.2657
15.5 | 0.8755 | 0.21108 | -0.0601 | 4.1477
16 | 0.909 | 0.22393 | -0.0602 | 4.0593
16.5 | 0.9111 | 0.22834 | -0.0688 | 3.9901
17.5 | 0.95 | 0.24634 | -0.0776 | 3.8565
18 | 0.9691 | 0.2546 | -0.0825 | 3.8064
18.5 | 0.9946 | 0.26678 | -0.085 | 3.7282
19 | 1.0072 | 0.27187 | -0.0927 | 3.7047
19.5 | 1.0311 | 0.28197 | -0.0959 | 3.6568
20 | 1.0519 | 0.29295 | -0.1005 | 3.5907

## 17. Re 250k Mach 0.00 (1)
BIGFOIL.COM POLAR EXPORT
NACA25107
NACA25107 |  |  |  | Cl Max: | 0.914 | at alpha= | 7.5 | deg
JavaFoil+Calcfoil stall+Eppler ext transition |  |  |  | L/D Max: | 57.455 | at alpha= | 6 | deg
Re: | 250000 |  |  | Cd Min: | 0.00955 | at alpha= | 0.5 | deg
Mach: | 0 |  |  | Cl=0 at alpha= | -0.96552 | deg
|  |  |  | @ Cl=0.1, Cd= | 0.013684
|  |  |  | @ Cl=0.4, Cd= | 0.010486
|  |  |  | @ Cl=0.6, Cd= | 0.012791
alpha (deg) | Cl | Cd | Cm | Cl/Cd
-13.5 | -0.295 | 0.15483 | 0.001 | -1.908
-13 | -0.31 | 0.14348 | 0.001 | -2.162
-12.5 | -0.325 | 0.13275 | 0.001 | -2.45
-12 | -0.34 | 0.12434 | 0.001 | -2.736
-11.5 | -0.355 | 0.12728 | 0.001 | -2.788
-11 | -0.369 | 0.11691 | 0.001 | -3.155
-10.5 | -0.382 | 0.10897 | 0.001 | -3.505
-10 | -0.394 | 0.09984 | 0.001 | -3.942
-9.5 | -0.403 | 0.09203 | 0.001 | -4.382
-9 | -0.41 | 0.08631 | 0.001 | -4.756
-8.5 | -0.415 | 0.07894 | 0.001 | -5.254
-8 | -0.415 | 0.07105 | 0.001 | -5.848
-7.5 | -0.412 | 0.06802 | 0.001 | -6.06
-7 | -0.405 | 0.06068 | 0.001 | -6.666
-6.5 | -0.392 | 0.05641 | 0.001 | -6.95
-6 | -0.375 | 0.0519 | 0.001 | -7.223
-5.5 | -0.353 | 0.04813 | 0.001 | -7.33
-5 | -0.326 | 0.04415 | 0.001 | -7.387
-4.5 | -0.295 | 0.04109 | 0.001 | -7.185
-4 | -0.26 | 0.03846 | 0.001 | -6.773
-3.5 | -0.222 | 0.03677 | 0.001 | -6.038
-3 | -0.181 | 0.03531 | 0.001 | -5.133
-2.5 | -0.139 | 0.03417 | 0.001 | -4.056
-2 | -0.095 | 0.03327 | 0.001 | -2.841
-1.5 | -0.049 | 0.03199 | 0.001 | -1.546
-1 | -0.004 | 0.01402 | 0.002 | -0.3
-0.5 | 0.054 | 0.01389 | 0.001 | 3.857
0 | 0.112 | 0.01363 | 0.001 | 8.189
0.5 | 0.17 | 0.00955 | 0.001 | 17.769
1 | 0.228 | 0.00975 | 0.001 | 23.345
1.5 | 0.286 | 0.00995 | 0.001 | 28.697
2 | 0.343 | 0.01023 | 0 | 33.586
2.5 | 0.401 | 0.01049 | 0 | 38.236
3 | 0.459 | 0.01072 | 0 | 42.801
3.5 | 0.516 | 0.01101 | 0 | 46.927
4 | 0.574 | 0.01209 | -0.001 | 47.44
4.5 | 0.63 | 0.0136 | -0.001 | 46.345
5 | 0.685 | 0.01363 | -0.001 | 50.271
5.5 | 0.739 | 0.01355 | -0.001 | 54.493
6 | 0.79 | 0.01375 | -0.002 | 57.455
6.5 | 0.837 | 0.01478 | -0.002 | 56.629
7 | 0.879 | 0.01567 | -0.002 | 56.087
7.5 | 0.914 | 0.01638 | -0.003 | 55.792
8 | 0.766 | 0.05258 | -0.001 | 14.569
8.5 | 0.788 | 0.05641 | -0.001 | 13.977
9 | 0.806 | 0.06077 | -0.001 | 13.26
9.5 | 0.818 | 0.06545 | -0.001 | 12.496
10 | 0.82 | 0.07139 | -0.001 | 11.493
10.5 | 0.816 | 0.07662 | -0.001 | 10.653
11 | 0.806 | 0.08336 | -0.001 | 9.668
11.5 | 0.79 | 0.09038 | -0.001 | 8.74
12 | 0.769 | 0.09865 | -0.002 | 7.793
12.5 | 0.744 | 0.10553 | -0.002 | 7.046

## 18. Re 250k Mach 0.00 (2)
BIGFOIL.COM POLAR EXPORT
NACA25107
NACA25107 |  |  |  | Cl Max: | 1.0946 | at alpha= | 10.5 | deg
XFOIL ncrit=9 |  |  |  | L/D Max: | 71.314 | at alpha= | 6.5 | deg
Re: | 250000 |  |  | Cd Min: | 0.25612 | at alpha= | -20 | deg
Mach: | 0 |  |  | Cl=0 at alpha= | -1.4137 | deg
|  |  |  | @ Cl=0.1, Cd= | 0.010648
|  |  |  | @ Cl=0.4, Cd= | 0.0091965
|  |  |  | @ Cl=0.6, Cd= | 0.010389
alpha (deg) | Cl | Cd | Cm | Cl/Cd
-20 | -0.811 | 0.25612 | 0.086 | -3.1665
-19.5 | -0.7941 | 0.2499 | 0.0821 | -3.1777
-19 | -0.777 | 0.24357 | 0.0782 | -3.19
-18.5 | -0.7596 | 0.23717 | 0.0742 | -3.2028
-18 | -0.7427 | 0.23222 | 0.0692 | -3.1983
-17.5 | -0.7283 | 0.22725 | 0.0644 | -3.2048
-16.5 | -0.6942 | 0.21107 | 0.0582 | -3.289
-16 | -0.6774 | 0.20371 | 0.0555 | -3.3253
-15.5 | -0.6614 | 0.19701 | 0.0522 | -3.3572
-15 | -0.6458 | 0.1903 | 0.0489 | -3.3936
-14.5 | -0.6307 | 0.18345 | 0.0456 | -3.438
-14 | -0.6158 | 0.17652 | 0.0422 | -3.4886
-13.5 | -0.602 | 0.17012 | 0.0381 | -3.5387
-13 | -0.594 | 0.16479 | 0.033 | -3.6046
-12.5 | -0.587 | 0.15875 | 0.0284 | -3.6976
-12 | -0.5689 | 0.14772 | 0.0276 | -3.8512
-11.5 | -0.5536 | 0.14034 | 0.0264 | -3.9447
-11 | -0.5423 | 0.13326 | 0.0237 | -4.0695
-10.5 | -0.5314 | 0.12628 | 0.0207 | -4.2081
-10 | -0.522 | 0.11918 | 0.0174 | -4.3799
-9.5 | -0.5144 | 0.11279 | 0.0129 | -4.5607
-9 | -0.512 | 0.10685 | 0.0066 | -4.7918
-8.5 | -0.5071 | 0.10008 | 0.0018 | -5.0669
-8 | -0.5059 | 0.09304 | -0.0035 | -5.4374
-7.5 | -0.5022 | 0.08288 | -0.0078 | -6.0594
-7 | -0.4897 | 0.07529 | -0.0067 | -6.5042
-6.5 | -0.471 | 0.06831 | -0.0094 | -6.895
-6 | -0.4457 | 0.06104 | -0.0124 | -7.3018
-5.5 | -0.3981 | 0.05566 | -0.0154 | -7.1524
-5 | -0.3808 | 0.04604 | -0.015 | -8.2711
-4.5 | -0.3452 | 0.04066 | -0.014 | -8.4899
-4 | -0.3041 | 0.03464 | -0.0111 | -8.7789
-3.5 | -0.2728 | 0.02997 | -0.0086 | -9.1024
-3 | -0.2024 | 0.02499 | -0.0123 | -8.0992
-2.5 | -0.1187 | 0.01552 | -0.0135 | -7.6482
-2 | -0.0555 | 0.01374 | -0.0135 | -4.0393
-1.5 | -0.0082 | 0.01229 | -0.0107 | -0.66721
-1 | 0.0393 | 0.01146 | -0.0083 | 3.4293
-0.5 | 0.087 | 0.01075 | -0.0064 | 8.093
1 | 0.3274 | 0.00887 | -0.0212 | 36.9109
1.5 | 0.3762 | 0.00907 | -0.0198 | 41.4774
2 | 0.4251 | 0.00933 | -0.0184 | 45.5627
2.5 | 0.4742 | 0.00958 | -0.0171 | 49.499
3 | 0.5233 | 0.00991 | -0.0157 | 52.8052
3.5 | 0.5725 | 0.01021 | -0.0144 | 56.0725
4 | 0.6217 | 0.01053 | -0.0131 | 59.0408
4.5 | 0.6708 | 0.01091 | -0.0118 | 61.4849
5 | 0.7198 | 0.01125 | -0.0105 | 63.9822
5.5 | 0.768 | 0.01148 | -0.009 | 66.899
6 | 0.8155 | 0.01172 | -0.0075 | 69.5819
6.5 | 0.8629 | 0.0121 | -0.0061 | 71.314
7 | 0.9032 | 0.01356 | -0.0041 | 66.6077
7.5 | 0.9304 | 0.0172 | -0.0006 | 54.093
8 | 0.9642 | 0.01958 | 0.0025 | 49.2441
8.5 | 0.9928 | 0.02265 | 0.0061 | 43.8322
9 | 1.0255 | 0.02542 | 0.0091 | 40.3423
9.5 | 1.056 | 0.02941 | 0.012 | 35.9062
10 | 1.0808 | 0.03655 | 0.0148 | 29.5705
10.5 | 1.0946 | 0.04056 | 0.0185 | 26.9872
11 | 1.0896 | 0.04696 | 0.0226 | 23.2027
11.5 | 1.0631 | 0.05366 | 0.0261 | 19.8118
13 | 0.9818 | 0.08275 | 0.0127 | 11.8647
13.5 | 0.894 | 0.11014 | -0.0075 | 8.1169
14 | 0.8472 | 0.13231 | -0.0176 | 6.4031
14.5 | 0.8135 | 0.16162 | -0.0322 | 5.0334
15 | 0.8325 | 0.16596 | -0.0317 | 5.0163
15.5 | 0.8311 | 0.17844 | -0.0366 | 4.6576

## 19. Re 250k Mach 0.10 (1)
BIGFOIL.COM POLAR EXPORT
NACA25107
NACA25107 |  |  |  | Cl Max: | 0.916 | at alpha= | 7.5 | deg
JavaFoil+Calcfoil stall+Eppler ext transition |  |  |  | L/D Max: | 57.352 | at alpha= | 6 | deg
Re: | 250000 |  |  | Cd Min: | 0.0096 | at alpha= | 0.5 | deg
Mach: | 0.1 |  |  | Cl=0 at alpha= | -0.96552 | deg
|  |  |  | @ Cl=0.1, Cd= | 0.013768
|  |  |  | @ Cl=0.4, Cd= | 0.010498
|  |  |  | @ Cl=0.6, Cd= | 0.01234
alpha (deg) | Cl | Cd | Cm | Cl/Cd
-13 | -0.272 | 0.14806 | 0.001 | -1.84
-12.5 | -0.289 | 0.13731 | 0.001 | -2.108
-12 | -0.307 | 0.12759 | 0.001 | -2.403
-11.5 | -0.324 | 0.13282 | 0.001 | -2.437
-11 | -0.34 | 0.12202 | 0.001 | -2.79
-10.5 | -0.356 | 0.11128 | 0.001 | -3.201
-10 | -0.371 | 0.103 | 0.001 | -3.6
-9.5 | -0.384 | 0.09398 | 0.001 | -4.081
-9 | -0.394 | 0.08878 | 0.001 | -4.435
-8.5 | -0.401 | 0.07937 | 0.001 | -5.052
-8 | -0.405 | 0.07286 | 0.001 | -5.553
-7.5 | -0.404 | 0.0697 | 0.001 | -5.794
-7 | -0.398 | 0.06173 | 0.001 | -6.455
-6.5 | -0.388 | 0.05731 | 0.001 | -6.77
-6 | -0.372 | 0.0526 | 0.001 | -7.08
-5.5 | -0.352 | 0.04789 | 0.001 | -7.341
-5 | -0.326 | 0.04445 | 0.001 | -7.329
-4.5 | -0.295 | 0.04119 | 0.001 | -7.173
-4 | -0.261 | 0.03862 | 0.001 | -6.758
-3.5 | -0.223 | 0.03704 | 0.001 | -6.012
-3 | -0.182 | 0.0354 | 0.001 | -5.139
-2.5 | -0.139 | 0.03425 | 0.001 | -4.064
-2 | -0.095 | 0.03333 | 0.001 | -2.849
-1.5 | -0.05 | 0.03209 | 0.001 | -1.548
-1 | -0.004 | 0.01407 | 0.002 | -0.301
-0.5 | 0.054 | 0.01399 | 0.001 | 3.848
0 | 0.112 | 0.01371 | 0.001 | 8.182
0.5 | 0.171 | 0.0096 | 0.001 | 17.775
1 | 0.229 | 0.00977 | 0.001 | 23.424
1.5 | 0.287 | 0.00997 | 0.001 | 28.79
2 | 0.345 | 0.01028 | 0 | 33.582
2.5 | 0.403 | 0.01051 | 0 | 38.364
3 | 0.461 | 0.01074 | 0 | 42.939
3.5 | 0.519 | 0.01107 | 0 | 46.877
4 | 0.577 | 0.01142 | -0.001 | 50.491
4.5 | 0.633 | 0.01366 | -0.001 | 46.341
5 | 0.689 | 0.0137 | -0.001 | 50.247
5.5 | 0.742 | 0.01385 | -0.001 | 53.566
6 | 0.794 | 0.01384 | -0.002 | 57.352
6.5 | 0.84 | 0.01489 | -0.002 | 56.399
7 | 0.881 | 0.01578 | -0.002 | 55.856
7.5 | 0.916 | 0.01655 | -0.003 | 55.348
8 | 0.767 | 0.05276 | -0.001 | 14.545
8.5 | 0.789 | 0.05665 | -0.001 | 13.926
9 | 0.805 | 0.06128 | -0.001 | 13.136
9.5 | 0.815 | 0.06614 | -0.001 | 12.325
10 | 0.815 | 0.0719 | -0.001 | 11.339
10.5 | 0.808 | 0.07762 | -0.001 | 10.41
11 | 0.794 | 0.08406 | -0.001 | 9.446
11.5 | 0.774 | 0.09308 | -0.001 | 8.316
12 | 0.749 | 0.09999 | -0.002 | 7.487
12.5 | 0.719 | 0.10816 | -0.002 | 6.645

## 20. Re 250k Mach 0.10 (2)
BIGFOIL.COM POLAR EXPORT
NACA25107
NACA25107 |  |  |  | Cl Max: | 1.0899 | at alpha= | 10.5 | deg
XFOIL ncrit=9 |  |  |  | L/D Max: | 71.1393 | at alpha= | 6.5 | deg
Re: | 250000 |  |  | Cd Min: | 0.25692 | at alpha= | -20 | deg
Mach: | 0.1 |  |  | Cl=0 at alpha= | -1.4121 | deg
|  |  |  | @ Cl=0.1, Cd= | 0.010624
|  |  |  | @ Cl=0.4, Cd= | 0.0092152
|  |  |  | @ Cl=0.6, Cd= | 0.010405
alpha (deg) | Cl | Cd | Cm | Cl/Cd
-20 | -0.814 | 0.25692 | 0.0867 | -3.1683
-19.5 | -0.797 | 0.25065 | 0.0827 | -3.1797
-19 | -0.7797 | 0.24428 | 0.0788 | -3.1918
-18.5 | -0.762 | 0.23785 | 0.0748 | -3.2037
-18 | -0.7452 | 0.23304 | 0.0696 | -3.1977
-17.5 | -0.7307 | 0.22805 | 0.0648 | -3.2041
-16.5 | -0.6957 | 0.21141 | 0.0588 | -3.2908
-16 | -0.679 | 0.20424 | 0.056 | -3.3245
-15.5 | -0.6628 | 0.19751 | 0.0527 | -3.3558
-15 | -0.647 | 0.19076 | 0.0493 | -3.3917
-14.5 | -0.6316 | 0.18389 | 0.0459 | -3.4347
-14 | -0.6165 | 0.17695 | 0.0425 | -3.484
-13.5 | -0.6029 | 0.17073 | 0.0382 | -3.5313
-13 | -0.595 | 0.1654 | 0.0331 | -3.5973
-12.5 | -0.5876 | 0.15928 | 0.0286 | -3.6891
-12 | -0.5677 | 0.14792 | 0.0283 | -3.8379
-11.5 | -0.5532 | 0.14073 | 0.0267 | -3.9309
-11 | -0.5417 | 0.13363 | 0.0239 | -4.0537
-10.5 | -0.5307 | 0.12663 | 0.0209 | -4.191
-10 | -0.5211 | 0.11957 | 0.0175 | -4.3581
-9.5 | -0.5142 | 0.11339 | 0.0126 | -4.5348
-9 | -0.5111 | 0.10733 | 0.0066 | -4.7619
-8.5 | -0.5056 | 0.10052 | 0.0019 | -5.0298
-8 | -0.5046 | 0.09347 | -0.0033 | -5.3985
-7.5 | -0.5021 | 0.08303 | -0.0063 | -6.0472
-7 | -0.4882 | 0.07592 | -0.0059 | -6.4305
-6.5 | -0.4704 | 0.06886 | -0.009 | -6.8313
-6 | -0.4454 | 0.06152 | -0.0123 | -7.2399
-5.5 | -0.3984 | 0.05612 | -0.0155 | -7.0991
-5 | -0.3817 | 0.04652 | -0.0151 | -8.2051
-4.5 | -0.346 | 0.04104 | -0.0141 | -8.4308
-4 | -0.3048 | 0.03499 | -0.0114 | -8.7111
-3.5 | -0.2739 | 0.03025 | -0.0088 | -9.0545
-3 | -0.2009 | 0.02513 | -0.0129 | -7.9944
-2.5 | -0.1174 | 0.01565 | -0.014 | -7.5016
-2 | -0.0562 | 0.01386 | -0.0135 | -4.0548
-1.5 | -0.0084 | 0.01236 | -0.0108 | -0.67961
-1 | 0.0394 | 0.0115 | -0.0084 | 3.4261
-0.5 | 0.0876 | 0.01082 | -0.0064 | 8.0961
0 | 0.2325 | 0.00853 | -0.0244 | 27.2567
0.5 | 0.2808 | 0.00869 | -0.0228 | 32.313
1 | 0.3295 | 0.00889 | -0.0213 | 37.0641
1.5 | 0.3784 | 0.00911 | -0.0199 | 41.5368
2 | 0.4277 | 0.00935 | -0.0185 | 45.7433
2.5 | 0.477 | 0.00963 | -0.0171 | 49.5327
3 | 0.5264 | 0.00995 | -0.0158 | 52.9045
3.5 | 0.5759 | 0.01024 | -0.0145 | 56.2402
4 | 0.6254 | 0.01058 | -0.0131 | 59.1115
4.5 | 0.6748 | 0.01097 | -0.0118 | 61.5132
5 | 0.7241 | 0.01129 | -0.0104 | 64.1364
5.5 | 0.7726 | 0.01152 | -0.0089 | 67.066
6 | 0.8206 | 0.01176 | -0.0073 | 69.7789
6.5 | 0.8679 | 0.0122 | -0.0058 | 71.1393
7 | 0.9051 | 0.01417 | -0.0035 | 63.8744
7.5 | 0.9331 | 0.01768 | 0.0001 | 52.7771
8 | 0.9676 | 0.01997 | 0.0032 | 48.4527
8.5 | 0.9965 | 0.02303 | 0.0069 | 43.2696
9 | 1.0286 | 0.02597 | 0.01 | 39.6072
9.5 | 1.0585 | 0.0302 | 0.013 | 35.0497
10 | 1.0807 | 0.03743 | 0.016 | 28.8726
10.5 | 1.0899 | 0.04165 | 0.0199 | 26.1681
11 | 1.0781 | 0.04776 | 0.0245 | 22.5733
11.5 | 1.0508 | 0.05478 | 0.0263 | 19.1822
13 | 0.8665 | 0.08087 | 0.0144 | 10.7147
13.5 | 0.8313 | 0.09417 | 0.0065 | 8.8277
14 | 0.7123 | 0.1277 | -0.014 | 5.5779
14.5 | 0.6783 | 0.14873 | -0.0205 | 4.5606
15 | 0.6665 | 0.15795 | -0.0272 | 4.2197
15.5 | 0.6573 | 0.16579 | -0.0336 | 3.9647

## 21. Re 250k Mach 0.25 (1)
BIGFOIL.COM POLAR EXPORT
NACA25107
NACA25107 |  |  |  | Cl Max: | 0.894 | at alpha= | 7 | deg
JavaFoil+Calcfoil stall+Eppler ext transition |  |  |  | L/D Max: | 56.09 | at alpha= | 6 | deg
Re: | 250000 |  |  | Cd Min: | 0.0097 | at alpha= | 0.5 | deg
Mach: | 0.25 |  |  | Cl=0 at alpha= | -0.9661 | deg
|  |  |  | @ Cl=0.1, Cd= | 0.013925
|  |  |  | @ Cl=0.4, Cd= | 0.010488
|  |  |  | @ Cl=0.6, Cd= | 0.11895
alpha (deg) | Cl | Cd | Cm | Cl/Cd
-11.5 | -0.059 | 0.12199 | 0.001 | -0.48
-11 | -0.056 | 0.13929 | 0.001 | -0.401
-10.5 | -0.053 | 0.12246 | 0.001 | -0.434
-10 | -0.146 | 0.11134 | 0.001 | -1.31
-9.5 | -0.198 | 0.10103 | 0.001 | -1.958
-9 | -0.241 | 0.10709 | 0.001 | -2.249
-8.5 | -0.277 | 0.09463 | 0.001 | -2.932
-8 | -0.308 | 0.08532 | 0.001 | -3.605
-7.5 | -0.33 | 0.07587 | 0.001 | -4.356
-7 | -0.345 | 0.06812 | 0.001 | -5.071
-6.5 | -0.352 | 0.06321 | 0.001 | -5.568
-6 | -0.35 | 0.05646 | 0.001 | -6.195
-5.5 | -0.339 | 0.05208 | 0.001 | -6.51
-5 | -0.321 | 0.04706 | 0.001 | -6.811
-4.5 | -0.295 | 0.04299 | 0.001 | -6.861
-4 | -0.263 | 0.03982 | 0.001 | -6.61
-3.5 | -0.226 | 0.03792 | 0.001 | -5.96
-3 | -0.185 | 0.03598 | 0.001 | -5.153
-2.5 | -0.142 | 0.03474 | 0.001 | -4.097
-2 | -0.097 | 0.03362 | 0.001 | -2.894
-1.5 | -0.051 | 0.03247 | 0.001 | -1.568
-1 | -0.004 | 0.01425 | 0.002 | -0.305
-0.5 | 0.055 | 0.01412 | 0.001 | 3.915
0 | 0.115 | 0.01386 | 0.001 | 8.314
0.5 | 0.175 | 0.0097 | 0.001 | 18.067
1 | 0.235 | 0.00991 | 0.001 | 23.727
1.5 | 0.295 | 0.01012 | 0.001 | 29.142
2 | 0.355 | 0.01032 | 0 | 34.354
2.5 | 0.414 | 0.01054 | 0 | 39.305
3 | 0.474 | 0.0108 | 0 | 43.87
3.5 | 0.533 | 0.0113 | 0 | 47.201
4 | 0.592 | 0.01165 | -0.001 | 50.855
4.5 | 0.65 | 0.01206 | -0.001 | 53.936
5 | 0.707 | 0.01411 | -0.001 | 50.086
5.5 | 0.761 | 0.01389 | -0.001 | 54.785
6 | 0.811 | 0.01447 | -0.002 | 56.09
6.5 | 0.857 | 0.01544 | -0.002 | 55.529
7 | 0.894 | 0.01646 | -0.002 | 54.352
7.5 | 0.751 | 0.04987 | -0.001 | 15.068
8 | 0.773 | 0.05387 | -0.001 | 14.344
8.5 | 0.787 | 0.05843 | -0.001 | 13.464
9 | 0.792 | 0.064 | -0.001 | 12.375
9.5 | 0.788 | 0.0698 | -0.001 | 11.286
10 | 0.767 | 0.07682 | -0.001 | 9.989
10.5 | 0.734 | 0.0854 | -0.001 | 8.599
11 | 0.689 | 0.09455 | -0.001 | 7.289
11.5 | 0.633 | 0.10388 | -0.002 | 6.096
12 | 0.568 | 0.11895 | -0.002 | 4.772

## 22. Re 250k Mach 0.25 (2)
BIGFOIL.COM POLAR EXPORT
NACA25107
NACA25107 |  |  |  | Cl Max: | 1.0714 | at alpha= | 10 | deg
XFOIL ncrit=9 |  |  |  | L/D Max: | 70.4167 | at alpha= | 6.5 | deg
Re: | 250000 |  |  | Cd Min: | 0.26152 | at alpha= | -20 | deg
Mach: | 0.25 |  |  | Cl=0 at alpha= | -1.4032 | deg
|  |  |  | @ Cl=0.1, Cd= | 0.011048
|  |  |  | @ Cl=0.4, Cd= | 0.0093297
|  |  |  | @ Cl=0.6, Cd= | 0.010535
alpha (deg) | Cl | Cd | Cm | Cl/Cd
-20 | -0.8311 | 0.26152 | 0.0904 | -3.178
-19.5 | -0.8131 | 0.25497 | 0.0863 | -3.189
-19 | -0.7948 | 0.24833 | 0.0821 | -3.2006
-18.5 | -0.7758 | 0.24202 | 0.0776 | -3.2055
-18 | -0.7596 | 0.23773 | 0.072 | -3.1952
-17 | -0.7234 | 0.22157 | 0.065 | -3.2649
-16.5 | -0.7055 | 0.2141 | 0.062 | -3.2952
-16 | -0.6881 | 0.20719 | 0.0585 | -3.3211
-15.5 | -0.6708 | 0.20028 | 0.0549 | -3.3493
-15 | -0.6539 | 0.19335 | 0.0514 | -3.3819
-14.5 | -0.6373 | 0.18631 | 0.0478 | -3.4206
-14 | -0.621 | 0.1795 | 0.0439 | -3.4596
-13.5 | -0.6091 | 0.1742 | 0.0388 | -3.4966
-13 | -0.6008 | 0.16863 | 0.0339 | -3.5628
-12.5 | -0.5908 | 0.16206 | 0.0295 | -3.6456
-12 | -0.5655 | 0.14983 | 0.0308 | -3.7743
-11.5 | -0.5518 | 0.14281 | 0.0281 | -3.8639
-11 | -0.5396 | 0.13556 | 0.0251 | -3.9805
-10.5 | -0.5275 | 0.12852 | 0.0218 | -4.1044
-10 | -0.5197 | 0.12245 | 0.0167 | -4.2442
-9.5 | -0.5138 | 0.11638 | 0.0116 | -4.4148
-9 | -0.5066 | 0.10967 | 0.0068 | -4.6193
-8.5 | -0.4987 | 0.10265 | 0.0025 | -4.8583
-8 | -0.4904 | 0.09223 | 0.0031 | -5.3171
-7.5 | -0.4834 | 0.0854 | 0.0011 | -5.6604
-7 | -0.479 | 0.07867 | -0.0023 | -6.0887
-6.5 | -0.4654 | 0.0714 | -0.0069 | -6.5182
-6 | -0.4379 | 0.06424 | -0.0131 | -6.8166
-5.5 | -0.4091 | 0.05573 | -0.0163 | -7.3408
-5 | -0.3858 | 0.04896 | -0.0152 | -7.8799
-4.5 | -0.3497 | 0.04303 | -0.0148 | -8.1269
-4 | -0.3091 | 0.03674 | -0.0127 | -8.4132
-3.5 | -0.2776 | 0.03171 | -0.0102 | -8.7543
-3 | -0.1925 | 0.02585 | -0.0165 | -7.4468
-2.5 | -0.1138 | 0.01653 | -0.0163 | -6.8845
-2 | -0.0602 | 0.01462 | -0.0137 | -4.1176
-1.5 | -0.0097 | 0.01276 | -0.0109 | -0.76019
-1 | 0.0404 | 0.01178 | -0.0086 | 3.4295
-0.5 | 0.0911 | 0.01115 | -0.0067 | 8.1704
0.5 | 0.2902 | 0.00887 | -0.0234 | 32.717
1 | 0.3404 | 0.00907 | -0.0219 | 37.5303
1.5 | 0.391 | 0.00928 | -0.0204 | 42.1336
2 | 0.4417 | 0.00956 | -0.0189 | 46.2029
2.5 | 0.4926 | 0.00983 | -0.0175 | 50.1119
3 | 0.5436 | 0.01015 | -0.016 | 53.5567
3.5 | 0.5947 | 0.0105 | -0.0146 | 56.6381
4 | 0.6459 | 0.01084 | -0.0131 | 59.5849
4.5 | 0.697 | 0.01122 | -0.0116 | 62.1212
5 | 0.7481 | 0.01161 | -0.01 | 64.4358
5.5 | 0.798 | 0.01178 | -0.0081 | 67.7419
6 | 0.8478 | 0.01208 | -0.0063 | 70.1821
6.5 | 0.8957 | 0.01272 | -0.0043 | 70.4167
7 | 0.9228 | 0.0164 | -0.0006 | 56.2683
7.5 | 0.9565 | 0.01903 | 0.0031 | 50.2627
8 | 0.9822 | 0.0224 | 0.0076 | 43.8482
8.5 | 1.0138 | 0.02536 | 0.0114 | 39.9763
9 | 1.0426 | 0.02917 | 0.0152 | 35.7422
9.5 | 1.0646 | 0.03418 | 0.019 | 31.1469
10 | 1.0714 | 0.04029 | 0.0229 | 26.5922
10.5 | 1.0499 | 0.04726 | 0.0272 | 22.2154
11.5 | 0.9905 | 0.06464 | 0.0219 | 15.3233
12 | 0.9709 | 0.07442 | 0.0162 | 13.0462
12.5 | 0.933 | 0.08832 | 0.007 | 10.5639
13 | 0.9097 | 0.10135 | -0.0018 | 8.9758
13.5 | 0.8202 | 0.14143 | -0.0239 | 5.7993
14 | 0.6723 | 0.1407 | -0.0213 | 4.7783
14.5 | 0.813 | 0.1684 | -0.036 | 4.8278
15 | 0.827 | 0.17506 | -0.0383 | 4.7241

## 23. Re 250k Mach 0.50 (1)
BIGFOIL.COM POLAR EXPORT
NACA25107
NACA25107 |  |  |  | Cl Max: | 1.115 | at alpha= | 20 | deg
JavaFoil+Calcfoil stall+Eppler ext transition |  |  |  | L/D Max: | 65.179 | at alpha= | 5.5 | deg
Re: | 250000 |  |  | Cd Min: | 0.01051 | at alpha= | 1 | deg
Mach: | 0.5 |  |  | Cl=0 at alpha= | -0.9697 | deg
|  |  |  | @ Cl=0.1, Cd= | 0.014527
|  |  |  | @ Cl=0.4, Cd= | 0.011037
|  |  |  | @ Cl=0.6, Cd= | 0.011673
alpha (deg) | Cl | Cd | Cm | Cl/Cd
-20 | -0.981 | 0.26741 | 0.001 | -3.669
-19.5 | -0.957 | 0.25779 | 0.001 | -3.711
-19 | -0.932 | 0.25267 | 0.001 | -3.689
-18.5 | -0.906 | 0.24454 | 0.001 | -3.705
-18 | -0.881 | 0.23996 | 0.001 | -3.673
-17.5 | -0.857 | 0.23579 | 0.001 | -3.633
-17 | -0.831 | 0.23412 | 0.001 | -3.551
-16.5 | -0.806 | 0.21466 | 0.001 | -3.753
-16 | -0.781 | 0.21022 | 0.002 | -3.714
-15.5 | -0.756 | 0.20575 | 0.002 | -3.673
-15 | -0.729 | 0.204 | 0.002 | -3.576
-14.5 | -0.704 | 0.20007 | 0.002 | -3.52
-14 | -0.679 | 0.19193 | 0.002 | -3.538
-13.5 | -0.653 | 0.1793 | 0.002 | -3.642
-13 | -0.628 | 0.17509 | 0.002 | -3.584
-12.5 | -0.602 | 0.18111 | 0.002 | -3.325
-12 | -0.576 | 0.16857 | 0.002 | -3.417
-11.5 | -0.55 | 0.16082 | 0.002 | -3.423
-11 | -0.525 | 0.15768 | 0.002 | -3.328
-10.5 | -0.499 | 0.15114 | 0.002 | -3.299
-10 | -0.473 | 0.14757 | 0.002 | -3.205
-9.5 | -0.447 | 0.14447 | 0.002 | -3.095
-9 | -0.421 | 0.13778 | 0.002 | -3.055
-8.5 | -0.395 | 0.12741 | 0.002 | -3.101
-8 | -0.369 | 0.12513 | 0.002 | -2.95
-7.5 | -0.343 | 0.11985 | 0.001 | -2.861
-7 | -0.317 | 0.11692 | 0.001 | -2.711
-6.5 | -0.291 | 0.07558 | 0.001 | -3.847
-6 | -0.265 | 0.06072 | 0.001 | -4.359
-5.5 | -0.238 | 0.06808 | 0.001 | -3.501
-5 | -0.212 | 0.05323 | 0.001 | -3.987
-4.5 | -0.186 | 0.05902 | 0.001 | -3.151
-4 | -0.16 | 0.06214 | 0.001 | -2.57
-3.5 | -0.204 | 0.04636 | 0.001 | -4.398
-3 | -0.19 | 0.04084 | 0.001 | -4.664
-2.5 | -0.153 | 0.03723 | 0.001 | -4.103
-2 | -0.107 | 0.03512 | 0.001 | -3.035
-1.5 | -0.056 | 0.03365 | 0.001 | -1.673
-1 | -0.004 | 0.0324 | 0.001 | -0.12
-0.5 | 0.062 | 0.01413 | 0.002 | 4.363
0 | 0.129 | 0.01483 | 0.001 | 8.681
0.5 | 0.196 | 0.0145 | 0.001 | 13.508
1 | 0.263 | 0.01051 | 0.001 | 25.003
1.5 | 0.329 | 0.0108 | 0.001 | 30.504
2 | 0.396 | 0.01105 | 0 | 35.837
2.5 | 0.463 | 0.01083 | 0 | 42.702
3 | 0.529 | 0.0112 | 0 | 47.23
3.5 | 0.595 | 0.01163 | 0 | 51.177
4 | 0.661 | 0.0122 | -0.001 | 54.169
4.5 | 0.724 | 0.01232 | -0.001 | 58.776
5 | 0.785 | 0.01265 | -0.001 | 62.017
5.5 | 0.84 | 0.01288 | -0.002 | 65.179
6 | 0.871 | 0.01737 | -0.002 | 50.152
6.5 | 0.739 | 0.04582 | -0.001 | 16.131
7 | 0.736 | 0.05143 | -0.001 | 14.303
7.5 | 0.632 | 0.06246 | -0.001 | 10.126
8 | 0.474 | 0.07266 | -0.001 | 6.523
8.5 | 0.501 | 0.07438 | -0.001 | 6.73
9 | 0.527 | 0.0788 | -0.002 | 6.69
9.5 | 0.554 | 0.12404 | -0.002 | 4.466
10 | 0.58 | 0.13232 | -0.002 | 4.385
10.5 | 0.607 | 0.14211 | -0.002 | 4.271
11 | 0.634 | 0.14454 | -0.002 | 4.384
11.5 | 0.66 | 0.15438 | -0.003 | 4.275
12 | 0.687 | 0.15924 | -0.003 | 4.314
12.5 | 0.713 | 0.17046 | -0.003 | 4.184
13 | 0.74 | 0.17619 | -0.004 | 4.201
13.5 | 0.767 | 0.18281 | -0.004 | 4.197
14 | 0.793 | 0.19062 | -0.004 | 4.162
14.5 | 0.82 | 0.20645 | -0.004 | 3.974
15 | 0.847 | 0.2015 | -0.005 | 4.202
15.5 | 0.874 | 0.21496 | -0.005 | 4.065
16 | 0.901 | 0.21843 | -0.006 | 4.126
16.5 | 0.927 | 0.22565 | -0.006 | 4.109
17 | 0.955 | 0.23707 | -0.006 | 4.027
17.5 | 0.981 | 0.24632 | -0.007 | 3.981
18 | 1.008 | 0.25327 | -0.007 | 3.981
18.5 | 1.034 | 0.25528 | -0.007 | 4.051
19 | 1.062 | 0.26939 | -0.008 | 3.941
19.5 | 1.088 | 0.26843 | -0.008 | 4.052
20 | 1.115 | 0.28254 | -0.009 | 3.947

## 24. Re 250k Mach 0.50 (2)
BIGFOIL.COM POLAR EXPORT
NACA25107
NACA25107 |  |  |  | Cl Max: | 1.0394 | at alpha= | 20 | deg
XFOIL ncrit=9 |  |  |  | L/D Max: | 69.2337 | at alpha= | 5.5 | deg
Re: | 250000 |  |  | Cd Min: | 0.28607 | at alpha= | 20 | deg
Mach: | 0.5 |  |  | Cl=0 at alpha= | -1.3974 | deg
|  |  |  | @ Cl=0.1, Cd= | 0.012495
|  |  |  | @ Cl=0.4, Cd= | 0.0098726
|  |  |  | @ Cl=0.6, Cd= | 0.011029
alpha (deg) | Cl | Cd | Cm | Cl/Cd
-20 | -0.9145 | 0.28591 | 0.1077 | -3.1986
-19.5 | -0.8916 | 0.2784 | 0.1022 | -3.2026
-19 | -0.8698 | 0.27224 | 0.0961 | -3.195
-18.5 | -0.8491 | 0.2654 | 0.0904 | -3.1993
-18 | -0.8253 | 0.25356 | 0.0876 | -3.2549
-17.5 | -0.8033 | 0.24544 | 0.0831 | -3.2729
-17 | -0.7811 | 0.23746 | 0.0785 | -3.2894
-16.5 | -0.7589 | 0.22955 | 0.074 | -3.306
-16 | -0.7368 | 0.22159 | 0.0694 | -3.3251
-15.5 | -0.7147 | 0.21379 | 0.0648 | -3.343
-15 | -0.6935 | 0.20708 | 0.0595 | -3.3489
-14.5 | -0.6758 | 0.20129 | 0.0538 | -3.3573
-13.5 | -0.6329 | 0.18237 | 0.047 | -3.4704
-13 | -0.6125 | 0.17397 | 0.044 | -3.5207
-12.5 | -0.5933 | 0.16628 | 0.0405 | -3.5681
-12 | -0.5748 | 0.15868 | 0.0367 | -3.6224
-11.5 | -0.5584 | 0.15213 | 0.0318 | -3.6705
-11 | -0.5493 | 0.1468 | 0.026 | -3.7418
-10.5 | -0.5376 | 0.14013 | 0.0212 | -3.8364
-10 | -0.5164 | 0.12886 | 0.02 | -4.0074
-9.5 | -0.4976 | 0.12026 | 0.0186 | -4.1377
-9 | -0.4828 | 0.11277 | 0.0161 | -4.2813
-8.5 | -0.4692 | 0.10566 | 0.013 | -4.4407
-8 | -0.4571 | 0.09854 | 0.0095 | -4.6387
-7.5 | -0.4479 | 0.09237 | 0.0039 | -4.849
-7 | -0.4471 | 0.08685 | -0.0047 | -5.148
-6.5 | -0.4392 | 0.08013 | -0.0103 | -5.4811
-6 | -0.4273 | 0.07038 | -0.0068 | -6.0713
-5.5 | -0.4109 | 0.06338 | -0.0105 | -6.4831
-5 | -0.3821 | 0.05693 | -0.0156 | -6.7118
-4.5 | -0.344 | 0.05176 | -0.018 | -6.6461
-4 | -0.3258 | 0.04274 | -0.0162 | -7.6228
-3.5 | -0.2288 | 0.03684 | -0.0248 | -6.2106
-3 | -0.1814 | 0.03015 | -0.0237 | -6.0166
-2.5 | -0.1317 | 0.02272 | -0.0192 | -5.7967
-2 | -0.075 | 0.01811 | -0.0155 | -4.1414
-1.5 | -0.0126 | 0.01544 | -0.0128 | -0.81606
-1 | 0.0488 | 0.01354 | -0.0108 | 3.6041
-0.5 | 0.1076 | 0.01234 | -0.0086 | 8.7196
0 | 0.1654 | 0.01163 | -0.0065 | 14.2218
0.5 | 0.3332 | 0.00958 | -0.0264 | 34.7808
1 | 0.3902 | 0.00983 | -0.0245 | 39.6948
1.5 | 0.4477 | 0.01008 | -0.0227 | 44.4147
2 | 0.5052 | 0.0104 | -0.0208 | 48.5769
2.5 | 0.5629 | 0.01078 | -0.0189 | 52.2171
3 | 0.6211 | 0.01117 | -0.0169 | 55.6043
3.5 | 0.6794 | 0.01161 | -0.0148 | 58.5185
4 | 0.738 | 0.01211 | -0.0124 | 60.9414
4.5 | 0.7968 | 0.0126 | -0.0099 | 63.2381
5 | 0.8552 | 0.01299 | -0.0069 | 65.8353
5.5 | 0.9125 | 0.01318 | -0.0034 | 69.2337
6 | 0.9606 | 0.01459 | 0.0007 | 65.8396
6.5 | 0.9824 | 0.01882 | 0.0067 | 52.1998
7 | 0.9997 | 0.02255 | 0.0135 | 44.3326
7.5 | 1.0144 | 0.0263 | 0.0202 | 38.5703
8 | 1.0133 | 0.03081 | 0.0268 | 32.8887
8.5 | 1.0053 | 0.03714 | 0.0288 | 27.0679
9 | 0.9899 | 0.04534 | 0.0268 | 21.8328
9.5 | 0.9647 | 0.05546 | 0.0219 | 17.3945
10 | 0.9391 | 0.06655 | 0.0153 | 14.1112
10.5 | 0.911 | 0.07878 | 0.0079 | 11.5638
11 | 0.8816 | 0.09231 | -0.0002 | 9.5504
11.5 | 0.8557 | 0.10694 | -0.0088 | 8.0017
12 | 0.8369 | 0.12143 | -0.0163 | 6.892
12.5 | 0.828 | 0.13489 | -0.0227 | 6.1383
13 | 0.8271 | 0.14697 | -0.0283 | 5.6277
14 | 0.8347 | 0.17279 | -0.0406 | 4.8307
14.5 | 0.8559 | 0.18383 | -0.0423 | 4.6559
15 | 0.8676 | 0.19506 | -0.0474 | 4.4479
15.5 | 0.872 | 0.20456 | -0.0565 | 4.2628
16 | 0.8954 | 0.21217 | -0.0584 | 4.2202
16.5 | 0.916 | 0.22351 | -0.0613 | 4.0983
17 | 0.9242 | 0.23187 | -0.0703 | 3.9859
17.5 | 0.9421 | 0.24095 | -0.0759 | 3.9099
18 | 0.9621 | 0.24955 | -0.0803 | 3.8553
18.5 | 0.9858 | 0.2589 | -0.0826 | 3.8076
19 | 1.0045 | 0.26972 | -0.0876 | 3.7242
19.5 | 1.0193 | 0.27713 | -0.0961 | 3.6781
20 | 1.0394 | 0.28607 | -0.1013 | 3.6334

## 25. Re 500k Mach 0.00 (1)
BIGFOIL.COM POLAR EXPORT
NACA25107
NACA25107 |  |  |  | Cl Max: | 0.949 | at alpha= | 8 | deg
JavaFoil+Calcfoil stall+Eppler ext transition |  |  |  | L/D Max: | 70.186 | at alpha= | 6 | deg
Re: | 500000 |  |  | Cd Min: | 0.00784 | at alpha= | 0.5 | deg
Mach: | 0 |  |  | Cl=0 at alpha= | -0.96552 | deg
|  |  |  | @ Cl=0.1, Cd= | 0.011865
|  |  |  | @ Cl=0.4, Cd= | 0.0091652
|  |  |  | @ Cl=0.6, Cd= | 0.011027
alpha (deg) | Cl | Cd | Cm | Cl/Cd
-13 | -0.31 | 0.11639 | 0.001 | -2.667
-12.5 | -0.325 | 0.11076 | 0.001 | -2.938
-12 | -0.34 | 0.10844 | 0.001 | -3.139
-11.5 | -0.355 | 0.10164 | 0.001 | -3.493
-11 | -0.369 | 0.09472 | 0.001 | -3.896
-10.5 | -0.382 | 0.08871 | 0.001 | -4.307
-10 | -0.394 | 0.08237 | 0.001 | -4.779
-9.5 | -0.403 | 0.07648 | 0.001 | -5.275
-9 | -0.411 | 0.07284 | 0.001 | -5.638
-8.5 | -0.415 | 0.06929 | 0.001 | -5.987
-8 | -0.416 | 0.06361 | 0.001 | -6.533
-7.5 | -0.412 | 0.05926 | 0.001 | -6.958
-7 | -0.405 | 0.05514 | 0.001 | -7.338
-6.5 | -0.392 | 0.05038 | 0.001 | -7.783
-6 | -0.375 | 0.04723 | 0.001 | -7.937
-5.5 | -0.353 | 0.04392 | 0.001 | -8.034
-5 | -0.326 | 0.04088 | 0.001 | -7.98
-4.5 | -0.295 | 0.0383 | 0.001 | -7.711
-4 | -0.261 | 0.03635 | 0.001 | -7.167
-3.5 | -0.222 | 0.03466 | 0.001 | -6.408
-3 | -0.181 | 0.03338 | 0.001 | -5.433
-2.5 | -0.139 | 0.0323 | 0.001 | -4.297
-2 | -0.118 | 0.01252 | 0.002 | -9.415
-1.5 | -0.061 | 0.01245 | 0.002 | -4.939
-1 | -0.004 | 0.01216 | 0.002 | -0.346
-0.5 | 0.054 | 0.01204 | 0.001 | 4.448
0 | 0.112 | 0.01182 | 0.001 | 9.444
0.5 | 0.17 | 0.00784 | 0.001 | 21.653
1 | 0.228 | 0.00803 | 0.001 | 28.372
1.5 | 0.286 | 0.00817 | 0.001 | 34.947
2 | 0.343 | 0.00832 | 0 | 41.296
2.5 | 0.401 | 0.00918 | 0 | 43.702
3 | 0.459 | 0.00942 | 0 | 48.722
3.5 | 0.516 | 0.00961 | 0 | 53.747
4 | 0.574 | 0.01092 | -0.001 | 52.567
4.5 | 0.63 | 0.01115 | -0.001 | 56.504
5 | 0.685 | 0.01118 | -0.001 | 61.311
5.5 | 0.739 | 0.01111 | -0.001 | 66.463
6 | 0.79 | 0.01125 | -0.002 | 70.186
6.5 | 0.838 | 0.01377 | -0.002 | 60.837
7 | 0.881 | 0.01375 | -0.002 | 64.072
7.5 | 0.919 | 0.01358 | -0.003 | 67.626
8 | 0.949 | 0.01506 | -0.003 | 62.996
8.5 | 0.79 | 0.05343 | -0.001 | 14.787
9 | 0.806 | 0.05761 | -0.001 | 13.994
9.5 | 0.818 | 0.06172 | -0.001 | 13.254
10 | 0.821 | 0.06666 | -0.001 | 12.311
10.5 | 0.816 | 0.07185 | -0.001 | 11.363
11 | 0.806 | 0.0777 | -0.001 | 10.374
11.5 | 0.79 | 0.08344 | -0.002 | 9.468
12 | 0.769 | 0.08899 | -0.002 | 8.641
12.5 | 0.744 | 0.09614 | -0.002 | 7.736
13 | 0.715 | 0.10248 | -0.002 | 6.979

## 26. Re 500k Mach 0.00 (2)
BIGFOIL.COM POLAR EXPORT
NACA25107
NACA25107 |  |  |  | Cl Max: | 1.1444 | at alpha= | 11 | deg
XFOIL ncrit=9 |  |  |  | L/D Max: | 88.8337 | at alpha= | 6 | deg
Re: | 500000 |  |  | Cd Min: | 0.25617 | at alpha= | -20 | deg
Mach: | 0 |  |  | Cl=0 at alpha= | -1.2695 | deg
|  |  |  | @ Cl=0.1, Cd= | 0.0088487
|  |  |  | @ Cl=0.4, Cd= | 0.0072079
|  |  |  | @ Cl=0.6, Cd= | 0.0078781
alpha (deg) | Cl | Cd | Cm | Cl/Cd
-20 | -0.8071 | 0.25617 | 0.0846 | -3.1506
-19 | -0.7742 | 0.24254 | 0.0766 | -3.1921
-18.5 | -0.7578 | 0.2358 | 0.0734 | -3.2137
-18 | -0.7413 | 0.22957 | 0.0698 | -3.2291
-17.5 | -0.7247 | 0.22314 | 0.0661 | -3.2477
-17 | -0.708 | 0.21651 | 0.0624 | -3.2701
-16.5 | -0.6908 | 0.20977 | 0.0587 | -3.2931
-16 | -0.6743 | 0.20313 | 0.0545 | -3.3195
-15.5 | -0.6594 | 0.1965 | 0.0504 | -3.3557
-15 | -0.6453 | 0.1898 | 0.0465 | -3.3999
-14.5 | -0.6325 | 0.18296 | 0.0425 | -3.457
-14 | -0.6184 | 0.1749 | 0.0393 | -3.5357
-13.5 | -0.6022 | 0.16697 | 0.0378 | -3.6066
-13 | -0.5886 | 0.16011 | 0.035 | -3.6762
-12.5 | -0.5757 | 0.15311 | 0.032 | -3.76
-12 | -0.5635 | 0.14593 | 0.029 | -3.8614
-11.5 | -0.5518 | 0.13856 | 0.0258 | -3.9824
-11 | -0.5458 | 0.1316 | 0.0202 | -4.1474
-10.5 | -0.536 | 0.12436 | 0.0169 | -4.3101
-10 | -0.5291 | 0.11513 | 0.0146 | -4.5957
-9.5 | -0.5175 | 0.10842 | 0.0129 | -4.7731
-9 | -0.5085 | 0.1018 | 0.0105 | -4.9951
-8.5 | -0.5013 | 0.09513 | 0.0074 | -5.2696
-8 | -0.4979 | 0.08821 | 0.004 | -5.6445
-7.5 | -0.5011 | 0.0814 | -0.0001 | -6.156
-7 | -0.4903 | 0.07347 | -0.0059 | -6.6735
-6.5 | -0.4633 | 0.06525 | -0.0122 | -7.1004
-6 | -0.433 | 0.05736 | -0.0145 | -7.5488
-5.5 | -0.4153 | 0.04706 | -0.0152 | -8.8249
-5 | -0.3819 | 0.04206 | -0.0145 | -9.0799
-4.5 | -0.3339 | 0.0373 | -0.0126 | -8.9517
-4 | -0.2982 | 0.02785 | -0.0113 | -10.7074
-3.5 | -0.2285 | 0.0161 | -0.0128 | -14.1925
-3 | -0.1702 | 0.01355 | -0.0124 | -12.5609
-2.5 | -0.1214 | 0.01218 | -0.0099 | -9.9672
-1.5 | -0.0231 | 0.00999 | -0.0063 | -2.3123
-1 | 0.027 | 0.00943 | -0.0049 | 2.8632
-0.5 | 0.0785 | 0.00908 | -0.0039 | 8.6454
0 | 0.1287 | 0.00854 | -0.0029 | 15.0703
0.5 | 0.2326 | 0.00685 | -0.0127 | 33.9562
1 | 0.3316 | 0.00704 | -0.0222 | 47.1023
1.5 | 0.3804 | 0.00716 | -0.0208 | 53.1285
2 | 0.4295 | 0.00728 | -0.0195 | 58.9973
2.5 | 0.479 | 0.00741 | -0.0182 | 64.6424
3 | 0.5284 | 0.00758 | -0.017 | 69.7098
3.5 | 0.5778 | 0.00777 | -0.0157 | 74.3629
4 | 0.6271 | 0.00801 | -0.0144 | 78.2896
4.5 | 0.6766 | 0.00823 | -0.0132 | 82.2114
5 | 0.7257 | 0.00847 | -0.0119 | 85.6789
5.5 | 0.7745 | 0.0088 | -0.0107 | 88.0114
6 | 0.8226 | 0.00926 | -0.0094 | 88.8337
6.5 | 0.8677 | 0.01017 | -0.0078 | 85.3196
7 | 0.902 | 0.0127 | -0.0052 | 71.0236
7.5 | 0.9436 | 0.01418 | -0.003 | 66.5444
8 | 0.9821 | 0.01593 | -0.0005 | 61.651
8.5 | 1.0198 | 0.01762 | 0.0021 | 57.8774
9 | 1.0418 | 0.02117 | 0.0065 | 49.2111
9.5 | 1.0789 | 0.02272 | 0.0088 | 47.4868
10 | 1.1064 | 0.0255 | 0.0121 | 43.3882
10.5 | 1.1304 | 0.02848 | 0.0153 | 39.691
11 | 1.1444 | 0.03246 | 0.019 | 35.2557
11.5 | 1.1373 | 0.03815 | 0.0242 | 29.8113
12 | 1.1267 | 0.04365 | 0.0266 | 25.8121
12.5 | 1.1001 | 0.05229 | 0.0253 | 21.0384
13 | 1.0781 | 0.06128 | 0.0211 | 17.593
13.5 | 1.0497 | 0.07274 | 0.0143 | 14.4308
14 | 1.0204 | 0.08508 | 0.0067 | 11.9934
14.5 | 0.856 | 0.13669 | -0.0208 | 6.2623
15 | 0.8239 | 0.15989 | -0.0312 | 5.1529
15.5 | 0.8255 | 0.17183 | -0.0365 | 4.8042
16 | 0.8311 | 0.18283 | -0.0418 | 4.5458

## 27. Re 500k Mach 0.10 (1)
BIGFOIL.COM POLAR EXPORT
NACA25107
NACA25107 |  |  |  | Cl Max: | 0.95 | at alpha= | 8 | deg
JavaFoil+Calcfoil stall+Eppler ext transition |  |  |  | L/D Max: | 70.072 | at alpha= | 6 | deg
Re: | 500000 |  |  | Cd Min: | 0.00788 | at alpha= | 0.5 | deg
Mach: | 0.1 |  |  | Cl=0 at alpha= | -0.96552 | deg
|  |  |  | @ Cl=0.1, Cd= | 0.01189
|  |  |  | @ Cl=0.4, Cd= | 0.0085386
|  |  |  | @ Cl=0.6, Cd= | 0.01045
alpha (deg) | Cl | Cd | Cm | Cl/Cd
-13 | -0.273 | 0.1203 | 0.001 | -2.267
-12.5 | -0.29 | 0.11212 | 0.001 | -2.583
-12 | -0.307 | 0.10587 | 0.001 | -2.898
-11.5 | -0.324 | 0.10368 | 0.001 | -3.124
-11 | -0.341 | 0.09725 | 0.001 | -3.502
-10.5 | -0.356 | 0.08959 | 0.001 | -3.978
-10 | -0.371 | 0.08392 | 0.001 | -4.42
-9.5 | -0.384 | 0.0777 | 0.001 | -4.938
-9 | -0.394 | 0.07745 | 0.001 | -5.086
-8.5 | -0.401 | 0.06994 | 0.001 | -5.736
-8 | -0.405 | 0.06472 | 0.001 | -6.253
-7.5 | -0.404 | 0.05993 | 0.001 | -6.74
-7 | -0.399 | 0.05581 | 0.001 | -7.141
-6.5 | -0.388 | 0.05153 | 0.001 | -7.53
-6 | -0.372 | 0.04758 | 0.001 | -7.828
-5.5 | -0.352 | 0.0444 | 0.001 | -7.918
-5 | -0.326 | 0.04121 | 0.001 | -7.907
-4.5 | -0.296 | 0.0385 | 0.001 | -7.677
-4 | -0.261 | 0.03653 | 0.001 | -7.148
-3.5 | -0.223 | 0.03474 | 0.001 | -6.413
-3 | -0.182 | 0.03343 | 0.001 | -5.444
-2.5 | -0.139 | 0.0324 | 0.001 | -4.301
-2 | -0.096 | 0.03032 | 0.001 | -3.161
-1.5 | -0.062 | 0.01249 | 0.002 | -4.943
-1 | -0.004 | 0.01223 | 0.002 | -0.346
-0.5 | 0.054 | 0.01208 | 0.001 | 4.455
0 | 0.112 | 0.01184 | 0.001 | 9.476
0.5 | 0.171 | 0.00788 | 0.001 | 21.654
1 | 0.229 | 0.00804 | 0.001 | 28.468
1.5 | 0.287 | 0.00819 | 0.001 | 35.062
2 | 0.345 | 0.00833 | 0 | 41.432
2.5 | 0.403 | 0.00855 | 0 | 47.163
3 | 0.461 | 0.00944 | 0 | 48.855
3.5 | 0.519 | 0.00963 | 0 | 53.892
4 | 0.577 | 0.00992 | -0.001 | 58.148
4.5 | 0.633 | 0.01121 | -0.001 | 56.502
5 | 0.689 | 0.01124 | -0.001 | 61.28
5.5 | 0.742 | 0.01135 | -0.001 | 65.362
6 | 0.794 | 0.01132 | -0.002 | 70.072
6.5 | 0.841 | 0.01342 | -0.002 | 62.686
7 | 0.884 | 0.01348 | -0.002 | 65.577
7.5 | 0.921 | 0.01439 | -0.003 | 64.002
8 | 0.95 | 0.01518 | -0.003 | 62.558
8.5 | 0.79 | 0.05372 | -0.001 | 14.704
9 | 0.805 | 0.05771 | -0.001 | 13.954
9.5 | 0.815 | 0.06214 | -0.001 | 13.122
10 | 0.815 | 0.06726 | -0.001 | 12.122
10.5 | 0.808 | 0.07231 | -0.001 | 11.176
11 | 0.794 | 0.07784 | -0.001 | 10.203
11.5 | 0.774 | 0.08504 | -0.002 | 9.103
12 | 0.749 | 0.09087 | -0.002 | 8.239
12.5 | 0.719 | 0.09669 | -0.002 | 7.435
13 | 0.686 | 0.10433 | -0.002 | 6.573

## 28. Re 500k Mach 0.10 (2)
BIGFOIL.COM POLAR EXPORT
NACA25107
NACA25107 |  |  |  | Cl Max: | 1.1368 | at alpha= | 11 | deg
XFOIL ncrit=9 |  |  |  | L/D Max: | 88.6924 | at alpha= | 6 | deg
Re: | 500000 |  |  | Cd Min: | 0.24319 | at alpha= | -19 | deg
Mach: | 0.1 |  |  | Cl=0 at alpha= | -1.2745 | deg
|  |  |  | @ Cl=0.1, Cd= | 0.0089184
|  |  |  | @ Cl=0.4, Cd= | 0.0072286
|  |  |  | @ Cl=0.6, Cd= | 0.007897
alpha (deg) | Cl | Cd | Cm | Cl/Cd
-19 | -0.7769 | 0.24319 | 0.0773 | -3.1946
-18.5 | -0.7604 | 0.23651 | 0.074 | -3.2151
-18 | -0.7437 | 0.23024 | 0.0703 | -3.2301
-17.5 | -0.7268 | 0.22375 | 0.0666 | -3.2483
-17 | -0.71 | 0.21707 | 0.0629 | -3.2708
-16.5 | -0.6924 | 0.21032 | 0.0591 | -3.2921
-16 | -0.676 | 0.20369 | 0.0549 | -3.3188
-15.5 | -0.6608 | 0.19704 | 0.0508 | -3.3536
-15 | -0.6466 | 0.19032 | 0.0468 | -3.3974
-14.5 | -0.6336 | 0.18346 | 0.0428 | -3.4536
-14 | -0.6178 | 0.17478 | 0.0403 | -3.5347
-13.5 | -0.6026 | 0.16744 | 0.0382 | -3.5989
-13 | -0.5888 | 0.16056 | 0.0353 | -3.6672
-12.5 | -0.5757 | 0.15353 | 0.0323 | -3.7498
-12 | -0.5634 | 0.14632 | 0.0293 | -3.8505
-11.5 | -0.5513 | 0.13892 | 0.0259 | -3.9685
-11 | -0.5455 | 0.13202 | 0.0203 | -4.1319
-10.5 | -0.5354 | 0.12477 | 0.017 | -4.2911
-10 | -0.5269 | 0.1156 | 0.0153 | -4.558
-9.5 | -0.5158 | 0.1089 | 0.0133 | -4.7365
-9 | -0.5067 | 0.10222 | 0.0108 | -4.957
-8.5 | -0.4993 | 0.09553 | 0.0077 | -5.2266
-8 | -0.4953 | 0.08858 | 0.0043 | -5.5916
-7.5 | -0.4984 | 0.08181 | 0.0003 | -6.0922
-7 | -0.4887 | 0.07392 | -0.0056 | -6.6112
-6.5 | -0.4623 | 0.06582 | -0.0121 | -7.0237
-6 | -0.4331 | 0.05788 | -0.0145 | -7.4827
-5.5 | -0.4159 | 0.04774 | -0.0152 | -8.7118
-5 | -0.3827 | 0.04261 | -0.0146 | -8.9815
-4.5 | -0.3346 | 0.03773 | -0.0129 | -8.8683
-4 | -0.2976 | 0.02827 | -0.0119 | -10.5271
-3.5 | -0.2248 | 0.01921 | -0.0149 | -11.7022
-3 | -0.1715 | 0.01373 | -0.0125 | -12.4909
-2.5 | -0.1224 | 0.0123 | -0.01 | -9.9512
-2 | -0.0739 | 0.01056 | -0.0079 | -6.9981
-1.5 | -0.0226 | 0.01019 | -0.0065 | -2.2179
-1 | 0.0275 | 0.00951 | -0.005 | 2.8917
-0.5 | 0.0791 | 0.00912 | -0.0039 | 8.6732
0 | 0.1299 | 0.00863 | -0.0029 | 15.0521
0.5 | 0.2307 | 0.00687 | -0.0121 | 33.5808
1 | 0.3336 | 0.00706 | -0.0223 | 47.2521
1.5 | 0.3826 | 0.00719 | -0.0209 | 53.2128
2 | 0.4322 | 0.0073 | -0.0196 | 59.2055
2.5 | 0.4819 | 0.00743 | -0.0183 | 64.8587
3 | 0.5315 | 0.0076 | -0.017 | 69.9342
3.5 | 0.5812 | 0.00781 | -0.0157 | 74.4174
4 | 0.6309 | 0.00804 | -0.0144 | 78.4701
4.5 | 0.6808 | 0.00825 | -0.0132 | 82.5212
5 | 0.7302 | 0.0085 | -0.0119 | 85.9059
5.5 | 0.7791 | 0.00885 | -0.0106 | 88.0339
6 | 0.8275 | 0.00933 | -0.0092 | 88.6924
6.5 | 0.8724 | 0.01033 | -0.0076 | 84.453
7 | 0.907 | 0.01287 | -0.0049 | 70.474
7.5 | 0.9486 | 0.01437 | -0.0025 | 66.0125
8 | 0.9869 | 0.01618 | 0.0001 | 60.9951
8.5 | 1.0236 | 0.018 | 0.0029 | 56.8667
9 | 1.0457 | 0.02155 | 0.0073 | 48.5244
9.5 | 1.0812 | 0.02332 | 0.01 | 46.3636
10 | 1.1074 | 0.02629 | 0.0134 | 42.1225
10.5 | 1.1289 | 0.0295 | 0.0169 | 38.2678
11 | 1.1368 | 0.03359 | 0.0214 | 33.8434
11.5 | 1.1262 | 0.0393 | 0.0258 | 28.6565
12 | 1.1136 | 0.04542 | 0.0267 | 24.5178
12.5 | 1.0857 | 0.05477 | 0.024 | 19.8229
13 | 1.0634 | 0.06439 | 0.0189 | 16.515
13.5 | 1.0079 | 0.08167 | 0.0084 | 12.3411
14 | 0.9594 | 0.09967 | -0.0029 | 9.6258
14.5 | 0.9014 | 0.12419 | -0.0175 | 7.2582
15 | 0.8575 | 0.14689 | -0.0279 | 5.8377
15.5 | 0.8259 | 0.17295 | -0.0371 | 4.7754
16 | 0.8319 | 0.18383 | -0.0423 | 4.5254

## 29. Re 500k Mach 0.25 (1)
BIGFOIL.COM POLAR EXPORT
NACA25107
NACA25107 |  |  |  | Cl Max: | 0.93 | at alpha= | 7.5 | deg
JavaFoil+Calcfoil stall+Eppler ext transition |  |  |  | L/D Max: | 66.478 | at alpha= | 5.5 | deg
Re: | 500000 |  |  | Cd Min: | 0.00798 | at alpha= | 0.5 | deg
Mach: | 0.25 |  |  | Cl=0 at alpha= | -0.9661 | deg
|  |  |  | @ Cl=0.1, Cd= | 0.01204
|  |  |  | @ Cl=0.4, Cd= | 0.0086225
|  |  |  | @ Cl=0.6, Cd= | 0.10736
alpha (deg) | Cl | Cd | Cm | Cl/Cd
-11.5 | -0.059 | 0.10576 | 0.001 | -0.554
-11 | -0.056 | 0.102 | 0.001 | -0.548
-10.5 | -0.053 | 0.09205 | 0.001 | -0.577
-10 | -0.146 | 0.08699 | 0.001 | -1.677
-9.5 | -0.198 | 0.08805 | 0.001 | -2.248
-9 | -0.241 | 0.0808 | 0.001 | -2.982
-8.5 | -0.278 | 0.075 | 0.001 | -3.701
-8 | -0.308 | 0.06835 | 0.001 | -4.502
-7.5 | -0.331 | 0.06625 | 0.001 | -4.99
-7 | -0.346 | 0.06067 | 0.001 | -5.696
-6.5 | -0.352 | 0.05508 | 0.001 | -6.391
-6 | -0.35 | 0.05094 | 0.001 | -6.867
-5.5 | -0.339 | 0.04626 | 0.001 | -7.331
-5 | -0.321 | 0.04282 | 0.001 | -7.486
-4.5 | -0.295 | 0.03961 | 0.001 | -7.447
-4 | -0.263 | 0.0372 | 0.001 | -7.077
-3.5 | -0.226 | 0.03547 | 0.001 | -6.373
-3 | -0.186 | 0.03393 | 0.001 | -5.467
-2.5 | -0.142 | 0.0329 | 0.001 | -4.33
-2 | -0.098 | 0.03146 | 0.001 | -3.105
-1.5 | -0.063 | 0.01266 | 0.002 | -5.004
-1 | -0.004 | 0.01237 | 0.002 | -0.351
-0.5 | 0.055 | 0.01225 | 0.001 | 4.515
0 | 0.115 | 0.01197 | 0.001 | 9.63
0.5 | 0.175 | 0.00798 | 0.001 | 21.982
1 | 0.235 | 0.00814 | 0.001 | 28.893
1.5 | 0.295 | 0.00832 | 0.001 | 35.444
2 | 0.355 | 0.00847 | 0 | 41.863
2.5 | 0.414 | 0.00867 | 0 | 47.777
3 | 0.474 | 0.00963 | 0 | 49.203
3.5 | 0.533 | 0.00985 | 0 | 54.13
4 | 0.592 | 0.01014 | -0.001 | 58.391
4.5 | 0.65 | 0.01153 | -0.001 | 56.412
5 | 0.707 | 0.01157 | -0.001 | 61.082
5.5 | 0.761 | 0.01145 | -0.001 | 66.478
6 | 0.812 | 0.01352 | -0.002 | 60.106
6.5 | 0.859 | 0.01361 | -0.002 | 63.131
7 | 0.899 | 0.01417 | -0.002 | 63.472
7.5 | 0.93 | 0.01509 | -0.003 | 61.619
8 | 0.774 | 0.0511 | -0.001 | 15.137
8.5 | 0.787 | 0.05504 | -0.001 | 14.298
9 | 0.792 | 0.05955 | -0.001 | 13.304
9.5 | 0.788 | 0.06479 | -0.001 | 12.16
10 | 0.767 | 0.07129 | -0.001 | 10.765
10.5 | 0.734 | 0.07726 | -0.001 | 9.505
11 | 0.689 | 0.08574 | -0.002 | 8.04
11.5 | 0.633 | 0.08944 | -0.002 | 7.081
12 | 0.568 | 0.09869 | -0.002 | 5.753
12.5 | 0.495 | 0.10736 | -0.002 | 4.606

## 30. Re 500k Mach 0.25 (2)
BIGFOIL.COM POLAR EXPORT
NACA25107
NACA25107 |  |  |  | Cl Max: | 1.0983 | at alpha= | 10 | deg
XFOIL ncrit=9 |  |  |  | L/D Max: | 88.5055 | at alpha= | 5.5 | deg
Re: | 500000 |  |  | Cd Min: | 0.16527 | at alpha= | 15 | deg
Mach: | 0.25 |  |  | Cl=0 at alpha= | -1.2798 | deg
|  |  |  | @ Cl=0.1, Cd= | 0.0091633
|  |  |  | @ Cl=0.4, Cd= | 0.0073024
|  |  |  | @ Cl=0.6, Cd= | 0.007948
alpha (deg) | Cl | Cd | Cm | Cl/Cd
-5.5 | -0.4188 | 0.05124 | -0.0151 | -8.1733
-5 | -0.3863 | 0.04536 | -0.0151 | -8.5163
-4.5 | -0.3375 | 0.03999 | -0.014 | -8.4396
-4 | -0.294 | 0.03039 | -0.0152 | -9.6742
-3.5 | -0.2212 | 0.02262 | -0.0181 | -9.779
-3 | -0.1784 | 0.01518 | -0.0132 | -11.7523
-2.5 | -0.1274 | 0.01315 | -0.0107 | -9.6882
-2 | -0.0761 | 0.011 | -0.0085 | -6.9182
-1.5 | -0.0229 | 0.01047 | -0.007 | -2.1872
-1 | 0.0291 | 0.00974 | -0.0055 | 2.9877
-0.5 | 0.0822 | 0.00929 | -0.0042 | 8.8482
0 | 0.1356 | 0.00891 | -0.0032 | 15.2189
0.5 | 0.2267 | 0.00691 | -0.01 | 32.8075
1 | 0.3448 | 0.00718 | -0.0229 | 48.0223
1.5 | 0.3955 | 0.00729 | -0.0215 | 54.2524
2 | 0.4464 | 0.00743 | -0.0201 | 60.0808
2.5 | 0.4977 | 0.00758 | -0.0187 | 65.6596
3 | 0.5491 | 0.00775 | -0.0173 | 70.8516
3.5 | 0.6005 | 0.00795 | -0.0159 | 75.5346
4 | 0.652 | 0.00818 | -0.0145 | 79.7066
4.5 | 0.7033 | 0.00846 | -0.013 | 83.1324
5 | 0.7547 | 0.00871 | -0.0115 | 86.6475
5.5 | 0.8054 | 0.0091 | -0.0099 | 88.5055
6 | 0.855 | 0.00972 | -0.0082 | 87.963
6.5 | 0.895 | 0.01167 | -0.0057 | 76.6924
7 | 0.9334 | 0.01389 | -0.0026 | 67.1994
7.5 | 0.9717 | 0.01595 | 0.0007 | 60.9216
8 | 1.0109 | 0.01769 | 0.0038 | 57.1453
8.5 | 1.0387 | 0.02051 | 0.0081 | 50.6436
9 | 1.0609 | 0.02407 | 0.0128 | 44.0756
9.5 | 1.0868 | 0.02701 | 0.0168 | 40.2369
10 | 1.0983 | 0.03117 | 0.0217 | 35.2358
10.5 | 1.0928 | 0.03565 | 0.0267 | 30.6536
11 | 1.0802 | 0.04188 | 0.0276 | 25.7927
11.5 | 1.0613 | 0.05021 | 0.0248 | 21.1372
12 | 1.0296 | 0.06173 | 0.0188 | 16.6791
12.5 | 1.0076 | 0.07239 | 0.0124 | 13.919
13 | 0.9665 | 0.08773 | 0.0031 | 11.0168
13.5 | 0.92 | 0.10667 | -0.0083 | 8.6247
14 | 0.8766 | 0.12808 | -0.02 | 6.8442
14.5 | 0.8444 | 0.1489 | -0.0292 | 5.6709
15 | 0.8331 | 0.16527 | -0.0344 | 5.0408

## 31. Re 500k Mach 0.50 (1)
BIGFOIL.COM POLAR EXPORT
NACA25107
NACA25107 |  |  |  | Cl Max: | 1.115 | at alpha= | 20 | deg
JavaFoil+Calcfoil stall+Eppler ext transition |  |  |  | L/D Max: | 73.447 | at alpha= | 5.5 | deg
Re: | 500000 |  |  | Cd Min: | 0.00864 | at alpha= | 1 | deg
Mach: | 0.5 |  |  | Cl=0 at alpha= | -0.96269 | deg
|  |  |  | @ Cl=0.1, Cd= | 0.012829
|  |  |  | @ Cl=0.4, Cd= | 0.0089967
|  |  |  | @ Cl=0.6, Cd= | 0.010076
alpha (deg) | Cl | Cd | Cm | Cl/Cd
-20 | -0.981 | 0.22821 | 0.001 | -4.299
-19.5 | -0.957 | 0.21961 | 0.001 | -4.356
-19 | -0.932 | 0.21461 | 0.001 | -4.343
-18.5 | -0.906 | 0.20719 | 0.001 | -4.373
-18 | -0.881 | 0.2026 | 0.001 | -4.35
-17.5 | -0.857 | 0.19834 | 0.001 | -4.319
-17 | -0.831 | 0.19514 | 0.001 | -4.261
-16.5 | -0.806 | 0.18042 | 0.001 | -4.466
-16 | -0.781 | 0.17608 | 0.002 | -4.434
-15.5 | -0.756 | 0.17172 | 0.002 | -4.401
-15 | -0.73 | 0.16811 | 0.002 | -4.34
-14.5 | -0.704 | 0.16417 | 0.002 | -4.29
-14 | -0.679 | 0.15705 | 0.002 | -4.324
-13.5 | -0.653 | 0.15157 | 0.002 | -4.308
-13 | -0.628 | 0.14765 | 0.002 | -4.251
-12.5 | -0.602 | 0.14492 | 0.002 | -4.155
-12 | -0.576 | 0.13931 | 0.002 | -4.135
-11.5 | -0.55 | 0.13225 | 0.002 | -4.162
-11 | -0.525 | 0.12911 | 0.002 | -4.065
-10.5 | -0.499 | 0.12227 | 0.002 | -4.079
-10 | -0.473 | 0.11901 | 0.002 | -3.974
-9.5 | -0.447 | 0.11608 | 0.002 | -3.853
-9 | -0.421 | 0.1127 | 0.002 | -3.736
-8.5 | -0.395 | 0.10547 | 0.002 | -3.747
-8 | -0.369 | 0.10337 | 0.002 | -3.572
-7.5 | -0.343 | 0.09681 | 0.001 | -3.543
-7 | -0.317 | 0.0573 | 0.001 | -5.533
-6.5 | -0.291 | 0.06398 | 0.001 | -4.545
-6 | -0.265 | 0.05256 | 0.001 | -5.035
-5.5 | -0.238 | 0.05893 | 0.001 | -4.045
-5 | -0.212 | 0.04753 | 0.001 | -4.466
-4.5 | -0.186 | 0.05056 | 0.001 | -3.679
-4 | -0.16 | 0.04428 | 0.001 | -3.609
-3.5 | -0.204 | 0.04203 | 0.001 | -4.852
-3 | -0.191 | 0.03799 | 0.001 | -5.014
-2.5 | -0.153 | 0.03494 | 0.001 | -4.373
-2 | -0.107 | 0.03316 | 0.001 | -3.216
-1.5 | -0.056 | 0.03168 | 0.001 | -1.781
-1 | -0.005 | 0.01326 | 0.002 | -0.364
-0.5 | 0.062 | 0.01292 | 0.002 | 4.772
0 | 0.129 | 0.01276 | 0.001 | 10.087
0.5 | 0.196 | 0.01248 | 0.001 | 15.693
1 | 0.263 | 0.00864 | 0.001 | 30.407
1.5 | 0.329 | 0.00875 | 0.001 | 37.67
2 | 0.396 | 0.00898 | 0 | 44.094
2.5 | 0.463 | 0.00926 | 0 | 49.949
3 | 0.529 | 0.00966 | 0 | 54.782
3.5 | 0.595 | 0.01004 | 0 | 59.316
4 | 0.661 | 0.01051 | -0.001 | 62.869
4.5 | 0.725 | 0.01106 | -0.001 | 65.518
5 | 0.785 | 0.0111 | -0.001 | 70.73
5.5 | 0.841 | 0.01145 | -0.002 | 73.447
6 | 0.88 | 0.0148 | -0.002 | 59.486
6.5 | 0.902 | 0.01635 | -0.002 | 55.192
7 | 0.736 | 0.04809 | -0.001 | 15.3
7.5 | 0.633 | 0.05509 | -0.001 | 11.482
8 | 0.474 | 0.06393 | -0.001 | 7.416
8.5 | 0.501 | 0.06693 | -0.001 | 7.48
9 | 0.527 | 0.06972 | -0.002 | 7.562
9.5 | 0.554 | 0.07149 | -0.002 | 7.749
10 | 0.58 | 0.08781 | -0.002 | 6.609
10.5 | 0.607 | 0.11693 | -0.002 | 5.191
11 | 0.634 | 0.12236 | -0.003 | 5.18
11.5 | 0.66 | 0.12577 | -0.003 | 5.249
12 | 0.687 | 0.1332 | -0.003 | 5.157
12.5 | 0.713 | 0.13695 | -0.003 | 5.207
13 | 0.74 | 0.14259 | -0.004 | 5.191
13.5 | 0.767 | 0.14962 | -0.004 | 5.128
14 | 0.793 | 0.1564 | -0.004 | 5.072
14.5 | 0.821 | 0.16896 | -0.005 | 4.856
15 | 0.847 | 0.17133 | -0.005 | 4.943
15.5 | 0.874 | 0.17747 | -0.005 | 4.924
16 | 0.901 | 0.18227 | -0.006 | 4.944
16.5 | 0.927 | 0.18878 | -0.006 | 4.912
17 | 0.955 | 0.19842 | -0.006 | 4.811
17.5 | 0.981 | 0.20363 | -0.007 | 4.816
18 | 1.008 | 0.20485 | -0.007 | 4.921
18.5 | 1.034 | 0.21122 | -0.007 | 4.896
19 | 1.062 | 0.21822 | -0.008 | 4.865
19.5 | 1.088 | 0.22606 | -0.008 | 4.811
20 | 1.115 | 0.22998 | -0.009 | 4.849

## 32. Re 500k Mach 0.50 (2)
BIGFOIL.COM POLAR EXPORT
NACA25107
NACA25107 |  |  |  | Cl Max: | 1.0441 | at alpha= | 7.5 | deg
XFOIL ncrit=9 |  |  |  | L/D Max: | 89.1555 | at alpha= | 5 | deg
Re: | 500000 |  |  | Cd Min: | 0.28512 | at alpha= | -20 | deg
Mach: | 0.5 |  |  | Cl=0 at alpha= | -1.3078 | deg
|  |  |  | @ Cl=0.1, Cd= | 0.0099826
|  |  |  | @ Cl=0.4, Cd= | 0.0079603
|  |  |  | @ Cl=0.6, Cd= | 0.0082691
alpha (deg) | Cl | Cd | Cm | Cl/Cd
-20 | -0.9123 | 0.28512 | 0.1071 | -3.1997
-19.5 | -0.8907 | 0.27716 | 0.1023 | -3.2137
-19 | -0.8687 | 0.26925 | 0.0973 | -3.2264
-18.5 | -0.8465 | 0.26122 | 0.0925 | -3.2406
-18 | -0.824 | 0.25308 | 0.0876 | -3.2559
-17.5 | -0.8011 | 0.24486 | 0.0828 | -3.2717
-17 | -0.7784 | 0.23732 | 0.0773 | -3.28
-15.5 | -0.7137 | 0.21222 | 0.0642 | -3.363
-15 | -0.6926 | 0.2043 | 0.0602 | -3.3901
-14.5 | -0.6716 | 0.19645 | 0.0561 | -3.4187
-14 | -0.6508 | 0.1886 | 0.052 | -3.4507
-13.5 | -0.6307 | 0.1807 | 0.048 | -3.4903
-13 | -0.6108 | 0.17276 | 0.0439 | -3.5355
-12.5 | -0.5917 | 0.1653 | 0.0391 | -3.5796
-12 | -0.5763 | 0.1581 | 0.0342 | -3.6452
-11.5 | -0.5624 | 0.15068 | 0.0296 | -3.7324
-11 | -0.5414 | 0.14086 | 0.029 | -3.8435
-10.5 | -0.5253 | 0.13333 | 0.0257 | -3.9398
-10 | -0.51 | 0.12583 | 0.0224 | -4.0531
-9.5 | -0.4951 | 0.11839 | 0.0189 | -4.1819
-9 | -0.4832 | 0.11167 | 0.0136 | -4.327
-8.5 | -0.4725 | 0.10478 | 0.009 | -4.5094
-8 | -0.4609 | 0.09733 | 0.005 | -4.7354
-7.5 | -0.4496 | 0.09001 | 0.0011 | -4.995
-7 | -0.4416 | 0.08138 | 0.0006 | -5.4264
-6.5 | -0.4361 | 0.0747 | -0.0026 | -5.838
-6 | -0.4297 | 0.06795 | -0.0065 | -6.3238
-5.5 | -0.4126 | 0.06069 | -0.0111 | -6.7985
-5 | -0.3766 | 0.05399 | -0.0165 | -6.9754
-4.5 | -0.339 | 0.04472 | -0.0206 | -7.5805
-4 | -0.2845 | 0.03747 | -0.0244 | -7.5927
-3.5 | -0.2435 | 0.03214 | -0.0219 | -7.5762
-3 | -0.1961 | 0.02468 | -0.0185 | -7.9457
-2.5 | -0.1438 | 0.01874 | -0.0149 | -7.6734
-2 | -0.0845 | 0.01457 | -0.0119 | -5.7996
-1.5 | -0.0233 | 0.01192 | -0.0098 | -1.9547
-1 | 0.0373 | 0.01067 | -0.0077 | 3.4958
-0.5 | 0.0972 | 0.01 | -0.0058 | 9.72
0 | 0.1585 | 0.00962 | -0.0044 | 16.4761
0.5 | 0.2116 | 0.00846 | -0.0022 | 25.0118
1.5 | 0.4529 | 0.00782 | -0.0237 | 57.9156
2 | 0.5111 | 0.00796 | -0.022 | 64.2085
2.5 | 0.5696 | 0.00815 | -0.0201 | 69.8896
3 | 0.6283 | 0.00838 | -0.0182 | 74.9761
3.5 | 0.6872 | 0.00867 | -0.0161 | 79.2618
4 | 0.7466 | 0.00898 | -0.0139 | 83.1403
4.5 | 0.8064 | 0.00932 | -0.0114 | 86.5236
5 | 0.8657 | 0.00971 | -0.0087 | 89.1555
5.5 | 0.9233 | 0.01047 | -0.0057 | 88.1853
6 | 0.9604 | 0.01341 | -0.0009 | 71.6182
6.5 | 1.0009 | 0.01588 | 0.0044 | 63.029
7 | 1.031 | 0.01881 | 0.0107 | 54.8113
7.5 | 1.0441 | 0.0225 | 0.0181 | 46.4044
8 | 1.0417 | 0.02656 | 0.0259 | 39.2206
8.5 | 1.0315 | 0.0327 | 0.0283 | 31.5443
9 | 1.0181 | 0.04088 | 0.0261 | 24.9046
9.5 | 0.9963 | 0.05071 | 0.0216 | 19.647
10 | 0.9702 | 0.06151 | 0.0159 | 15.773
10.5 | 0.9417 | 0.07329 | 0.0093 | 12.849
11 | 0.9124 | 0.08621 | 0.0019 | 10.5835
11.5 | 0.885 | 0.10021 | -0.006 | 8.8315
12 | 0.8597 | 0.11515 | -0.0138 | 7.4659
12.5 | 0.8413 | 0.13009 | -0.0209 | 6.4671

## 33. Re 750k Mach 0.00 (1)
BIGFOIL.COM POLAR EXPORT
NACA25107
NACA25107 |  |  |  | Cl Max: | 0.975 | at alpha= | 8.5 | deg
JavaFoil+Calcfoil stall+Eppler ext transition |  |  |  | L/D Max: | 76.411 | at alpha= | 6 | deg
Re: | 750000 |  |  | Cd Min: | 0.0072 | at alpha= | 1 | deg
Mach: | 0 |  |  | Cl=0 at alpha= | -0.96552 | deg
|  |  |  | @ Cl=0.1, Cd= | 0.011519
|  |  |  | @ Cl=0.4, Cd= | 0.0082674
|  |  |  | @ Cl=0.6, Cd= | 0.0099536
alpha (deg) | Cl | Cd | Cm | Cl/Cd
-13 | -0.311 | 0.10939 | 0.001 | -2.839
-12.5 | -0.326 | 0.10491 | 0.001 | -3.103
-12 | -0.341 | 0.09795 | 0.001 | -3.477
-11.5 | -0.355 | 0.09101 | 0.001 | -3.902
-11 | -0.369 | 0.08569 | 0.001 | -4.308
-10.5 | -0.382 | 0.08427 | 0.001 | -4.536
-10 | -0.394 | 0.07773 | 0.001 | -5.066
-9.5 | -0.404 | 0.07263 | 0.001 | -5.556
-9 | -0.411 | 0.06837 | 0.001 | -6.008
-8.5 | -0.415 | 0.06389 | 0.001 | -6.496
-8 | -0.416 | 0.05972 | 0.001 | -6.961
-7.5 | -0.412 | 0.05623 | 0.001 | -7.334
-7 | -0.405 | 0.05191 | 0.001 | -7.796
-6.5 | -0.392 | 0.04843 | 0.001 | -8.099
-6 | -0.375 | 0.04519 | 0.001 | -8.297
-5.5 | -0.353 | 0.04234 | 0.001 | -8.335
-5 | -0.326 | 0.03957 | 0.001 | -8.246
-4.5 | -0.295 | 0.03737 | 0.001 | -7.905
-4 | -0.261 | 0.03557 | 0.001 | -7.327
-3.5 | -0.222 | 0.03395 | 0.001 | -6.546
-3 | -0.182 | 0.03255 | 0.001 | -5.579
-2.5 | -0.173 | 0.01149 | 0.002 | -15.051
-2 | -0.118 | 0.0125 | 0.002 | -9.429
-1.5 | -0.061 | 0.01227 | 0.002 | -5.008
-1 | -0.004 | 0.01128 | 0.002 | -0.373
-0.5 | 0.054 | 0.01113 | 0.001 | 4.811
0 | 0.112 | 0.01162 | 0.001 | 9.61
0.5 | 0.17 | 0.0078 | 0.001 | 21.77
1 | 0.228 | 0.0072 | 0.001 | 31.611
1.5 | 0.286 | 0.00738 | 0.001 | 38.722
2 | 0.343 | 0.00812 | 0 | 42.288
2.5 | 0.401 | 0.00827 | 0 | 48.538
3 | 0.459 | 0.00845 | 0 | 54.311
3.5 | 0.516 | 0.00985 | 0 | 52.437
4 | 0.574 | 0.00987 | -0.001 | 58.105
4.5 | 0.63 | 0.01005 | -0.001 | 62.702
5 | 0.685 | 0.01016 | -0.001 | 67.449
5.5 | 0.739 | 0.01009 | -0.001 | 73.178
6 | 0.79 | 0.01034 | -0.002 | 76.411
6.5 | 0.838 | 0.01319 | -0.002 | 63.551
7 | 0.882 | 0.01298 | -0.002 | 67.918
7.5 | 0.92 | 0.013 | -0.003 | 70.75
8 | 0.952 | 0.01384 | -0.003 | 68.758
8.5 | 0.975 | 0.01465 | -0.003 | 66.58
9 | 0.81 | 0.05562 | -0.002 | 14.556
9.5 | 0.819 | 0.06016 | -0.001 | 13.608
10 | 0.821 | 0.06473 | -0.001 | 12.685
10.5 | 0.817 | 0.06955 | -0.001 | 11.742
11 | 0.806 | 0.07449 | -0.002 | 10.823
11.5 | 0.79 | 0.07985 | -0.002 | 9.895
12 | 0.769 | 0.08545 | -0.002 | 9.002
12.5 | 0.744 | 0.09109 | -0.002 | 8.168
13 | 0.715 | 0.09669 | -0.002 | 7.399
13.5 | 0.684 | 0.10316 | -0.002 | 6.634

## 34. Re 750k Mach 0.00 (2)
BIGFOIL.COM POLAR EXPORT
NACA25107
NACA25107 |  |  |  | Cl Max: | 1.1843 | at alpha= | 11.5 | deg
XFOIL ncrit=9 |  |  |  | L/D Max: | 99.0597 | at alpha= | 5.5 | deg
Re: | 750000 |  |  | Cd Min: | 0.1905 | at alpha= | 16.5 | deg
Mach: | 0 |  |  | Cl=0 at alpha= | -1.2193 | deg
|  |  |  | @ Cl=0.1, Cd= | 0.0081937
|  |  |  | @ Cl=0.4, Cd= | 0.0063853
|  |  |  | @ Cl=0.6, Cd= | 0.006861
alpha (deg) | Cl | Cd | Cm | Cl/Cd
-7 | -0.4863 | 0.07113 | -0.0091 | -6.8368
-6.5 | -0.4647 | 0.06287 | -0.0125 | -7.3914
-6 | -0.4381 | 0.0543 | -0.0145 | -8.0681
-5.5 | -0.4184 | 0.04582 | -0.0149 | -9.1314
-5 | -0.3827 | 0.04022 | -0.0142 | -9.5152
-4.5 | -0.3315 | 0.03344 | -0.0128 | -9.9133
-4 | -0.2789 | 0.01427 | -0.0131 | -19.5445
-3.5 | -0.229 | 0.0126 | -0.0112 | -18.1746
-3 | -0.1803 | 0.01123 | -0.0091 | -16.0552
-2.5 | -0.1313 | 0.00992 | -0.0073 | -13.2359
-2 | -0.0801 | 0.00943 | -0.0061 | -8.4942
-1.5 | -0.0293 | 0.00885 | -0.0049 | -3.3107
-1 | 0.0229 | 0.00852 | -0.0039 | 2.6878
-0.5 | 0.0757 | 0.0083 | -0.0032 | 9.1205
0 | 0.1283 | 0.00807 | -0.0025 | 15.8984
0.5 | 0.1697 | 0.00568 | 0.0004 | 29.8768
1 | 0.2728 | 0.00612 | -0.0096 | 44.5752
1.5 | 0.3714 | 0.00634 | -0.0189 | 58.5804
2 | 0.4346 | 0.00644 | -0.0207 | 67.4845
2.5 | 0.4839 | 0.00653 | -0.0194 | 74.1041
3 | 0.5336 | 0.00665 | -0.0182 | 80.2406
3.5 | 0.5832 | 0.0068 | -0.017 | 85.7647
4 | 0.6328 | 0.00698 | -0.0157 | 90.659
4.5 | 0.6821 | 0.0072 | -0.0145 | 94.7361
5 | 0.7311 | 0.00749 | -0.0133 | 97.6101
5.5 | 0.7796 | 0.00787 | -0.012 | 99.0597
6 | 0.8266 | 0.00848 | -0.0106 | 97.4764
6.5 | 0.8682 | 0.0099 | -0.0086 | 87.697
7 | 0.9074 | 0.01166 | -0.0063 | 77.8216
7.5 | 0.9511 | 0.01274 | -0.0044 | 74.6546
8 | 0.9904 | 0.0144 | -0.0019 | 68.7778
8.5 | 1.0326 | 0.01553 | 0.0002 | 66.4907
9 | 1.0717 | 0.01693 | 0.0024 | 63.3018
9.5 | 1.0979 | 0.01973 | 0.0062 | 55.6462
10 | 1.1288 | 0.02186 | 0.0092 | 51.6377
10.5 | 1.1553 | 0.0243 | 0.0125 | 47.5432
11 | 1.1765 | 0.02692 | 0.0161 | 43.7036
11.5 | 1.1843 | 0.02968 | 0.0209 | 39.9023
12 | 1.1833 | 0.03351 | 0.0242 | 35.3118
12.5 | 1.1588 | 0.04165 | 0.025 | 27.8223
13 | 1.1333 | 0.05104 | 0.0219 | 22.2042
14 | 1.0879 | 0.07168 | 0.011 | 15.1772
14.5 | 1.0501 | 0.08569 | 0.0033 | 12.2546
15.5 | 1.0009 | 0.11316 | -0.0123 | 8.845
16 | 0.979 | 0.12838 | -0.0209 | 7.6258
16.5 | 0.8418 | 0.1905 | -0.0466 | 4.4189

## 35. Re 750k Mach 0.10 (1)
BIGFOIL.COM POLAR EXPORT
NACA25107
NACA25107 |  |  |  | Cl Max: | 0.975 | at alpha= | 8.5 | deg
JavaFoil+Calcfoil stall+Eppler ext transition |  |  |  | L/D Max: | 76.302 | at alpha= | 6 | deg
Re: | 750000 |  |  | Cd Min: | 0.00724 | at alpha= | 1 | deg
Mach: | 0.1 |  |  | Cl=0 at alpha= | -0.96552 | deg
|  |  |  | @ Cl=0.1, Cd= | 0.011559
|  |  |  | @ Cl=0.4, Cd= | 0.0083012
|  |  |  | @ Cl=0.6, Cd= | 0.0099939
alpha (deg) | Cl | Cd | Cm | Cl/Cd
-13 | -0.273 | 0.11169 | 0.001 | -2.443
-12.5 | -0.29 | 0.10506 | 0.001 | -2.758
-12 | -0.307 | 0.10015 | 0.001 | -3.065
-11.5 | -0.324 | 0.09345 | 0.001 | -3.467
-11 | -0.341 | 0.08692 | 0.001 | -3.92
-10.5 | -0.357 | 0.0813 | 0.001 | -4.386
-10 | -0.371 | 0.08005 | 0.001 | -4.636
-9.5 | -0.384 | 0.07356 | 0.001 | -5.217
-9 | -0.394 | 0.06884 | 0.001 | -5.724
-8.5 | -0.401 | 0.06491 | 0.001 | -6.182
-8 | -0.405 | 0.06012 | 0.001 | -6.734
-7.5 | -0.404 | 0.0566 | 0.001 | -7.138
-7 | -0.399 | 0.05219 | 0.001 | -7.639
-6.5 | -0.388 | 0.04871 | 0.001 | -7.968
-6 | -0.372 | 0.04543 | 0.001 | -8.198
-5.5 | -0.352 | 0.04243 | 0.001 | -8.287
-5 | -0.326 | 0.0397 | 0.001 | -8.21
-4.5 | -0.296 | 0.0375 | 0.001 | -7.883
-4 | -0.261 | 0.03564 | 0.001 | -7.33
-3.5 | -0.223 | 0.03403 | 0.001 | -6.549
-3 | -0.182 | 0.03261 | 0.001 | -5.587
-2.5 | -0.14 | 0.03034 | 0.001 | -4.63
-2 | -0.118 | 0.01256 | 0.002 | -9.427
-1.5 | -0.062 | 0.01156 | 0.002 | -5.345
-1 | -0.004 | 0.01129 | 0.002 | -0.374
-0.5 | 0.054 | 0.01117 | 0.001 | 4.817
0 | 0.112 | 0.01166 | 0.001 | 9.62
0.5 | 0.171 | 0.00781 | 0.001 | 21.836
1 | 0.229 | 0.00724 | 0.001 | 31.614
1.5 | 0.287 | 0.00738 | 0.001 | 38.907
2 | 0.345 | 0.00814 | 0 | 42.399
2.5 | 0.403 | 0.00831 | 0 | 48.527
3 | 0.461 | 0.00847 | 0 | 54.47
3.5 | 0.519 | 0.00989 | 0 | 52.501
4 | 0.577 | 0.00992 | -0.001 | 58.153
4.5 | 0.633 | 0.0101 | -0.001 | 62.699
5 | 0.689 | 0.01021 | -0.001 | 67.414
5.5 | 0.742 | 0.01023 | -0.001 | 72.556
6 | 0.794 | 0.0104 | -0.002 | 76.302
6.5 | 0.842 | 0.01331 | -0.002 | 63.256
7 | 0.885 | 0.0131 | -0.002 | 67.545
7.5 | 0.923 | 0.0128 | -0.003 | 72.1
8 | 0.953 | 0.01397 | -0.003 | 68.219
8.5 | 0.975 | 0.0148 | -0.003 | 65.864
9 | 0.806 | 0.05632 | -0.001 | 14.317
9.5 | 0.816 | 0.0605 | -0.001 | 13.488
10 | 0.816 | 0.06515 | -0.001 | 12.52
10.5 | 0.808 | 0.06965 | -0.001 | 11.604
11 | 0.794 | 0.07546 | -0.002 | 10.526
11.5 | 0.774 | 0.08058 | -0.002 | 9.609
12 | 0.749 | 0.08568 | -0.002 | 8.741
12.5 | 0.719 | 0.09242 | -0.002 | 7.78
13 | 0.686 | 0.09814 | -0.002 | 6.989
13.5 | 0.65 | 0.10568 | -0.002 | 6.155

## 36. Re 750k Mach 0.10 (2)
BIGFOIL.COM POLAR EXPORT
NACA25107
NACA25107 |  |  |  | Cl Max: | 1.1728 | at alpha= | 11.5 | deg
XFOIL ncrit=9 |  |  |  | L/D Max: | 99.1656 | at alpha= | 5.5 | deg
Re: | 750000 |  |  | Cd Min: | 0.25588 | at alpha= | -20 | deg
Mach: | 0.1 |  |  | Cl=0 at alpha= | -1.22 | deg
|  |  |  | @ Cl=0.1, Cd= | 0.0082227
|  |  |  | @ Cl=0.4, Cd= | 0.0064041
|  |  |  | @ Cl=0.6, Cd= | 0.0068706
alpha (deg) | Cl | Cd | Cm | Cl/Cd
-20 | -0.8102 | 0.25588 | 0.0854 | -3.1663
-19.5 | -0.7933 | 0.24969 | 0.0815 | -3.1771
-19 | -0.7762 | 0.24337 | 0.0775 | -3.1894
-18.5 | -0.7591 | 0.23689 | 0.0737 | -3.2044
-18 | -0.7419 | 0.23016 | 0.0698 | -3.2234
-17.5 | -0.7238 | 0.22318 | 0.0657 | -3.2431
-17 | -0.7074 | 0.21644 | 0.0616 | -3.2683
-16.5 | -0.6915 | 0.20973 | 0.0575 | -3.2971
-15.5 | -0.6603 | 0.19471 | 0.051 | -3.3912
-15 | -0.6449 | 0.18802 | 0.0478 | -3.43
-14.5 | -0.6297 | 0.18126 | 0.0445 | -3.474
-14 | -0.6149 | 0.17434 | 0.0412 | -3.527
-13.5 | -0.6009 | 0.16733 | 0.038 | -3.5911
-13 | -0.5873 | 0.16013 | 0.0349 | -3.6676
-12.5 | -0.5742 | 0.15274 | 0.0317 | -3.7593
-12 | -0.5625 | 0.14517 | 0.0276 | -3.8748
-11.5 | -0.5532 | 0.13767 | 0.0238 | -4.0183
-11 | -0.5466 | 0.12849 | 0.0209 | -4.254
-10.5 | -0.5365 | 0.12123 | 0.018 | -4.4255
-10 | -0.5243 | 0.11504 | 0.0164 | -4.5575
-9.5 | -0.5149 | 0.10823 | 0.0135 | -4.7575
-9 | -0.5064 | 0.10142 | 0.0105 | -4.9931
-8.5 | -0.4998 | 0.09444 | 0.0073 | -5.2922
-8 | -0.4984 | 0.0871 | 0.0018 | -5.7222
-7.5 | -0.5 | 0.07976 | -0.0036 | -6.2688
-7 | -0.4852 | 0.07165 | -0.0088 | -6.7718
-6.5 | -0.4644 | 0.06342 | -0.0124 | -7.3226
-6 | -0.447 | 0.05237 | -0.0149 | -8.5354
-5.5 | -0.4189 | 0.04655 | -0.0149 | -8.9989
-5 | -0.3835 | 0.04081 | -0.0144 | -9.3972
-4.5 | -0.3312 | 0.03394 | -0.0133 | -9.7584
-4 | -0.2787 | 0.01505 | -0.0139 | -18.5183
-3.5 | -0.2305 | 0.01289 | -0.0114 | -17.8821
-3 | -0.1814 | 0.01139 | -0.0093 | -15.9263
-2.5 | -0.132 | 0.01001 | -0.0075 | -13.1868
-2 | -0.0805 | 0.00948 | -0.0062 | -8.4916
-1.5 | -0.0294 | 0.00889 | -0.005 | -3.3071
-1 | 0.0231 | 0.00854 | -0.004 | 2.7049
-0.5 | 0.0763 | 0.00833 | -0.0032 | 9.1597
0 | 0.1293 | 0.00809 | -0.0026 | 15.9827
0.5 | 0.1671 | 0.00568 | 0.0011 | 29.419
1 | 0.2727 | 0.00612 | -0.0092 | 44.5588
1.5 | 0.3724 | 0.00637 | -0.0187 | 58.4615
2 | 0.4372 | 0.00645 | -0.0208 | 67.7829
2.5 | 0.4869 | 0.00655 | -0.0195 | 74.3359
3 | 0.5368 | 0.00667 | -0.0182 | 80.4798
3.5 | 0.5867 | 0.00682 | -0.017 | 86.0264
4 | 0.6366 | 0.00701 | -0.0157 | 90.8131
4.5 | 0.6863 | 0.00722 | -0.0145 | 95.0554
5 | 0.7355 | 0.00753 | -0.0132 | 97.676
5.5 | 0.7844 | 0.00791 | -0.0119 | 99.1656
6 | 0.8316 | 0.00855 | -0.0104 | 97.2632
6.5 | 0.8725 | 0.01011 | -0.0083 | 86.3007
7 | 0.9128 | 0.01176 | -0.006 | 77.619
7.5 | 0.9567 | 0.01287 | -0.004 | 74.3357
8 | 0.996 | 0.01455 | -0.0014 | 68.4536
8.5 | 1.0377 | 0.0158 | 0.0008 | 65.6772
9 | 1.0749 | 0.01743 | 0.0034 | 61.6695
9.5 | 1.1013 | 0.0202 | 0.0073 | 54.5198
10 | 1.1302 | 0.02255 | 0.0106 | 50.1197
10.5 | 1.1544 | 0.0252 | 0.0142 | 45.8095
11 | 1.1714 | 0.02808 | 0.0182 | 41.7165
11.5 | 1.1728 | 0.03121 | 0.0233 | 37.5777
12 | 1.1703 | 0.03569 | 0.0252 | 32.7907
12.5 | 1.1478 | 0.04401 | 0.0244 | 26.0804
13.5 | 1.1044 | 0.06331 | 0.0157 | 17.4443
14 | 1.0596 | 0.07782 | 0.0078 | 13.616
14.5 | 1.0326 | 0.09064 | 0.0004 | 11.3923
15 | 1.0059 | 0.10486 | -0.0078 | 9.5928
15.5 | 0.9887 | 0.11812 | -0.0153 | 8.3703
16 | 0.8327 | 0.18043 | -0.0417 | 4.6151
16.5 | 0.8427 | 0.19159 | -0.0473 | 4.3985

## 37. Re 750k Mach 0.25 (1)
BIGFOIL.COM POLAR EXPORT
NACA25107
NACA25107 |  |  |  | Cl Max: | 0.955 | at alpha= | 8 | deg
JavaFoil+Calcfoil stall+Eppler ext transition |  |  |  | L/D Max: | 73.666 | at alpha= | 5.5 | deg
Re: | 750000 |  |  | Cd Min: | 0.00733 | at alpha= | 1 | deg
Mach: | 0.25 |  |  | Cl=0 at alpha= | -0.9661 | deg
|  |  |  | @ Cl=0.1, Cd= | 0.011128
|  |  |  | @ Cl=0.4, Cd= | 0.008432
|  |  |  | @ Cl=0.6, Cd= | 0.10568
alpha (deg) | Cl | Cd | Cm | Cl/Cd
-11.5 | -0.059 | 0.09239 | 0.001 | -0.635
-11 | -0.056 | 0.08933 | 0.001 | -0.626
-10.5 | -0.053 | 0.08413 | 0.001 | -0.632
-10 | -0.146 | 0.0814 | 0.001 | -1.793
-9.5 | -0.198 | 0.07613 | 0.001 | -2.601
-9 | -0.241 | 0.07156 | 0.001 | -3.369
-8.5 | -0.278 | 0.06648 | 0.001 | -4.177
-8 | -0.308 | 0.06248 | 0.001 | -4.927
-7.5 | -0.331 | 0.05889 | 0.001 | -5.616
-7 | -0.346 | 0.05536 | 0.001 | -6.244
-6.5 | -0.352 | 0.05101 | 0.001 | -6.903
-6 | -0.35 | 0.04831 | 0.001 | -7.242
-5.5 | -0.339 | 0.04439 | 0.001 | -7.64
-5 | -0.321 | 0.04128 | 0.001 | -7.766
-4.5 | -0.295 | 0.03845 | 0.001 | -7.674
-4 | -0.263 | 0.03633 | 0.001 | -7.247
-3.5 | -0.226 | 0.03456 | 0.001 | -6.544
-3 | -0.186 | 0.03307 | 0.001 | -5.614
-2.5 | -0.143 | 0.03172 | 0.001 | -4.502
-2 | -0.121 | 0.01202 | 0.002 | -10.091
-1.5 | -0.063 | 0.01174 | 0.002 | -5.398
-1 | -0.004 | 0.01146 | 0.002 | -0.379
-0.5 | 0.055 | 0.0113 | 0.001 | 4.892
0 | 0.115 | 0.01107 | 0.001 | 10.411
0.5 | 0.175 | 0.00794 | 0.001 | 22.093
1 | 0.235 | 0.00733 | 0.001 | 32.095
1.5 | 0.295 | 0.00747 | 0.001 | 39.474
2 | 0.355 | 0.00831 | 0 | 42.701
2.5 | 0.414 | 0.00847 | 0 | 48.918
3 | 0.474 | 0.00866 | 0 | 54.682
3.5 | 0.533 | 0.00886 | 0 | 60.165
4 | 0.592 | 0.01014 | -0.001 | 58.4
4.5 | 0.65 | 0.01039 | -0.001 | 62.576
5 | 0.707 | 0.01043 | -0.001 | 67.783
5.5 | 0.761 | 0.01033 | -0.001 | 73.666
6 | 0.813 | 0.01305 | -0.002 | 62.29
6.5 | 0.86 | 0.01293 | -0.002 | 66.507
7 | 0.901 | 0.01298 | -0.002 | 69.41
7.5 | 0.933 | 0.01384 | -0.003 | 67.41
8 | 0.955 | 0.01473 | -0.003 | 64.819
8.5 | 0.788 | 0.05356 | -0.001 | 14.71
9 | 0.793 | 0.05782 | -0.001 | 13.706
9.5 | 0.788 | 0.06283 | -0.001 | 12.542
10 | 0.768 | 0.06806 | -0.001 | 11.278
10.5 | 0.735 | 0.07362 | -0.002 | 9.979
11 | 0.689 | 0.07952 | -0.002 | 8.671
11.5 | 0.634 | 0.08595 | -0.002 | 7.371
12 | 0.568 | 0.09193 | -0.002 | 6.179
12.5 | 0.495 | 0.09842 | -0.002 | 5.027
13 | 0.415 | 0.10568 | -0.002 | 3.925

## 38. Re 750k Mach 0.25 (2)
BIGFOIL.COM POLAR EXPORT
NACA25107
NACA25107 |  |  |  | Cl Max: | 1.1252 | at alpha= | 10 | deg
XFOIL ncrit=9 |  |  |  | L/D Max: | 99.3873 | at alpha= | 5.5 | deg
Re: | 750000 |  |  | Cd Min: | 0.26066 | at alpha= | -20 | deg
Mach: | 0.25 |  |  | Cl=0 at alpha= | -1.227 | deg
|  |  |  | @ Cl=0.1, Cd= | 0.0083734
|  |  |  | @ Cl=0.4, Cd= | 0.0064767
|  |  |  | @ Cl=0.6, Cd= | 0.006932
alpha (deg) | Cl | Cd | Cm | Cl/Cd
-20 | -0.8275 | 0.26066 | 0.0892 | -3.1746
-19.5 | -0.8096 | 0.25416 | 0.0851 | -3.1854
-19 | -0.7915 | 0.24754 | 0.081 | -3.1975
-18.5 | -0.7735 | 0.2408 | 0.0769 | -3.2122
-18 | -0.755 | 0.23376 | 0.0729 | -3.2298
-17.5 | -0.7361 | 0.22667 | 0.0686 | -3.2475
-17 | -0.7188 | 0.21977 | 0.0643 | -3.2707
-16.5 | -0.702 | 0.21294 | 0.06 | -3.2967
-16 | -0.6851 | 0.20477 | 0.0568 | -3.3457
-15.5 | -0.6683 | 0.19783 | 0.0536 | -3.3782
-15 | -0.6516 | 0.19095 | 0.0501 | -3.4124
-14.5 | -0.6354 | 0.18398 | 0.0466 | -3.4536
-14 | -0.6195 | 0.17689 | 0.0432 | -3.5022
-13.5 | -0.6042 | 0.16968 | 0.0398 | -3.5608
-13 | -0.5895 | 0.16233 | 0.0365 | -3.6315
-12.5 | -0.5749 | 0.1548 | 0.0328 | -3.7138
-12 | -0.5632 | 0.14735 | 0.0287 | -3.8222
-11.5 | -0.5524 | 0.1398 | 0.025 | -3.9514
-11 | -0.5421 | 0.13103 | 0.023 | -4.1372
-10.5 | -0.5308 | 0.1238 | 0.02 | -4.2876
-10 | -0.5189 | 0.11728 | 0.0177 | -4.4245
-9.5 | -0.5084 | 0.11035 | 0.0148 | -4.6072
-9 | -0.4986 | 0.1032 | 0.0114 | -4.8314
-8.5 | -0.4909 | 0.09615 | 0.007 | -5.1056
-8 | -0.4867 | 0.08899 | 0.0023 | -5.4692
-7.5 | -0.488 | 0.08201 | -0.0021 | -5.9505
-7 | -0.479 | 0.07413 | -0.0073 | -6.4616
-6.5 | -0.4617 | 0.06606 | -0.0114 | -6.9891
-6 | -0.4492 | 0.05612 | -0.0142 | -8.0043
-5.5 | -0.4211 | 0.05016 | -0.0148 | -8.3951
-5 | -0.3868 | 0.04372 | -0.015 | -8.8472
-4.5 | -0.3272 | 0.03612 | -0.0164 | -9.0587
-4 | -0.2724 | 0.0276 | -0.0196 | -9.8696
-3 | -0.1876 | 0.01246 | -0.0103 | -15.0562
-2.5 | -0.1355 | 0.01064 | -0.0084 | -12.735
-2 | -0.0824 | 0.00982 | -0.007 | -8.391
-1.5 | -0.0297 | 0.00908 | -0.0055 | -3.2709
-1 | 0.0247 | 0.00873 | -0.0044 | 2.8293
-0.5 | 0.0794 | 0.00846 | -0.0035 | 9.3853
0 | 0.1341 | 0.00823 | -0.0027 | 16.294
0.5 | 0.1637 | 0.00579 | 0.0028 | 28.2729
1 | 0.2709 | 0.00619 | -0.0071 | 43.7641
1.5 | 0.3782 | 0.00645 | -0.0178 | 58.6357
2 | 0.4518 | 0.00654 | -0.0213 | 69.0826
2.5 | 0.503 | 0.00666 | -0.0199 | 75.5255
3 | 0.5545 | 0.0068 | -0.0185 | 81.5441
3.5 | 0.6062 | 0.00695 | -0.0172 | 87.223
4 | 0.6579 | 0.00714 | -0.0158 | 92.1429
4.5 | 0.7093 | 0.00739 | -0.0143 | 95.9811
5 | 0.7605 | 0.00771 | -0.0129 | 98.6381
5.5 | 0.811 | 0.00816 | -0.0113 | 99.3873
6 | 0.8585 | 0.00905 | -0.0094 | 94.8619
6.5 | 0.8971 | 0.01117 | -0.0066 | 80.3133
7 | 0.9404 | 0.01265 | -0.0039 | 74.3399
7.5 | 0.9858 | 0.01379 | -0.0014 | 71.4866
8 | 1.024 | 0.01573 | 0.002 | 65.0985
8.5 | 1.0624 | 0.01748 | 0.0052 | 60.778
9 | 1.0815 | 0.02102 | 0.0103 | 51.451
9.5 | 1.1106 | 0.02342 | 0.0143 | 47.421
10 | 1.1252 | 0.02703 | 0.0192 | 41.6278
10.5 | 1.1221 | 0.03099 | 0.0253 | 36.2085
11 | 1.1119 | 0.03664 | 0.0273 | 30.3466
11.5 | 1.0959 | 0.04453 | 0.0252 | 24.6104
12 | 1.0733 | 0.05445 | 0.0204 | 19.7117
12.5 | 1.0466 | 0.06572 | 0.014 | 15.9251
13 | 1.0146 | 0.07859 | 0.0067 | 12.91
13.5 | 0.9742 | 0.09438 | -0.0023 | 10.3221
14 | 0.9401 | 0.11094 | -0.0117 | 8.4739
14.5 | 0.8992 | 0.13125 | -0.0223 | 6.851
15 | 0.8543 | 0.15584 | -0.0329 | 5.4819

## 39. Re 750k Mach 0.50 (1)
BIGFOIL.COM POLAR EXPORT
NACA25107
NACA25107 |  |  |  | Cl Max: | 1.115 | at alpha= | 20 | deg
JavaFoil+Calcfoil stall+Eppler ext transition |  |  |  | L/D Max: | 78.772 | at alpha= | 5.5 | deg
Re: | 750000 |  |  | Cd Min: | 0.00779 | at alpha= | 1 | deg
Mach: | 0.5 |  |  | Cl=0 at alpha= | -0.96269 | deg
|  |  |  | @ Cl=0.1, Cd= | 0.011846
|  |  |  | @ Cl=0.4, Cd= | 0.0081867
|  |  |  | @ Cl=0.6, Cd= | 0.0090433
alpha (deg) | Cl | Cd | Cm | Cl/Cd
-20 | -0.981 | 0.2056 | 0.001 | -4.772
-19.5 | -0.957 | 0.19776 | 0.001 | -4.837
-19 | -0.932 | 0.19279 | 0.001 | -4.835
-18.5 | -0.906 | 0.19108 | 0.001 | -4.742
-18 | -0.881 | 0.18648 | 0.001 | -4.726
-17.5 | -0.857 | 0.1822 | 0.001 | -4.702
-17 | -0.832 | 0.1739 | 0.001 | -4.782
-16.5 | -0.806 | 0.16549 | 0.001 | -4.869
-16 | -0.781 | 0.16121 | 0.002 | -4.843
-15.5 | -0.756 | 0.15689 | 0.002 | -4.817
-15 | -0.73 | 0.15238 | 0.002 | -4.788
-14.5 | -0.704 | 0.14844 | 0.002 | -4.745
-14 | -0.679 | 0.14569 | 0.002 | -4.662
-13.5 | -0.653 | 0.13585 | 0.002 | -4.807
-13 | -0.628 | 0.13201 | 0.002 | -4.755
-12.5 | -0.602 | 0.1328 | 0.002 | -4.535
-12 | -0.576 | 0.12641 | 0.002 | -4.557
-11.5 | -0.551 | 0.1195 | 0.002 | -4.607
-11 | -0.525 | 0.11636 | 0.002 | -4.511
-10.5 | -0.499 | 0.11238 | 0.002 | -4.438
-10 | -0.473 | 0.10616 | 0.002 | -4.456
-9.5 | -0.447 | 0.10331 | 0.002 | -4.329
-9 | -0.421 | 0.10108 | 0.002 | -4.166
-8.5 | -0.395 | 0.09538 | 0.002 | -4.144
-8 | -0.369 | 0.09343 | 0.002 | -3.953
-7.5 | -0.343 | 0.0632 | 0.001 | -5.428
-7 | -0.317 | 0.05373 | 0.001 | -5.9
-6.5 | -0.291 | 0.06014 | 0.001 | -4.836
-6 | -0.265 | 0.04991 | 0.001 | -5.303
-5.5 | -0.238 | 0.05473 | 0.001 | -4.357
-5 | -0.212 | 0.04531 | 0.001 | -4.686
-4.5 | -0.186 | 0.04792 | 0.001 | -3.882
-4 | -0.16 | 0.04216 | 0.001 | -3.791
-3.5 | -0.204 | 0.03856 | 0.001 | -5.289
-3 | -0.191 | 0.03636 | 0.001 | -5.24
-2.5 | -0.153 | 0.03392 | 0.001 | -4.505
-2 | -0.107 | 0.03214 | 0.001 | -3.322
-1.5 | -0.07 | 0.01254 | 0.002 | -5.595
-1 | -0.005 | 0.01225 | 0.002 | -0.394
-0.5 | 0.062 | 0.01192 | 0.002 | 5.173
0 | 0.129 | 0.01179 | 0.001 | 10.919
0.5 | 0.196 | 0.0115 | 0.001 | 17.032
1 | 0.263 | 0.00779 | 0.001 | 33.713
1.5 | 0.329 | 0.00801 | 0.001 | 41.147
2 | 0.396 | 0.00817 | 0 | 48.495
2.5 | 0.463 | 0.00845 | 0 | 54.773
3 | 0.529 | 0.00869 | 0 | 60.907
3.5 | 0.595 | 0.00901 | 0 | 66.105
4 | 0.661 | 0.00945 | -0.001 | 69.947
4.5 | 0.725 | 0.00991 | -0.001 | 73.151
5 | 0.786 | 0.01199 | -0.001 | 65.534
5.5 | 0.841 | 0.01068 | -0.002 | 78.772
6 | 0.884 | 0.0136 | -0.002 | 64.961
6.5 | 0.909 | 0.01493 | -0.002 | 60.878
7 | 0.736 | 0.0468 | -0.001 | 15.73
7.5 | 0.633 | 0.05299 | -0.001 | 11.941
8 | 0.474 | 0.05733 | -0.001 | 8.271
8.5 | 0.501 | 0.06344 | -0.001 | 7.893
9 | 0.527 | 0.06566 | -0.002 | 8.032
9.5 | 0.554 | 0.06809 | -0.002 | 8.138
10 | 0.58 | 0.08124 | -0.002 | 7.144
10.5 | 0.607 | 0.08046 | -0.002 | 7.545
11 | 0.634 | 0.11246 | -0.003 | 5.637
11.5 | 0.66 | 0.11568 | -0.003 | 5.707
12 | 0.687 | 0.12159 | -0.003 | 5.65
12.5 | 0.713 | 0.12516 | -0.003 | 5.699
13 | 0.74 | 0.13098 | -0.004 | 5.651
13.5 | 0.767 | 0.13872 | -0.004 | 5.531
14 | 0.793 | 0.1454 | -0.004 | 5.457
14.5 | 0.821 | 0.1526 | -0.005 | 5.377
15 | 0.847 | 0.15466 | -0.005 | 5.476
15.5 | 0.874 | 0.16117 | -0.005 | 5.422
16 | 0.901 | 0.16668 | -0.006 | 5.407
16.5 | 0.927 | 0.17292 | -0.006 | 5.362
17 | 0.955 | 0.17631 | -0.006 | 5.415
17.5 | 0.981 | 0.18522 | -0.007 | 5.295
18 | 1.008 | 0.18914 | -0.007 | 5.331
18.5 | 1.034 | 0.19635 | -0.007 | 5.267
19 | 1.062 | 0.20199 | -0.008 | 5.256
19.5 | 1.088 | 0.2079 | -0.008 | 5.232
20 | 1.115 | 0.21325 | -0.009 | 5.23

## 40. Re 750k Mach 0.50 (2)
BIGFOIL.COM POLAR EXPORT
NACA25107
NACA25107 |  |  |  | Cl Max: | 1.0659 | at alpha= | 8 | deg
XFOIL ncrit=9 |  |  |  | L/D Max: | 101.217 | at alpha= | 5 | deg
Re: | 750000 |  |  | Cd Min: | 0.28544 | at alpha= | -20 | deg
Mach: | 0.5 |  |  | Cl=0 at alpha= | -1.2682 | deg
|  |  |  | @ Cl=0.1, Cd= | 0.0089611
|  |  |  | @ Cl=0.4, Cd= | 0.0068603
|  |  |  | @ Cl=0.6, Cd= | 0.0072053
alpha (deg) | Cl | Cd | Cm | Cl/Cd
-20 | -0.9117 | 0.28544 | 0.1069 | -3.194
-19.5 | -0.8896 | 0.27735 | 0.1019 | -3.2075
-19 | -0.8671 | 0.26917 | 0.0969 | -3.2214
-18.5 | -0.8442 | 0.26089 | 0.092 | -3.2358
-18 | -0.8212 | 0.25267 | 0.0868 | -3.2501
-17.5 | -0.7991 | 0.24465 | 0.0816 | -3.2663
-16.5 | -0.7559 | 0.22762 | 0.0729 | -3.3209
-16 | -0.7345 | 0.21985 | 0.0686 | -3.3409
-15.5 | -0.7129 | 0.21202 | 0.0643 | -3.3624
-15 | -0.6915 | 0.20408 | 0.0599 | -3.3884
-14.5 | -0.6703 | 0.19604 | 0.0557 | -3.4192
-14 | -0.6493 | 0.18802 | 0.0515 | -3.4534
-13.5 | -0.6285 | 0.18005 | 0.047 | -3.4907
-13 | -0.6096 | 0.17224 | 0.0424 | -3.5392
-12.5 | -0.5919 | 0.16437 | 0.0381 | -3.601
-12 | -0.5757 | 0.15647 | 0.0338 | -3.6793
-11.5 | -0.5573 | 0.14758 | 0.0319 | -3.7763
-11 | -0.5408 | 0.14012 | 0.0287 | -3.8595
-10.5 | -0.5247 | 0.13254 | 0.0253 | -3.9588
-10 | -0.509 | 0.12496 | 0.021 | -4.0733
-9.5 | -0.4967 | 0.11777 | 0.0165 | -4.2175
-9 | -0.4851 | 0.11024 | 0.0124 | -4.4004
-8 | -0.4616 | 0.09431 | 0.0068 | -4.8945
-7.5 | -0.4502 | 0.08725 | 0.0044 | -5.1599
-7 | -0.4405 | 0.0806 | 0.0016 | -5.4653
-6.5 | -0.4364 | 0.07389 | -0.0023 | -5.9061
-6 | -0.4311 | 0.06695 | -0.0068 | -6.4391
-5.5 | -0.4072 | 0.0594 | -0.0136 | -6.8552
-5 | -0.3697 | 0.05139 | -0.0188 | -7.194
-4.5 | -0.3191 | 0.0431 | -0.0236 | -7.4037
-4 | -0.2935 | 0.03705 | -0.0221 | -7.9217
-3.5 | -0.248 | 0.03098 | -0.0205 | -8.0052
-3 | -0.2021 | 0.02247 | -0.017 | -8.9942
-2.5 | -0.1501 | 0.01566 | -0.0133 | -9.5849
-2 | -0.0903 | 0.01201 | -0.0107 | -7.5187
-1.5 | -0.0281 | 0.01044 | -0.0086 | -2.6916
-1 | 0.0325 | 0.00948 | -0.0066 | 3.4283
-0.5 | 0.094 | 0.00899 | -0.005 | 10.4561
0 | 0.1563 | 0.00869 | -0.0037 | 17.9862
0.5 | 0.218 | 0.00842 | -0.0026 | 25.8907
1.5 | 0.4082 | 0.00679 | -0.0143 | 60.1178
2 | 0.5172 | 0.00699 | -0.0233 | 73.9914
2.5 | 0.5758 | 0.00714 | -0.0214 | 80.6443
3 | 0.6351 | 0.0073 | -0.0196 | 87
3.5 | 0.6946 | 0.00752 | -0.0176 | 92.367
4 | 0.7544 | 0.00779 | -0.0154 | 96.8421
4.5 | 0.8141 | 0.00814 | -0.013 | 100.0123
5 | 0.8735 | 0.00863 | -0.0104 | 101.2167
5.5 | 0.927 | 0.00985 | -0.007 | 94.1117
6 | 0.9677 | 0.0124 | -0.0022 | 78.0403
6.5 | 1.0127 | 0.01444 | 0.0029 | 70.1316
7 | 1.0513 | 0.01678 | 0.0088 | 62.652
7.5 | 1.0652 | 0.02051 | 0.0165 | 51.9356
8 | 1.0659 | 0.0244 | 0.0247 | 43.6844
8.5 | 1.0516 | 0.03022 | 0.0283 | 34.7981
9 | 1.0373 | 0.03855 | 0.0259 | 26.9079
9.5 | 1.0159 | 0.04834 | 0.0216 | 21.0157
10 | 0.9882 | 0.05918 | 0.0161 | 16.6982
10.5 | 0.9604 | 0.07065 | 0.0099 | 13.5938
11 | 0.9312 | 0.08317 | 0.0029 | 11.1963
11.5 | 0.9049 | 0.09651 | -0.0044 | 9.3762
12 | 0.8768 | 0.11126 | -0.0122 | 7.8806
12.5 | 0.8604 | 0.12488 | -0.0187 | 6.8898
13 | 0.8479 | 0.13863 | -0.0251 | 6.1163

## 41. Re 1M Mach 0.00 (1)
BIGFOIL.COM POLAR EXPORT
NACA25107
NACA25107 |  |  |  | Cl Max: | 0.993 | at alpha= | 9 | deg
JavaFoil+Calcfoil stall+Eppler ext transition |  |  |  | L/D Max: | 82.346 | at alpha= | 6 | deg
Re: | 1000000 |  |  | Cd Min: | 0.00735 | at alpha= | 1 | deg
Mach: | 0 |  |  | Cl=0 at alpha= | -0.96552 | deg
|  |  |  | @ Cl=0.1, Cd= | 0.01176
|  |  |  | @ Cl=0.4, Cd= | 0.0077679
|  |  |  | @ Cl=0.6, Cd= | 0.009335
alpha (deg) | Cl | Cd | Cm | Cl/Cd
-13 | -0.311 | 0.1044 | 0.001 | -2.976
-12.5 | -0.326 | 0.09921 | 0.001 | -3.283
-12 | -0.341 | 0.09302 | 0.001 | -3.662
-11.5 | -0.355 | 0.08945 | 0.001 | -3.972
-11 | -0.369 | 0.08245 | 0.001 | -4.479
-10.5 | -0.382 | 0.07818 | 0.001 | -4.891
-10 | -0.394 | 0.07414 | 0.001 | -5.314
-9.5 | -0.404 | 0.06877 | 0.001 | -5.871
-9 | -0.411 | 0.06562 | 0.001 | -6.262
-8.5 | -0.415 | 0.06179 | 0.001 | -6.718
-8 | -0.416 | 0.05727 | 0.001 | -7.261
-7.5 | -0.412 | 0.05341 | 0.001 | -7.723
-7 | -0.405 | 0.0501 | 0.001 | -8.08
-6.5 | -0.392 | 0.04725 | 0.001 | -8.303
-6 | -0.375 | 0.04435 | 0.001 | -8.456
-5.5 | -0.353 | 0.04131 | 0.001 | -8.544
-5 | -0.326 | 0.03902 | 0.001 | -8.363
-4.5 | -0.295 | 0.03694 | 0.001 | -8
-4 | -0.261 | 0.03508 | 0.001 | -7.432
-3.5 | -0.222 | 0.03345 | 0.001 | -6.649
-3 | -0.182 | 0.03159 | 0.001 | -5.772
-2.5 | -0.173 | 0.01203 | 0.002 | -14.367
-2 | -0.118 | 0.01189 | 0.002 | -9.907
-1.5 | -0.061 | 0.01165 | 0.002 | -5.276
-1 | -0.004 | 0.01124 | 0.002 | -0.374
-0.5 | 0.054 | 0.01111 | 0.001 | 4.822
0 | 0.112 | 0.01193 | 0.001 | 9.356
0.5 | 0.17 | 0.00738 | 0.001 | 23.017
1 | 0.228 | 0.00735 | 0.001 | 30.998
1.5 | 0.286 | 0.00744 | 0.001 | 38.375
2 | 0.343 | 0.00765 | 0 | 44.909
2.5 | 0.401 | 0.00777 | 0 | 51.654
3 | 0.459 | 0.00793 | 0 | 57.87
3.5 | 0.516 | 0.00927 | 0 | 55.728
4 | 0.574 | 0.00927 | -0.001 | 61.873
4.5 | 0.63 | 0.00941 | -0.001 | 66.94
5 | 0.685 | 0.00942 | -0.001 | 72.718
5.5 | 0.739 | 0.00955 | -0.001 | 77.321
6 | 0.79 | 0.00959 | -0.002 | 82.346
6.5 | 0.838 | 0.01311 | -0.002 | 63.942
7 | 0.882 | 0.01261 | -0.002 | 69.955
7.5 | 0.921 | 0.01256 | -0.003 | 73.337
8 | 0.953 | 0.01268 | -0.003 | 75.19
8.5 | 0.978 | 0.0138 | -0.003 | 70.867
9 | 0.993 | 0.01477 | -0.004 | 67.25
9.5 | 0.823 | 0.05839 | -0.002 | 14.089
10 | 0.822 | 0.06348 | -0.002 | 12.948
10.5 | 0.817 | 0.06816 | -0.002 | 11.984
11 | 0.806 | 0.07312 | -0.002 | 11.03
11.5 | 0.79 | 0.07811 | -0.002 | 10.12
12 | 0.769 | 0.08324 | -0.002 | 9.244
12.5 | 0.744 | 0.08872 | -0.002 | 8.388
13 | 0.716 | 0.09431 | -0.002 | 7.589
13.5 | 0.685 | 0.10088 | -0.002 | 6.788
14 | 0.652 | 0.10706 | -0.003 | 6.092

## 42. Re 1M Mach 0.00 (2)
BIGFOIL.COM POLAR EXPORT
NACA25107
NACA25107 |  |  |  | Cl Max: | 1.2192 | at alpha= | 12 | deg
XFOIL ncrit=9 |  |  |  | L/D Max: | 105.811 | at alpha= | 5.5 | deg
Re: | 1000000 |  |  | Cd Min: | 0.19628 | at alpha= | 17 | deg
Mach: | 0 |  |  | Cl=0 at alpha= | -1.2 | deg
|  |  |  | @ Cl=0.1, Cd= | 0.0077436
|  |  |  | @ Cl=0.4, Cd= | 0.005898
|  |  |  | @ Cl=0.6, Cd= | 0.0062934
alpha (deg) | Cl | Cd | Cm | Cl/Cd
-8 | -0.5158 | 0.08344 | 0.0003 | -6.1817
-7.5 | -0.5131 | 0.07631 | -0.0041 | -6.7239
-7 | -0.4982 | 0.06941 | -0.0079 | -7.1776
-6.5 | -0.4771 | 0.06198 | -0.0114 | -7.6976
-6 | -0.4498 | 0.05437 | -0.0138 | -8.2729
-4.5 | -0.3287 | 0.01759 | -0.0144 | -18.6868
-4 | -0.2843 | 0.01252 | -0.0111 | -22.7077
-3.5 | -0.2369 | 0.01068 | -0.0089 | -22.1816
-3 | -0.1872 | 0.00969 | -0.0074 | -19.3189
-2.5 | -0.1351 | 0.00936 | -0.0064 | -14.4338
-2 | -0.0847 | 0.00857 | -0.0051 | -9.8833
-1.5 | -0.0318 | 0.00835 | -0.0043 | -3.8084
-1 | 0.0212 | 0.00808 | -0.0036 | 2.6238
-0.5 | 0.0743 | 0.00784 | -0.0029 | 9.477
0 | 0.1276 | 0.00764 | -0.0023 | 16.7016
0.5 | 0.1625 | 0.00561 | 0.0014 | 28.9661
1 | 0.2393 | 0.00542 | -0.0025 | 44.1513
1.5 | 0.3276 | 0.00572 | -0.0095 | 57.2727
2 | 0.4171 | 0.00594 | -0.0169 | 70.2189
2.5 | 0.4882 | 0.00602 | -0.0204 | 81.0963
3 | 0.5377 | 0.00613 | -0.0191 | 87.7162
3.5 | 0.5873 | 0.00625 | -0.0179 | 93.968
4 | 0.637 | 0.00642 | -0.0167 | 99.2212
4.5 | 0.6862 | 0.00665 | -0.0155 | 103.188
5 | 0.735 | 0.00697 | -0.0142 | 105.4519
5.5 | 0.783 | 0.0074 | -0.0129 | 105.8108
6.5 | 0.8694 | 0.00971 | -0.0092 | 89.5366
7 | 0.9119 | 0.01093 | -0.0072 | 83.4309
7.5 | 0.9565 | 0.01184 | -0.0054 | 80.7855
8 | 1.0002 | 0.01286 | -0.0034 | 77.776
8.5 | 1.0414 | 0.01413 | -0.0013 | 73.7013
9 | 1.0809 | 0.01556 | 0.001 | 69.4666
9.5 | 1.1202 | 0.01689 | 0.0032 | 66.3233
10 | 1.1557 | 0.01853 | 0.0057 | 62.3691
10.5 | 1.1762 | 0.02155 | 0.0099 | 54.58
11 | 1.1946 | 0.02455 | 0.014 | 48.6599
11.5 | 1.2155 | 0.02661 | 0.0176 | 45.6783
12 | 1.2192 | 0.02936 | 0.0224 | 41.5259
12.5 | 1.2185 | 0.03368 | 0.024 | 36.1787
13 | 1.2167 | 0.03945 | 0.0227 | 30.8416
13.5 | 1.2009 | 0.04789 | 0.0197 | 25.0762
14 | 1.1907 | 0.05611 | 0.0155 | 21.2208
14.5 | 1.1672 | 0.06657 | 0.0105 | 17.5334
15 | 1.1341 | 0.07911 | 0.0043 | 14.3357
15.5 | 1.0998 | 0.09324 | -0.003 | 11.7954
16 | 1.0358 | 0.11523 | -0.0146 | 8.989
16.5 | 0.9779 | 0.13914 | -0.0271 | 7.0282
17 | 0.8496 | 0.19628 | -0.0498 | 4.3285

## 43. Re 1M Mach 0.10 (1)
BIGFOIL.COM POLAR EXPORT
NACA25107
NACA25107 |  |  |  | Cl Max: | 0.99 | at alpha= | 9 | deg
JavaFoil+Calcfoil stall+Eppler ext transition |  |  |  | L/D Max: | 82.23 | at alpha= | 6 | deg
Re: | 1000000 |  |  | Cd Min: | 0.00739 | at alpha= | 0.5 | deg
Mach: | 0.1 |  |  | Cl=0 at alpha= | -0.96552 | deg
|  |  |  | @ Cl=0.1, Cd= | 0.011788
|  |  |  | @ Cl=0.4, Cd= | 0.0077833
|  |  |  | @ Cl=0.6, Cd= | 0.0093716
alpha (deg) | Cl | Cd | Cm | Cl/Cd
-13 | -0.273 | 0.10548 | 0.001 | -2.588
-12.5 | -0.29 | 0.09832 | 0.001 | -2.948
-12 | -0.307 | 0.09503 | 0.001 | -3.231
-11.5 | -0.324 | 0.08904 | 0.001 | -3.64
-11 | -0.341 | 0.08394 | 0.001 | -4.061
-10.5 | -0.357 | 0.07865 | 0.001 | -4.535
-10 | -0.371 | 0.07441 | 0.001 | -4.99
-9.5 | -0.384 | 0.0692 | 0.001 | -5.548
-9 | -0.394 | 0.06692 | 0.001 | -5.89
-8.5 | -0.401 | 0.06259 | 0.001 | -6.414
-8 | -0.405 | 0.05839 | 0.001 | -6.935
-7.5 | -0.404 | 0.05432 | 0.001 | -7.441
-7 | -0.399 | 0.05044 | 0.001 | -7.906
-6.5 | -0.388 | 0.04741 | 0.001 | -8.188
-6 | -0.373 | 0.04451 | 0.001 | -8.371
-5.5 | -0.352 | 0.04158 | 0.001 | -8.458
-5 | -0.326 | 0.03921 | 0.001 | -8.316
-4.5 | -0.296 | 0.03702 | 0.001 | -7.986
-4 | -0.261 | 0.03518 | 0.001 | -7.431
-3.5 | -0.223 | 0.03361 | 0.001 | -6.636
-3 | -0.183 | 0.03183 | 0.001 | -5.743
-2.5 | -0.174 | 0.01207 | 0.002 | -14.386
-2 | -0.118 | 0.01195 | 0.002 | -9.908
-1.5 | -0.062 | 0.0117 | 0.002 | -5.28
-1 | -0.004 | 0.01125 | 0.002 | -0.376
-0.5 | 0.054 | 0.01113 | 0.001 | 4.838
0 | 0.112 | 0.01196 | 0.001 | 9.381
0.5 | 0.171 | 0.00739 | 0.001 | 23.083
1 | 0.229 | 0.00739 | 0.001 | 30.975
1.5 | 0.287 | 0.00749 | 0.001 | 38.348
2 | 0.345 | 0.00766 | 0 | 45.039
2.5 | 0.403 | 0.00779 | 0 | 51.762
3 | 0.461 | 0.00795 | 0 | 58.021
3.5 | 0.519 | 0.00931 | 0 | 55.78
4 | 0.577 | 0.00931 | -0.001 | 61.912
4.5 | 0.633 | 0.00946 | -0.001 | 66.918
5 | 0.689 | 0.00948 | -0.001 | 72.618
5.5 | 0.742 | 0.00975 | -0.001 | 76.124
6 | 0.794 | 0.00965 | -0.002 | 82.23
6.5 | 0.842 | 0.01321 | -0.002 | 63.755
7 | 0.885 | 0.01271 | -0.002 | 69.632
7.5 | 0.923 | 0.0127 | -0.003 | 72.724
8 | 0.955 | 0.01249 | -0.003 | 76.428
8.5 | 0.978 | 0.01395 | -0.003 | 70.106
9 | 0.99 | 0.01495 | -0.004 | 66.241
9.5 | 0.821 | 0.05848 | -0.002 | 14.034
10 | 0.816 | 0.06372 | -0.002 | 12.805
10.5 | 0.808 | 0.06856 | -0.002 | 11.791
11 | 0.794 | 0.07328 | -0.002 | 10.842
11.5 | 0.775 | 0.07911 | -0.002 | 9.791
12 | 0.749 | 0.08378 | -0.002 | 8.941
12.5 | 0.719 | 0.08956 | -0.002 | 8.032
13 | 0.686 | 0.09544 | -0.002 | 7.189
13.5 | 0.651 | 0.1025 | -0.002 | 6.348
14 | 0.614 | 0.10721 | -0.003 | 5.725

## 44. Re 1M Mach 0.10 (2)
BIGFOIL.COM POLAR EXPORT
NACA25107
NACA25107 |  |  |  | Cl Max: | 1.205 | at alpha= | 12 | deg
XFOIL ncrit=9 |  |  |  | L/D Max: | 105.901 | at alpha= | 5.5 | deg
Re: | 1000000 |  |  | Cd Min: | 0.25589 | at alpha= | -20 | deg
Mach: | 0.1 |  |  | Cl=0 at alpha= | -1.2026 | deg
|  |  |  | @ Cl=0.1, Cd= | 0.0077655
|  |  |  | @ Cl=0.4, Cd= | 0.0059043
|  |  |  | @ Cl=0.6, Cd= | 0.006311
alpha (deg) | Cl | Cd | Cm | Cl/Cd
-20 | -0.8072 | 0.25589 | 0.0848 | -3.1545
-19.5 | -0.7902 | 0.24936 | 0.0807 | -3.1689
-19 | -0.7733 | 0.24269 | 0.0766 | -3.1864
-18.5 | -0.7565 | 0.23599 | 0.0726 | -3.2056
-18 | -0.741 | 0.22865 | 0.0692 | -3.2408
-17.5 | -0.7244 | 0.22257 | 0.0655 | -3.2547
-17 | -0.7077 | 0.21605 | 0.0618 | -3.2756
-16.5 | -0.691 | 0.20935 | 0.0582 | -3.3007
-16 | -0.6741 | 0.20224 | 0.0546 | -3.3332
-15.5 | -0.6574 | 0.19516 | 0.0507 | -3.3685
-15 | -0.6421 | 0.18812 | 0.047 | -3.4132
-14.5 | -0.6275 | 0.1809 | 0.0433 | -3.4688
-14 | -0.6134 | 0.17367 | 0.0398 | -3.532
-13.5 | -0.6001 | 0.16631 | 0.0364 | -3.6083
-13 | -0.5875 | 0.15876 | 0.0331 | -3.7006
-12.5 | -0.5771 | 0.15037 | 0.0305 | -3.8379
-12 | -0.5645 | 0.14368 | 0.0279 | -3.9289
-11.5 | -0.5528 | 0.13674 | 0.0251 | -4.0427
-11 | -0.5416 | 0.12964 | 0.0222 | -4.1777
-10.5 | -0.5314 | 0.12258 | 0.0194 | -4.3351
-10 | -0.5237 | 0.11448 | 0.0146 | -4.5746
-9.5 | -0.5154 | 0.10723 | 0.0114 | -4.8065
-9 | -0.509 | 0.09969 | 0.0079 | -5.1058
-8.5 | -0.5032 | 0.09248 | 0.0045 | -5.4412
-8 | -0.5094 | 0.08422 | 0.0012 | -6.0484
-7.5 | -0.5104 | 0.0772 | -0.0032 | -6.6114
-7 | -0.4966 | 0.07019 | -0.0073 | -7.0751
-6.5 | -0.4765 | 0.0627 | -0.011 | -7.5997
-6 | -0.4499 | 0.05501 | -0.0137 | -8.1785
-5.5 | -0.4106 | 0.04673 | -0.0148 | -8.7866
-5 | -0.3769 | 0.03831 | -0.0136 | -9.8382
-4.5 | -0.3135 | 0.02574 | -0.018 | -12.1795
-4 | -0.2859 | 0.01302 | -0.0115 | -21.9585
-3.5 | -0.2375 | 0.01125 | -0.0093 | -21.1111
-3 | -0.1882 | 0.00979 | -0.0076 | -19.2237
-2.5 | -0.1358 | 0.00941 | -0.0065 | -14.4315
-2 | -0.0851 | 0.00861 | -0.0052 | -9.8839
-1.5 | -0.0314 | 0.00845 | -0.0045 | -3.716
-1 | 0.0214 | 0.0081 | -0.0036 | 2.642
-0.5 | 0.0748 | 0.00785 | -0.0029 | 9.5287
0 | 0.1285 | 0.00767 | -0.0023 | 16.7536
0.5 | 0.1652 | 0.00573 | 0.001 | 28.8307
1 | 0.2396 | 0.00543 | -0.0022 | 44.1252
1.5 | 0.3287 | 0.00573 | -0.0093 | 57.3647
2 | 0.4187 | 0.00595 | -0.0168 | 70.3697
2.5 | 0.4911 | 0.00604 | -0.0205 | 81.3079
3 | 0.5409 | 0.00614 | -0.0192 | 88.0945
3.5 | 0.5909 | 0.00628 | -0.018 | 94.0924
4 | 0.6408 | 0.00645 | -0.0167 | 99.3488
4.5 | 0.6904 | 0.00668 | -0.0155 | 103.3533
5 | 0.7395 | 0.007 | -0.0142 | 105.6429
5.5 | 0.7879 | 0.00744 | -0.0128 | 105.9005
6 | 0.834 | 0.00823 | -0.0112 | 101.3366
6.5 | 0.8741 | 0.00987 | -0.009 | 88.5613
7 | 0.917 | 0.01109 | -0.0068 | 82.6871
7.5 | 0.9616 | 0.01206 | -0.0049 | 79.7347
8 | 1.0059 | 0.01303 | -0.0029 | 77.1988
8.5 | 1.044 | 0.01475 | -0.0002 | 70.7797
9 | 1.086 | 0.01588 | 0.0019 | 68.3879
9.5 | 1.1246 | 0.01731 | 0.0043 | 64.9682
10 | 1.1583 | 0.01913 | 0.0071 | 60.5489
10.5 | 1.1704 | 0.02299 | 0.0122 | 50.9091
11 | 1.1921 | 0.02551 | 0.016 | 46.7307
11.5 | 1.2037 | 0.02786 | 0.0208 | 43.2053
12 | 1.205 | 0.03136 | 0.0242 | 38.4247
12.5 | 1.2007 | 0.03687 | 0.0242 | 32.5658
13 | 1.1947 | 0.04377 | 0.0217 | 27.295
13.5 | 1.1725 | 0.0535 | 0.0177 | 21.9159
14 | 1.1555 | 0.06301 | 0.0127 | 18.3384
14.5 | 1.1257 | 0.07487 | 0.0067 | 15.0354
15 | 1.0888 | 0.08913 | -0.0007 | 12.2159
15.5 | 1.049 | 0.10548 | -0.0095 | 9.945
16 | 0.9871 | 0.12895 | -0.0218 | 7.6549
16.5 | 0.8439 | 0.18689 | -0.0457 | 4.5155
17 | 0.8509 | 0.1974 | -0.0504 | 4.3105

## 45. Re 1M Mach 0.25 (1)
BIGFOIL.COM POLAR EXPORT
NACA25107
NACA25107 |  |  |  | Cl Max: | 0.968 | at alpha= | 8.5 | deg
JavaFoil+Calcfoil stall+Eppler ext transition |  |  |  | L/D Max: | 77.191 | at alpha= | 5.5 | deg
Re: | 1000000 |  |  | Cd Min: | 0.00694 | at alpha= | 1 | deg
Mach: | 0.25 |  |  | Cl=0 at alpha= | -0.9661 | deg
|  |  |  | @ Cl=0.1, Cd= | 0.011078
|  |  |  | @ Cl=0.4, Cd= | 0.10829
|  |  |  | @ Cl=0.6, Cd= | 0.10829
alpha (deg) | Cl | Cd | Cm | Cl/Cd
-11.5 | -0.059 | 0.08948 | 0.001 | -0.656
-11 | -0.056 | 0.08673 | 0.001 | -0.645
-10.5 | -0.053 | 0.08025 | 0.001 | -0.662
-10 | -0.146 | 0.07681 | 0.001 | -1.901
-9.5 | -0.198 | 0.07357 | 0.001 | -2.692
-9 | -0.241 | 0.06789 | 0.001 | -3.552
-8.5 | -0.278 | 0.06355 | 0.001 | -4.372
-8 | -0.308 | 0.05954 | 0.001 | -5.172
-7.5 | -0.331 | 0.0577 | 0.001 | -5.734
-7 | -0.346 | 0.05274 | 0.001 | -6.556
-6.5 | -0.352 | 0.04941 | 0.001 | -7.129
-6 | -0.35 | 0.0457 | 0.001 | -7.658
-5.5 | -0.339 | 0.04334 | 0.001 | -7.827
-5 | -0.321 | 0.04067 | 0.001 | -7.885
-4.5 | -0.295 | 0.03797 | 0.001 | -7.771
-4 | -0.263 | 0.03582 | 0.001 | -7.353
-3.5 | -0.226 | 0.03416 | 0.001 | -6.623
-3 | -0.186 | 0.03262 | 0.001 | -5.698
-2.5 | -0.178 | 0.01153 | 0.002 | -15.394
-2 | -0.121 | 0.01142 | 0.002 | -10.625
-1.5 | -0.063 | 0.01188 | 0.002 | -5.334
-1 | -0.004 | 0.01086 | 0.002 | -0.4
-0.5 | 0.055 | 0.01071 | 0.001 | 5.163
0 | 0.115 | 0.0112 | 0.001 | 10.294
0.5 | 0.175 | 0.00754 | 0.001 | 23.258
1 | 0.235 | 0.00694 | 0.001 | 33.885
1.5 | 0.295 | 0.00705 | 0.001 | 41.838
2 | 0.355 | 0.00782 | 0 | 45.371
2.5 | 0.414 | 0.00796 | 0 | 52.025
3 | 0.474 | 0.00814 | 0 | 58.202
3.5 | 0.533 | 0.00832 | 0 | 64.117
4 | 0.592 | 0.00954 | -0.001 | 62.109
4.5 | 0.65 | 0.00973 | -0.001 | 66.843
5 | 0.707 | 0.00976 | -0.001 | 72.415
5.5 | 0.761 | 0.00986 | -0.001 | 77.191
6 | 0.813 | 0.01308 | -0.002 | 62.144
6.5 | 0.86 | 0.01256 | -0.002 | 68.494
7 | 0.901 | 0.01253 | -0.002 | 71.946
7.5 | 0.935 | 0.01237 | -0.003 | 75.568
8 | 0.958 | 0.01388 | -0.003 | 68.987
8.5 | 0.968 | 0.01489 | -0.003 | 65.016
9 | 0.793 | 0.0568 | -0.001 | 13.969
9.5 | 0.788 | 0.06177 | -0.001 | 12.76
10 | 0.768 | 0.06629 | -0.001 | 11.582
10.5 | 0.735 | 0.07144 | -0.002 | 10.285
11 | 0.69 | 0.07748 | -0.002 | 8.901
11.5 | 0.634 | 0.08242 | -0.002 | 7.689
12 | 0.568 | 0.08995 | -0.002 | 6.317
12.5 | 0.495 | 0.09512 | -0.002 | 5.203
13 | 0.415 | 0.10128 | -0.003 | 4.097
13.5 | 0.329 | 0.10829 | -0.003 | 3.035

## 46. Re 1M Mach 0.25 (2)
BIGFOIL.COM POLAR EXPORT
NACA25107
NACA25107 |  |  |  | Cl Max: | 1.1582 | at alpha= | 10 | deg
XFOIL ncrit=9 |  |  |  | L/D Max: | 106.49 | at alpha= | 5 | deg
Re: | 1000000 |  |  | Cd Min: | 0.1338 | at alpha= | 15 | deg
Mach: | 0.25 |  |  | Cl=0 at alpha= | -1.2066 | deg
|  |  |  | @ Cl=0.1, Cd= | 0.0078801
|  |  |  | @ Cl=0.4, Cd= | 0.0059591
|  |  |  | @ Cl=0.6, Cd= | 0.0063613
alpha (deg) | Cl | Cd | Cm | Cl/Cd
-8 | -0.4904 | 0.08737 | 0.0041 | -5.6129
-7.5 | -0.4908 | 0.08062 | 0.0003 | -6.0878
-7 | -0.4873 | 0.07366 | -0.0043 | -6.6155
-6.5 | -0.472 | 0.06601 | -0.009 | -7.1504
-6 | -0.4488 | 0.05799 | -0.0127 | -7.7393
-5.5 | -0.4124 | 0.04966 | -0.0151 | -8.3045
-5 | -0.3783 | 0.04152 | -0.0151 | -9.1113
-4.5 | -0.3189 | 0.03193 | -0.0207 | -9.9875
-4 | -0.285 | 0.02103 | -0.0153 | -13.5521
-3.5 | -0.2448 | 0.01287 | -0.0107 | -19.021
-3 | -0.1939 | 0.01044 | -0.0087 | -18.5728
-2.5 | -0.1398 | 0.00975 | -0.0074 | -14.3385
-2 | -0.087 | 0.00886 | -0.0059 | -9.8194
-1.5 | -0.0321 | 0.00854 | -0.0049 | -3.7588
-1 | 0.0226 | 0.00818 | -0.0039 | 2.7628
-0.5 | 0.0778 | 0.00796 | -0.0032 | 9.7739
0 | 0.1334 | 0.00776 | -0.0025 | 17.1907
0.5 | 0.1855 | 0.00717 | -0.0016 | 25.8717
1.5 | 0.3346 | 0.00579 | -0.0084 | 57.7893
2 | 0.4274 | 0.00603 | -0.016 | 70.8789
2.5 | 0.5073 | 0.00615 | -0.0209 | 82.4878
3 | 0.5589 | 0.00625 | -0.0195 | 89.424
3.5 | 0.6106 | 0.00639 | -0.0182 | 95.5556
4 | 0.6624 | 0.00656 | -0.0168 | 100.9756
4.5 | 0.7137 | 0.00682 | -0.0154 | 104.6481
5 | 0.7646 | 0.00718 | -0.0139 | 106.4903
5.5 | 0.8144 | 0.00772 | -0.0122 | 105.4922
6 | 0.8599 | 0.00887 | -0.0101 | 96.9448
6.5 | 0.901 | 0.0106 | -0.0074 | 85
7 | 0.9475 | 0.0116 | -0.0051 | 81.681
7.5 | 0.9921 | 0.01285 | -0.0024 | 77.2062
8 | 1.0362 | 0.01407 | 0.0002 | 73.6461
8.5 | 1.0727 | 0.01609 | 0.0037 | 66.6687
9 | 1.1082 | 0.01805 | 0.0073 | 61.3961
9.5 | 1.1401 | 0.02018 | 0.0111 | 56.4965
10 | 1.1582 | 0.02331 | 0.0159 | 49.6868
10.5 | 1.1409 | 0.02849 | 0.0238 | 40.0456
11 | 1.137 | 0.03307 | 0.0265 | 34.3816
11.5 | 1.1305 | 0.03967 | 0.025 | 28.4976
12 | 1.1179 | 0.04815 | 0.0211 | 23.217
12.5 | 1.0865 | 0.05984 | 0.0151 | 18.1568
13 | 1.0629 | 0.07095 | 0.009 | 14.981
13.5 | 1.0272 | 0.08461 | 0.0016 | 12.1404
14 | 0.9989 | 0.09859 | -0.006 | 10.1319
14.5 | 0.965 | 0.11481 | -0.0146 | 8.4052
15 | 0.926 | 0.1338 | -0.0243 | 6.9208

## 47. Re 1M Mach 0.50 (1)
BIGFOIL.COM POLAR EXPORT
NACA25107
NACA25107 |  |  |  | Cl Max: | 1.115 | at alpha= | 20 | deg
JavaFoil+Calcfoil stall+Eppler ext transition |  |  |  | L/D Max: | 72.724 | at alpha= | 4.5 | deg
Re: | 1000000 |  |  | Cd Min: | 0.00719 | at alpha= | 1 | deg
Mach: | 0.5 |  |  | Cl=0 at alpha= | -0.96269 | deg
|  |  |  | @ Cl=0.1, Cd= | 0.011216
|  |  |  | @ Cl=0.4, Cd= | 0.0075721
|  |  |  | @ Cl=0.6, Cd= | 0.0085241
alpha (deg) | Cl | Cd | Cm | Cl/Cd
-20 | -0.981 | 0.19674 | 0.001 | -4.987
-19.5 | -0.957 | 0.18904 | 0.001 | -5.061
-19 | -0.932 | 0.1841 | 0.001 | -5.063
-18.5 | -0.906 | 0.1816 | 0.001 | -4.99
-18 | -0.881 | 0.177 | 0.001 | -4.98
-17.5 | -0.857 | 0.17271 | 0.001 | -4.96
-17 | -0.832 | 0.16622 | 0.001 | -5.003
-16.5 | -0.806 | 0.15658 | 0.001 | -5.146
-16 | -0.781 | 0.15234 | 0.002 | -5.126
-15.5 | -0.756 | 0.14806 | 0.002 | -5.104
-15 | -0.73 | 0.14641 | 0.002 | -4.984
-14.5 | -0.704 | 0.14247 | 0.002 | -4.945
-14 | -0.679 | 0.13555 | 0.002 | -5.011
-13.5 | -0.653 | 0.1293 | 0.002 | -5.051
-13 | -0.628 | 0.12558 | 0.002 | -4.999
-12.5 | -0.602 | 0.12227 | 0.002 | -4.926
-12 | -0.576 | 0.11851 | 0.002 | -4.862
-11.5 | -0.551 | 0.11445 | 0.002 | -4.811
-11 | -0.525 | 0.1113 | 0.002 | -4.717
-10.5 | -0.499 | 0.10354 | 0.002 | -4.818
-10 | -0.473 | 0.10063 | 0.002 | -4.701
-9.5 | -0.447 | 0.0979 | 0.002 | -4.569
-9 | -0.421 | 0.07589 | 0.002 | -5.55
-8.5 | -0.395 | 0.06312 | 0.002 | -6.262
-8 | -0.369 | 0.05647 | 0.002 | -6.54
-7.5 | -0.343 | 0.05978 | 0.001 | -5.739
-7 | -0.317 | 0.0524 | 0.001 | -6.051
-6.5 | -0.291 | 0.05668 | 0.001 | -5.131
-6 | -0.265 | 0.04834 | 0.001 | -5.477
-5.5 | -0.239 | 0.05344 | 0.001 | -4.463
-5 | -0.212 | 0.04392 | 0.001 | -4.835
-4.5 | -0.186 | 0.04189 | 0.001 | -4.442
-4 | -0.16 | 0.04067 | 0.001 | -3.931
-3.5 | -0.204 | 0.03746 | 0.001 | -5.446
-3 | -0.191 | 0.03543 | 0.001 | -5.378
-2.5 | -0.153 | 0.03318 | 0.001 | -4.607
-2 | -0.107 | 0.03114 | 0.001 | -3.439
-1.5 | -0.07 | 0.0119 | 0.002 | -5.895
-1 | -0.005 | 0.01161 | 0.002 | -0.416
-0.5 | 0.062 | 0.01129 | 0.002 | 5.464
0 | 0.129 | 0.01116 | 0.001 | 11.537
0.5 | 0.196 | 0.01086 | 0.001 | 18.031
1 | 0.263 | 0.00719 | 0.001 | 36.521
1.5 | 0.329 | 0.00758 | 0.001 | 43.448
2 | 0.396 | 0.00755 | 0 | 52.437
2.5 | 0.463 | 0.00792 | 0 | 58.405
3 | 0.529 | 0.00819 | 0 | 64.599
3.5 | 0.595 | 0.00844 | 0 | 70.568
4 | 0.661 | 0.00955 | -0.001 | 69.186
4.5 | 0.725 | 0.00997 | -0.001 | 72.724
5 | 0.786 | 0.01122 | -0.001 | 70.007
5.5 | 0.841 | 0.01169 | -0.002 | 71.986
6 | 0.885 | 0.013 | -0.002 | 68.102
6.5 | 0.912 | 0.01413 | -0.002 | 64.541
7 | 0.898 | 0.0156 | -0.003 | 57.523
7.5 | 0.633 | 0.0512 | -0.001 | 12.36
8 | 0.474 | 0.05537 | -0.001 | 8.566
8.5 | 0.501 | 0.06127 | -0.001 | 8.174
9 | 0.527 | 0.06414 | -0.002 | 8.223
9.5 | 0.554 | 0.06595 | -0.002 | 8.404
10 | 0.58 | 0.07873 | -0.002 | 7.373
10.5 | 0.607 | 0.07801 | -0.002 | 7.783
11 | 0.634 | 0.10363 | -0.003 | 6.118
11.5 | 0.66 | 0.10931 | -0.003 | 6.04
12 | 0.687 | 0.11439 | -0.003 | 6.007
12.5 | 0.713 | 0.11782 | -0.003 | 6.054
13 | 0.74 | 0.12394 | -0.004 | 5.973
13.5 | 0.767 | 0.12901 | -0.004 | 5.948
14 | 0.793 | 0.13542 | -0.004 | 5.859
14.5 | 0.821 | 0.14281 | -0.005 | 5.746
15 | 0.847 | 0.1472 | -0.005 | 5.754
15.5 | 0.874 | 0.15145 | -0.005 | 5.77
16 | 0.901 | 0.1575 | -0.006 | 5.723
16.5 | 0.927 | 0.16362 | -0.006 | 5.667
17 | 0.955 | 0.16752 | -0.006 | 5.699
17.5 | 0.981 | 0.17436 | -0.007 | 5.625
18 | 1.008 | 0.18016 | -0.007 | 5.596
18.5 | 1.034 | 0.18389 | -0.007 | 5.624
19 | 1.062 | 0.18737 | -0.008 | 5.666
19.5 | 1.088 | 0.19724 | -0.008 | 5.516
20 | 1.115 | 0.19823 | -0.009 | 5.626

## 48. Re 1M Mach 0.50 (2)
BIGFOIL.COM POLAR EXPORT
NACA25107
NACA25107 |  |  |  | Cl Max: | 1.0911 | at alpha= | 8 | deg
XFOIL ncrit=9 |  |  |  | L/D Max: | 109.32 | at alpha= | 4.5 | deg
Re: | 1000000 |  |  | Cd Min: | 0.26816 | at alpha= | -19 | deg
Mach: | 0.5 |  |  | Cl=0 at alpha= | -1.2395 | deg
|  |  |  | @ Cl=0.1, Cd= | 0.0083443
|  |  |  | @ Cl=0.4, Cd= | 0.0061554
|  |  |  | @ Cl=0.6, Cd= | 0.0066081
alpha (deg) | Cl | Cd | Cm | Cl/Cd
-19 | -0.8652 | 0.26816 | 0.0963 | -3.2264
-18.5 | -0.8436 | 0.26016 | 0.0916 | -3.2426
-18 | -0.8217 | 0.25229 | 0.0868 | -3.257
-17.5 | -0.7995 | 0.2443 | 0.0821 | -3.2726
-17 | -0.7772 | 0.23611 | 0.0774 | -3.2917
-16.5 | -0.754 | 0.22776 | 0.0727 | -3.3105
-16 | -0.732 | 0.21964 | 0.0678 | -3.3327
-15.5 | -0.7108 | 0.21169 | 0.063 | -3.3577
-15 | -0.6897 | 0.20364 | 0.0585 | -3.3869
-14 | -0.6488 | 0.18681 | 0.0505 | -3.473
-13.5 | -0.6292 | 0.17898 | 0.0469 | -3.5155
-13 | -0.6098 | 0.17128 | 0.0431 | -3.5603
-12.5 | -0.5909 | 0.1635 | 0.0393 | -3.6141
-12 | -0.5729 | 0.15565 | 0.0356 | -3.6807
-11.5 | -0.5552 | 0.14765 | 0.0318 | -3.7602
-11 | -0.5403 | 0.13959 | 0.0269 | -3.8706
-10.5 | -0.5246 | 0.13186 | 0.0233 | -3.9785
-10 | -0.5119 | 0.12316 | 0.0205 | -4.1564
-9.5 | -0.4972 | 0.116 | 0.0179 | -4.2862
-9 | -0.4831 | 0.10904 | 0.015 | -4.4305
-8.5 | -0.47 | 0.10186 | 0.0119 | -4.6142
-8 | -0.4581 | 0.09457 | 0.0085 | -4.844
-7.5 | -0.4466 | 0.08738 | 0.0043 | -5.111
-7 | -0.4399 | 0.08019 | -0.001 | -5.4857
-6.5 | -0.4384 | 0.07326 | -0.0054 | -5.9842
-6 | -0.4274 | 0.06567 | -0.0101 | -6.5083
-5.5 | -0.4091 | 0.05781 | -0.0139 | -7.0766
-5 | -0.3672 | 0.04826 | -0.0223 | -7.6088
-4.5 | -0.3369 | 0.04266 | -0.0219 | -7.8973
-4 | -0.2874 | 0.03661 | -0.0215 | -7.8503
-3.5 | -0.2517 | 0.02928 | -0.0199 | -8.5963
-3 | -0.2077 | 0.01929 | -0.0157 | -10.7672
-2.5 | -0.155 | 0.0136 | -0.0123 | -11.3971
-2 | -0.093 | 0.01103 | -0.0101 | -8.4316
-1.5 | -0.0323 | 0.00938 | -0.0078 | -3.4435
-1 | 0.0297 | 0.00877 | -0.006 | 3.3865
-0.5 | 0.0923 | 0.00837 | -0.0046 | 11.0275
0 | 0.1553 | 0.00816 | -0.0035 | 19.0319
0.5 | 0.2179 | 0.00796 | -0.0025 | 27.3744
1 | 0.2536 | 0.00566 | 0.0036 | 44.8057
1.5 | 0.3659 | 0.00606 | -0.0056 | 60.3795
2 | 0.4695 | 0.00635 | -0.0132 | 73.937
2.5 | 0.5789 | 0.00656 | -0.0221 | 88.247
3 | 0.6403 | 0.0067 | -0.0206 | 95.5672
3.5 | 0.7001 | 0.00689 | -0.0187 | 101.611
4 | 0.7601 | 0.00714 | -0.0165 | 106.4566
4.5 | 0.8199 | 0.0075 | -0.0142 | 109.32
5.5 | 0.9284 | 0.00969 | -0.0078 | 95.8101
6 | 0.975 | 0.01162 | -0.0033 | 83.9071
6.5 | 1.0246 | 0.01322 | 0.0015 | 77.5038
7 | 1.0623 | 0.01568 | 0.0077 | 67.7487
7.5 | 1.0865 | 0.01882 | 0.015 | 57.7311
8 | 1.0911 | 0.02283 | 0.0232 | 47.7924
8.5 | 1.0741 | 0.02798 | 0.029 | 38.3881
9 | 1.0607 | 0.03615 | 0.0263 | 29.3416
9.5 | 1.035 | 0.04652 | 0.0208 | 22.2485
10 | 1.0092 | 0.05701 | 0.0157 | 17.7022
10.5 | 0.9786 | 0.06858 | 0.0096 | 14.2695
11 | 0.9498 | 0.08071 | 0.0033 | 11.7681
11.5 | 0.9226 | 0.09375 | -0.0036 | 9.8411
12 | 0.897 | 0.10742 | -0.0106 | 8.3504
12.5 | 0.874 | 0.12175 | -0.0175 | 7.1786
13 | 0.8571 | 0.13593 | -0.0241 | 6.3055

## 49. Re 2M Mach 0.00 (1)
BIGFOIL.COM POLAR EXPORT
NACA25107
NACA25107 |  |  |  | Cl Max: | 1.01 | at alpha= | 9.5 | deg
JavaFoil+Calcfoil stall+Eppler ext transition |  |  |  | L/D Max: | 92.973 | at alpha= | 6 | deg
Re: | 2000000 |  |  | Cd Min: | 0.00645 | at alpha= | 1 | deg
Mach: | 0 |  |  | Cl=0 at alpha= | -0.96552 | deg
|  |  |  | @ Cl=0.1, Cd= | 0.010545
|  |  |  | @ Cl=0.4, Cd= | 0.0082597
|  |  |  | @ Cl=0.6, Cd= | 0.0085836
alpha (deg) | Cl | Cd | Cm | Cl/Cd
-13.5 | -0.296 | 0.10151 | 0.001 | -2.918
-13 | -0.311 | 0.0968 | 0.001 | -3.214
-12.5 | -0.326 | 0.09134 | 0.001 | -3.57
-12 | -0.341 | 0.08651 | 0.001 | -3.942
-11.5 | -0.356 | 0.08153 | 0.001 | -4.363
-11 | -0.37 | 0.07696 | 0.001 | -4.804
-10.5 | -0.383 | 0.07258 | 0.001 | -5.274
-10 | -0.394 | 0.06899 | 0.001 | -5.717
-9.5 | -0.404 | 0.06453 | 0.001 | -6.263
-9 | -0.411 | 0.06137 | 0.001 | -6.704
-8.5 | -0.416 | 0.05716 | 0.001 | -7.271
-8 | -0.416 | 0.05415 | 0.001 | -7.688
-7.5 | -0.413 | 0.05071 | 0.001 | -8.143
-7 | -0.405 | 0.04769 | 0.001 | -8.498
-6.5 | -0.393 | 0.04477 | 0.001 | -8.772
-6 | -0.375 | 0.04249 | 0.001 | -8.835
-5.5 | -0.353 | 0.04007 | 0.001 | -8.817
-5 | -0.327 | 0.03845 | 0.001 | -8.502
-4.5 | -0.296 | 0.03629 | 0.001 | -8.167
-4 | -0.263 | 0.03386 | 0.001 | -7.755
-3.5 | -0.277 | 0.01141 | 0.002 | -24.28
-3 | -0.226 | 0.01121 | 0.002 | -20.166
-2.5 | -0.173 | 0.01096 | 0.002 | -15.77
-2 | -0.118 | 0.01071 | 0.002 | -11.007
-1.5 | -0.061 | 0.01049 | 0.002 | -5.859
-1 | -0.004 | 0.0101 | 0.002 | -0.417
-0.5 | 0.054 | 0.00999 | 0.001 | 5.363
0 | 0.112 | 0.01069 | 0.001 | 10.44
0.5 | 0.17 | 0.00672 | 0.001 | 25.27
1 | 0.228 | 0.00645 | 0.001 | 35.283
1.5 | 0.286 | 0.00672 | 0.001 | 42.526
2 | 0.343 | 0.00824 | 0 | 41.673
2.5 | 0.401 | 0.00826 | 0 | 48.568
3 | 0.459 | 0.00815 | 0 | 56.297
3.5 | 0.516 | 0.00827 | 0 | 62.476
4 | 0.574 | 0.00863 | -0.001 | 66.483
4.5 | 0.63 | 0.00853 | -0.001 | 73.884
5 | 0.685 | 0.00851 | -0.001 | 80.496
5.5 | 0.739 | 0.00842 | -0.001 | 87.675
6 | 0.79 | 0.0085 | -0.002 | 92.973
6.5 | 0.838 | 0.01148 | -0.002 | 73.044
7 | 0.882 | 0.01172 | -0.002 | 75.316
7.5 | 0.922 | 0.01203 | -0.003 | 76.654
8 | 0.955 | 0.01194 | -0.003 | 80.038
8.5 | 0.982 | 0.01198 | -0.003 | 82.029
9 | 1.001 | 0.01279 | -0.004 | 78.276
9.5 | 1.01 | 0.01371 | -0.004 | 73.665
10 | 1.003 | 0.01502 | -0.004 | 66.807
10.5 | 0.983 | 0.01705 | -0.004 | 57.667
11 | 0.89 | 0.03665 | -0.004 | 24.272
11.5 | 0.794 | 0.07394 | -0.002 | 10.735
12 | 0.772 | 0.07873 | -0.003 | 9.812
12.5 | 0.746 | 0.0842 | -0.003 | 8.866
13 | 0.718 | 0.08931 | -0.003 | 8.039
13.5 | 0.687 | 0.09462 | -0.003 | 7.258
14 | 0.654 | 0.10045 | -0.003 | 6.51
14.5 | 0.621 | 0.10633 | -0.003 | 5.836

## 50. Re 2M Mach 0.00 (2)
BIGFOIL.COM POLAR EXPORT
NACA25107
NACA25107 |  |  |  | Cl Max: | 1.3815 | at alpha= | 14.5 | deg
XFOIL ncrit=9 |  |  |  | L/D Max: | 121.008 | at alpha= | 5 | deg
Re: | 2000000 |  |  | Cd Min: | 0.25404 | at alpha= | -20 | deg
Mach: | 0 |  |  | Cl=0 at alpha= | -1.1593 | deg
|  |  |  | @ Cl=0.1, Cd= | 0.0068278
|  |  |  | @ Cl=0.4, Cd= | 0.004831
|  |  |  | @ Cl=0.6, Cd= | 0.0053764
alpha (deg) | Cl | Cd | Cm | Cl/Cd
-20 | -0.8012 | 0.25404 | 0.0831 | -3.1538
-19.5 | -0.7844 | 0.24751 | 0.0791 | -3.1692
-19 | -0.769 | 0.23998 | 0.0751 | -3.2044
-18.5 | -0.7527 | 0.23372 | 0.0713 | -3.2205
-18 | -0.736 | 0.22788 | 0.0676 | -3.2298
-17.5 | -0.7193 | 0.22159 | 0.0638 | -3.2461
-17 | -0.7027 | 0.21489 | 0.0601 | -3.27
-16.5 | -0.685 | 0.20751 | 0.0565 | -3.301
-16 | -0.6692 | 0.20029 | 0.0528 | -3.3412
-15.5 | -0.6537 | 0.19322 | 0.0492 | -3.3832
-15 | -0.6387 | 0.18613 | 0.0457 | -3.4315
-14.5 | -0.6243 | 0.17884 | 0.0423 | -3.4908
-14 | -0.6104 | 0.17163 | 0.039 | -3.5565
-13.5 | -0.5976 | 0.16425 | 0.0358 | -3.6384
-13 | -0.5854 | 0.15673 | 0.0327 | -3.7351
-12.5 | -0.5782 | 0.14831 | 0.0297 | -3.8986
-12 | -0.5663 | 0.14174 | 0.0271 | -3.9953
-11.5 | -0.5554 | 0.13498 | 0.0244 | -4.1147
-10.5 | -0.5361 | 0.12089 | 0.0191 | -4.4346
-10 | -0.5278 | 0.11248 | 0.0154 | -4.6924
-9.5 | -0.5204 | 0.10517 | 0.0123 | -4.9482
-8 | -0.5117 | 0.08287 | 0.0006 | -6.1747
-7.5 | -0.5237 | 0.07198 | -0.0066 | -7.2756
-7 | -0.5068 | 0.06475 | -0.0104 | -7.827
-6 | -0.5227 | 0.01258 | -0.0076 | -41.5501
-5.5 | -0.4498 | 0.01088 | -0.0116 | -41.3419
-5 | -0.4037 | 0.01007 | -0.0092 | -40.0894
-4.5 | -0.3535 | 0.0094 | -0.0079 | -37.6064
-4 | -0.301 | 0.00914 | -0.0071 | -32.9322
-3.5 | -0.2505 | 0.00821 | -0.0058 | -30.5116
-3 | -0.1974 | 0.00791 | -0.0051 | -24.9558
-2.5 | -0.1443 | 0.00763 | -0.0044 | -18.9122
-2 | -0.0908 | 0.00737 | -0.0038 | -12.3202
-1.5 | -0.037 | 0.00715 | -0.0032 | -5.1748
-1 | 0.0173 | 0.007 | -0.0027 | 2.4714
-0.5 | 0.0716 | 0.00688 | -0.0023 | 10.407
0 | 0.126 | 0.00678 | -0.0019 | 18.5841
0.5 | 0.1802 | 0.00662 | -0.0016 | 27.2205
1.5 | 0.2695 | 0.00446 | 0.0031 | 60.426
2 | 0.3388 | 0.00467 | 0.0002 | 72.5482
2.5 | 0.4186 | 0.00488 | -0.0051 | 85.7787
3 | 0.4943 | 0.00512 | -0.0096 | 96.543
3.5 | 0.5609 | 0.00527 | -0.0121 | 106.4326
4 | 0.6234 | 0.00544 | -0.0138 | 114.5956
4.5 | 0.6846 | 0.00576 | -0.0153 | 118.8542
5 | 0.7442 | 0.00615 | -0.0165 | 121.0081
5.5 | 0.7909 | 0.00676 | -0.015 | 116.997
6.5 | 0.8784 | 0.00879 | -0.0113 | 99.9317
7 | 0.924 | 0.00946 | -0.0095 | 97.6744
7.5 | 0.9701 | 0.01004 | -0.0079 | 96.6235
8 | 1.0155 | 0.01073 | -0.0062 | 94.6412
8.5 | 1.0608 | 0.01141 | -0.0045 | 92.9711
9 | 1.1033 | 0.01246 | -0.0025 | 88.5474
9.5 | 1.1476 | 0.01324 | -0.0008 | 86.6767
10 | 1.1899 | 0.01424 | 0.001 | 83.5604
10.5 | 1.2308 | 0.01535 | 0.0029 | 80.1824
11 | 1.261 | 0.0175 | 0.0061 | 72.0571
11.5 | 1.3 | 0.01856 | 0.008 | 70.0431
12 | 1.332 | 0.02016 | 0.0106 | 66.0714
12.5 | 1.3599 | 0.02187 | 0.0136 | 62.1811
13 | 1.3753 | 0.02391 | 0.018 | 57.5199
13.5 | 1.3734 | 0.02712 | 0.0224 | 50.6416
14 | 1.3814 | 0.03118 | 0.0221 | 44.304
14.5 | 1.3815 | 0.03745 | 0.0193 | 36.8892
15 | 1.3665 | 0.04638 | 0.0148 | 29.4631
15.5 | 1.3504 | 0.05549 | 0.0105 | 24.3359
16 | 1.3074 | 0.06854 | 0.0047 | 19.075
16.5 | 1.2785 | 0.08013 | -0.0005 | 15.9553
17 | 1.2392 | 0.09429 | -0.0071 | 13.1424
17.5 | 1.1964 | 0.10967 | -0.0141 | 10.9091
18 | 1.1734 | 0.12195 | -0.0197 | 9.622
18.5 | 1.105 | 0.14467 | -0.0307 | 7.6381
19 | 1.0773 | 0.16025 | -0.0387 | 6.7226

## 51. Re 2M Mach 0.10 (1)
BIGFOIL.COM POLAR EXPORT
NACA25107
NACA25107 |  |  |  | Cl Max: | 1.005 | at alpha= | 9.5 | deg
JavaFoil+Calcfoil stall+Eppler ext transition |  |  |  | L/D Max: | 92.816 | at alpha= | 6 | deg
Re: | 2000000 |  |  | Cd Min: | 0.00647 | at alpha= | 1 | deg
Mach: | 0.1 |  |  | Cl=0 at alpha= | -0.96552 | deg
|  |  |  | @ Cl=0.1, Cd= | 0.010587
|  |  |  | @ Cl=0.4, Cd= | 0.008216
|  |  |  | @ Cl=0.6, Cd= | 0.10734
alpha (deg) | Cl | Cd | Cm | Cl/Cd
-13 | -0.273 | 0.09659 | 0.001 | -2.829
-12.5 | -0.29 | 0.09222 | 0.001 | -3.148
-12 | -0.307 | 0.08687 | 0.001 | -3.539
-11.5 | -0.325 | 0.08192 | 0.001 | -3.962
-11 | -0.341 | 0.0776 | 0.001 | -4.397
-10.5 | -0.357 | 0.073 | 0.001 | -4.892
-10 | -0.372 | 0.06943 | 0.001 | -5.353
-9.5 | -0.384 | 0.06499 | 0.001 | -5.914
-9 | -0.395 | 0.06161 | 0.001 | -6.405
-8.5 | -0.402 | 0.05778 | 0.001 | -6.956
-8 | -0.405 | 0.05412 | 0.001 | -7.49
-7.5 | -0.405 | 0.05096 | 0.001 | -7.939
-7 | -0.399 | 0.04792 | 0.001 | -8.33
-6.5 | -0.389 | 0.04505 | 0.001 | -8.625
-6 | -0.373 | 0.04274 | 0.001 | -8.725
-5.5 | -0.352 | 0.04045 | 0.001 | -8.702
-5 | -0.327 | 0.03852 | 0.001 | -8.478
-4.5 | -0.296 | 0.03653 | 0.001 | -8.116
-4 | -0.263 | 0.03393 | 0.001 | -7.759
-3.5 | -0.278 | 0.01141 | 0.002 | -24.364
-3 | -0.227 | 0.01129 | 0.002 | -20.104
-2.5 | -0.174 | 0.01101 | 0.002 | -15.771
-2 | -0.118 | 0.01075 | 0.002 | -11.012
-1.5 | -0.062 | 0.01051 | 0.002 | -5.877
-1 | -0.004 | 0.01011 | 0.002 | -0.418
-0.5 | 0.054 | 0.01 | 0.001 | 5.382
0 | 0.112 | 0.01074 | 0.001 | 10.446
0.5 | 0.171 | 0.00675 | 0.001 | 25.26
1 | 0.229 | 0.00647 | 0.001 | 35.39
1.5 | 0.287 | 0.00673 | 0.001 | 42.644
2 | 0.345 | 0.00686 | 0 | 50.322
2.5 | 0.403 | 0.00829 | 0 | 48.62
3 | 0.461 | 0.00819 | 0 | 56.309
3.5 | 0.519 | 0.0083 | 0 | 62.508
4 | 0.577 | 0.00867 | -0.001 | 66.493
4.5 | 0.633 | 0.00857 | -0.001 | 73.865
5 | 0.689 | 0.00856 | -0.001 | 80.456
5.5 | 0.742 | 0.0086 | -0.001 | 86.29
6 | 0.794 | 0.00855 | -0.002 | 92.816
6.5 | 0.842 | 0.01156 | -0.002 | 72.823
7 | 0.886 | 0.01181 | -0.002 | 75.017
7.5 | 0.924 | 0.01214 | -0.003 | 76.152
8 | 0.957 | 0.01208 | -0.003 | 79.257
8.5 | 0.983 | 0.01177 | -0.003 | 83.507
9 | 0.999 | 0.01295 | -0.004 | 77.181
9.5 | 1.005 | 0.01398 | -0.004 | 71.893
10 | 0.994 | 0.01531 | -0.004 | 64.961
10.5 | 0.963 | 0.01835 | -0.004 | 52.479
11 | 0.797 | 0.06986 | -0.002 | 11.415
11.5 | 0.777 | 0.07458 | -0.002 | 10.42
12 | 0.752 | 0.07951 | -0.003 | 9.452
12.5 | 0.721 | 0.08474 | -0.003 | 8.51
13 | 0.688 | 0.09026 | -0.003 | 7.621
13.5 | 0.652 | 0.09578 | -0.003 | 6.811
14 | 0.615 | 0.10153 | -0.003 | 6.061
14.5 | 0.578 | 0.10734 | -0.003 | 5.384

## 52. Re 2M Mach 0.10 (2)
BIGFOIL.COM POLAR EXPORT
NACA25107
NACA25107 |  |  |  | Cl Max: | 1.3533 | at alpha= | 13 | deg
XFOIL ncrit=9 |  |  |  | L/D Max: | 120.969 | at alpha= | 5 | deg
Re: | 2000000 |  |  | Cd Min: | 0.14885 | at alpha= | -12.5 | deg
Mach: | 0.1 |  |  | Cl=0 at alpha= | -1.1603 | deg
|  |  |  | @ Cl=0.1, Cd= | 0.006834
|  |  |  | @ Cl=0.4, Cd= | 0.0048359
|  |  |  | @ Cl=0.6, Cd= | 0.0053834
alpha (deg) | Cl | Cd | Cm | Cl/Cd
-12.5 | -0.5779 | 0.14885 | 0.03 | -3.8824
-12 | -0.5658 | 0.14223 | 0.0273 | -3.9781
-11.5 | -0.5547 | 0.13545 | 0.0247 | -4.0952
-10.5 | -0.535 | 0.1213 | 0.0192 | -4.4106
-10 | -0.5266 | 0.11286 | 0.0155 | -4.666
-9.5 | -0.519 | 0.10556 | 0.0125 | -4.9166
-9 | -0.513 | 0.09801 | 0.0092 | -5.2342
-8.5 | -0.5078 | 0.0907 | 0.0056 | -5.5987
-8 | -0.5078 | 0.08329 | 0.0011 | -6.0968
-7.5 | -0.5214 | 0.07289 | -0.0059 | -7.1532
-7 | -0.5051 | 0.0658 | -0.0098 | -7.6763
-6.5 | -0.4813 | 0.05913 | -0.0126 | -8.1397
-6 | -0.5235 | 0.01374 | -0.0086 | -38.1004
-5.5 | -0.4522 | 0.01147 | -0.0121 | -39.4246
-4.5 | -0.3557 | 0.00959 | -0.0082 | -37.0907
-4 | -0.3029 | 0.00922 | -0.0073 | -32.8525
-3.5 | -0.2519 | 0.00827 | -0.006 | -30.4595
-3 | -0.1985 | 0.00796 | -0.0053 | -24.9372
-2.5 | -0.1444 | 0.00779 | -0.0047 | -18.5366
-2 | -0.0912 | 0.00739 | -0.0039 | -12.341
-1.5 | -0.0371 | 0.00717 | -0.0032 | -5.1743
-1 | 0.0175 | 0.00702 | -0.0028 | 2.4929
-0.5 | 0.0721 | 0.00689 | -0.0023 | 10.4644
0 | 0.1269 | 0.00678 | -0.002 | 18.7168
0.5 | 0.1814 | 0.00663 | -0.0016 | 27.3605
1 | 0.2166 | 0.00469 | 0.0022 | 46.1834
1.5 | 0.2713 | 0.00447 | 0.003 | 60.6935
2 | 0.3403 | 0.00468 | 0.0003 | 72.7137
2.5 | 0.4207 | 0.00489 | -0.0051 | 86.0327
3 | 0.4971 | 0.00514 | -0.0095 | 96.7121
3.5 | 0.5638 | 0.00528 | -0.012 | 106.7803
4 | 0.6268 | 0.00546 | -0.0137 | 114.7985
4.5 | 0.6884 | 0.00579 | -0.0152 | 118.8946
5 | 0.7488 | 0.00619 | -0.0165 | 120.9693
5.5 | 0.7957 | 0.00681 | -0.0149 | 116.8429
6 | 0.8392 | 0.00795 | -0.013 | 105.5597
6.5 | 0.8838 | 0.00886 | -0.011 | 99.7517
7 | 0.9296 | 0.00955 | -0.0092 | 97.3403
7.5 | 0.976 | 0.01015 | -0.0075 | 96.1576
8 | 1.0219 | 0.01083 | -0.0057 | 94.3583
8.5 | 1.067 | 0.0116 | -0.0039 | 91.9828
9 | 1.11 | 0.01263 | -0.0018 | 87.886
9.5 | 1.1541 | 0.0135 | 0 | 85.4889
10 | 1.1962 | 0.01457 | 0.002 | 82.1002
10.5 | 1.2347 | 0.01598 | 0.0044 | 77.2653
11 | 1.2664 | 0.01795 | 0.0075 | 70.5515
11.5 | 1.3023 | 0.01933 | 0.0099 | 67.372
12 | 1.33 | 0.02124 | 0.0131 | 62.6177
12.5 | 1.3505 | 0.02337 | 0.017 | 57.7878
13 | 1.3533 | 0.02591 | 0.0223 | 52.2308
13.5 | 1.3484 | 0.03091 | 0.023 | 43.6234
14 | 1.3531 | 0.03659 | 0.0205 | 36.98
14.5 | 1.3456 | 0.04451 | 0.0165 | 30.2314
15 | 1.322 | 0.05478 | 0.0115 | 24.1329
15.5 | 1.2993 | 0.06494 | 0.0069 | 20.0077
16 | 1.2493 | 0.07963 | 0.0002 | 15.6888
16.5 | 1.2204 | 0.09208 | -0.0056 | 13.2537
17 | 1.1785 | 0.10741 | -0.0128 | 10.972
17.5 | 1.1285 | 0.12505 | -0.021 | 9.0244
18 | 1.1107 | 0.13715 | -0.0267 | 8.0984

## 53. Re 2M Mach 0.25 (1)
BIGFOIL.COM POLAR EXPORT
NACA25107
NACA25107 |  |  |  | Cl Max: | 0.976 | at alpha= | 8.5 | deg
JavaFoil+Calcfoil stall+Eppler ext transition |  |  |  | L/D Max: | 87.33 | at alpha= | 5.5 | deg
Re: | 2000000 |  |  | Cd Min: | 0.00659 | at alpha= | 1 | deg
Mach: | 0.25 |  |  | Cl=0 at alpha= | -0.9661 | deg
|  |  |  | @ Cl=0.1, Cd= | 0.010727
|  |  |  | @ Cl=0.4, Cd= | 0.10111
|  |  |  | @ Cl=0.6, Cd= | 0.10111
alpha (deg) | Cl | Cd | Cm | Cl/Cd
-11.5 | -0.059 | 0.08299 | 0.001 | -0.708
-11 | -0.056 | 0.08041 | 0.001 | -0.696
-10.5 | -0.053 | 0.0745 | 0.001 | -0.714
-10 | -0.146 | 0.07095 | 0.001 | -2.06
-9.5 | -0.198 | 0.06676 | 0.001 | -2.97
-9 | -0.241 | 0.06254 | 0.001 | -3.86
-8.5 | -0.278 | 0.05967 | 0.001 | -4.66
-8 | -0.308 | 0.05605 | 0.001 | -5.5
-7.5 | -0.331 | 0.05235 | 0.001 | -6.327
-7 | -0.346 | 0.04933 | 0.001 | -7.017
-6.5 | -0.353 | 0.04662 | 0.001 | -7.562
-6 | -0.35 | 0.04398 | 0.001 | -7.964
-5.5 | -0.339 | 0.04139 | 0.001 | -8.202
-5 | -0.321 | 0.03909 | 0.001 | -8.209
-4.5 | -0.295 | 0.03742 | 0.001 | -7.897
-4 | -0.264 | 0.03546 | 0.001 | -7.445
-3.5 | -0.228 | 0.03282 | 0.001 | -6.948
-3 | -0.231 | 0.01151 | 0.002 | -20.11
-2.5 | -0.178 | 0.01122 | 0.002 | -15.821
-2 | -0.121 | 0.01081 | 0.002 | -11.224
-1.5 | -0.063 | 0.01071 | 0.002 | -5.919
-1 | -0.004 | 0.01026 | 0.002 | -0.423
-0.5 | 0.055 | 0.01015 | 0.001 | 5.45
0 | 0.115 | 0.01092 | 0.001 | 10.555
0.5 | 0.175 | 0.00686 | 0.001 | 25.557
1 | 0.235 | 0.00659 | 0.001 | 35.7
1.5 | 0.295 | 0.00686 | 0.001 | 42.978
2 | 0.355 | 0.00699 | 0 | 50.704
2.5 | 0.414 | 0.0071 | 0 | 58.352
3 | 0.474 | 0.00839 | 0 | 56.497
3.5 | 0.533 | 0.0085 | 0 | 62.711
4 | 0.592 | 0.00868 | -0.001 | 68.231
4.5 | 0.65 | 0.00882 | -0.001 | 73.764
5 | 0.707 | 0.00881 | -0.001 | 80.192
5.5 | 0.761 | 0.00872 | -0.001 | 87.33
6 | 0.813 | 0.01145 | -0.002 | 70.979
6.5 | 0.861 | 0.01204 | -0.002 | 71.528
7 | 0.902 | 0.01207 | -0.002 | 74.774
7.5 | 0.937 | 0.01198 | -0.003 | 78.219
8 | 0.962 | 0.01172 | -0.003 | 82.095
8.5 | 0.976 | 0.01291 | -0.003 | 75.63
9 | 0.976 | 0.014 | -0.004 | 69.697
9.5 | 0.955 | 0.01581 | -0.004 | 60.383
10 | 0.771 | 0.06317 | -0.002 | 12.202
10.5 | 0.737 | 0.06784 | -0.002 | 10.863
11 | 0.691 | 0.07308 | -0.002 | 9.455
11.5 | 0.635 | 0.07781 | -0.002 | 8.163
12 | 0.569 | 0.08394 | -0.002 | 6.782
12.5 | 0.496 | 0.08937 | -0.003 | 5.548
13 | 0.416 | 0.09528 | -0.003 | 4.363
13.5 | 0.329 | 0.10111 | -0.003 | 3.256

## 54. Re 2M Mach 0.25 (2)
BIGFOIL.COM POLAR EXPORT
NACA25107
NACA25107 |  |  |  | Cl Max: | 1.2584 | at alpha= | 11 | deg
XFOIL ncrit=9 |  |  |  | L/D Max: | 121.557 | at alpha= | 5 | deg
Re: | 2000000 |  |  | Cd Min: | 0.24518 | at alpha= | -19 | deg
Mach: | 0.25 |  |  | Cl=0 at alpha= | -1.1491 | deg
|  |  |  | @ Cl=0.1, Cd= | 0.0037294
|  |  |  | @ Cl=0.4, Cd= | 0.0048715
|  |  |  | @ Cl=0.6, Cd= | 0.0054102
alpha (deg) | Cl | Cd | Cm | Cl/Cd
-19 | -0.7869 | 0.24518 | 0.0793 | -3.2095
-18.5 | -0.7694 | 0.23863 | 0.0753 | -3.2242
-18 | -0.7515 | 0.23242 | 0.0713 | -3.2334
-17.5 | -0.7337 | 0.22578 | 0.0673 | -3.2496
-17 | -0.7159 | 0.21884 | 0.0635 | -3.2713
-16.5 | -0.6971 | 0.21124 | 0.0596 | -3.3
-16 | -0.68 | 0.20384 | 0.0557 | -3.3359
-15.5 | -0.6631 | 0.19656 | 0.0519 | -3.3735
-15 | -0.6467 | 0.1893 | 0.0482 | -3.4163
-14.5 | -0.6309 | 0.18191 | 0.0446 | -3.4682
-14 | -0.6155 | 0.17455 | 0.0411 | -3.5262
-13.5 | -0.6011 | 0.16706 | 0.0378 | -3.5981
-13 | -0.5874 | 0.15948 | 0.0345 | -3.6832
-12.5 | -0.5771 | 0.15165 | 0.0315 | -3.8055
-12 | -0.5641 | 0.14483 | 0.0287 | -3.8949
-11.5 | -0.5517 | 0.13784 | 0.0258 | -4.0025
-11 | -0.5394 | 0.13012 | 0.0226 | -4.1454
-10.5 | -0.53 | 0.12343 | 0.0202 | -4.2939
-10 | -0.5209 | 0.11483 | 0.0165 | -4.5363
-9.5 | -0.5122 | 0.10753 | 0.0135 | -4.7633
-9 | -0.5048 | 0.10002 | 0.0103 | -5.047
-8.5 | -0.4978 | 0.09279 | 0.007 | -5.3648
-8 | -0.5011 | 0.08437 | 0.0029 | -5.9393
-7.5 | -0.5046 | 0.07784 | -0.0012 | -6.4825
-7 | -0.4947 | 0.07052 | -0.0064 | -7.015
-6.5 | -0.4764 | 0.06334 | -0.0105 | -7.5213
-6 | -0.4529 | 0.05556 | -0.0135 | -8.1515
-5.5 | -0.4124 | 0.02397 | -0.0153 | -17.2048
-5 | -0.3759 | 0.01779 | -0.015 | -21.1298
-4.5 | -0.3635 | 0.00278 | -0.0096 | -130.7554
-4 | -0.3115 | 0.00206 | -0.0082 | -151.2136
-3.5 | -0.2586 | 0.00159 | -0.0068 | -162.6415
-3 | -0.2043 | 0.00139 | -0.0058 | -146.9784
-2.5 | -0.1493 | 0.00128 | -0.0049 | -116.6406
-2 | -0.0947 | 0.00116 | -0.004 | -81.6379
-1 | 0.0166 | 0.00106 | -0.0028 | 15.6604
-0.5 | 0.0723 | 0.00102 | -0.0023 | 70.8824
0 | 0.1317 | 0.00683 | -0.0021 | 19.2826
0.5 | 0.1879 | 0.00669 | -0.0017 | 28.0867
1 | 0.227 | 0.00491 | 0.0016 | 46.2322
1.5 | 0.2801 | 0.00451 | 0.0032 | 62.1064
2 | 0.3487 | 0.00473 | 0.0011 | 73.7209
2.5 | 0.4321 | 0.00496 | -0.0045 | 87.1169
3 | 0.5125 | 0.00519 | -0.0094 | 98.7476
3.5 | 0.5803 | 0.00535 | -0.0115 | 108.4673
4 | 0.6457 | 0.00555 | -0.0132 | 116.3423
4.5 | 0.7097 | 0.0059 | -0.0146 | 120.2881
5 | 0.7731 | 0.00636 | -0.0159 | 121.5566
5.5 | 0.822 | 0.00717 | -0.0143 | 114.6444
6 | 0.8664 | 0.00843 | -0.012 | 102.7758
6.5 | 0.9137 | 0.00923 | -0.0098 | 98.9924
7 | 0.9619 | 0.0099 | -0.0077 | 97.1616
7.5 | 1.009 | 0.01073 | -0.0053 | 94.0354
8 | 1.0567 | 0.01149 | -0.0031 | 91.9669
8.5 | 1.0999 | 0.01278 | -0.0001 | 86.0642
9 | 1.1436 | 0.01398 | 0.0027 | 81.8026
9.5 | 1.1856 | 0.01531 | 0.0056 | 77.4396
10 | 1.2205 | 0.01728 | 0.0092 | 70.6308
10.5 | 1.2424 | 0.02016 | 0.0141 | 61.627
11 | 1.2584 | 0.02311 | 0.0191 | 54.4526
11.5 | 1.2514 | 0.02668 | 0.0256 | 46.904
12 | 1.2423 | 0.03286 | 0.0252 | 37.8058
12.5 | 1.222 | 0.04245 | 0.0205 | 28.7868
13 | 1.202 | 0.05251 | 0.0152 | 22.8909
13.5 | 1.1692 | 0.06444 | 0.0092 | 18.144
14 | 1.1398 | 0.07633 | 0.0032 | 14.9325
14.5 | 1.1072 | 0.08976 | -0.0036 | 12.3351
15 | 1.0696 | 0.10491 | -0.0111 | 10.1954
15.5 | 1.0404 | 0.11917 | -0.0178 | 8.7304
16 | 0.9966 | 0.13744 | -0.0265 | 7.2512

## 55. Re 2M Mach 0.50 (1)
BIGFOIL.COM POLAR EXPORT
NACA25107
NACA25107 |  |  |  | Cl Max: | 1.116 | at alpha= | 20 | deg
JavaFoil+Calcfoil stall+Eppler ext transition |  |  |  | L/D Max: | 81.438 | at alpha= | 5.5 | deg
Re: | 2000000 |  |  | Cd Min: | 0.00645 | at alpha= | 1 | deg
Mach: | 0.5 |  |  | Cl=0 at alpha= | -0.96269 | deg
|  |  |  | @ Cl=0.1, Cd= | 0.010032
|  |  |  | @ Cl=0.4, Cd= | 0.0069396
|  |  |  | @ Cl=0.6, Cd= | 0.0082082
alpha (deg) | Cl | Cd | Cm | Cl/Cd
-20 | -0.981 | 0.17606 | 0.001 | -5.575
-19.5 | -0.957 | 0.1713 | 0.001 | -5.587
-19 | -0.933 | 0.16339 | 0.001 | -5.707
-18.5 | -0.906 | 0.1608 | 0.001 | -5.637
-18 | -0.882 | 0.15622 | 0.001 | -5.645
-17.5 | -0.857 | 0.15197 | 0.001 | -5.64
-17 | -0.832 | 0.14918 | 0.001 | -5.579
-16.5 | -0.806 | 0.14051 | 0.001 | -5.738
-16 | -0.781 | 0.13653 | 0.002 | -5.722
-15.5 | -0.756 | 0.13241 | 0.002 | -5.711
-15 | -0.73 | 0.1279 | 0.002 | -5.706
-14.5 | -0.705 | 0.12399 | 0.002 | -5.683
-14 | -0.679 | 0.11918 | 0.002 | -5.701
-13.5 | -0.653 | 0.1139 | 0.002 | -5.736
-13 | -0.628 | 0.11047 | 0.002 | -5.685
-12.5 | -0.603 | 0.10855 | 0.002 | -5.55
-12 | -0.576 | 0.09804 | 0.002 | -5.879
-11.5 | -0.551 | 0.08184 | 0.002 | -6.731
-11 | -0.525 | 0.07331 | 0.002 | -7.165
-10.5 | -0.499 | 0.08248 | 0.002 | -6.051
-10 | -0.473 | 0.06974 | 0.002 | -6.787
-9.5 | -0.448 | 0.0628 | 0.002 | -7.127
-9 | -0.421 | 0.06803 | 0.002 | -6.194
-8.5 | -0.395 | 0.05838 | 0.002 | -6.773
-8 | -0.37 | 0.05293 | 0.002 | -6.982
-7.5 | -0.343 | 0.05562 | 0.002 | -6.172
-7 | -0.317 | 0.04897 | 0.002 | -6.478
-6.5 | -0.291 | 0.04754 | 0.001 | -6.123
-6 | -0.265 | 0.04441 | 0.001 | -5.965
-5.5 | -0.239 | 0.04316 | 0.001 | -5.529
-5 | -0.212 | 0.04034 | 0.001 | -5.267
-4.5 | -0.186 | 0.03987 | 0.001 | -4.67
-4 | -0.16 | 0.03798 | 0.001 | -4.212
-3.5 | -0.204 | 0.03603 | 0.001 | -5.666
-3 | -0.191 | 0.034 | 0.001 | -5.609
-2.5 | -0.153 | 0.03178 | 0.001 | -4.823
-2 | -0.133 | 0.01101 | 0.002 | -12.075
-1.5 | -0.07 | 0.01071 | 0.002 | -6.55
-1 | -0.005 | 0.0104 | 0.002 | -0.464
-0.5 | 0.062 | 0.0101 | 0.002 | 6.103
0 | 0.129 | 0.00998 | 0.001 | 12.891
0.5 | 0.196 | 0.00974 | 0.001 | 20.117
1 | 0.263 | 0.00645 | 0.001 | 40.714
1.5 | 0.329 | 0.0066 | 0.001 | 49.887
2 | 0.396 | 0.00693 | 0 | 57.204
2.5 | 0.463 | 0.00709 | 0 | 65.248
3 | 0.529 | 0.00783 | 0 | 67.564
3.5 | 0.595 | 0.00819 | 0 | 72.703
4 | 0.661 | 0.00843 | -0.001 | 78.371
4.5 | 0.725 | 0.00988 | -0.001 | 73.385
5 | 0.786 | 0.01013 | -0.001 | 77.514
5.5 | 0.841 | 0.01033 | -0.002 | 81.438
6 | 0.888 | 0.0112 | -0.002 | 79.29
6.5 | 0.918 | 0.01225 | -0.002 | 74.94
7 | 0.908 | 0.01353 | -0.003 | 67.07
7.5 | 0.635 | 0.04891 | -0.001 | 12.978
8 | 0.475 | 0.05261 | -0.001 | 9.03
8.5 | 0.502 | 0.05559 | -0.002 | 9.024
9 | 0.528 | 0.05928 | -0.002 | 8.905
9.5 | 0.557 | 0.06158 | -0.002 | 9.039
10 | 0.581 | 0.0691 | -0.002 | 8.407
10.5 | 0.608 | 0.07182 | -0.002 | 8.46
11 | 0.635 | 0.07339 | -0.003 | 8.648
11.5 | 0.661 | 0.08333 | -0.003 | 7.927
12 | 0.687 | 0.08457 | -0.003 | 8.129
12.5 | 0.714 | 0.10268 | -0.003 | 6.95
13 | 0.741 | 0.10911 | -0.004 | 6.787
13.5 | 0.768 | 0.11514 | -0.004 | 6.667
14 | 0.794 | 0.11942 | -0.004 | 6.646
14.5 | 0.821 | 0.12554 | -0.005 | 6.538
15 | 0.847 | 0.12893 | -0.005 | 6.572
15.5 | 0.874 | 0.1354 | -0.005 | 6.457
16 | 0.902 | 0.13754 | -0.006 | 6.556
16.5 | 0.928 | 0.14372 | -0.006 | 6.454
17 | 0.955 | 0.14686 | -0.006 | 6.503
17.5 | 0.981 | 0.15303 | -0.007 | 6.411
18 | 1.009 | 0.15656 | -0.007 | 6.442
18.5 | 1.035 | 0.16276 | -0.007 | 6.358
19 | 1.062 | 0.1657 | -0.008 | 6.409
19.5 | 1.089 | 0.17472 | -0.008 | 6.23
20 | 1.116 | 0.17746 | -0.009 | 6.287

## 56. Re 2M Mach 0.50 (2)
BIGFOIL.COM POLAR EXPORT
NACA25107
NACA25107 |  |  |  | Cl Max: | 1.1407 | at alpha= | 8 | deg
XFOIL ncrit=9 |  |  |  | L/D Max: | 125.419 | at alpha= | 4.5 | deg
Re: | 2000000 |  |  | Cd Min: | 0.2757 | at alpha= | -19.5 | deg
Mach: | 0.5 |  |  | Cl=0 at alpha= | -1.1923 | deg
|  |  |  | @ Cl=0.1, Cd= | 0.0071676
|  |  |  | @ Cl=0.4, Cd= | 0.0049531
|  |  |  | @ Cl=0.6, Cd= | 0.005563
alpha (deg) | Cl | Cd | Cm | Cl/Cd
-19.5 | -0.8848 | 0.2757 | 0.1004 | -3.2093
-19 | -0.8631 | 0.26799 | 0.0955 | -3.2206
-18.5 | -0.841 | 0.25997 | 0.0906 | -3.235
-18 | -0.8187 | 0.252 | 0.0858 | -3.2488
-17.5 | -0.7964 | 0.24382 | 0.081 | -3.2663
-17 | -0.7735 | 0.23531 | 0.0764 | -3.2872
-16.5 | -0.751 | 0.2268 | 0.0716 | -3.3113
-16 | -0.7293 | 0.21847 | 0.067 | -3.3382
-15.5 | -0.7079 | 0.21026 | 0.0624 | -3.3668
-15 | -0.6867 | 0.20212 | 0.058 | -3.3975
-14.5 | -0.6659 | 0.19391 | 0.0536 | -3.4341
-14 | -0.6467 | 0.18549 | 0.0497 | -3.4864
-13.5 | -0.6272 | 0.17779 | 0.0458 | -3.5278
-13 | -0.6079 | 0.17004 | 0.0419 | -3.575
-12.5 | -0.5891 | 0.16235 | 0.0381 | -3.6286
-12 | -0.5713 | 0.15455 | 0.0345 | -3.6965
-11.5 | -0.5539 | 0.1466 | 0.0309 | -3.7783
-11 | -0.5382 | 0.13802 | 0.0269 | -3.8994
-10.5 | -0.5226 | 0.13048 | 0.0237 | -4.0052
-10 | -0.5102 | 0.12212 | 0.02 | -4.1779
-9.5 | -0.4998 | 0.11402 | 0.017 | -4.3834
-9 | -0.4867 | 0.10716 | 0.0144 | -4.5418
-8.5 | -0.4744 | 0.10005 | 0.0113 | -4.7416
-8 | -0.4614 | 0.09341 | 0.0084 | -4.9395
-7.5 | -0.4507 | 0.08622 | 0.005 | -5.2273
-7 | -0.4417 | 0.07871 | 0.0001 | -5.6117
-6.5 | -0.4414 | 0.07175 | -0.0044 | -6.1519
-6 | -0.4127 | 0.06293 | -0.0154 | -6.5581
-5 | -0.3801 | 0.04752 | -0.0205 | -7.9987
-4.5 | -0.3463 | 0.0399 | -0.0215 | -8.6792
-4 | -0.3058 | 0.03218 | -0.0208 | -9.5028
-3.5 | -0.2619 | 0.02443 | -0.0183 | -10.7204
-3 | -0.222 | 0.01412 | -0.0135 | -15.7224
-2.5 | -0.1647 | 0.00991 | -0.0106 | -16.6196
-2 | -0.1019 | 0.00852 | -0.0083 | -11.9601
-1.5 | -0.0392 | 0.00779 | -0.0063 | -5.0321
-1 | 0.0245 | 0.0074 | -0.0049 | 3.3108
-0.5 | 0.0889 | 0.00719 | -0.0038 | 12.3644
0 | 0.1532 | 0.00706 | -0.003 | 21.6997
0.5 | 0.2172 | 0.00693 | -0.0022 | 31.342
1 | 0.2803 | 0.00674 | -0.0015 | 41.5875
1.5 | 0.3141 | 0.00472 | 0.0051 | 66.5466
2 | 0.399 | 0.00495 | 0.0016 | 80.6061
2.5 | 0.4833 | 0.00521 | -0.0019 | 92.7639
3 | 0.5791 | 0.0055 | -0.0078 | 105.2909
3.5 | 0.6554 | 0.00573 | -0.0093 | 114.3805
4 | 0.7319 | 0.00599 | -0.0106 | 122.187
4.5 | 0.8077 | 0.00644 | -0.0118 | 125.4193
5 | 0.8812 | 0.00729 | -0.0124 | 120.8779
5.5 | 0.9378 | 0.00906 | -0.0101 | 103.5099
6 | 0.9932 | 0.01004 | -0.0062 | 98.9243
6.5 | 1.0479 | 0.01112 | -0.0017 | 94.2356
7 | 1.0941 | 0.01295 | 0.0041 | 84.4865
7.5 | 1.128 | 0.01555 | 0.0113 | 72.5402
8 | 1.1407 | 0.01929 | 0.02 | 59.1343
8.5 | 1.1262 | 0.02381 | 0.0291 | 47.2995
9 | 1.1058 | 0.03161 | 0.0281 | 34.9826
9.5 | 1.0796 | 0.04225 | 0.0222 | 25.5527
10 | 1.0506 | 0.0532 | 0.0164 | 19.7481
10.5 | 1.0193 | 0.06465 | 0.0105 | 15.7664
11 | 0.9885 | 0.07665 | 0.0042 | 12.8963
11.5 | 0.959 | 0.08951 | -0.0025 | 10.7139
12 | 0.9328 | 0.10268 | -0.0092 | 9.0845
12.5 | 0.9067 | 0.11648 | -0.0156 | 7.7842
13 | 0.8851 | 0.13035 | -0.0217 | 6.7902

## 57. Re 3M Mach 0.00 (1)
BIGFOIL.COM POLAR EXPORT
NACA25107
NACA25107 |  |  |  | Cl Max: | 1.015 | at alpha= | 9.5 | deg
JavaFoil+Calcfoil stall+Eppler ext transition |  |  |  | L/D Max: | 97.733 | at alpha= | 6 | deg
Re: | 3000000 |  |  | Cd Min: | 0.00631 | at alpha= | 1 | deg
Mach: | 0 |  |  | Cl=0 at alpha= | -0.96552 | deg
|  |  |  | @ Cl=0.1, Cd= | 0.011414
|  |  |  | @ Cl=0.4, Cd= | 0.0081505
|  |  |  | @ Cl=0.6, Cd= | 0.0081329
alpha (deg) | Cl | Cd | Cm | Cl/Cd
-13 | -0.311 | 0.09302 | 0.001 | -3.347
-12.5 | -0.326 | 0.08858 | 0.001 | -3.685
-12 | -0.341 | 0.08386 | 0.001 | -4.071
-11.5 | -0.356 | 0.07924 | 0.001 | -4.493
-11 | -0.37 | 0.07522 | 0.001 | -4.92
-10.5 | -0.383 | 0.07061 | 0.001 | -5.427
-10 | -0.395 | 0.06654 | 0.001 | -5.934
-9.5 | -0.405 | 0.06252 | 0.001 | -6.471
-9 | -0.412 | 0.05929 | 0.001 | -6.946
-8.5 | -0.416 | 0.05557 | 0.001 | -7.486
-8 | -0.417 | 0.05245 | 0.001 | -7.946
-7.5 | -0.413 | 0.04927 | 0.001 | -8.39
-7 | -0.406 | 0.04655 | 0.001 | -8.717
-6.5 | -0.393 | 0.04446 | 0.001 | -8.844
-6 | -0.376 | 0.04163 | 0.001 | -9.031
-5.5 | -0.354 | 0.03939 | 0.001 | -8.988
-5 | -0.328 | 0.03754 | 0.001 | -8.735
-4.5 | -0.298 | 0.03469 | 0.001 | -8.603
-4 | -0.325 | 0.01109 | 0.002 | -29.311
-3.5 | -0.277 | 0.01087 | 0.002 | -25.489
-3 | -0.226 | 0.01061 | 0.002 | -21.306
-2.5 | -0.173 | 0.01036 | 0.002 | -16.688
-2 | -0.118 | 0.01012 | 0.002 | -11.65
-1.5 | -0.061 | 0.01099 | 0.002 | -5.593
-1 | -0.004 | 0.00955 | 0.002 | -0.44
-0.5 | 0.054 | 0.01147 | 0.001 | 4.672
0 | 0.112 | 0.0114 | 0.001 | 9.79
0.5 | 0.17 | 0.00774 | 0.001 | 21.923
1 | 0.228 | 0.00631 | 0.001 | 36.113
1.5 | 0.286 | 0.00678 | 0.001 | 42.152
2 | 0.343 | 0.00818 | 0 | 42.007
2.5 | 0.401 | 0.00815 | 0 | 49.239
3 | 0.459 | 0.00804 | 0 | 57.05
3.5 | 0.516 | 0.0081 | 0 | 63.771
4 | 0.574 | 0.00817 | -0.001 | 70.266
4.5 | 0.63 | 0.00809 | -0.001 | 77.875
5 | 0.685 | 0.00805 | -0.001 | 85.073
5.5 | 0.739 | 0.00799 | -0.001 | 92.465
6 | 0.79 | 0.00808 | -0.002 | 97.733
6.5 | 0.838 | 0.01066 | -0.002 | 78.628
7 | 0.882 | 0.01087 | -0.002 | 81.203
7.5 | 0.922 | 0.01116 | -0.003 | 82.594
8 | 0.956 | 0.01147 | -0.003 | 83.336
8.5 | 0.984 | 0.0117 | -0.003 | 84.088
9 | 1.004 | 0.0115 | -0.004 | 87.314
9.5 | 1.015 | 0.01261 | -0.004 | 80.501
10 | 1.011 | 0.01361 | -0.004 | 74.31
10.5 | 0.996 | 0.01498 | -0.005 | 66.471
11 | 0.967 | 0.01754 | -0.005 | 55.12
11.5 | 0.93 | 0.0214 | -0.005 | 43.451
12 | 0.886 | 0.02738 | -0.005 | 32.343
12.5 | 0.822 | 0.04215 | -0.005 | 19.491
13 | 0.755 | 0.06411 | -0.005 | 11.779
13.5 | 0.695 | 0.08683 | -0.004 | 8.009
14 | 0.659 | 0.09472 | -0.004 | 6.954
14.5 | 0.624 | 0.10098 | -0.004 | 6.18

## 58. Re 3M Mach 0.00 (2)
BIGFOIL.COM POLAR EXPORT
NACA25107
NACA25107 |  |  |  | Cl Max: | 1.4475 | at alpha= | 14.5 | deg
XFOIL ncrit=9 |  |  |  | L/D Max: | 124.028 | at alpha= | 5 | deg
Re: | 3000000 |  |  | Cd Min: | 0.16457 | at alpha= | 19.5 | deg
Mach: | 0 |  |  | Cl=0 at alpha= | -1.144 | deg
|  |  |  | @ Cl=0.1, Cd= | 0.0063761
|  |  |  | @ Cl=0.4, Cd= | 0.004347
|  |  |  | @ Cl=0.6, Cd= | 0.0050354
alpha (deg) | Cl | Cd | Cm | Cl/Cd
-10 | -0.5371 | 0.11271 | 0.0174 | -4.7653
-9.5 | -0.5289 | 0.10586 | 0.0146 | -4.9962
-9 | -0.5198 | 0.09826 | 0.011 | -5.29
-8.5 | -0.7756 | 0.01754 | -0.0115 | -44.2189
-8 | -0.7273 | 0.01645 | -0.0104 | -44.2128
-7.5 | -0.6827 | 0.01437 | -0.0086 | -47.5087
-7 | -0.6345 | 0.0134 | -0.0071 | -47.3507
-6.5 | -0.5661 | 0.01153 | -0.0104 | -49.098
-6 | -0.5112 | 0.01063 | -0.0102 | -48.0903
-5.5 | -0.4621 | 0.00995 | -0.0087 | -46.4422
-5 | -0.4113 | 0.00921 | -0.0076 | -44.658
-4.5 | -0.3614 | 0.00803 | -0.0062 | -45.0062
-4 | -0.308 | 0.00784 | -0.0056 | -39.2857
-3.5 | -0.2542 | 0.00767 | -0.0051 | -33.1421
-3 | -0.2017 | 0.00718 | -0.0042 | -28.0919
-2 | -0.0935 | 0.0068 | -0.0032 | -13.75
-1.5 | -0.0388 | 0.0067 | -0.0028 | -5.791
-1 | 0.0157 | 0.00654 | -0.0024 | 2.4006
-0.5 | 0.0705 | 0.00643 | -0.0021 | 10.9642
0 | 0.1252 | 0.00633 | -0.0018 | 19.7788
0.5 | 0.1799 | 0.00622 | -0.0015 | 28.9228
1 | 0.2337 | 0.00602 | -0.0011 | 38.8206
1.5 | 0.2657 | 0.00412 | 0.0036 | 64.4903
2 | 0.3229 | 0.00413 | 0.0036 | 78.184
2.5 | 0.3875 | 0.00431 | 0.0017 | 89.9072
3 | 0.4619 | 0.00453 | -0.0025 | 101.9647
3.5 | 0.5335 | 0.00475 | -0.0061 | 112.3158
4 | 0.592 | 0.00499 | -0.0068 | 118.6373
4.5 | 0.6537 | 0.00534 | -0.0084 | 122.4157
5 | 0.7144 | 0.00576 | -0.0099 | 124.0278
5.5 | 0.7729 | 0.00652 | -0.0111 | 118.5429
6 | 0.8301 | 0.0075 | -0.0122 | 110.68
6.5 | 0.8857 | 0.00818 | -0.0127 | 108.2763
7 | 0.9322 | 0.00868 | -0.0111 | 107.3963
7.5 | 0.9782 | 0.00923 | -0.0094 | 105.9805
8 | 1.0243 | 0.00977 | -0.0078 | 104.8414
8.5 | 1.0696 | 0.01042 | -0.0061 | 102.6488
9 | 1.1152 | 0.011 | -0.0045 | 101.3818
9.5 | 1.1593 | 0.01179 | -0.0028 | 98.3291
10 | 1.1996 | 0.01303 | -0.0005 | 92.0645
10.5 | 1.2449 | 0.01363 | 0.0009 | 91.3353
11 | 1.2881 | 0.01447 | 0.0024 | 89.0187
11.5 | 1.33 | 0.0154 | 0.0041 | 86.3636
12 | 1.3695 | 0.0165 | 0.0059 | 83
12.5 | 1.3937 | 0.01892 | 0.0096 | 73.6628
13 | 1.4126 | 0.02138 | 0.0136 | 66.0711
13.5 | 1.4247 | 0.02352 | 0.0185 | 60.574
14 | 1.4407 | 0.02548 | 0.0215 | 56.5424
14.5 | 1.4475 | 0.02931 | 0.0221 | 49.3859
15 | 1.445 | 0.03567 | 0.0194 | 40.5102
15.5 | 1.4432 | 0.04264 | 0.0158 | 33.8462
16 | 1.402 | 0.05531 | 0.0098 | 25.348
16.5 | 1.3815 | 0.06499 | 0.0055 | 21.2571
17 | 1.3375 | 0.07869 | -0.0007 | 16.9971
17.5 | 1.2897 | 0.09407 | -0.0079 | 13.71
18 | 1.2811 | 0.103 | -0.0117 | 12.4379
18.5 | 1.1907 | 0.12781 | -0.0235 | 9.3162
19 | 1.1721 | 0.13932 | -0.0287 | 8.413
19.5 | 1.0977 | 0.16457 | -0.0414 | 6.6701

## 59. Re 3M Mach 0.10 (1)
BIGFOIL.COM POLAR EXPORT
NACA25107
NACA25107 |  |  |  | Cl Max: | 1.01 | at alpha= | 9.5 | deg
JavaFoil+Calcfoil stall+Eppler ext transition |  |  |  | L/D Max: | 97.56 | at alpha= | 6 | deg
Re: | 3000000 |  |  | Cd Min: | 0.00632 | at alpha= | 1 | deg
Mach: | 0.1 |  |  | Cl=0 at alpha= | -0.96552 | deg
|  |  |  | @ Cl=0.1, Cd= | 0.010421
|  |  |  | @ Cl=0.4, Cd= | 0.0081815
|  |  |  | @ Cl=0.6, Cd= | 0.10231
alpha (deg) | Cl | Cd | Cm | Cl/Cd
-13 | -0.273 | 0.09399 | 0.001 | -2.91
-12.5 | -0.29 | 0.08855 | 0.001 | -3.281
-12 | -0.308 | 0.08419 | 0.001 | -3.655
-11.5 | -0.325 | 0.07957 | 0.001 | -4.082
-11 | -0.342 | 0.07531 | 0.001 | -4.535
-10.5 | -0.357 | 0.07105 | 0.001 | -5.03
-10 | -0.372 | 0.06704 | 0.001 | -5.549
-9.5 | -0.385 | 0.06298 | 0.001 | -6.109
-9 | -0.395 | 0.05944 | 0.001 | -6.645
-8.5 | -0.402 | 0.05577 | 0.001 | -7.213
-8 | -0.406 | 0.05268 | 0.001 | -7.703
-7.5 | -0.405 | 0.04977 | 0.001 | -8.137
-7 | -0.4 | 0.04683 | 0.001 | -8.533
-6.5 | -0.389 | 0.04475 | 0.001 | -8.693
-6 | -0.373 | 0.04184 | 0.001 | -8.924
-5.5 | -0.353 | 0.03971 | 0.001 | -8.877
-5 | -0.328 | 0.03772 | 0.001 | -8.684
-4.5 | -0.298 | 0.03522 | 0.001 | -8.464
-4 | -0.326 | 0.01114 | 0.002 | -29.257
-3.5 | -0.278 | 0.01092 | 0.002 | -25.46
-3 | -0.227 | 0.01066 | 0.002 | -21.29
-2.5 | -0.174 | 0.01038 | 0.002 | -16.729
-2 | -0.118 | 0.01016 | 0.002 | -11.657
-1.5 | -0.062 | 0.01106 | 0.002 | -5.583
-1 | -0.004 | 0.00957 | 0.002 | -0.442
-0.5 | 0.054 | 0.0115 | 0.001 | 4.683
0 | 0.112 | 0.01014 | 0.001 | 11.061
0.5 | 0.171 | 0.00777 | 0.001 | 21.971
1 | 0.229 | 0.00632 | 0.001 | 36.236
1.5 | 0.287 | 0.00679 | 0.001 | 42.269
2 | 0.345 | 0.00821 | 0 | 42.064
2.5 | 0.403 | 0.00818 | 0 | 49.275
3 | 0.461 | 0.00808 | 0 | 57.091
3.5 | 0.519 | 0.00815 | 0 | 63.672
4 | 0.577 | 0.00821 | -0.001 | 70.264
4.5 | 0.633 | 0.00813 | -0.001 | 77.871
5 | 0.689 | 0.0081 | -0.001 | 85.029
5.5 | 0.742 | 0.00816 | -0.001 | 90.993
6 | 0.794 | 0.00813 | -0.002 | 97.56
6.5 | 0.842 | 0.01076 | -0.002 | 78.257
7 | 0.886 | 0.01097 | -0.002 | 80.751
7.5 | 0.925 | 0.01127 | -0.003 | 82.069
8 | 0.958 | 0.01192 | -0.003 | 80.347
8.5 | 0.984 | 0.01146 | -0.003 | 85.872
9 | 1.002 | 0.01133 | -0.004 | 88.464
9.5 | 1.01 | 0.01282 | -0.004 | 78.811
10 | 1.003 | 0.01383 | -0.004 | 72.512
10.5 | 0.982 | 0.01543 | -0.005 | 63.645
11 | 0.949 | 0.01816 | -0.005 | 52.272
11.5 | 0.904 | 0.02318 | -0.005 | 38.996
12 | 0.851 | 0.03121 | -0.005 | 27.257
12.5 | 0.771 | 0.05416 | -0.005 | 14.236
13 | 0.694 | 0.08466 | -0.004 | 8.197
13.5 | 0.656 | 0.09097 | -0.004 | 7.215
14 | 0.619 | 0.09651 | -0.004 | 6.409
14.5 | 0.581 | 0.10231 | -0.004 | 5.675

## 60. Re 3M Mach 0.10 (2)
BIGFOIL.COM POLAR EXPORT
NACA25107
NACA25107 |  |  |  | Cl Max: | 1.4203 | at alpha= | 14.5 | deg
XFOIL ncrit=9 |  |  |  | L/D Max: | 123.879 | at alpha= | 5 | deg
Re: | 3000000 |  |  | Cd Min: | 0.25521 | at alpha= | -20 | deg
Mach: | 0.1 |  |  | Cl=0 at alpha= | -1.1451 | deg
|  |  |  | @ Cl=0.1, Cd= | 0.0063873
|  |  |  | @ Cl=0.4, Cd= | 0.0043597
|  |  |  | @ Cl=0.6, Cd= | 0.0050272
alpha (deg) | Cl | Cd | Cm | Cl/Cd
-20 | -0.8027 | 0.25521 | 0.0833 | -3.1453
-19.5 | -0.7857 | 0.24866 | 0.0793 | -3.1597
-19 | -0.7686 | 0.24187 | 0.0753 | -3.1777
-18.5 | -0.7517 | 0.23516 | 0.0714 | -3.1965
-18 | -0.735 | 0.22807 | 0.0675 | -3.2227
-17.5 | -0.7208 | 0.21965 | 0.0635 | -3.2816
-17 | -0.7042 | 0.21335 | 0.0598 | -3.3007
-16.5 | -0.6873 | 0.20733 | 0.0562 | -3.315
-16 | -0.671 | 0.20061 | 0.0526 | -3.3448
-15.5 | -0.655 | 0.19379 | 0.0492 | -3.3799
-15 | -0.6391 | 0.18667 | 0.0458 | -3.4237
-14.5 | -0.6241 | 0.17939 | 0.0425 | -3.479
-14 | -0.6099 | 0.1722 | 0.0392 | -3.5418
-13.5 | -0.5971 | 0.16491 | 0.0362 | -3.6208
-13 | -0.585 | 0.15752 | 0.0332 | -3.7138
-12.5 | -0.5742 | 0.1501 | 0.0304 | -3.8254
-12 | -0.5643 | 0.1426 | 0.0278 | -3.9572
-11.5 | -0.5554 | 0.13524 | 0.0253 | -4.1068
-11 | -0.5546 | 0.12612 | 0.0224 | -4.3974
-10.5 | -0.5446 | 0.11947 | 0.0201 | -4.5585
-10 | -0.5356 | 0.11311 | 0.0176 | -4.7352
-9.5 | -0.5272 | 0.10626 | 0.0148 | -4.9614
-9 | -0.518 | 0.09867 | 0.0112 | -5.2498
-7.5 | -0.6825 | 0.01619 | -0.0101 | -42.1557
-7 | -0.6343 | 0.01503 | -0.0086 | -42.2023
-6.5 | -0.5675 | 0.01236 | -0.0116 | -45.9142
-6 | -0.5141 | 0.01117 | -0.0109 | -46.0251
-5.5 | -0.4649 | 0.01029 | -0.0092 | -45.1798
-5 | -0.4134 | 0.00957 | -0.0081 | -43.1975
-4.5 | -0.3638 | 0.00811 | -0.0065 | -44.8582
-4 | -0.3099 | 0.0079 | -0.0059 | -39.2278
-3.5 | -0.2557 | 0.00771 | -0.0053 | -33.1647
-3 | -0.2028 | 0.00721 | -0.0044 | -28.1276
-2.5 | -0.1484 | 0.00703 | -0.0038 | -21.1095
-2 | -0.0939 | 0.00682 | -0.0033 | -13.7683
-1.5 | -0.0389 | 0.0067 | -0.0029 | -5.806
-1 | 0.0159 | 0.00654 | -0.0025 | 2.4312
-0.5 | 0.071 | 0.00644 | -0.0021 | 11.0248
0 | 0.126 | 0.00634 | -0.0018 | 19.8738
0.5 | 0.181 | 0.00623 | -0.0015 | 29.053
1 | 0.2352 | 0.00604 | -0.0011 | 38.9404
1.5 | 0.2674 | 0.00413 | 0.0036 | 64.7458
2 | 0.3245 | 0.00414 | 0.0037 | 78.3816
2.5 | 0.3894 | 0.00433 | 0.0019 | 89.9307
3 | 0.4644 | 0.00454 | -0.0024 | 102.2907
3.5 | 0.5366 | 0.00476 | -0.006 | 112.7311
4 | 0.5953 | 0.005 | -0.0067 | 119.06
4.5 | 0.6574 | 0.00536 | -0.0083 | 122.6493
5 | 0.7185 | 0.0058 | -0.0098 | 123.8793
5.5 | 0.7774 | 0.00658 | -0.011 | 118.1459
6 | 0.835 | 0.00757 | -0.012 | 110.3038
6.5 | 0.8913 | 0.00823 | -0.0125 | 108.2989
7 | 0.9381 | 0.00874 | -0.0108 | 107.3341
7.5 | 0.9846 | 0.00929 | -0.0091 | 105.9849
8 | 1.0307 | 0.00988 | -0.0074 | 104.3219
8.5 | 1.0766 | 0.01051 | -0.0056 | 102.4358
9 | 1.1223 | 0.01115 | -0.0039 | 100.6547
9.5 | 1.1658 | 0.01208 | -0.0019 | 96.5066
10 | 1.2071 | 0.01325 | 0.0004 | 91.1019
10.5 | 1.2523 | 0.01392 | 0.0019 | 89.9641
11 | 1.2952 | 0.01484 | 0.0037 | 87.2776
11.5 | 1.3366 | 0.01588 | 0.0056 | 84.1688
12 | 1.3741 | 0.01721 | 0.0079 | 79.8431
12.5 | 1.3823 | 0.02089 | 0.0135 | 66.1704
13 | 1.4057 | 0.02275 | 0.017 | 61.789
13.5 | 1.4053 | 0.02558 | 0.0223 | 54.9375
14 | 1.4188 | 0.02875 | 0.023 | 49.3496
14.5 | 1.4203 | 0.03453 | 0.0208 | 41.1323
15 | 1.4075 | 0.04313 | 0.0164 | 32.6339
15.5 | 1.3979 | 0.05138 | 0.0124 | 27.2071
16 | 1.3402 | 0.06653 | 0.0053 | 20.1443
16.5 | 1.3142 | 0.07752 | 0.0003 | 16.953
17 | 1.2682 | 0.09264 | -0.0068 | 13.6896
17.5 | 1.2173 | 0.10942 | -0.0147 | 11.125
18 | 1.2074 | 0.11902 | -0.0188 | 10.1445
18.5 | 1.1135 | 0.14628 | -0.032 | 7.6121
19 | 1.0965 | 0.15859 | -0.0379 | 6.9141

## 61. Re 3M Mach 0.25 (1)
BIGFOIL.COM POLAR EXPORT
NACA25107
NACA25107 |  |  |  | Cl Max: | 0.981 | at alpha= | 9 | deg
JavaFoil+Calcfoil stall+Eppler ext transition |  |  |  | L/D Max: | 92.091 | at alpha= | 5.5 | deg
Re: | 3000000 |  |  | Cd Min: | 0.00644 | at alpha= | 1 | deg
Mach: | 0.25 |  |  | Cl=0 at alpha= | -0.9661 | deg
|  |  |  | @ Cl=0.1, Cd= | 0.010308
|  |  |  | @ Cl=0.4, Cd= | 0.10259
|  |  |  | @ Cl=0.6, Cd= | 0.10259
alpha (deg) | Cl | Cd | Cm | Cl/Cd
-11.5 | -0.059 | 0.08022 | 0.001 | -0.733
-11 | -0.056 | 0.07704 | 0.001 | -0.727
-10.5 | -0.053 | 0.07231 | 0.001 | -0.737
-10 | -0.146 | 0.06842 | 0.001 | -2.138
-9.5 | -0.198 | 0.06415 | 0.001 | -3.093
-9 | -0.242 | 0.06093 | 0.001 | -3.965
-8.5 | -0.278 | 0.05733 | 0.001 | -4.854
-8 | -0.309 | 0.0542 | 0.001 | -5.692
-7.5 | -0.331 | 0.05094 | 0.001 | -6.507
-7 | -0.346 | 0.04837 | 0.001 | -7.162
-6.5 | -0.353 | 0.04574 | 0.001 | -7.714
-6 | -0.351 | 0.04349 | 0.001 | -8.063
-5.5 | -0.34 | 0.04057 | 0.001 | -8.375
-5 | -0.321 | 0.0384 | 0.001 | -8.367
-4.5 | -0.296 | 0.03676 | 0.001 | -8.058
-4 | -0.266 | 0.03399 | 0.001 | -7.813
-3.5 | -0.282 | 0.01113 | 0.002 | -25.34
-3 | -0.231 | 0.0109 | 0.002 | -21.231
-2.5 | -0.178 | 0.0106 | 0.002 | -16.753
-2 | -0.121 | 0.0102 | 0.002 | -11.892
-1.5 | -0.063 | 0.01008 | 0.002 | -6.285
-1 | -0.004 | 0.0097 | 0.002 | -0.447
-0.5 | 0.055 | 0.01039 | 0.001 | 5.321
0 | 0.115 | 0.01028 | 0.001 | 11.211
0.5 | 0.175 | 0.00654 | 0.001 | 26.803
1 | 0.235 | 0.00644 | 0.001 | 36.534
1.5 | 0.295 | 0.00649 | 0.001 | 45.412
2 | 0.355 | 0.00832 | 0 | 42.627
2.5 | 0.414 | 0.00837 | 0 | 49.508
3 | 0.474 | 0.00827 | 0 | 57.259
3.5 | 0.533 | 0.00835 | 0 | 63.872
4 | 0.592 | 0.00843 | -0.001 | 70.245
4.5 | 0.65 | 0.00837 | -0.001 | 77.719
5 | 0.707 | 0.00834 | -0.001 | 84.731
5.5 | 0.761 | 0.00827 | -0.001 | 92.091
6 | 0.813 | 0.01066 | -0.002 | 76.248
6.5 | 0.861 | 0.0112 | -0.002 | 76.879
7 | 0.903 | 0.01148 | -0.002 | 78.641
7.5 | 0.937 | 0.01142 | -0.003 | 82.055
8 | 0.964 | 0.01143 | -0.003 | 84.283
8.5 | 0.979 | 0.01129 | -0.003 | 86.727
9 | 0.981 | 0.01285 | -0.004 | 76.363
9.5 | 0.966 | 0.01419 | -0.004 | 68.075
10 | 0.926 | 0.01632 | -0.004 | 56.722
10.5 | 0.865 | 0.02034 | -0.004 | 42.55
11 | 0.751 | 0.04195 | -0.004 | 17.893
11.5 | 0.641 | 0.07312 | -0.003 | 8.763
12 | 0.571 | 0.08074 | -0.003 | 7.073
12.5 | 0.497 | 0.08591 | -0.003 | 5.788
13 | 0.417 | 0.09161 | -0.003 | 4.548
13.5 | 0.33 | 0.09715 | -0.003 | 3.397
14 | 0.231 | 0.10259 | -0.004 | 2.255

## 62. Re 3M Mach 0.25 (2)
BIGFOIL.COM POLAR EXPORT
NACA25107
NACA25107 |  |  |  | Cl Max: | 1.3391 | at alpha= | 11.5 | deg
XFOIL ncrit=9 |  |  |  | L/D Max: | 125.059 | at alpha= | 5 | deg
Re: | 3000000 |  |  | Cd Min: | 0.1341 | at alpha= | 16.5 | deg
Mach: | 0.25 |  |  | Cl=0 at alpha= | -99 | deg
|  |  |  | @ Cl=0.1, Cd= | 0.00638
|  |  |  | @ Cl=0.4, Cd= | 0.0043695
|  |  |  | @ Cl=0.6, Cd= | 0.0050321
alpha (deg) | Cl | Cd | Cm | Cl/Cd
0 | 0.1306 | 0.00638 | -0.002 | 20.4702
0.5 | 0.1874 | 0.00628 | -0.0016 | 29.8408
1 | 0.2435 | 0.00612 | -0.0012 | 39.7876
1.5 | 0.277 | 0.00422 | 0.0036 | 65.6398
2 | 0.3333 | 0.00419 | 0.0043 | 79.5465
2.5 | 0.4002 | 0.00437 | 0.0025 | 91.5789
3 | 0.4783 | 0.00458 | -0.0019 | 104.4323
3.5 | 0.5536 | 0.00483 | -0.0057 | 114.617
4 | 0.6133 | 0.00509 | -0.0061 | 120.4912
4.5 | 0.6779 | 0.00547 | -0.0077 | 123.9305
5 | 0.7416 | 0.00593 | -0.0091 | 125.059
5.5 | 0.8023 | 0.00689 | -0.0102 | 116.4441
6 | 0.8626 | 0.00792 | -0.011 | 108.9141
6.5 | 0.9218 | 0.00857 | -0.0113 | 107.5613
7 | 0.9703 | 0.00917 | -0.0092 | 105.8124
7.5 | 1.0193 | 0.00971 | -0.0072 | 104.9743
8 | 1.0665 | 0.0105 | -0.0047 | 101.5714
8.5 | 1.1143 | 0.01121 | -0.0024 | 99.4023
9 | 1.1596 | 0.01222 | 0.0003 | 94.8936
9.5 | 1.2005 | 0.01371 | 0.0035 | 87.5638
10 | 1.243 | 0.01498 | 0.0065 | 82.9773
10.5 | 1.2831 | 0.01644 | 0.0096 | 78.0474
11 | 1.3163 | 0.01843 | 0.0134 | 71.4216
11.5 | 1.3391 | 0.02098 | 0.0179 | 63.8275
12 | 1.3382 | 0.02423 | 0.0246 | 55.2291
12.5 | 1.3128 | 0.03128 | 0.0255 | 41.9693
14 | 1.2182 | 0.06596 | 0.0072 | 18.4688
14.5 | 1.1835 | 0.07867 | 0.001 | 15.0439
16 | 1.0959 | 0.11861 | -0.0181 | 9.2395
16.5 | 1.061 | 0.1341 | -0.0253 | 7.912

## 63. Re 3M Mach 0.50 (1)
BIGFOIL.COM POLAR EXPORT
NACA25107
NACA25107 |  |  |  | Cl Max: | 1.116 | at alpha= | 20 | deg
JavaFoil+Calcfoil stall+Eppler ext transition |  |  |  | L/D Max: | 85.735 | at alpha= | 5.5 | deg
Re: | 3000000 |  |  | Cd Min: | 0.00644 | at alpha= | 1.5 | deg
Mach: | 0.5 |  |  | Cl=0 at alpha= | -0.96269 | deg
|  |  |  | @ Cl=0.1, Cd= | 0.010032
|  |  |  | @ Cl=0.4, Cd= | 0.0072266
|  |  |  | @ Cl=0.6, Cd= | 0.0081047
alpha (deg) | Cl | Cd | Cm | Cl/Cd
-20 | -0.982 | 0.16602 | 0.001 | -5.914
-19.5 | -0.957 | 0.16017 | 0.001 | -5.978
-19 | -0.933 | 0.1554 | 0.001 | -6.004
-18.5 | -0.907 | 0.15277 | 0.001 | -5.937
-18 | -0.882 | 0.14823 | 0.001 | -5.952
-17.5 | -0.857 | 0.14408 | 0.001 | -5.952
-17 | -0.833 | 0.12487 | 0.001 | -6.669
-16.5 | -0.806 | 0.12335 | 0.002 | -6.538
-16 | -0.781 | 0.11263 | 0.002 | -6.938
-15.5 | -0.756 | 0.10459 | 0.002 | -7.232
-15 | -0.73 | 0.11221 | 0.002 | -6.508
-14.5 | -0.705 | 0.10108 | 0.002 | -6.976
-14 | -0.68 | 0.09269 | 0.002 | -7.337
-13.5 | -0.654 | 0.10297 | 0.002 | -6.349
-13 | -0.628 | 0.08967 | 0.002 | -7.008
-12.5 | -0.603 | 0.08136 | 0.002 | -7.413
-12 | -0.577 | 0.0912 | 0.002 | -6.323
-11.5 | -0.551 | 0.07779 | 0.002 | -7.084
-11 | -0.526 | 0.07066 | 0.002 | -7.438
-10.5 | -0.499 | 0.07854 | 0.002 | -6.357
-10 | -0.473 | 0.06631 | 0.002 | -7.14
-9.5 | -0.448 | 0.06073 | 0.002 | -7.373
-9 | -0.422 | 0.06036 | 0.002 | -6.985
-8.5 | -0.396 | 0.05613 | 0.002 | -7.048
-8 | -0.37 | 0.05144 | 0.002 | -7.187
-7.5 | -0.343 | 0.05102 | 0.002 | -6.732
-7 | -0.317 | 0.04731 | 0.002 | -6.71
-6.5 | -0.291 | 0.04644 | 0.001 | -6.271
-6 | -0.265 | 0.04334 | 0.001 | -6.117
-5.5 | -0.239 | 0.04251 | 0.001 | -5.618
-5 | -0.213 | 0.03955 | 0.001 | -5.376
-4.5 | -0.186 | 0.03849 | 0.001 | -4.84
-4 | -0.16 | 0.03688 | 0.001 | -4.341
-3.5 | -0.204 | 0.03505 | 0.001 | -5.829
-3 | -0.191 | 0.03322 | 0.001 | -5.747
-2.5 | -0.156 | 0.02843 | 0.001 | -5.478
-2 | -0.133 | 0.0104 | 0.002 | -12.79
-1.5 | -0.07 | 0.01086 | 0.002 | -6.463
-1 | -0.005 | 0.0106 | 0.002 | -0.455
-0.5 | 0.062 | 0.0101 | 0.002 | 6.106
0 | 0.129 | 0.00998 | 0.001 | 12.891
0.5 | 0.196 | 0.01074 | 0.001 | 18.24
1 | 0.263 | 0.00708 | 0.001 | 37.134
1.5 | 0.329 | 0.00644 | 0.001 | 51.185
2 | 0.396 | 0.00722 | 0 | 54.898
2.5 | 0.463 | 0.00733 | 0 | 63.137
3 | 0.529 | 0.0075 | 0 | 70.541
3.5 | 0.595 | 0.00801 | 0 | 74.301
4 | 0.661 | 0.00926 | -0.001 | 71.386
4.5 | 0.725 | 0.00953 | -0.001 | 76.076
5 | 0.786 | 0.00959 | -0.001 | 81.914
5.5 | 0.841 | 0.00981 | -0.002 | 85.735
6 | 0.888 | 0.01107 | -0.002 | 80.238
6.5 | 0.92 | 0.01096 | -0.002 | 83.921
7 | 0.912 | 0.01247 | -0.003 | 73.148
7.5 | 0.774 | 0.01417 | -0.003 | 54.629
8 | 0.571 | 0.01607 | -0.003 | 35.517
8.5 | 0.595 | 0.01815 | -0.004 | 32.782
9 | 0.614 | 0.02184 | -0.004 | 28.109
9.5 | 0.644 | 0.02322 | -0.004 | 27.74
10 | 0.582 | 0.06661 | -0.002 | 8.736
10.5 | 0.609 | 0.06953 | -0.003 | 8.757
11 | 0.708 | 0.03663 | -0.005 | 19.323
11.5 | 0.661 | 0.07983 | -0.003 | 8.279
12 | 0.688 | 0.0815 | -0.003 | 8.446
12.5 | 0.714 | 0.09719 | -0.003 | 7.346
13 | 0.741 | 0.09284 | -0.004 | 7.987
13.5 | 0.769 | 0.09379 | -0.004 | 8.201
14 | 0.794 | 0.1062 | -0.004 | 7.479
14.5 | 0.821 | 0.10555 | -0.005 | 7.783
15 | 0.848 | 0.12155 | -0.005 | 6.976
15.5 | 0.875 | 0.12629 | -0.005 | 6.925
16 | 0.902 | 0.13128 | -0.006 | 6.87
16.5 | 0.928 | 0.13392 | -0.006 | 6.93
17 | 0.955 | 0.13931 | -0.006 | 6.859
17.5 | 0.982 | 0.14418 | -0.007 | 6.808
18 | 1.009 | 0.14799 | -0.007 | 6.818
18.5 | 1.036 | 0.1537 | -0.007 | 6.737
19 | 1.062 | 0.15888 | -0.008 | 6.687
19.5 | 1.089 | 0.16337 | -0.008 | 6.669
20 | 1.116 | 0.16852 | -0.009 | 6.622

## 64. Re 3M Mach 0.50 (2)
BIGFOIL.COM POLAR EXPORT
NACA25107
NACA25107 |  |  |  | Cl Max: | 1.1624 | at alpha= | 8 | deg
XFOIL ncrit=9 |  |  |  | L/D Max: | 130.524 | at alpha= | 4.5 | deg
Re: | 3000000 |  |  | Cd Min: | 0.28421 | at alpha= | -20 | deg
Mach: | 0.5 |  |  | Cl=0 at alpha= | -1.1746 | deg
|  |  |  | @ Cl=0.1, Cd= | 0.0066547
|  |  |  | @ Cl=0.4, Cd= | 0.004434
|  |  |  | @ Cl=0.6, Cd= | 0.0050334
alpha (deg) | Cl | Cd | Cm | Cl/Cd
-20 | -0.9042 | 0.28421 | 0.1049 | -3.1815
-19.5 | -0.8822 | 0.27606 | 0.0999 | -3.1957
-19 | -0.8599 | 0.26771 | 0.0949 | -3.2121
-18.5 | -0.8378 | 0.25947 | 0.09 | -3.2289
-18 | -0.8155 | 0.25099 | 0.0851 | -3.2491
-17.5 | -0.7934 | 0.24252 | 0.0803 | -3.2715
-17 | -0.7721 | 0.23368 | 0.0755 | -3.3041
-16.5 | -0.7509 | 0.22636 | 0.071 | -3.3173
-16 | -0.729 | 0.2185 | 0.0665 | -3.3364
-15.5 | -0.7064 | 0.21021 | 0.0621 | -3.3604
-15 | -0.6849 | 0.20205 | 0.0577 | -3.3898
-14.5 | -0.6639 | 0.19384 | 0.0534 | -3.425
-14 | -0.6434 | 0.18576 | 0.0492 | -3.4636
-13.5 | -0.6238 | 0.17765 | 0.0451 | -3.5114
-13 | -0.6048 | 0.1695 | 0.0412 | -3.5681
-12.5 | -0.5867 | 0.16138 | 0.0373 | -3.6355
-12 | -0.5698 | 0.15331 | 0.0337 | -3.7167
-11.5 | -0.5536 | 0.14533 | 0.0302 | -3.8093
-11 | -0.5417 | 0.13707 | 0.027 | -3.952
-10.5 | -0.5253 | 0.12943 | 0.0238 | -4.0586
-10 | -0.5108 | 0.1223 | 0.0208 | -4.1766
-9.5 | -0.4981 | 0.11471 | 0.0177 | -4.3423
-9 | -0.4865 | 0.10711 | 0.0147 | -4.5421
-8.5 | -0.4752 | 0.09982 | 0.0117 | -4.7606
-8 | -0.4643 | 0.0925 | 0.0085 | -5.0195
-7.5 | -0.4548 | 0.0852 | 0.005 | -5.338
-7 | -0.4156 | 0.07489 | -0.0098 | -5.5495
-6.5 | -0.431 | 0.06924 | -0.0106 | -6.2247
-6 | -0.4256 | 0.06208 | -0.0147 | -6.8557
-5.5 | -0.4104 | 0.05402 | -0.0185 | -7.5972
-5 | -0.3847 | 0.04607 | -0.0209 | -8.3503
-4.5 | -0.3518 | 0.03744 | -0.0216 | -9.3964
-4 | -0.311 | 0.02996 | -0.0205 | -10.3805
-3.5 | -0.2673 | 0.02226 | -0.0177 | -12.0081
-3 | -0.2296 | 0.01162 | -0.0125 | -19.759
-2 | -0.1069 | 0.00753 | -0.0073 | -14.1965
-1.5 | -0.0423 | 0.00708 | -0.0057 | -5.9746
-1 | 0.0227 | 0.00685 | -0.0045 | 3.3139
-0.5 | 0.0874 | 0.00668 | -0.0035 | 13.0838
0 | 0.1521 | 0.00655 | -0.0027 | 23.2214
0.5 | 0.2166 | 0.00646 | -0.0021 | 33.5294
1 | 0.2808 | 0.00636 | -0.0015 | 44.1509
1.5 | 0.3238 | 0.00468 | 0.0027 | 69.188
2 | 0.3801 | 0.00438 | 0.0055 | 86.7808
2.5 | 0.4575 | 0.00459 | 0.0035 | 99.6732
3 | 0.5401 | 0.00486 | 0.0004 | 111.1317
3.5 | 0.6299 | 0.00512 | -0.004 | 123.0273
4 | 0.7025 | 0.00542 | -0.0046 | 129.6125
4.5 | 0.7727 | 0.00592 | -0.0045 | 130.5236
5 | 0.847 | 0.00676 | -0.0054 | 125.2959
5.5 | 0.9174 | 0.00832 | -0.0057 | 110.2644
6 | 0.9929 | 0.00916 | -0.0057 | 108.3952
6.5 | 1.0613 | 0.01015 | -0.0037 | 104.5616
7 | 1.1133 | 0.0115 | 0.0016 | 96.8087
7.5 | 1.1495 | 0.01399 | 0.009 | 82.1658
8 | 1.1624 | 0.01778 | 0.0184 | 65.3768
8.5 | 1.1474 | 0.02259 | 0.0284 | 50.7924
9 | 1.1217 | 0.02985 | 0.0296 | 37.5779
9.5 | 1.0968 | 0.04035 | 0.0237 | 27.1822
10 | 1.0674 | 0.05141 | 0.0176 | 20.7625
10.5 | 1.0361 | 0.06293 | 0.0113 | 16.4643
11 | 1.0063 | 0.07478 | 0.0049 | 13.4568
11.5 | 0.9786 | 0.08734 | -0.0019 | 11.2045
12 | 0.9517 | 0.10049 | -0.0086 | 9.4706
12.5 | 0.9314 | 0.11323 | -0.0147 | 8.2257
13 | 0.9117 | 0.12627 | -0.0205 | 7.2202

## 65. Re 4M Mach 0.00 (1)
BIGFOIL.COM POLAR EXPORT
NACA25107
NACA25107 |  |  |  | Cl Max: | 1.017 | at alpha= | 9.5 | deg
JavaFoil+Calcfoil stall+Eppler ext transition |  |  |  | L/D Max: | 100.227 | at alpha= | 6 | deg
Re: | 4000000 |  |  | Cd Min: | 0.00776 | at alpha= | 5.5 | deg
Mach: | 0 |  |  | Cl=0 at alpha= | -0.96552 | deg
|  |  |  | @ Cl=0.1, Cd= | 0.012157
|  |  |  | @ Cl=0.4, Cd= | 0.00797
|  |  |  | @ Cl=0.6, Cd= | 0.0078875
alpha (deg) | Cl | Cd | Cm | Cl/Cd
-13 | -0.312 | 0.09094 | 0.001 | -3.426
-12.5 | -0.327 | 0.08656 | 0.001 | -3.773
-12 | -0.342 | 0.0823 | 0.001 | -4.151
-11.5 | -0.356 | 0.07743 | 0.001 | -4.601
-11 | -0.37 | 0.07308 | 0.001 | -5.068
-10.5 | -0.383 | 0.06901 | 0.001 | -5.556
-10 | -0.395 | 0.06518 | 0.001 | -6.062
-9.5 | -0.405 | 0.06145 | 0.001 | -6.589
-9 | -0.412 | 0.05805 | 0.001 | -7.099
-8.5 | -0.416 | 0.05453 | 0.001 | -7.635
-8 | -0.417 | 0.0517 | 0.001 | -8.068
-7.5 | -0.414 | 0.04882 | 0.001 | -8.475
-7 | -0.406 | 0.04636 | 0.001 | -8.761
-6.5 | -0.394 | 0.04385 | 0.001 | -8.98
-6 | -0.377 | 0.04147 | 0.001 | -9.082
-5.5 | -0.355 | 0.0391 | 0.001 | -9.075
-5 | -0.329 | 0.03645 | 0.001 | -9.034
-4.5 | -0.306 | 0.02904 | 0.002 | -10.541
-4 | -0.325 | 0.01075 | 0.002 | -30.236
-3.5 | -0.277 | 0.01048 | 0.002 | -26.429
-3 | -0.226 | 0.0102 | 0.002 | -22.166
-2.5 | -0.173 | 0.00996 | 0.002 | -17.363
-2 | -0.118 | 0.01089 | 0.002 | -10.817
-1.5 | -0.061 | 0.01058 | 0.002 | -5.812
-1 | -0.004 | 0.01129 | 0.002 | -0.373
-0.5 | 0.054 | 0.01107 | 0.001 | 4.841
0 | 0.112 | 0.01244 | 0.001 | 8.97
0.5 | 0.17 | 0.00806 | 0.001 | 21.073
1 | 0.228 | 0.00804 | 0.001 | 28.314
1.5 | 0.286 | 0.00804 | 0.001 | 35.537
2 | 0.343 | 0.00797 | 0 | 43.074
2.5 | 0.401 | 0.00797 | 0 | 50.364
3 | 0.459 | 0.00782 | 0 | 58.667
3.5 | 0.516 | 0.00787 | 0 | 65.624
4 | 0.574 | 0.00792 | -0.001 | 72.431
4.5 | 0.63 | 0.00785 | -0.001 | 80.295
5 | 0.685 | 0.00782 | -0.001 | 87.658
5.5 | 0.739 | 0.00776 | -0.001 | 95.141
6 | 0.79 | 0.00788 | -0.002 | 100.227
6.5 | 0.838 | 0.01013 | -0.002 | 82.796
7 | 0.882 | 0.01034 | -0.002 | 85.323
7.5 | 0.922 | 0.01062 | -0.003 | 86.837
8 | 0.956 | 0.01088 | -0.003 | 87.886
8.5 | 0.984 | 0.01142 | -0.003 | 86.183
9 | 1.005 | 0.01148 | -0.004 | 87.508
9.5 | 1.017 | 0.01192 | -0.004 | 85.347
10 | 1.016 | 0.01279 | -0.004 | 79.439
10.5 | 1.002 | 0.01388 | -0.005 | 72.211
11 | 0.976 | 0.01579 | -0.005 | 61.849
11.5 | 0.943 | 0.01851 | -0.005 | 50.915
12 | 0.902 | 0.02249 | -0.005 | 40.107
12.5 | 0.852 | 0.02964 | -0.005 | 28.739
13 | 0.801 | 0.03832 | -0.006 | 20.913
13.5 | 0.75 | 0.04902 | -0.006 | 15.307
14 | 0.695 | 0.06519 | -0.006 | 10.663
14.5 | 0.64 | 0.08549 | -0.005 | 7.484

## 66. Re 4M Mach 0.00 (2)
BIGFOIL.COM POLAR EXPORT
NACA25107
NACA25107 |  |  |  | Cl Max: | 1.5455 | at alpha= | 15.5 | deg
XFOIL ncrit=9 |  |  |  | L/D Max: | 125.931 | at alpha= | 5 | deg
Re: | 4000000 |  |  | Cd Min: | 0.13321 | at alpha= | 20 | deg
Mach: | 0 |  |  | Cl=0 at alpha= | -1.1332 | deg
|  |  |  | @ Cl=0.1, Cd= | 0.0060857
|  |  |  | @ Cl=0.4, Cd= | 0.0040668
|  |  |  | @ Cl=0.6, Cd= | 0.0048533
alpha (deg) | Cl | Cd | Cm | Cl/Cd
-9 | -0.8187 | 0.0201 | -0.013 | -40.7313
-8.5 | -0.7759 | 0.01746 | -0.0113 | -44.4387
-8 | -0.7445 | 0.01204 | -0.0078 | -61.8355
-7.5 | -0.6967 | 0.01094 | -0.0062 | -63.6837
-7 | -0.6207 | 0.0102 | -0.0109 | -60.8529
-6.5 | -0.5714 | 0.00958 | -0.0094 | -59.6451
-6 | -0.5214 | 0.00901 | -0.0081 | -57.869
-5.5 | -0.4698 | 0.00848 | -0.0071 | -55.4009
-5 | -0.4172 | 0.00809 | -0.0064 | -51.5698
-4.5 | -0.3649 | 0.00756 | -0.0055 | -48.2672
-4 | -0.3115 | 0.00728 | -0.0049 | -42.7885
-3.5 | -0.2575 | 0.00709 | -0.0044 | -36.3188
-3 | -0.2032 | 0.00693 | -0.0039 | -29.3218
-2.5 | -0.1495 | 0.00663 | -0.0033 | -22.549
-2 | -0.0947 | 0.00652 | -0.003 | -14.5245
-1.5 | -0.0402 | 0.00635 | -0.0026 | -6.3307
-1 | 0.0146 | 0.00623 | -0.0022 | 2.3435
-0.5 | 0.0696 | 0.00613 | -0.0019 | 11.354
0 | 0.1245 | 0.00605 | -0.0017 | 20.5785
0.5 | 0.1794 | 0.00597 | -0.0014 | 30.0503
1 | 0.2341 | 0.00586 | -0.0011 | 39.9488
1.5 | 0.2746 | 0.00433 | 0.0016 | 63.418
2 | 0.3193 | 0.00388 | 0.0043 | 82.2938
2.5 | 0.3795 | 0.00401 | 0.0034 | 94.6384
3 | 0.4445 | 0.00419 | 0.0014 | 106.0859
3.5 | 0.5172 | 0.00442 | -0.0025 | 117.0136
4 | 0.5785 | 0.00471 | -0.0038 | 122.8238
4.5 | 0.6355 | 0.00509 | -0.0044 | 124.8527
5 | 0.6964 | 0.00553 | -0.0059 | 125.9313
5.5 | 0.7552 | 0.00633 | -0.0072 | 119.3049
6 | 0.8132 | 0.00716 | -0.0083 | 113.5754
6.5 | 0.8718 | 0.00772 | -0.0094 | 112.9275
7 | 0.9307 | 0.00822 | -0.0106 | 113.2238
7.5 | 0.9846 | 0.00868 | -0.0106 | 113.4332
8 | 1.0302 | 0.00925 | -0.0089 | 111.373
8.5 | 1.0766 | 0.00971 | -0.0074 | 110.8754
9 | 1.1218 | 0.01032 | -0.0057 | 108.7016
9.5 | 1.1656 | 0.01111 | -0.0038 | 104.9145
10 | 1.2107 | 0.01175 | -0.0023 | 103.0383
10.5 | 1.2555 | 0.0124 | -0.0008 | 101.25
11 | 1.2994 | 0.01316 | 0.0008 | 98.7386
11.5 | 1.3416 | 0.0141 | 0.0025 | 95.1489
12 | 1.3759 | 0.01583 | 0.0051 | 86.9172
12.5 | 1.4171 | 0.0167 | 0.0067 | 84.8563
13 | 1.4538 | 0.01789 | 0.0088 | 81.2633
13.5 | 1.4857 | 0.01935 | 0.0114 | 76.7804
14 | 1.5147 | 0.0208 | 0.0141 | 72.8221
14.5 | 1.5291 | 0.02261 | 0.0188 | 67.6294
15 | 1.5361 | 0.02541 | 0.0219 | 60.4526
15.5 | 1.5455 | 0.02917 | 0.0218 | 52.9825
16 | 1.5326 | 0.0369 | 0.0185 | 41.5339
16.5 | 1.5267 | 0.04429 | 0.015 | 34.4705
17 | 1.4968 | 0.05509 | 0.0101 | 27.1701
17.5 | 1.4627 | 0.06653 | 0.005 | 21.9856
18 | 1.4482 | 0.07534 | 0.0013 | 19.2222
18.5 | 1.3632 | 0.09651 | -0.0087 | 14.125
19 | 1.3421 | 0.10736 | -0.0135 | 12.5009
19.5 | 1.2786 | 0.12643 | -0.0225 | 10.1131
20 | 1.2807 | 0.13321 | -0.0253 | 9.6141

## 67. Re 4M Mach 0.10 (1)
BIGFOIL.COM POLAR EXPORT
NACA25107
NACA25107 |  |  |  | Cl Max: | 1.013 | at alpha= | 9.5 | deg
JavaFoil+Calcfoil stall+Eppler ext transition |  |  |  | L/D Max: | 100.037 | at alpha= | 6 | deg
Re: | 4000000 |  |  | Cd Min: | 0.00786 | at alpha= | 3 | deg
Mach: | 0.1 |  |  | Cl=0 at alpha= | -0.96552 | deg
|  |  |  | @ Cl=0.1, Cd= | 0.012202
|  |  |  | @ Cl=0.4, Cd= | 0.008
|  |  |  | @ Cl=0.6, Cd= | 0.09394
alpha (deg) | Cl | Cd | Cm | Cl/Cd
-13 | -0.274 | 0.09183 | 0.001 | -2.98
-12.5 | -0.291 | 0.08689 | 0.001 | -3.345
-12 | -0.308 | 0.08219 | 0.001 | -3.746
-11.5 | -0.325 | 0.07791 | 0.001 | -4.172
-11 | -0.342 | 0.0734 | 0.001 | -4.656
-10.5 | -0.358 | 0.06943 | 0.001 | -5.151
-10 | -0.372 | 0.06536 | 0.001 | -5.695
-9.5 | -0.385 | 0.06164 | 0.001 | -6.246
-9 | -0.395 | 0.05825 | 0.001 | -6.786
-8.5 | -0.403 | 0.05476 | 0.001 | -7.351
-8 | -0.406 | 0.05191 | 0.001 | -7.822
-7.5 | -0.405 | 0.04902 | 0.001 | -8.269
-7 | -0.4 | 0.04663 | 0.001 | -8.578
-6.5 | -0.39 | 0.04411 | 0.001 | -8.832
-6 | -0.374 | 0.04161 | 0.001 | -8.989
-5.5 | -0.353 | 0.03945 | 0.001 | -8.955
-5 | -0.329 | 0.03678 | 0.001 | -8.935
-4.5 | -0.301 | 0.03248 | 0.002 | -9.283
-4 | -0.326 | 0.01081 | 0.002 | -30.147
-3.5 | -0.278 | 0.01051 | 0.002 | -26.451
-3 | -0.227 | 0.01025 | 0.002 | -22.153
-2.5 | -0.174 | 0.01 | 0.002 | -17.366
-2 | -0.118 | 0.01097 | 0.002 | -10.79
-1.5 | -0.062 | 0.01062 | 0.002 | -5.814
-1 | -0.004 | 0.01131 | 0.002 | -0.374
-0.5 | 0.054 | 0.0111 | 0.001 | 4.852
0 | 0.112 | 0.01249 | 0.001 | 8.982
0.5 | 0.171 | 0.00808 | 0.001 | 21.111
1 | 0.229 | 0.00806 | 0.001 | 28.385
1.5 | 0.287 | 0.00806 | 0.001 | 35.613
2 | 0.345 | 0.008 | 0 | 43.125
2.5 | 0.403 | 0.008 | 0 | 50.414
3 | 0.461 | 0.00786 | 0 | 58.711
3.5 | 0.519 | 0.0079 | 0 | 65.67
4 | 0.577 | 0.00796 | -0.001 | 72.445
4.5 | 0.633 | 0.00789 | -0.001 | 80.287
5 | 0.689 | 0.00786 | -0.001 | 87.607
5.5 | 0.742 | 0.00792 | -0.001 | 93.651
6 | 0.794 | 0.00793 | -0.002 | 100.037
6.5 | 0.842 | 0.0102 | -0.002 | 82.541
7 | 0.886 | 0.01043 | -0.002 | 84.956
7.5 | 0.925 | 0.01071 | -0.003 | 86.308
8 | 0.958 | 0.01098 | -0.003 | 87.227
8.5 | 0.985 | 0.01156 | -0.003 | 85.18
9 | 1.003 | 0.01129 | -0.004 | 88.847
9.5 | 1.013 | 0.01211 | -0.004 | 83.664
10 | 1.008 | 0.01297 | -0.004 | 77.683
10.5 | 0.989 | 0.01423 | -0.005 | 69.518
11 | 0.959 | 0.01623 | -0.005 | 59.094
11.5 | 0.918 | 0.01959 | -0.005 | 46.876
12 | 0.872 | 0.02432 | -0.005 | 35.844
12.5 | 0.817 | 0.03207 | -0.005 | 25.478
13 | 0.756 | 0.04459 | -0.005 | 16.962
13.5 | 0.693 | 0.06249 | -0.005 | 11.096
14 | 0.636 | 0.08023 | -0.005 | 7.932
14.5 | 0.588 | 0.09394 | -0.005 | 6.258

## 68. Re 4M Mach 0.10 (2)
BIGFOIL.COM POLAR EXPORT
NACA25107
NACA25107 |  |  |  | Cl Max: | 1.5146 | at alpha= | 15.5 | deg
XFOIL ncrit=9 |  |  |  | L/D Max: | 126.216 | at alpha= | 5 | deg
Re: | 4000000 |  |  | Cd Min: | 0.15366 | at alpha= | 20 | deg
Mach: | 0.1 |  |  | Cl=0 at alpha= | -1.1343 | deg
|  |  |  | @ Cl=0.1, Cd= | 0.0060967
|  |  |  | @ Cl=0.4, Cd= | 0.0040732
|  |  |  | @ Cl=0.6, Cd= | 0.0048429
alpha (deg) | Cl | Cd | Cm | Cl/Cd
-8 | -0.7473 | 0.01318 | -0.0093 | -56.6995
-7.5 | -0.7008 | 0.01156 | -0.0073 | -60.6228
-7 | -0.6236 | 0.01079 | -0.0121 | -57.7943
-6.5 | -0.575 | 0.01003 | -0.0102 | -57.328
-6 | -0.5247 | 0.00934 | -0.0088 | -56.1777
-5.5 | -0.4728 | 0.0087 | -0.0077 | -54.3448
-5 | -0.4199 | 0.00821 | -0.0068 | -51.1449
-4.5 | -0.3661 | 0.00792 | -0.0061 | -46.2247
-4 | -0.3135 | 0.00733 | -0.0052 | -42.7694
-3.5 | -0.2591 | 0.00712 | -0.0046 | -36.3904
-3 | -0.2044 | 0.00695 | -0.0041 | -29.4101
-2.5 | -0.1504 | 0.00665 | -0.0034 | -22.6165
-2 | -0.0952 | 0.00653 | -0.0031 | -14.5789
-1.5 | -0.0403 | 0.00635 | -0.0026 | -6.3465
-1 | 0.0148 | 0.00623 | -0.0023 | 2.3756
-0.5 | 0.0701 | 0.00614 | -0.002 | 11.4169
0 | 0.1254 | 0.00606 | -0.0017 | 20.6931
0.5 | 0.1806 | 0.00598 | -0.0014 | 30.2007
1 | 0.2355 | 0.00587 | -0.0011 | 40.1193
1.5 | 0.2765 | 0.00435 | 0.0015 | 63.5632
2 | 0.3211 | 0.00389 | 0.0043 | 82.545
2.5 | 0.3817 | 0.00402 | 0.0035 | 94.9502
3 | 0.447 | 0.00421 | 0.0015 | 106.1758
3.5 | 0.5201 | 0.00442 | -0.0024 | 117.6697
4 | 0.582 | 0.00472 | -0.0038 | 123.3051
4.5 | 0.6391 | 0.00511 | -0.0043 | 125.0685
5 | 0.7005 | 0.00555 | -0.0058 | 126.2162
5.5 | 0.7597 | 0.00636 | -0.0071 | 119.4497
6 | 0.8181 | 0.0072 | -0.0082 | 113.625
6.5 | 0.8773 | 0.00777 | -0.0092 | 112.9086
7 | 0.9366 | 0.00829 | -0.0104 | 112.9795
7.5 | 0.9909 | 0.00875 | -0.0103 | 113.2457
8 | 1.0371 | 0.00932 | -0.0085 | 111.2768
8.5 | 1.0837 | 0.00981 | -0.0069 | 110.4689
9 | 1.1287 | 0.0105 | -0.005 | 107.4952
9.5 | 1.1733 | 0.01126 | -0.0031 | 104.2007
10 | 1.2186 | 0.01194 | -0.0014 | 102.0603
10.5 | 1.2635 | 0.01265 | 0.0003 | 99.8814
11 | 1.3075 | 0.01347 | 0.002 | 97.0676
11.5 | 1.3444 | 0.01503 | 0.0046 | 89.4478
12 | 1.3827 | 0.01634 | 0.0068 | 84.6206
12.5 | 1.4219 | 0.01744 | 0.0089 | 81.531
13 | 1.4558 | 0.01887 | 0.0114 | 77.1489
13.5 | 1.4831 | 0.02063 | 0.0146 | 71.8905
14 | 1.5016 | 0.02239 | 0.0189 | 67.0657
14.5 | 1.5078 | 0.02509 | 0.0228 | 60.0957
15 | 1.5085 | 0.02983 | 0.0227 | 50.5699
15.5 | 1.5146 | 0.03526 | 0.0204 | 42.9552
16 | 1.4824 | 0.04646 | 0.0148 | 31.907
16.5 | 1.4647 | 0.05563 | 0.0106 | 26.3293
17 | 1.4209 | 0.06857 | 0.0048 | 20.7219
17.5 | 1.3796 | 0.08197 | -0.0014 | 16.8305
18 | 1.3666 | 0.09128 | -0.0055 | 14.9715
18.5 | 1.2752 | 0.1148 | -0.0168 | 11.108
19 | 1.2535 | 0.12632 | -0.022 | 9.9232
19.5 | 1.1896 | 0.14675 | -0.032 | 8.1063
20 | 1.1931 | 0.15366 | -0.0351 | 7.7645

## 69. Re 4M Mach 0.25 (1)
BIGFOIL.COM POLAR EXPORT
NACA25107
NACA25107 |  |  |  | Cl Max: | 0.984 | at alpha= | 9 | deg
JavaFoil+Calcfoil stall+Eppler ext transition |  |  |  | L/D Max: | 94.702 | at alpha= | 5.5 | deg
Re: | 4000000 |  |  | Cd Min: | 0.00628 | at alpha= | 1 | deg
Mach: | 0.25 |  |  | Cl=0 at alpha= | -0.9661 | deg
|  |  |  | @ Cl=0.1, Cd= | 0.01233
|  |  |  | @ Cl=0.4, Cd= | 0.09909
|  |  |  | @ Cl=0.6, Cd= | 0.09909
alpha (deg) | Cl | Cd | Cm | Cl/Cd
-11.5 | -0.059 | 0.07842 | 0.002 | -0.75
-11 | -0.056 | 0.07596 | 0.002 | -0.738
-10.5 | -0.053 | 0.07044 | 0.002 | -0.756
-10 | -0.146 | 0.06692 | 0.002 | -2.188
-9.5 | -0.199 | 0.06313 | 0.001 | -3.145
-9 | -0.242 | 0.05979 | 0.001 | -4.043
-8.5 | -0.278 | 0.05642 | 0.001 | -4.935
-8 | -0.309 | 0.05313 | 0.001 | -5.81
-7.5 | -0.332 | 0.05021 | 0.001 | -6.605
-7 | -0.347 | 0.04759 | 0.001 | -7.284
-6.5 | -0.353 | 0.0454 | 0.001 | -7.778
-6 | -0.351 | 0.04296 | 0.001 | -8.169
-5.5 | -0.34 | 0.04059 | 0.001 | -8.381
-5 | -0.322 | 0.03841 | 0.001 | -8.379
-4.5 | -0.297 | 0.03578 | 0.001 | -8.302
-4 | -0.27 | 0.03019 | 0.002 | -8.946
-3.5 | -0.282 | 0.01073 | 0.002 | -26.296
-3 | -0.231 | 0.01048 | 0.002 | -22.089
-2.5 | -0.178 | 0.01018 | 0.002 | -17.445
-2 | -0.121 | 0.0098 | 0.002 | -12.38
-1.5 | -0.063 | 0.01082 | 0.002 | -5.855
-1 | -0.004 | 0.01149 | 0.002 | -0.378
-0.5 | 0.055 | 0.01128 | 0.001 | 4.901
0 | 0.115 | 0.01268 | 0.001 | 9.091
0.5 | 0.175 | 0.0121 | 0.001 | 14.486
1 | 0.235 | 0.00628 | 0.001 | 37.451
1.5 | 0.295 | 0.00675 | 0.001 | 43.698
2 | 0.355 | 0.00816 | 0 | 43.478
2.5 | 0.414 | 0.00818 | 0 | 50.641
3 | 0.474 | 0.00805 | 0 | 58.867
3.5 | 0.533 | 0.00811 | 0 | 65.726
4 | 0.592 | 0.00818 | -0.001 | 72.407
4.5 | 0.65 | 0.00811 | -0.001 | 80.143
5 | 0.707 | 0.00809 | -0.001 | 87.336
5.5 | 0.761 | 0.00804 | -0.001 | 94.702
6 | 0.813 | 0.01017 | -0.002 | 79.959
6.5 | 0.861 | 0.01067 | -0.002 | 80.676
7 | 0.903 | 0.01092 | -0.002 | 82.686
7.5 | 0.938 | 0.01125 | -0.003 | 83.338
8 | 0.964 | 0.01116 | -0.003 | 86.373
8.5 | 0.98 | 0.01126 | -0.003 | 87.053
9 | 0.984 | 0.01214 | -0.004 | 81.068
9.5 | 0.971 | 0.01327 | -0.004 | 73.18
10 | 0.934 | 0.01488 | -0.004 | 62.782
10.5 | 0.879 | 0.01754 | -0.005 | 50.106
11 | 0.804 | 0.02271 | -0.005 | 35.411
11.5 | 0.716 | 0.03188 | -0.005 | 22.453
12 | 0.58 | 0.07302 | -0.004 | 7.946
12.5 | 0.501 | 0.08168 | -0.003 | 6.128
13 | 0.418 | 0.08846 | -0.003 | 4.728
13.5 | 0.331 | 0.09408 | -0.004 | 3.518
14 | 0.232 | 0.09909 | -0.004 | 2.341

## 70. Re 4M Mach 0.25 (2)
BIGFOIL.COM POLAR EXPORT
NACA25107
NACA25107 |  |  |  | Cl Max: | 1.3735 | at alpha= | 12 | deg
XFOIL ncrit=9 |  |  |  | L/D Max: | 127.297 | at alpha= | 4.5 | deg
Re: | 4000000 |  |  | Cd Min: | 0.14058 | at alpha= | 17 | deg
Mach: | 0.25 |  |  | Cl=0 at alpha= | -99 | deg
|  |  |  | @ Cl=0.1, Cd= | 0.00609
|  |  |  | @ Cl=0.4, Cd= | 0.004077
|  |  |  | @ Cl=0.6, Cd= | 0.0047849
alpha (deg) | Cl | Cd | Cm | Cl/Cd
0 | 0.1301 | 0.00609 | -0.0018 | 21.3629
0.5 | 0.187 | 0.00601 | -0.0015 | 31.1148
1 | 0.2437 | 0.00591 | -0.0012 | 41.2352
1.5 | 0.2867 | 0.00447 | 0.0014 | 64.1387
2 | 0.3316 | 0.00394 | 0.0046 | 84.1624
2.5 | 0.3937 | 0.00406 | 0.0038 | 96.9704
3 | 0.4605 | 0.00424 | 0.002 | 108.6085
3.5 | 0.5364 | 0.00449 | -0.002 | 119.4655
4 | 0.6011 | 0.00479 | -0.0035 | 125.4906
4.5 | 0.6594 | 0.00518 | -0.0036 | 127.2973
5 | 0.7231 | 0.0057 | -0.005 | 126.8596
5.5 | 0.7844 | 0.00664 | -0.0062 | 118.1325
6 | 0.8456 | 0.00748 | -0.0072 | 113.0481
6.5 | 0.9078 | 0.00805 | -0.0081 | 112.7702
7 | 0.9702 | 0.00859 | -0.009 | 112.9453
7.5 | 1.0256 | 0.00923 | -0.0083 | 111.1159
8 | 1.0746 | 0.00975 | -0.0061 | 110.2154
8.5 | 1.1219 | 0.01049 | -0.0037 | 106.9495
9 | 1.1671 | 0.0115 | -0.0009 | 101.487
9.5 | 1.214 | 0.01233 | 0.0016 | 98.459
10 | 1.2592 | 0.01335 | 0.0043 | 94.3221
10.5 | 1.3024 | 0.01456 | 0.0072 | 89.4505
11 | 1.327 | 0.01745 | 0.0122 | 76.0458
11.5 | 1.3558 | 0.01968 | 0.0163 | 68.8923
12 | 1.3735 | 0.02238 | 0.0211 | 61.3718
12.5 | 1.3581 | 0.02673 | 0.0268 | 50.8081
13 | 1.3509 | 0.03356 | 0.0245 | 40.2533
13.5 | 1.3297 | 0.04368 | 0.0189 | 30.4418
14 | 1.3087 | 0.0538 | 0.0137 | 24.3253
14.5 | 1.2758 | 0.06557 | 0.008 | 19.4571
15 | 1.2317 | 0.07955 | 0.001 | 15.4833
15.5 | 1.2079 | 0.0913 | -0.0047 | 13.23
16 | 1.1503 | 0.1094 | -0.0138 | 10.5146
16.5 | 1.1189 | 0.12352 | -0.0204 | 9.0585
17 | 1.0761 | 0.14058 | -0.0285 | 7.6547

## 71. Re 4M Mach 0.50 (1)
BIGFOIL.COM POLAR EXPORT
NACA25107
NACA25107 |  |  |  | Cl Max: | 1.116 | at alpha= | 20 | deg
JavaFoil+Calcfoil stall+Eppler ext transition |  |  |  | L/D Max: | 88.033 | at alpha= | 5.5 | deg
Re: | 4000000 |  |  | Cd Min: | 0.00681 | at alpha= | 1.5 | deg
Mach: | 0.5 |  |  | Cl=0 at alpha= | -0.96269 | deg
|  |  |  | @ Cl=0.1, Cd= | 0.0096776
|  |  |  | @ Cl=0.4, Cd= | 0.0073736
|  |  |  | @ Cl=0.6, Cd= | 0.0088891
alpha (deg) | Cl | Cd | Cm | Cl/Cd
-20 | -0.982 | 0.16093 | 0.001 | -6.103
-19.5 | -0.958 | 0.14223 | 0.001 | -6.734
-19 | -0.933 | 0.1341 | 0.001 | -6.959
-18.5 | -0.907 | 0.14288 | 0.001 | -6.35
-18 | -0.883 | 0.13103 | 0.001 | -6.736
-17.5 | -0.858 | 0.12238 | 0.001 | -7.011
-17 | -0.834 | 0.12142 | 0.001 | -6.865
-16.5 | -0.807 | 0.11995 | 0.002 | -6.728
-16 | -0.782 | 0.10971 | 0.002 | -7.13
-15.5 | -0.757 | 0.10209 | 0.002 | -7.419
-15 | -0.731 | 0.10895 | 0.002 | -6.707
-14.5 | -0.706 | 0.09868 | 0.002 | -7.151
-14 | -0.68 | 0.09048 | 0.002 | -7.521
-13.5 | -0.654 | 0.09883 | 0.002 | -6.618
-13 | -0.629 | 0.08673 | 0.002 | -7.248
-12.5 | -0.603 | 0.07965 | 0.002 | -7.576
-12 | -0.577 | 0.08875 | 0.002 | -6.502
-11.5 | -0.551 | 0.07563 | 0.002 | -7.29
-11 | -0.526 | 0.0689 | 0.002 | -7.638
-10.5 | -0.5 | 0.069 | 0.002 | -7.243
-10 | -0.474 | 0.06459 | 0.002 | -7.335
-9.5 | -0.448 | 0.05903 | 0.002 | -7.595
-9 | -0.422 | 0.05881 | 0.002 | -7.174
-8.5 | -0.396 | 0.05458 | 0.002 | -7.252
-8 | -0.37 | 0.05073 | 0.002 | -7.295
-7.5 | -0.344 | 0.04987 | 0.002 | -6.891
-7 | -0.318 | 0.04668 | 0.002 | -6.805
-6.5 | -0.291 | 0.04556 | 0.002 | -6.397
-6 | -0.265 | 0.04272 | 0.001 | -6.212
-5.5 | -0.239 | 0.04155 | 0.001 | -5.751
-5 | -0.213 | 0.03893 | 0.001 | -5.467
-4.5 | -0.186 | 0.03788 | 0.001 | -4.922
-4 | -0.16 | 0.03618 | 0.001 | -4.428
-3.5 | -0.205 | 0.03524 | 0.001 | -5.803
-3 | -0.191 | 0.03331 | 0.001 | -5.742
-2.5 | -0.191 | 0.01106 | 0.002 | -17.241
-2 | -0.133 | 0.01074 | 0.002 | -12.382
-1.5 | -0.07 | 0.01045 | 0.002 | -6.716
-1 | -0.005 | 0.01018 | 0.002 | -0.474
-0.5 | 0.062 | 0.00974 | 0.002 | 6.332
0 | 0.129 | 0.00963 | 0.001 | 13.363
0.5 | 0.196 | 0.01034 | 0.001 | 18.942
1 | 0.263 | 0.00687 | 0.001 | 38.218
1.5 | 0.329 | 0.00681 | 0.001 | 48.383
2 | 0.396 | 0.00737 | 0 | 53.738
2.5 | 0.463 | 0.00743 | 0 | 62.266
3 | 0.529 | 0.00761 | 0 | 69.513
3.5 | 0.595 | 0.00888 | 0 | 67.052
4 | 0.661 | 0.009 | -0.001 | 73.416
4.5 | 0.725 | 0.00926 | -0.001 | 78.278
5 | 0.786 | 0.0093 | -0.001 | 84.466
5.5 | 0.841 | 0.00956 | -0.002 | 88.033
6 | 0.889 | 0.01091 | -0.002 | 81.459
6.5 | 0.921 | 0.01066 | -0.002 | 86.336
7 | 0.914 | 0.0118 | -0.003 | 77.439
7.5 | 0.778 | 0.0133 | -0.003 | 58.497
8 | 0.576 | 0.01484 | -0.003 | 38.781
8.5 | 0.601 | 0.01655 | -0.004 | 36.296
9 | 0.623 | 0.01907 | -0.004 | 32.688
9.5 | 0.65 | 0.02092 | -0.004 | 31.072
10 | 0.647 | 0.03367 | -0.004 | 19.213
10.5 | 0.681 | 0.03325 | -0.005 | 20.485
11 | 0.719 | 0.03168 | -0.005 | 22.691
11.5 | 0.662 | 0.07852 | -0.003 | 8.434
12 | 0.753 | 0.04636 | -0.006 | 16.245
12.5 | 0.715 | 0.08983 | -0.003 | 7.955
13 | 0.743 | 0.09025 | -0.004 | 8.238
13.5 | 0.822 | 0.06271 | -0.006 | 13.105
14 | 0.795 | 0.10325 | -0.004 | 7.698
14.5 | 0.825 | 0.1023 | -0.005 | 8.066
15 | 0.848 | 0.11873 | -0.005 | 7.146
15.5 | 0.876 | 0.11499 | -0.005 | 7.616
16 | 0.903 | 0.1142 | -0.006 | 7.907
16.5 | 0.928 | 0.12756 | -0.006 | 7.278
17 | 0.956 | 0.13386 | -0.006 | 7.14
17.5 | 0.982 | 0.13945 | -0.007 | 7.042
18 | 1.009 | 0.14354 | -0.007 | 7.032
18.5 | 1.037 | 0.14812 | -0.008 | 6.999
19 | 1.063 | 0.15295 | -0.008 | 6.949
19.5 | 1.091 | 0.15743 | -0.008 | 6.928
20 | 1.116 | 0.16115 | -0.009 | 6.927

## 72. Re 4M Mach 0.50 (2)
BIGFOIL.COM POLAR EXPORT
NACA25107
NACA25107 |  |  |  | Cl Max: | 1.1773 | at alpha= | 8 | deg
XFOIL ncrit=9 |  |  |  | L/D Max: | 135.581 | at alpha= | 4.5 | deg
Re: | 4000000 |  |  | Cd Min: | 0.12525 | at alpha= | 13 | deg
Mach: | 0.5 |  |  | Cl=0 at alpha= | -1.1623 | deg
|  |  |  | @ Cl=0.1, Cd= | 0.006311
|  |  |  | @ Cl=0.4, Cd= | 0.004167
|  |  |  | @ Cl=0.6, Cd= | 0.0047193
alpha (deg) | Cl | Cd | Cm | Cl/Cd
-10 | -0.5182 | 0.12138 | 0.0214 | -4.2692
-9.5 | -0.5052 | 0.11457 | 0.0189 | -4.4095
-9 | -0.4909 | 0.10755 | 0.0162 | -4.5644
-8.5 | -0.4798 | 0.10027 | 0.0133 | -4.7851
-8 | -0.4686 | 0.09293 | 0.01 | -5.0425
-7.5 | -0.4214 | 0.0824 | -0.0058 | -5.1141
-6.5 | -0.4336 | 0.06958 | -0.0103 | -6.2317
-6 | -0.4298 | 0.0614 | -0.0152 | -7
-5.5 | -0.4146 | 0.05294 | -0.0191 | -7.8315
-5 | -0.3882 | 0.04485 | -0.0213 | -8.6555
-4.5 | -0.3532 | 0.03696 | -0.0218 | -9.5563
-4 | -0.3129 | 0.02902 | -0.0203 | -10.7822
-3.5 | -0.2753 | 0.01924 | -0.0165 | -14.3087
-2.5 | -0.1736 | 0.00779 | -0.009 | -22.285
-2 | -0.1097 | 0.00699 | -0.0068 | -15.6938
-1.5 | -0.0439 | 0.00673 | -0.0054 | -6.523
-1 | 0.0211 | 0.00647 | -0.0042 | 3.2612
-0.5 | 0.0863 | 0.00633 | -0.0033 | 13.6335
0 | 0.1513 | 0.00624 | -0.0026 | 24.2468
0.5 | 0.2161 | 0.00616 | -0.002 | 35.0812
1 | 0.2807 | 0.00609 | -0.0014 | 46.092
1.5 | 0.3439 | 0.0059 | -0.0007 | 58.2881
2 | 0.3792 | 0.00413 | 0.0056 | 91.816
2.5 | 0.4466 | 0.00425 | 0.0058 | 105.0824
3 | 0.5212 | 0.00447 | 0.0045 | 116.5996
3.5 | 0.6097 | 0.00475 | 0.0003 | 128.3579
4 | 0.6871 | 0.00509 | -0.0014 | 134.9902
4.5 | 0.7579 | 0.00559 | -0.0015 | 135.5814
5 | 0.8268 | 0.00645 | -0.0013 | 128.186
5.5 | 0.8987 | 0.0078 | -0.0017 | 115.2179
6 | 0.9746 | 0.00856 | -0.0018 | 113.8551
6.5 | 1.0513 | 0.00938 | -0.0014 | 112.0789
7 | 1.1242 | 0.01079 | 0.0001 | 104.1891
7.5 | 1.1639 | 0.01304 | 0.0075 | 89.2561
8 | 1.1773 | 0.0168 | 0.0172 | 70.0774
8.5 | 1.1669 | 0.0217 | 0.027 | 53.7742
9 | 1.1388 | 0.02817 | 0.0307 | 40.426
9.5 | 1.1157 | 0.0385 | 0.0246 | 28.9792
10 | 1.0862 | 0.0496 | 0.0183 | 21.8992
10.5 | 1.0553 | 0.06108 | 0.0119 | 17.2773
11 | 1.0258 | 0.07285 | 0.0055 | 14.081
11.5 | 0.995 | 0.08566 | -0.0016 | 11.6157
12.5 | 0.9431 | 0.11194 | -0.0146 | 8.425
13 | 0.9213 | 0.12525 | -0.0206 | 7.3557

## 73. Re 5M Mach 0.00 (1)
BIGFOIL.COM POLAR EXPORT
NACA25107
NACA25107 |  |  |  | Cl Max: | 1.019 | at alpha= | 9.5 | deg
JavaFoil+Calcfoil stall+Eppler ext transition |  |  |  | L/D Max: | 101.494 | at alpha= | 6 | deg
Re: | 5000000 |  |  | Cd Min: | 0.00764 | at alpha= | 5.5 | deg
Mach: | 0 |  |  | Cl=0 at alpha= | -0.96552 | deg
|  |  |  | @ Cl=0.1, Cd= | 0.011841
|  |  |  | @ Cl=0.4, Cd= | 0.0078509
|  |  |  | @ Cl=0.6, Cd= | 0.0077475
alpha (deg) | Cl | Cd | Cm | Cl/Cd
-13.5 | -0.297 | 0.0948 | 0.001 | -3.131
-13 | -0.312 | 0.08956 | 0.001 | -3.48
-12.5 | -0.327 | 0.08498 | 0.001 | -3.845
-12 | -0.342 | 0.08077 | 0.001 | -4.231
-11.5 | -0.356 | 0.07602 | 0.001 | -4.689
-11 | -0.371 | 0.0723 | 0.001 | -5.124
-10.5 | -0.384 | 0.06804 | 0.001 | -5.638
-10 | -0.395 | 0.06428 | 0.001 | -6.15
-9.5 | -0.405 | 0.06063 | 0.001 | -6.682
-9 | -0.412 | 0.05714 | 0.001 | -7.217
-8.5 | -0.417 | 0.05412 | 0.001 | -7.7
-8 | -0.417 | 0.05156 | 0.001 | -8.096
-7.5 | -0.414 | 0.04865 | 0.001 | -8.512
-7 | -0.407 | 0.04589 | 0.001 | -8.861
-6.5 | -0.394 | 0.04333 | 0.001 | -9.099
-6 | -0.377 | 0.04092 | 0.001 | -9.222
-5.5 | -0.356 | 0.03831 | 0.001 | -9.29
-5 | -0.331 | 0.0349 | 0.002 | -9.49
-4.5 | -0.369 | 0.01069 | 0.002 | -34.477
-4 | -0.325 | 0.01044 | 0.002 | -31.153
-3.5 | -0.277 | 0.01016 | 0.002 | -27.283
-3 | -0.226 | 0.00993 | 0.002 | -22.778
-2.5 | -0.173 | 0.01093 | 0.002 | -15.823
-2 | -0.118 | 0.01182 | 0.002 | -9.97
-1.5 | -0.061 | 0.01151 | 0.002 | -5.339
-1 | -0.004 | 0.01098 | 0.002 | -0.383
-0.5 | 0.054 | 0.01077 | 0.001 | 4.972
0 | 0.112 | 0.01212 | 0.001 | 9.211
0.5 | 0.17 | 0.01162 | 0.001 | 14.616
1 | 0.228 | 0.00798 | 0.001 | 28.537
1.5 | 0.286 | 0.00795 | 0.001 | 35.944
2 | 0.343 | 0.0079 | 0 | 43.453
2.5 | 0.401 | 0.00785 | 0 | 51.112
3 | 0.459 | 0.0077 | 0 | 59.581
3.5 | 0.516 | 0.00774 | 0 | 66.717
4 | 0.574 | 0.00778 | -0.001 | 73.733
4.5 | 0.63 | 0.00771 | -0.001 | 81.764
5 | 0.685 | 0.00768 | -0.001 | 89.229
5.5 | 0.739 | 0.00764 | -0.001 | 96.718
6 | 0.79 | 0.00778 | -0.002 | 101.494
6.5 | 0.838 | 0.00977 | -0.002 | 85.787
7 | 0.882 | 0.00998 | -0.002 | 88.438
7.5 | 0.922 | 0.0103 | -0.003 | 89.479
8 | 0.956 | 0.01047 | -0.003 | 91.345
8.5 | 0.985 | 0.01083 | -0.003 | 90.936
9 | 1.006 | 0.01134 | -0.004 | 88.687
9.5 | 1.019 | 0.01111 | -0.004 | 91.664
10 | 1.018 | 0.01222 | -0.004 | 83.323
10.5 | 1.007 | 0.01316 | -0.005 | 76.472
11 | 0.983 | 0.01471 | -0.005 | 66.795
11.5 | 0.95 | 0.0169 | -0.005 | 56.214
12 | 0.911 | 0.02012 | -0.005 | 45.259
12.5 | 0.863 | 0.02558 | -0.006 | 33.747
13 | 0.815 | 0.03216 | -0.006 | 25.332
13.5 | 0.765 | 0.04044 | -0.006 | 18.921
14 | 0.715 | 0.05055 | -0.006 | 14.151
14.5 | 0.666 | 0.06298 | -0.006 | 10.568

## 74. Re 5M Mach 0.00 (2)
BIGFOIL.COM POLAR EXPORT
NACA25107
NACA25107 |  |  |  | Cl Max: | 1.6003 | at alpha= | 16.5 | deg
XFOIL ncrit=9 |  |  |  | L/D Max: | 127.467 | at alpha= | 5 | deg
Re: | 5000000 |  |  | Cd Min: | 0.11472 | at alpha= | 20 | deg
Mach: | 0 |  |  | Cl=0 at alpha= | -1.1264 | deg
|  |  |  | @ Cl=0.1, Cd= | 0.0058806
|  |  |  | @ Cl=0.4, Cd= | 0.0038787
|  |  |  | @ Cl=0.6, Cd= | 0.0047381
alpha (deg) | Cl | Cd | Cm | Cl/Cd
-11 | -1.0221 | 0.02098 | -0.0159 | -48.7178
-10.5 | -0.9839 | 0.01771 | -0.014 | -55.5562
-10 | -0.939 | 0.01596 | -0.0125 | -58.8346
-9.5 | -0.8913 | 0.01479 | -0.0113 | -60.2637
-9 | -0.8401 | 0.01444 | -0.0105 | -58.1787
-8.5 | -0.7906 | 0.01369 | -0.0094 | -57.7502
-8 | -0.7481 | 0.01132 | -0.0071 | -66.0866
-7.5 | -0.6818 | 0.00961 | -0.0099 | -70.9469
-7 | -0.6284 | 0.00919 | -0.0093 | -68.3787
-6.5 | -0.5782 | 0.0087 | -0.008 | -66.4598
-6 | -0.5262 | 0.00827 | -0.0072 | -63.6276
-5.5 | -0.4737 | 0.00786 | -0.0064 | -60.2672
-5 | -0.4206 | 0.00754 | -0.0057 | -55.7825
-4.5 | -0.3667 | 0.00736 | -0.0052 | -49.8234
-4 | -0.3137 | 0.00696 | -0.0045 | -45.0718
-3.5 | -0.2596 | 0.00676 | -0.004 | -38.4024
-3 | -0.2051 | 0.0066 | -0.0036 | -31.0758
-2.5 | -0.1508 | 0.00638 | -0.0031 | -23.6364
-2 | -0.0959 | 0.00626 | -0.0027 | -15.3195
-1.5 | -0.0411 | 0.00612 | -0.0024 | -6.7157
-1 | 0.0139 | 0.00601 | -0.0021 | 2.3128
-0.5 | 0.0689 | 0.00592 | -0.0018 | 11.6385
0 | 0.1241 | 0.00585 | -0.0016 | 21.2137
0.5 | 0.1791 | 0.00578 | -0.0013 | 30.9862
1 | 0.234 | 0.0057 | -0.0011 | 41.0526
1.5 | 0.2875 | 0.00545 | -0.0007 | 52.7523
2 | 0.322 | 0.00381 | 0.0036 | 84.5144
2.5 | 0.375 | 0.00381 | 0.0044 | 98.4252
3 | 0.4332 | 0.00397 | 0.004 | 109.1184
3.5 | 0.5034 | 0.00419 | 0.0006 | 120.1432
4 | 0.5696 | 0.00453 | -0.0019 | 125.7395
4.5 | 0.6251 | 0.00491 | -0.0021 | 127.3116
5 | 0.6845 | 0.00537 | -0.0032 | 127.4674
5.5 | 0.7435 | 0.00615 | -0.0046 | 120.8943
6 | 0.8022 | 0.00688 | -0.0058 | 116.5988
6.5 | 0.861 | 0.0074 | -0.0069 | 116.3514
7 | 0.9198 | 0.00787 | -0.008 | 116.8742
7.5 | 0.9781 | 0.0083 | -0.009 | 117.8434
8 | 1.0355 | 0.0088 | -0.0099 | 117.6705
8.5 | 1.0817 | 0.00927 | -0.0083 | 116.6882
9 | 1.1261 | 0.00995 | -0.0065 | 113.1759
9.5 | 1.1721 | 0.01045 | -0.0049 | 112.1627
10 | 1.2172 | 0.01104 | -0.0034 | 110.2536
10.5 | 1.2621 | 0.01169 | -0.0018 | 107.9641
11 | 1.3057 | 0.01246 | -0.0002 | 104.7913
11.5 | 1.3456 | 0.01366 | 0.0019 | 98.5066
12 | 1.3887 | 0.01447 | 0.0034 | 95.971
12.5 | 1.4316 | 0.01525 | 0.0048 | 93.8754
13 | 1.471 | 0.01629 | 0.0066 | 90.3008
13.5 | 1.5073 | 0.0175 | 0.0087 | 86.1314
14 | 1.5411 | 0.01877 | 0.011 | 82.1044
14.5 | 1.5695 | 0.02027 | 0.0138 | 77.4297
15 | 1.585 | 0.022 | 0.0184 | 72.0455
15.5 | 1.5984 | 0.02422 | 0.0213 | 65.995
16 | 1.5983 | 0.02871 | 0.0217 | 55.6705
16.5 | 1.6003 | 0.03428 | 0.0197 | 46.6832
17 | 1.5872 | 0.04244 | 0.0159 | 37.3987
17.5 | 1.5713 | 0.0511 | 0.012 | 30.7495
18 | 1.5442 | 0.06124 | 0.0077 | 25.2155
18.5 | 1.4843 | 0.0768 | 0.0007 | 19.3268
19 | 1.4541 | 0.08845 | -0.0045 | 16.4398
19.5 | 1.4068 | 0.10347 | -0.0115 | 13.5962
20 | 1.3825 | 0.11472 | -0.0165 | 12.0511

## 75. Re 5M Mach 0.10 (1)
BIGFOIL.COM POLAR EXPORT
NACA25107
NACA25107 |  |  |  | Cl Max: | 1.015 | at alpha= | 9.5 | deg
JavaFoil+Calcfoil stall+Eppler ext transition |  |  |  | L/D Max: | 101.289 | at alpha= | 6 | deg
Re: | 5000000 |  |  | Cd Min: | 0.00772 | at alpha= | 5 | deg
Mach: | 0.1 |  |  | Cl=0 at alpha= | -0.96552 | deg
|  |  |  | @ Cl=0.1, Cd= | 0.011883
|  |  |  | @ Cl=0.4, Cd= | 0.0078826
|  |  |  | @ Cl=0.6, Cd= | 0.0077871
alpha (deg) | Cl | Cd | Cm | Cl/Cd
-13 | -0.274 | 0.09001 | 0.001 | -3.042
-12.5 | -0.291 | 0.08549 | 0.001 | -3.402
-12 | -0.308 | 0.08124 | 0.001 | -3.792
-11.5 | -0.325 | 0.07628 | 0.001 | -4.263
-11 | -0.342 | 0.0726 | 0.001 | -4.709
-10.5 | -0.358 | 0.0684 | 0.001 | -5.231
-10 | -0.372 | 0.06442 | 0.001 | -5.781
-9.5 | -0.385 | 0.06072 | 0.001 | -6.345
-9 | -0.396 | 0.05766 | 0.001 | -6.86
-8.5 | -0.403 | 0.05439 | 0.001 | -7.407
-8 | -0.406 | 0.05136 | 0.001 | -7.912
-7.5 | -0.406 | 0.04894 | 0.001 | -8.29
-7 | -0.4 | 0.04618 | 0.001 | -8.671
-6.5 | -0.39 | 0.0436 | 0.001 | -8.946
-6 | -0.375 | 0.0411 | 0.001 | -9.114
-5.5 | -0.354 | 0.03879 | 0.001 | -9.129
-5 | -0.33 | 0.03557 | 0.001 | -9.278
-4.5 | -0.369 | 0.01072 | 0.003 | -34.422
-4 | -0.326 | 0.01052 | 0.002 | -30.982
-3.5 | -0.278 | 0.01023 | 0.002 | -27.178
-3 | -0.227 | 0.00995 | 0.002 | -22.82
-2.5 | -0.174 | 0.01095 | 0.002 | -15.855
-2 | -0.118 | 0.01185 | 0.002 | -9.99
-1.5 | -0.062 | 0.01154 | 0.002 | -5.351
-1 | -0.004 | 0.011 | 0.002 | -0.384
-0.5 | 0.054 | 0.01082 | 0.001 | 4.974
0 | 0.112 | 0.01216 | 0.001 | 9.222
0.5 | 0.171 | 0.01167 | 0.001 | 14.627
1 | 0.229 | 0.008 | 0.001 | 28.597
1.5 | 0.287 | 0.00798 | 0.001 | 35.986
2 | 0.345 | 0.00793 | 0 | 43.519
2.5 | 0.403 | 0.00788 | 0 | 51.159
3 | 0.461 | 0.00774 | 0 | 59.623
3.5 | 0.519 | 0.00777 | 0 | 66.767
4 | 0.577 | 0.00782 | -0.001 | 73.753
4.5 | 0.633 | 0.00774 | -0.001 | 81.752
5 | 0.689 | 0.00772 | -0.001 | 89.172
5.5 | 0.742 | 0.00779 | -0.001 | 95.214
6 | 0.794 | 0.00783 | -0.002 | 101.289
6.5 | 0.842 | 0.00984 | -0.002 | 85.532
7 | 0.886 | 0.01005 | -0.002 | 88.143
7.5 | 0.925 | 0.0104 | -0.003 | 88.944
8 | 0.958 | 0.01057 | -0.003 | 90.689
8.5 | 0.985 | 0.01095 | -0.003 | 89.997
9 | 1.004 | 0.01112 | -0.004 | 90.326
9.5 | 1.015 | 0.011 | -0.004 | 92.29
10 | 1.011 | 0.01239 | -0.004 | 81.596
10.5 | 0.994 | 0.01346 | -0.005 | 73.877
11 | 0.966 | 0.01507 | -0.005 | 64.057
11.5 | 0.926 | 0.01775 | -0.005 | 52.184
12 | 0.881 | 0.02151 | -0.005 | 40.96
12.5 | 0.83 | 0.02723 | -0.006 | 30.47
13 | 0.773 | 0.03598 | -0.006 | 21.481
13.5 | 0.716 | 0.04725 | -0.006 | 15.15
14 | 0.664 | 0.05748 | -0.006 | 11.552
14.5 | 0.606 | 0.07542 | -0.006 | 8.042

## 76. Re 5M Mach 0.10 (2)
BIGFOIL.COM POLAR EXPORT
NACA25107
NACA25107 |  |  |  | Cl Max: | 1.5775 | at alpha= | 15.5 | deg
XFOIL ncrit=9 |  |  |  | L/D Max: | 127.606 | at alpha= | 4.5 | deg
Re: | 5000000 |  |  | Cd Min: | 0.13255 | at alpha= | 20 | deg
Mach: | 0.1 |  |  | Cl=0 at alpha= | -1.1273 | deg
|  |  |  | @ Cl=0.1, Cd= | 0.0058914
|  |  |  | @ Cl=0.4, Cd= | 0.0038825
|  |  |  | @ Cl=0.6, Cd= | 0.0047277
alpha (deg) | Cl | Cd | Cm | Cl/Cd
-9.5 | -0.8922 | 0.01699 | -0.0136 | -52.5132
-9 | -0.8436 | 0.0158 | -0.0122 | -53.3924
-8.5 | -0.7952 | 0.01458 | -0.0108 | -54.5405
-8 | -0.7449 | 0.01387 | -0.0095 | -53.7058
-7.5 | -0.6858 | 0.01017 | -0.0111 | -67.4336
-7 | -0.6329 | 0.00957 | -0.0101 | -66.1338
-6.5 | -0.5822 | 0.00899 | -0.0088 | -64.7608
-6 | -0.5298 | 0.00848 | -0.0078 | -62.4764
-5.5 | -0.4769 | 0.00801 | -0.0069 | -59.5381
-5 | -0.4235 | 0.00763 | -0.0061 | -55.5046
-4.5 | -0.3692 | 0.0074 | -0.0055 | -49.8919
-3.5 | -0.2612 | 0.00679 | -0.0042 | -38.4683
-3 | -0.2063 | 0.00662 | -0.0037 | -31.1631
-2.5 | -0.1516 | 0.0064 | -0.0032 | -23.6875
-2 | -0.0964 | 0.00627 | -0.0028 | -15.3748
-1.5 | -0.0413 | 0.00612 | -0.0024 | -6.7484
-1 | 0.0141 | 0.00602 | -0.0021 | 2.3422
-0.5 | 0.0694 | 0.00593 | -0.0018 | 11.7032
0 | 0.1249 | 0.00586 | -0.0016 | 21.314
0.5 | 0.1803 | 0.00579 | -0.0013 | 31.1399
1 | 0.2355 | 0.0057 | -0.0011 | 41.3158
1.5 | 0.2894 | 0.00547 | -0.0007 | 52.9068
2 | 0.3239 | 0.00382 | 0.0036 | 84.7906
2.5 | 0.3772 | 0.00382 | 0.0045 | 98.7435
3 | 0.4356 | 0.00398 | 0.0041 | 109.4472
3.5 | 0.5063 | 0.0042 | 0.0007 | 120.5476
4 | 0.573 | 0.00454 | -0.0018 | 126.2115
4.5 | 0.6291 | 0.00493 | -0.002 | 127.6065
5 | 0.6885 | 0.0054 | -0.0031 | 127.5
5.5 | 0.7479 | 0.00619 | -0.0044 | 120.8239
6 | 0.807 | 0.00694 | -0.0056 | 116.2824
6.5 | 0.8664 | 0.00745 | -0.0067 | 116.2953
7 | 0.9258 | 0.00793 | -0.0078 | 116.7465
7.5 | 0.9846 | 0.00838 | -0.0088 | 117.494
8 | 1.0424 | 0.00886 | -0.0095 | 117.6524
8.5 | 1.0888 | 0.00937 | -0.0078 | 116.2006
9 | 1.1337 | 0.01005 | -0.0059 | 112.806
9.5 | 1.1799 | 0.01058 | -0.0042 | 111.5217
10 | 1.2254 | 0.01121 | -0.0025 | 109.3131
10.5 | 1.2704 | 0.01191 | -0.0008 | 106.6667
11 | 1.3133 | 0.01284 | 0.0011 | 102.2819
11.5 | 1.3544 | 0.01396 | 0.0032 | 97.0201
12 | 1.3973 | 0.01486 | 0.0049 | 94.031
12.5 | 1.4387 | 0.01584 | 0.0067 | 90.827
13 | 1.4765 | 0.01707 | 0.0089 | 86.4968
13.5 | 1.5103 | 0.01849 | 0.0115 | 81.682
14 | 1.5406 | 0.01999 | 0.0143 | 77.0685
14.5 | 1.559 | 0.02178 | 0.0187 | 71.5794
15 | 1.5668 | 0.0243 | 0.0226 | 64.4774
15.5 | 1.5775 | 0.02774 | 0.0232 | 56.8673
16 | 1.5657 | 0.0351 | 0.0204 | 44.6068
16.5 | 1.5594 | 0.04253 | 0.0169 | 36.6659
17 | 1.5302 | 0.05315 | 0.012 | 28.7902
17.5 | 1.5011 | 0.06375 | 0.0074 | 23.5467
18 | 1.4717 | 0.07468 | 0.0026 | 19.7067
18.5 | 1.401 | 0.09319 | -0.0063 | 15.0338
19 | 1.374 | 0.10484 | -0.0114 | 13.1057
19.5 | 1.317 | 0.12235 | -0.0198 | 10.7642
20 | 1.3013 | 0.13255 | -0.0245 | 9.8174

## 77. Re 5M Mach 0.25 (1)
BIGFOIL.COM POLAR EXPORT
NACA25107
NACA25107 |  |  |  | Cl Max: | 0.986 | at alpha= | 9 | deg
JavaFoil+Calcfoil stall+Eppler ext transition |  |  |  | L/D Max: | 96.239 | at alpha= | 5.5 | deg
Re: | 5000000 |  |  | Cd Min: | 0.00672 | at alpha= | 1 | deg
Mach: | 0.25 |  |  | Cl=0 at alpha= | -0.9661 | deg
|  |  |  | @ Cl=0.1, Cd= | 0.012
|  |  |  | @ Cl=0.4, Cd= | 0.09606
|  |  |  | @ Cl=0.6, Cd= | 0.09606
alpha (deg) | Cl | Cd | Cm | Cl/Cd
-11.5 | -0.059 | 0.07756 | 0.002 | -0.759
-11 | -0.056 | 0.07451 | 0.002 | -0.752
-10.5 | -0.053 | 0.0698 | 0.002 | -0.764
-10 | -0.146 | 0.06602 | 0.002 | -2.218
-9.5 | -0.199 | 0.06227 | 0.002 | -3.19
-9 | -0.242 | 0.05875 | 0.001 | -4.116
-8.5 | -0.279 | 0.05596 | 0.001 | -4.978
-8 | -0.309 | 0.05292 | 0.001 | -5.837
-7.5 | -0.332 | 0.05033 | 0.001 | -6.595
-7 | -0.347 | 0.04758 | 0.001 | -7.291
-6.5 | -0.353 | 0.04487 | 0.001 | -7.876
-6 | -0.351 | 0.04251 | 0.001 | -8.263
-5.5 | -0.341 | 0.04014 | 0.001 | -8.487
-5 | -0.322 | 0.03771 | 0.001 | -8.55
-4.5 | -0.298 | 0.03468 | 0.001 | -8.599
-4 | -0.329 | 0.01067 | 0.002 | -30.808
-3.5 | -0.282 | 0.01043 | 0.002 | -27.052
-3 | -0.231 | 0.01017 | 0.002 | -22.763
-2.5 | -0.178 | 0.0099 | 0.002 | -17.93
-2 | -0.121 | 0.01076 | 0.002 | -11.276
-1.5 | -0.063 | 0.0105 | 0.002 | -6.037
-1 | -0.004 | 0.0112 | 0.002 | -0.388
-0.5 | 0.055 | 0.01098 | 0.001 | 5.037
0 | 0.115 | 0.01234 | 0.001 | 9.341
0.5 | 0.175 | 0.01189 | 0.001 | 14.745
1 | 0.235 | 0.00672 | 0.001 | 34.984
1.5 | 0.295 | 0.0081 | 0.001 | 36.403
2 | 0.355 | 0.00808 | 0 | 43.882
2.5 | 0.414 | 0.00806 | 0 | 51.403
3 | 0.474 | 0.00792 | 0 | 59.834
3.5 | 0.533 | 0.00798 | 0 | 66.851
4 | 0.592 | 0.00803 | -0.001 | 73.767
4.5 | 0.65 | 0.00797 | -0.001 | 81.626
5 | 0.707 | 0.00795 | -0.001 | 88.906
5.5 | 0.761 | 0.00791 | -0.001 | 96.239
6 | 0.813 | 0.00982 | -0.002 | 82.783
6.5 | 0.861 | 0.0103 | -0.002 | 83.598
7 | 0.903 | 0.01052 | -0.002 | 85.802
7.5 | 0.938 | 0.01083 | -0.003 | 86.592
8 | 0.965 | 0.0115 | -0.003 | 83.924
8.5 | 0.981 | 0.01109 | -0.003 | 88.459
9 | 0.986 | 0.01164 | -0.004 | 84.699
9.5 | 0.975 | 0.01266 | -0.004 | 77.018
10 | 0.94 | 0.01399 | -0.004 | 67.176
10.5 | 0.886 | 0.01609 | -0.005 | 55.042
11 | 0.815 | 0.01984 | -0.005 | 41.052
11.5 | 0.73 | 0.02608 | -0.005 | 27.997
12 | 0.625 | 0.0418 | -0.005 | 14.961
12.5 | 0.527 | 0.05743 | -0.005 | 9.184
13 | 0.422 | 0.08308 | -0.004 | 5.081
13.5 | 0.333 | 0.09016 | -0.004 | 3.692
14 | 0.233 | 0.09606 | -0.004 | 2.425

## 78. Re 5M Mach 0.25 (2)
BIGFOIL.COM POLAR EXPORT
NACA25107
NACA25107 |  |  |  | Cl Max: | 1.4084 | at alpha= | 12 | deg
XFOIL ncrit=9 |  |  |  | L/D Max: | 130.763 | at alpha= | 4.5 | deg
Re: | 5000000 |  |  | Cd Min: | 0.17955 | at alpha= | -14.5 | deg
Mach: | 0.25 |  |  | Cl=0 at alpha= | -1.1318 | deg
|  |  |  | @ Cl=0.1, Cd= | 0.0059312
|  |  |  | @ Cl=0.4, Cd= | 0.0038981
|  |  |  | @ Cl=0.6, Cd= | 0.0046438
alpha (deg) | Cl | Cd | Cm | Cl/Cd
-14.5 | -0.633 | 0.17955 | 0.0436 | -3.5255
-14 | -0.618 | 0.1729 | 0.0405 | -3.5743
-13.5 | -0.6051 | 0.16582 | 0.0377 | -3.6491
-13 | -0.5921 | 0.15922 | 0.0351 | -3.7188
-12.5 | -0.5807 | 0.15251 | 0.0328 | -3.8076
-12 | -0.5709 | 0.14556 | 0.0307 | -3.9221
-11.5 | -0.5624 | 0.13829 | 0.0286 | -4.0668
-11 | -0.5568 | 0.13002 | 0.0263 | -4.2824
-10.5 | -0.5547 | 0.12066 | 0.0233 | -4.5972
-10 | -0.5402 | 0.11472 | 0.0212 | -4.7089
-9.5 | -0.5313 | 0.10757 | 0.0183 | -4.9391
-9 | -0.5244 | 0.09991 | 0.0151 | -5.2487
-8.5 | -0.5255 | 0.09098 | 0.0106 | -5.776
-7.5 | -0.4988 | 0.07169 | -0.0113 | -6.9577
-7 | -0.5031 | 0.06148 | -0.0156 | -8.1831
-6.5 | -0.5996 | 0.01246 | -0.0138 | -48.122
-6 | -0.5471 | 0.01085 | -0.012 | -50.424
-5.5 | -0.4932 | 0.00955 | -0.0103 | -51.644
-5 | -0.4385 | 0.0085 | -0.0088 | -51.5882
-4.5 | -0.3827 | 0.00783 | -0.0075 | -48.8761
-4 | -0.3259 | 0.00746 | -0.0065 | -43.6863
-3.5 | -0.2701 | 0.00697 | -0.0054 | -38.7518
-3 | -0.2131 | 0.00673 | -0.0047 | -31.6642
-2.5 | -0.1562 | 0.00652 | -0.004 | -23.9571
-2 | -0.0993 | 0.00632 | -0.0034 | -15.712
-1.5 | -0.0422 | 0.00618 | -0.0028 | -6.8285
-1 | 0.0151 | 0.00607 | -0.0024 | 2.4876
-0.5 | 0.0723 | 0.00597 | -0.0021 | 12.1106
0 | 0.1294 | 0.00589 | -0.0017 | 21.9694
0.5 | 0.1866 | 0.00582 | -0.0014 | 32.0619
1 | 0.2435 | 0.00575 | -0.0011 | 42.3478
1.5 | 0.2994 | 0.00556 | -0.0007 | 53.8489
2 | 0.3345 | 0.00387 | 0.0038 | 86.4341
2.5 | 0.3894 | 0.00387 | 0.0047 | 100.6202
3 | 0.4497 | 0.00403 | 0.0044 | 111.5881
3.5 | 0.5223 | 0.00424 | 0.0011 | 123.184
4 | 0.5918 | 0.00459 | -0.0015 | 128.9325
4.5 | 0.6512 | 0.00498 | -0.0018 | 130.7631
5 | 0.7109 | 0.00552 | -0.0024 | 128.7862
5.5 | 0.7725 | 0.00644 | -0.0036 | 119.9534
6 | 0.8344 | 0.00717 | -0.0046 | 116.3738
6.5 | 0.8968 | 0.00768 | -0.0055 | 116.7708
7 | 0.9592 | 0.00818 | -0.0064 | 117.2616
7.5 | 1.0209 | 0.00875 | -0.0071 | 116.6743
8 | 1.0803 | 0.0093 | -0.0072 | 116.1613
8.5 | 1.1273 | 0.01007 | -0.0046 | 111.9464
9 | 1.1751 | 0.01075 | -0.0022 | 109.3116
9.5 | 1.2224 | 0.01152 | 0.0003 | 106.1111
10 | 1.2686 | 0.01243 | 0.0029 | 102.0595
10.5 | 1.3066 | 0.01415 | 0.0067 | 92.3392
11 | 1.3475 | 0.01558 | 0.0098 | 86.4891
11.5 | 1.3821 | 0.0175 | 0.0135 | 78.9771
12 | 1.4084 | 0.01987 | 0.0179 | 70.8807
12.5 | 1.4072 | 0.02327 | 0.0248 | 60.4727
13 | 1.4003 | 0.02802 | 0.0272 | 49.975
13.5 | 1.3852 | 0.03649 | 0.0231 | 37.9611
14 | 1.3698 | 0.04584 | 0.0181 | 29.8822
14.5 | 1.3404 | 0.05701 | 0.0125 | 23.5117
15 | 1.2964 | 0.07033 | 0.0059 | 18.4331
15.5 | 1.2755 | 0.08101 | 0.0009 | 15.745
16 | 1.2139 | 0.09887 | -0.0083 | 12.2777
16.5 | 1.1825 | 0.11247 | -0.0148 | 10.5139
17 | 1.1384 | 0.12887 | -0.0228 | 8.8337

## 79. Re 5M Mach 0.50 (1)
BIGFOIL.COM POLAR EXPORT
NACA25107
NACA25107 |  |  |  | Cl Max: | 1.116 | at alpha= | 20 | deg
JavaFoil+Calcfoil stall+Eppler ext transition |  |  |  | L/D Max: | 89.277 | at alpha= | 5.5 | deg
Re: | 5000000 |  |  | Cd Min: | 0.00669 | at alpha= | 1.5 | deg
Mach: | 0.5 |  |  | Cl=0 at alpha= | -0.96269 | deg
|  |  |  | @ Cl=0.1, Cd= | 0.00982
|  |  |  | @ Cl=0.4, Cd= | 0.007273
|  |  |  | @ Cl=0.6, Cd= | 0.0087391
alpha (deg) | Cl | Cd | Cm | Cl/Cd
-20 | -0.983 | 0.15015 | 0.001 | -6.546
-19.5 | -0.959 | 0.13954 | 0.001 | -6.871
-19 | -0.935 | 0.13132 | 0.001 | -7.117
-18.5 | -0.908 | 0.14098 | 0.001 | -6.439
-18 | -0.883 | 0.12853 | 0.001 | -6.873
-17.5 | -0.859 | 0.11974 | 0.001 | -7.173
-17 | -0.834 | 0.11899 | 0.002 | -7.012
-16.5 | -0.807 | 0.11637 | 0.002 | -6.937
-16 | -0.783 | 0.10786 | 0.002 | -7.256
-15.5 | -0.758 | 0.10021 | 0.002 | -7.568
-15 | -0.731 | 0.1073 | 0.002 | -6.812
-14.5 | -0.706 | 0.09626 | 0.002 | -7.334
-14 | -0.682 | 0.08901 | 0.002 | -7.658
-13.5 | -0.654 | 0.09167 | 0.002 | -7.139
-13 | -0.629 | 0.085 | 0.002 | -7.4
-12.5 | -0.604 | 0.07812 | 0.002 | -7.736
-12 | -0.577 | 0.07925 | 0.002 | -7.286
-11.5 | -0.552 | 0.07396 | 0.002 | -7.458
-11 | -0.527 | 0.06757 | 0.002 | -7.795
-10.5 | -0.5 | 0.06739 | 0.002 | -7.419
-10 | -0.474 | 0.06338 | 0.002 | -7.479
-9.5 | -0.449 | 0.05819 | 0.002 | -7.712
-9 | -0.422 | 0.05781 | 0.002 | -7.306
-8.5 | -0.396 | 0.05398 | 0.002 | -7.342
-8 | -0.371 | 0.0497 | 0.002 | -7.461
-7.5 | -0.344 | 0.04953 | 0.002 | -6.947
-7 | -0.318 | 0.04605 | 0.002 | -6.905
-6.5 | -0.292 | 0.04507 | 0.002 | -6.472
-6 | -0.266 | 0.04214 | 0.002 | -6.303
-5.5 | -0.239 | 0.04111 | 0.001 | -5.816
-5 | -0.213 | 0.03838 | 0.001 | -5.552
-4.5 | -0.187 | 0.03733 | 0.001 | -4.998
-4 | -0.16 | 0.0356 | 0.001 | -4.504
-3.5 | -0.205 | 0.03472 | 0.001 | -5.896
-3 | -0.192 | 0.03264 | 0.001 | -5.874
-2.5 | -0.191 | 0.01073 | 0.002 | -17.768
-2 | -0.133 | 0.01041 | 0.002 | -12.768
-1.5 | -0.07 | 0.0101 | 0.002 | -6.945
-1 | -0.005 | 0.00988 | 0.002 | -0.489
-0.5 | 0.062 | 0.00944 | 0.002 | 6.536
0 | 0.129 | 0.01011 | 0.001 | 12.732
0.5 | 0.196 | 0.01003 | 0.001 | 19.522
1 | 0.263 | 0.00679 | 0.001 | 38.679
1.5 | 0.329 | 0.00669 | 0.001 | 49.265
2 | 0.396 | 0.00727 | 0 | 54.508
2.5 | 0.463 | 0.00732 | 0 | 63.219
3 | 0.529 | 0.00746 | 0 | 70.913
3.5 | 0.595 | 0.00873 | 0 | 68.183
4 | 0.661 | 0.00885 | -0.001 | 74.706
4.5 | 0.725 | 0.00908 | -0.001 | 79.799
5 | 0.786 | 0.00913 | -0.001 | 86.029
5.5 | 0.841 | 0.00942 | -0.002 | 89.277
6 | 0.889 | 0.01048 | -0.002 | 84.82
6.5 | 0.921 | 0.01057 | -0.002 | 87.114
7 | 0.915 | 0.01133 | -0.003 | 80.761
7.5 | 0.781 | 0.0127 | -0.003 | 61.477
8 | 0.579 | 0.01401 | -0.003 | 41.328
8.5 | 0.604 | 0.01548 | -0.004 | 39.038
9 | 0.628 | 0.01765 | -0.004 | 35.58
9.5 | 0.654 | 0.01936 | -0.004 | 33.791
10 | 0.664 | 0.02675 | -0.004 | 24.838
10.5 | 0.692 | 0.02873 | -0.005 | 24.093
11 | 0.724 | 0.02915 | -0.005 | 24.84
11.5 | 0.669 | 0.07431 | -0.004 | 9.005
12 | 0.764 | 0.04068 | -0.006 | 18.77
12.5 | 0.716 | 0.08774 | -0.004 | 8.155
13 | 0.79 | 0.06233 | -0.006 | 12.68
13.5 | 0.84 | 0.05188 | -0.007 | 16.194
14 | 0.796 | 0.10073 | -0.004 | 7.904
14.5 | 0.865 | 0.0768 | -0.007 | 11.262
15 | 0.849 | 0.11451 | -0.005 | 7.416
15.5 | 0.878 | 0.11197 | -0.006 | 7.838
16 | 0.944 | 0.08862 | -0.008 | 10.649
16.5 | 0.93 | 0.12407 | -0.006 | 7.493
17 | 0.958 | 0.12272 | -0.007 | 7.806
17.5 | 0.983 | 0.13577 | -0.007 | 7.242
18 | 1.01 | 0.13331 | -0.007 | 7.577
18.5 | 1.038 | 0.14462 | -0.008 | 7.18
19 | 1.063 | 0.14804 | -0.008 | 7.181
19.5 | 1.093 | 0.15302 | -0.009 | 7.144
20 | 1.116 | 0.15713 | -0.009 | 7.105

## 80. Re 5M Mach 0.50 (2)
BIGFOIL.COM POLAR EXPORT
NACA25107
NACA25107 |  |  |  | Cl Max: | 1.1907 | at alpha= | 8 | deg
XFOIL ncrit=9 |  |  |  | L/D Max: | 139.292 | at alpha= | 4.5 | deg
Re: | 5000000 |  |  | Cd Min: | 0.12448 | at alpha= | 13 | deg
Mach: | 0.5 |  |  | Cl=0 at alpha= | -1.1529 | deg
|  |  |  | @ Cl=0.1, Cd= | 0.0060799
|  |  |  | @ Cl=0.4, Cd= | 0.004072
|  |  |  | @ Cl=0.6, Cd= | 0.0045071
alpha (deg) | Cl | Cd | Cm | Cl/Cd
-8.5 | -0.4905 | 0.09918 | 0.0143 | -4.9456
-7 | -0.4371 | 0.07361 | -0.009 | -5.9381
-6.5 | -0.4453 | 0.06741 | -0.0115 | -6.6058
-5.5 | -0.4221 | 0.05079 | -0.0199 | -8.3107
-5 | -0.3933 | 0.04307 | -0.0217 | -9.1316
-4.5 | -0.3552 | 0.03609 | -0.0219 | -9.8421
-4 | -0.3151 | 0.0281 | -0.0203 | -11.2135
-3.5 | -0.278 | 0.01828 | -0.0162 | -15.2079
-3 | -0.2406 | 0.00849 | -0.011 | -28.3392
-2.5 | -0.1763 | 0.00728 | -0.0085 | -24.217
-2 | -0.111 | 0.00673 | -0.0065 | -16.4933
-1.5 | -0.0454 | 0.00642 | -0.0051 | -7.0717
-1 | 0.02 | 0.00622 | -0.004 | 3.2154
-0.5 | 0.0854 | 0.0061 | -0.0031 | 14
0 | 0.1506 | 0.00601 | -0.0025 | 25.0582
0.5 | 0.2156 | 0.00594 | -0.0019 | 36.2963
1 | 0.2804 | 0.00589 | -0.0014 | 47.6061
1.5 | 0.3446 | 0.00578 | -0.0008 | 59.6194
2 | 0.3837 | 0.00408 | 0.0045 | 94.0441
2.5 | 0.4445 | 0.00405 | 0.0062 | 109.7531
3 | 0.5167 | 0.00423 | 0.0054 | 122.1513
3.5 | 0.5943 | 0.00448 | 0.0036 | 132.6562
4 | 0.6764 | 0.00487 | 0.0008 | 138.8912
4.5 | 0.748 | 0.00537 | 0.0005 | 139.2924
5 | 0.8135 | 0.00624 | 0.0015 | 130.3686
5.5 | 0.8864 | 0.00744 | 0.001 | 119.1398
6 | 0.9624 | 0.00815 | 0.0008 | 118.0859
6.5 | 1.0394 | 0.00888 | 0.0012 | 117.0495
7 | 1.1155 | 0.01001 | 0.0022 | 111.4386
7.5 | 1.1758 | 0.0123 | 0.0061 | 95.5935
8 | 1.1907 | 0.01596 | 0.016 | 74.6053
8.5 | 1.1823 | 0.02082 | 0.026 | 56.7867
9 | 1.1531 | 0.02686 | 0.0314 | 42.93
9.5 | 1.1243 | 0.03764 | 0.025 | 29.8698
10 | 1.0959 | 0.04873 | 0.0185 | 22.4892
10.5 | 1.0625 | 0.06043 | 0.012 | 17.5823
11 | 1.0308 | 0.0724 | 0.0055 | 14.2376
11.5 | 1.0005 | 0.08509 | -0.0014 | 11.7581
12 | 0.9749 | 0.09796 | -0.0081 | 9.952
12.5 | 0.9493 | 0.11133 | -0.0147 | 8.5269
13 | 0.9284 | 0.12448 | -0.0207 | 7.4582

## 81. Re 6M Mach 0.00 (1)
BIGFOIL.COM POLAR EXPORT
NACA25107
NACA25107 |  |  |  | Cl Max: | 1.02 | at alpha= | 9.5 | deg
JavaFoil+Calcfoil stall+Eppler ext transition |  |  |  | L/D Max: | 102.001 | at alpha= | 6 | deg
Re: | 6000000 |  |  | Cd Min: | 0.00757 | at alpha= | 5.5 | deg
Mach: | 0 |  |  | Cl=0 at alpha= | -0.96552 | deg
|  |  |  | @ Cl=0.1, Cd= | 0.011591
|  |  |  | @ Cl=0.4, Cd= | 0.0077912
|  |  |  | @ Cl=0.6, Cd= | 0.0076789
alpha (deg) | Cl | Cd | Cm | Cl/Cd
-13 | -0.312 | 0.0885 | 0.001 | -3.523
-12.5 | -0.327 | 0.08373 | 0.001 | -3.904
-12 | -0.342 | 0.07987 | 0.001 | -4.281
-11.5 | -0.357 | 0.07519 | 0.001 | -4.743
-11 | -0.371 | 0.07142 | 0.001 | -5.191
-10.5 | -0.384 | 0.06711 | 0.001 | -5.72
-10 | -0.396 | 0.06346 | 0.001 | -6.233
-9.5 | -0.405 | 0.06001 | 0.001 | -6.754
-9 | -0.413 | 0.05675 | 0.001 | -7.271
-8.5 | -0.417 | 0.05409 | 0.001 | -7.708
-8 | -0.418 | 0.05113 | 0.001 | -8.17
-7.5 | -0.415 | 0.04822 | 0.001 | -8.596
-7 | -0.407 | 0.04539 | 0.001 | -8.966
-6.5 | -0.395 | 0.04288 | 0.001 | -9.206
-6 | -0.378 | 0.04038 | 0.001 | -9.359
-5.5 | -0.357 | 0.03736 | 0.001 | -9.555
-5 | -0.335 | 0.03236 | 0.002 | -10.341
-4.5 | -0.369 | 0.01048 | 0.002 | -35.159
-4 | -0.325 | 0.01021 | 0.002 | -31.838
-3.5 | -0.277 | 0.01113 | 0.002 | -24.903
-3 | -0.226 | 0.01092 | 0.002 | -20.71
-2.5 | -0.173 | 0.01186 | 0.002 | -14.583
-2 | -0.118 | 0.01157 | 0.002 | -10.184
-1.5 | -0.061 | 0.01128 | 0.002 | -5.453
-1 | -0.004 | 0.01076 | 0.002 | -0.391
-0.5 | 0.054 | 0.01056 | 0.001 | 5.075
0 | 0.112 | 0.01186 | 0.001 | 9.414
0.5 | 0.17 | 0.01143 | 0.001 | 14.848
1 | 0.228 | 0.00796 | 0.001 | 28.623
1.5 | 0.286 | 0.00791 | 0.001 | 36.086
2 | 0.343 | 0.00786 | 0 | 43.717
2.5 | 0.401 | 0.00779 | 0 | 51.514
3 | 0.459 | 0.00763 | 0 | 60.131
3.5 | 0.516 | 0.00767 | 0 | 67.367
4 | 0.574 | 0.00773 | -0.001 | 74.239
4.5 | 0.63 | 0.00762 | -0.001 | 82.654
5 | 0.685 | 0.0076 | -0.001 | 90.199
5.5 | 0.739 | 0.00757 | -0.001 | 97.63
6 | 0.79 | 0.00774 | -0.002 | 102.001
6.5 | 0.838 | 0.00951 | -0.002 | 88.186
7 | 0.882 | 0.0097 | -0.002 | 90.968
7.5 | 0.922 | 0.01001 | -0.003 | 92.093
8 | 0.956 | 0.01015 | -0.003 | 94.222
8.5 | 0.985 | 0.01049 | -0.003 | 93.871
9 | 1.006 | 0.01132 | -0.004 | 88.853
9.5 | 1.02 | 0.01101 | -0.004 | 92.582
10 | 1.02 | 0.01178 | -0.004 | 86.596
10.5 | 1.01 | 0.01264 | -0.005 | 79.878
11 | 0.987 | 0.01396 | -0.005 | 70.695
11.5 | 0.956 | 0.0158 | -0.005 | 60.487
12 | 0.917 | 0.01855 | -0.005 | 49.438
12.5 | 0.87 | 0.02314 | -0.006 | 37.614
13 | 0.823 | 0.02874 | -0.006 | 28.635
13.5 | 0.774 | 0.03575 | -0.006 | 21.645
14 | 0.724 | 0.04448 | -0.006 | 16.282
14.5 | 0.676 | 0.05419 | -0.006 | 12.481

## 82. Re 6M Mach 0.00 (2)
BIGFOIL.COM POLAR EXPORT
NACA25107
NACA25107 |  |  |  | Cl Max: | 1.6278 | at alpha= | 16 | deg
XFOIL ncrit=9 |  |  |  | L/D Max: | 129.686 | at alpha= | 4.5 | deg
Re: | 6000000 |  |  | Cd Min: | 0.11405 | at alpha= | 20 | deg
Mach: | 0 |  |  | Cl=0 at alpha= | -1.1207 | deg
|  |  |  | @ Cl=0.1, Cd= | 0.0057243
|  |  |  | @ Cl=0.4, Cd= | 0.0037575
|  |  |  | @ Cl=0.6, Cd= | 0.0046446
alpha (deg) | Cl | Cd | Cm | Cl/Cd
-12 | -1.1231 | 0.02136 | -0.0175 | -52.5796
-11.5 | -1.0887 | 0.01766 | -0.0152 | -61.6478
-11 | -1.0441 | 0.01599 | -0.0138 | -65.2971
-10.5 | -0.9972 | 0.01475 | -0.0125 | -67.6068
-10 | -0.9489 | 0.01373 | -0.0113 | -69.1114
-9.5 | -0.8996 | 0.01292 | -0.0102 | -69.6285
-9 | -0.8482 | 0.01259 | -0.0093 | -67.3709
-8.5 | -0.7981 | 0.01201 | -0.0082 | -66.453
-8 | -0.7416 | 0.01156 | -0.0085 | -64.1522
-7.5 | -0.6819 | 0.00956 | -0.0099 | -71.3285
-7 | -0.633 | 0.00885 | -0.0084 | -71.5254
-6.5 | -0.5816 | 0.00828 | -0.0074 | -70.2415
-6 | -0.5292 | 0.00786 | -0.0066 | -67.3282
-5.5 | -0.4763 | 0.0075 | -0.0059 | -63.5067
-5 | -0.4228 | 0.00722 | -0.0053 | -58.5596
-4.5 | -0.3687 | 0.00706 | -0.0048 | -52.2238
-4 | -0.315 | 0.00677 | -0.0042 | -46.5288
-3.5 | -0.2609 | 0.00654 | -0.0037 | -39.893
-3 | -0.2063 | 0.00638 | -0.0033 | -32.3354
-2.5 | -0.1517 | 0.00621 | -0.0029 | -24.4283
-2 | -0.0968 | 0.00607 | -0.0026 | -15.9473
-1.5 | -0.0418 | 0.00595 | -0.0022 | -7.0252
-1 | 0.0133 | 0.00585 | -0.002 | 2.2735
-0.5 | 0.0685 | 0.00577 | -0.0017 | 11.8718
0 | 0.1236 | 0.00569 | -0.0015 | 21.7223
0.5 | 0.1788 | 0.00563 | -0.0013 | 31.7584
1 | 0.2338 | 0.00556 | -0.0011 | 42.0504
1.5 | 0.2883 | 0.00543 | -0.0008 | 53.0939
2 | 0.3264 | 0.00388 | 0.0025 | 84.1237
2.5 | 0.3752 | 0.00371 | 0.0043 | 101.1321
3 | 0.4326 | 0.00382 | 0.004 | 113.2461
3.5 | 0.4949 | 0.00404 | 0.0025 | 122.5
4 | 0.5626 | 0.00439 | -0.0004 | 128.1549
4.5 | 0.6199 | 0.00478 | -0.0009 | 129.6862
5 | 0.676 | 0.00526 | -0.0013 | 128.5171
5.5 | 0.7351 | 0.00602 | -0.0027 | 122.1096
6 | 0.7942 | 0.00669 | -0.0039 | 118.7145
6.5 | 0.8532 | 0.00716 | -0.005 | 119.162
7 | 0.9121 | 0.00759 | -0.0061 | 120.1713
7.5 | 0.9704 | 0.00802 | -0.0072 | 120.9975
8 | 1.0284 | 0.00846 | -0.0082 | 121.5603
8.5 | 1.0856 | 0.00897 | -0.0091 | 121.0256
9 | 1.1309 | 0.00952 | -0.0073 | 118.792
9.5 | 1.1768 | 0.01 | -0.0058 | 117.68
10 | 1.2219 | 0.01058 | -0.0042 | 115.4915
10.5 | 1.2664 | 0.01125 | -0.0026 | 112.5689
11 | 1.3091 | 0.01213 | -0.0007 | 107.9225
11.5 | 1.3527 | 0.01289 | 0.0009 | 104.9418
12 | 1.3967 | 0.01363 | 0.0023 | 102.4725
12.5 | 1.4401 | 0.01437 | 0.0036 | 100.2157
13 | 1.481 | 0.01533 | 0.0053 | 96.608
13.5 | 1.5196 | 0.01641 | 0.0071 | 92.6021
14 | 1.5552 | 0.01762 | 0.0093 | 88.2633
14.5 | 1.5865 | 0.01902 | 0.0118 | 83.4122
15 | 1.612 | 0.02065 | 0.0149 | 78.063
15.5 | 1.6257 | 0.02234 | 0.0194 | 72.7708
16 | 1.6278 | 0.02581 | 0.0218 | 63.0686
16.5 | 1.6277 | 0.03095 | 0.0209 | 52.5913
17 | 1.6167 | 0.03855 | 0.0175 | 41.9377
17.5 | 1.6111 | 0.04572 | 0.0142 | 35.2384
18 | 1.5661 | 0.05836 | 0.0087 | 26.8352
18.5 | 1.5271 | 0.07042 | 0.0035 | 21.6856
19 | 1.4787 | 0.08477 | -0.0031 | 17.4437
19.5 | 1.4495 | 0.09652 | -0.0084 | 15.0176
20 | 1.3894 | 0.11405 | -0.0167 | 12.1824

## 83. Re 6M Mach 0.10 (1)
BIGFOIL.COM POLAR EXPORT
NACA25107
NACA25107 |  |  |  | Cl Max: | 1.016 | at alpha= | 9.5 | deg
JavaFoil+Calcfoil stall+Eppler ext transition |  |  |  | L/D Max: | 101.755 | at alpha= | 6 | deg
Re: | 6000000 |  |  | Cd Min: | 0.00764 | at alpha= | 5 | deg
Mach: | 0.1 |  |  | Cl=0 at alpha= | -0.96552 | deg
|  |  |  | @ Cl=0.1, Cd= | 0.011629
|  |  |  | @ Cl=0.4, Cd= | 0.0078231
|  |  |  | @ Cl=0.6, Cd= | 0.0077248
alpha (deg) | Cl | Cd | Cm | Cl/Cd
-13 | -0.274 | 0.08918 | 0.001 | -3.071
-12.5 | -0.291 | 0.08442 | 0.001 | -3.446
-12 | -0.308 | 0.07998 | 0.001 | -3.853
-11.5 | -0.325 | 0.07555 | 0.001 | -4.306
-11 | -0.342 | 0.07156 | 0.001 | -4.78
-10.5 | -0.358 | 0.06781 | 0.001 | -5.279
-10 | -0.373 | 0.06377 | 0.001 | -5.843
-9.5 | -0.385 | 0.06024 | 0.001 | -6.398
-9 | -0.396 | 0.05714 | 0.001 | -6.926
-8.5 | -0.403 | 0.05438 | 0.001 | -7.413
-8 | -0.407 | 0.05132 | 0.001 | -7.924
-7.5 | -0.406 | 0.04847 | 0.001 | -8.376
-7 | -0.401 | 0.04572 | 0.001 | -8.766
-6.5 | -0.391 | 0.04315 | 0.001 | -9.05
-6 | -0.375 | 0.04062 | 0.001 | -9.235
-5.5 | -0.355 | 0.03799 | 0.001 | -9.344
-5 | -0.332 | 0.0337 | 0.002 | -9.867
-4.5 | -0.369 | 0.01051 | 0.003 | -35.109
-4 | -0.326 | 0.01025 | 0.002 | -31.804
-3.5 | -0.278 | 0.00997 | 0.002 | -27.877
-3 | -0.227 | 0.01095 | 0.002 | -20.738
-2.5 | -0.174 | 0.01192 | 0.002 | -14.567
-2 | -0.118 | 0.0116 | 0.002 | -10.202
-1.5 | -0.062 | 0.01133 | 0.002 | -5.452
-1 | -0.004 | 0.01078 | 0.002 | -0.392
-0.5 | 0.054 | 0.01059 | 0.001 | 5.086
0 | 0.112 | 0.0119 | 0.001 | 9.425
0.5 | 0.171 | 0.01147 | 0.001 | 14.873
1 | 0.229 | 0.00798 | 0.001 | 28.691
1.5 | 0.287 | 0.00794 | 0.001 | 36.167
2 | 0.345 | 0.00788 | 0 | 43.781
2.5 | 0.403 | 0.00782 | 0 | 51.545
3 | 0.461 | 0.00766 | 0 | 60.17
3.5 | 0.519 | 0.0077 | 0 | 67.414
4 | 0.577 | 0.00777 | -0.001 | 74.254
4.5 | 0.633 | 0.00766 | -0.001 | 82.665
5 | 0.689 | 0.00764 | -0.001 | 90.168
5.5 | 0.742 | 0.00772 | -0.001 | 96.123
6 | 0.794 | 0.0078 | -0.002 | 101.755
6.5 | 0.842 | 0.00958 | -0.002 | 87.93
7 | 0.886 | 0.00977 | -0.002 | 90.649
7.5 | 0.925 | 0.0101 | -0.003 | 91.551
8 | 0.958 | 0.01025 | -0.003 | 93.504
8.5 | 0.985 | 0.0106 | -0.003 | 92.932
9 | 1.005 | 0.01107 | -0.004 | 90.745
9.5 | 1.016 | 0.01088 | -0.004 | 93.323
10 | 1.013 | 0.01194 | -0.004 | 84.787
10.5 | 0.997 | 0.0129 | -0.005 | 77.348
11 | 0.97 | 0.01427 | -0.005 | 68.002
11.5 | 0.932 | 0.01651 | -0.005 | 56.465
12 | 0.888 | 0.01971 | -0.005 | 45.032
12.5 | 0.837 | 0.02448 | -0.006 | 34.197
13 | 0.782 | 0.03166 | -0.006 | 24.706
13.5 | 0.726 | 0.04114 | -0.006 | 17.639
14 | 0.675 | 0.0494 | -0.006 | 13.657
14.5 | 0.621 | 0.06197 | -0.006 | 10.021

## 84. Re 6M Mach 0.10 (2)
BIGFOIL.COM POLAR EXPORT
NACA25107
NACA25107 |  |  |  | Cl Max: | 1.6079 | at alpha= | 15.5 | deg
XFOIL ncrit=9 |  |  |  | L/D Max: | 130.23 | at alpha= | 4.5 | deg
Re: | 6000000 |  |  | Cd Min: | 0.1468 | at alpha= | -12.5 | deg
Mach: | 0.1 |  |  | Cl=0 at alpha= | -1.1216 | deg
|  |  |  | @ Cl=0.1, Cd= | 0.0057309
|  |  |  | @ Cl=0.4, Cd= | 0.0037631
|  |  |  | @ Cl=0.6, Cd= | 0.0046297
alpha (deg) | Cl | Cd | Cm | Cl/Cd
-12.5 | -0.5987 | 0.1468 | 0.0333 | -4.0783
-10.5 | -0.9965 | 0.01766 | -0.0156 | -56.427
-10 | -0.9532 | 0.01532 | -0.0136 | -62.2193
-9.5 | -0.9058 | 0.01385 | -0.012 | -65.4007
-9 | -0.8546 | 0.01325 | -0.0109 | -64.4981
-8.5 | -0.8043 | 0.01248 | -0.0095 | -64.4471
-8 | -0.7475 | 0.01194 | -0.0096 | -62.6047
-7.5 | -0.6841 | 0.01077 | -0.0113 | -63.519
-7 | -0.6375 | 0.00919 | -0.0093 | -69.3689
-6.5 | -0.5859 | 0.00851 | -0.0081 | -68.8484
-6 | -0.533 | 0.00802 | -0.0072 | -66.4589
-5.5 | -0.4796 | 0.00762 | -0.0064 | -62.9396
-5 | -0.4258 | 0.00729 | -0.0057 | -58.4088
-4.5 | -0.3713 | 0.00709 | -0.0051 | -52.3695
-4 | -0.3169 | 0.00683 | -0.0045 | -46.3982
-3.5 | -0.2625 | 0.00656 | -0.0039 | -40.0152
-3 | -0.2076 | 0.00639 | -0.0035 | -32.4883
-2.5 | -0.1525 | 0.00623 | -0.003 | -24.4783
-2 | -0.0973 | 0.00608 | -0.0027 | -16.0033
-1.5 | -0.042 | 0.00595 | -0.0023 | -7.0588
-1 | 0.0135 | 0.00586 | -0.002 | 2.3038
-0.5 | 0.069 | 0.00577 | -0.0018 | 11.9584
0 | 0.1245 | 0.0057 | -0.0015 | 21.8421
0.5 | 0.18 | 0.00564 | -0.0013 | 31.9149
1 | 0.2353 | 0.00557 | -0.0011 | 42.2442
1.5 | 0.2901 | 0.00544 | -0.0008 | 53.3272
2 | 0.3283 | 0.00388 | 0.0025 | 84.6134
2.5 | 0.3774 | 0.00372 | 0.0043 | 101.4516
3 | 0.4351 | 0.00383 | 0.0041 | 113.6031
3.5 | 0.4977 | 0.00404 | 0.0026 | 123.1931
4 | 0.5659 | 0.0044 | -0.0003 | 128.6136
4.5 | 0.6238 | 0.00479 | -0.0009 | 130.2296
5 | 0.68 | 0.00529 | -0.0012 | 128.5444
6 | 0.7991 | 0.00672 | -0.0037 | 118.9137
6.5 | 0.8586 | 0.0072 | -0.0048 | 119.25
7 | 0.918 | 0.00764 | -0.0059 | 120.1571
7.5 | 0.9769 | 0.00808 | -0.0069 | 120.9035
8 | 1.0354 | 0.00852 | -0.0078 | 121.5258
8.5 | 1.0927 | 0.00908 | -0.0085 | 120.3414
9 | 1.1387 | 0.00961 | -0.0068 | 118.4912
9.5 | 1.1848 | 0.01013 | -0.0051 | 116.9595
10 | 1.2302 | 0.01075 | -0.0033 | 114.4372
10.5 | 1.2748 | 0.01147 | -0.0015 | 111.1421
11 | 1.3172 | 0.01246 | 0.0006 | 105.7143
11.5 | 1.3621 | 0.01314 | 0.0021 | 103.6606
12 | 1.406 | 0.01396 | 0.0037 | 100.7163
12.5 | 1.4485 | 0.01488 | 0.0055 | 97.3454
13 | 1.4884 | 0.01597 | 0.0074 | 93.1997
13.5 | 1.5255 | 0.01721 | 0.0097 | 88.6403
14 | 1.5588 | 0.01861 | 0.0122 | 83.7614
14.5 | 1.5858 | 0.02029 | 0.0154 | 78.1567
15 | 1.597 | 0.02227 | 0.0205 | 71.7108
15.5 | 1.6079 | 0.02496 | 0.023 | 64.4191
16 | 1.6022 | 0.03059 | 0.0223 | 52.3766
16.5 | 1.5922 | 0.03819 | 0.0189 | 41.6915
17 | 1.5659 | 0.04836 | 0.0141 | 32.3801
17.5 | 1.5502 | 0.05703 | 0.0103 | 27.1822
18 | 1.4864 | 0.07275 | 0.0032 | 20.4316
18.5 | 1.4523 | 0.08503 | -0.0024 | 17.0799
19 | 1.399 | 0.10098 | -0.0099 | 13.8542
19.5 | 1.3696 | 0.11332 | -0.0156 | 12.0861
20 | 1.3012 | 0.13328 | -0.0255 | 9.7629

## 85. Re 6M Mach 0.25 (1)
BIGFOIL.COM POLAR EXPORT
NACA25107
NACA25107 |  |  |  | Cl Max: | 0.987 | at alpha= | 9 | deg
JavaFoil+Calcfoil stall+Eppler ext transition |  |  |  | L/D Max: | 97.11 | at alpha= | 5.5 | deg
Re: | 6000000 |  |  | Cd Min: | 0.00784 | at alpha= | 5.5 | deg
Mach: | 0.25 |  |  | Cl=0 at alpha= | -0.9661 | deg
|  |  |  | @ Cl=0.1, Cd= | 0.01178
|  |  |  | @ Cl=0.4, Cd= | 0.09114
|  |  |  | @ Cl=0.6, Cd= | 0.09114
alpha (deg) | Cl | Cd | Cm | Cl/Cd
-11.5 | -0.059 | 0.07657 | 0.002 | -0.769
-11 | -0.056 | 0.07374 | 0.002 | -0.761
-10.5 | -0.053 | 0.06886 | 0.002 | -0.775
-10 | -0.146 | 0.0652 | 0.002 | -2.247
-9.5 | -0.199 | 0.06183 | 0.002 | -3.214
-9 | -0.242 | 0.05847 | 0.002 | -4.138
-8.5 | -0.279 | 0.05532 | 0.001 | -5.038
-8 | -0.309 | 0.05285 | 0.001 | -5.846
-7.5 | -0.332 | 0.0498 | 0.001 | -6.667
-7 | -0.347 | 0.04714 | 0.001 | -7.362
-6.5 | -0.354 | 0.04457 | 0.001 | -7.934
-6 | -0.352 | 0.04207 | 0.001 | -8.357
-5.5 | -0.341 | 0.03945 | 0.001 | -8.647
-5 | -0.323 | 0.03706 | 0.001 | -8.716
-4.5 | -0.3 | 0.03322 | 0.002 | -9.029
-4 | -0.329 | 0.01046 | 0.002 | -31.423
-3.5 | -0.282 | 0.01018 | 0.002 | -27.722
-3 | -0.231 | 0.00994 | 0.002 | -23.29
-2.5 | -0.178 | 0.00966 | 0.002 | -18.384
-2 | -0.121 | 0.01171 | 0.002 | -10.363
-1.5 | -0.063 | 0.01149 | 0.002 | -5.517
-1 | -0.004 | 0.01094 | 0.002 | -0.397
-0.5 | 0.055 | 0.01076 | 0.001 | 5.14
0 | 0.115 | 0.01212 | 0.001 | 9.511
0.5 | 0.175 | 0.01169 | 0.001 | 14.995
1 | 0.235 | 0.00811 | 0.001 | 29.01
1.5 | 0.295 | 0.00807 | 0.001 | 36.555
2 | 0.355 | 0.00803 | 0 | 44.163
2.5 | 0.414 | 0.008 | 0 | 51.802
3 | 0.474 | 0.00785 | 0 | 60.385
3.5 | 0.533 | 0.0079 | 0 | 67.51
4 | 0.592 | 0.00794 | -0.001 | 74.57
4.5 | 0.65 | 0.00787 | -0.001 | 82.594
5 | 0.707 | 0.00786 | -0.001 | 89.906
5.5 | 0.761 | 0.00784 | -0.001 | 97.11
6 | 0.813 | 0.00957 | -0.002 | 84.98
6.5 | 0.861 | 0.00996 | -0.002 | 86.403
7 | 0.903 | 0.01022 | -0.002 | 88.348
7.5 | 0.938 | 0.01051 | -0.003 | 89.23
8 | 0.965 | 0.01082 | -0.003 | 89.168
8.5 | 0.982 | 0.01106 | -0.003 | 88.733
9 | 0.987 | 0.01092 | -0.004 | 90.317
9.5 | 0.977 | 0.01218 | -0.004 | 80.217
10 | 0.943 | 0.01335 | -0.004 | 70.69
10.5 | 0.891 | 0.01512 | -0.005 | 58.934
11 | 0.821 | 0.01819 | -0.005 | 45.146
11.5 | 0.738 | 0.02325 | -0.005 | 31.744
12 | 0.638 | 0.03454 | -0.005 | 18.473
12.5 | 0.543 | 0.04508 | -0.005 | 12.036
13 | 0.437 | 0.06564 | -0.005 | 6.659
13.5 | 0.336 | 0.08459 | -0.004 | 3.973
14 | 0.235 | 0.09114 | -0.005 | 2.575

## 86. Re 6M Mach 0.25 (2)
BIGFOIL.COM POLAR EXPORT
NACA25107
NACA25107 |  |  |  | Cl Max: | 1.4454 | at alpha= | 12.5 | deg
XFOIL ncrit=9 |  |  |  | L/D Max: | 133.01 | at alpha= | 4.5 | deg
Re: | 6000000 |  |  | Cd Min: | 0.13401 | at alpha= | -11.5 | deg
Mach: | 0.25 |  |  | Cl=0 at alpha= | -1.1272 | deg
|  |  |  | @ Cl=0.1, Cd= | 0.0057706
|  |  |  | @ Cl=0.4, Cd= | 0.0037709
|  |  |  | @ Cl=0.6, Cd= | 0.0045528
alpha (deg) | Cl | Cd | Cm | Cl/Cd
-11.5 | -0.5794 | 0.13401 | 0.0291 | -4.3236
-11 | -0.5639 | 0.12922 | 0.0272 | -4.3639
-10.5 | -0.5602 | 0.12033 | 0.0242 | -4.6555
-10 | -0.5468 | 0.11465 | 0.022 | -4.7693
-9.5 | -0.5392 | 0.10704 | 0.019 | -5.0374
-9 | -0.5341 | 0.09899 | 0.0154 | -5.3955
-8.5 | -0.5297 | 0.09112 | 0.0114 | -5.8132
-8 | -0.4871 | 0.07768 | -0.01 | -6.2706
-7.5 | -0.5067 | 0.07131 | -0.011 | -7.1056
-7 | -0.5237 | 0.05567 | -0.0176 | -9.4072
-6.5 | -0.6053 | 0.01137 | -0.0131 | -53.2366
-6 | -0.5529 | 0.00958 | -0.0111 | -57.714
-5.5 | -0.4974 | 0.00868 | -0.0096 | -57.3041
-5 | -0.4415 | 0.00794 | -0.0082 | -55.6045
-4.5 | -0.3852 | 0.00742 | -0.007 | -51.9137
-4 | -0.3281 | 0.00711 | -0.0061 | -46.1463
-3.5 | -0.2716 | 0.00673 | -0.0051 | -40.3566
-3 | -0.2145 | 0.0065 | -0.0044 | -33
-2.5 | -0.1571 | 0.00634 | -0.0038 | -24.7792
-2 | -0.1002 | 0.00612 | -0.0032 | -16.3725
-1.5 | -0.0428 | 0.00601 | -0.0027 | -7.1215
-1 | 0.0146 | 0.0059 | -0.0023 | 2.4746
-0.5 | 0.0718 | 0.00581 | -0.002 | 12.358
0 | 0.1291 | 0.00573 | -0.0017 | 22.5305
0.5 | 0.1863 | 0.00567 | -0.0014 | 32.8571
1 | 0.2434 | 0.0056 | -0.0011 | 43.4643
1.5 | 0.3 | 0.00549 | -0.0008 | 54.6448
2 | 0.3393 | 0.00392 | 0.0027 | 86.5561
2.5 | 0.3896 | 0.00375 | 0.0046 | 103.8933
3 | 0.4492 | 0.00387 | 0.0044 | 116.0724
3.5 | 0.5135 | 0.00408 | 0.0031 | 125.8578
4 | 0.5844 | 0.00445 | 0.0001 | 131.3258
4.5 | 0.6451 | 0.00485 | -0.0005 | 133.0103
5 | 0.7022 | 0.00541 | -0.0005 | 129.7967
5.5 | 0.7641 | 0.00627 | -0.0017 | 121.866
6 | 0.8263 | 0.00694 | -0.0027 | 119.0634
6.5 | 0.8889 | 0.0074 | -0.0037 | 120.1216
7 | 0.9513 | 0.00788 | -0.0045 | 120.7234
7.5 | 1.0132 | 0.00839 | -0.0052 | 120.7628
8 | 1.0749 | 0.00895 | -0.0058 | 120.1006
8.5 | 1.1329 | 0.00961 | -0.0056 | 117.8876
9 | 1.1809 | 0.01025 | -0.0032 | 115.2098
9.5 | 1.2285 | 0.01098 | -0.0007 | 111.8852
10 | 1.2733 | 0.01201 | 0.0023 | 106.02
10.5 | 1.317 | 0.01318 | 0.0053 | 99.9241
11 | 1.3599 | 0.01443 | 0.0083 | 94.2412
11.5 | 1.3979 | 0.01611 | 0.0118 | 86.7722
12 | 1.4301 | 0.01818 | 0.0157 | 78.6634
12.5 | 1.4454 | 0.02122 | 0.0209 | 68.115
13 | 1.4435 | 0.02439 | 0.0271 | 59.1841
13.5 | 1.4314 | 0.03084 | 0.0264 | 46.4137
14 | 1.4255 | 0.03864 | 0.0224 | 36.8918
14.5 | 1.4018 | 0.04905 | 0.017 | 28.579
15 | 1.3605 | 0.0617 | 0.0106 | 22.0502
15.5 | 1.3439 | 0.07116 | 0.0064 | 18.8856
16 | 1.2735 | 0.08945 | -0.0032 | 14.237
16.5 | 1.2457 | 0.10194 | -0.0091 | 12.2199
17 | 1.1976 | 0.11838 | -0.0173 | 10.1166
17.5 | 1.1581 | 0.134 | -0.025 | 8.6425

## 87. Re 6M Mach 0.50 (1)
BIGFOIL.COM POLAR EXPORT
NACA25107
NACA25107 |  |  |  | Cl Max: | 1.117 | at alpha= | 20 | deg
JavaFoil+Calcfoil stall+Eppler ext transition |  |  |  | L/D Max: | 89.844 | at alpha= | 5.5 | deg
Re: | 6000000 |  |  | Cd Min: | 0.00664 | at alpha= | 1.5 | deg
Mach: | 0.5 |  |  | Cl=0 at alpha= | -0.96269 | deg
|  |  |  | @ Cl=0.1, Cd= | 0.0095987
|  |  |  | @ Cl=0.4, Cd= | 0.0071918
|  |  |  | @ Cl=0.6, Cd= | 0.0086483
alpha (deg) | Cl | Cd | Cm | Cl/Cd
-20 | -0.983 | 0.14788 | 0.001 | -6.649
-19.5 | -0.959 | 0.13737 | 0.001 | -6.984
-19 | -0.936 | 0.1292 | 0.001 | -7.245
-18.5 | -0.908 | 0.13827 | 0.001 | -6.566
-18 | -0.884 | 0.12683 | 0.001 | -6.968
-17.5 | -0.86 | 0.11812 | 0.001 | -7.28
-17 | -0.835 | 0.11674 | 0.002 | -7.154
-16.5 | -0.808 | 0.11479 | 0.002 | -7.036
-16 | -0.784 | 0.10597 | 0.002 | -7.396
-15.5 | -0.76 | 0.0978 | 0.002 | -7.775
-15 | -0.731 | 0.10598 | 0.002 | -6.898
-14.5 | -0.706 | 0.09545 | 0.002 | -7.401
-14 | -0.683 | 0.08711 | 0.002 | -7.837
-13.5 | -0.655 | 0.08987 | 0.002 | -7.286
-13 | -0.629 | 0.08377 | 0.002 | -7.514
-12.5 | -0.605 | 0.07676 | 0.002 | -7.885
-12 | -0.578 | 0.07762 | 0.002 | -7.444
-11.5 | -0.552 | 0.07288 | 0.002 | -7.575
-11 | -0.528 | 0.0663 | 0.002 | -7.96
-10.5 | -0.5 | 0.06646 | 0.002 | -7.529
-10 | -0.474 | 0.0624 | 0.002 | -7.601
-9.5 | -0.449 | 0.05735 | 0.002 | -7.834
-9 | -0.423 | 0.05714 | 0.002 | -7.395
-8.5 | -0.397 | 0.05338 | 0.002 | -7.43
-8 | -0.371 | 0.049 | 0.002 | -7.58
-7.5 | -0.344 | 0.04885 | 0.002 | -7.049
-7 | -0.318 | 0.04542 | 0.002 | -7.012
-6.5 | -0.292 | 0.04446 | 0.002 | -6.565
-6 | -0.266 | 0.04154 | 0.002 | -6.399
-5.5 | -0.239 | 0.04062 | 0.001 | -5.89
-5 | -0.213 | 0.03848 | 0.001 | -5.544
-4.5 | -0.187 | 0.03681 | 0.001 | -5.072
-4 | -0.16 | 0.03526 | 0.001 | -4.55
-3.5 | -0.205 | 0.03417 | 0.001 | -5.999
-3 | -0.192 | 0.03192 | 0.001 | -6.022
-2.5 | -0.191 | 0.01048 | 0.002 | -18.199
-2 | -0.133 | 0.01018 | 0.002 | -13.062
-1.5 | -0.07 | 0.00988 | 0.002 | -7.103
-1 | -0.005 | 0.00963 | 0.002 | -0.501
-0.5 | 0.062 | 0.00923 | 0.002 | 6.679
0 | 0.129 | 0.00988 | 0.001 | 13.022
0.5 | 0.196 | 0.00979 | 0.001 | 20.005
1 | 0.263 | 0.01072 | 0.001 | 24.514
1.5 | 0.329 | 0.00664 | 0.001 | 49.64
2 | 0.396 | 0.00719 | 0 | 55.133
2.5 | 0.463 | 0.00722 | 0 | 64.053
3 | 0.529 | 0.00739 | 0 | 71.64
3.5 | 0.595 | 0.00864 | 0 | 68.929
4 | 0.661 | 0.00875 | -0.001 | 75.518
4.5 | 0.725 | 0.00896 | -0.001 | 80.84
5 | 0.786 | 0.00903 | -0.001 | 86.982
5.5 | 0.841 | 0.00936 | -0.002 | 89.844
6 | 0.889 | 0.01058 | -0.002 | 84.028
6.5 | 0.921 | 0.01059 | -0.002 | 87.032
7 | 0.916 | 0.01061 | -0.003 | 86.353
7.5 | 0.783 | 0.01226 | -0.003 | 63.852
8 | 0.581 | 0.01341 | -0.003 | 43.338
8.5 | 0.607 | 0.01479 | -0.004 | 41.04
9 | 0.631 | 0.01662 | -0.004 | 37.986
9.5 | 0.658 | 0.0182 | -0.004 | 36.149
10 | 0.67 | 0.02462 | -0.004 | 27.215
10.5 | 0.697 | 0.02655 | -0.005 | 26.263
11 | 0.728 | 0.02728 | -0.005 | 26.679
11.5 | 0.723 | 0.04411 | -0.005 | 16.389
12 | 0.769 | 0.03788 | -0.006 | 20.295
12.5 | 0.72 | 0.08491 | -0.004 | 8.481
13 | 0.805 | 0.05305 | -0.006 | 15.183
13.5 | 0.845 | 0.04839 | -0.007 | 17.471
14 | 0.8 | 0.09812 | -0.005 | 8.148
14.5 | 0.884 | 0.06405 | -0.007 | 13.804
15 | 0.85 | 0.11178 | -0.005 | 7.605
15.5 | 0.905 | 0.09403 | -0.007 | 9.626
16 | 0.966 | 0.07327 | -0.008 | 13.179
16.5 | 0.931 | 0.12185 | -0.006 | 7.643
17 | 0.976 | 0.11102 | -0.008 | 8.792
17.5 | 0.984 | 0.13304 | -0.007 | 7.399
18 | 1.012 | 0.13058 | -0.007 | 7.753
18.5 | 1.041 | 0.14053 | -0.008 | 7.41
19 | 1.065 | 0.14137 | -0.008 | 7.531
19.5 | 1.097 | 0.14793 | -0.009 | 7.417
20 | 1.117 | 0.15253 | -0.009 | 7.322

## 88. Re 6M Mach 0.50 (2)
BIGFOIL.COM POLAR EXPORT
NACA25107
NACA25107 |  |  |  | Cl Max: | 1.2016 | at alpha= | 8 | deg
XFOIL ncrit=9 |  |  |  | L/D Max: | 142.404 | at alpha= | 4.5 | deg
Re: | 6000000 |  |  | Cd Min: | 0.12356 | at alpha= | 13 | deg
Mach: | 0.5 |  |  | Cl=0 at alpha= | -1.1306 | deg
|  |  |  | @ Cl=0.1, Cd= | 0.0021604
|  |  |  | @ Cl=0.4, Cd= | 0.0041256
|  |  |  | @ Cl=0.6, Cd= | 0.004366
alpha (deg) | Cl | Cd | Cm | Cl/Cd
-7 | -0.4365 | 0.07379 | -0.009 | -5.9154
-6.5 | -0.4464 | 0.06741 | -0.0117 | -6.6222
-6 | -0.4389 | 0.05929 | -0.0164 | -7.4026
-5.5 | -0.4216 | 0.05089 | -0.0199 | -8.2845
-5 | -0.3874 | 0.02734 | -0.0174 | -14.1697
-4.5 | -0.3524 | 0.02006 | -0.018 | -17.5673
-4 | -0.3143 | 0.01262 | -0.0171 | -24.9049
-3.5 | -0.2825 | 0.00469 | -0.0138 | -60.2345
-3 | -0.2427 | 0.00128 | -0.0098 | -189.6094
-2.5 | -0.1782 | 0.00103 | -0.0075 | -173.0097
-2 | -0.113 | 0.00093 | -0.0058 | -121.5054
-1.5 | -0.0481 | 0.00086 | -0.0045 | -55.9302
-1 | 0.017 | 0.00083 | -0.0035 | 20.4819
-0.5 | 0.0817 | 0.00081 | -0.0027 | 100.8642
0 | 0.15 | 0.00585 | -0.0023 | 25.641
0.5 | 0.2152 | 0.00579 | -0.0018 | 37.1675
1 | 0.2801 | 0.00573 | -0.0013 | 48.8831
1.5 | 0.3448 | 0.00567 | -0.0008 | 60.8113
2 | 0.3898 | 0.00417 | 0.0031 | 93.4772
2.5 | 0.4449 | 0.00393 | 0.0061 | 113.2061
3 | 0.5124 | 0.00407 | 0.0063 | 125.8968
3.5 | 0.5849 | 0.00429 | 0.0056 | 136.3403
4 | 0.6683 | 0.00471 | 0.0025 | 141.8896
4.5 | 0.7405 | 0.0052 | 0.002 | 142.4038
5 | 0.8073 | 0.0061 | 0.0027 | 132.3443
5.5 | 0.8776 | 0.00718 | 0.0029 | 122.2284
6 | 0.9537 | 0.00784 | 0.0027 | 121.6454
6.5 | 1.0309 | 0.00852 | 0.003 | 120.9977
7 | 1.1079 | 0.00945 | 0.004 | 117.2381
8 | 1.2016 | 0.01531 | 0.0149 | 78.4847
8.5 | 1.1897 | 0.02037 | 0.0256 | 58.4045
9 | 1.1579 | 0.02641 | 0.0318 | 43.8432
9.5 | 1.1288 | 0.03713 | 0.0255 | 30.4013
10 | 1.1 | 0.0483 | 0.0188 | 22.7743
10.5 | 1.0669 | 0.06 | 0.0122 | 17.7817
11 | 1.0357 | 0.07192 | 0.0056 | 14.4007
11.5 | 1.006 | 0.08454 | -0.0013 | 11.8997
12 | 0.9803 | 0.09742 | -0.0081 | 10.0626
12.5 | 0.9561 | 0.11056 | -0.0146 | 8.6478
13 | 0.936 | 0.12356 | -0.0206 | 7.5753

## 89. Re 7M Mach 0.00 (1)
BIGFOIL.COM POLAR EXPORT
NACA25107
NACA25107 |  |  |  | Cl Max: | 1.021 | at alpha= | 10 | deg
JavaFoil+Calcfoil stall+Eppler ext transition |  |  |  | L/D Max: | 101.884 | at alpha= | 6 | deg
Re: | 7000000 |  |  | Cd Min: | 0.00753 | at alpha= | 5.5 | deg
Mach: | 0 |  |  | Cl=0 at alpha= | -0.96552 | deg
|  |  |  | @ Cl=0.1, Cd= | 0.011387
|  |  |  | @ Cl=0.4, Cd= | 0.0077614
|  |  |  | @ Cl=0.6, Cd= | 0.0076289
alpha (deg) | Cl | Cd | Cm | Cl/Cd
-13 | -0.312 | 0.08783 | 0.001 | -3.551
-12.5 | -0.327 | 0.08342 | 0.001 | -3.92
-12 | -0.342 | 0.07876 | 0.001 | -4.343
-11.5 | -0.357 | 0.07436 | 0.002 | -4.798
-11 | -0.371 | 0.07071 | 0.002 | -5.245
-10.5 | -0.384 | 0.06661 | 0.002 | -5.765
-10 | -0.396 | 0.06298 | 0.002 | -6.283
-9.5 | -0.406 | 0.05968 | 0.002 | -6.795
-9 | -0.413 | 0.05683 | 0.002 | -7.265
-8.5 | -0.417 | 0.05375 | 0.001 | -7.761
-8 | -0.418 | 0.05069 | 0.001 | -8.246
-7.5 | -0.415 | 0.04777 | 0.001 | -8.683
-7 | -0.407 | 0.04506 | 0.001 | -9.042
-6.5 | -0.395 | 0.04245 | 0.001 | -9.313
-6 | -0.379 | 0.03973 | 0.001 | -9.527
-5.5 | -0.358 | 0.03635 | 0.002 | -9.855
-5 | -0.407 | 0.01049 | 0.003 | -38.806
-4.5 | -0.369 | 0.01138 | 0.002 | -32.391
-4 | -0.325 | 0.01118 | 0.002 | -29.074
-3.5 | -0.277 | 0.01094 | 0.002 | -25.327
-3 | -0.226 | 0.01199 | 0.002 | -18.869
-2.5 | -0.173 | 0.01165 | 0.002 | -14.846
-2 | -0.118 | 0.01139 | 0.002 | -10.348
-1.5 | -0.061 | 0.01108 | 0.002 | -5.55
-1 | -0.004 | 0.01055 | 0.002 | -0.399
-0.5 | 0.054 | 0.01038 | 0.001 | 5.163
0 | 0.112 | 0.01165 | 0.001 | 9.583
0.5 | 0.17 | 0.01127 | 0.001 | 15.062
1 | 0.228 | 0.00798 | 0.001 | 28.551
1.5 | 0.286 | 0.00792 | 0.001 | 36.078
2 | 0.343 | 0.00784 | 0 | 43.795
2.5 | 0.401 | 0.00776 | 0 | 51.701
3 | 0.459 | 0.0076 | 0 | 60.385
3.5 | 0.516 | 0.00762 | 0 | 67.749
4 | 0.574 | 0.00768 | -0.001 | 74.718
4.5 | 0.63 | 0.00757 | -0.001 | 83.22
5 | 0.685 | 0.00755 | -0.001 | 90.804
5.5 | 0.739 | 0.00753 | -0.001 | 98.142
6 | 0.79 | 0.00775 | -0.002 | 101.884
6.5 | 0.838 | 0.0093 | -0.002 | 90.167
7 | 0.882 | 0.00948 | -0.002 | 93.057
7.5 | 0.922 | 0.00978 | -0.003 | 94.285
8 | 0.956 | 0.0099 | -0.003 | 96.57
8.5 | 0.985 | 0.01021 | -0.003 | 96.404
9 | 1.007 | 0.01067 | -0.004 | 94.298
9.5 | 1.02 | 0.01101 | -0.004 | 92.688
10 | 1.021 | 0.01086 | -0.004 | 94.065
10.5 | 1.012 | 0.01224 | -0.005 | 82.654
11 | 0.99 | 0.01341 | -0.005 | 73.869
11.5 | 0.96 | 0.01499 | -0.005 | 64.028
12 | 0.922 | 0.01739 | -0.005 | 53.007
12.5 | 0.876 | 0.0214 | -0.006 | 40.932
13 | 0.829 | 0.02636 | -0.006 | 31.439
13.5 | 0.78 | 0.0326 | -0.006 | 23.927
14 | 0.731 | 0.04042 | -0.006 | 18.077
14.5 | 0.683 | 0.04923 | -0.006 | 13.867
15 | 0.637 | 0.05893 | -0.007 | 10.803

## 90. Re 7M Mach 0.00 (2)
BIGFOIL.COM POLAR EXPORT
NACA25107
NACA25107 |  |  |  | Cl Max: | 1.6404 | at alpha= | 16 | deg
XFOIL ncrit=9 |  |  |  | L/D Max: | 131.474 | at alpha= | 4.5 | deg
Re: | 7000000 |  |  | Cd Min: | 0.10284 | at alpha= | 20 | deg
Mach: | 0 |  |  | Cl=0 at alpha= | -1.1159 | deg
|  |  |  | @ Cl=0.1, Cd= | 0.0056137
|  |  |  | @ Cl=0.4, Cd= | 0.0037004
|  |  |  | @ Cl=0.6, Cd= | 0.0045735
alpha (deg) | Cl | Cd | Cm | Cl/Cd
-12 | -1.1313 | 0.01961 | -0.0168 | -57.69
-11.5 | -1.095 | 0.01633 | -0.0146 | -67.0545
-11 | -1.052 | 0.01434 | -0.0129 | -73.3612
-10.5 | -1.0039 | 0.01332 | -0.0116 | -75.3679
-10 | -0.9547 | 0.01249 | -0.0105 | -76.4371
-9.5 | -0.9049 | 0.01179 | -0.0094 | -76.7515
-9 | -0.8536 | 0.01145 | -0.0085 | -74.5502
-8.5 | -0.801 | 0.01093 | -0.0079 | -73.2845
-8 | -0.7312 | 0.01062 | -0.0111 | -68.8512
-7.5 | -0.6834 | 0.01007 | -0.0095 | -67.8649
-7 | -0.635 | 0.00879 | -0.008 | -72.2412
-6.5 | -0.5836 | 0.00812 | -0.007 | -71.8719
-6 | -0.5311 | 0.00765 | -0.0062 | -69.4248
-5.5 | -0.478 | 0.00728 | -0.0056 | -65.6593
-5 | -0.4245 | 0.007 | -0.005 | -60.6429
-4.5 | -0.3702 | 0.00683 | -0.0045 | -54.202
-4 | -0.3157 | 0.00668 | -0.0041 | -47.2605
-3.5 | -0.2619 | 0.00637 | -0.0035 | -41.1146
-3 | -0.2073 | 0.00621 | -0.0031 | -33.3816
-2.5 | -0.1524 | 0.00608 | -0.0028 | -25.0658
-2 | -0.0975 | 0.00593 | -0.0024 | -16.4418
-1.5 | -0.0424 | 0.00582 | -0.0021 | -7.2852
-1 | 0.0128 | 0.00574 | -0.0019 | 2.23
-0.5 | 0.068 | 0.00566 | -0.0016 | 12.0141
0 | 0.1233 | 0.00558 | -0.0014 | 22.0968
0.5 | 0.1785 | 0.00553 | -0.0012 | 32.2785
1 | 0.2336 | 0.00547 | -0.001 | 42.7057
1.5 | 0.2884 | 0.00537 | -0.0008 | 53.7058
2 | 0.3306 | 0.00404 | 0.0016 | 81.8317
2.5 | 0.3768 | 0.00367 | 0.0038 | 102.6703
3 | 0.4303 | 0.00374 | 0.0045 | 115.0535
3.5 | 0.4886 | 0.00391 | 0.004 | 124.9616
4 | 0.5564 | 0.00427 | 0.001 | 130.3044
4.5 | 0.6153 | 0.00468 | 0.0001 | 131.4744
5 | 0.6697 | 0.00518 | 0.0001 | 129.2857
5.5 | 0.7288 | 0.00592 | -0.0012 | 123.1081
6 | 0.7882 | 0.0065 | -0.0025 | 121.2615
6.5 | 0.8473 | 0.00695 | -0.0036 | 121.9137
7 | 0.9062 | 0.00736 | -0.0047 | 123.125
7.5 | 0.9645 | 0.00779 | -0.0057 | 123.8126
8 | 1.0225 | 0.00819 | -0.0067 | 124.8474
8.5 | 1.0798 | 0.00871 | -0.0076 | 123.9724
9 | 1.1349 | 0.0092 | -0.0081 | 123.3587
9.5 | 1.1806 | 0.00968 | -0.0065 | 121.9628
10 | 1.2255 | 0.01027 | -0.0048 | 119.3281
10.5 | 1.2697 | 0.01095 | -0.0031 | 115.9543
11 | 1.3132 | 0.01174 | -0.0013 | 111.8569
11.5 | 1.358 | 0.01234 | 0.0001 | 110.0486
12 | 1.4023 | 0.01303 | 0.0015 | 107.6209
12.5 | 1.446 | 0.01377 | 0.0028 | 105.0109
13 | 1.4875 | 0.0147 | 0.0044 | 101.1905
13.5 | 1.5272 | 0.01571 | 0.0061 | 97.212
14 | 1.5632 | 0.01696 | 0.0083 | 92.1698
14.5 | 1.5953 | 0.01838 | 0.0107 | 86.7954
15 | 1.6222 | 0.02 | 0.0137 | 81.11
15.5 | 1.6388 | 0.02161 | 0.018 | 75.8353
16 | 1.6404 | 0.02479 | 0.0214 | 66.1718
16.5 | 1.6372 | 0.02994 | 0.021 | 54.6827
17 | 1.6229 | 0.03785 | 0.0176 | 42.8771
17.5 | 1.6204 | 0.04458 | 0.0145 | 36.3481
18 | 1.5692 | 0.05812 | 0.0085 | 26.9993
18.5 | 1.5326 | 0.06982 | 0.0034 | 21.9507
19 | 1.4649 | 0.08738 | -0.0048 | 16.7647
19.5 | 1.4506 | 0.09672 | -0.0089 | 14.9979
20 | 1.4552 | 0.10284 | -0.0114 | 14.1501

## 91. Re 7M Mach 0.10 (1)
BIGFOIL.COM POLAR EXPORT
NACA25107
NACA25107 |  |  |  | Cl Max: | 1.016 | at alpha= | 9.5 | deg
JavaFoil+Calcfoil stall+Eppler ext transition |  |  |  | L/D Max: | 101.594 | at alpha= | 6 | deg
Re: | 7000000 |  |  | Cd Min: | 0.00758 | at alpha= | 5 | deg
Mach: | 0.1 |  |  | Cl=0 at alpha= | -0.96552 | deg
|  |  |  | @ Cl=0.1, Cd= | 0.011423
|  |  |  | @ Cl=0.4, Cd= | 0.0077941
|  |  |  | @ Cl=0.6, Cd= | 0.0076689
alpha (deg) | Cl | Cd | Cm | Cl/Cd
-13 | -0.274 | 0.08839 | 0.001 | -3.099
-12.5 | -0.291 | 0.08356 | 0.001 | -3.483
-12 | -0.308 | 0.07955 | 0.002 | -3.875
-11.5 | -0.325 | 0.07485 | 0.002 | -4.348
-11 | -0.342 | 0.07106 | 0.002 | -4.816
-10.5 | -0.358 | 0.06717 | 0.002 | -5.331
-10 | -0.373 | 0.06339 | 0.002 | -5.881
-9.5 | -0.386 | 0.05987 | 0.002 | -6.441
-9 | -0.396 | 0.0571 | 0.001 | -6.934
-8.5 | -0.403 | 0.05399 | 0.001 | -7.47
-8 | -0.407 | 0.05103 | 0.001 | -7.973
-7.5 | -0.406 | 0.0481 | 0.001 | -8.447
-7 | -0.401 | 0.04532 | 0.001 | -8.851
-6.5 | -0.391 | 0.04275 | 0.001 | -9.145
-6 | -0.376 | 0.04006 | 0.001 | -9.381
-5.5 | -0.356 | 0.03722 | 0.002 | -9.561
-5 | -0.338 | 0.0299 | 0.002 | -11.303
-4.5 | -0.369 | 0.01144 | 0.003 | -32.255
-4 | -0.326 | 0.01008 | 0.002 | -32.337
-3.5 | -0.278 | 0.01097 | 0.002 | -25.337
-3 | -0.227 | 0.01077 | 0.002 | -21.084
-2.5 | -0.174 | 0.01168 | 0.002 | -14.864
-2 | -0.118 | 0.01139 | 0.002 | -10.389
-1.5 | -0.062 | 0.01113 | 0.002 | -5.55
-1 | -0.004 | 0.0106 | 0.002 | -0.399
-0.5 | 0.054 | 0.0104 | 0.001 | 5.175
0 | 0.112 | 0.01169 | 0.001 | 9.595
0.5 | 0.171 | 0.01131 | 0.001 | 15.09
1 | 0.229 | 0.008 | 0.001 | 28.614
1.5 | 0.287 | 0.00794 | 0.001 | 36.147
2 | 0.345 | 0.00787 | 0 | 43.874
2.5 | 0.403 | 0.00779 | 0 | 51.765
3 | 0.461 | 0.00763 | 0 | 60.439
3.5 | 0.519 | 0.00766 | 0 | 67.793
4 | 0.577 | 0.00771 | -0.001 | 74.741
4.5 | 0.633 | 0.00761 | -0.001 | 83.204
5 | 0.689 | 0.00758 | -0.001 | 90.78
5.5 | 0.742 | 0.00768 | -0.001 | 96.587
6 | 0.794 | 0.00781 | -0.002 | 101.594
6.5 | 0.842 | 0.00936 | -0.002 | 89.912
7 | 0.886 | 0.00955 | -0.002 | 92.738
7.5 | 0.925 | 0.00986 | -0.003 | 93.739
8 | 0.958 | 0.00999 | -0.003 | 95.917
8.5 | 0.985 | 0.01033 | -0.003 | 95.392
9 | 1.005 | 0.01114 | -0.004 | 90.246
9.5 | 1.016 | 0.01086 | -0.004 | 93.556
10 | 1.014 | 0.0116 | -0.004 | 87.406
10.5 | 1 | 0.01247 | -0.005 | 80.15
11 | 0.974 | 0.01367 | -0.005 | 71.205
11.5 | 0.937 | 0.0156 | -0.005 | 60.028
12 | 0.893 | 0.0184 | -0.005 | 48.508
12.5 | 0.843 | 0.02259 | -0.006 | 37.317
13 | 0.788 | 0.02883 | -0.006 | 27.352
13.5 | 0.733 | 0.03713 | -0.006 | 19.729
14 | 0.681 | 0.04477 | -0.006 | 15.212
14.5 | 0.629 | 0.05517 | -0.006 | 11.395

## 92. Re 7M Mach 0.10 (2)
BIGFOIL.COM POLAR EXPORT
NACA25107
NACA25107 |  |  |  | Cl Max: | 1.619 | at alpha= | 15.5 | deg
XFOIL ncrit=9 |  |  |  | L/D Max: | 131.723 | at alpha= | 4.5 | deg
Re: | 7000000 |  |  | Cd Min: | 0.11874 | at alpha= | 20 | deg
Mach: | 0.1 |  |  | Cl=0 at alpha= | -1.1169 | deg
|  |  |  | @ Cl=0.1, Cd= | 0.0056203
|  |  |  | @ Cl=0.4, Cd= | 0.0037012
|  |  |  | @ Cl=0.6, Cd= | 0.0045649
alpha (deg) | Cl | Cd | Cm | Cl/Cd
-11 | -1.0501 | 0.01768 | -0.0164 | -59.3948
-10.5 | -1.0091 | 0.01493 | -0.0143 | -67.5887
-10 | -0.9619 | 0.01345 | -0.0126 | -71.5167
-9.5 | -0.9125 | 0.01242 | -0.0112 | -73.4702
-9 | -0.8609 | 0.0119 | -0.01 | -72.3445
-8.5 | -0.8081 | 0.01126 | -0.0091 | -71.7673
-8 | -0.7375 | 0.01092 | -0.0122 | -67.5366
-7.5 | -0.6891 | 0.01031 | -0.0104 | -66.838
-7 | -0.6393 | 0.0092 | -0.0089 | -69.4891
-6.5 | -0.5879 | 0.00834 | -0.0078 | -70.4916
-6 | -0.535 | 0.00779 | -0.0068 | -68.6778
-5.5 | -0.4814 | 0.00738 | -0.006 | -65.2304
-5 | -0.4274 | 0.00706 | -0.0054 | -60.5382
-4.5 | -0.3728 | 0.00686 | -0.0048 | -54.344
-4 | -0.3178 | 0.00671 | -0.0044 | -47.3621
-3.5 | -0.2635 | 0.0064 | -0.0037 | -41.1719
-3 | -0.2085 | 0.00622 | -0.0033 | -33.5209
-2.5 | -0.1532 | 0.0061 | -0.0029 | -25.1148
-1.5 | -0.0426 | 0.00583 | -0.0022 | -7.307
-1 | 0.013 | 0.00574 | -0.0019 | 2.2648
-0.5 | 0.0685 | 0.00566 | -0.0017 | 12.1025
0 | 0.1241 | 0.00559 | -0.0014 | 22.2004
0.5 | 0.1797 | 0.00553 | -0.0012 | 32.4955
1 | 0.2351 | 0.00547 | -0.001 | 42.9799
1.5 | 0.2902 | 0.00538 | -0.0008 | 53.9405
2 | 0.3326 | 0.00405 | 0.0016 | 82.1235
2.5 | 0.379 | 0.00367 | 0.0039 | 103.2698
3 | 0.4329 | 0.00375 | 0.0046 | 115.44
3.5 | 0.4914 | 0.00392 | 0.004 | 125.3571
4 | 0.5597 | 0.00428 | 0.0011 | 130.771
4.5 | 0.6191 | 0.0047 | 0.0001 | 131.7234
5 | 0.6736 | 0.00521 | 0.0002 | 129.2898
5.5 | 0.7332 | 0.00595 | -0.0011 | 123.2269
6 | 0.793 | 0.00653 | -0.0023 | 121.4395
6.5 | 0.8527 | 0.00699 | -0.0034 | 121.9886
7 | 0.9121 | 0.0074 | -0.0045 | 123.2568
7.5 | 0.971 | 0.00785 | -0.0055 | 123.6943
8 | 1.0296 | 0.00825 | -0.0064 | 124.8
8.5 | 1.0873 | 0.00883 | -0.0072 | 123.137
9 | 1.1427 | 0.00928 | -0.0075 | 123.1358
9.5 | 1.1887 | 0.00981 | -0.0058 | 121.1723
10 | 1.2338 | 0.01043 | -0.004 | 118.2934
10.5 | 1.2779 | 0.0112 | -0.002 | 114.0982
11 | 1.3226 | 0.01192 | -0.0003 | 110.9564
11.5 | 1.3678 | 0.01257 | 0.0013 | 108.8146
12 | 1.4121 | 0.01333 | 0.0029 | 105.934
12.5 | 1.455 | 0.01423 | 0.0046 | 102.2488
13 | 1.4959 | 0.01527 | 0.0065 | 97.9633
13.5 | 1.5346 | 0.01643 | 0.0085 | 93.4023
14 | 1.5683 | 0.01787 | 0.0111 | 87.7616
14.5 | 1.5962 | 0.01959 | 0.0142 | 81.4803
15 | 1.6101 | 0.02158 | 0.0191 | 74.6108
15.5 | 1.619 | 0.02415 | 0.0225 | 67.0393
16 | 1.6131 | 0.02945 | 0.0225 | 54.7742
16.5 | 1.5954 | 0.0379 | 0.0188 | 42.095
17 | 1.5636 | 0.04885 | 0.0136 | 32.0082
17.5 | 1.5534 | 0.05676 | 0.0102 | 27.3679
18 | 1.5106 | 0.06936 | 0.0046 | 21.7791
18.5 | 1.4537 | 0.08512 | -0.0028 | 17.0782
19 | 1.3837 | 0.10405 | -0.0119 | 13.2984
19.5 | 1.3681 | 0.11405 | -0.0164 | 11.9956
20 | 1.3816 | 0.11874 | -0.0182 | 11.6355

## 93. Re 7M Mach 0.25 (1)
BIGFOIL.COM POLAR EXPORT
NACA25107
NACA25107 |  |  |  | Cl Max: | 0.987 | at alpha= | 9 | deg
JavaFoil+Calcfoil stall+Eppler ext transition |  |  |  | L/D Max: | 97.599 | at alpha= | 5.5 | deg
Re: | 7000000 |  |  | Cd Min: | 0.0078 | at alpha= | 5.5 | deg
Mach: | 0.25 |  |  | Cl=0 at alpha= | -0.9661 | deg
|  |  |  | @ Cl=0.1, Cd= | 0.011572
|  |  |  | @ Cl=0.4, Cd= | 0.08575
|  |  |  | @ Cl=0.6, Cd= | 0.08575
alpha (deg) | Cl | Cd | Cm | Cl/Cd
-11.5 | -0.059 | 0.07608 | 0.002 | -0.774
-11 | -0.056 | 0.07313 | 0.002 | -0.767
-10.5 | -0.053 | 0.06849 | 0.002 | -0.779
-10 | -0.147 | 0.06477 | 0.002 | -2.262
-9.5 | -0.199 | 0.06153 | 0.002 | -3.231
-9 | -0.242 | 0.05821 | 0.002 | -4.158
-8.5 | -0.279 | 0.05544 | 0.002 | -5.029
-8 | -0.309 | 0.05249 | 0.001 | -5.888
-7.5 | -0.332 | 0.04957 | 0.001 | -6.701
-7 | -0.347 | 0.04684 | 0.001 | -7.413
-6.5 | -0.354 | 0.04415 | 0.001 | -8.014
-6 | -0.352 | 0.04166 | 0.001 | -8.445
-5.5 | -0.342 | 0.03895 | 0.001 | -8.769
-5 | -0.324 | 0.03642 | 0.001 | -8.887
-4.5 | -0.303 | 0.03104 | 0.002 | -9.753
-4 | -0.329 | 0.01028 | 0.002 | -31.967
-3.5 | -0.282 | 0.00998 | 0.002 | -28.263
-3 | -0.231 | 0.00972 | 0.002 | -23.814
-2.5 | -0.178 | 0.01194 | 0.002 | -14.871
-2 | -0.121 | 0.01147 | 0.002 | -10.579
-1.5 | -0.063 | 0.01129 | 0.002 | -5.613
-1 | -0.004 | 0.01076 | 0.002 | -0.404
-0.5 | 0.055 | 0.01056 | 0.001 | 5.235
0 | 0.115 | 0.01191 | 0.001 | 9.678
0.5 | 0.175 | 0.01151 | 0.001 | 15.231
1 | 0.235 | 0.00812 | 0.001 | 28.954
1.5 | 0.295 | 0.00807 | 0.001 | 36.541
2 | 0.355 | 0.00801 | 0 | 44.248
2.5 | 0.414 | 0.00797 | 0 | 52.003
3 | 0.474 | 0.00781 | 0 | 60.664
3.5 | 0.533 | 0.00785 | 0 | 67.909
4 | 0.592 | 0.00789 | -0.001 | 75.105
4.5 | 0.65 | 0.00782 | -0.001 | 83.165
5 | 0.707 | 0.00781 | -0.001 | 90.508
5.5 | 0.761 | 0.0078 | -0.001 | 97.599
6 | 0.813 | 0.00936 | -0.002 | 86.846
6.5 | 0.861 | 0.00974 | -0.002 | 88.396
7 | 0.903 | 0.00996 | -0.002 | 90.599
7.5 | 0.938 | 0.01026 | -0.003 | 91.442
8 | 0.965 | 0.01054 | -0.003 | 91.517
8.5 | 0.982 | 0.01114 | -0.003 | 88.122
9 | 0.987 | 0.01091 | -0.004 | 90.466
9.5 | 0.979 | 0.01182 | -0.004 | 82.769
10 | 0.946 | 0.01288 | -0.004 | 73.484
10.5 | 0.895 | 0.01441 | -0.005 | 62.115
11 | 0.826 | 0.01703 | -0.005 | 48.489
11.5 | 0.744 | 0.02138 | -0.005 | 34.768
12 | 0.646 | 0.03051 | -0.005 | 21.166
12.5 | 0.55 | 0.03963 | -0.005 | 13.872
13 | 0.446 | 0.05638 | -0.005 | 7.902
13.5 | 0.343 | 0.07286 | -0.005 | 4.714
14 | 0.237 | 0.08575 | -0.005 | 2.761

## 94. Re 7M Mach 0.25 (2)
BIGFOIL.COM POLAR EXPORT
NACA25107
NACA25107 |  |  |  | Cl Max: | 1.4819 | at alpha= | 13 | deg
XFOIL ncrit=9 |  |  |  | L/D Max: | 134.475 | at alpha= | 4.5 | deg
Re: | 7000000 |  |  | Cd Min: | 0.2587 | at alpha= | -20 | deg
Mach: | 0.25 |  |  | Cl=0 at alpha= | -1.1222 | deg
|  |  |  | @ Cl=0.1, Cd= | 0.0056451
|  |  |  | @ Cl=0.4, Cd= | 0.0037109
|  |  |  | @ Cl=0.6, Cd= | 0.0044888
alpha (deg) | Cl | Cd | Cm | Cl/Cd
-20 | -0.8165 | 0.2587 | 0.0858 | -3.1562
-19.5 | -0.7987 | 0.25183 | 0.0816 | -3.1716
-19 | -0.7826 | 0.24348 | 0.0772 | -3.2142
-18.5 | -0.7649 | 0.2367 | 0.0731 | -3.2315
-18 | -0.7468 | 0.23057 | 0.0691 | -3.2389
-17.5 | -0.7288 | 0.22431 | 0.0653 | -3.2491
-17 | -0.7114 | 0.2174 | 0.0614 | -3.2723
-16.5 | -0.6933 | 0.20996 | 0.0578 | -3.3021
-16 | -0.6766 | 0.20246 | 0.0541 | -3.3419
-15.5 | -0.6601 | 0.19533 | 0.0506 | -3.3794
-15 | -0.6448 | 0.18816 | 0.0472 | -3.4269
-14.5 | -0.6305 | 0.18094 | 0.0441 | -3.4846
-14 | -0.6173 | 0.17384 | 0.0414 | -3.551
-13.5 | -0.6064 | 0.16688 | 0.0392 | -3.6337
-13 | -0.597 | 0.15972 | 0.0372 | -3.7378
-12.5 | -0.5941 | 0.15092 | 0.0349 | -3.9365
-11.5 | -0.5838 | 0.13388 | 0.0299 | -4.3606
-11 | -0.5682 | 0.12903 | 0.028 | -4.4036
-10.5 | -0.5644 | 0.12012 | 0.0249 | -4.6986
-10 | -0.5498 | 0.11486 | 0.0227 | -4.7867
-9.5 | -0.542 | 0.10735 | 0.0197 | -5.0489
-9 | -0.5369 | 0.09924 | 0.0162 | -5.4101
-8.5 | -0.4871 | 0.0847 | -0.0053 | -5.7509
-8 | -0.4946 | 0.07845 | -0.008 | -6.3047
-7 | -0.6488 | 0.01573 | -0.0157 | -41.246
-6.5 | -0.6034 | 0.0122 | -0.0132 | -49.459
-6 | -0.5558 | 0.00908 | -0.0107 | -61.2115
-5.5 | -0.5002 | 0.00818 | -0.0091 | -61.1491
-5 | -0.4438 | 0.00757 | -0.0078 | -58.6262
-4.5 | -0.387 | 0.00714 | -0.0067 | -54.2017
-4 | -0.3297 | 0.00685 | -0.0058 | -48.1314
-3.5 | -0.2726 | 0.00656 | -0.005 | -41.5549
-3 | -0.2155 | 0.00632 | -0.0042 | -34.0981
-2.5 | -0.1581 | 0.00616 | -0.0036 | -25.6656
-2 | -0.1008 | 0.00598 | -0.0031 | -16.8562
-1.5 | -0.0433 | 0.00587 | -0.0026 | -7.3765
-1 | 0.014 | 0.00576 | -0.0022 | 2.4306
-0.5 | 0.0714 | 0.00568 | -0.0019 | 12.5704
0 | 0.1288 | 0.00561 | -0.0016 | 22.959
0.5 | 0.186 | 0.00555 | -0.0013 | 33.5135
1 | 0.2432 | 0.00549 | -0.0011 | 44.2987
1.5 | 0.3001 | 0.00541 | -0.0008 | 55.4713
2 | 0.3438 | 0.0041 | 0.0017 | 83.8537
2.5 | 0.3913 | 0.0037 | 0.0042 | 105.7568
3 | 0.4471 | 0.00377 | 0.0049 | 118.5942
3.5 | 0.507 | 0.00396 | 0.0045 | 128.0303
4 | 0.578 | 0.00434 | 0.0015 | 133.1797
4.5 | 0.6401 | 0.00476 | 0.0006 | 134.4748
5 | 0.6957 | 0.00532 | 0.001 | 130.7707
5.5 | 0.7576 | 0.00615 | -0.0002 | 123.187
6 | 0.8202 | 0.00674 | -0.0013 | 121.6914
6.5 | 0.8828 | 0.00719 | -0.0022 | 122.7816
7 | 0.9452 | 0.00764 | -0.0031 | 123.7173
7.5 | 1.0073 | 0.00812 | -0.0038 | 124.0517
8 | 1.0689 | 0.00867 | -0.0044 | 123.2872
8.5 | 1.1303 | 0.00925 | -0.0048 | 122.1946
9 | 1.1856 | 0.00989 | -0.0039 | 119.8787
9.5 | 1.233 | 0.01062 | -0.0014 | 116.1017
10 | 1.2772 | 0.01168 | 0.0017 | 109.3493
10.5 | 1.3244 | 0.01251 | 0.0042 | 105.8673
11 | 1.3685 | 0.01364 | 0.0072 | 100.3299
11.5 | 1.4091 | 0.01512 | 0.0105 | 93.1944
12 | 1.4456 | 0.01691 | 0.0141 | 85.4879
12.5 | 1.4697 | 0.01949 | 0.0187 | 75.4079
13 | 1.4819 | 0.02211 | 0.0245 | 67.024
13.5 | 1.4729 | 0.02655 | 0.0281 | 55.4765
14 | 1.4699 | 0.03307 | 0.0258 | 44.4481
14.5 | 1.4497 | 0.04289 | 0.0206 | 33.8004
15 | 1.4136 | 0.05477 | 0.0145 | 25.8097
15.5 | 1.3911 | 0.06484 | 0.0099 | 21.4543
16 | 1.332 | 0.08065 | 0.0018 | 16.5158
16.5 | 1.3023 | 0.09299 | -0.0041 | 14.0047
17 | 1.2545 | 0.10879 | -0.012 | 11.5314
17.5 | 1.2165 | 0.12349 | -0.0193 | 9.851
18 | 1.192 | 0.13619 | -0.0254 | 8.7525

## 95. Re 7M Mach 0.50 (1)
BIGFOIL.COM POLAR EXPORT
NACA25107
NACA25107 |  |  |  | Cl Max: | 1.118 | at alpha= | 20 | deg
JavaFoil+Calcfoil stall+Eppler ext transition |  |  |  | L/D Max: | 89.834 | at alpha= | 5.5 | deg
Re: | 7000000 |  |  | Cd Min: | 0.00661 | at alpha= | 1.5 | deg
Mach: | 0.5 |  |  | Cl=0 at alpha= | -0.96269 | deg
|  |  |  | @ Cl=0.1, Cd= | 0.0094273
|  |  |  | @ Cl=0.4, Cd= | 0.0071618
|  |  |  | @ Cl=0.6, Cd= | 0.0085883
alpha (deg) | Cl | Cd | Cm | Cl/Cd
-20 | -0.984 | 0.14544 | 0.001 | -6.765
-19.5 | -0.961 | 0.13541 | 0.001 | -7.094
-19 | -0.938 | 0.1265 | 0.001 | -7.414
-18.5 | -0.908 | 0.13548 | 0.001 | -6.703
-18 | -0.884 | 0.12494 | 0.001 | -7.078
-17.5 | -0.861 | 0.11605 | 0.001 | -7.418
-17 | -0.836 | 0.11522 | 0.002 | -7.255
-16.5 | -0.808 | 0.11366 | 0.002 | -7.109
-16 | -0.785 | 0.10409 | 0.002 | -7.539
-15.5 | -0.762 | 0.0956 | 0.002 | -7.972
-15 | -0.731 | 0.10295 | 0.002 | -7.105
-14.5 | -0.707 | 0.0939 | 0.002 | -7.532
-14 | -0.684 | 0.08525 | 0.002 | -8.028
-13.5 | -0.655 | 0.08899 | 0.002 | -7.361
-13 | -0.63 | 0.08256 | 0.002 | -7.628
-12.5 | -0.606 | 0.07523 | 0.002 | -8.056
-12 | -0.578 | 0.07708 | 0.002 | -7.501
-11.5 | -0.552 | 0.07207 | 0.002 | -7.666
-11 | -0.528 | 0.06523 | 0.002 | -8.102
-10.5 | -0.501 | 0.06557 | 0.002 | -7.638
-10 | -0.475 | 0.06172 | 0.002 | -7.694
-9.5 | -0.45 | 0.05664 | 0.002 | -7.947
-9 | -0.423 | 0.05647 | 0.002 | -7.488
-8.5 | -0.397 | 0.05277 | 0.002 | -7.523
-8 | -0.372 | 0.04828 | 0.002 | -7.705
-7.5 | -0.345 | 0.04829 | 0.002 | -7.136
-7 | -0.319 | 0.04493 | 0.002 | -7.096
-6.5 | -0.292 | 0.04402 | 0.002 | -6.636
-6 | -0.266 | 0.04105 | 0.002 | -6.484
-5.5 | -0.239 | 0.04083 | 0.002 | -5.865
-5 | -0.214 | 0.03797 | 0.002 | -5.626
-4.5 | -0.187 | 0.03653 | 0.001 | -5.115
-4 | -0.161 | 0.03554 | 0.001 | -4.518
-3.5 | -0.205 | 0.03377 | 0.001 | -6.077
-3 | -0.193 | 0.03108 | 0.001 | -6.205
-2.5 | -0.191 | 0.01027 | 0.002 | -18.576
-2 | -0.133 | 0.00998 | 0.002 | -13.32
-1.5 | -0.07 | 0.00969 | 0.002 | -7.244
-1 | -0.005 | 0.00948 | 0.002 | -0.51
-0.5 | 0.062 | 0.00907 | 0.002 | 6.803
0 | 0.129 | 0.0097 | 0.001 | 13.27
0.5 | 0.196 | 0.011 | 0.001 | 17.817
1 | 0.263 | 0.01059 | 0.001 | 24.801
1.5 | 0.329 | 0.00661 | 0.001 | 49.829
2 | 0.396 | 0.00716 | 0 | 55.34
2.5 | 0.463 | 0.00719 | 0 | 64.384
3 | 0.529 | 0.0087 | 0 | 60.831
3.5 | 0.595 | 0.00858 | 0 | 69.414
4 | 0.661 | 0.00869 | -0.001 | 76.091
4.5 | 0.725 | 0.00889 | -0.001 | 81.486
5 | 0.786 | 0.00897 | -0.001 | 87.595
5.5 | 0.841 | 0.00937 | -0.002 | 89.834
6 | 0.889 | 0.01033 | -0.002 | 86.095
6.5 | 0.922 | 0.01076 | -0.002 | 85.685
7 | 0.917 | 0.01063 | -0.003 | 86.26
7.5 | 0.784 | 0.01191 | -0.003 | 65.84
8 | 0.583 | 0.01295 | -0.003 | 44.998
8.5 | 0.609 | 0.01422 | -0.004 | 42.849
9 | 0.634 | 0.01594 | -0.004 | 39.761
9.5 | 0.66 | 0.01739 | -0.004 | 37.961
10 | 0.674 | 0.02304 | -0.005 | 29.257
10.5 | 0.701 | 0.02495 | -0.005 | 28.097
11 | 0.731 | 0.02602 | -0.005 | 28.083
11.5 | 0.733 | 0.03889 | -0.005 | 18.854
12 | 0.773 | 0.03572 | -0.006 | 21.635
12.5 | 0.744 | 0.07043 | -0.005 | 10.557
13 | 0.812 | 0.04897 | -0.006 | 16.582
13.5 | 0.849 | 0.04583 | -0.007 | 18.533
14 | 0.825 | 0.08151 | -0.006 | 10.128
14.5 | 0.892 | 0.05908 | -0.007 | 15.094
15 | 0.852 | 0.1094 | -0.005 | 7.789
15.5 | 0.926 | 0.07897 | -0.008 | 11.728
16 | 0.974 | 0.06751 | -0.008 | 14.422
16.5 | 0.936 | 0.11785 | -0.007 | 7.946
17 | 1.009 | 0.08716 | -0.009 | 11.573
17.5 | 0.987 | 0.12977 | -0.007 | 7.606
18 | 1.046 | 0.10694 | -0.009 | 9.785
18.5 | 1.051 | 0.13274 | -0.008 | 7.917
19 | 1.068 | 0.13835 | -0.008 | 7.718
19.5 | 1.108 | 0.13822 | -0.009 | 8.019
20 | 1.118 | 0.14921 | -0.009 | 7.492

## 96. Re 7M Mach 0.50 (2)
BIGFOIL.COM POLAR EXPORT
NACA25107
NACA25107 |  |  |  | Cl Max: | 1.2083 | at alpha= | 8 | deg
XFOIL ncrit=9 |  |  |  | L/D Max: | 145.066 | at alpha= | 4 | deg
Re: | 7000000 |  |  | Cd Min: | 0.15205 | at alpha= | -12 | deg
Mach: | 0.5 |  |  | Cl=0 at alpha= | -1.1415 | deg
|  |  |  | @ Cl=0.1, Cd= | 0.0057685
|  |  |  | @ Cl=0.4, Cd= | 0.0042848
|  |  |  | @ Cl=0.6, Cd= | 0.0042589
alpha (deg) | Cl | Cd | Cm | Cl/Cd
-12 | -0.5765 | 0.15205 | 0.0341 | -3.7915
-11.5 | -0.5639 | 0.14434 | 0.0315 | -3.9067
-11 | -0.5537 | 0.1364 | 0.0291 | -4.0594
-10.5 | -0.5435 | 0.1285 | 0.0268 | -4.2296
-10 | -0.5294 | 0.12226 | 0.0246 | -4.3301
-9.5 | -0.5179 | 0.11496 | 0.0221 | -4.505
-9 | -0.4575 | 0.1016 | 0.002 | -4.503
-8.5 | -0.4518 | 0.09531 | 0.0006 | -4.7403
-8 | -0.4423 | 0.08819 | -0.0025 | -5.0153
-7.5 | -0.4357 | 0.0811 | -0.0057 | -5.3724
-7 | -0.4378 | 0.07368 | -0.0092 | -5.9419
-6.5 | -0.4476 | 0.06726 | -0.012 | -6.6548
-6 | -0.4401 | 0.05905 | -0.0167 | -7.453
-5.5 | -0.4242 | 0.05013 | -0.0204 | -8.462
-5 | -0.3957 | 0.0421 | -0.022 | -9.399
-4.5 | -0.3603 | 0.034 | -0.0219 | -10.5971
-4 | -0.3184 | 0.02668 | -0.0201 | -11.934
-3.5 | -0.2893 | 0.01466 | -0.015 | -19.734
-3 | -0.2442 | 0.00774 | -0.0105 | -31.5504
-2.5 | -0.1799 | 0.00666 | -0.0078 | -27.012
-2 | -0.1134 | 0.00629 | -0.0061 | -18.0286
-1.5 | -0.0474 | 0.00604 | -0.0047 | -7.8477
-1 | 0.0187 | 0.00589 | -0.0037 | 3.1749
-0.5 | 0.0844 | 0.00579 | -0.0029 | 14.5769
0 | 0.1497 | 0.0057 | -0.0023 | 26.2632
0.5 | 0.215 | 0.00565 | -0.0017 | 38.0531
1 | 0.28 | 0.00561 | -0.0013 | 49.9109
1.5 | 0.3448 | 0.00555 | -0.0008 | 62.1261
2 | 0.395 | 0.00433 | 0.0021 | 91.224
2.5 | 0.447 | 0.00386 | 0.0055 | 115.8031
3 | 0.5111 | 0.00395 | 0.0066 | 129.3924
3.5 | 0.5798 | 0.00416 | 0.0067 | 139.375
4 | 0.6615 | 0.00456 | 0.004 | 145.0658
4.5 | 0.7347 | 0.00509 | 0.0032 | 144.3418
5 | 0.8025 | 0.00599 | 0.0037 | 133.9733
5.5 | 0.8709 | 0.00697 | 0.0043 | 124.9498
6 | 0.9471 | 0.00759 | 0.0042 | 124.7826
6.5 | 1.0243 | 0.00824 | 0.0045 | 124.3083
7 | 1.1019 | 0.00904 | 0.0053 | 121.8916
7.5 | 1.1756 | 0.01085 | 0.0073 | 108.3502
8 | 1.2083 | 0.01494 | 0.0143 | 80.8768
8.5 | 1.1939 | 0.02012 | 0.0254 | 59.339
9 | 1.1625 | 0.02602 | 0.0321 | 44.6772
9.5 | 1.1341 | 0.03659 | 0.0259 | 30.9948
10 | 1.1049 | 0.04782 | 0.019 | 23.1054
10.5 | 1.0719 | 0.05951 | 0.0124 | 18.0121
11 | 1.0412 | 0.07138 | 0.0058 | 14.5867
11.5 | 1.0118 | 0.08393 | -0.0012 | 12.0553
12 | 0.9859 | 0.09681 | -0.008 | 10.1839
12.5 | 0.963 | 0.10972 | -0.0143 | 8.7769
13 | 0.9435 | 0.12259 | -0.0203 | 7.6964

## 97. Re 8M Mach 0.00 (1)
BIGFOIL.COM POLAR EXPORT
NACA25107
NACA25107 |  |  |  | Cl Max: | 1.022 | at alpha= | 10 | deg
JavaFoil+Calcfoil stall+Eppler ext transition |  |  |  | L/D Max: | 101.179 | at alpha= | 6 | deg
Re: | 8000000 |  |  | Cd Min: | 0.00751 | at alpha= | 5.5 | deg
Mach: | 0 |  |  | Cl=0 at alpha= | -0.96552 | deg
|  |  |  | @ Cl=0.1, Cd= | 0.01155
|  |  |  | @ Cl=0.4, Cd= | 0.0077615
|  |  |  | @ Cl=0.6, Cd= | 0.0075989
alpha (deg) | Cl | Cd | Cm | Cl/Cd
-13 | -0.312 | 0.08717 | 0.001 | -3.579
-12.5 | -0.327 | 0.0825 | 0.001 | -3.965
-12 | -0.342 | 0.07847 | 0.002 | -4.359
-11.5 | -0.357 | 0.07416 | 0.002 | -4.812
-11 | -0.371 | 0.07028 | 0.002 | -5.278
-10.5 | -0.384 | 0.06625 | 0.002 | -5.798
-10 | -0.396 | 0.06276 | 0.002 | -6.307
-9.5 | -0.406 | 0.05964 | 0.002 | -6.802
-9 | -0.413 | 0.05648 | 0.002 | -7.314
-8.5 | -0.417 | 0.05332 | 0.002 | -7.828
-8 | -0.418 | 0.05041 | 0.002 | -8.296
-7.5 | -0.415 | 0.04749 | 0.001 | -8.74
-7 | -0.408 | 0.04468 | 0.001 | -9.125
-6.5 | -0.396 | 0.04195 | 0.002 | -9.434
-6 | -0.379 | 0.03915 | 0.002 | -9.686
-5.5 | -0.36 | 0.03513 | 0.002 | -10.244
-5 | -0.407 | 0.01144 | 0.003 | -35.593
-4.5 | -0.369 | 0.01124 | 0.002 | -32.807
-4 | -0.325 | 0.01103 | 0.002 | -29.489
-3.5 | -0.277 | 0.01078 | 0.002 | -25.705
-3 | -0.226 | 0.01179 | 0.002 | -19.177
-2.5 | -0.173 | 0.01145 | 0.002 | -15.107
-2 | -0.118 | 0.01121 | 0.002 | -10.509
-1.5 | -0.061 | 0.01262 | 0.002 | -4.87
-1 | -0.004 | 0.01039 | 0.002 | -0.405
-0.5 | 0.054 | 0.01182 | 0.001 | 4.532
0 | 0.112 | 0.01148 | 0.001 | 9.726
0.5 | 0.17 | 0.01113 | 0.001 | 15.259
1 | 0.228 | 0.01082 | 0.001 | 21.045
1.5 | 0.286 | 0.00794 | 0.001 | 35.974
2 | 0.343 | 0.00785 | 0 | 43.766
2.5 | 0.401 | 0.00776 | 0 | 51.694
3 | 0.459 | 0.00759 | 0 | 60.458
3.5 | 0.516 | 0.00761 | 0 | 67.881
4 | 0.574 | 0.00765 | -0.001 | 74.964
4.5 | 0.63 | 0.00754 | -0.001 | 83.519
5 | 0.685 | 0.00752 | -0.001 | 91.082
5.5 | 0.739 | 0.00751 | -0.001 | 98.339
6 | 0.79 | 0.00781 | -0.002 | 101.179
6.5 | 0.838 | 0.00913 | -0.002 | 91.83
7 | 0.882 | 0.00931 | -0.002 | 94.826
7.5 | 0.922 | 0.00958 | -0.003 | 96.219
8 | 0.956 | 0.0097 | -0.003 | 98.575
8.5 | 0.985 | 0.01 | -0.003 | 98.504
9 | 1.007 | 0.01043 | -0.004 | 96.492
9.5 | 1.021 | 0.01109 | -0.004 | 92.073
10 | 1.022 | 0.01087 | -0.004 | 94.02
10.5 | 1.013 | 0.01192 | -0.005 | 85.002
11 | 0.993 | 0.01298 | -0.005 | 76.524
11.5 | 0.963 | 0.01437 | -0.005 | 67.023
12 | 0.926 | 0.0165 | -0.005 | 56.116
12.5 | 0.881 | 0.02008 | -0.006 | 43.853
13 | 0.834 | 0.02457 | -0.006 | 33.924
13.5 | 0.785 | 0.03026 | -0.006 | 25.943
14 | 0.734 | 0.03839 | -0.006 | 19.119
14.5 | 0.686 | 0.04693 | -0.007 | 14.61
15 | 0.64 | 0.05601 | -0.007 | 11.421

## 98. Re 8M Mach 0.00 (2)
BIGFOIL.COM POLAR EXPORT
NACA25107
NACA25107 |  |  |  | Cl Max: | 1.6452 | at alpha= | 15.5 | deg
XFOIL ncrit=9 |  |  |  | L/D Max: | 132.935 | at alpha= | 4.5 | deg
Re: | 8000000 |  |  | Cd Min: | 0.0943 | at alpha= | 19.5 | deg
Mach: | 0 |  |  | Cl=0 at alpha= | -1.113 | deg
|  |  |  | @ Cl=0.1, Cd= | 0.005505
|  |  |  | @ Cl=0.4, Cd= | 0.00366
|  |  |  | @ Cl=0.6, Cd= | 0.0045222
alpha (deg) | Cl | Cd | Cm | Cl/Cd
-12 | -1.1304 | 0.01981 | -0.0169 | -57.0621
-11.5 | -1.0956 | 0.01625 | -0.0145 | -67.4215
-11 | -1.0563 | 0.01344 | -0.0123 | -78.5938
-10.5 | -1.0083 | 0.0124 | -0.0111 | -81.3145
-10 | -0.9588 | 0.01165 | -0.0099 | -82.3004
-9.5 | -0.9087 | 0.01101 | -0.0088 | -82.5341
-9 | -0.8576 | 0.01064 | -0.0079 | -80.6015
-8.5 | -0.7864 | 0.01012 | -0.0115 | -77.7075
-8 | -0.7379 | 0.01002 | -0.0098 | -73.6427
-7.5 | -0.6873 | 0.00949 | -0.0088 | -72.4236
-7 | -0.6358 | 0.00891 | -0.0079 | -71.358
-6.5 | -0.5848 | 0.00807 | -0.0069 | -72.4659
-6 | -0.5324 | 0.00754 | -0.006 | -70.6101
-5.5 | -0.4793 | 0.00715 | -0.0053 | -67.035
-5 | -0.4257 | 0.00683 | -0.0047 | -62.328
-4.5 | -0.3714 | 0.00666 | -0.0043 | -55.7658
-4 | -0.3168 | 0.00652 | -0.0039 | -48.589
-3.5 | -0.2627 | 0.00626 | -0.0034 | -41.9649
-3 | -0.208 | 0.00607 | -0.003 | -34.2669
-2.5 | -0.1529 | 0.00597 | -0.0027 | -25.6114
-2 | -0.098 | 0.0058 | -0.0023 | -16.8966
-1.5 | -0.0428 | 0.00571 | -0.0021 | -7.4956
-1 | 0.0125 | 0.00562 | -0.0018 | 2.2242
-0.5 | 0.0677 | 0.00554 | -0.0016 | 12.2202
0 | 0.1231 | 0.00548 | -0.0014 | 22.4635
0.5 | 0.1783 | 0.00542 | -0.0012 | 32.8967
1 | 0.2336 | 0.00537 | -0.001 | 43.5009
2 | 0.3338 | 0.00421 | 0.001 | 79.2874
2.5 | 0.3794 | 0.00366 | 0.0032 | 103.6612
3 | 0.431 | 0.00366 | 0.0043 | 117.7596
3.5 | 0.487 | 0.00384 | 0.0043 | 126.8229
4 | 0.5509 | 0.00419 | 0.0023 | 131.4797
4.5 | 0.6115 | 0.0046 | 0.0009 | 132.9348
5 | 0.6648 | 0.00511 | 0.0012 | 130.0978
5.5 | 0.724 | 0.0058 | -0.0001 | 124.8276
6 | 0.7833 | 0.00635 | -0.0013 | 123.3543
6.5 | 0.8427 | 0.00678 | -0.0025 | 124.292
7 | 0.9015 | 0.00717 | -0.0036 | 125.7322
7.5 | 0.9599 | 0.00759 | -0.0046 | 126.469
8 | 1.018 | 0.00798 | -0.0056 | 127.5689
8.5 | 1.0751 | 0.0085 | -0.0065 | 126.4824
9 | 1.1323 | 0.00893 | -0.0074 | 126.7973
9.5 | 1.1837 | 0.00943 | -0.0071 | 125.5249
10 | 1.2285 | 0.01004 | -0.0053 | 122.3606
10.5 | 1.2722 | 0.01074 | -0.0035 | 118.4544
11.5 | 1.3623 | 0.01191 | -0.0006 | 114.3829
12 | 1.4067 | 0.01258 | 0.0008 | 111.8203
12.5 | 1.4503 | 0.01334 | 0.0022 | 108.7181
13 | 1.492 | 0.01427 | 0.0038 | 104.555
13.5 | 1.5322 | 0.01527 | 0.0055 | 100.3405
14 | 1.5682 | 0.01656 | 0.0076 | 94.6981
14.5 | 1.6007 | 0.01799 | 0.0101 | 88.9772
15 | 1.6278 | 0.01966 | 0.013 | 82.7976
15.5 | 1.6452 | 0.02133 | 0.0173 | 77.1308
16 | 1.6444 | 0.02455 | 0.0211 | 66.9817
16.5 | 1.6343 | 0.03039 | 0.0207 | 53.7776
17 | 1.624 | 0.03783 | 0.0174 | 42.9289
17.5 | 1.6187 | 0.04495 | 0.0142 | 36.0111
18 | 1.6307 | 0.04963 | 0.0123 | 32.8571
18.5 | 1.5164 | 0.07253 | 0.0018 | 20.9072
19 | 1.5378 | 0.07589 | 0.0007 | 20.2635
19.5 | 1.4667 | 0.0943 | -0.008 | 15.5536
20 | 1.5257 | 0.09131 | -0.0059 | 16.709

## 99. Re 8M Mach 0.10 (1)
BIGFOIL.COM POLAR EXPORT
NACA25107
NACA25107 |  |  |  | Cl Max: | 1.017 | at alpha= | 9.5 | deg
JavaFoil+Calcfoil stall+Eppler ext transition |  |  |  | L/D Max: | 100.655 | at alpha= | 6 | deg
Re: | 8000000 |  |  | Cd Min: | 0.00756 | at alpha= | 5 | deg
Mach: | 0.1 |  |  | Cl=0 at alpha= | -0.96552 | deg
|  |  |  | @ Cl=0.1, Cd= | 0.01159
|  |  |  | @ Cl=0.4, Cd= | 0.0077941
|  |  |  | @ Cl=0.6, Cd= | 0.0076448
alpha (deg) | Cl | Cd | Cm | Cl/Cd
-13 | -0.274 | 0.08798 | 0.001 | -3.115
-12.5 | -0.291 | 0.08317 | 0.002 | -3.5
-12 | -0.308 | 0.07873 | 0.002 | -3.916
-11.5 | -0.326 | 0.07423 | 0.002 | -4.386
-11 | -0.342 | 0.07048 | 0.002 | -4.857
-10.5 | -0.358 | 0.06666 | 0.002 | -5.374
-10 | -0.373 | 0.06318 | 0.002 | -5.903
-9.5 | -0.386 | 0.05995 | 0.002 | -6.435
-9 | -0.396 | 0.05684 | 0.002 | -6.969
-8.5 | -0.403 | 0.05362 | 0.002 | -7.524
-8 | -0.407 | 0.0506 | 0.001 | -8.046
-7.5 | -0.407 | 0.04777 | 0.001 | -8.511
-7 | -0.401 | 0.04506 | 0.001 | -8.907
-6.5 | -0.391 | 0.04227 | 0.001 | -9.258
-6 | -0.376 | 0.0395 | 0.002 | -9.528
-5.5 | -0.357 | 0.03636 | 0.002 | -9.815
-5 | -0.407 | 0.01146 | 0.003 | -35.51
-4.5 | -0.369 | 0.01127 | 0.003 | -32.738
-4 | -0.326 | 0.01107 | 0.002 | -29.448
-3.5 | -0.278 | 0.01081 | 0.002 | -25.716
-3 | -0.227 | 0.01187 | 0.002 | -19.131
-2.5 | -0.174 | 0.01148 | 0.002 | -15.127
-2 | -0.118 | 0.01125 | 0.002 | -10.526
-1.5 | -0.062 | 0.01096 | 0.002 | -5.636
-1 | -0.004 | 0.01044 | 0.002 | -0.405
-0.5 | 0.054 | 0.01186 | 0.001 | 4.539
0 | 0.112 | 0.01152 | 0.001 | 9.737
0.5 | 0.171 | 0.01116 | 0.001 | 15.284
1 | 0.229 | 0.01086 | 0.001 | 21.075
1.5 | 0.287 | 0.00796 | 0.001 | 36.053
2 | 0.345 | 0.00787 | 0 | 43.844
2.5 | 0.403 | 0.00779 | 0 | 51.757
3 | 0.461 | 0.00762 | 0 | 60.503
3.5 | 0.519 | 0.00764 | 0 | 67.951
4 | 0.577 | 0.00769 | -0.001 | 74.987
4.5 | 0.633 | 0.00758 | -0.001 | 83.513
5 | 0.689 | 0.00756 | -0.001 | 91.055
5.5 | 0.742 | 0.00767 | -0.001 | 96.794
6 | 0.794 | 0.00788 | -0.002 | 100.655
6.5 | 0.842 | 0.00919 | -0.002 | 91.584
7 | 0.886 | 0.00937 | -0.002 | 94.513
7.5 | 0.925 | 0.00967 | -0.003 | 95.673
8 | 0.958 | 0.00978 | -0.003 | 97.926
8.5 | 0.985 | 0.0101 | -0.003 | 97.571
9 | 1.005 | 0.01056 | -0.004 | 95.238
9.5 | 1.017 | 0.01091 | -0.004 | 93.213
10 | 1.015 | 0.01072 | -0.004 | 94.69
10.5 | 1.002 | 0.01213 | -0.005 | 82.536
11 | 0.976 | 0.01322 | -0.005 | 73.886
11.5 | 0.94 | 0.01491 | -0.005 | 63.061
12 | 0.897 | 0.0174 | -0.005 | 51.544
12.5 | 0.847 | 0.02114 | -0.006 | 40.079
13 | 0.793 | 0.02675 | -0.006 | 29.664
13.5 | 0.738 | 0.03425 | -0.006 | 21.542
14 | 0.684 | 0.04251 | -0.006 | 16.096
14.5 | 0.632 | 0.05232 | -0.006 | 12.078

## 100. Re 8M Mach 0.10 (2)
BIGFOIL.COM POLAR EXPORT
NACA25107
NACA25107 |  |  |  | Cl Max: | 1.6195 | at alpha= | 15.5 | deg
XFOIL ncrit=9 |  |  |  | L/D Max: | 133.16 | at alpha= | 4.5 | deg
Re: | 8000000 |  |  | Cd Min: | 0.1386 | at alpha= | -12 | deg
Mach: | 0.1 |  |  | Cl=0 at alpha= | -1.1135 | deg
|  |  |  | @ Cl=0.1, Cd= | 0.00551
|  |  |  | @ Cl=0.4, Cd= | 0.00367
|  |  |  | @ Cl=0.6, Cd= | 0.0045128
alpha (deg) | Cl | Cd | Cm | Cl/Cd
-12 | -0.6014 | 0.1386 | 0.0324 | -4.3391
-11 | -1.0553 | 0.0166 | -0.0159 | -63.5723
-10.5 | -1.015 | 0.01372 | -0.0136 | -73.9796
-10 | -0.967 | 0.0124 | -0.0119 | -77.9839
-9.5 | -0.917 | 0.01151 | -0.0105 | -79.6699
-9 | -0.8654 | 0.011 | -0.0093 | -78.6727
-8.5 | -0.7935 | 0.0104 | -0.0127 | -76.2981
-8 | -0.7443 | 0.01027 | -0.0109 | -72.4732
-7.5 | -0.6931 | 0.0097 | -0.0097 | -71.4536
-7 | -0.6389 | 0.00967 | -0.009 | -66.0703
-6.5 | -0.589 | 0.00831 | -0.0076 | -70.8785
-6 | -0.5363 | 0.00768 | -0.0066 | -69.8307
-5.5 | -0.4827 | 0.00724 | -0.0058 | -66.6713
-5 | -0.4287 | 0.00689 | -0.0051 | -62.2206
-4.5 | -0.374 | 0.00669 | -0.0046 | -55.9043
-3.5 | -0.2643 | 0.00628 | -0.0036 | -42.086
-3 | -0.2093 | 0.00609 | -0.0031 | -34.3678
-2.5 | -0.1538 | 0.00598 | -0.0028 | -25.7191
-2 | -0.0986 | 0.00581 | -0.0024 | -16.9707
-1.5 | -0.0429 | 0.00572 | -0.0021 | -7.5
-1 | 0.0126 | 0.00563 | -0.0019 | 2.238
-0.5 | 0.0682 | 0.00555 | -0.0016 | 12.2883
0 | 0.1239 | 0.00548 | -0.0014 | 22.6095
0.5 | 0.1795 | 0.00542 | -0.0012 | 33.1181
1 | 0.235 | 0.00537 | -0.001 | 43.7616
1.5 | 0.2903 | 0.0053 | -0.0008 | 54.7736
2 | 0.3358 | 0.00422 | 0.001 | 79.5735
2.5 | 0.3816 | 0.00367 | 0.0033 | 103.9782
3 | 0.4336 | 0.00367 | 0.0043 | 118.1471
3.5 | 0.49 | 0.00384 | 0.0043 | 127.6042
4 | 0.5542 | 0.00419 | 0.0023 | 132.2673
4.5 | 0.6152 | 0.00462 | 0.001 | 133.1602
5 | 0.6687 | 0.00514 | 0.0013 | 130.0973
5.5 | 0.7283 | 0.00584 | 0.0001 | 124.7089
6 | 0.7882 | 0.00639 | -0.0011 | 123.349
6.5 | 0.8481 | 0.00681 | -0.0023 | 124.5374
7 | 0.9075 | 0.0072 | -0.0033 | 126.0417
7.5 | 0.9663 | 0.00764 | -0.0043 | 126.4791
8 | 1.025 | 0.00804 | -0.0053 | 127.4876
8.5 | 1.0828 | 0.00856 | -0.0061 | 126.4953
9 | 1.1406 | 0.00902 | -0.0069 | 126.4523
9.5 | 1.1918 | 0.00956 | -0.0064 | 124.6653
10 | 1.2369 | 0.0102 | -0.0045 | 121.2647
10.5 | 1.2808 | 0.01095 | -0.0025 | 116.968
11 | 1.327 | 0.0115 | -0.001 | 115.3913
11.5 | 1.3722 | 0.01213 | 0.0006 | 113.1245
12 | 1.4167 | 0.01287 | 0.0022 | 110.0777
12.5 | 1.4596 | 0.01378 | 0.0039 | 105.9216
13 | 1.5009 | 0.01481 | 0.0058 | 101.3437
13.5 | 1.5401 | 0.01595 | 0.0078 | 96.558
14 | 1.5737 | 0.01747 | 0.0105 | 90.0801
14.5 | 1.6016 | 0.01925 | 0.0136 | 83.2
15 | 1.6146 | 0.02142 | 0.0185 | 75.3782
15.5 | 1.6195 | 0.0242 | 0.0223 | 66.9215
16 | 1.6097 | 0.02994 | 0.0222 | 53.7642
16.5 | 1.6079 | 0.03634 | 0.0194 | 44.246
17 | 1.587 | 0.04576 | 0.0149 | 34.6809
17.5 | 1.5691 | 0.05473 | 0.011 | 28.6698
18 | 1.581 | 0.05947 | 0.0093 | 26.5848
18.5 | 1.4468 | 0.08649 | -0.0038 | 16.7279
19 | 1.4687 | 0.08998 | -0.0049 | 16.3225
19.5 | 1.387 | 0.11106 | -0.0152 | 12.4887
20 | 1.4532 | 0.1066 | -0.0121 | 13.6323

## 101. Re 8M Mach 0.25 (1)
BIGFOIL.COM POLAR EXPORT
NACA25107
NACA25107 |  |  |  | Cl Max: | 0.988 | at alpha= | 9 | deg
JavaFoil+Calcfoil stall+Eppler ext transition |  |  |  | L/D Max: | 97.76 | at alpha= | 5.5 | deg
Re: | 8000000 |  |  | Cd Min: | 0.00778 | at alpha= | 5 | deg
Mach: | 0.25 |  |  | Cl=0 at alpha= | -0.9661 | deg
|  |  |  | @ Cl=0.1, Cd= | 0.011817
|  |  |  | @ Cl=0.4, Cd= | 0.07696
|  |  |  | @ Cl=0.6, Cd= | 0.07696
alpha (deg) | Cl | Cd | Cm | Cl/Cd
-9.5 | -0.199 | 0.06124 | 0.002 | -3.247
-9 | -0.242 | 0.05824 | 0.002 | -4.157
-8.5 | -0.279 | 0.05515 | 0.002 | -5.057
-8 | -0.309 | 0.05212 | 0.002 | -5.932
-7.5 | -0.332 | 0.04925 | 0.001 | -6.748
-7 | -0.347 | 0.04657 | 0.001 | -7.46
-6.5 | -0.354 | 0.04384 | 0.001 | -8.075
-6 | -0.352 | 0.04129 | 0.001 | -8.527
-5.5 | -0.342 | 0.03848 | 0.001 | -8.889
-5 | -0.324 | 0.03581 | 0.001 | -9.058
-4.5 | -0.368 | 0.01032 | 0.003 | -35.699
-4 | -0.329 | 0.01125 | 0.002 | -29.223
-3.5 | -0.282 | 0.00984 | 0.002 | -28.683
-3 | -0.231 | 0.01078 | 0.002 | -21.47
-2.5 | -0.178 | 0.01175 | 0.002 | -15.11
-2 | -0.121 | 0.01129 | 0.002 | -10.747
-1.5 | -0.063 | 0.01112 | 0.002 | -5.697
-1 | -0.004 | 0.0106 | 0.002 | -0.409
-0.5 | 0.055 | 0.01208 | 0.001 | 4.578
0 | 0.115 | 0.01173 | 0.001 | 9.829
0.5 | 0.175 | 0.01137 | 0.001 | 15.421
1 | 0.235 | 0.01109 | 0.001 | 21.204
1.5 | 0.295 | 0.00808 | 0.001 | 36.482
2 | 0.355 | 0.00801 | 0 | 44.254
2.5 | 0.414 | 0.00796 | 0 | 52.044
3 | 0.474 | 0.0078 | 0 | 60.777
3.5 | 0.533 | 0.00783 | 0 | 68.099
4 | 0.592 | 0.00789 | -0.001 | 75.08
4.5 | 0.65 | 0.00779 | -0.001 | 83.489
5 | 0.707 | 0.00778 | -0.001 | 90.858
5.5 | 0.761 | 0.00779 | -0.001 | 97.76
6 | 0.813 | 0.0092 | -0.002 | 88.408
6.5 | 0.861 | 0.00956 | -0.002 | 90.094
7 | 0.903 | 0.00977 | -0.002 | 92.371
7.5 | 0.938 | 0.01012 | -0.003 | 92.634
8 | 0.965 | 0.01032 | -0.003 | 93.529
8.5 | 0.983 | 0.01051 | -0.003 | 93.476
9 | 0.988 | 0.01096 | -0.004 | 90.094
9.5 | 0.98 | 0.01153 | -0.004 | 84.957
10 | 0.948 | 0.01251 | -0.004 | 75.823
10.5 | 0.898 | 0.01386 | -0.005 | 64.783
11 | 0.83 | 0.01616 | -0.005 | 51.347
11.5 | 0.748 | 0.02001 | -0.005 | 37.373
12 | 0.649 | 0.02868 | -0.005 | 22.642
12.5 | 0.554 | 0.03694 | -0.005 | 14.983
13 | 0.452 | 0.04959 | -0.005 | 9.114
13.5 | 0.348 | 0.0664 | -0.005 | 5.236
14 | 0.24 | 0.07696 | -0.005 | 3.124

## 102. Re 8M Mach 0.25 (2)
BIGFOIL.COM POLAR EXPORT
NACA25107
NACA25107 |  |  |  | Cl Max: | 1.5095 | at alpha= | 13 | deg
XFOIL ncrit=9 |  |  |  | L/D Max: | 135.366 | at alpha= | 4 | deg
Re: | 8000000 |  |  | Cd Min: | 0.15147 | at alpha= | -12.5 | deg
Mach: | 0.25 |  |  | Cl=0 at alpha= | -1.1176 | deg
|  |  |  | @ Cl=0.1, Cd= | 0.0055346
|  |  |  | @ Cl=0.4, Cd= | 0.0037011
|  |  |  | @ Cl=0.6, Cd= | 0.0044334
alpha (deg) | Cl | Cd | Cm | Cl/Cd
-12.5 | -0.5967 | 0.15147 | 0.0359 | -3.9394
-12 | -0.487 | 0.13522 | 0.0281 | -3.6015
-11 | -0.5714 | 0.12896 | 0.0286 | -4.4308
-10.5 | -0.568 | 0.11988 | 0.0254 | -4.7381
-10 | -0.5525 | 0.11488 | 0.0233 | -4.8094
-9.5 | -0.5419 | 0.1072 | 0.0195 | -5.055
-9 | -0.5338 | 0.09867 | 0.0149 | -5.41
-8 | -0.5001 | 0.07829 | -0.0079 | -6.3878
-7.5 | -0.7144 | 0.0141 | -0.0164 | -50.6667
-7 | -0.6619 | 0.01252 | -0.0144 | -52.8674
-6.5 | -0.6088 | 0.01098 | -0.0125 | -55.4463
-6 | -0.5568 | 0.00903 | -0.0105 | -61.6611
-5.5 | -0.5018 | 0.00794 | -0.0089 | -63.199
-5 | -0.4454 | 0.00733 | -0.0076 | -60.764
-4.5 | -0.3883 | 0.00693 | -0.0065 | -56.0317
-3.5 | -0.2733 | 0.00646 | -0.0049 | -42.3065
-3 | -0.2163 | 0.00618 | -0.0041 | -35
-2.5 | -0.1588 | 0.00602 | -0.0035 | -26.3787
-2 | -0.1014 | 0.00587 | -0.0029 | -17.2743
-1.5 | -0.0439 | 0.00577 | -0.0025 | -7.6083
-1 | 0.0135 | 0.00565 | -0.0021 | 2.3894
-0.5 | 0.0709 | 0.00557 | -0.0018 | 12.7289
0 | 0.1284 | 0.0055 | -0.0015 | 23.3455
0.5 | 0.1858 | 0.00544 | -0.0013 | 34.1544
1 | 0.2431 | 0.0054 | -0.0011 | 45.0185
1.5 | 0.3001 | 0.00533 | -0.0008 | 56.3039
2 | 0.3471 | 0.00426 | 0.0011 | 81.4789
2.5 | 0.3939 | 0.0037 | 0.0036 | 106.4595
3 | 0.4476 | 0.00371 | 0.0047 | 120.6469
3.5 | 0.5063 | 0.00387 | 0.0047 | 130.8269
4 | 0.5726 | 0.00423 | 0.0028 | 135.3664
4.5 | 0.6359 | 0.0047 | 0.0015 | 135.2979
5 | 0.6925 | 0.00526 | 0.0016 | 131.654
5.5 | 0.7527 | 0.00601 | 0.0009 | 125.2413
6 | 0.8154 | 0.00656 | -0.0002 | 124.2988
6.5 | 0.8781 | 0.00701 | -0.0011 | 125.2639
7 | 0.9404 | 0.00745 | -0.0019 | 126.2282
7.5 | 1.0026 | 0.00789 | -0.0027 | 127.0722
8 | 1.0642 | 0.00845 | -0.0032 | 125.9408
8.5 | 1.1258 | 0.00897 | -0.0037 | 125.5072
9 | 1.1868 | 0.0096 | -0.0041 | 123.625
9.5 | 1.2362 | 0.01039 | -0.0019 | 118.9798
10 | 1.2825 | 0.01123 | 0.0009 | 114.203
10.5 | 1.3301 | 0.01201 | 0.0034 | 110.7494
11 | 1.3751 | 0.01305 | 0.0063 | 105.3716
11.5 | 1.4175 | 0.01437 | 0.0095 | 98.643
12 | 1.4572 | 0.01593 | 0.0128 | 91.4752
12.5 | 1.4872 | 0.01817 | 0.017 | 81.8492
13 | 1.5095 | 0.02068 | 0.0216 | 72.9932
13.5 | 1.5062 | 0.02391 | 0.0278 | 62.9946
14 | 1.4913 | 0.03058 | 0.0272 | 48.7672
14.5 | 1.4637 | 0.04113 | 0.0215 | 35.5872
15 | 1.4303 | 0.05266 | 0.0156 | 27.161
15.5 | 1.3913 | 0.06492 | 0.0097 | 21.431
16 | 1.3648 | 0.07592 | 0.0045 | 17.9768
16.5 | 1.3188 | 0.09059 | -0.0029 | 14.5579
17 | 1.2788 | 0.10495 | -0.01 | 12.1848
17.5 | 1.2538 | 0.1172 | -0.0159 | 10.698
18 | 1.1908 | 0.13684 | -0.0261 | 8.7021

## 103. Re 8M Mach 0.50 (1)
BIGFOIL.COM POLAR EXPORT
NACA25107
NACA25107 |  |  |  | Cl Max: | 1.119 | at alpha= | 19.5 | deg
JavaFoil+Calcfoil stall+Eppler ext transition |  |  |  | L/D Max: | 89.374 | at alpha= | 5.5 | deg
Re: | 8000000 |  |  | Cd Min: | 0.00714 | at alpha= | 1.5 | deg
Mach: | 0.5 |  |  | Cl=0 at alpha= | -0.96269 | deg
|  |  |  | @ Cl=0.1, Cd= | 0.0096339
|  |  |  | @ Cl=0.4, Cd= | 0.0071912
|  |  |  | @ Cl=0.6, Cd= | 0.0085576
alpha (deg) | Cl | Cd | Cm | Cl/Cd
-20 | -0.985 | 0.14348 | 0.001 | -6.863
-19.5 | -0.963 | 0.13271 | 0.001 | -7.256
-19 | -0.942 | 0.12216 | 0.001 | -7.711
-18.5 | -0.908 | 0.13452 | 0.001 | -6.753
-18 | -0.885 | 0.12328 | 0.001 | -7.182
-17.5 | -0.863 | 0.11362 | 0.002 | -7.597
-17 | -0.837 | 0.11379 | 0.002 | -7.353
-16.5 | -0.809 | 0.11247 | 0.002 | -7.189
-16 | -0.786 | 0.10269 | 0.002 | -7.651
-15.5 | -0.764 | 0.09332 | 0.002 | -8.187
-15 | -0.732 | 0.10163 | 0.002 | -7.201
-14.5 | -0.708 | 0.09271 | 0.002 | -7.636
-14 | -0.686 | 0.08364 | 0.002 | -8.198
-13.5 | -0.656 | 0.08757 | 0.002 | -7.487
-13 | -0.631 | 0.08153 | 0.002 | -7.734
-12.5 | -0.607 | 0.07384 | 0.002 | -8.226
-12 | -0.579 | 0.07599 | 0.002 | -7.613
-11.5 | -0.553 | 0.07108 | 0.002 | -7.777
-11 | -0.529 | 0.0643 | 0.002 | -8.229
-10.5 | -0.501 | 0.06512 | 0.002 | -7.696
-10 | -0.475 | 0.06135 | 0.002 | -7.746
-9.5 | -0.451 | 0.05597 | 0.002 | -8.052
-9 | -0.423 | 0.05614 | 0.002 | -7.539
-8.5 | -0.397 | 0.05225 | 0.002 | -7.607
-8 | -0.373 | 0.0476 | 0.002 | -7.83
-7.5 | -0.345 | 0.04786 | 0.002 | -7.205
-7 | -0.319 | 0.04441 | 0.002 | -7.187
-6.5 | -0.292 | 0.04362 | 0.002 | -6.7
-6 | -0.266 | 0.04116 | 0.002 | -6.474
-5.5 | -0.24 | 0.04038 | 0.002 | -5.933
-5 | -0.214 | 0.03751 | 0.002 | -5.7
-4.5 | -0.187 | 0.03684 | 0.001 | -5.075
-4 | -0.161 | 0.03527 | 0.001 | -4.556
-3.5 | -0.205 | 0.03339 | 0.001 | -6.151
-3 | -0.194 | 0.03003 | 0.001 | -6.454
-2.5 | -0.191 | 0.01013 | 0.002 | -18.834
-2 | -0.133 | 0.0098 | 0.002 | -13.562
-1.5 | -0.07 | 0.00952 | 0.002 | -7.372
-1 | -0.005 | 0.0104 | 0.002 | -0.465
-0.5 | 0.062 | 0.00977 | 0.002 | 6.313
0 | 0.129 | 0.00953 | 0.001 | 13.5
0.5 | 0.196 | 0.01082 | 0.001 | 18.113
1 | 0.263 | 0.01047 | 0.001 | 25.103
1.5 | 0.329 | 0.00714 | 0.001 | 46.169
2 | 0.396 | 0.00719 | 0 | 55.123
2.5 | 0.463 | 0.00721 | 0 | 64.193
3 | 0.529 | 0.00864 | 0 | 61.232
3.5 | 0.595 | 0.00855 | 0 | 69.656
4 | 0.661 | 0.00865 | -0.001 | 76.446
4.5 | 0.725 | 0.00885 | -0.001 | 81.899
5 | 0.786 | 0.00893 | -0.001 | 87.95
5.5 | 0.841 | 0.00941 | -0.002 | 89.374
6 | 0.889 | 0.0113 | -0.002 | 78.729
6.5 | 0.922 | 0.0105 | -0.002 | 87.779
7 | 0.917 | 0.01036 | -0.003 | 88.542
7.5 | 0.785 | 0.01163 | -0.003 | 67.541
8 | 0.584 | 0.01264 | -0.003 | 46.211
8.5 | 0.611 | 0.01373 | -0.004 | 44.499
9 | 0.636 | 0.0153 | -0.004 | 41.588
9.5 | 0.663 | 0.01665 | -0.004 | 39.81
10 | 0.677 | 0.02182 | -0.005 | 31.044
10.5 | 0.704 | 0.02391 | -0.005 | 29.426
11 | 0.733 | 0.02479 | -0.005 | 29.582
11.5 | 0.739 | 0.03611 | -0.005 | 20.458
12 | 0.776 | 0.03399 | -0.006 | 22.83
12.5 | 0.766 | 0.05658 | -0.006 | 13.536
13 | 0.816 | 0.04629 | -0.006 | 17.634
13.5 | 0.852 | 0.04411 | -0.007 | 19.32
14 | 0.843 | 0.06934 | -0.007 | 12.163
14.5 | 0.896 | 0.05612 | -0.007 | 15.965
15 | 0.857 | 0.10557 | -0.006 | 8.121
15.5 | 0.936 | 0.07201 | -0.008 | 12.995
16 | 0.978 | 0.06397 | -0.009 | 15.295
16.5 | 0.96 | 0.10074 | -0.008 | 9.533
17 | 1.022 | 0.07754 | -0.009 | 13.184
17.5 | 0.999 | 0.12079 | -0.008 | 8.274
18 | 1.064 | 0.0931 | -0.01 | 11.43
18.5 | 1.062 | 0.12326 | -0.009 | 8.613
19 | 1.082 | 0.12766 | -0.009 | 8.479
19.5 | 1.119 | 0.12853 | -0.01 | 8.705
20 | 1.119 | 0.14687 | -0.009 | 7.622

## 104. Re 8M Mach 0.50 (2)
BIGFOIL.COM POLAR EXPORT
NACA25107
NACA25107 |  |  |  | Cl Max: | 1.2127 | at alpha= | 8 | deg
XFOIL ncrit=9 |  |  |  | L/D Max: | 146.996 | at alpha= | 4 | deg
Re: | 8000000 |  |  | Cd Min: | 0.12167 | at alpha= | 13 | deg
Mach: | 0.5 |  |  | Cl=0 at alpha= | -99 | deg
|  |  |  | @ Cl=0.1, Cd= | 0.0056
|  |  |  | @ Cl=0.4, Cd= | 0.0052943
|  |  |  | @ Cl=0.6, Cd= | 0.0041658
alpha (deg) | Cl | Cd | Cm | Cl/Cd
0 | 0.1493 | 0.0056 | -0.0022 | 26.6607
0.5 | 0.2146 | 0.00554 | -0.0017 | 38.7365
1 | 0.2798 | 0.00551 | -0.0012 | 50.7804
1.5 | 0.3448 | 0.00546 | -0.0008 | 63.1502
2 | 0.4081 | 0.00527 | 0 | 77.4383
2.5 | 0.4497 | 0.00384 | 0.0049 | 117.1094
3 | 0.5115 | 0.00387 | 0.0065 | 132.1705
3.5 | 0.58 | 0.00406 | 0.0066 | 142.8571
4 | 0.6556 | 0.00446 | 0.0052 | 146.9955
4.5 | 0.7299 | 0.00502 | 0.0042 | 145.3984
5 | 0.7983 | 0.00591 | 0.0045 | 135.0761
5.5 | 0.8657 | 0.00679 | 0.0055 | 127.4963
6 | 0.942 | 0.00739 | 0.0053 | 127.4696
6.5 | 1.0192 | 0.00799 | 0.0056 | 127.5594
7 | 1.0971 | 0.00873 | 0.0064 | 125.6701
7.5 | 1.1714 | 0.01042 | 0.0083 | 112.4184
8 | 1.2127 | 0.01471 | 0.0138 | 82.4405
8.5 | 1.1986 | 0.01986 | 0.0251 | 60.3525
9 | 1.1673 | 0.02563 | 0.0324 | 45.5443
9.5 | 1.1392 | 0.03606 | 0.0262 | 31.5918
10 | 1.1099 | 0.04734 | 0.0193 | 23.4453
10.5 | 1.077 | 0.05902 | 0.0126 | 18.2481
11 | 1.0466 | 0.07083 | 0.006 | 14.7762
11.5 | 1.0175 | 0.08332 | -0.0009 | 12.212
12 | 0.9915 | 0.09616 | -0.0077 | 10.3109
12.5 | 0.9695 | 0.10891 | -0.0141 | 8.9018
13 | 0.9504 | 0.12167 | -0.02 | 7.8113

## 105. Re 10M Mach 0.00 (1)
BIGFOIL.COM POLAR EXPORT
NACA25107
NACA25107 |  |  |  | Cl Max: | 1.023 | at alpha= | 10 | deg
JavaFoil+Calcfoil stall+Eppler ext transition |  |  |  | L/D Max: | 101.956 | at alpha= | 8.5 | deg
Re: | 10000000 |  |  | Cd Min: | 0.00752 | at alpha= | 5 | deg
Mach: | 0 |  |  | Cl=0 at alpha= | -0.96552 | deg
|  |  |  | @ Cl=0.1, Cd= | 0.011278
|  |  |  | @ Cl=0.4, Cd= | 0.0078902
|  |  |  | @ Cl=0.6, Cd= | 0.0075989
alpha (deg) | Cl | Cd | Cm | Cl/Cd
-10.5 | -0.384 | 0.06611 | 0.002 | -5.814
-10 | -0.396 | 0.06219 | 0.002 | -6.37
-9.5 | -0.406 | 0.05916 | 0.002 | -6.863
-9 | -0.413 | 0.0559 | 0.002 | -7.395
-8.5 | -0.418 | 0.0528 | 0.002 | -7.912
-8 | -0.419 | 0.04986 | 0.002 | -8.396
-7.5 | -0.416 | 0.04688 | 0.002 | -8.866
-7 | -0.408 | 0.04395 | 0.002 | -9.292
-6.5 | -0.397 | 0.04106 | 0.002 | -9.661
-6 | -0.381 | 0.03793 | 0.002 | -10.037
-5.5 | -0.441 | 0.01017 | 0.003 | -43.32
-5 | -0.407 | 0.01119 | 0.003 | -36.405
-4.5 | -0.369 | 0.01095 | 0.002 | -33.67
-4 | -0.325 | 0.01075 | 0.002 | -30.254
-3.5 | -0.277 | 0.01185 | 0.002 | -23.393
-3 | -0.226 | 0.01149 | 0.002 | -19.689
-2.5 | -0.173 | 0.01117 | 0.002 | -15.478
-2 | -0.118 | 0.01092 | 0.002 | -10.79
-1.5 | -0.061 | 0.01229 | 0.002 | -5.002
-1 | -0.004 | 0.01015 | 0.002 | -0.414
-0.5 | 0.054 | 0.01154 | 0.001 | 4.643
0 | 0.112 | 0.01121 | 0.001 | 9.96
0.5 | 0.17 | 0.0109 | 0.001 | 15.583
1 | 0.228 | 0.01072 | 0.001 | 21.241
1.5 | 0.286 | 0.00802 | 0.001 | 35.604
2 | 0.343 | 0.0079 | 0 | 43.455
2.5 | 0.401 | 0.00789 | 0 | 50.828
3 | 0.459 | 0.00762 | 0 | 60.244
3.5 | 0.516 | 0.00762 | 0 | 67.816
4 | 0.574 | 0.00765 | -0.001 | 75.014
4.5 | 0.63 | 0.00754 | -0.001 | 83.594
5 | 0.685 | 0.00752 | -0.001 | 91.17
5.5 | 0.739 | 0.00753 | -0.001 | 98.053
6 | 0.79 | 0.00856 | -0.002 | 92.239
6.5 | 0.838 | 0.00887 | -0.002 | 94.473
7 | 0.882 | 0.00904 | -0.002 | 97.669
7.5 | 0.922 | 0.00929 | -0.003 | 99.246
8 | 0.956 | 0.00947 | -0.003 | 100.977
8.5 | 0.985 | 0.00966 | -0.003 | 101.956
9 | 1.007 | 0.01005 | -0.004 | 100.159
9.5 | 1.022 | 0.01051 | -0.004 | 97.256
10 | 1.023 | 0.01071 | -0.004 | 95.55
10.5 | 1.015 | 0.01143 | -0.005 | 88.848
11 | 0.997 | 0.01234 | -0.005 | 80.759
11.5 | 0.969 | 0.01348 | -0.005 | 71.859
12 | 0.932 | 0.0152 | -0.006 | 61.313
12.5 | 0.888 | 0.01815 | -0.006 | 48.91
13 | 0.841 | 0.02197 | -0.006 | 38.268
13.5 | 0.791 | 0.02748 | -0.006 | 28.79
14 | 0.742 | 0.03396 | -0.006 | 21.842
14.5 | 0.693 | 0.04161 | -0.007 | 16.654
15 | 0.647 | 0.0499 | -0.007 | 12.958

## 106. Re 10M Mach 0.00 (2)
BIGFOIL.COM POLAR EXPORT
NACA25107
NACA25107 |  |  |  | Cl Max: | 1.709 | at alpha= | 18 | deg
XFOIL ncrit=9 |  |  |  | L/D Max: | 133.938 | at alpha= | 4.5 | deg
Re: | 10000000 |  |  | Cd Min: | 0.07703 | at alpha= | 20 | deg
Mach: | 0 |  |  | Cl=0 at alpha= | -1.106 | deg
|  |  |  | @ Cl=0.1, Cd= | 0.0053403
|  |  |  | @ Cl=0.4, Cd= | 0.0037613
|  |  |  | @ Cl=0.6, Cd= | 0.0044798
alpha (deg) | Cl | Cd | Cm | Cl/Cd
-11.5 | -1.0888 | 0.01769 | -0.0153 | -61.5489
-11 | -1.0552 | 0.01376 | -0.0125 | -76.686
-10.5 | -1.014 | 0.0113 | -0.0102 | -89.7345
-10 | -0.9644 | 0.01058 | -0.0091 | -91.1531
-9.5 | -0.9143 | 0.00998 | -0.0079 | -91.6132
-9 | -0.8433 | 0.00957 | -0.0115 | -88.1191
-8.5 | -0.7962 | 0.00939 | -0.0095 | -84.7923
-8 | -0.7445 | 0.00915 | -0.0087 | -81.3661
-7.5 | -0.6925 | 0.00869 | -0.0079 | -79.6893
-7 | -0.6388 | 0.00857 | -0.0074 | -74.5391
-6.5 | -0.5859 | 0.00816 | -0.0067 | -71.8015
-6 | -0.534 | 0.00745 | -0.0058 | -71.6779
-5.5 | -0.4809 | 0.00699 | -0.0051 | -68.7983
-5 | -0.4275 | 0.00661 | -0.0044 | -64.6747
-4.5 | -0.3732 | 0.0064 | -0.004 | -58.3125
-3.5 | -0.2637 | 0.00608 | -0.0032 | -43.3717
-3 | -0.2091 | 0.00587 | -0.0028 | -35.6218
-2 | -0.0989 | 0.00562 | -0.0022 | -17.5979
-1.5 | -0.0435 | 0.00554 | -0.0019 | -7.852
-1 | 0.0117 | 0.00545 | -0.0017 | 2.1468
-0.5 | 0.0671 | 0.00537 | -0.0015 | 12.4953
0 | 0.1225 | 0.00532 | -0.0013 | 23.0263
0.5 | 0.1779 | 0.00527 | -0.0011 | 33.7571
1 | 0.2332 | 0.00523 | -0.0009 | 44.5889
1.5 | 0.2884 | 0.00518 | -0.0008 | 55.6757
2 | 0.3429 | 0.00507 | -0.0005 | 67.6331
2.5 | 0.3848 | 0.00382 | 0.002 | 100.733
3 | 0.434 | 0.00363 | 0.0035 | 119.5592
3.5 | 0.4862 | 0.00374 | 0.0044 | 130
4 | 0.5423 | 0.00405 | 0.0042 | 133.9012
4.5 | 0.6054 | 0.00452 | 0.0023 | 133.9381
5 | 0.6603 | 0.00504 | 0.0021 | 131.0119
5.5 | 0.7169 | 0.00563 | 0.0016 | 127.3357
6 | 0.7763 | 0.00613 | 0.0004 | 126.6395
6.5 | 0.8358 | 0.00649 | -0.0008 | 128.7827
7 | 0.8948 | 0.00686 | -0.0019 | 130.4373
7.5 | 0.9532 | 0.00726 | -0.0029 | 131.2948
8 | 1.0112 | 0.00765 | -0.0039 | 132.183
9 | 1.1257 | 0.00852 | -0.0057 | 132.1244
9.5 | 1.1819 | 0.00907 | -0.0065 | 130.3087
10 | 1.2332 | 0.00969 | -0.0062 | 127.2652
11 | 1.3238 | 0.01074 | -0.0031 | 123.2588
11.5 | 1.3691 | 0.0113 | -0.0017 | 121.1593
12 | 1.4134 | 0.01193 | -0.0002 | 118.4744
12.5 | 1.4558 | 0.01279 | 0.0014 | 113.8233
13 | 1.4975 | 0.01375 | 0.003 | 108.9091
13.5 | 1.5382 | 0.01474 | 0.0047 | 104.3555
14 | 1.5741 | 0.0161 | 0.0069 | 97.7702
14.5 | 1.6056 | 0.01769 | 0.0095 | 90.7631
15 | 1.639 | 0.01893 | 0.0116 | 86.5821
15.5 | 1.6717 | 0.02006 | 0.0138 | 83.335
16 | 1.6751 | 0.0224 | 0.0192 | 74.7812
16.5 | 1.6886 | 0.02492 | 0.0211 | 67.7608
17 | 1.6931 | 0.02924 | 0.0208 | 57.9036
17.5 | 1.6968 | 0.03457 | 0.0188 | 49.083
18 | 1.709 | 0.03914 | 0.0168 | 43.6638
18.5 | 1.6559 | 0.05261 | 0.0109 | 31.475
19 | 1.6522 | 0.05928 | 0.0083 | 27.8711
19.5 | 1.5979 | 0.07353 | 0.002 | 21.7313
20 | 1.6181 | 0.07703 | 0.0007 | 21.0061

## 107. Re 10M Mach 0.10 (1)
BIGFOIL.COM POLAR EXPORT
NACA25107
NACA25107 |  |  |  | Cl Max: | 1.018 | at alpha= | 9.5 | deg
JavaFoil+Calcfoil stall+Eppler ext transition |  |  |  | L/D Max: | 101.203 | at alpha= | 8 | deg
Re: | 10000000 |  |  | Cd Min: | 0.00755 | at alpha= | 5 | deg
Mach: | 0.1 |  |  | Cl=0 at alpha= | -0.96552 | deg
|  |  |  | @ Cl=0.1, Cd= | 0.01131
|  |  |  | @ Cl=0.4, Cd= | 0.0079205
|  |  |  | @ Cl=0.6, Cd= | 0.0076348
alpha (deg) | Cl | Cd | Cm | Cl/Cd
-13 | -0.274 | 0.08677 | 0.002 | -3.16
-12.5 | -0.291 | 0.08194 | 0.002 | -3.554
-12 | -0.308 | 0.07813 | 0.002 | -3.948
-11.5 | -0.326 | 0.07353 | 0.002 | -4.43
-11 | -0.342 | 0.06989 | 0.002 | -4.9
-10.5 | -0.358 | 0.06632 | 0.002 | -5.405
-10 | -0.373 | 0.06305 | 0.002 | -5.919
-9.5 | -0.386 | 0.0595 | 0.002 | -6.488
-9 | -0.396 | 0.05624 | 0.002 | -7.05
-8.5 | -0.404 | 0.05306 | 0.002 | -7.61
-8 | -0.407 | 0.05015 | 0.002 | -8.126
-7.5 | -0.407 | 0.04721 | 0.002 | -8.622
-7 | -0.402 | 0.04433 | 0.002 | -9.068
-6.5 | -0.392 | 0.04146 | 0.002 | -9.46
-6 | -0.378 | 0.03841 | 0.002 | -9.83
-5.5 | -0.36 | 0.03429 | 0.002 | -10.49
-5 | -0.407 | 0.01124 | 0.003 | -36.203
-4.5 | -0.369 | 0.01098 | 0.003 | -33.592
-4 | -0.326 | 0.0108 | 0.002 | -30.171
-3.5 | -0.278 | 0.01189 | 0.002 | -23.378
-3 | -0.227 | 0.01153 | 0.002 | -19.688
-2.5 | -0.174 | 0.01123 | 0.002 | -15.462
-2 | -0.118 | 0.01095 | 0.002 | -10.809
-1.5 | -0.062 | 0.01233 | 0.002 | -5.008
-1 | -0.004 | 0.01198 | 0.002 | -0.353
-0.5 | 0.054 | 0.01158 | 0.001 | 4.651
0 | 0.112 | 0.01124 | 0.001 | 9.978
0.5 | 0.171 | 0.01093 | 0.001 | 15.608
1 | 0.229 | 0.01075 | 0.001 | 21.285
1.5 | 0.287 | 0.00804 | 0.001 | 35.688
2 | 0.345 | 0.00793 | 0 | 43.536
2.5 | 0.403 | 0.00792 | 0 | 50.895
3 | 0.461 | 0.00765 | 0 | 60.295
3.5 | 0.519 | 0.00765 | 0 | 67.833
4 | 0.577 | 0.00768 | -0.001 | 75.045
4.5 | 0.633 | 0.00757 | -0.001 | 83.61
5 | 0.689 | 0.00755 | -0.001 | 91.139
5.5 | 0.742 | 0.00769 | -0.001 | 96.523
6 | 0.794 | 0.00862 | -0.002 | 92.081
6.5 | 0.842 | 0.00893 | -0.002 | 94.237
7 | 0.886 | 0.0091 | -0.002 | 97.358
7.5 | 0.925 | 0.00937 | -0.003 | 98.704
8 | 0.958 | 0.00947 | -0.003 | 101.203
8.5 | 0.985 | 0.00975 | -0.003 | 101.02
9 | 1.005 | 0.01017 | -0.004 | 98.837
9.5 | 1.018 | 0.0112 | -0.004 | 90.816
10 | 1.016 | 0.01087 | -0.004 | 93.518
10.5 | 1.004 | 0.01162 | -0.005 | 86.397
11 | 0.981 | 0.01254 | -0.005 | 78.165
11.5 | 0.946 | 0.01391 | -0.005 | 67.99
12 | 0.903 | 0.01594 | -0.006 | 56.679
12.5 | 0.853 | 0.01935 | -0.006 | 44.105
13 | 0.8 | 0.02426 | -0.006 | 32.95
13.5 | 0.744 | 0.03091 | -0.006 | 24.072
14 | 0.692 | 0.03748 | -0.006 | 18.463
14.5 | 0.639 | 0.04634 | -0.007 | 13.791

## 108. Re 10M Mach 0.10 (2)
BIGFOIL.COM POLAR EXPORT
NACA25107
NACA25107 |  |  |  | Cl Max: | 1.672 | at alpha= | 16.5 | deg
XFOIL ncrit=9 |  |  |  | L/D Max: | 134.459 | at alpha= | 4.5 | deg
Re: | 10000000 |  |  | Cd Min: | 0.13855 | at alpha= | -12 | deg
Mach: | 0.1 |  |  | Cl=0 at alpha= | -1.107 | deg
|  |  |  | @ Cl=0.1, Cd= | 0.005341
|  |  |  | @ Cl=0.4, Cd= | 0.0037805
|  |  |  | @ Cl=0.6, Cd= | 0.0044627
alpha (deg) | Cl | Cd | Cm | Cl/Cd
-12 | -0.6063 | 0.13855 | 0.0335 | -4.376
-11 | -1.0499 | 0.01774 | -0.0165 | -59.1826
-10.5 | -1.0172 | 0.01334 | -0.0133 | -76.2519
-10 | -0.973 | 0.01124 | -0.0111 | -86.5658
-9.5 | -0.923 | 0.0104 | -0.0096 | -88.75
-9 | -0.8514 | 0.00985 | -0.0129 | -86.4365
-8.5 | -0.8037 | 0.00963 | -0.0107 | -83.4579
-8 | -0.7512 | 0.00936 | -0.0097 | -80.2564
-7.5 | -0.6985 | 0.00886 | -0.0088 | -78.8375
-7 | -0.644 | 0.00875 | -0.0082 | -73.6
-6.5 | -0.5904 | 0.00831 | -0.0074 | -71.0469
-6 | -0.5377 | 0.00762 | -0.0064 | -70.5643
-5.5 | -0.4844 | 0.00708 | -0.0056 | -68.4181
-5 | -0.4305 | 0.00667 | -0.0048 | -64.5427
-4.5 | -0.3758 | 0.00642 | -0.0043 | -58.5358
-4 | -0.3206 | 0.00627 | -0.0038 | -51.1324
-3.5 | -0.2654 | 0.0061 | -0.0034 | -43.5082
-3 | -0.2104 | 0.00589 | -0.0029 | -35.7216
-2 | -0.0994 | 0.00563 | -0.0023 | -17.6554
-1.5 | -0.0437 | 0.00555 | -0.002 | -7.8739
-1 | 0.0119 | 0.00545 | -0.0017 | 2.1835
-0.5 | 0.0676 | 0.00537 | -0.0015 | 12.5885
0 | 0.1234 | 0.00532 | -0.0013 | 23.1955
0.5 | 0.1791 | 0.00527 | -0.0011 | 33.9848
1 | 0.2347 | 0.00523 | -0.0009 | 44.8757
1.5 | 0.2902 | 0.00518 | -0.0008 | 56.0232
2 | 0.345 | 0.00508 | -0.0005 | 67.9134
2.5 | 0.3871 | 0.00383 | 0.002 | 101.0705
3 | 0.4366 | 0.00364 | 0.0036 | 119.9451
3.5 | 0.4891 | 0.00374 | 0.0045 | 130.7754
4 | 0.5456 | 0.00406 | 0.0043 | 134.3842
4.5 | 0.6091 | 0.00453 | 0.0023 | 134.4592
5 | 0.6646 | 0.00505 | 0.0022 | 131.604
5.5 | 0.7213 | 0.00566 | 0.0017 | 127.4382
6 | 0.7812 | 0.00615 | 0.0005 | 127.0244
6.5 | 0.8412 | 0.00652 | -0.0006 | 129.0184
7 | 0.9007 | 0.0069 | -0.0017 | 130.5362
7.5 | 0.9596 | 0.0073 | -0.0026 | 131.4521
8 | 1.0182 | 0.00772 | -0.0036 | 131.8912
8.5 | 1.0762 | 0.00817 | -0.0044 | 131.7258
9 | 1.1339 | 0.0086 | -0.0052 | 131.8488
9.5 | 1.1907 | 0.00919 | -0.0059 | 129.5647
10 | 1.2417 | 0.00985 | -0.0053 | 126.0609
10.5 | 1.2876 | 0.01036 | -0.0036 | 124.2857
11 | 1.3336 | 0.0109 | -0.0021 | 122.3486
11.5 | 1.3792 | 0.0115 | -0.0005 | 119.9304
12 | 1.4235 | 0.01221 | 0.0012 | 116.5848
12.5 | 1.4654 | 0.01322 | 0.0032 | 110.8472
13 | 1.5068 | 0.01428 | 0.005 | 105.5182
13.5 | 1.5465 | 0.01543 | 0.007 | 100.2268
14 | 1.5786 | 0.01714 | 0.0099 | 92.1004
14.5 | 1.611 | 0.01863 | 0.0125 | 86.4734
15 | 1.6415 | 0.02006 | 0.0151 | 81.8295
15.5 | 1.665 | 0.02127 | 0.0189 | 78.2793
16 | 1.6613 | 0.02486 | 0.0226 | 66.8262
16.5 | 1.672 | 0.02863 | 0.0225 | 58.4003
17 | 1.6688 | 0.03493 | 0.0201 | 47.7756
17.5 | 1.6644 | 0.0419 | 0.017 | 39.7232
18 | 1.6712 | 0.04742 | 0.0147 | 35.2425
18.5 | 1.5779 | 0.0666 | 0.006 | 23.6922
19 | 1.5867 | 0.07188 | 0.004 | 22.0743
19.5 | 1.5237 | 0.08842 | -0.0038 | 17.2325
20 | 1.5465 | 0.0917 | -0.0048 | 16.8648

## 109. Re 10M Mach 0.25 (1)
BIGFOIL.COM POLAR EXPORT
NACA25107
NACA25107 |  |  |  | Cl Max: | 0.988 | at alpha= | 9 | deg
JavaFoil+Calcfoil stall+Eppler ext transition |  |  |  | L/D Max: | 97.38 | at alpha= | 5.5 | deg
Re: | 10000000 |  |  | Cd Min: | 0.00777 | at alpha= | 5 | deg
Mach: | 0.25 |  |  | Cl=0 at alpha= | -0.9661 | deg
|  |  |  | @ Cl=0.1, Cd= | 0.01153
|  |  |  | @ Cl=0.4, Cd= | 0.06685
|  |  |  | @ Cl=0.6, Cd= | 0.06685
alpha (deg) | Cl | Cd | Cm | Cl/Cd
-9.5 | -0.199 | 0.06108 | 0.002 | -3.257
-9 | -0.242 | 0.05787 | 0.002 | -4.185
-8.5 | -0.279 | 0.05478 | 0.002 | -5.094
-8 | -0.309 | 0.05172 | 0.002 | -5.982
-7.5 | -0.333 | 0.04888 | 0.002 | -6.803
-7 | -0.348 | 0.04598 | 0.001 | -7.562
-6.5 | -0.354 | 0.04322 | 0.001 | -8.201
-6 | -0.353 | 0.04062 | 0.001 | -8.682
-5.5 | -0.343 | 0.03759 | 0.002 | -9.122
-5 | -0.326 | 0.0344 | 0.002 | -9.474
-4.5 | -0.368 | 0.01122 | 0.003 | -32.813
-4 | -0.329 | 0.01097 | 0.002 | -29.951
-3.5 | -0.282 | 0.01076 | 0.002 | -26.215
-3 | -0.231 | 0.01182 | 0.002 | -19.575
-2.5 | -0.178 | 0.01145 | 0.002 | -15.511
-2 | -0.121 | 0.01103 | 0.002 | -11.003
-1.5 | -0.063 | 0.01089 | 0.002 | -5.819
-1 | -0.004 | 0.01036 | 0.002 | -0.419
-0.5 | 0.055 | 0.01177 | 0.001 | 4.697
0 | 0.115 | 0.01145 | 0.001 | 10.07
0.5 | 0.175 | 0.01113 | 0.001 | 15.751
1 | 0.235 | 0.01093 | 0.001 | 21.516
1.5 | 0.295 | 0.00816 | 0.001 | 36.129
2 | 0.355 | 0.00807 | 0 | 43.955
2.5 | 0.414 | 0.00799 | 0 | 51.834
3 | 0.474 | 0.00782 | 0 | 60.625
3.5 | 0.533 | 0.00782 | 0 | 68.174
4 | 0.592 | 0.00788 | -0.001 | 75.176
4.5 | 0.65 | 0.00778 | -0.001 | 83.636
5 | 0.707 | 0.00777 | -0.001 | 90.957
5.5 | 0.761 | 0.00782 | -0.001 | 97.38
6 | 0.813 | 0.00895 | -0.002 | 90.876
6.5 | 0.861 | 0.00928 | -0.002 | 92.789
7 | 0.903 | 0.00947 | -0.002 | 95.31
7.5 | 0.938 | 0.0098 | -0.003 | 95.675
8 | 0.965 | 0.00997 | -0.003 | 96.822
8.5 | 0.983 | 0.01011 | -0.003 | 97.17
9 | 0.988 | 0.01085 | -0.004 | 91.074
9.5 | 0.981 | 0.01046 | -0.004 | 93.832
10 | 0.951 | 0.01195 | -0.004 | 79.586
10.5 | 0.903 | 0.01307 | -0.005 | 69.034
11 | 0.835 | 0.01505 | -0.005 | 55.47
11.5 | 0.754 | 0.01805 | -0.005 | 41.789
12 | 0.657 | 0.02497 | -0.005 | 26.324
12.5 | 0.561 | 0.03187 | -0.006 | 17.608
13 | 0.458 | 0.04387 | -0.006 | 10.431
13.5 | 0.354 | 0.05719 | -0.006 | 6.185
14 | 0.245 | 0.06685 | -0.006 | 3.66

## 110. Re 10M Mach 0.25 (2)
BIGFOIL.COM POLAR EXPORT
NACA25107
NACA25107 |  |  |  | Cl Max: | 1.525 | at alpha= | 13 | deg
XFOIL ncrit=9 |  |  |  | L/D Max: | 137.463 | at alpha= | 4 | deg
Re: | 10000000 |  |  | Cd Min: | 0.25886 | at alpha= | -20 | deg
Mach: | 0.25 |  |  | Cl=0 at alpha= | -1.1113 | deg
|  |  |  | @ Cl=0.1, Cd= | 0.0053591
|  |  |  | @ Cl=0.4, Cd= | 0.0038387
|  |  |  | @ Cl=0.6, Cd= | 0.0043698
alpha (deg) | Cl | Cd | Cm | Cl/Cd
-20 | -0.8152 | 0.25886 | 0.0853 | -3.1492
-19.5 | -0.7974 | 0.252 | 0.0811 | -3.1643
-19 | -0.7797 | 0.24487 | 0.0769 | -3.1841
-18.5 | -0.7633 | 0.23728 | 0.0727 | -3.2169
-18 | -0.7464 | 0.22882 | 0.0686 | -3.262
-17 | -0.7118 | 0.21569 | 0.0609 | -3.3001
-16 | -0.6768 | 0.2026 | 0.054 | -3.3406
-15.5 | -0.6609 | 0.19566 | 0.0508 | -3.3778
-15 | -0.6474 | 0.18879 | 0.0481 | -3.4292
-14.5 | -0.6359 | 0.18201 | 0.046 | -3.4938
-14 | -0.6254 | 0.17531 | 0.0442 | -3.5674
-13.5 | -0.6154 | 0.16845 | 0.0423 | -3.6533
-13 | -0.6089 | 0.16013 | 0.0398 | -3.8025
-12.5 | -0.6026 | 0.15146 | 0.0372 | -3.9786
-12 | -0.5993 | 0.14164 | 0.0344 | -4.2311
-11.5 | -0.5892 | 0.13472 | 0.032 | -4.3735
-11 | -0.5762 | 0.12887 | 0.0296 | -4.4712
-10.5 | -0.5739 | 0.1194 | 0.0262 | -4.8065
-9 | -0.5489 | 0.08074 | -0.0078 | -6.7984
-8.5 | -0.5883 | 0.0719 | -0.0114 | -8.1822
-8 | -0.7717 | 0.01503 | -0.0179 | -51.344
-7.5 | -0.7283 | 0.01124 | -0.0149 | -64.7954
-7 | -0.6714 | 0.01053 | -0.0133 | -63.7607
-6.5 | -0.6153 | 0.00962 | -0.0117 | -63.9605
-6 | -0.5582 | 0.00898 | -0.0103 | -62.1604
-5.5 | -0.5034 | 0.00781 | -0.0086 | -64.4558
-5 | -0.4473 | 0.00709 | -0.0072 | -63.0889
-4.5 | -0.3903 | 0.00665 | -0.0061 | -58.6917
-4 | -0.3327 | 0.00638 | -0.0053 | -52.1473
-3.5 | -0.2747 | 0.00623 | -0.0046 | -44.0931
-3 | -0.2174 | 0.00598 | -0.0039 | -36.3545
-2.5 | -0.16 | 0.00581 | -0.0033 | -27.5387
-2 | -0.1023 | 0.00569 | -0.0028 | -17.9789
-1.5 | -0.0447 | 0.00557 | -0.0024 | -8.0251
-1 | 0.0128 | 0.00547 | -0.002 | 2.34
-0.5 | 0.0704 | 0.00539 | -0.0017 | 13.0612
0 | 0.1279 | 0.00533 | -0.0014 | 23.9962
0.5 | 0.1854 | 0.00529 | -0.0012 | 35.0473
1 | 0.2428 | 0.00525 | -0.001 | 46.2476
1.5 | 0.3 | 0.0052 | -0.0008 | 57.6923
2 | 0.3567 | 0.0051 | -0.0005 | 69.9412
2.5 | 0.3996 | 0.00384 | 0.0023 | 104.0625
3 | 0.4506 | 0.00367 | 0.0039 | 122.7793
3.5 | 0.5052 | 0.00377 | 0.0049 | 134.0053
4 | 0.5636 | 0.0041 | 0.0048 | 137.4634
4.5 | 0.6297 | 0.00459 | 0.0028 | 137.1895
5 | 0.6879 | 0.00517 | 0.0026 | 133.0561
5.5 | 0.7455 | 0.00582 | 0.0026 | 128.0928
6 | 0.8083 | 0.0063 | 0.0015 | 128.3016
6.5 | 0.8711 | 0.00673 | 0.0006 | 129.4354
7 | 0.9334 | 0.00715 | -0.0003 | 130.5455
7.5 | 0.9957 | 0.00755 | -0.001 | 131.8808
8 | 1.0575 | 0.00807 | -0.0015 | 131.0409
8.5 | 1.1191 | 0.00855 | -0.002 | 130.8889
9 | 1.1801 | 0.00916 | -0.0023 | 128.8319
9.5 | 1.2404 | 0.00993 | -0.0025 | 124.9144
10 | 1.2908 | 0.01059 | -0.0005 | 121.8886
10.5 | 1.3385 | 0.01131 | 0.0021 | 118.3466
11 | 1.385 | 0.01223 | 0.0049 | 113.2461
11.5 | 1.429 | 0.01335 | 0.008 | 107.0412
12 | 1.4715 | 0.0147 | 0.0112 | 100.102
12.5 | 1.5054 | 0.01675 | 0.0151 | 89.8746
13 | 1.525 | 0.01966 | 0.0201 | 77.5687
13.5 | 1.5226 | 0.02292 | 0.027 | 66.4311
14 | 1.5089 | 0.02874 | 0.028 | 52.5017
14.5 | 1.4938 | 0.03741 | 0.0237 | 39.9305
15 | 1.4626 | 0.04866 | 0.0178 | 30.0575
15.5 | 1.4531 | 0.05701 | 0.014 | 25.4885
16 | 1.3804 | 0.07392 | 0.0054 | 18.6742
16.5 | 1.3501 | 0.08607 | -0.0006 | 15.6861
17 | 1.2971 | 0.10234 | -0.0089 | 12.6744
17.5 | 1.2638 | 0.11601 | -0.0157 | 10.8939
18 | 1.2476 | 0.12694 | -0.0207 | 9.8283

## 111. Re 10M Mach 0.50 (1)
BIGFOIL.COM POLAR EXPORT
NACA25107
NACA25107 |  |  |  | Cl Max: | 1.131 | at alpha= | 20 | deg
JavaFoil+Calcfoil stall+Eppler ext transition |  |  |  | L/D Max: | 89.029 | at alpha= | 7 | deg
Re: | 10000000 |  |  | Cd Min: | 0.00722 | at alpha= | 1.5 | deg
Mach: | 0.5 |  |  | Cl=0 at alpha= | -0.96269 | deg
|  |  |  | @ Cl=0.1, Cd= | 0.010751
|  |  |  | @ Cl=0.4, Cd= | 0.0086636
|  |  |  | @ Cl=0.6, Cd= | 0.0085368
alpha (deg) | Cl | Cd | Cm | Cl/Cd
-20 | -0.986 | 0.14062 | 0.001 | -7.012
-19.5 | -0.966 | 0.12778 | 0.001 | -7.563
-19 | -0.948 | 0.11528 | 0.001 | -8.224
-18.5 | -0.909 | 0.13215 | 0.001 | -6.879
-18 | -0.887 | 0.12016 | 0.001 | -7.383
-17.5 | -0.866 | 0.10957 | 0.002 | -7.907
-17 | -0.838 | 0.11129 | 0.002 | -7.53
-16.5 | -0.81 | 0.11005 | 0.002 | -7.358
-16 | -0.788 | 0.09928 | 0.002 | -7.941
-15.5 | -0.768 | 0.08876 | 0.002 | -8.656
-15 | -0.732 | 0.09925 | 0.002 | -7.378
-14.5 | -0.709 | 0.0905 | 0.002 | -7.837
-14 | -0.688 | 0.08068 | 0.002 | -8.53
-13.5 | -0.656 | 0.08591 | 0.002 | -7.639
-13 | -0.632 | 0.07993 | 0.002 | -7.901
-12.5 | -0.609 | 0.07164 | 0.002 | -8.503
-12 | -0.579 | 0.07457 | 0.002 | -7.769
-11.5 | -0.554 | 0.06984 | 0.002 | -7.928
-11 | -0.531 | 0.06266 | 0.002 | -8.469
-10.5 | -0.502 | 0.06422 | 0.002 | -7.815
-10 | -0.476 | 0.06041 | 0.002 | -7.877
-9.5 | -0.452 | 0.05467 | 0.002 | -8.265
-9 | -0.424 | 0.05523 | 0.002 | -7.672
-8.5 | -0.398 | 0.05125 | 0.002 | -7.768
-8 | -0.374 | 0.04644 | 0.002 | -8.049
-7.5 | -0.345 | 0.04771 | 0.002 | -7.239
-7 | -0.32 | 0.04352 | 0.002 | -7.35
-6.5 | -0.293 | 0.04345 | 0.002 | -6.737
-6 | -0.267 | 0.04014 | 0.002 | -6.653
-5.5 | -0.24 | 0.03981 | 0.002 | -6.024
-5 | -0.214 | 0.03685 | 0.002 | -5.812
-4.5 | -0.187 | 0.03627 | 0.001 | -5.16
-4 | -0.161 | 0.03476 | 0.001 | -4.628
-3.5 | -0.206 | 0.03271 | 0.001 | -6.294
-3 | -0.238 | 0.01005 | 0.002 | -23.675
-2.5 | -0.191 | 0.00981 | 0.002 | -19.431
-2 | -0.133 | 0.00954 | 0.002 | -13.94
-1.5 | -0.07 | 0.0104 | 0.002 | -6.747
-1 | -0.005 | 0.01008 | 0.002 | -0.479
-0.5 | 0.062 | 0.01087 | 0.002 | 5.676
0 | 0.129 | 0.01066 | 0.001 | 12.07
0.5 | 0.196 | 0.01058 | 0.001 | 18.513
1 | 0.263 | 0.01164 | 0.001 | 22.567
1.5 | 0.329 | 0.00722 | 0.001 | 45.637
2 | 0.396 | 0.00866 | 0 | 45.722
2.5 | 0.463 | 0.00872 | 0 | 53.069
3 | 0.529 | 0.00864 | 0 | 61.252
3.5 | 0.595 | 0.00853 | 0 | 69.779
4 | 0.661 | 0.00862 | -0.001 | 76.677
4.5 | 0.725 | 0.00881 | -0.001 | 82.267
5 | 0.786 | 0.00892 | -0.001 | 88.107
5.5 | 0.841 | 0.01052 | -0.002 | 79.967
6 | 0.889 | 0.01096 | -0.002 | 81.15
6.5 | 0.922 | 0.01057 | -0.002 | 87.222
7 | 0.918 | 0.01031 | -0.003 | 89.029
7.5 | 0.787 | 0.01118 | -0.003 | 70.342
8 | 0.586 | 0.01209 | -0.003 | 48.487
8.5 | 0.614 | 0.01304 | -0.004 | 47.074
9 | 0.64 | 0.01437 | -0.004 | 44.512
9.5 | 0.667 | 0.01551 | -0.004 | 42.998
10 | 0.682 | 0.02018 | -0.005 | 33.78
10.5 | 0.709 | 0.02195 | -0.005 | 32.282
11 | 0.738 | 0.02287 | -0.005 | 32.278
11.5 | 0.746 | 0.03249 | -0.005 | 22.965
12 | 0.781 | 0.0316 | -0.006 | 24.698
12.5 | 0.78 | 0.048 | -0.006 | 16.257
13 | 0.822 | 0.04282 | -0.006 | 19.197
13.5 | 0.857 | 0.04095 | -0.007 | 20.933
14 | 0.858 | 0.05939 | -0.007 | 14.45
14.5 | 0.901 | 0.05235 | -0.007 | 17.218
15 | 0.876 | 0.09142 | -0.007 | 9.584
15.5 | 0.945 | 0.06504 | -0.008 | 14.536
16 | 0.984 | 0.05959 | -0.009 | 16.521
16.5 | 0.983 | 0.08359 | -0.008 | 11.756
17 | 1.032 | 0.07044 | -0.009 | 14.644
17.5 | 1.024 | 0.10104 | -0.009 | 10.131
18 | 1.079 | 0.08145 | -0.01 | 13.248
18.5 | 1.08 | 0.10733 | -0.01 | 10.061
19 | 1.103 | 0.11664 | -0.01 | 9.455
19.5 | 1.11 | 0.14297 | -0.01 | 7.767
20 | 1.131 | 0.15654 | -0.01 | 7.222

## 112. Re 10M Mach 0.50 (2)
BIGFOIL.COM POLAR EXPORT
NACA25107
NACA25107 |  |  |  | Cl Max: | 1.0899 | at alpha= | 7 | deg
XFOIL ncrit=9 |  |  |  | L/D Max: | 149.745 | at alpha= | 4 | deg
Re: | 10000000 |  |  | Cd Min: | 0.00828 | at alpha= | 7 | deg
Mach: | 0.5 |  |  | Cl=0 at alpha= | -99 | deg
|  |  |  | @ Cl=0.1, Cd= | 0.00542
|  |  |  | @ Cl=0.4, Cd= | 0.0052588
|  |  |  | @ Cl=0.6, Cd= | 0.0040611
alpha (deg) | Cl | Cd | Cm | Cl/Cd
0 | 0.1488 | 0.00542 | -0.0021 | 27.4539
0.5 | 0.2141 | 0.00536 | -0.0016 | 39.944
1 | 0.2795 | 0.00533 | -0.0012 | 52.439
1.5 | 0.3447 | 0.00531 | -0.0007 | 64.9153
2 | 0.4095 | 0.00525 | -0.0002 | 78
2.5 | 0.4566 | 0.00395 | 0.0034 | 115.5949
3 | 0.5143 | 0.00379 | 0.0058 | 135.6992
3.5 | 0.5779 | 0.00394 | 0.007 | 146.6751
4 | 0.6454 | 0.00431 | 0.0074 | 149.7448
4.5 | 0.7229 | 0.0049 | 0.0057 | 147.5306
5 | 0.7921 | 0.00576 | 0.0058 | 137.5174
6 | 0.9346 | 0.00705 | 0.007 | 132.5674
6.5 | 1.0118 | 0.0076 | 0.0073 | 133.1316
7 | 1.0899 | 0.00828 | 0.0081 | 131.6304

## 113. Re 12M Mach 0.00 (1)
BIGFOIL.COM POLAR EXPORT
NACA25107
NACA25107 |  |  |  | Cl Max: | 1.024 | at alpha= | 10 | deg
JavaFoil+Calcfoil stall+Eppler ext transition |  |  |  | L/D Max: | 104.678 | at alpha= | 8.5 | deg
Re: | 12000000 |  |  | Cd Min: | 0.00755 | at alpha= | 5 | deg
Mach: | 0 |  |  | Cl=0 at alpha= | -0.96552 | deg
|  |  |  | @ Cl=0.1, Cd= | 0.011064
|  |  |  | @ Cl=0.4, Cd= | 0.0079998
|  |  |  | @ Cl=0.6, Cd= | 0.0076343
alpha (deg) | Cl | Cd | Cm | Cl/Cd
-10.5 | -0.385 | 0.06585 | 0.002 | -5.839
-10 | -0.396 | 0.06224 | 0.002 | -6.368
-9.5 | -0.406 | 0.05887 | 0.002 | -6.9
-9 | -0.414 | 0.05562 | 0.002 | -7.436
-8.5 | -0.418 | 0.05248 | 0.002 | -7.966
-8 | -0.419 | 0.04937 | 0.002 | -8.488
-7.5 | -0.416 | 0.04628 | 0.002 | -8.992
-7 | -0.409 | 0.04329 | 0.002 | -9.447
-6.5 | -0.398 | 0.04022 | 0.002 | -9.886
-6 | -0.382 | 0.03659 | 0.002 | -10.45
-5.5 | -0.441 | 0.01006 | 0.003 | -43.791
-5 | -0.407 | 0.01098 | 0.003 | -37.09
-4.5 | -0.369 | 0.01074 | 0.002 | -34.313
-4 | -0.325 | 0.01055 | 0.002 | -30.831
-3.5 | -0.277 | 0.01159 | 0.002 | -23.916
-3 | -0.226 | 0.01126 | 0.002 | -20.092
-2.5 | -0.173 | 0.01095 | 0.002 | -15.787
-2 | -0.118 | 0.01247 | 0.002 | -9.452
-1.5 | -0.061 | 0.01204 | 0.002 | -5.104
-1 | -0.004 | 0.01169 | 0.002 | -0.36
-0.5 | 0.054 | 0.01131 | 0.001 | 4.737
0 | 0.112 | 0.011 | 0.001 | 10.146
0.5 | 0.17 | 0.01071 | 0.001 | 15.849
1 | 0.228 | 0.01057 | 0.001 | 21.543
1.5 | 0.286 | 0.00812 | 0.001 | 35.177
2 | 0.343 | 0.00799 | 0 | 42.976
2.5 | 0.401 | 0.008 | 0 | 50.13
3 | 0.459 | 0.00768 | 0 | 59.742
3.5 | 0.516 | 0.00767 | 0 | 67.346
4 | 0.574 | 0.00769 | -0.001 | 74.647
4.5 | 0.63 | 0.00757 | -0.001 | 83.25
5 | 0.685 | 0.00755 | -0.001 | 90.766
5.5 | 0.739 | 0.0076 | -0.001 | 97.171
6 | 0.79 | 0.00843 | -0.002 | 93.726
6.5 | 0.838 | 0.00869 | -0.002 | 96.465
7 | 0.882 | 0.00884 | -0.002 | 99.844
7.5 | 0.922 | 0.00907 | -0.003 | 101.599
8 | 0.956 | 0.00924 | -0.003 | 103.517
8.5 | 0.985 | 0.00941 | -0.003 | 104.678
9 | 1.007 | 0.00977 | -0.004 | 103.009
9.5 | 1.022 | 0.01019 | -0.004 | 100.236
10 | 1.024 | 0.01102 | -0.004 | 92.932
10.5 | 1.017 | 0.01046 | -0.005 | 97.219
11 | 0.999 | 0.01189 | -0.005 | 84.045
11.5 | 0.972 | 0.01286 | -0.005 | 75.591
12 | 0.937 | 0.01431 | -0.006 | 65.479
12.5 | 0.893 | 0.0168 | -0.006 | 53.154
13 | 0.847 | 0.02014 | -0.006 | 42.046
13.5 | 0.797 | 0.02502 | -0.006 | 31.849
14 | 0.746 | 0.0316 | -0.007 | 23.6
14.5 | 0.697 | 0.03883 | -0.007 | 17.948
15 | 0.65 | 0.04685 | -0.007 | 13.876

## 114. Re 12M Mach 0.00 (2)
BIGFOIL.COM POLAR EXPORT
NACA25107
NACA25107 |  |  |  | Cl Max: | 1.755 | at alpha= | 18 | deg
XFOIL ncrit=9 |  |  |  | L/D Max: | 136.35 | at alpha= | 9 | deg
Re: | 12000000 |  |  | Cd Min: | 0.06818 | at alpha= | 20 | deg
Mach: | 0 |  |  | Cl=0 at alpha= | -1.1004 | deg
|  |  |  | @ Cl=0.1, Cd= | 0.0052199
|  |  |  | @ Cl=0.4, Cd= | 0.0040054
|  |  |  | @ Cl=0.6, Cd= | 0.0044507
alpha (deg) | Cl | Cd | Cm | Cl/Cd
-12.5 | -1.1837 | 0.01948 | -0.0176 | -60.7649
-12 | -1.1454 | 0.01681 | -0.0155 | -68.138
-11.5 | -1.1032 | 0.01478 | -0.0137 | -74.6414
-10.5 | -1.0174 | 0.01069 | -0.0097 | -95.1731
-10 | -0.9677 | 0.00992 | -0.0086 | -97.5504
-9.5 | -0.9006 | 0.00932 | -0.0113 | -96.6309
-9 | -0.8526 | 0.00915 | -0.0096 | -93.1803
-8.5 | -0.8011 | 0.00887 | -0.0087 | -90.3157
-8 | -0.7485 | 0.00858 | -0.008 | -87.2378
-7.5 | -0.696 | 0.00818 | -0.0073 | -85.0856
-7 | -0.6422 | 0.00801 | -0.0068 | -80.1748
-6.5 | -0.5889 | 0.00765 | -0.0062 | -76.9804
-6 | -0.5352 | 0.00734 | -0.0056 | -72.9155
-5.5 | -0.4819 | 0.00692 | -0.005 | -69.6387
-5 | -0.4286 | 0.0065 | -0.0043 | -65.9385
-4.5 | -0.3746 | 0.00621 | -0.0037 | -60.3221
-4 | -0.3197 | 0.00606 | -0.0034 | -52.7558
-3 | -0.2099 | 0.00573 | -0.0026 | -36.6318
-2.5 | -0.1548 | 0.0056 | -0.0023 | -27.6429
-2 | -0.0995 | 0.00549 | -0.0021 | -18.1239
-1.5 | -0.0442 | 0.0054 | -0.0018 | -8.1852
-1 | 0.0111 | 0.00531 | -0.0016 | 2.0904
-0.5 | 0.0666 | 0.00525 | -0.0014 | 12.6857
0 | 0.122 | 0.0052 | -0.0012 | 23.4615
0.5 | 0.1776 | 0.00517 | -0.0011 | 34.352
1 | 0.233 | 0.00513 | -0.0009 | 45.4191
1.5 | 0.2882 | 0.0051 | -0.0007 | 56.5098
2 | 0.3432 | 0.00505 | -0.0006 | 67.9604
2.5 | 0.3892 | 0.00409 | 0.0011 | 95.1589
3 | 0.4377 | 0.00371 | 0.0026 | 117.9784
3.5 | 0.4877 | 0.00371 | 0.004 | 131.4555
4 | 0.5407 | 0.00399 | 0.0045 | 135.5138
4.5 | 0.6012 | 0.00446 | 0.0032 | 134.7982
5 | 0.6571 | 0.00496 | 0.0029 | 132.4798
5.5 | 0.7118 | 0.0055 | 0.0028 | 129.4182
6 | 0.7715 | 0.00593 | 0.0016 | 130.1012
6.5 | 0.8309 | 0.00628 | 0.0004 | 132.3089
7 | 0.8899 | 0.00664 | -0.0007 | 134.0211
7.5 | 0.9483 | 0.00701 | -0.0017 | 135.2782
8 | 1.0063 | 0.00741 | -0.0027 | 135.803
8.5 | 1.0638 | 0.00781 | -0.0035 | 136.21
9 | 1.1208 | 0.00822 | -0.0044 | 136.3504
9.5 | 1.1769 | 0.00878 | -0.0051 | 134.0433
10 | 1.2328 | 0.00933 | -0.0059 | 132.1329
10.5 | 1.2835 | 0.00982 | -0.0055 | 130.7026
11 | 1.3287 | 0.01031 | -0.0039 | 128.8749
11.5 | 1.3741 | 0.01086 | -0.0025 | 126.5285
12 | 1.4185 | 0.01148 | -0.001 | 123.5627
12.5 | 1.4593 | 0.01247 | 0.0009 | 117.0249
13 | 1.5011 | 0.01343 | 0.0026 | 111.7722
13.5 | 1.5417 | 0.01447 | 0.0043 | 106.5446
14 | 1.582 | 0.01544 | 0.0059 | 102.4611
14.5 | 1.6202 | 0.0165 | 0.0076 | 98.1939
15 | 1.6567 | 0.0176 | 0.0095 | 94.1307
15.5 | 1.6918 | 0.01867 | 0.0114 | 90.616
16 | 1.7112 | 0.0204 | 0.0154 | 83.8824
16.5 | 1.7266 | 0.02212 | 0.0191 | 78.0561
17 | 1.7351 | 0.02508 | 0.0209 | 69.1826
17.5 | 1.7435 | 0.02903 | 0.0206 | 60.0586
18 | 1.755 | 0.03332 | 0.0191 | 52.6711
18.5 | 1.7324 | 0.04234 | 0.0153 | 40.9164
19 | 1.7226 | 0.0498 | 0.0123 | 34.5904
19.5 | 1.682 | 0.06144 | 0.0074 | 27.3763
20 | 1.6786 | 0.06818 | 0.0047 | 24.6201

## 115. Re 12M Mach 0.10 (1)
BIGFOIL.COM POLAR EXPORT
NACA25107
NACA25107 |  |  |  | Cl Max: | 1.018 | at alpha= | 9.5 | deg
JavaFoil+Calcfoil stall+Eppler ext transition |  |  |  | L/D Max: | 103.741 | at alpha= | 8.5 | deg
Re: | 12000000 |  |  | Cd Min: | 0.00759 | at alpha= | 5 | deg
Mach: | 0.1 |  |  | Cl=0 at alpha= | -0.96552 | deg
|  |  |  | @ Cl=0.1, Cd= | 0.011104
|  |  |  | @ Cl=0.4, Cd= | 0.0080295
|  |  |  | @ Cl=0.6, Cd= | 0.0076707
alpha (deg) | Cl | Cd | Cm | Cl/Cd
-10.5 | -0.359 | 0.06624 | 0.002 | -5.413
-10 | -0.373 | 0.06274 | 0.002 | -5.95
-9.5 | -0.386 | 0.05902 | 0.002 | -6.544
-9 | -0.397 | 0.05576 | 0.002 | -7.115
-8.5 | -0.404 | 0.05261 | 0.002 | -7.682
-8 | -0.408 | 0.04978 | 0.002 | -8.191
-7.5 | -0.407 | 0.04678 | 0.002 | -8.708
-7 | -0.403 | 0.04371 | 0.002 | -9.209
-6.5 | -0.393 | 0.04069 | 0.002 | -9.658
-6 | -0.379 | 0.03731 | 0.002 | -10.154
-5.5 | -0.439 | 0.01005 | 0.003 | -43.691
-5 | -0.407 | 0.01104 | 0.003 | -36.842
-4.5 | -0.369 | 0.01078 | 0.003 | -34.229
-4 | -0.326 | 0.0106 | 0.002 | -30.737
-3.5 | -0.278 | 0.01165 | 0.002 | -23.87
-3 | -0.227 | 0.01132 | 0.002 | -20.051
-2.5 | -0.174 | 0.01099 | 0.002 | -15.805
-2 | -0.118 | 0.01252 | 0.002 | -9.459
-1.5 | -0.062 | 0.01209 | 0.002 | -5.11
-1 | -0.004 | 0.01173 | 0.002 | -0.36
-0.5 | 0.054 | 0.01135 | 0.001 | 4.745
0 | 0.112 | 0.01104 | 0.001 | 10.163
0.5 | 0.171 | 0.01075 | 0.001 | 15.877
1 | 0.229 | 0.0106 | 0.001 | 21.586
1.5 | 0.287 | 0.00814 | 0.001 | 35.257
2 | 0.345 | 0.00802 | 0 | 43.061
2.5 | 0.403 | 0.00803 | 0 | 50.201
3 | 0.461 | 0.00771 | 0 | 59.814
3.5 | 0.519 | 0.0077 | 0 | 67.436
4 | 0.577 | 0.00772 | -0.001 | 74.685
4.5 | 0.633 | 0.0076 | -0.001 | 83.283
5 | 0.689 | 0.00759 | -0.001 | 90.752
5.5 | 0.742 | 0.00776 | -0.001 | 95.641
6 | 0.794 | 0.00848 | -0.002 | 93.577
6.5 | 0.842 | 0.00875 | -0.002 | 96.233
7 | 0.886 | 0.0089 | -0.002 | 99.544
7.5 | 0.925 | 0.00915 | -0.003 | 101.058
8 | 0.958 | 0.00931 | -0.003 | 102.87
8.5 | 0.985 | 0.0095 | -0.003 | 103.741
9 | 1.005 | 0.00988 | -0.004 | 101.763
9.5 | 1.018 | 0.01035 | -0.004 | 98.405
10 | 1.017 | 0.01081 | -0.004 | 94.044
10.5 | 1.006 | 0.01124 | -0.005 | 89.469
11 | 0.983 | 0.01212 | -0.005 | 81.138
11.5 | 0.95 | 0.01323 | -0.005 | 71.824
12 | 0.908 | 0.01507 | -0.006 | 60.231
12.5 | 0.859 | 0.01784 | -0.006 | 48.157
13 | 0.805 | 0.02212 | -0.006 | 36.411
13.5 | 0.75 | 0.02801 | -0.006 | 26.781
14 | 0.696 | 0.03488 | -0.006 | 19.956
14.5 | 0.643 | 0.0433 | -0.007 | 14.845

## 116. Re 12M Mach 0.10 (2)
BIGFOIL.COM POLAR EXPORT
NACA25107
NACA25107 |  |  |  | Cl Max: | 1.7257 | at alpha= | 18 | deg
XFOIL ncrit=9 |  |  |  | L/D Max: | 136.137 | at alpha= | 8.5 | deg
Re: | 12000000 |  |  | Cd Min: | 0.08347 | at alpha= | 20 | deg
Mach: | 0.1 |  |  | Cl=0 at alpha= | -1.1014 | deg
|  |  |  | @ Cl=0.1, Cd= | 0.0052205
|  |  |  | @ Cl=0.4, Cd= | 0.0040237
|  |  |  | @ Cl=0.6, Cd= | 0.0044322
alpha (deg) | Cl | Cd | Cm | Cl/Cd
-11 | -1.0567 | 0.01635 | -0.0158 | -64.63
-10 | -0.9733 | 0.0113 | -0.0111 | -86.1327
-9.5 | -0.9093 | 0.00968 | -0.013 | -93.936
-9 | -0.861 | 0.00942 | -0.011 | -91.4013
-8.5 | -0.8087 | 0.00909 | -0.0099 | -88.9659
-8 | -0.7553 | 0.00876 | -0.009 | -86.2215
-7.5 | -0.7021 | 0.00833 | -0.0082 | -84.2857
-7 | -0.6475 | 0.00817 | -0.0076 | -79.2534
-6.5 | -0.5935 | 0.00778 | -0.0068 | -76.2853
-6 | -0.5393 | 0.00745 | -0.0062 | -72.3893
-5.5 | -0.4853 | 0.00702 | -0.0055 | -69.1311
-5 | -0.4316 | 0.00656 | -0.0047 | -65.7927
-4.5 | -0.3772 | 0.00624 | -0.004 | -60.4487
-4 | -0.3219 | 0.00608 | -0.0036 | -52.9441
-3.5 | -0.2663 | 0.00595 | -0.0033 | -44.7563
-3 | -0.2111 | 0.00575 | -0.0028 | -36.713
-2.5 | -0.1557 | 0.00561 | -0.0025 | -27.754
-2 | -0.1 | 0.0055 | -0.0022 | -18.1818
-1.5 | -0.0444 | 0.0054 | -0.0019 | -8.2222
-1 | 0.0113 | 0.00532 | -0.0016 | 2.1241
-0.5 | 0.0671 | 0.00525 | -0.0014 | 12.781
0 | 0.1229 | 0.0052 | -0.0012 | 23.6346
0.5 | 0.1787 | 0.00517 | -0.0011 | 34.5648
1 | 0.2344 | 0.00513 | -0.0009 | 45.692
1.5 | 0.29 | 0.0051 | -0.0007 | 56.8627
2 | 0.3453 | 0.00505 | -0.0005 | 68.3762
2.5 | 0.3915 | 0.00409 | 0.0011 | 95.7213
3 | 0.4402 | 0.00371 | 0.0027 | 118.6523
3.5 | 0.4905 | 0.00372 | 0.004 | 131.8548
4 | 0.544 | 0.004 | 0.0046 | 136
4.5 | 0.6049 | 0.00447 | 0.0033 | 135.3244
5 | 0.6613 | 0.00497 | 0.0029 | 133.0584
5.5 | 0.7162 | 0.00553 | 0.0029 | 129.5118
6 | 0.7763 | 0.00595 | 0.0017 | 130.4706
6.5 | 0.8362 | 0.00632 | 0.0006 | 132.3101
7 | 0.8957 | 0.00668 | -0.0005 | 134.0868
7.5 | 0.9548 | 0.00705 | -0.0014 | 135.4326
8 | 1.0133 | 0.00747 | -0.0023 | 135.6493
8.5 | 1.0714 | 0.00787 | -0.0032 | 136.1372
9 | 1.129 | 0.00831 | -0.0039 | 135.8604
9.5 | 1.1857 | 0.0089 | -0.0046 | 133.2247
11 | 1.3387 | 0.01047 | -0.0029 | 127.8606
11.5 | 1.3843 | 0.01107 | -0.0013 | 125.0497
12 | 1.4284 | 0.01179 | 0.0005 | 121.1535
12.5 | 1.4692 | 0.01289 | 0.0027 | 113.9798
13 | 1.5103 | 0.01399 | 0.0046 | 107.9557
13.5 | 1.5512 | 0.01505 | 0.0065 | 103.0698
14 | 1.5911 | 0.01611 | 0.0083 | 98.7647
14.5 | 1.6282 | 0.01731 | 0.0104 | 94.0612
15 | 1.6628 | 0.01856 | 0.0127 | 89.5905
15.5 | 1.696 | 0.01977 | 0.015 | 85.7865
16 | 1.7007 | 0.02204 | 0.0206 | 77.1642
16.5 | 1.7135 | 0.02468 | 0.0226 | 69.4287
17 | 1.7177 | 0.02913 | 0.0223 | 58.9667
17.5 | 1.7195 | 0.03484 | 0.0201 | 49.3542
18 | 1.7257 | 0.04034 | 0.0178 | 42.7789
18.5 | 1.6739 | 0.05355 | 0.012 | 31.2586
19 | 1.664 | 0.06111 | 0.009 | 27.2296
19.5 | 1.6106 | 0.07527 | 0.0026 | 21.3976
20 | 1.6007 | 0.08347 | -0.0009 | 19.1769

## 117. Re 12M Mach 0.25 (1)
BIGFOIL.COM POLAR EXPORT
NACA25107
NACA25107 |  |  |  | Cl Max: | 0.989 | at alpha= | 9 | deg
JavaFoil+Calcfoil stall+Eppler ext transition |  |  |  | L/D Max: | 100.013 | at alpha= | 8.5 | deg
Re: | 12000000 |  |  | Cd Min: | 0.0078 | at alpha= | 4.5 | deg
Mach: | 0.25 |  |  | Cl=0 at alpha= | -0.9661 | deg
|  |  |  | @ Cl=0.1, Cd= | 0.011317
|  |  |  | @ Cl=0.4, Cd= | 0.06127
|  |  |  | @ Cl=0.6, Cd= | 0.06127
alpha (deg) | Cl | Cd | Cm | Cl/Cd
-9.5 | -0.199 | 0.06078 | 0.002 | -3.274
-9 | -0.242 | 0.05743 | 0.002 | -4.219
-8.5 | -0.279 | 0.05457 | 0.002 | -5.115
-8 | -0.31 | 0.05139 | 0.002 | -6.023
-7.5 | -0.333 | 0.04832 | 0.002 | -6.886
-7 | -0.348 | 0.04551 | 0.002 | -7.645
-6.5 | -0.355 | 0.04271 | 0.002 | -8.307
-6 | -0.353 | 0.04004 | 0.002 | -8.818
-5.5 | -0.344 | 0.03675 | 0.002 | -9.357
-5 | -0.328 | 0.03264 | 0.002 | -10.056
-4.5 | -0.368 | 0.01101 | 0.003 | -33.459
-4 | -0.329 | 0.01075 | 0.002 | -30.585
-3.5 | -0.282 | 0.01056 | 0.002 | -26.711
-3 | -0.231 | 0.01154 | 0.002 | -20.065
-2.5 | -0.178 | 0.0112 | 0.002 | -15.851
-2 | -0.121 | 0.01078 | 0.002 | -11.25
-1.5 | -0.063 | 0.01233 | 0.002 | -5.139
-1 | -0.004 | 0.01196 | 0.002 | -0.363
-0.5 | 0.055 | 0.01155 | 0.001 | 4.788
0 | 0.115 | 0.01124 | 0.001 | 10.255
0.5 | 0.175 | 0.01094 | 0.001 | 16.023
1 | 0.235 | 0.01078 | 0.001 | 21.815
1.5 | 0.295 | 0.00826 | 0.001 | 35.713
2 | 0.355 | 0.00815 | 0 | 43.511
2.5 | 0.414 | 0.00806 | 0 | 51.396
3 | 0.474 | 0.00788 | 0 | 60.163
3.5 | 0.533 | 0.00787 | 0 | 67.787
4 | 0.592 | 0.00791 | -0.001 | 74.863
4.5 | 0.65 | 0.0078 | -0.001 | 83.378
5 | 0.707 | 0.0078 | -0.001 | 90.589
5.5 | 0.761 | 0.00791 | -0.001 | 96.28
6 | 0.813 | 0.00878 | -0.002 | 92.587
6.5 | 0.861 | 0.00908 | -0.002 | 94.84
7 | 0.903 | 0.00926 | -0.002 | 97.52
7.5 | 0.938 | 0.00956 | -0.003 | 98.127
8 | 0.965 | 0.0097 | -0.003 | 99.477
8.5 | 0.983 | 0.00983 | -0.003 | 100.013
9 | 0.989 | 0.01088 | -0.004 | 90.877
9.5 | 0.982 | 0.01072 | -0.004 | 91.611
10 | 0.953 | 0.01155 | -0.004 | 82.549
10.5 | 0.906 | 0.01253 | -0.005 | 72.306
11 | 0.839 | 0.01418 | -0.005 | 59.217
11.5 | 0.758 | 0.01699 | -0.005 | 44.616
12 | 0.662 | 0.02312 | -0.005 | 28.62
12.5 | 0.565 | 0.02945 | -0.006 | 19.184
13 | 0.463 | 0.03912 | -0.006 | 11.827
13.5 | 0.358 | 0.05048 | -0.006 | 7.102
14 | 0.247 | 0.06127 | -0.006 | 4.033

## 118. Re 12M Mach 0.25 (2)
BIGFOIL.COM POLAR EXPORT
NACA25107
NACA25107 |  |  |  | Cl Max: | 1.5509 | at alpha= | 13.5 | deg
XFOIL ncrit=9 |  |  |  | L/D Max: | 139.454 | at alpha= | 4 | deg
Re: | 12000000 |  |  | Cd Min: | 0.16142 | at alpha= | -13 | deg
Mach: | 0.25 |  |  | Cl=0 at alpha= | -1.1059 | deg
|  |  |  | @ Cl=0.1, Cd= | 0.0052338
|  |  |  | @ Cl=0.4, Cd= | 0.004181
|  |  |  | @ Cl=0.6, Cd= | 0.0043367
alpha (deg) | Cl | Cd | Cm | Cl/Cd
-13 | -0.6097 | 0.16142 | 0.0412 | -3.7771
-12.5 | -0.6149 | 0.14827 | 0.0375 | -4.1472
-12 | -0.6029 | 0.14169 | 0.0352 | -4.2551
-11.5 | -0.5928 | 0.13472 | 0.0327 | -4.4002
-11 | -0.5647 | 0.12716 | 0.0255 | -4.4409
-9.5 | -0.5775 | 0.08249 | -0.0075 | -7.0008
-9 | -0.5907 | 0.0765 | -0.0102 | -7.7216
-8.5 | -0.6916 | 0.04976 | -0.0213 | -13.8987
-8 | -0.7874 | 0.01188 | -0.0165 | -66.2795
-7.5 | -0.7347 | 0.01007 | -0.0142 | -72.9593
-7 | -0.6766 | 0.00953 | -0.0126 | -70.9969
-6.5 | -0.6194 | 0.00882 | -0.0111 | -70.2268
-6 | -0.5617 | 0.0083 | -0.0098 | -67.6747
-5.5 | -0.5042 | 0.00779 | -0.0085 | -64.724
-5 | -0.4483 | 0.00698 | -0.0071 | -64.2264
-4.5 | -0.3916 | 0.00648 | -0.0059 | -60.4321
-4 | -0.334 | 0.00618 | -0.005 | -54.0453
-3 | -0.2182 | 0.00584 | -0.0037 | -37.363
-2.5 | -0.1608 | 0.00564 | -0.0031 | -28.5106
-2 | -0.1029 | 0.00555 | -0.0027 | -18.5405
-1.5 | -0.0454 | 0.00542 | -0.0023 | -8.3764
-1 | 0.0122 | 0.00533 | -0.0019 | 2.2889
-0.5 | 0.0699 | 0.00526 | -0.0016 | 13.289
0 | 0.1274 | 0.00521 | -0.0014 | 24.453
0.5 | 0.185 | 0.00517 | -0.0012 | 35.7834
1 | 0.2425 | 0.00514 | -0.0009 | 47.179
2 | 0.357 | 0.00507 | -0.0005 | 70.4142
2.5 | 0.4044 | 0.00409 | 0.0013 | 98.8753
3 | 0.4543 | 0.00371 | 0.0031 | 122.4528
3.5 | 0.5066 | 0.00373 | 0.0045 | 135.8177
4 | 0.562 | 0.00403 | 0.0051 | 139.4541
4.5 | 0.6252 | 0.00454 | 0.0038 | 137.7093
5 | 0.6841 | 0.0051 | 0.0035 | 134.1373
5.5 | 0.7406 | 0.00565 | 0.0038 | 131.0796
6 | 0.8033 | 0.00611 | 0.0027 | 131.473
6.5 | 0.866 | 0.0065 | 0.0018 | 133.2308
7 | 0.9285 | 0.00691 | 0.001 | 134.3705
7.5 | 0.9908 | 0.0073 | 0.0002 | 135.726
8 | 1.0526 | 0.00777 | -0.0003 | 135.4698
8.5 | 1.1142 | 0.00824 | -0.0008 | 135.2184
9 | 1.1751 | 0.00885 | -0.0011 | 132.7797
10 | 1.2965 | 0.01014 | -0.0014 | 127.86
10.5 | 1.3448 | 0.01083 | 0.0012 | 124.1736
11 | 1.3916 | 0.0117 | 0.0039 | 118.9402
11.5 | 1.436 | 0.01279 | 0.0071 | 112.2752
12 | 1.4781 | 0.01415 | 0.0104 | 104.4594
12.5 | 1.5092 | 0.01648 | 0.0147 | 91.5777
13 | 1.5359 | 0.01893 | 0.0191 | 81.1358
13.5 | 1.5509 | 0.02146 | 0.0246 | 72.2693
14 | 1.548 | 0.02515 | 0.0289 | 61.5507
14.5 | 1.5353 | 0.03238 | 0.0267 | 47.4151
15 | 1.5095 | 0.04279 | 0.0212 | 35.2769
15.5 | 1.4971 | 0.05152 | 0.0171 | 29.0586
16 | 1.435 | 0.06662 | 0.0095 | 21.5401
16.5 | 1.4027 | 0.07851 | 0.0038 | 17.8665
17 | 1.3542 | 0.09355 | -0.0039 | 14.4757
17.5 | 1.323 | 0.10639 | -0.0102 | 12.4354
18 | 1.3006 | 0.11809 | -0.0158 | 11.0136
18.5 | 1.2168 | 0.14129 | -0.0285 | 8.6121

## 119. Re 12M Mach 0.50 (1)
BIGFOIL.COM POLAR EXPORT
NACA25107
NACA25107 |  |  |  | Cl Max: | 1.126 | at alpha= | 20 | deg
JavaFoil+Calcfoil stall+Eppler ext transition |  |  |  | L/D Max: | 88.486 | at alpha= | 7 | deg
Re: | 12000000 |  |  | Cd Min: | 0.00855 | at alpha= | 3.5 | deg
Mach: | 0.5 |  |  | Cl=0 at alpha= | -0.96269 | deg
|  |  |  | @ Cl=0.1, Cd= | 0.010542
|  |  |  | @ Cl=0.4, Cd= | 0.0087888
|  |  |  | @ Cl=0.6, Cd= | 0.0085568
alpha (deg) | Cl | Cd | Cm | Cl/Cd
-20 | -0.988 | 0.14429 | 0.001 | -6.846
-19.5 | -0.969 | 0.12656 | 0.001 | -7.659
-19 | -0.95 | 0.1147 | 0.001 | -8.282
-18.5 | -0.91 | 0.13011 | 0.001 | -6.992
-18 | -0.889 | 0.11747 | 0.001 | -7.568
-17.5 | -0.87 | 0.10564 | 0.002 | -8.231
-17 | -0.839 | 0.10938 | 0.002 | -7.672
-16.5 | -0.811 | 0.10807 | 0.002 | -7.502
-16 | -0.791 | 0.09647 | 0.002 | -8.196
-15.5 | -0.772 | 0.08491 | 0.002 | -9.092
-15 | -0.733 | 0.09798 | 0.002 | -7.483
-14.5 | -0.711 | 0.08846 | 0.002 | -8.035
-14 | -0.691 | 0.07797 | 0.002 | -8.859
-13.5 | -0.657 | 0.0845 | 0.002 | -7.778
-13 | -0.633 | 0.07844 | 0.002 | -8.066
-12.5 | -0.611 | 0.06978 | 0.002 | -8.755
-12 | -0.58 | 0.07356 | 0.002 | -7.883
-11.5 | -0.554 | 0.06908 | 0.002 | -8.026
-11 | -0.532 | 0.06146 | 0.002 | -8.655
-10.5 | -0.502 | 0.06338 | 0.002 | -7.926
-10 | -0.477 | 0.05952 | 0.002 | -8.007
-9.5 | -0.453 | 0.05357 | 0.002 | -8.454
-9 | -0.424 | 0.05456 | 0.002 | -7.774
-8.5 | -0.399 | 0.05057 | 0.002 | -7.884
-8 | -0.375 | 0.04599 | 0.002 | -8.149
-7.5 | -0.346 | 0.04699 | 0.002 | -7.359
-7 | -0.32 | 0.04326 | 0.002 | -7.408
-6.5 | -0.293 | 0.04292 | 0.002 | -6.827
-6 | -0.268 | 0.03952 | 0.002 | -6.77
-5.5 | -0.24 | 0.03932 | 0.002 | -6.106
-5 | -0.215 | 0.03621 | 0.002 | -5.926
-4.5 | -0.187 | 0.03592 | 0.001 | -5.216
-4 | -0.161 | 0.03444 | 0.001 | -4.674
-3.5 | -0.206 | 0.03205 | 0.001 | -6.439
-3 | -0.238 | 0.0099 | 0.002 | -24.015
-2.5 | -0.191 | 0.00958 | 0.002 | -19.898
-2 | -0.133 | 0.00934 | 0.002 | -14.229
-1.5 | -0.07 | 0.01018 | 0.002 | -6.895
-1 | -0.005 | 0.00987 | 0.002 | -0.489
-0.5 | 0.062 | 0.01065 | 0.002 | 5.789
0 | 0.129 | 0.01046 | 0.001 | 12.3
0.5 | 0.196 | 0.01178 | 0.001 | 16.631
1 | 0.263 | 0.01148 | 0.001 | 22.889
1.5 | 0.329 | 0.00976 | 0.001 | 33.762
2 | 0.396 | 0.00879 | 0 | 45.065
2.5 | 0.463 | 0.00877 | 0 | 52.742
3 | 0.529 | 0.00868 | 0 | 60.93
3.5 | 0.595 | 0.00855 | 0 | 69.589
4 | 0.661 | 0.00864 | -0.001 | 76.541
4.5 | 0.725 | 0.00882 | -0.001 | 82.179
5 | 0.786 | 0.00895 | -0.001 | 87.77
5.5 | 0.841 | 0.01033 | -0.002 | 81.481
6 | 0.889 | 0.01069 | -0.002 | 83.176
6.5 | 0.922 | 0.0111 | -0.002 | 83.073
7 | 0.918 | 0.01038 | -0.003 | 88.486
7.5 | 0.788 | 0.0102 | -0.003 | 77.21
8 | 0.587 | 0.01169 | -0.003 | 50.274
8.5 | 0.616 | 0.01253 | -0.004 | 49.183
9 | 0.642 | 0.01375 | -0.004 | 46.727
9.5 | 0.67 | 0.0148 | -0.004 | 45.222
10 | 0.685 | 0.01898 | -0.005 | 36.114
10.5 | 0.713 | 0.02049 | -0.005 | 34.79
11 | 0.742 | 0.02156 | -0.005 | 34.393
11.5 | 0.75 | 0.03041 | -0.006 | 24.678
12 | 0.785 | 0.02956 | -0.006 | 26.544
12.5 | 0.787 | 0.04387 | -0.006 | 17.942
13 | 0.827 | 0.04003 | -0.006 | 20.654
13.5 | 0.861 | 0.03882 | -0.007 | 22.173
14 | 0.865 | 0.05494 | -0.007 | 15.741
14.5 | 0.906 | 0.04936 | -0.008 | 18.347
15 | 0.893 | 0.07909 | -0.007 | 11.291
15.5 | 0.951 | 0.06089 | -0.008 | 15.617
16 | 0.989 | 0.05635 | -0.009 | 17.548
16.5 | 0.993 | 0.07569 | -0.009 | 13.119
17 | 1.019 | 0.08095 | -0.009 | 12.586
17.5 | 1.012 | 0.11385 | -0.008 | 8.889
18 | 1.043 | 0.11551 | -0.009 | 9.027
18.5 | 1.051 | 0.14133 | -0.008 | 7.435
19 | 1.078 | 0.14696 | -0.009 | 7.334
19.5 | 1.1 | 0.1639 | -0.009 | 6.711
20 | 1.126 | 0.17203 | -0.009 | 6.544

## 120. Re 12M Mach 0.50 (2)
BIGFOIL.COM POLAR EXPORT
NACA25107
NACA25107 |  |  |  | Cl Max: | 1.2154 | at alpha= | 8.5 | deg
XFOIL ncrit=9 |  |  |  | L/D Max: | 153.064 | at alpha= | 4 | deg
Re: | 12000000 |  |  | Cd Min: | 0.28351 | at alpha= | -20 | deg
Mach: | 0.5 |  |  | Cl=0 at alpha= | -1.1244 | deg
|  |  |  | @ Cl=0.1, Cd= | 0.0053367
|  |  |  | @ Cl=0.4, Cd= | 0.0051829
|  |  |  | @ Cl=0.6, Cd= | 0.0039709
alpha (deg) | Cl | Cd | Cm | Cl/Cd
-20 | -0.8984 | 0.28351 | 0.1027 | -3.1688
-19.5 | -0.8763 | 0.2753 | 0.0977 | -3.1831
-19 | -0.8543 | 0.26684 | 0.0927 | -3.2015
-18.5 | -0.8328 | 0.2584 | 0.0877 | -3.2229
-18 | -0.8109 | 0.24985 | 0.0828 | -3.2455
-17.5 | -0.7891 | 0.24105 | 0.078 | -3.2736
-17 | -0.7678 | 0.23173 | 0.0732 | -3.3133
-16.5 | -0.7457 | 0.22435 | 0.0686 | -3.3238
-16 | -0.7242 | 0.21647 | 0.0642 | -3.3455
-15.5 | -0.7014 | 0.20894 | 0.0601 | -3.3569
-15 | -0.6805 | 0.20082 | 0.0558 | -3.3886
-14.5 | -0.6605 | 0.19272 | 0.0518 | -3.4273
-14 | -0.6415 | 0.18483 | 0.0481 | -3.4708
-13.5 | -0.6245 | 0.17708 | 0.0449 | -3.5267
-13 | -0.6112 | 0.16902 | 0.042 | -3.6161
-12.5 | -0.5992 | 0.16142 | 0.0399 | -3.7121
-12 | -0.5881 | 0.15347 | 0.0377 | -3.832
-11.5 | -0.5769 | 0.14537 | 0.0352 | -3.9685
-10 | -0.4931 | 0.11714 | 0.0109 | -4.2095
-9.5 | -0.4783 | 0.10997 | 0.0074 | -4.3494
-9 | -0.4663 | 0.10226 | 0.0038 | -4.5599
-8.5 | -0.4579 | 0.09423 | 0 | -4.8594
-8 | -0.444 | 0.08793 | -0.003 | -5.0495
-7.5 | -0.4373 | 0.08074 | -0.0064 | -5.4162
-7 | -0.446 | 0.07256 | -0.0103 | -6.1466
-6.5 | -0.454 | 0.06611 | -0.0132 | -6.8673
-6 | -0.447 | 0.05738 | -0.0181 | -7.7902
-5.5 | -0.4314 | 0.04792 | -0.0215 | -9.0025
-5 | -0.4029 | 0.03945 | -0.0227 | -10.2129
-4.5 | -0.3643 | 0.03224 | -0.022 | -11.2996
-4 | -0.3325 | 0.02175 | -0.0188 | -15.2874
-3.5 | -0.3104 | 0.00927 | -0.013 | -33.4844
-3 | -0.251 | 0.00654 | -0.0093 | -38.3792
-2.5 | -0.1839 | 0.00601 | -0.0071 | -30.599
-2 | -0.1168 | 0.00571 | -0.0054 | -20.4553
-1.5 | -0.0498 | 0.00557 | -0.0043 | -8.9408
-1 | 0.0165 | 0.00544 | -0.0033 | 3.0331
-0.5 | 0.0825 | 0.00535 | -0.0026 | 15.4206
0.5 | 0.2137 | 0.00525 | -0.0015 | 40.7048
1 | 0.2792 | 0.00522 | -0.0011 | 53.4866
1.5 | 0.3444 | 0.0052 | -0.0007 | 66.2308
2 | 0.4096 | 0.00518 | -0.0003 | 79.0734
2.5 | 0.4622 | 0.00417 | 0.0023 | 110.8393
3 | 0.5182 | 0.0038 | 0.0049 | 136.3684
3.5 | 0.5794 | 0.00386 | 0.0066 | 150.1036
4 | 0.6444 | 0.00421 | 0.0076 | 153.0641
4.5 | 0.718 | 0.00483 | 0.0067 | 148.6542
5 | 0.7876 | 0.00565 | 0.0068 | 139.3982
5.5 | 0.8552 | 0.00628 | 0.0079 | 136.1783
6 | 0.9293 | 0.0068 | 0.0083 | 136.6618
6.5 | 1.0066 | 0.00732 | 0.0085 | 137.5137
7 | 1.0846 | 0.00797 | 0.0093 | 136.0853
7.5 | 1.1617 | 0.00913 | 0.0109 | 127.2399
8.5 | 1.2154 | 0.01897 | 0.0239 | 64.0696
9 | 1.1845 | 0.02436 | 0.0329 | 48.6248
9.5 | 1.1566 | 0.03424 | 0.0276 | 33.7792
10 | 1.1272 | 0.04561 | 0.0203 | 24.7139
10.5 | 1.0945 | 0.05728 | 0.0134 | 19.1079
11 | 1.065 | 0.0689 | 0.0069 | 15.4572
11.5 | 1.036 | 0.08122 | 0 | 12.7555
12 | 1.01 | 0.09396 | -0.0068 | 10.7493
12.5 | 0.987 | 0.10676 | -0.0133 | 9.245
13 | 0.9662 | 0.11973 | -0.0196 | 8.0698
13.5 | 0.9487 | 0.13252 | -0.0255 | 7.1589

## 121. Re 14M Mach 0.00 (1)
BIGFOIL.COM POLAR EXPORT
NACA25107
NACA25107 |  |  |  | Cl Max: | 1.024 | at alpha= | 10 | deg
JavaFoil+Calcfoil stall+Eppler ext transition |  |  |  | L/D Max: | 106.884 | at alpha= | 8.5 | deg
Re: | 14000000 |  |  | Cd Min: | 0.0076 | at alpha= | 5 | deg
Mach: | 0 |  |  | Cl=0 at alpha= | -0.96552 | deg
|  |  |  | @ Cl=0.1, Cd= | 0.01089
|  |  |  | @ Cl=0.4, Cd= | 0.0080905
|  |  |  | @ Cl=0.6, Cd= | 0.0076896
alpha (deg) | Cl | Cd | Cm | Cl/Cd
-10.5 | -0.385 | 0.06536 | 0.002 | -5.886
-10 | -0.397 | 0.06175 | 0.002 | -6.421
-9.5 | -0.406 | 0.05836 | 0.002 | -6.964
-9 | -0.414 | 0.05543 | 0.002 | -7.464
-8.5 | -0.418 | 0.05204 | 0.002 | -8.038
-8 | -0.419 | 0.04904 | 0.002 | -8.549
-7.5 | -0.416 | 0.04593 | 0.002 | -9.066
-7 | -0.41 | 0.04269 | 0.002 | -9.595
-6.5 | -0.399 | 0.0404 | 0.002 | -9.867
-6 | -0.385 | 0.03496 | 0.002 | -11.002
-5.5 | -0.441 | 0.0099 | 0.003 | -44.501
-5 | -0.407 | 0.0108 | 0.003 | -37.703
-4.5 | -0.369 | 0.01055 | 0.002 | -34.951
-4 | -0.325 | 0.01178 | 0.002 | -27.607
-3.5 | -0.277 | 0.01136 | 0.002 | -24.4
-3 | -0.226 | 0.01107 | 0.002 | -20.434
-2.5 | -0.173 | 0.01075 | 0.002 | -16.086
-2 | -0.118 | 0.01223 | 0.002 | -9.633
-1.5 | -0.061 | 0.01184 | 0.002 | -5.191
-1 | -0.004 | 0.0115 | 0.002 | -0.366
-0.5 | 0.054 | 0.01112 | 0.001 | 4.815
0 | 0.112 | 0.01083 | 0.001 | 10.303
0.5 | 0.17 | 0.01056 | 0.001 | 16.071
1 | 0.228 | 0.01045 | 0.001 | 21.798
1.5 | 0.286 | 0.01026 | 0.001 | 27.846
2 | 0.343 | 0.00812 | 0 | 42.301
2.5 | 0.401 | 0.00809 | 0 | 49.613
3 | 0.459 | 0.00775 | 0 | 59.194
3.5 | 0.516 | 0.00774 | 0 | 66.747
4 | 0.574 | 0.00775 | -0.001 | 74.067
4.5 | 0.63 | 0.00762 | -0.001 | 82.666
5 | 0.685 | 0.0076 | -0.001 | 90.1
5.5 | 0.739 | 0.00771 | -0.001 | 95.796
6 | 0.79 | 0.00836 | -0.002 | 94.504
6.5 | 0.838 | 0.00856 | -0.002 | 97.985
7 | 0.882 | 0.00869 | -0.002 | 101.544
7.5 | 0.922 | 0.00891 | -0.003 | 103.462
8 | 0.956 | 0.00906 | -0.003 | 105.555
8.5 | 0.985 | 0.00921 | -0.003 | 106.884
9 | 1.007 | 0.00956 | -0.004 | 105.341
9.5 | 1.022 | 0.00994 | -0.004 | 102.752
10 | 1.024 | 0.01109 | -0.004 | 92.395
10.5 | 1.018 | 0.01048 | -0.005 | 97.122
11 | 1.001 | 0.01155 | -0.005 | 86.708
11.5 | 0.975 | 0.01247 | -0.005 | 78.176
12 | 0.94 | 0.01375 | -0.006 | 68.346
12.5 | 0.897 | 0.01599 | -0.006 | 56.082
13 | 0.85 | 0.01905 | -0.006 | 44.624
13.5 | 0.802 | 0.02316 | -0.006 | 34.617
14 | 0.751 | 0.02917 | -0.007 | 25.732
14.5 | 0.702 | 0.03586 | -0.007 | 19.565
15 | 0.654 | 0.04343 | -0.007 | 15.069

## 122. Re 14M Mach 0.00 (2)
BIGFOIL.COM POLAR EXPORT
NACA25107
NACA25107 |  |  |  | Cl Max: | 1.7859 | at alpha= | 18 | deg
XFOIL ncrit=9 |  |  |  | L/D Max: | 139.855 | at alpha= | 8.5 | deg
Re: | 14000000 |  |  | Cd Min: | 0.06247 | at alpha= | 20 | deg
Mach: | 0 |  |  | Cl=0 at alpha= | -1.0966 | deg
|  |  |  | @ Cl=0.1, Cd= | 0.0051135
|  |  |  | @ Cl=0.4, Cd= | 0.0044582
|  |  |  | @ Cl=0.6, Cd= | 0.0044364
alpha (deg) | Cl | Cd | Cm | Cl/Cd
-13.5 | -1.2771 | 0.02122 | -0.0199 | -60.1838
-13 | -1.2426 | 0.01815 | -0.0176 | -68.4628
-12.5 | -1.2018 | 0.01605 | -0.0158 | -74.8785
-12 | -1.1575 | 0.01449 | -0.0142 | -79.8827
-11.5 | -1.1117 | 0.01313 | -0.0127 | -84.6687
-11 | -1.0646 | 0.01198 | -0.0113 | -88.8648
-10.5 | -1.0166 | 0.01095 | -0.0099 | -92.8402
-10 | -0.9554 | 0.00945 | -0.0116 | -101.1005
-9.5 | -0.9079 | 0.0091 | -0.0098 | -99.7692
-9 | -0.8565 | 0.00882 | -0.0089 | -97.1088
-8.5 | -0.8042 | 0.0085 | -0.0082 | -94.6118
-8 | -0.7514 | 0.0082 | -0.0075 | -91.6341
-7.5 | -0.6985 | 0.00783 | -0.0068 | -89.2082
-7 | -0.6446 | 0.00763 | -0.0063 | -84.4823
-6.5 | -0.5911 | 0.00731 | -0.0058 | -80.8618
-6 | -0.5372 | 0.00703 | -0.0053 | -76.4154
-5.5 | -0.4832 | 0.00675 | -0.0047 | -71.5852
-5 | -0.4293 | 0.00642 | -0.0042 | -66.8692
-4.5 | -0.3756 | 0.00606 | -0.0035 | -61.9802
-3 | -0.2105 | 0.00563 | -0.0025 | -37.389
-2.5 | -0.1555 | 0.00548 | -0.0022 | -28.3759
-2 | -0.1001 | 0.00539 | -0.002 | -18.5714
-1.5 | -0.0447 | 0.00529 | -0.0017 | -8.4499
-1 | 0.0107 | 0.0052 | -0.0015 | 2.0577
-0.5 | 0.0662 | 0.00515 | -0.0013 | 12.8544
0 | 0.1217 | 0.00509 | -0.0012 | 23.9096
0.5 | 0.1773 | 0.00506 | -0.001 | 35.0395
1 | 0.2328 | 0.00503 | -0.0009 | 46.2823
1.5 | 0.2882 | 0.00501 | -0.0007 | 57.525
2 | 0.3433 | 0.00498 | -0.0006 | 68.9357
2.5 | 0.3945 | 0.00454 | 0.0002 | 86.8943
3 | 0.4409 | 0.00385 | 0.0019 | 114.5195
3.5 | 0.4899 | 0.00376 | 0.0034 | 130.2926
4 | 0.5406 | 0.00401 | 0.0044 | 134.813
4.5 | 0.5969 | 0.00441 | 0.0042 | 135.3515
5 | 0.6545 | 0.0049 | 0.0034 | 133.5714
6 | 0.7677 | 0.00576 | 0.0025 | 133.2812
6.5 | 0.8271 | 0.00612 | 0.0014 | 135.1471
7 | 0.886 | 0.00646 | 0.0003 | 137.1517
7.5 | 0.9445 | 0.00681 | -0.0007 | 138.6931
8 | 1.0025 | 0.00721 | -0.0017 | 139.043
8.5 | 1.0601 | 0.00758 | -0.0026 | 139.8549
9 | 1.117 | 0.00799 | -0.0034 | 139.7997
9.5 | 1.1731 | 0.00855 | -0.0041 | 137.2047
10 | 1.2291 | 0.00902 | -0.0049 | 136.2639
10.5 | 1.2848 | 0.0095 | -0.0056 | 135.2421
11 | 1.3329 | 0.00999 | -0.0047 | 133.4234
11.5 | 1.378 | 0.01053 | -0.0032 | 130.8642
12 | 1.4225 | 0.01116 | -0.0017 | 127.4642
12.5 | 1.462 | 0.01225 | 0.0006 | 119.3469
13 | 1.5056 | 0.01301 | 0.002 | 115.7264
13.5 | 1.5486 | 0.01382 | 0.0033 | 112.055
14 | 1.5903 | 0.0147 | 0.0047 | 108.1837
14.5 | 1.6302 | 0.01568 | 0.0063 | 103.9668
15 | 1.6684 | 0.01669 | 0.008 | 99.9641
15.5 | 1.7051 | 0.01772 | 0.0098 | 96.2246
16 | 1.7339 | 0.01919 | 0.0124 | 90.3544
16.5 | 1.7531 | 0.02059 | 0.0165 | 85.1433
17 | 1.7648 | 0.02276 | 0.0197 | 77.5395
17.5 | 1.7748 | 0.02586 | 0.0208 | 68.6311
18 | 1.7859 | 0.02972 | 0.0202 | 60.0908
18.5 | 1.7761 | 0.03672 | 0.0176 | 48.3687
19 | 1.7689 | 0.04373 | 0.0147 | 40.4505
19.5 | 1.7401 | 0.05364 | 0.0107 | 32.4403
20 | 1.7199 | 0.06247 | 0.0071 | 27.5316

## 123. Re 14M Mach 0.10 (1)
BIGFOIL.COM POLAR EXPORT
NACA25107
NACA25107 |  |  |  | Cl Max: | 1.018 | at alpha= | 9.5 | deg
JavaFoil+Calcfoil stall+Eppler ext transition |  |  |  | L/D Max: | 105.953 | at alpha= | 8.5 | deg
Re: | 14000000 |  |  | Cd Min: | 0.00764 | at alpha= | 5 | deg
Mach: | 0.1 |  |  | Cl=0 at alpha= | -0.96552 | deg
|  |  |  | @ Cl=0.1, Cd= | 0.01093
|  |  |  | @ Cl=0.4, Cd= | 0.008121
|  |  |  | @ Cl=0.6, Cd= | 0.0077307
alpha (deg) | Cl | Cd | Cm | Cl/Cd
-10.5 | -0.359 | 0.06585 | 0.002 | -5.447
-10 | -0.373 | 0.06232 | 0.002 | -5.992
-9.5 | -0.386 | 0.05877 | 0.002 | -6.575
-9 | -0.397 | 0.05575 | 0.002 | -7.117
-8.5 | -0.404 | 0.05235 | 0.002 | -7.723
-8 | -0.408 | 0.04929 | 0.002 | -8.278
-7.5 | -0.408 | 0.04628 | 0.002 | -8.81
-7 | -0.403 | 0.04313 | 0.002 | -9.344
-6.5 | -0.394 | 0.041 | 0.002 | -9.605
-6 | -0.38 | 0.03612 | 0.002 | -10.533
-5.5 | -0.439 | 0.00995 | 0.003 | -44.141
-5 | -0.407 | 0.01087 | 0.003 | -37.438
-4.5 | -0.369 | 0.01061 | 0.003 | -34.785
-4 | -0.326 | 0.01042 | 0.002 | -31.275
-3.5 | -0.278 | 0.01143 | 0.002 | -24.329
-3 | -0.227 | 0.01111 | 0.002 | -20.435
-2.5 | -0.174 | 0.0108 | 0.002 | -16.073
-2 | -0.118 | 0.01228 | 0.002 | -9.64
-1.5 | -0.062 | 0.01189 | 0.002 | -5.197
-1 | -0.004 | 0.01154 | 0.002 | -0.366
-0.5 | 0.054 | 0.01116 | 0.001 | 4.823
0 | 0.112 | 0.01087 | 0.001 | 10.321
0.5 | 0.171 | 0.0106 | 0.001 | 16.099
1 | 0.229 | 0.01048 | 0.001 | 21.841
1.5 | 0.287 | 0.0102 | 0.001 | 28.136
2 | 0.345 | 0.00814 | 0 | 42.389
2.5 | 0.403 | 0.00812 | 0 | 49.68
3 | 0.461 | 0.00778 | 0 | 59.273
3.5 | 0.519 | 0.00777 | 0 | 66.827
4 | 0.577 | 0.00778 | -0.001 | 74.112
4.5 | 0.633 | 0.00766 | -0.001 | 82.706
5 | 0.689 | 0.00764 | -0.001 | 90.093
5.5 | 0.742 | 0.00787 | -0.001 | 94.238
6 | 0.794 | 0.00855 | -0.002 | 92.807
6.5 | 0.842 | 0.00861 | -0.002 | 97.766
7 | 0.886 | 0.00875 | -0.002 | 101.247
7.5 | 0.925 | 0.00898 | -0.003 | 102.929
8 | 0.958 | 0.00913 | -0.003 | 104.917
8.5 | 0.985 | 0.0093 | -0.003 | 105.953
9 | 1.005 | 0.00966 | -0.004 | 104.092
9.5 | 1.018 | 0.0101 | -0.004 | 100.851
10 | 1.017 | 0.01088 | -0.004 | 93.477
10.5 | 1.007 | 0.01068 | -0.005 | 94.215
11 | 0.985 | 0.01175 | -0.005 | 83.833
11.5 | 0.953 | 0.01279 | -0.005 | 74.465
12 | 0.912 | 0.0143 | -0.006 | 63.727
12.5 | 0.863 | 0.01671 | -0.006 | 51.669
13 | 0.809 | 0.02088 | -0.006 | 38.73
13.5 | 0.753 | 0.0265 | -0.006 | 28.42
14 | 0.701 | 0.03214 | -0.007 | 21.802
14.5 | 0.647 | 0.03996 | -0.007 | 16.197

## 124. Re 14M Mach 0.10 (2)
BIGFOIL.COM POLAR EXPORT
NACA25107
NACA25107 |  |  |  | Cl Max: | 1.7618 | at alpha= | 18 | deg
XFOIL ncrit=9 |  |  |  | L/D Max: | 139.934 | at alpha= | 8.5 | deg
Re: | 14000000 |  |  | Cd Min: | 0.07903 | at alpha= | 20 | deg
Mach: | 0.1 |  |  | Cl=0 at alpha= | -1.0977 | deg
|  |  |  | @ Cl=0.1, Cd= | 0.0051202
|  |  |  | @ Cl=0.4, Cd= | 0.0045041
|  |  |  | @ Cl=0.6, Cd= | 0.0044264
alpha (deg) | Cl | Cd | Cm | Cl/Cd
-12 | -1.1476 | 0.01962 | -0.0192 | -58.4913
-11.5 | -1.1127 | 0.01598 | -0.0165 | -69.6308
-11 | -1.0698 | 0.0138 | -0.0144 | -77.5217
-10.5 | -1.0239 | 0.01213 | -0.0125 | -84.4106
-10 | -0.9599 | 0.01092 | -0.0143 | -87.9029
-9.5 | -0.9168 | 0.00949 | -0.0115 | -96.607
-9 | -0.865 | 0.00908 | -0.0103 | -95.2643
-8.5 | -0.8119 | 0.0087 | -0.0094 | -93.3218
-8 | -0.7583 | 0.00837 | -0.0085 | -90.5974
-7.5 | -0.7046 | 0.00797 | -0.0077 | -88.4065
-7 | -0.65 | 0.00776 | -0.0071 | -83.7629
-6.5 | -0.5958 | 0.00742 | -0.0064 | -80.2965
-6 | -0.5413 | 0.00712 | -0.0058 | -76.0253
-5.5 | -0.4867 | 0.00682 | -0.0052 | -71.3636
-5 | -0.4323 | 0.00649 | -0.0046 | -66.6102
-4.5 | -0.3782 | 0.00609 | -0.0038 | -62.1018
-4 | -0.3228 | 0.00593 | -0.0034 | -54.4351
-3.5 | -0.2673 | 0.0058 | -0.0031 | -46.0862
-3 | -0.2118 | 0.00565 | -0.0027 | -37.4867
-2.5 | -0.1564 | 0.00549 | -0.0023 | -28.4882
-2 | -0.1006 | 0.0054 | -0.0021 | -18.6296
-1.5 | -0.0449 | 0.00529 | -0.0018 | -8.4877
-1 | 0.0109 | 0.00521 | -0.0016 | 2.0921
-0.5 | 0.0667 | 0.00515 | -0.0014 | 12.9515
0 | 0.1225 | 0.0051 | -0.0012 | 24.0196
0.5 | 0.1784 | 0.00506 | -0.001 | 35.2569
1 | 0.2342 | 0.00503 | -0.0009 | 46.5606
1.5 | 0.2899 | 0.00501 | -0.0007 | 57.8643
2.5 | 0.397 | 0.00455 | 0.0002 | 87.2527
3 | 0.4434 | 0.00384 | 0.002 | 115.4688
3.5 | 0.4928 | 0.00376 | 0.0035 | 131.0638
4 | 0.5439 | 0.00402 | 0.0045 | 135.2985
4.5 | 0.6005 | 0.00443 | 0.0042 | 135.553
5 | 0.6586 | 0.00491 | 0.0035 | 134.1344
6 | 0.7726 | 0.00579 | 0.0027 | 133.437
6.5 | 0.8324 | 0.00616 | 0.0016 | 135.1299
7 | 0.8919 | 0.0065 | 0.0005 | 137.2154
7.5 | 0.951 | 0.00685 | -0.0005 | 138.8321
8 | 1.0095 | 0.00727 | -0.0013 | 138.8583
8.5 | 1.0677 | 0.00763 | -0.0022 | 139.9345
9 | 1.1251 | 0.00808 | -0.0029 | 139.245
9.5 | 1.182 | 0.00863 | -0.0036 | 136.9641
10 | 1.2387 | 0.00912 | -0.0042 | 135.8224
10.5 | 1.2951 | 0.00962 | -0.0049 | 134.6258
11 | 1.3429 | 0.01014 | -0.0036 | 132.4359
11.5 | 1.3882 | 0.01076 | -0.002 | 129.0149
12 | 1.4321 | 0.01151 | -0.0001 | 124.4222
12.5 | 1.4724 | 0.0126 | 0.0022 | 116.8571
13 | 1.5163 | 0.01342 | 0.0038 | 112.9881
13.5 | 1.5593 | 0.01432 | 0.0054 | 108.8897
14 | 1.6006 | 0.0153 | 0.0071 | 104.6144
14.5 | 1.6398 | 0.0164 | 0.009 | 99.9878
15 | 1.6768 | 0.01755 | 0.0111 | 95.5442
15.5 | 1.7119 | 0.0187 | 0.0133 | 91.5455
16 | 1.7289 | 0.02049 | 0.0178 | 84.3777
16.5 | 1.7433 | 0.02246 | 0.0213 | 77.618
17 | 1.7504 | 0.02584 | 0.0227 | 67.7399
17.5 | 1.7559 | 0.03051 | 0.0218 | 57.5516
18 | 1.7618 | 0.03581 | 0.0197 | 49.1985
18.5 | 1.7321 | 0.04592 | 0.0154 | 37.7199
19 | 1.7163 | 0.05426 | 0.012 | 31.631
19.5 | 1.6719 | 0.06649 | 0.0068 | 25.1451
20 | 1.6313 | 0.07903 | 0.0011 | 20.6415

## 125. Re 14M Mach 0.25 (1)
BIGFOIL.COM POLAR EXPORT
NACA25107
NACA25107 |  |  |  | Cl Max: | 0.989 | at alpha= | 9 | deg
JavaFoil+Calcfoil stall+Eppler ext transition |  |  |  | L/D Max: | 102.326 | at alpha= | 8.5 | deg
Re: | 14000000 |  |  | Cd Min: | 0.00785 | at alpha= | 4.5 | deg
Mach: | 0.25 |  |  | Cl=0 at alpha= | -0.9661 | deg
|  |  |  | @ Cl=0.1, Cd= | 0.011142
|  |  |  | @ Cl=0.4, Cd= | 0.05574
|  |  |  | @ Cl=0.6, Cd= | 0.05574
alpha (deg) | Cl | Cd | Cm | Cl/Cd
-10 | -0.147 | 0.06376 | 0.002 | -2.301
-9.5 | -0.199 | 0.06039 | 0.002 | -3.297
-9 | -0.242 | 0.05722 | 0.002 | -4.236
-8.5 | -0.279 | 0.0541 | 0.002 | -5.162
-8 | -0.31 | 0.05096 | 0.002 | -6.076
-7.5 | -0.333 | 0.04812 | 0.002 | -6.916
-7 | -0.348 | 0.04522 | 0.002 | -7.697
-6.5 | -0.355 | 0.04241 | 0.002 | -8.369
-6 | -0.353 | 0.03971 | 0.002 | -8.9
-5.5 | -0.344 | 0.0362 | 0.002 | -9.515
-5 | -0.4 | 0.00977 | 0.003 | -40.957
-4.5 | -0.368 | 0.01084 | 0.003 | -33.985
-4 | -0.329 | 0.01057 | 0.002 | -31.082
-3.5 | -0.282 | 0.01175 | 0.002 | -24.012
-3 | -0.231 | 0.01134 | 0.002 | -20.405
-2.5 | -0.178 | 0.01104 | 0.002 | -16.083
-2 | -0.121 | 0.01241 | 0.002 | -9.771
-1.5 | -0.063 | 0.01213 | 0.002 | -5.225
-1 | -0.004 | 0.01175 | 0.002 | -0.369
-0.5 | 0.055 | 0.01136 | 0.001 | 4.866
0 | 0.115 | 0.01107 | 0.001 | 10.411
0.5 | 0.175 | 0.01078 | 0.001 | 16.257
1 | 0.235 | 0.01065 | 0.001 | 22.077
1.5 | 0.295 | 0.01038 | 0.001 | 28.405
2 | 0.355 | 0.00823 | 0 | 43.086
2.5 | 0.414 | 0.00827 | 0 | 50.097
3 | 0.474 | 0.00795 | 0 | 59.597
3.5 | 0.533 | 0.00793 | 0 | 67.208
4 | 0.592 | 0.00796 | -0.001 | 74.383
4.5 | 0.65 | 0.00785 | -0.001 | 82.85
5 | 0.707 | 0.00785 | -0.001 | 89.981
5.5 | 0.761 | 0.00806 | -0.001 | 94.419
6 | 0.813 | 0.00884 | -0.002 | 91.988
6.5 | 0.861 | 0.00893 | -0.002 | 96.431
7 | 0.903 | 0.00909 | -0.002 | 99.273
7.5 | 0.938 | 0.00938 | -0.003 | 100.029
8 | 0.965 | 0.0095 | -0.003 | 101.571
8.5 | 0.983 | 0.0096 | -0.003 | 102.326
9 | 0.989 | 0.01011 | -0.004 | 97.879
9.5 | 0.983 | 0.01074 | -0.004 | 91.516
10 | 0.955 | 0.01123 | -0.004 | 84.987
10.5 | 0.908 | 0.01212 | -0.005 | 74.921
11 | 0.843 | 0.01354 | -0.005 | 62.255
11.5 | 0.762 | 0.01596 | -0.005 | 47.764
12 | 0.666 | 0.02128 | -0.005 | 31.312
12.5 | 0.569 | 0.02695 | -0.006 | 21.123
13 | 0.465 | 0.03689 | -0.006 | 12.607
13.5 | 0.36 | 0.04789 | -0.006 | 7.523
14 | 0.25 | 0.05574 | -0.006 | 4.478

## 126. Re 14M Mach 0.25 (2)
BIGFOIL.COM POLAR EXPORT
NACA25107
NACA25107 |  |  |  | Cl Max: | 1.5792 | at alpha= | 14 | deg
XFOIL ncrit=9 |  |  |  | L/D Max: | 139.296 | at alpha= | 8 | deg
Re: | 14000000 |  |  | Cd Min: | 0.20957 | at alpha= | -16.5 | deg
Mach: | 0.25 |  |  | Cl=0 at alpha= | -1.1014 | deg
|  |  |  | @ Cl=0.1, Cd= | 0.0051435
|  |  |  | @ Cl=0.4, Cd= | 0.0047233
|  |  |  | @ Cl=0.6, Cd= | 0.0043318
alpha (deg) | Cl | Cd | Cm | Cl/Cd
-16.5 | -0.6951 | 0.20957 | 0.0576 | -3.3168
-15.5 | -0.6684 | 0.19702 | 0.0534 | -3.3925
-15 | -0.6577 | 0.19062 | 0.0517 | -3.4503
-14.5 | -0.6458 | 0.18378 | 0.0495 | -3.514
-14 | -0.6334 | 0.17679 | 0.047 | -3.5828
-13 | -0.6258 | 0.15633 | 0.0408 | -4.0031
-12.5 | -0.618 | 0.14827 | 0.0382 | -4.1681
-12 | -0.601 | 0.14106 | 0.0342 | -4.2606
-11.5 | -0.577 | 0.13211 | 0.0269 | -4.3676
-11 | -0.5189 | 0.12246 | 0.0107 | -4.2373
-10.5 | -0.5262 | 0.10984 | 0.0057 | -4.7906
-10 | -0.618 | 0.08217 | -0.0087 | -7.521
-9.5 | -0.6399 | 0.07549 | -0.0121 | -8.4766
-9 | -0.721 | 0.05458 | -0.0211 | -13.21
-8.5 | -0.8428 | 0.01331 | -0.0186 | -63.3208
-8 | -0.7942 | 0.01064 | -0.0158 | -74.6429
-7.5 | -0.7388 | 0.00938 | -0.0137 | -78.7633
-7 | -0.6802 | 0.0089 | -0.0121 | -76.427
-6.5 | -0.6224 | 0.0083 | -0.0106 | -74.988
-6 | -0.5643 | 0.00784 | -0.0093 | -71.977
-5.5 | -0.5064 | 0.0074 | -0.0082 | -68.4324
-5 | -0.4491 | 0.0069 | -0.007 | -65.087
-4.5 | -0.3924 | 0.00637 | -0.0058 | -61.6013
-4 | -0.335 | 0.00604 | -0.0048 | -55.4636
-3.5 | -0.277 | 0.00587 | -0.0042 | -47.1891
-3 | -0.2189 | 0.00573 | -0.0036 | -38.2024
-2.5 | -0.1615 | 0.00553 | -0.003 | -29.2043
-2 | -0.1036 | 0.00543 | -0.0026 | -19.0792
-1.5 | -0.046 | 0.00531 | -0.0021 | -8.6629
-1 | 0.0117 | 0.00523 | -0.0018 | 2.2371
-0.5 | 0.0695 | 0.00517 | -0.0015 | 13.4429
0 | 0.1271 | 0.00512 | -0.0013 | 24.8242
0.5 | 0.1847 | 0.00507 | -0.0011 | 36.43
1 | 0.2423 | 0.00505 | -0.0009 | 47.9802
1.5 | 0.2997 | 0.00503 | -0.0007 | 59.5825
2 | 0.357 | 0.00501 | -0.0005 | 71.2575
2.5 | 0.411 | 0.00465 | 0.0002 | 88.3871
3 | 0.4577 | 0.00384 | 0.0023 | 119.1927
3.5 | 0.5089 | 0.00377 | 0.0039 | 134.9867
4 | 0.5618 | 0.00404 | 0.005 | 139.0594
4.5 | 0.6207 | 0.00449 | 0.0048 | 138.2405
5 | 0.6812 | 0.00504 | 0.0041 | 135.1587
5.5 | 0.7366 | 0.00553 | 0.0047 | 133.2007
6 | 0.7994 | 0.00595 | 0.0037 | 134.3529
6.5 | 0.8622 | 0.00632 | 0.0027 | 136.4241
7 | 0.9247 | 0.0067 | 0.0019 | 138.0149
7.5 | 0.9869 | 0.00711 | 0.0012 | 138.8045
8 | 1.0489 | 0.00753 | 0.0006 | 139.2961
8.5 | 1.1103 | 0.00801 | 0.0002 | 138.6142
9 | 1.1712 | 0.00862 | -0.0001 | 135.8701
9.5 | 1.2323 | 0.00915 | -0.0003 | 134.6776
10 | 1.2929 | 0.00977 | -0.0004 | 132.3337
10.5 | 1.3499 | 0.01049 | 0.0003 | 128.6845
11 | 1.3962 | 0.01136 | 0.0033 | 122.9049
11.5 | 1.4404 | 0.01248 | 0.0064 | 115.4167
12 | 1.4806 | 0.01396 | 0.0101 | 106.0602
12.5 | 1.5163 | 0.01593 | 0.0139 | 95.1852
13 | 1.5529 | 0.01768 | 0.0174 | 87.8337
13.5 | 1.5785 | 0.02004 | 0.0218 | 78.7675
14 | 1.5792 | 0.02295 | 0.0281 | 68.8105
14.5 | 1.5668 | 0.0289 | 0.0286 | 54.2145
15 | 1.5446 | 0.03844 | 0.0238 | 40.1821
15.5 | 1.5307 | 0.0474 | 0.0194 | 32.2932
16 | 1.4763 | 0.06132 | 0.0125 | 24.0753
16.5 | 1.4424 | 0.07303 | 0.0069 | 19.7508
17 | 1.3969 | 0.0872 | -0.0002 | 16.0195
17.5 | 1.3672 | 0.09955 | -0.0063 | 13.7338
18 | 1.3397 | 0.11193 | -0.0123 | 11.9691
18.5 | 1.2707 | 0.13177 | -0.023 | 9.6433
19 | 1.2547 | 0.14276 | -0.0285 | 8.7889

## 127. Re 14M Mach 0.50 (1)
BIGFOIL.COM POLAR EXPORT
NACA25107
NACA25107 |  |  |  | Cl Max: | 1.125 | at alpha= | 20 | deg
JavaFoil+Calcfoil stall+Eppler ext transition |  |  |  | L/D Max: | 87.219 | at alpha= | 7 | deg
Re: | 14000000 |  |  | Cd Min: | 0.0086 | at alpha= | 3.5 | deg
Mach: | 0.5 |  |  | Cl=0 at alpha= | -0.96269 | deg
|  |  |  | @ Cl=0.1, Cd= | 0.011294
|  |  |  | @ Cl=0.4, Cd= | 0.0088688
|  |  |  | @ Cl=0.6, Cd= | 0.0086061
alpha (deg) | Cl | Cd | Cm | Cl/Cd
-20 | -0.986 | 0.15305 | 0.001 | -6.445
-19.5 | -0.965 | 0.13685 | 0.001 | -7.049
-19 | -0.942 | 0.12702 | 0.001 | -7.417
-18.5 | -0.91 | 0.13693 | 0.001 | -6.647
-18 | -0.888 | 0.12294 | 0.001 | -7.225
-17.5 | -0.866 | 0.11286 | 0.002 | -7.673
-17 | -0.839 | 0.11047 | 0.002 | -7.594
-16.5 | -0.812 | 0.10644 | 0.002 | -7.627
-16 | -0.793 | 0.09385 | 0.002 | -8.448
-15.5 | -0.776 | 0.08118 | 0.002 | -9.556
-15 | -0.734 | 0.09652 | 0.002 | -7.603
-14.5 | -0.712 | 0.08674 | 0.002 | -8.209
-14 | -0.693 | 0.07563 | 0.002 | -9.163
-13.5 | -0.658 | 0.08328 | 0.002 | -7.899
-13 | -0.634 | 0.0771 | 0.002 | -8.217
-12.5 | -0.612 | 0.06815 | 0.002 | -8.987
-12 | -0.58 | 0.07285 | 0.002 | -7.968
-11.5 | -0.555 | 0.06831 | 0.002 | -8.125
-11 | -0.533 | 0.06039 | 0.002 | -8.828
-10.5 | -0.503 | 0.06264 | 0.002 | -8.028
-10 | -0.477 | 0.0587 | 0.002 | -8.129
-9.5 | -0.454 | 0.05253 | 0.002 | -8.641
-9 | -0.425 | 0.0538 | 0.002 | -7.893
-8.5 | -0.399 | 0.05042 | 0.002 | -7.918
-8 | -0.376 | 0.04496 | 0.002 | -8.357
-7.5 | -0.346 | 0.0465 | 0.002 | -7.443
-7 | -0.321 | 0.04248 | 0.002 | -7.558
-6.5 | -0.293 | 0.04242 | 0.002 | -6.915
-6 | -0.268 | 0.03886 | 0.002 | -6.896
-5.5 | -0.24 | 0.03905 | 0.002 | -6.152
-5 | -0.215 | 0.03589 | 0.002 | -5.985
-4.5 | -0.188 | 0.03553 | 0.002 | -5.278
-4 | -0.161 | 0.03406 | 0.001 | -4.731
-3.5 | -0.207 | 0.03134 | 0.002 | -6.602
-3 | -0.238 | 0.00973 | 0.002 | -24.44
-2.5 | -0.191 | 0.00941 | 0.002 | -20.26
-2 | -0.133 | 0.0104 | 0.002 | -12.788
-1.5 | -0.07 | 0.01133 | 0.002 | -6.196
-1 | -0.005 | 0.01103 | 0.002 | -0.438
-0.5 | 0.062 | 0.0105 | 0.002 | 5.874
0 | 0.129 | 0.0119 | 0.001 | 10.815
0.5 | 0.196 | 0.01165 | 0.001 | 16.821
1 | 0.263 | 0.01137 | 0.001 | 23.112
1.5 | 0.329 | 0.01118 | 0.001 | 29.474
2 | 0.396 | 0.00887 | 0 | 44.655
2.5 | 0.463 | 0.00885 | 0 | 52.309
3 | 0.529 | 0.00869 | 0 | 60.855
3.5 | 0.595 | 0.0086 | 0 | 69.209
4 | 0.661 | 0.00868 | -0.001 | 76.181
4.5 | 0.725 | 0.00885 | -0.001 | 81.865
5 | 0.786 | 0.00902 | -0.001 | 87.071
5.5 | 0.841 | 0.01021 | -0.002 | 82.431
6 | 0.889 | 0.01049 | -0.002 | 84.792
6.5 | 0.922 | 0.01089 | -0.002 | 84.694
7 | 0.918 | 0.01053 | -0.003 | 87.219
7.5 | 0.788 | 0.01022 | -0.003 | 77.122
8 | 0.588 | 0.01141 | -0.003 | 51.563
8.5 | 0.618 | 0.01214 | -0.004 | 50.883
9 | 0.645 | 0.01322 | -0.004 | 48.768
9.5 | 0.672 | 0.01416 | -0.004 | 47.469
10 | 0.689 | 0.01791 | -0.005 | 38.46
10.5 | 0.716 | 0.01951 | -0.005 | 36.684
11 | 0.745 | 0.02038 | -0.005 | 36.551
11.5 | 0.755 | 0.02851 | -0.006 | 26.463
12 | 0.788 | 0.02793 | -0.006 | 28.225
12.5 | 0.792 | 0.04095 | -0.006 | 19.348
13 | 0.83 | 0.03821 | -0.007 | 21.72
13.5 | 0.864 | 0.03685 | -0.007 | 23.457
14 | 0.87 | 0.05171 | -0.007 | 16.817
14.5 | 0.909 | 0.04695 | -0.008 | 19.367
15 | 0.903 | 0.07196 | -0.007 | 12.544
15.5 | 0.953 | 0.05916 | -0.008 | 16.113
16 | 0.973 | 0.06778 | -0.008 | 14.356
16.5 | 0.956 | 0.10719 | -0.008 | 8.921
17 | 0.989 | 0.10679 | -0.008 | 9.265
17.5 | 0.993 | 0.13676 | -0.008 | 7.263
18 | 1.027 | 0.13437 | -0.008 | 7.642
18.5 | 1.045 | 0.15464 | -0.008 | 6.758
19 | 1.074 | 0.15766 | -0.009 | 6.81
19.5 | 1.098 | 0.174 | -0.009 | 6.311
20 | 1.125 | 0.1805 | -0.009 | 6.232

## 128. Re 14M Mach 0.50 (2)
BIGFOIL.COM POLAR EXPORT
NACA25107
NACA25107 |  |  |  | Cl Max: | 1.2223 | at alpha= | 8.5 | deg
XFOIL ncrit=9 |  |  |  | L/D Max: | 154.388 | at alpha= | 4 | deg
Re: | 14000000 |  |  | Cd Min: | 0.28357 | at alpha= | -20 | deg
Mach: | 0.5 |  |  | Cl=0 at alpha= | -1.1197 | deg
|  |  |  | @ Cl=0.1, Cd= | 0.0052136
|  |  |  | @ Cl=0.4, Cd= | 0.0050915
|  |  |  | @ Cl=0.6, Cd= | 0.003931
alpha (deg) | Cl | Cd | Cm | Cl/Cd
-20 | -0.8978 | 0.28357 | 0.1025 | -3.1661
-19.5 | -0.8758 | 0.27533 | 0.0975 | -3.1809
-19 | -0.8539 | 0.26678 | 0.0924 | -3.2008
-18.5 | -0.8323 | 0.25844 | 0.0874 | -3.2205
-18 | -0.8103 | 0.24971 | 0.0825 | -3.245
-17.5 | -0.7886 | 0.2408 | 0.0777 | -3.2749
-17 | -0.7671 | 0.23204 | 0.073 | -3.3059
-16.5 | -0.7453 | 0.22409 | 0.0684 | -3.3259
-16 | -0.7239 | 0.21626 | 0.064 | -3.3474
-15.5 | -0.7011 | 0.20896 | 0.0599 | -3.3552
-15 | -0.6803 | 0.20087 | 0.0558 | -3.3868
-14.5 | -0.6607 | 0.19282 | 0.0519 | -3.4265
-14 | -0.6425 | 0.18505 | 0.0484 | -3.472
-13.5 | -0.627 | 0.17753 | 0.0458 | -3.5318
-13 | -0.6153 | 0.16968 | 0.0435 | -3.6262
-12.5 | -0.6033 | 0.16193 | 0.0413 | -3.7257
-12 | -0.5887 | 0.15288 | 0.0374 | -3.8507
-11 | -0.4665 | 0.12726 | 0.0278 | -3.6657
-10.5 | -0.4496 | 0.12028 | 0.0237 | -3.7379
-10 | -0.4947 | 0.11697 | 0.0109 | -4.2293
-9.5 | -0.4794 | 0.10978 | 0.0073 | -4.3669
-9 | -0.4677 | 0.10189 | 0.0035 | -4.5902
-8.5 | -0.4611 | 0.0934 | -0.0005 | -4.9368
-8 | -0.4454 | 0.08756 | -0.0033 | -5.0868
-7.5 | -0.4386 | 0.08042 | -0.0067 | -5.4539
-7 | -0.451 | 0.07198 | -0.0108 | -6.2656
-6.5 | -0.459 | 0.06515 | -0.014 | -7.0453
-6 | -0.4509 | 0.05642 | -0.0187 | -7.9918
-5.5 | -0.4339 | 0.04715 | -0.0218 | -9.2025
-5 | -0.405 | 0.0387 | -0.0228 | -10.4651
-4.5 | -0.3666 | 0.0314 | -0.0219 | -11.6752
-4 | -0.3386 | 0.01991 | -0.0183 | -17.0065
-3.5 | -0.3139 | 0.00852 | -0.0126 | -36.8427
-3 | -0.2527 | 0.0063 | -0.0091 | -40.1111
-2.5 | -0.1848 | 0.00589 | -0.007 | -31.3752
-2 | -0.1177 | 0.00558 | -0.0053 | -21.0932
-1.5 | -0.0505 | 0.00545 | -0.0041 | -9.2661
-1 | 0.0159 | 0.00532 | -0.0032 | 2.9887
-0.5 | 0.082 | 0.00523 | -0.0025 | 15.6788
0 | 0.1478 | 0.00517 | -0.0019 | 28.588
0.5 | 0.2135 | 0.00514 | -0.0015 | 41.537
1 | 0.279 | 0.00511 | -0.0011 | 54.5988
1.5 | 0.3444 | 0.0051 | -0.0007 | 67.5294
2 | 0.4098 | 0.00509 | -0.0003 | 80.5108
2.5 | 0.4737 | 0.00496 | 0.0004 | 95.504
3 | 0.5221 | 0.00386 | 0.004 | 135.2591
3.5 | 0.5815 | 0.00383 | 0.0061 | 151.8277
4 | 0.6438 | 0.00417 | 0.0076 | 154.3885
4.5 | 0.7131 | 0.00476 | 0.0077 | 149.8109
5 | 0.7844 | 0.00553 | 0.0075 | 141.8445
5.5 | 0.8539 | 0.00612 | 0.0083 | 139.5261
6 | 0.9253 | 0.00659 | 0.0092 | 140.4097
6.5 | 1.0026 | 0.00709 | 0.0094 | 141.4104
7 | 1.0807 | 0.00771 | 0.0102 | 140.1686
7.5 | 1.1585 | 0.00872 | 0.0118 | 132.8555
8 | 1.2178 | 0.01258 | 0.0152 | 96.8045
8.5 | 1.2223 | 0.01864 | 0.0233 | 65.574
9 | 1.1916 | 0.0239 | 0.033 | 49.8577
9.5 | 1.1632 | 0.03355 | 0.0281 | 34.6706
10 | 1.134 | 0.04493 | 0.0207 | 25.2393
10.5 | 1.1012 | 0.05661 | 0.0138 | 19.4524
11 | 1.0716 | 0.06822 | 0.0072 | 15.708
11.5 | 1.0414 | 0.08065 | 0.0002 | 12.9126
12 | 1.0161 | 0.09326 | -0.0065 | 10.8953
12.5 | 0.9907 | 0.10639 | -0.0133 | 9.312
13 | 0.9707 | 0.11925 | -0.0195 | 8.14
13.5 | 0.9541 | 0.13186 | -0.0254 | 7.2357

## 129. Re 16M Mach 0.00 (1)
BIGFOIL.COM POLAR EXPORT
NACA25107
NACA25107 |  |  |  | Cl Max: | 1.025 | at alpha= | 10 | deg
JavaFoil+Calcfoil stall+Eppler ext transition |  |  |  | L/D Max: | 108.715 | at alpha= | 8.5 | deg
Re: | 16000000 |  |  | Cd Min: | 0.00768 | at alpha= | 5 | deg
Mach: | 0 |  |  | Cl=0 at alpha= | -0.96552 | deg
|  |  |  | @ Cl=0.1, Cd= | 0.010756
|  |  |  | @ Cl=0.4, Cd= | 0.0081507
|  |  |  | @ Cl=0.6, Cd= | 0.0077596
alpha (deg) | Cl | Cd | Cm | Cl/Cd
-10.5 | -0.385 | 0.06498 | 0.002 | -5.924
-10 | -0.397 | 0.06124 | 0.002 | -6.479
-9.5 | -0.407 | 0.05787 | 0.002 | -7.028
-9 | -0.414 | 0.05501 | 0.002 | -7.524
-8.5 | -0.419 | 0.0514 | 0.002 | -8.147
-8 | -0.42 | 0.04836 | 0.002 | -8.679
-7.5 | -0.417 | 0.04545 | 0.002 | -9.17
-7 | -0.41 | 0.04212 | 0.002 | -9.74
-6.5 | -0.399 | 0.03996 | 0.002 | -9.988
-6 | -0.389 | 0.03204 | 0.002 | -12.14
-5.5 | -0.441 | 0.01092 | 0.003 | -40.36
-5 | -0.407 | 0.01065 | 0.003 | -38.23
-4.5 | -0.369 | 0.0104 | 0.002 | -35.459
-4 | -0.325 | 0.01144 | 0.002 | -28.427
-3.5 | -0.277 | 0.01119 | 0.002 | -24.769
-3 | -0.226 | 0.01088 | 0.002 | -20.785
-2.5 | -0.173 | 0.01057 | 0.002 | -16.36
-2 | -0.118 | 0.01206 | 0.002 | -9.773
-1.5 | -0.061 | 0.01167 | 0.002 | -5.269
-1 | -0.004 | 0.01134 | 0.002 | -0.371
-0.5 | 0.054 | 0.01097 | 0.001 | 4.883
0 | 0.112 | 0.0107 | 0.001 | 10.434
0.5 | 0.17 | 0.01044 | 0.001 | 16.266
1 | 0.228 | 0.01034 | 0.001 | 22.026
1.5 | 0.286 | 0.01018 | 0.001 | 28.046
2 | 0.343 | 0.00819 | 0 | 41.939
2.5 | 0.401 | 0.00815 | 0 | 49.237
3 | 0.459 | 0.00783 | 0 | 58.613
3.5 | 0.516 | 0.00796 | 0 | 64.872
4 | 0.574 | 0.00782 | -0.001 | 73.378
4.5 | 0.63 | 0.00769 | -0.001 | 81.974
5 | 0.685 | 0.00768 | -0.001 | 89.262
5.5 | 0.739 | 0.00789 | -0.001 | 93.56
6 | 0.79 | 0.00843 | -0.002 | 93.757
6.5 | 0.838 | 0.00846 | -0.002 | 99.047
7 | 0.882 | 0.0085 | -0.002 | 103.816
7.5 | 0.922 | 0.00878 | -0.003 | 104.96
8 | 0.956 | 0.00892 | -0.003 | 107.227
8.5 | 0.985 | 0.00906 | -0.003 | 108.715
9 | 1.007 | 0.00938 | -0.004 | 107.293
9.5 | 1.022 | 0.00977 | -0.004 | 104.591
10 | 1.025 | 0.01018 | -0.004 | 100.671
10.5 | 1.018 | 0.01052 | -0.005 | 96.769
11 | 1.002 | 0.01127 | -0.005 | 88.975
11.5 | 0.977 | 0.01211 | -0.005 | 80.665
12 | 0.943 | 0.01324 | -0.006 | 71.217
12.5 | 0.9 | 0.0152 | -0.006 | 59.24
13 | 0.854 | 0.01793 | -0.006 | 47.629
13.5 | 0.804 | 0.02209 | -0.006 | 36.411
14 | 0.755 | 0.02716 | -0.007 | 27.795
14.5 | 0.704 | 0.03453 | -0.007 | 20.373
15 | 0.656 | 0.04241 | -0.007 | 15.457

## 130. Re 16M Mach 0.00 (2)
BIGFOIL.COM POLAR EXPORT
NACA25107
NACA25107 |  |  |  | Cl Max: | 1.809 | at alpha= | 18 | deg
XFOIL ncrit=9 |  |  |  | L/D Max: | 143.045 | at alpha= | 8.5 | deg
Re: | 16000000 |  |  | Cd Min: | 0.05871 | at alpha= | 20 | deg
Mach: | 0 |  |  | Cl=0 at alpha= | -1.0928 | deg
|  |  |  | @ Cl=0.1, Cd= | 0.0050393
|  |  |  | @ Cl=0.4, Cd= | 0.0048398
|  |  |  | @ Cl=0.6, Cd= | 0.0044784
alpha (deg) | Cl | Cd | Cm | Cl/Cd
-14.5 | -1.3653 | 0.02346 | -0.0227 | -58.1969
-14 | -1.3352 | 0.01999 | -0.0201 | -66.7934
-13.5 | -1.2956 | 0.01794 | -0.0182 | -72.2185
-13 | -1.2541 | 0.01608 | -0.0164 | -77.9913
-12.5 | -1.21 | 0.01456 | -0.0148 | -83.1044
-12 | -1.1638 | 0.01332 | -0.0134 | -87.3724
-11.5 | -1.1166 | 0.01222 | -0.012 | -91.3748
-11 | -1.0686 | 0.01125 | -0.0107 | -94.9867
-10.5 | -1.0096 | 0.0103 | -0.0117 | -98.0194
-9.5 | -0.9111 | 0.0089 | -0.0093 | -102.3708
-8.5 | -0.8066 | 0.00823 | -0.0078 | -98.0073
-8 | -0.7535 | 0.00792 | -0.0071 | -95.1389
-7.5 | -0.7004 | 0.00758 | -0.0065 | -92.4011
-7 | -0.6465 | 0.00736 | -0.006 | -87.8397
-6.5 | -0.5928 | 0.00707 | -0.0055 | -83.8472
-6 | -0.5387 | 0.0068 | -0.005 | -79.2206
-5.5 | -0.4845 | 0.00655 | -0.0045 | -73.9695
-4.5 | -0.3763 | 0.00595 | -0.0034 | -63.2437
-4 | -0.3214 | 0.00579 | -0.0031 | -55.5095
-3 | -0.2109 | 0.00554 | -0.0025 | -38.0686
-2.5 | -0.156 | 0.00537 | -0.0021 | -29.0503
-2 | -0.1005 | 0.0053 | -0.0019 | -18.9623
-1.5 | -0.0452 | 0.00519 | -0.0017 | -8.7091
-1 | 0.0103 | 0.00511 | -0.0014 | 2.0157
-0.5 | 0.0659 | 0.00507 | -0.0013 | 12.998
0 | 0.1215 | 0.00502 | -0.0011 | 24.2032
0.5 | 0.177 | 0.00498 | -0.001 | 35.5422
1 | 0.2326 | 0.00497 | -0.0008 | 46.8008
1.5 | 0.288 | 0.00495 | -0.0007 | 58.1818
2 | 0.3432 | 0.00493 | -0.0006 | 69.6146
2.5 | 0.3979 | 0.00488 | -0.0003 | 81.5369
3 | 0.4433 | 0.00401 | 0.0014 | 110.5486
3.5 | 0.4924 | 0.00384 | 0.0028 | 128.2292
4 | 0.5418 | 0.00404 | 0.0041 | 134.1089
5.5 | 0.7064 | 0.00528 | 0.0041 | 133.7879
6 | 0.7647 | 0.00564 | 0.0032 | 135.5851
6.5 | 0.8241 | 0.00599 | 0.0021 | 137.5793
7 | 0.883 | 0.00632 | 0.001 | 139.7152
7.5 | 0.9416 | 0.00664 | 0 | 141.8072
8 | 0.9994 | 0.00704 | -0.0009 | 141.9602
8.5 | 1.0571 | 0.00739 | -0.0018 | 143.0447
9 | 1.1139 | 0.00781 | -0.0026 | 142.6248
9.5 | 1.1702 | 0.00831 | -0.0033 | 140.8183
10 | 1.2262 | 0.00876 | -0.0041 | 139.9772
10.5 | 1.2819 | 0.00923 | -0.0048 | 138.8841
11 | 1.3367 | 0.00973 | -0.0054 | 137.3792
11.5 | 1.3812 | 0.01028 | -0.0038 | 134.358
12 | 1.4255 | 0.01093 | -0.0022 | 130.4209
12.5 | 1.4665 | 0.01185 | -0.0001 | 123.7553
13 | 1.5103 | 0.01256 | 0.0013 | 120.2468
13.5 | 1.5539 | 0.01332 | 0.0026 | 116.6592
14 | 1.5964 | 0.01416 | 0.0039 | 112.7401
14.5 | 1.6374 | 0.01507 | 0.0054 | 108.653
15 | 1.6768 | 0.01603 | 0.0069 | 104.6039
15.5 | 1.7147 | 0.01702 | 0.0086 | 100.7462
16 | 1.7467 | 0.01834 | 0.0109 | 95.2399
16.5 | 1.7739 | 0.01964 | 0.0138 | 90.3208
17 | 1.7868 | 0.02134 | 0.0181 | 83.7301
17.5 | 1.7982 | 0.02385 | 0.0203 | 75.3962
18 | 1.809 | 0.02726 | 0.0206 | 66.361
18.5 | 1.8056 | 0.03306 | 0.019 | 54.6158
19 | 1.8015 | 0.03951 | 0.0164 | 45.5961
19.5 | 1.7813 | 0.04821 | 0.0129 | 36.9488
20 | 1.7478 | 0.05871 | 0.0086 | 29.7701

## 131. Re 16M Mach 0.10 (1)
BIGFOIL.COM POLAR EXPORT
NACA25107
NACA25107 |  |  |  | Cl Max: | 1.018 | at alpha= | 9.5 | deg
JavaFoil+Calcfoil stall+Eppler ext transition |  |  |  | L/D Max: | 107.791 | at alpha= | 8.5 | deg
Re: | 16000000 |  |  | Cd Min: | 0.00771 | at alpha= | 5 | deg
Mach: | 0.1 |  |  | Cl=0 at alpha= | -0.96552 | deg
|  |  |  | @ Cl=0.1, Cd= | 0.010788
|  |  |  | @ Cl=0.4, Cd= | 0.008191
|  |  |  | @ Cl=0.6, Cd= | 0.0077966
alpha (deg) | Cl | Cd | Cm | Cl/Cd
-10.5 | -0.359 | 0.06548 | 0.002 | -5.481
-10 | -0.374 | 0.06172 | 0.002 | -6.055
-9.5 | -0.387 | 0.05833 | 0.002 | -6.629
-9 | -0.397 | 0.05535 | 0.002 | -7.171
-8.5 | -0.405 | 0.05173 | 0.002 | -7.824
-8 | -0.409 | 0.04867 | 0.002 | -8.393
-7.5 | -0.408 | 0.04565 | 0.002 | -8.943
-7 | -0.404 | 0.04264 | 0.002 | -9.463
-6.5 | -0.394 | 0.04062 | 0.002 | -9.705
-6 | -0.383 | 0.03456 | 0.002 | -11.072
-5.5 | -0.439 | 0.0098 | 0.003 | -44.814
-5 | -0.407 | 0.01072 | 0.003 | -37.959
-4.5 | -0.369 | 0.01043 | 0.003 | -35.37
-4 | -0.326 | 0.01027 | 0.002 | -31.723
-3.5 | -0.278 | 0.01126 | 0.002 | -24.697
-3 | -0.227 | 0.01094 | 0.002 | -20.745
-2.5 | -0.174 | 0.01062 | 0.002 | -16.345
-2 | -0.118 | 0.0121 | 0.002 | -9.78
-1.5 | -0.062 | 0.01172 | 0.002 | -5.272
-1 | -0.004 | 0.01138 | 0.002 | -0.372
-0.5 | 0.054 | 0.01101 | 0.001 | 4.892
0 | 0.112 | 0.01073 | 0.001 | 10.452
0.5 | 0.171 | 0.01047 | 0.001 | 16.296
1 | 0.229 | 0.01037 | 0.001 | 22.073
1.5 | 0.287 | 0.01021 | 0.001 | 28.105
2 | 0.345 | 0.00821 | 0 | 42.025
2.5 | 0.403 | 0.00819 | 0 | 49.248
3 | 0.461 | 0.00786 | 0 | 58.695
3.5 | 0.519 | 0.00784 | 0 | 66.18
4 | 0.577 | 0.00785 | -0.001 | 73.449
4.5 | 0.633 | 0.00772 | -0.001 | 82.044
5 | 0.689 | 0.00771 | -0.001 | 89.254
5.5 | 0.742 | 0.00806 | -0.001 | 92.076
6 | 0.794 | 0.00847 | -0.002 | 93.649
6.5 | 0.842 | 0.00852 | -0.002 | 98.839
7 | 0.886 | 0.00856 | -0.002 | 103.521
7.5 | 0.925 | 0.00885 | -0.003 | 104.431
8 | 0.958 | 0.00899 | -0.003 | 106.598
8.5 | 0.985 | 0.00914 | -0.003 | 107.791
9 | 1.005 | 0.0095 | -0.004 | 105.878
9.5 | 1.018 | 0.00989 | -0.004 | 102.979
10 | 1.018 | 0.01099 | -0.004 | 92.645
10.5 | 1.007 | 0.01073 | -0.005 | 93.895
11 | 0.986 | 0.01146 | -0.005 | 86.094
11.5 | 0.955 | 0.0124 | -0.005 | 77.031
12 | 0.915 | 0.01372 | -0.006 | 66.659
12.5 | 0.866 | 0.01607 | -0.006 | 53.901
13 | 0.813 | 0.0196 | -0.006 | 41.463
13.5 | 0.757 | 0.02472 | -0.006 | 30.631
14 | 0.703 | 0.0306 | -0.007 | 22.983
14.5 | 0.649 | 0.03847 | -0.007 | 16.875

## 132. Re 16M Mach 0.10 (2)
BIGFOIL.COM POLAR EXPORT
NACA25107
NACA25107 |  |  |  | Cl Max: | 1.7875 | at alpha= | 18 | deg
XFOIL ncrit=9 |  |  |  | L/D Max: | 143.105 | at alpha= | 8.5 | deg
Re: | 16000000 |  |  | Cd Min: | 0.07941 | at alpha= | 20 | deg
Mach: | 0.1 |  |  | Cl=0 at alpha= | -1.0941 | deg
|  |  |  | @ Cl=0.1, Cd= | 0.0050399
|  |  |  | @ Cl=0.4, Cd= | 0.0048802
|  |  |  | @ Cl=0.6, Cd= | 0.0043932
alpha (deg) | Cl | Cd | Cm | Cl/Cd
-12.5 | -1.2046 | 0.01897 | -0.02 | -63.5003
-12 | -1.1661 | 0.01614 | -0.0176 | -72.2491
-11.5 | -1.1227 | 0.01411 | -0.0155 | -79.5677
-11 | -1.0764 | 0.01257 | -0.0136 | -85.6325
-10.5 | -1.0209 | 0.01121 | -0.0136 | -91.0705
-10 | -0.9683 | 0.01051 | -0.0127 | -92.1313
-9.5 | -0.9199 | 0.00932 | -0.0109 | -98.7017
-9 | -0.8677 | 0.00881 | -0.0099 | -98.4904
-8.5 | -0.8143 | 0.00843 | -0.009 | -96.5955
-8 | -0.7605 | 0.00808 | -0.0082 | -94.1213
-7.5 | -0.7066 | 0.00771 | -0.0074 | -91.6472
-7 | -0.6519 | 0.00748 | -0.0068 | -87.1524
-6.5 | -0.5975 | 0.00716 | -0.0061 | -83.4497
-6 | -0.5429 | 0.00688 | -0.0055 | -78.9099
-5.5 | -0.4881 | 0.00661 | -0.0049 | -73.8427
-5 | -0.4334 | 0.00634 | -0.0044 | -68.3596
-4.5 | -0.3789 | 0.00598 | -0.0037 | -63.3612
-4 | -0.3236 | 0.0058 | -0.0033 | -55.7931
-3.5 | -0.268 | 0.00567 | -0.0029 | -47.2663
-3 | -0.2122 | 0.00555 | -0.0026 | -38.2342
-2.5 | -0.1569 | 0.00538 | -0.0022 | -29.1636
-1.5 | -0.0453 | 0.00519 | -0.0017 | -8.7283
-1 | 0.0105 | 0.00512 | -0.0015 | 2.0508
-0.5 | 0.0664 | 0.00507 | -0.0013 | 13.0966
0 | 0.1223 | 0.00502 | -0.0011 | 24.3625
0.5 | 0.1781 | 0.00498 | -0.001 | 35.7631
1 | 0.234 | 0.00497 | -0.0008 | 47.0825
1.5 | 0.2898 | 0.00495 | -0.0007 | 58.5455
2.5 | 0.4003 | 0.00488 | -0.0003 | 82.0287
3 | 0.4459 | 0.004 | 0.0015 | 111.475
3.5 | 0.4952 | 0.00383 | 0.0029 | 129.295
4 | 0.545 | 0.00404 | 0.0042 | 134.901
4.5 | 0.5972 | 0.00437 | 0.005 | 136.659
5 | 0.6575 | 0.00487 | 0.0038 | 135.0103
5.5 | 0.711 | 0.0053 | 0.0042 | 134.1509
6 | 0.7696 | 0.00567 | 0.0034 | 135.7319
6.5 | 0.8294 | 0.00602 | 0.0023 | 137.7741
7 | 0.8888 | 0.00636 | 0.0013 | 139.7484
7.5 | 0.948 | 0.00668 | 0.0003 | 141.9162
8 | 1.0064 | 0.00709 | -0.0006 | 141.9464
8.5 | 1.0647 | 0.00744 | -0.0014 | 143.1048
9 | 1.122 | 0.0079 | -0.0021 | 142.0253
10 | 1.2358 | 0.00886 | -0.0034 | 139.4808
10.5 | 1.2922 | 0.00935 | -0.004 | 138.2032
11 | 1.3467 | 0.00989 | -0.0043 | 136.1678
11.5 | 1.3912 | 0.01053 | -0.0025 | 132.1178
12 | 1.4344 | 0.01137 | -0.0005 | 126.1566
12.5 | 1.4772 | 0.01216 | 0.0015 | 121.4803
13 | 1.5215 | 0.01294 | 0.0031 | 117.5811
13.5 | 1.5653 | 0.01378 | 0.0046 | 113.5922
14 | 1.6076 | 0.0147 | 0.0062 | 109.3605
14.5 | 1.6481 | 0.01572 | 0.008 | 104.841
15 | 1.6867 | 0.0168 | 0.0099 | 100.3988
15.5 | 1.7233 | 0.01792 | 0.0119 | 96.1663
16 | 1.7509 | 0.01952 | 0.0149 | 89.6977
16.5 | 1.7652 | 0.02113 | 0.0196 | 83.54
17 | 1.7744 | 0.02382 | 0.0223 | 74.492
17.5 | 1.782 | 0.0277 | 0.0225 | 64.3321
18 | 1.7875 | 0.0327 | 0.021 | 54.6636
18.5 | 1.7701 | 0.04103 | 0.0175 | 43.1416
19 | 1.7542 | 0.04932 | 0.0141 | 35.5677
19.5 | 1.7168 | 0.06044 | 0.0095 | 28.405
20 | 1.6297 | 0.07941 | 0.0007 | 20.5226

## 133. Re 16M Mach 0.25 (1)
BIGFOIL.COM POLAR EXPORT
NACA25107
NACA25107 |  |  |  | Cl Max: | 0.989 | at alpha= | 9 | deg
JavaFoil+Calcfoil stall+Eppler ext transition |  |  |  | L/D Max: | 104.066 | at alpha= | 8.5 | deg
Re: | 16000000 |  |  | Cd Min: | 0.00791 | at alpha= | 4.5 | deg
Mach: | 0.25 |  |  | Cl=0 at alpha= | -0.9661 | deg
|  |  |  | @ Cl=0.1, Cd= | 0.010998
|  |  |  | @ Cl=0.4, Cd= | 0.05313
|  |  |  | @ Cl=0.6, Cd= | 0.05313
alpha (deg) | Cl | Cd | Cm | Cl/Cd
-10 | -0.147 | 0.06344 | 0.002 | -2.313
-9.5 | -0.199 | 0.06011 | 0.002 | -3.313
-9 | -0.243 | 0.05668 | 0.002 | -4.278
-8.5 | -0.279 | 0.0538 | 0.002 | -5.192
-8 | -0.31 | 0.05053 | 0.002 | -6.132
-7.5 | -0.333 | 0.0476 | 0.002 | -6.998
-7 | -0.348 | 0.0447 | 0.002 | -7.795
-6.5 | -0.355 | 0.04179 | 0.002 | -8.505
-6 | -0.354 | 0.04029 | 0.002 | -8.78
-5.5 | -0.345 | 0.03539 | 0.002 | -9.76
-5 | -0.4 | 0.00972 | 0.003 | -41.16
-4.5 | -0.368 | 0.01069 | 0.003 | -34.449
-4 | -0.329 | 0.01042 | 0.002 | -31.542
-3.5 | -0.282 | 0.01154 | 0.002 | -24.44
-3 | -0.231 | 0.01118 | 0.002 | -20.707
-2.5 | -0.178 | 0.01087 | 0.002 | -16.329
-2 | -0.121 | 0.01224 | 0.002 | -9.914
-1.5 | -0.063 | 0.01196 | 0.002 | -5.299
-1 | -0.004 | 0.01159 | 0.002 | -0.375
-0.5 | 0.055 | 0.0112 | 0.001 | 4.939
0 | 0.115 | 0.01093 | 0.001 | 10.548
0.5 | 0.175 | 0.01066 | 0.001 | 16.45
1 | 0.235 | 0.01053 | 0.001 | 22.321
1.5 | 0.295 | 0.0103 | 0.001 | 28.639
2 | 0.355 | 0.0083 | 0 | 42.735
2.5 | 0.414 | 0.00834 | 0 | 49.644
3 | 0.474 | 0.00803 | 0 | 59.032
3.5 | 0.533 | 0.00801 | 0 | 66.606
4 | 0.592 | 0.00803 | -0.001 | 73.754
4.5 | 0.65 | 0.00791 | -0.001 | 82.218
5 | 0.707 | 0.00793 | -0.001 | 89.18
5.5 | 0.761 | 0.00838 | -0.001 | 90.889
6 | 0.813 | 0.00876 | -0.002 | 92.839
6.5 | 0.861 | 0.00882 | -0.002 | 97.611
7 | 0.903 | 0.00897 | -0.002 | 100.665
7.5 | 0.938 | 0.00923 | -0.003 | 101.589
8 | 0.965 | 0.00934 | -0.003 | 103.305
8.5 | 0.983 | 0.00944 | -0.003 | 104.066
9 | 0.989 | 0.00992 | -0.004 | 99.724
9.5 | 0.983 | 0.01088 | -0.004 | 90.4
10 | 0.956 | 0.01038 | -0.004 | 92.069
10.5 | 0.91 | 0.01185 | -0.005 | 76.767
11 | 0.845 | 0.01314 | -0.005 | 64.305
11.5 | 0.765 | 0.01533 | -0.005 | 49.888
12 | 0.67 | 0.01985 | -0.006 | 33.765
12.5 | 0.571 | 0.02592 | -0.006 | 22.028
13 | 0.468 | 0.03408 | -0.006 | 13.744
13.5 | 0.363 | 0.0445 | -0.006 | 8.153
14 | 0.251 | 0.05313 | -0.006 | 4.72

## 134. Re 16M Mach 0.25 (2)
BIGFOIL.COM POLAR EXPORT
NACA25107
NACA25107 |  |  |  | Cl Max: | 1.6047 | at alpha= | 14 | deg
XFOIL ncrit=9 |  |  |  | L/D Max: | 142.674 | at alpha= | 8 | deg
Re: | 16000000 |  |  | Cd Min: | 0.16318 | at alpha= | -13.5 | deg
Mach: | 0.25 |  |  | Cl=0 at alpha= | -1.0986 | deg
|  |  |  | @ Cl=0.1, Cd= | 0.0050533
|  |  |  | @ Cl=0.4, Cd= | 0.0049046
|  |  |  | @ Cl=0.6, Cd= | 0.0043173
alpha (deg) | Cl | Cd | Cm | Cl/Cd
-13.5 | -0.6402 | 0.16318 | 0.044 | -3.9233
-13 | -0.6293 | 0.15598 | 0.0414 | -4.0345
-12.5 | -0.6092 | 0.14663 | 0.0349 | -4.1547
-12 | -0.5832 | 0.13834 | 0.0279 | -4.2157
-10.5 | -0.618 | 0.08939 | -0.0049 | -6.9135
-10 | -0.624 | 0.08182 | -0.0086 | -7.6265
-9.5 | -0.6331 | 0.07619 | -0.0116 | -8.3095
-9 | -0.7396 | 0.05064 | -0.0222 | -14.6051
-8.5 | -0.8487 | 0.01233 | -0.0181 | -68.8321
-8 | -0.7984 | 0.00995 | -0.0153 | -80.2412
-7.5 | -0.7417 | 0.00892 | -0.0133 | -83.1502
-7 | -0.6828 | 0.00847 | -0.0118 | -80.6139
-6.5 | -0.6246 | 0.00792 | -0.0103 | -78.8636
-6 | -0.5663 | 0.0075 | -0.009 | -75.5067
-5.5 | -0.5082 | 0.0071 | -0.0079 | -71.5775
-5 | -0.4506 | 0.00666 | -0.0067 | -67.6577
-4.5 | -0.393 | 0.0063 | -0.0057 | -62.381
-4 | -0.3357 | 0.00592 | -0.0047 | -56.7061
-3.5 | -0.2778 | 0.00574 | -0.004 | -48.3972
-3 | -0.2196 | 0.00561 | -0.0035 | -39.1444
-2.5 | -0.162 | 0.00542 | -0.0029 | -29.8893
-2 | -0.1042 | 0.00532 | -0.0025 | -19.5865
-1.5 | -0.0464 | 0.00521 | -0.0021 | -8.906
-1 | 0.0114 | 0.00514 | -0.0018 | 2.2179
-0.5 | 0.0692 | 0.00508 | -0.0015 | 13.622
0 | 0.1269 | 0.00503 | -0.0013 | 25.2286
0.5 | 0.1845 | 0.00499 | -0.0011 | 36.9739
1 | 0.2421 | 0.00498 | -0.0009 | 48.6145
1.5 | 0.2996 | 0.00496 | -0.0007 | 60.4032
2 | 0.357 | 0.00495 | -0.0005 | 72.1212
2.5 | 0.4138 | 0.00489 | -0.0003 | 84.6217
3 | 0.4603 | 0.00399 | 0.0018 | 115.3634
3.5 | 0.5111 | 0.00383 | 0.0033 | 133.4465
4 | 0.5629 | 0.00407 | 0.0047 | 138.3047
4.5 | 0.6169 | 0.00443 | 0.0057 | 139.2551
5 | 0.6799 | 0.00495 | 0.0044 | 137.3535
5.5 | 0.7364 | 0.00541 | 0.0048 | 136.1183
6 | 0.7965 | 0.00581 | 0.0044 | 137.0912
6.5 | 0.8593 | 0.00616 | 0.0035 | 139.4968
7 | 0.9217 | 0.00654 | 0.0027 | 140.9327
7.5 | 0.9838 | 0.00694 | 0.002 | 141.7579
8 | 1.0458 | 0.00733 | 0.0014 | 142.6739
8.5 | 1.1072 | 0.00782 | 0.001 | 141.5857
9 | 1.1682 | 0.00837 | 0.0007 | 139.5699
9.5 | 1.2294 | 0.00888 | 0.0005 | 138.4459
10 | 1.2901 | 0.00948 | 0.0004 | 136.0865
10.5 | 1.3502 | 0.01021 | 0.0005 | 132.2429
11 | 1.3997 | 0.01112 | 0.0027 | 125.8723
11.5 | 1.4432 | 0.01232 | 0.0061 | 117.1429
12.5 | 1.5261 | 0.01513 | 0.0129 | 100.8658
13 | 1.5656 | 0.01673 | 0.0162 | 93.5804
13.5 | 1.5958 | 0.01887 | 0.0202 | 84.5681
14 | 1.6047 | 0.02153 | 0.0265 | 74.5332
14.5 | 1.5929 | 0.02637 | 0.0295 | 60.4058
15 | 1.5724 | 0.0351 | 0.0258 | 44.7977
15.5 | 1.5579 | 0.04407 | 0.0213 | 35.3506
16 | 1.5085 | 0.05734 | 0.0147 | 26.308
16.5 | 1.4742 | 0.06884 | 0.0093 | 21.4149
17 | 1.4302 | 0.08247 | 0.0025 | 17.3421
17.5 | 1.4008 | 0.09461 | -0.0035 | 14.806
18 | 1.3706 | 0.10713 | -0.0096 | 12.7938
18.5 | 1.3095 | 0.12521 | -0.0192 | 10.4584
19 | 1.2899 | 0.13672 | -0.025 | 9.4346

## 135. Re 16M Mach 0.50 (1)
BIGFOIL.COM POLAR EXPORT
NACA25107
NACA25107 |  |  |  | Cl Max: | 1.125 | at alpha= | 20 | deg
JavaFoil+Calcfoil stall+Eppler ext transition |  |  |  | L/D Max: | 88.998 | at alpha= | 7 | deg
Re: | 16000000 |  |  | Cd Min: | 0.00866 | at alpha= | 3.5 | deg
Mach: | 0.5 |  |  | Cl=0 at alpha= | -0.96269 | deg
|  |  |  | @ Cl=0.1, Cd= | 0.011143
|  |  |  | @ Cl=0.4, Cd= | 0.0089388
|  |  |  | @ Cl=0.6, Cd= | 0.0086653
alpha (deg) | Cl | Cd | Cm | Cl/Cd
-20 | -0.986 | 0.15798 | 0.001 | -6.241
-19.5 | -0.963 | 0.14248 | 0.001 | -6.761
-19 | -0.94 | 0.13226 | 0.001 | -7.109
-18.5 | -0.91 | 0.14306 | 0.001 | -6.359
-18 | -0.887 | 0.12892 | 0.001 | -6.878
-17.5 | -0.864 | 0.11881 | 0.002 | -7.268
-17 | -0.837 | 0.11685 | 0.002 | -7.162
-16.5 | -0.811 | 0.11132 | 0.002 | -7.284
-16 | -0.789 | 0.10062 | 0.002 | -7.84
-15.5 | -0.767 | 0.09113 | 0.002 | -8.418
-15 | -0.735 | 0.09592 | 0.002 | -7.658
-14.5 | -0.713 | 0.08588 | 0.002 | -8.302
-14 | -0.695 | 0.07335 | 0.002 | -9.478
-13.5 | -0.659 | 0.08224 | 0.002 | -8.007
-13 | -0.634 | 0.07602 | 0.002 | -8.344
-12.5 | -0.614 | 0.06686 | 0.002 | -9.184
-12 | -0.581 | 0.07219 | 0.002 | -8.048
-11.5 | -0.556 | 0.06748 | 0.002 | -8.234
-11 | -0.534 | 0.05924 | 0.002 | -9.018
-10.5 | -0.503 | 0.06206 | 0.002 | -8.109
-10 | -0.478 | 0.05813 | 0.002 | -8.218
-9.5 | -0.455 | 0.05175 | 0.002 | -8.788
-9 | -0.425 | 0.05319 | 0.002 | -7.991
-8.5 | -0.4 | 0.0498 | 0.002 | -8.027
-8 | -0.377 | 0.04391 | 0.002 | -8.58
-7.5 | -0.346 | 0.04599 | 0.002 | -7.534
-7 | -0.322 | 0.04194 | 0.002 | -7.667
-6.5 | -0.294 | 0.04195 | 0.002 | -6.998
-6 | -0.268 | 0.03823 | 0.002 | -7.022
-5.5 | -0.24 | 0.0387 | 0.002 | -6.213
-5 | -0.215 | 0.03539 | 0.002 | -6.079
-4.5 | -0.188 | 0.03528 | 0.002 | -5.318
-4 | -0.161 | 0.03371 | 0.001 | -4.784
-3.5 | -0.208 | 0.03059 | 0.002 | -6.786
-3 | -0.238 | 0.00958 | 0.002 | -24.82
-2.5 | -0.191 | 0.0106 | 0.002 | -17.993
-2 | -0.133 | 0.01157 | 0.002 | -11.492
-1.5 | -0.07 | 0.01118 | 0.002 | -6.279
-1 | -0.005 | 0.01089 | 0.002 | -0.444
-0.5 | 0.062 | 0.01036 | 0.002 | 5.953
0 | 0.129 | 0.01174 | 0.001 | 10.96
0.5 | 0.196 | 0.01151 | 0.001 | 17.019
1 | 0.263 | 0.01125 | 0.001 | 23.362
1.5 | 0.329 | 0.01109 | 0.001 | 29.712
2 | 0.396 | 0.00894 | 0 | 44.297
2.5 | 0.463 | 0.00892 | 0 | 51.875
3 | 0.529 | 0.00877 | 0 | 60.342
3.5 | 0.595 | 0.00866 | 0 | 68.761
4 | 0.661 | 0.00873 | -0.001 | 75.713
4.5 | 0.725 | 0.0089 | -0.001 | 81.383
5 | 0.786 | 0.00912 | -0.001 | 86.086
5.5 | 0.841 | 0.01011 | -0.002 | 83.247
6 | 0.889 | 0.01033 | -0.002 | 86.104
6.5 | 0.922 | 0.01072 | -0.002 | 86.035
7 | 0.918 | 0.01032 | -0.003 | 88.998
7.5 | 0.789 | 0.01032 | -0.003 | 76.436
8 | 0.589 | 0.01116 | -0.003 | 52.792
8.5 | 0.619 | 0.01187 | -0.004 | 52.113
9 | 0.647 | 0.01281 | -0.004 | 50.483
9.5 | 0.674 | 0.01365 | -0.004 | 49.389
10 | 0.691 | 0.01721 | -0.005 | 40.165
10.5 | 0.718 | 0.01856 | -0.005 | 38.715
11 | 0.748 | 0.01935 | -0.005 | 38.653
11.5 | 0.759 | 0.02679 | -0.006 | 28.317
12 | 0.791 | 0.02681 | -0.006 | 29.49
12.5 | 0.795 | 0.0392 | -0.006 | 20.287
13 | 0.833 | 0.0364 | -0.007 | 22.892
13.5 | 0.867 | 0.03519 | -0.007 | 24.648
14 | 0.873 | 0.04923 | -0.007 | 17.738
14.5 | 0.906 | 0.04886 | -0.008 | 18.543
15 | 0.894 | 0.07866 | -0.007 | 11.36
15.5 | 0.931 | 0.07572 | -0.008 | 12.293
16 | 0.953 | 0.08358 | -0.008 | 11.398
16.5 | 0.941 | 0.12382 | -0.007 | 7.602
17 | 0.976 | 0.12101 | -0.008 | 8.068
17.5 | 0.99 | 0.14623 | -0.007 | 6.769
18 | 1.022 | 0.14365 | -0.008 | 7.115
18.5 | 1.043 | 0.16327 | -0.008 | 6.39
19 | 1.073 | 0.16411 | -0.009 | 6.535
19.5 | 1.097 | 0.18035 | -0.009 | 6.085
20 | 1.125 | 0.18557 | -0.009 | 6.06

## 136. Re 16M Mach 0.50 (2)
BIGFOIL.COM POLAR EXPORT
NACA25107
NACA25107 |  |  |  | Cl Max: | 1.2282 | at alpha= | 8.5 | deg
XFOIL ncrit=9 |  |  |  | L/D Max: | 154.928 | at alpha= | 4 | deg
Re: | 16000000 |  |  | Cd Min: | 0.13138 | at alpha= | 13.5 | deg
Mach: | 0.5 |  |  | Cl=0 at alpha= | -99 | deg
|  |  |  | @ Cl=0.1, Cd= | 0.00509
|  |  |  | @ Cl=0.4, Cd= | 0.00503
|  |  |  | @ Cl=0.6, Cd= | 0.0039397
alpha (deg) | Cl | Cd | Cm | Cl/Cd
0 | 0.1473 | 0.00509 | -0.0019 | 28.9391
0.5 | 0.2131 | 0.00506 | -0.0014 | 42.1146
1 | 0.2787 | 0.00503 | -0.001 | 55.4076
1.5 | 0.3442 | 0.00503 | -0.0006 | 68.4294
2 | 0.4096 | 0.00503 | -0.0002 | 81.4314
2.5 | 0.4746 | 0.005 | 0.0003 | 94.92
3.5 | 0.5839 | 0.00386 | 0.0055 | 151.2694
4 | 0.6445 | 0.00416 | 0.0074 | 154.9279
4.5 | 0.7082 | 0.00471 | 0.0087 | 150.3609
5 | 0.7821 | 0.00544 | 0.008 | 143.7684
5.5 | 0.8523 | 0.00599 | 0.0087 | 142.2871
6 | 0.9222 | 0.00643 | 0.0099 | 143.4215
6.5 | 0.9995 | 0.00691 | 0.0102 | 144.6454
7 | 1.0777 | 0.00749 | 0.0109 | 143.8852
7.5 | 1.1559 | 0.00839 | 0.0125 | 137.7712
8 | 1.2172 | 0.01198 | 0.016 | 101.6027
8.5 | 1.2282 | 0.01835 | 0.0228 | 66.9319
9 | 1.1978 | 0.02354 | 0.033 | 50.8836
9.5 | 1.1685 | 0.03299 | 0.0286 | 35.4198
10 | 1.1395 | 0.04437 | 0.021 | 25.6818
10.5 | 1.1065 | 0.05608 | 0.014 | 19.7307
11 | 1.0754 | 0.06785 | 0.0074 | 15.8497
11.5 | 1.0444 | 0.08036 | 0.0003 | 12.9965
12 | 1.019 | 0.09296 | -0.0065 | 10.9617
12.5 | 0.994 | 0.10606 | -0.0133 | 9.3721
13 | 0.9742 | 0.11887 | -0.0195 | 8.1955
13.5 | 0.9583 | 0.13138 | -0.0253 | 7.2941

## 137. Re 18M Mach 0.00 (1)
BIGFOIL.COM POLAR EXPORT
NACA25107
NACA25107 |  |  |  | Cl Max: | 1.025 | at alpha= | 10 | deg
JavaFoil+Calcfoil stall+Eppler ext transition |  |  |  | L/D Max: | 113.998 | at alpha= | 8.5 | deg
Re: | 18000000 |  |  | Cd Min: | 0.00775 | at alpha= | 4.5 | deg
Mach: | 0 |  |  | Cl=0 at alpha= | -0.96552 | deg
|  |  |  | @ Cl=0.1, Cd= | 0.010634
|  |  |  | @ Cl=0.4, Cd= | 0.0082122
|  |  |  | @ Cl=0.6, Cd= | 0.007825
alpha (deg) | Cl | Cd | Cm | Cl/Cd
-11 | -0.372 | 0.0686 | 0.002 | -5.418
-10.5 | -0.385 | 0.06492 | 0.002 | -5.929
-10 | -0.397 | 0.06132 | 0.002 | -6.47
-9.5 | -0.407 | 0.05787 | 0.002 | -7.027
-9 | -0.414 | 0.05463 | 0.002 | -7.581
-8.5 | -0.419 | 0.05104 | 0.002 | -8.209
-8 | -0.42 | 0.04795 | 0.002 | -8.761
-7.5 | -0.417 | 0.04482 | 0.002 | -9.313
-7 | -0.411 | 0.04121 | 0.002 | -9.98
-6.5 | -0.401 | 0.03866 | 0.002 | -10.368
-6 | -0.468 | 0.00986 | 0.003 | -47.484
-5.5 | -0.441 | 0.01079 | 0.003 | -40.84
-5 | -0.407 | 0.01052 | 0.003 | -38.698
-4.5 | -0.369 | 0.01176 | 0.002 | -31.358
-4 | -0.325 | 0.01128 | 0.002 | -28.817
-3.5 | -0.277 | 0.01104 | 0.002 | -25.111
-3 | -0.226 | 0.01074 | 0.002 | -21.065
-2.5 | -0.173 | 0.01239 | 0.002 | -13.955
-2 | -0.118 | 0.0119 | 0.002 | -9.9
-1.5 | -0.061 | 0.01152 | 0.002 | -5.338
-1 | -0.004 | 0.01119 | 0.002 | -0.376
-0.5 | 0.054 | 0.01084 | 0.001 | 4.941
0 | 0.112 | 0.01058 | 0.001 | 10.554
0.5 | 0.17 | 0.01033 | 0.001 | 16.441
1 | 0.228 | 0.01024 | 0.001 | 22.245
1.5 | 0.286 | 0.0101 | 0.001 | 28.276
2 | 0.343 | 0.00834 | 0 | 41.197
2.5 | 0.401 | 0.00821 | 0 | 48.854
3 | 0.459 | 0.0079 | 0 | 58.106
3.5 | 0.516 | 0.00803 | 0 | 64.338
4 | 0.574 | 0.00789 | -0.001 | 72.747
4.5 | 0.63 | 0.00775 | -0.001 | 81.246
5 | 0.685 | 0.00775 | -0.001 | 88.358
5.5 | 0.739 | 0.00809 | -0.001 | 91.348
6 | 0.79 | 0.00837 | -0.002 | 94.378
6.5 | 0.838 | 0.0084 | -0.002 | 99.836
7 | 0.882 | 0.00841 | -0.002 | 104.889
7.5 | 0.922 | 0.00869 | -0.003 | 106.08
8 | 0.956 | 0.0088 | -0.003 | 108.609
8.5 | 0.985 | 0.00864 | -0.003 | 113.998
9 | 1.007 | 0.00926 | -0.004 | 108.756
9.5 | 1.022 | 0.00961 | -0.004 | 106.332
10 | 1.025 | 0.01005 | -0.004 | 102.024
10.5 | 1.019 | 0.01062 | -0.005 | 95.959
11 | 1.003 | 0.01107 | -0.005 | 90.585
11.5 | 0.979 | 0.01183 | -0.005 | 82.758
12 | 0.945 | 0.01284 | -0.006 | 73.63
12.5 | 0.904 | 0.01457 | -0.006 | 62.029
13 | 0.858 | 0.01704 | -0.006 | 50.336
13.5 | 0.808 | 0.02085 | -0.006 | 38.742
14 | 0.757 | 0.02616 | -0.007 | 28.923
14.5 | 0.707 | 0.03251 | -0.007 | 21.746
15 | 0.659 | 0.04 | -0.007 | 16.469

## 138. Re 18M Mach 0.00 (2)
BIGFOIL.COM POLAR EXPORT
NACA25107
NACA25107 |  |  |  | Cl Max: | 1.8279 | at alpha= | 18.5 | deg
XFOIL ncrit=9 |  |  |  | L/D Max: | 145.878 | at alpha= | 8.5 | deg
Re: | 18000000 |  |  | Cd Min: | 0.05635 | at alpha= | 20 | deg
Mach: | 0 |  |  | Cl=0 at alpha= | -1.0899 | deg
|  |  |  | @ Cl=0.1, Cd= | 0.0049691
|  |  |  | @ Cl=0.4, Cd= | 0.0048372
|  |  |  | @ Cl=0.6, Cd= | 0.0044028
alpha (deg) | Cl | Cd | Cm | Cl/Cd
-15.5 | -1.4357 | 0.02806 | -0.0266 | -51.1654
-15 | -1.4188 | 0.02288 | -0.0233 | -62.0105
-14.5 | -1.3848 | 0.02023 | -0.0211 | -68.4528
-14 | -1.3469 | 0.01803 | -0.019 | -74.7033
-13.5 | -1.3045 | 0.01642 | -0.0173 | -79.4458
-13 | -1.2607 | 0.01494 | -0.0157 | -84.3842
-12.5 | -1.2151 | 0.01367 | -0.0142 | -88.8881
-12 | -1.168 | 0.01259 | -0.0129 | -92.772
-11.5 | -1.12 | 0.01162 | -0.0116 | -96.3855
-11 | -1.0693 | 0.01074 | -0.0108 | -99.5624
-10 | -0.9642 | 0.00926 | -0.0098 | -104.1253
-9.5 | -0.9133 | 0.00873 | -0.0089 | -104.6163
-9 | -0.8612 | 0.00837 | -0.0081 | -102.8913
-8.5 | -0.8084 | 0.00802 | -0.0075 | -100.798
-8 | -0.7552 | 0.00772 | -0.0069 | -97.8238
-7.5 | -0.7018 | 0.00739 | -0.0063 | -94.9662
-7 | -0.6479 | 0.00716 | -0.0058 | -90.4888
-6.5 | -0.5941 | 0.00688 | -0.0052 | -86.3517
-6 | -0.54 | 0.00663 | -0.0047 | -81.448
-5.5 | -0.4856 | 0.00639 | -0.0043 | -75.9937
-5 | -0.4312 | 0.00616 | -0.0038 | -70
-4.5 | -0.377 | 0.00586 | -0.0033 | -64.3345
-4 | -0.3221 | 0.00569 | -0.0029 | -56.6081
-3.5 | -0.2669 | 0.00557 | -0.0026 | -47.9174
-3 | -0.2115 | 0.00546 | -0.0024 | -38.7363
-2.5 | -0.1565 | 0.0053 | -0.002 | -29.5283
-2 | -0.101 | 0.00522 | -0.0018 | -19.3487
-1.5 | -0.0456 | 0.00512 | -0.0016 | -8.9062
-1 | 0.01 | 0.00505 | -0.0014 | 1.9802
-0.5 | 0.0656 | 0.005 | -0.0012 | 13.12
0 | 0.1213 | 0.00495 | -0.0011 | 24.5051
0.5 | 0.1769 | 0.00491 | -0.0009 | 36.0285
1 | 0.2324 | 0.0049 | -0.0008 | 47.4286
1.5 | 0.2879 | 0.00489 | -0.0007 | 58.8753
2 | 0.3432 | 0.00489 | -0.0006 | 70.184
2.5 | 0.3979 | 0.00487 | -0.0004 | 81.7043
3 | 0.4453 | 0.00413 | 0.0011 | 107.8208
3.5 | 0.4944 | 0.00394 | 0.0023 | 125.4822
4 | 0.5435 | 0.00409 | 0.0037 | 132.8851
4.5 | 0.5943 | 0.00436 | 0.0047 | 136.3073
5 | 0.6516 | 0.00479 | 0.0041 | 136.0334
5.5 | 0.707 | 0.00519 | 0.004 | 136.2235
6 | 0.7622 | 0.00555 | 0.0039 | 137.3333
6.5 | 0.8217 | 0.00587 | 0.0027 | 139.983
7 | 0.8806 | 0.0062 | 0.0016 | 142.0323
7.5 | 0.9392 | 0.00651 | 0.0006 | 144.2704
8 | 0.9971 | 0.00689 | -0.0003 | 144.717
8.5 | 1.0547 | 0.00723 | -0.0012 | 145.8783
9 | 1.1115 | 0.00766 | -0.002 | 145.1044
10 | 1.224 | 0.00855 | -0.0034 | 143.1579
10.5 | 1.2796 | 0.00901 | -0.0041 | 142.02
11 | 1.3348 | 0.00951 | -0.0048 | 140.3575
11.5 | 1.3839 | 0.01008 | -0.0042 | 137.2917
12 | 1.4281 | 0.01075 | -0.0026 | 132.8465
12.5 | 1.4704 | 0.01153 | -0.0008 | 127.5282
13 | 1.5141 | 0.0122 | 0.0007 | 124.1066
13.5 | 1.5581 | 0.01293 | 0.002 | 120.5027
14 | 1.6012 | 0.01373 | 0.0032 | 116.6205
14.5 | 1.643 | 0.0146 | 0.0046 | 112.5342
15 | 1.6833 | 0.01551 | 0.0061 | 108.53
15.5 | 1.722 | 0.01647 | 0.0077 | 104.5537
16 | 1.7561 | 0.01769 | 0.0097 | 99.2708
16.5 | 1.7876 | 0.01892 | 0.012 | 94.482
17 | 1.804 | 0.02039 | 0.0164 | 88.4747
17.5 | 1.8168 | 0.02248 | 0.0194 | 80.8185
18 | 1.8272 | 0.02552 | 0.0206 | 71.5987
18.5 | 1.8279 | 0.03046 | 0.0197 | 60.0098
19 | 1.8261 | 0.03644 | 0.0176 | 50.1125
19.5 | 1.8121 | 0.04422 | 0.0145 | 40.9792
20 | 1.7658 | 0.05635 | 0.0095 | 31.3363

## 139. Re 18M Mach 0.10 (1)
BIGFOIL.COM POLAR EXPORT
NACA25107
NACA25107 |  |  |  | Cl Max: | 1.019 | at alpha= | 10 | deg
JavaFoil+Calcfoil stall+Eppler ext transition |  |  |  | L/D Max: | 112.882 | at alpha= | 8.5 | deg
Re: | 18000000 |  |  | Cd Min: | 0.00779 | at alpha= | 4.5 | deg
Mach: | 0.1 |  |  | Cl=0 at alpha= | -0.96552 | deg
|  |  |  | @ Cl=0.1, Cd= | 0.010666
|  |  |  | @ Cl=0.4, Cd= | 0.008241
|  |  |  | @ Cl=0.6, Cd= | 0.0078666
alpha (deg) | Cl | Cd | Cm | Cl/Cd
-10.5 | -0.359 | 0.06538 | 0.002 | -5.49
-10 | -0.374 | 0.06179 | 0.002 | -6.047
-9.5 | -0.387 | 0.05796 | 0.002 | -6.675
-9 | -0.397 | 0.05506 | 0.002 | -7.213
-8.5 | -0.405 | 0.05139 | 0.002 | -7.88
-8 | -0.409 | 0.04832 | 0.002 | -8.46
-7.5 | -0.409 | 0.04524 | 0.002 | -9.032
-7 | -0.404 | 0.04211 | 0.002 | -9.597
-6.5 | -0.396 | 0.03955 | 0.002 | -10
-6 | -0.387 | 0.03188 | 0.002 | -12.126
-5.5 | -0.439 | 0.01083 | 0.003 | -40.535
-5 | -0.407 | 0.01058 | 0.003 | -38.444
-4.5 | -0.369 | 0.01181 | 0.003 | -31.245
-4 | -0.326 | 0.01134 | 0.002 | -28.741
-3.5 | -0.278 | 0.0111 | 0.002 | -25.045
-3 | -0.227 | 0.01078 | 0.002 | -21.07
-2.5 | -0.174 | 0.01049 | 0.002 | -16.553
-2 | -0.118 | 0.01195 | 0.002 | -9.907
-1.5 | -0.062 | 0.01156 | 0.002 | -5.344
-1 | -0.004 | 0.01123 | 0.002 | -0.377
-0.5 | 0.054 | 0.01088 | 0.001 | 4.949
0 | 0.112 | 0.01061 | 0.001 | 10.572
0.5 | 0.171 | 0.01036 | 0.001 | 16.467
1 | 0.229 | 0.01027 | 0.001 | 22.292
1.5 | 0.287 | 0.01013 | 0.001 | 28.332
2 | 0.345 | 0.00826 | 0 | 41.766
2.5 | 0.403 | 0.00824 | 0 | 48.945
3 | 0.461 | 0.00793 | 0 | 58.19
3.5 | 0.519 | 0.00806 | 0 | 64.404
4 | 0.577 | 0.00792 | -0.001 | 72.803
4.5 | 0.633 | 0.00779 | -0.001 | 81.292
5 | 0.689 | 0.00779 | -0.001 | 88.356
5.5 | 0.742 | 0.00825 | -0.001 | 89.954
6 | 0.794 | 0.00842 | -0.002 | 94.242
6.5 | 0.842 | 0.00845 | -0.002 | 99.697
7 | 0.886 | 0.00847 | -0.002 | 104.607
7.5 | 0.925 | 0.00875 | -0.003 | 105.663
8 | 0.958 | 0.00888 | -0.003 | 107.902
8.5 | 0.985 | 0.00873 | -0.003 | 112.882
9 | 1.005 | 0.00935 | -0.004 | 107.514
9.5 | 1.018 | 0.00972 | -0.004 | 104.725
10 | 1.019 | 0.01015 | -0.004 | 100.367
10.5 | 1.008 | 0.01048 | -0.005 | 96.184
11 | 0.988 | 0.01122 | -0.005 | 88.018
11.5 | 0.957 | 0.01209 | -0.005 | 79.171
12 | 0.918 | 0.01327 | -0.006 | 69.144
12.5 | 0.869 | 0.01535 | -0.006 | 56.635
13 | 0.816 | 0.01855 | -0.006 | 44.006
13.5 | 0.761 | 0.02327 | -0.006 | 32.694
14 | 0.707 | 0.02879 | -0.007 | 24.551
14.5 | 0.653 | 0.0362 | -0.007 | 18.026
15 | 0.601 | 0.04441 | -0.007 | 13.536

## 140. Re 18M Mach 0.10 (2)
BIGFOIL.COM POLAR EXPORT
NACA25107
NACA25107 |  |  |  | Cl Max: | 1.8071 | at alpha= | 18 | deg
XFOIL ncrit=9 |  |  |  | L/D Max: | 145.92 | at alpha= | 8.5 | deg
Re: | 18000000 |  |  | Cd Min: | 0.0763 | at alpha= | 20 | deg
Mach: | 0.1 |  |  | Cl=0 at alpha= | -1.0911 | deg
|  |  |  | @ Cl=0.1, Cd= | 0.0049697
|  |  |  | @ Cl=0.4, Cd= | 0.0048702
|  |  |  | @ Cl=0.6, Cd= | 0.0043764
alpha (deg) | Cl | Cd | Cm | Cl/Cd
-13 | -1.2553 | 0.01951 | -0.0213 | -64.3414
-12.5 | -1.2181 | 0.01657 | -0.0188 | -73.5124
-12 | -1.1745 | 0.01463 | -0.0167 | -80.2802
-11.5 | -1.1285 | 0.01307 | -0.0148 | -86.3428
-11 | -1.0792 | 0.01179 | -0.0134 | -91.5352
-10.5 | -1.0225 | 0.01084 | -0.0135 | -94.3266
-10 | -0.9721 | 0.01015 | -0.012 | -95.7734
-9.5 | -0.922 | 0.0092 | -0.0106 | -100.2174
-9 | -0.8698 | 0.00861 | -0.0095 | -101.0221
-8 | -0.7622 | 0.00787 | -0.0079 | -96.8488
-7.5 | -0.7081 | 0.00751 | -0.0072 | -94.2876
-7 | -0.6534 | 0.00727 | -0.0065 | -89.8762
-6.5 | -0.5989 | 0.00697 | -0.0059 | -85.9254
-6 | -0.5442 | 0.0067 | -0.0053 | -81.2239
-5.5 | -0.4892 | 0.00645 | -0.0047 | -75.845
-5 | -0.4343 | 0.0062 | -0.0042 | -70.0484
-4.5 | -0.3796 | 0.00589 | -0.0036 | -64.4482
-4 | -0.3243 | 0.00571 | -0.0032 | -56.7951
-3.5 | -0.2686 | 0.00558 | -0.0028 | -48.1362
-2.5 | -0.1574 | 0.0053 | -0.0021 | -29.6981
-1.5 | -0.0458 | 0.00512 | -0.0016 | -8.9453
-1 | 0.0102 | 0.00505 | -0.0014 | 2.0198
-0.5 | 0.0661 | 0.005 | -0.0013 | 13.22
0 | 0.1221 | 0.00495 | -0.0011 | 24.6667
0.5 | 0.178 | 0.00492 | -0.0009 | 36.1789
1 | 0.2339 | 0.0049 | -0.0008 | 47.7347
1.5 | 0.2897 | 0.00489 | -0.0007 | 59.2434
2 | 0.3453 | 0.00489 | -0.0005 | 70.6135
2.5 | 0.4004 | 0.00487 | -0.0003 | 82.2177
3 | 0.4479 | 0.00412 | 0.0011 | 108.7136
3.5 | 0.4973 | 0.00394 | 0.0024 | 126.2183
4 | 0.5466 | 0.00409 | 0.0038 | 133.643
4.5 | 0.5979 | 0.00436 | 0.0048 | 137.133
5 | 0.6556 | 0.00481 | 0.0042 | 136.2994
5.5 | 0.7115 | 0.00521 | 0.0041 | 136.5643
6 | 0.767 | 0.00557 | 0.004 | 137.702
6.5 | 0.8271 | 0.0059 | 0.0029 | 140.1864
7 | 0.8864 | 0.00623 | 0.0019 | 142.2793
7.5 | 0.9456 | 0.00655 | 0.0009 | 144.3664
8 | 1.0041 | 0.00693 | 0.0001 | 144.8918
8.5 | 1.0623 | 0.00728 | -0.0008 | 145.9203
9 | 1.1197 | 0.00774 | -0.0015 | 144.6641
9.5 | 1.1768 | 0.00819 | -0.0021 | 143.6874
10 | 1.2336 | 0.00865 | -0.0028 | 142.6127
10.5 | 1.2899 | 0.00913 | -0.0034 | 141.2815
11 | 1.3458 | 0.00967 | -0.004 | 139.1727
11.5 | 1.3938 | 0.01035 | -0.0029 | 134.6667
12 | 1.4379 | 0.0111 | -0.0011 | 129.5405
12.5 | 1.4813 | 0.01182 | 0.0009 | 125.3215
13 | 1.5257 | 0.01255 | 0.0025 | 121.5697
13.5 | 1.5699 | 0.01335 | 0.0039 | 117.5955
14 | 1.6131 | 0.01423 | 0.0055 | 113.3591
14.5 | 1.6545 | 0.0152 | 0.0071 | 108.8487
15 | 1.6942 | 0.01623 | 0.0089 | 104.3869
15.5 | 1.7319 | 0.01732 | 0.0109 | 99.9942
16 | 1.7628 | 0.01876 | 0.0135 | 93.9659
16.5 | 1.7828 | 0.02021 | 0.0178 | 88.2138
17 | 1.7937 | 0.02242 | 0.0214 | 80.0045
17.5 | 1.8021 | 0.02575 | 0.0226 | 69.9845
18 | 1.8071 | 0.03046 | 0.0217 | 59.327
18.5 | 1.7975 | 0.03761 | 0.019 | 47.7931
19 | 1.7819 | 0.0458 | 0.0156 | 38.9061
19.5 | 1.7521 | 0.05582 | 0.0115 | 31.3884
20 | 1.6517 | 0.0763 | 0.0022 | 21.6474

## 141. Re 18M Mach 0.25 (1)
BIGFOIL.COM POLAR EXPORT
NACA25107
NACA25107 |  |  |  | Cl Max: | 0.989 | at alpha= | 9 | deg
JavaFoil+Calcfoil stall+Eppler ext transition |  |  |  | L/D Max: | 105.65 | at alpha= | 8.5 | deg
Re: | 18000000 |  |  | Cd Min: | 0.00798 | at alpha= | 4.5 | deg
Mach: | 0.25 |  |  | Cl=0 at alpha= | -0.9661 | deg
|  |  |  | @ Cl=0.1, Cd= | 0.010868
|  |  |  | @ Cl=0.4, Cd= | 0.05169
|  |  |  | @ Cl=0.6, Cd= | 0.05169
alpha (deg) | Cl | Cd | Cm | Cl/Cd
-10 | -0.147 | 0.06358 | 0.002 | -2.309
-9.5 | -0.199 | 0.05997 | 0.002 | -3.321
-9 | -0.243 | 0.05656 | 0.002 | -4.288
-8.5 | -0.279 | 0.05347 | 0.002 | -5.226
-8 | -0.31 | 0.05024 | 0.002 | -6.17
-7.5 | -0.333 | 0.04724 | 0.002 | -7.054
-7 | -0.349 | 0.04436 | 0.002 | -7.859
-6.5 | -0.356 | 0.04144 | 0.002 | -8.584
-6 | -0.355 | 0.03958 | 0.002 | -8.958
-5.5 | -0.346 | 0.03455 | 0.002 | -10.026
-5 | -0.4 | 0.00962 | 0.003 | -41.63
-4.5 | -0.368 | 0.01056 | 0.003 | -34.88
-4 | -0.329 | 0.01174 | 0.002 | -27.994
-3.5 | -0.282 | 0.01141 | 0.002 | -24.719
-3 | -0.231 | 0.01105 | 0.002 | -20.952
-2.5 | -0.178 | 0.01072 | 0.002 | -16.57
-2 | -0.121 | 0.01206 | 0.002 | -10.06
-1.5 | -0.063 | 0.01181 | 0.002 | -5.368
-1 | -0.004 | 0.01144 | 0.002 | -0.379
-0.5 | 0.055 | 0.01107 | 0.001 | 4.996
0 | 0.115 | 0.0108 | 0.001 | 10.669
0.5 | 0.175 | 0.01054 | 0.001 | 16.63
1 | 0.235 | 0.01043 | 0.001 | 22.544
1.5 | 0.295 | 0.01029 | 0.001 | 28.65
2 | 0.355 | 0.00994 | 0 | 35.673
2.5 | 0.414 | 0.00841 | 0 | 49.281
3 | 0.474 | 0.00808 | 0 | 58.628
3.5 | 0.533 | 0.00808 | 0 | 66.027
4 | 0.592 | 0.0081 | -0.001 | 73.112
4.5 | 0.65 | 0.00798 | -0.001 | 81.535
5 | 0.707 | 0.00801 | -0.001 | 88.264
5.5 | 0.761 | 0.00842 | -0.001 | 90.422
6 | 0.813 | 0.0087 | -0.002 | 93.398
6.5 | 0.861 | 0.00874 | -0.002 | 98.532
7 | 0.903 | 0.00887 | -0.002 | 101.802
7.5 | 0.938 | 0.00912 | -0.003 | 102.88
8 | 0.965 | 0.00931 | -0.003 | 103.698
8.5 | 0.983 | 0.0093 | -0.003 | 105.65
9 | 0.989 | 0.00975 | -0.004 | 101.447
9.5 | 0.984 | 0.01064 | -0.004 | 92.474
10 | 0.956 | 0.01048 | -0.004 | 91.252
10.5 | 0.911 | 0.01158 | -0.005 | 78.643
11 | 0.847 | 0.01276 | -0.005 | 66.39
11.5 | 0.768 | 0.01469 | -0.005 | 52.264
12 | 0.672 | 0.01918 | -0.006 | 35.02
12.5 | 0.574 | 0.02428 | -0.006 | 23.642
13 | 0.47 | 0.03258 | -0.006 | 14.428
13.5 | 0.363 | 0.0444 | -0.006 | 8.169
14 | 0.251 | 0.05169 | -0.006 | 4.863

## 142. Re 18M Mach 0.25 (2)
BIGFOIL.COM POLAR EXPORT
NACA25107
NACA25107 |  |  |  | Cl Max: | 1.6267 | at alpha= | 14 | deg
XFOIL ncrit=9 |  |  |  | L/D Max: | 145.523 | at alpha= | 8 | deg
Re: | 18000000 |  |  | Cd Min: | 0.13201 | at alpha= | 19 | deg
Mach: | 0.25 |  |  | Cl=0 at alpha= | -1.095 | deg
|  |  |  | @ Cl=0.1, Cd= | 0.0049876
|  |  |  | @ Cl=0.4, Cd= | 0.0048924
|  |  |  | @ Cl=0.6, Cd= | 0.0043109
alpha (deg) | Cl | Cd | Cm | Cl/Cd
-9 | -0.7425 | 0.05015 | -0.0223 | -14.8056
-8.5 | -0.8501 | 0.01221 | -0.0179 | -69.6233
-8 | -0.8011 | 0.00954 | -0.015 | -83.9727
-7.5 | -0.7439 | 0.0086 | -0.013 | -86.5
-7 | -0.6848 | 0.00814 | -0.0115 | -84.1278
-6.5 | -0.6264 | 0.00764 | -0.01 | -81.9895
-6 | -0.5679 | 0.00724 | -0.0088 | -78.4392
-5.5 | -0.5096 | 0.00687 | -0.0076 | -74.1776
-5 | -0.4518 | 0.00648 | -0.0065 | -69.7222
-4.5 | -0.3939 | 0.00616 | -0.0055 | -63.9448
-4 | -0.3364 | 0.00583 | -0.0046 | -57.7015
-3.5 | -0.2784 | 0.00563 | -0.0039 | -49.4494
-2.5 | -0.1625 | 0.00534 | -0.0028 | -30.4307
-1.5 | -0.0469 | 0.00514 | -0.002 | -9.1245
-1 | 0.011 | 0.00507 | -0.0017 | 2.1696
-0.5 | 0.0688 | 0.00502 | -0.0014 | 13.7052
0 | 0.1266 | 0.00496 | -0.0012 | 25.5242
0.5 | 0.1843 | 0.00493 | -0.001 | 37.3834
1 | 0.2419 | 0.00491 | -0.0008 | 49.2668
1.5 | 0.2995 | 0.0049 | -0.0007 | 61.1224
2 | 0.3569 | 0.0049 | -0.0005 | 72.8367
2.5 | 0.4138 | 0.00489 | -0.0003 | 84.6217
3 | 0.4625 | 0.0041 | 0.0014 | 112.8049
3.5 | 0.5133 | 0.00392 | 0.0028 | 130.9439
4 | 0.5643 | 0.00411 | 0.0043 | 137.2993
4.5 | 0.6176 | 0.00441 | 0.0055 | 140.0454
5 | 0.6778 | 0.00491 | 0.0049 | 138.0448
5.5 | 0.7364 | 0.00531 | 0.0048 | 138.6817
6.5 | 0.8569 | 0.00603 | 0.0041 | 142.1061
7 | 0.9193 | 0.0064 | 0.0033 | 143.6406
7.5 | 0.9814 | 0.0068 | 0.0026 | 144.3235
8 | 1.0434 | 0.00717 | 0.002 | 145.523
8.5 | 1.1048 | 0.00766 | 0.0016 | 144.2298
9 | 1.166 | 0.00816 | 0.0013 | 142.8922
9.5 | 1.2271 | 0.00866 | 0.0011 | 141.6975
10 | 1.2879 | 0.00924 | 0.0011 | 139.3831
10.5 | 1.3479 | 0.00997 | 0.0011 | 135.1956
11 | 1.4025 | 0.01095 | 0.0023 | 128.0822
11.5 | 1.4478 | 0.01198 | 0.0054 | 120.8514
12 | 1.4928 | 0.01298 | 0.0085 | 115.0077
12.5 | 1.5337 | 0.01449 | 0.012 | 105.8454
13 | 1.5753 | 0.01597 | 0.0151 | 98.6412
13.5 | 1.609 | 0.01795 | 0.019 | 89.6379
14 | 1.6267 | 0.02056 | 0.0242 | 79.1196
14.5 | 1.6147 | 0.02456 | 0.0297 | 65.7451
15 | 1.595 | 0.03244 | 0.0274 | 49.1677
15.5 | 1.5808 | 0.04132 | 0.0229 | 38.2575
16 | 1.5346 | 0.0541 | 0.0165 | 28.366
16.5 | 1.5003 | 0.0655 | 0.0112 | 22.9053
17 | 1.4571 | 0.07875 | 0.0046 | 18.5029
17.5 | 1.4281 | 0.09061 | -0.0011 | 15.761
18 | 1.3959 | 0.1033 | -0.0074 | 13.5131
18.5 | 1.3404 | 0.12018 | -0.0163 | 11.1533
19 | 1.3184 | 0.13201 | -0.0222 | 9.9871

## 143. Re 18M Mach 0.50 (1)
BIGFOIL.COM POLAR EXPORT
NACA25107
NACA25107 |  |  |  | Cl Max: | 1.125 | at alpha= | 20 | deg
JavaFoil+Calcfoil stall+Eppler ext transition |  |  |  | L/D Max: | 87.103 | at alpha= | 6 | deg
Re: | 18000000 |  |  | Cd Min: | 0.00873 | at alpha= | 3.5 | deg
Mach: | 0.5 |  |  | Cl=0 at alpha= | -0.96269 | deg
|  |  |  | @ Cl=0.1, Cd= | 0.011061
|  |  |  | @ Cl=0.4, Cd= | 0.010663
|  |  |  | @ Cl=0.6, Cd= | 0.0087346
alpha (deg) | Cl | Cd | Cm | Cl/Cd
-20 | -0.986 | 0.16131 | 0.001 | -6.112
-19.5 | -0.963 | 0.14639 | 0.001 | -6.576
-19 | -0.939 | 0.13593 | 0.001 | -6.911
-18.5 | -0.91 | 0.14765 | 0.001 | -6.16
-18 | -0.886 | 0.13246 | 0.001 | -6.692
-17.5 | -0.863 | 0.12202 | 0.002 | -7.072
-17 | -0.836 | 0.12083 | 0.002 | -6.921
-16.5 | -0.81 | 0.11682 | 0.002 | -6.933
-16 | -0.787 | 0.10584 | 0.002 | -7.433
-15.5 | -0.764 | 0.09681 | 0.002 | -7.888
-15 | -0.733 | 0.10114 | 0.002 | -7.252
-14.5 | -0.71 | 0.09146 | 0.002 | -7.765
-14 | -0.69 | 0.079 | 0.002 | -8.737
-13.5 | -0.659 | 0.08131 | 0.002 | -8.106
-13 | -0.635 | 0.07523 | 0.002 | -8.444
-12.5 | -0.616 | 0.06546 | 0.002 | -9.404
-12 | -0.581 | 0.07144 | 0.002 | -8.139
-11.5 | -0.556 | 0.06677 | 0.002 | -8.33
-11 | -0.535 | 0.05813 | 0.002 | -9.209
-10.5 | -0.504 | 0.06147 | 0.002 | -8.195
-10 | -0.478 | 0.05754 | 0.002 | -8.31
-9.5 | -0.456 | 0.05083 | 0.002 | -8.965
-9 | -0.425 | 0.0527 | 0.002 | -8.073
-8.5 | -0.4 | 0.04915 | 0.002 | -8.144
-8 | -0.378 | 0.04281 | 0.002 | -8.827
-7.5 | -0.347 | 0.04551 | 0.002 | -7.62
-7 | -0.322 | 0.04127 | 0.002 | -7.804
-6.5 | -0.294 | 0.0417 | 0.002 | -7.043
-6 | -0.269 | 0.03789 | 0.002 | -7.092
-5.5 | -0.241 | 0.03835 | 0.002 | -6.272
-5 | -0.215 | 0.03485 | 0.002 | -6.183
-4.5 | -0.188 | 0.03497 | 0.002 | -5.37
-4 | -0.161 | 0.03357 | 0.001 | -4.807
-3.5 | -0.208 | 0.03084 | 0.002 | -6.76
-3 | -0.238 | 0.00948 | 0.002 | -25.1
-2.5 | -0.191 | 0.01181 | 0.002 | -16.151
-2 | -0.133 | 0.01143 | 0.002 | -11.635
-1.5 | -0.07 | 0.01104 | 0.002 | -6.357
-1 | -0.005 | 0.01245 | 0.002 | -0.388
-0.5 | 0.062 | 0.01025 | 0.002 | 6.015
0 | 0.129 | 0.01168 | 0.001 | 11.017
0.5 | 0.196 | 0.01139 | 0.001 | 17.193
1 | 0.263 | 0.01113 | 0.001 | 23.596
1.5 | 0.329 | 0.01099 | 0.001 | 29.972
2 | 0.396 | 0.01077 | 0 | 36.785
2.5 | 0.463 | 0.00898 | 0 | 51.539
3 | 0.529 | 0.00883 | 0 | 59.918
3.5 | 0.595 | 0.00873 | 0 | 68.224
4 | 0.661 | 0.00879 | -0.001 | 75.225
4.5 | 0.725 | 0.00897 | -0.001 | 80.827
5 | 0.786 | 0.00927 | -0.001 | 84.698
5.5 | 0.841 | 0.01002 | -0.002 | 83.982
6 | 0.889 | 0.01021 | -0.002 | 87.103
6.5 | 0.922 | 0.01059 | -0.002 | 87.073
7 | 0.919 | 0.01056 | -0.003 | 86.996
7.5 | 0.789 | 0.01047 | -0.003 | 75.325
8 | 0.59 | 0.01093 | -0.003 | 53.96
8.5 | 0.62 | 0.01163 | -0.004 | 53.31
9 | 0.648 | 0.01253 | -0.004 | 51.696
9.5 | 0.676 | 0.01331 | -0.004 | 50.808
10 | 0.694 | 0.0165 | -0.005 | 42.051
10.5 | 0.721 | 0.01778 | -0.005 | 40.567
11 | 0.75 | 0.01867 | -0.005 | 40.163
11.5 | 0.761 | 0.02585 | -0.006 | 29.427
12 | 0.793 | 0.02565 | -0.006 | 30.938
12.5 | 0.799 | 0.03732 | -0.006 | 21.405
13 | 0.836 | 0.03485 | -0.007 | 23.987
13.5 | 0.869 | 0.0342 | -0.007 | 25.412
14 | 0.862 | 0.05602 | -0.007 | 15.394
14.5 | 0.889 | 0.05957 | -0.007 | 14.931
15 | 0.862 | 0.10466 | -0.006 | 8.234
15.5 | 0.906 | 0.09593 | -0.007 | 9.442
16 | 0.938 | 0.09674 | -0.008 | 9.692
16.5 | 0.938 | 0.13073 | -0.007 | 7.172
17 | 0.972 | 0.12743 | -0.007 | 7.628
17.5 | 0.989 | 0.15062 | -0.007 | 6.567
18 | 1.021 | 0.14713 | -0.008 | 6.942
18.5 | 1.043 | 0.1679 | -0.008 | 6.211
19 | 1.072 | 0.16808 | -0.009 | 6.379
19.5 | 1.097 | 0.18513 | -0.009 | 5.926
20 | 1.125 | 0.18945 | -0.009 | 5.936

## 144. Re 18M Mach 0.50 (2)
BIGFOIL.COM POLAR EXPORT
NACA25107
NACA25107 |  |  |  | Cl Max: | 1.2332 | at alpha= | 8.5 | deg
XFOIL ncrit=9 |  |  |  | L/D Max: | 154.081 | at alpha= | 4 | deg
Re: | 18000000 |  |  | Cd Min: | 0.2111 | at alpha= | -17 | deg
Mach: | 0.5 |  |  | Cl=0 at alpha= | -1.1126 | deg
|  |  |  | @ Cl=0.1, Cd= | 0.0050457
|  |  |  | @ Cl=0.4, Cd= | 0.0049685
|  |  |  | @ Cl=0.6, Cd= | 0.0039674
alpha (deg) | Cl | Cd | Cm | Cl/Cd
-17 | -0.6391 | 0.2111 | 0.079 | -3.0275
-16.5 | -0.6247 | 0.20375 | 0.0751 | -3.066
-16 | -0.6087 | 0.19821 | 0.0717 | -3.071
-15.5 | -0.701 | 0.20901 | 0.0598 | -3.3539
-15 | -0.6808 | 0.20105 | 0.0559 | -3.3862
-14.5 | -0.6625 | 0.19324 | 0.0525 | -3.4284
-14 | -0.6476 | 0.18597 | 0.0503 | -3.4823
-13.5 | -0.6348 | 0.17887 | 0.0485 | -3.5489
-13 | -0.6123 | 0.1699 | 0.0431 | -3.6039
-12.5 | -0.5955 | 0.1598 | 0.0378 | -3.7265
-12 | -0.5614 | 0.14735 | 0.0261 | -3.81
-11.5 | -0.5452 | 0.13938 | 0.0222 | -3.9116
-11 | -0.5285 | 0.13152 | 0.0183 | -4.0184
-10 | -0.4965 | 0.11655 | 0.0107 | -4.26
-9.5 | -0.4807 | 0.10938 | 0.007 | -4.3948
-9 | -0.4723 | 0.10061 | 0.0028 | -4.6944
-8.5 | -0.4658 | 0.09216 | -0.0013 | -5.0543
-8 | -0.4509 | 0.08621 | -0.0042 | -5.2303
-7.5 | -0.4417 | 0.07965 | -0.0073 | -5.5455
-7 | -0.4658 | 0.07069 | -0.0116 | -6.5893
-6.5 | -0.4691 | 0.06317 | -0.0155 | -7.426
-6 | -0.4583 | 0.05461 | -0.0197 | -8.3922
-5.5 | -0.4382 | 0.04582 | -0.0224 | -9.5635
-5 | -0.4087 | 0.03741 | -0.023 | -10.9249
-4.5 | -0.3708 | 0.02986 | -0.0219 | -12.418
-4 | -0.3485 | 0.0172 | -0.0175 | -20.2616
-3.5 | -0.3186 | 0.00755 | -0.0121 | -42.1987
-3 | -0.2551 | 0.00594 | -0.0086 | -42.9461
-2.5 | -0.1866 | 0.00562 | -0.0066 | -33.2028
-2 | -0.1189 | 0.00539 | -0.0051 | -22.0594
-1.5 | -0.0516 | 0.00524 | -0.0039 | -9.8473
-1 | 0.015 | 0.00513 | -0.003 | 2.924
-0.5 | 0.0812 | 0.00506 | -0.0024 | 16.0474
0 | 0.1471 | 0.00501 | -0.0018 | 29.3613
0.5 | 0.2129 | 0.00497 | -0.0014 | 42.837
1 | 0.2785 | 0.00496 | -0.001 | 56.1492
1.5 | 0.3441 | 0.00496 | -0.0006 | 69.375
2 | 0.4097 | 0.00497 | -0.0003 | 82.4346
2.5 | 0.475 | 0.00495 | 0.0002 | 95.9596
3 | 0.5285 | 0.00408 | 0.0028 | 129.5343
3.5 | 0.5862 | 0.0039 | 0.005 | 150.3077
4 | 0.6456 | 0.00419 | 0.0071 | 154.0811
4.5 | 0.7078 | 0.00469 | 0.0088 | 150.9168
5.5 | 0.851 | 0.00587 | 0.009 | 144.9744
6.5 | 0.997 | 0.00676 | 0.0108 | 147.4852
7 | 1.0752 | 0.0073 | 0.0115 | 147.2877
7.5 | 1.1538 | 0.00813 | 0.013 | 141.9188
8 | 1.2168 | 0.01148 | 0.0165 | 105.993
8.5 | 1.2332 | 0.01811 | 0.0224 | 68.095
9 | 1.2031 | 0.02324 | 0.0329 | 51.7685
9.5 | 1.1716 | 0.03266 | 0.0288 | 35.8726
10 | 1.1434 | 0.04398 | 0.0213 | 25.9982
10.5 | 1.1098 | 0.05576 | 0.0142 | 19.9032
11 | 1.0778 | 0.06763 | 0.0074 | 15.9367
11.5 | 1.0469 | 0.08011 | 0.0004 | 13.0683
12 | 1.0218 | 0.09267 | -0.0064 | 11.0262
12.5 | 0.9967 | 0.10578 | -0.0132 | 9.4224
13 | 0.9771 | 0.11856 | -0.0195 | 8.2414
13.5 | 0.9617 | 0.131 | -0.0253 | 7.3412

## 145. Re 20M Mach 0.00 (1)
BIGFOIL.COM POLAR EXPORT
NACA25107
NACA25107 |  |  |  | Cl Max: | 1.025 | at alpha= | 10 | deg
JavaFoil+Calcfoil stall+Eppler ext transition |  |  |  | L/D Max: | 115.152 | at alpha= | 8.5 | deg
Re: | 20000000 |  |  | Cd Min: | 0.00782 | at alpha= | 4.5 | deg
Mach: | 0 |  |  | Cl=0 at alpha= | -0.96552 | deg
|  |  |  | @ Cl=0.1, Cd= | 0.010524
|  |  |  | @ Cl=0.4, Cd= | 0.0082872
|  |  |  | @ Cl=0.6, Cd= | 0.0078896
alpha (deg) | Cl | Cd | Cm | Cl/Cd
-11 | -0.372 | 0.06828 | 0.002 | -5.446
-10.5 | -0.385 | 0.0647 | 0.002 | -5.951
-10 | -0.397 | 0.06103 | 0.002 | -6.504
-9.5 | -0.407 | 0.05754 | 0.002 | -7.071
-9 | -0.414 | 0.05452 | 0.002 | -7.597
-8.5 | -0.419 | 0.05113 | 0.002 | -8.192
-8 | -0.42 | 0.04761 | 0.002 | -8.829
-7.5 | -0.418 | 0.0444 | 0.002 | -9.411
-7 | -0.411 | 0.04203 | 0.002 | -9.789
-6.5 | -0.402 | 0.03768 | 0.002 | -10.674
-6 | -0.468 | 0.0109 | 0.003 | -42.962
-5.5 | -0.441 | 0.01068 | 0.003 | -41.254
-5 | -0.407 | 0.01041 | 0.003 | -39.141
-4.5 | -0.369 | 0.01161 | 0.002 | -31.755
-4 | -0.325 | 0.01115 | 0.002 | -29.165
-3.5 | -0.277 | 0.0108 | 0.002 | -25.665
-3 | -0.226 | 0.01061 | 0.002 | -21.309
-2.5 | -0.173 | 0.01225 | 0.002 | -14.116
-2 | -0.118 | 0.01176 | 0.002 | -10.017
-1.5 | -0.061 | 0.01139 | 0.002 | -5.398
-1 | -0.004 | 0.01107 | 0.002 | -0.38
-0.5 | 0.054 | 0.01073 | 0.001 | 4.995
0 | 0.112 | 0.01047 | 0.001 | 10.665
0.5 | 0.17 | 0.01023 | 0.001 | 16.594
1 | 0.228 | 0.01024 | 0.001 | 22.239
1.5 | 0.286 | 0.01012 | 0.001 | 28.223
2 | 0.343 | 0.00984 | 0 | 34.9
2.5 | 0.401 | 0.00826 | 0 | 48.58
3 | 0.459 | 0.00795 | 0 | 57.697
3.5 | 0.516 | 0.00809 | 0 | 63.868
4 | 0.574 | 0.00795 | -0.001 | 72.158
4.5 | 0.63 | 0.00782 | -0.001 | 80.543
5 | 0.685 | 0.00783 | -0.001 | 87.457
5.5 | 0.739 | 0.00813 | -0.001 | 90.793
6 | 0.79 | 0.00834 | -0.002 | 94.746
6.5 | 0.838 | 0.00834 | -0.002 | 100.485
7 | 0.882 | 0.00835 | -0.002 | 105.648
7.5 | 0.922 | 0.00861 | -0.003 | 107.098
8 | 0.956 | 0.00872 | -0.003 | 109.656
8.5 | 0.985 | 0.00855 | -0.003 | 115.152
9 | 1.007 | 0.00914 | -0.004 | 110.154
9.5 | 1.022 | 0.00947 | -0.004 | 107.831
10 | 1.025 | 0.00992 | -0.004 | 103.384
10.5 | 1.019 | 0.01077 | -0.005 | 94.628
11 | 1.004 | 0.0103 | -0.005 | 97.49
11.5 | 0.98 | 0.01159 | -0.005 | 84.56
12 | 0.947 | 0.01258 | -0.006 | 75.282
12.5 | 0.905 | 0.01419 | -0.006 | 63.806
13 | 0.86 | 0.01652 | -0.006 | 52.019
13.5 | 0.811 | 0.01982 | -0.006 | 40.916
14 | 0.76 | 0.02479 | -0.007 | 30.646
14.5 | 0.71 | 0.03079 | -0.007 | 23.055
15 | 0.662 | 0.03796 | -0.007 | 17.429

## 146. Re 20M Mach 0.00 (2)
BIGFOIL.COM POLAR EXPORT
NACA25107
NACA25107 |  |  |  | Cl Max: | 1.8456 | at alpha= | 18.5 | deg
XFOIL ncrit=9 |  |  |  | L/D Max: | 148.491 | at alpha= | 8.5 | deg
Re: | 20000000 |  |  | Cd Min: | 0.05434 | at alpha= | 20 | deg
Mach: | 0 |  |  | Cl=0 at alpha= | -1.088 | deg
|  |  |  | @ Cl=0.1, Cd= | 0.0049151
|  |  |  | @ Cl=0.4, Cd= | 0.0048245
|  |  |  | @ Cl=0.6, Cd= | 0.0043931
alpha (deg) | Cl | Cd | Cm | Cl/Cd
-16 | -1.4851 | 0.02781 | -0.0277 | -53.4017
-15.5 | -1.4656 | 0.02336 | -0.0246 | -62.7397
-15 | -1.4331 | 0.02064 | -0.0222 | -69.4331
-14.5 | -1.3948 | 0.01862 | -0.0202 | -74.9087
-14 | -1.3541 | 0.01685 | -0.0183 | -80.362
-13.5 | -1.3102 | 0.01546 | -0.0167 | -84.7477
-13 | -1.2652 | 0.01417 | -0.0152 | -89.2872
-12.5 | -1.2187 | 0.01304 | -0.0138 | -93.4586
-12 | -1.171 | 0.01206 | -0.0125 | -97.0978
-11.5 | -1.1225 | 0.01118 | -0.0112 | -100.4025
-11 | -1.0652 | 0.01049 | -0.0119 | -101.5443
-10.5 | -1.0159 | 0.0099 | -0.0107 | -102.6162
-10 | -0.966 | 0.00916 | -0.0095 | -105.4585
-9.5 | -0.915 | 0.00861 | -0.0086 | -106.2718
-9 | -0.8628 | 0.0082 | -0.0079 | -105.2195
-8.5 | -0.8098 | 0.00786 | -0.0072 | -103.028
-8 | -0.7565 | 0.00755 | -0.0066 | -100.1987
-7.5 | -0.7031 | 0.00724 | -0.006 | -97.1133
-7 | -0.6491 | 0.007 | -0.0056 | -92.7286
-6.5 | -0.5952 | 0.00674 | -0.005 | -88.3086
-6 | -0.5409 | 0.0065 | -0.0046 | -83.2154
-5.5 | -0.4865 | 0.00627 | -0.0041 | -77.5917
-5 | -0.4319 | 0.00604 | -0.0037 | -71.5066
-4.5 | -0.3775 | 0.00577 | -0.0032 | -65.4246
-4 | -0.3226 | 0.0056 | -0.0028 | -57.6071
-3.5 | -0.2674 | 0.00548 | -0.0025 | -48.7956
-3 | -0.212 | 0.00537 | -0.0023 | -39.4786
-2.5 | -0.1569 | 0.00522 | -0.002 | -30.0575
-1.5 | -0.0459 | 0.00504 | -0.0015 | -9.1071
-1 | 0.0098 | 0.00499 | -0.0013 | 1.9639
-0.5 | 0.0654 | 0.00494 | -0.0012 | 13.2389
0 | 0.121 | 0.0049 | -0.001 | 24.6939
0.5 | 0.1766 | 0.00487 | -0.0009 | 36.2628
1 | 0.2322 | 0.00485 | -0.0008 | 47.8763
1.5 | 0.2877 | 0.00485 | -0.0006 | 59.3196
2 | 0.3431 | 0.00484 | -0.0005 | 70.8884
2.5 | 0.398 | 0.00485 | -0.0004 | 82.0619
3 | 0.4466 | 0.00423 | 0.0008 | 105.5792
3.5 | 0.4962 | 0.00407 | 0.0019 | 121.9165
4 | 0.5453 | 0.00415 | 0.0032 | 131.3976
4.5 | 0.5953 | 0.00436 | 0.0044 | 136.5367
5 | 0.6492 | 0.00474 | 0.0047 | 136.962
5.5 | 0.7072 | 0.0051 | 0.0039 | 138.6667
7 | 0.8786 | 0.00609 | 0.0022 | 144.2693
7.5 | 0.9372 | 0.00639 | 0.0012 | 146.6667
8 | 0.9951 | 0.00676 | 0.0002 | 147.2041
8.5 | 1.0528 | 0.00709 | -0.0006 | 148.4908
9 | 1.1096 | 0.00752 | -0.0014 | 147.5532
9.5 | 1.1661 | 0.00795 | -0.0022 | 146.6792
10 | 1.2221 | 0.00838 | -0.0029 | 145.8353
10.5 | 1.2778 | 0.00882 | -0.0036 | 144.8753
11 | 1.333 | 0.00931 | -0.0043 | 143.1794
11.5 | 1.3863 | 0.00992 | -0.0046 | 139.748
12 | 1.43 | 0.01063 | -0.0029 | 134.5249
12.5 | 1.4739 | 0.01126 | -0.0014 | 130.897
13 | 1.5173 | 0.01191 | 0.0002 | 127.3971
13.5 | 1.5615 | 0.01262 | 0.0015 | 123.7322
14 | 1.6051 | 0.01338 | 0.0027 | 119.9626
14.5 | 1.6475 | 0.01422 | 0.004 | 115.8579
15 | 1.6885 | 0.0151 | 0.0054 | 111.8212
15.5 | 1.7279 | 0.01603 | 0.0069 | 107.7916
16 | 1.7635 | 0.01717 | 0.0088 | 102.7082
16.5 | 1.7965 | 0.01835 | 0.0109 | 97.9019
17 | 1.8183 | 0.01971 | 0.0147 | 92.2527
17.5 | 1.832 | 0.02148 | 0.0184 | 85.2886
18 | 1.8423 | 0.02421 | 0.0203 | 76.0967
18.5 | 1.8456 | 0.02852 | 0.0202 | 64.7125
19 | 1.8456 | 0.03404 | 0.0185 | 54.2186
19.5 | 1.8353 | 0.04124 | 0.0156 | 44.5029
20 | 1.7812 | 0.05434 | 0.0103 | 32.7788

## 147. Re 20M Mach 0.10 (1)
BIGFOIL.COM POLAR EXPORT
NACA25107
NACA25107 |  |  |  | Cl Max: | 1.019 | at alpha= | 10 | deg
JavaFoil+Calcfoil stall+Eppler ext transition |  |  |  | L/D Max: | 114.203 | at alpha= | 8.5 | deg
Re: | 20000000 |  |  | Cd Min: | 0.00785 | at alpha= | 4.5 | deg
Mach: | 0.1 |  |  | Cl=0 at alpha= | -0.96552 | deg
|  |  |  | @ Cl=0.1, Cd= | 0.010554
|  |  |  | @ Cl=0.4, Cd= | 0.0083628
|  |  |  | @ Cl=0.6, Cd= | 0.0079266
alpha (deg) | Cl | Cd | Cm | Cl/Cd
-11 | -0.343 | 0.06866 | 0.002 | -4.996
-10.5 | -0.359 | 0.06516 | 0.002 | -5.51
-10 | -0.374 | 0.06151 | 0.002 | -6.077
-9.5 | -0.387 | 0.05799 | 0.002 | -6.67
-9 | -0.397 | 0.05491 | 0.002 | -7.233
-8.5 | -0.405 | 0.05146 | 0.002 | -7.867
-8 | -0.409 | 0.04843 | 0.002 | -8.438
-7.5 | -0.409 | 0.04504 | 0.002 | -9.075
-7 | -0.405 | 0.04266 | 0.002 | -9.483
-6.5 | -0.396 | 0.03881 | 0.002 | -10.217
-6 | -0.465 | 0.01091 | 0.003 | -42.635
-5.5 | -0.439 | 0.01072 | 0.003 | -40.969
-5 | -0.407 | 0.01046 | 0.003 | -38.883
-4.5 | -0.369 | 0.0117 | 0.003 | -31.525
-4 | -0.326 | 0.01119 | 0.002 | -29.114
-3.5 | -0.278 | 0.01084 | 0.002 | -25.653
-3 | -0.227 | 0.01065 | 0.002 | -21.324
-2.5 | -0.174 | 0.0123 | 0.002 | -14.121
-2 | -0.118 | 0.01181 | 0.002 | -10.024
-1.5 | -0.062 | 0.01143 | 0.002 | -5.403
-1 | -0.004 | 0.01111 | 0.002 | -0.381
-0.5 | 0.054 | 0.01076 | 0.001 | 5.004
0 | 0.112 | 0.0105 | 0.001 | 10.681
0.5 | 0.171 | 0.01026 | 0.001 | 16.625
1 | 0.229 | 0.01027 | 0.001 | 22.288
1.5 | 0.287 | 0.01015 | 0.001 | 28.286
2 | 0.345 | 0.00988 | 0 | 34.931
2.5 | 0.403 | 0.00828 | 0 | 48.67
3 | 0.461 | 0.00798 | 0 | 57.795
3.5 | 0.519 | 0.00812 | 0 | 63.932
4 | 0.577 | 0.00798 | -0.001 | 72.239
4.5 | 0.633 | 0.00785 | -0.001 | 80.615
5 | 0.689 | 0.00788 | -0.001 | 87.426
5.5 | 0.742 | 0.0083 | -0.001 | 89.448
6 | 0.794 | 0.00839 | -0.002 | 94.612
6.5 | 0.842 | 0.00839 | -0.002 | 100.359
7 | 0.886 | 0.0084 | -0.002 | 105.393
7.5 | 0.925 | 0.00867 | -0.003 | 106.694
8 | 0.958 | 0.00879 | -0.003 | 109.04
8.5 | 0.985 | 0.00863 | -0.003 | 114.203
9 | 1.005 | 0.00925 | -0.004 | 108.746
9.5 | 1.018 | 0.0096 | -0.004 | 106.086
10 | 1.019 | 0.00998 | -0.004 | 102.023
10.5 | 1.008 | 0.01061 | -0.005 | 95.06
11 | 0.988 | 0.01106 | -0.005 | 89.374
11.5 | 0.958 | 0.01189 | -0.005 | 80.573
12 | 0.919 | 0.01298 | -0.006 | 70.81
12.5 | 0.872 | 0.01477 | -0.006 | 59.052
13 | 0.818 | 0.01799 | -0.006 | 45.487
13.5 | 0.762 | 0.0227 | -0.006 | 33.576
14 | 0.71 | 0.02725 | -0.007 | 26.043
14.5 | 0.655 | 0.03428 | -0.007 | 19.117
15 | 0.604 | 0.04217 | -0.007 | 14.318

## 148. Re 20M Mach 0.10 (2)
BIGFOIL.COM POLAR EXPORT
NACA25107
NACA25107 |  |  |  | Cl Max: | 1.822 | at alpha= | 18 | deg
XFOIL ncrit=9 |  |  |  | L/D Max: | 148.501 | at alpha= | 8.5 | deg
Re: | 20000000 |  |  | Cd Min: | 0.07174 | at alpha= | 20 | deg
Mach: | 0.1 |  |  | Cl=0 at alpha= | -1.0884 | deg
|  |  |  | @ Cl=0.1, Cd= | 0.0049156
|  |  |  | @ Cl=0.4, Cd= | 0.00485
|  |  |  | @ Cl=0.6, Cd= | 0.0043786
alpha (deg) | Cl | Cd | Cm | Cl/Cd
-13.5 | -1.3029 | 0.02053 | -0.0229 | -63.4632
-13 | -1.2675 | 0.01741 | -0.0203 | -72.803
-12.5 | -1.2255 | 0.01529 | -0.0181 | -80.1504
-12 | -1.1798 | 0.0137 | -0.0161 | -86.1168
-11.5 | -1.1325 | 0.01238 | -0.0143 | -91.4782
-11 | -1.0756 | 0.01137 | -0.0145 | -94.5998
-10.5 | -1.0262 | 0.01055 | -0.0129 | -97.2701
-9 | -0.8714 | 0.00845 | -0.0093 | -103.1243
-8.5 | -0.8177 | 0.00804 | -0.0084 | -101.704
-8 | -0.7636 | 0.00769 | -0.0077 | -99.2978
-7.5 | -0.7094 | 0.00736 | -0.0069 | -96.3859
-7 | -0.6547 | 0.0071 | -0.0063 | -92.2113
-6.5 | -0.6 | 0.00682 | -0.0057 | -87.9765
-6 | -0.5452 | 0.00656 | -0.0051 | -83.1098
-5.5 | -0.4901 | 0.00631 | -0.0046 | -77.6704
-5 | -0.435 | 0.00608 | -0.0041 | -71.5461
-4.5 | -0.3801 | 0.00581 | -0.0035 | -65.4217
-4 | -0.3248 | 0.00562 | -0.0031 | -57.7936
-3.5 | -0.2691 | 0.00549 | -0.0027 | -49.0164
-3 | -0.2133 | 0.00538 | -0.0024 | -39.6468
-2.5 | -0.1578 | 0.00522 | -0.0021 | -30.2299
-1.5 | -0.0461 | 0.00505 | -0.0016 | -9.1287
-1 | 0.0099 | 0.00499 | -0.0014 | 1.984
-0.5 | 0.0659 | 0.00494 | -0.0012 | 13.3401
0 | 0.1218 | 0.0049 | -0.001 | 24.8571
0.5 | 0.1778 | 0.00487 | -0.0009 | 36.5092
1 | 0.2336 | 0.00485 | -0.0008 | 48.1649
1.5 | 0.2895 | 0.00485 | -0.0006 | 59.6907
2 | 0.3452 | 0.00485 | -0.0005 | 71.1753
2.5 | 0.4004 | 0.00485 | -0.0004 | 82.5567
3 | 0.4493 | 0.00423 | 0.0009 | 106.2175
3.5 | 0.4991 | 0.00406 | 0.002 | 122.931
4 | 0.5485 | 0.00415 | 0.0033 | 132.1687
4.5 | 0.5988 | 0.00437 | 0.0046 | 137.0252
5 | 0.6533 | 0.00476 | 0.0048 | 137.2479
5.5 | 0.7117 | 0.00512 | 0.0041 | 139.0039
6.5 | 0.825 | 0.00579 | 0.0034 | 142.487
7 | 0.8845 | 0.00612 | 0.0024 | 144.5261
7.5 | 0.9436 | 0.00643 | 0.0014 | 146.7496
8 | 1.0021 | 0.0068 | 0.0006 | 147.3676
8.5 | 1.0603 | 0.00714 | -0.0002 | 148.5014
9.5 | 1.1749 | 0.00803 | -0.0016 | 146.3138
10 | 1.2317 | 0.00847 | -0.0023 | 145.4191
10.5 | 1.2881 | 0.00894 | -0.0029 | 144.0828
11 | 1.3439 | 0.00948 | -0.0034 | 141.7616
12 | 1.4411 | 0.01085 | -0.0016 | 132.8203
12.5 | 1.485 | 0.01154 | 0.0003 | 128.6828
13 | 1.5291 | 0.01224 | 0.002 | 124.9265
13.5 | 1.5737 | 0.01301 | 0.0034 | 120.9608
14 | 1.6174 | 0.01386 | 0.0049 | 116.6955
14.5 | 1.6597 | 0.01478 | 0.0065 | 112.2936
15 | 1.7002 | 0.01578 | 0.0082 | 107.744
15.5 | 1.7388 | 0.01683 | 0.0101 | 103.3155
16 | 1.7718 | 0.01817 | 0.0125 | 97.5124
16.5 | 1.7977 | 0.01956 | 0.0159 | 91.907
17 | 1.8094 | 0.02143 | 0.0204 | 84.433
17.5 | 1.8186 | 0.02432 | 0.0224 | 74.778
18 | 1.822 | 0.02882 | 0.0222 | 63.22
18.5 | 1.8188 | 0.035 | 0.0201 | 51.9657
19 | 1.8015 | 0.04334 | 0.0166 | 41.5667
19.5 | 1.7777 | 0.05258 | 0.0129 | 33.8094
20 | 1.6831 | 0.07174 | 0.0044 | 23.4611

## 149. Re 20M Mach 0.25 (1)
BIGFOIL.COM POLAR EXPORT
NACA25107
NACA25107 |  |  |  | Cl Max: | 0.989 | at alpha= | 9 | deg
JavaFoil+Calcfoil stall+Eppler ext transition |  |  |  | L/D Max: | 106.854 | at alpha= | 8.5 | deg
Re: | 20000000 |  |  | Cd Min: | 0.00804 | at alpha= | 4.5 | deg
Mach: | 0.25 |  |  | Cl=0 at alpha= | -0.9661 | deg
|  |  |  | @ Cl=0.1, Cd= | 0.010755
|  |  |  | @ Cl=0.4, Cd= | 0.04902
|  |  |  | @ Cl=0.6, Cd= | 0.04902
alpha (deg) | Cl | Cd | Cm | Cl/Cd
-10 | -0.147 | 0.06325 | 0.002 | -2.321
-9.5 | -0.199 | 0.05979 | 0.002 | -3.332
-9 | -0.243 | 0.05631 | 0.002 | -4.308
-8.5 | -0.28 | 0.05317 | 0.002 | -5.257
-8 | -0.31 | 0.04993 | 0.002 | -6.21
-7.5 | -0.333 | 0.047 | 0.002 | -7.093
-7 | -0.349 | 0.04406 | 0.002 | -7.917
-6.5 | -0.356 | 0.04131 | 0.002 | -8.613
-6 | -0.355 | 0.03913 | 0.002 | -9.073
-5.5 | -0.348 | 0.0335 | 0.002 | -10.383
-5 | -0.4 | 0.01069 | 0.003 | -37.449
-4.5 | -0.368 | 0.01044 | 0.003 | -35.276
-4 | -0.329 | 0.0116 | 0.002 | -28.322
-3.5 | -0.282 | 0.01127 | 0.002 | -25.031
-3 | -0.231 | 0.01092 | 0.002 | -21.204
-2.5 | -0.178 | 0.01058 | 0.002 | -16.779
-2 | -0.121 | 0.01192 | 0.002 | -10.177
-1.5 | -0.063 | 0.01168 | 0.002 | -5.428
-1 | -0.004 | 0.01132 | 0.002 | -0.383
-0.5 | 0.055 | 0.01095 | 0.001 | 5.052
0 | 0.115 | 0.01069 | 0.001 | 10.779
0.5 | 0.175 | 0.01044 | 0.001 | 16.787
1 | 0.235 | 0.01034 | 0.001 | 22.734
1.5 | 0.295 | 0.01022 | 0.001 | 28.86
2 | 0.355 | 0.00996 | 0 | 35.605
2.5 | 0.414 | 0.00845 | 0 | 49.004
3 | 0.474 | 0.00814 | 0 | 58.213
3.5 | 0.533 | 0.00814 | 0 | 65.525
4 | 0.592 | 0.00816 | -0.001 | 72.554
4.5 | 0.65 | 0.00804 | -0.001 | 80.862
5 | 0.707 | 0.00809 | -0.001 | 87.341
5.5 | 0.761 | 0.00857 | -0.001 | 88.779
6 | 0.813 | 0.00865 | -0.002 | 93.987
6.5 | 0.861 | 0.00867 | -0.002 | 99.311
7 | 0.903 | 0.0088 | -0.002 | 102.634
7.5 | 0.938 | 0.00903 | -0.003 | 103.845
8 | 0.965 | 0.0092 | -0.003 | 104.888
8.5 | 0.983 | 0.0092 | -0.003 | 106.854
9 | 0.989 | 0.00961 | -0.004 | 102.927
9.5 | 0.984 | 0.01083 | -0.004 | 90.84
10 | 0.957 | 0.0106 | -0.004 | 90.288
10.5 | 0.912 | 0.01137 | -0.005 | 80.223
11 | 0.849 | 0.01245 | -0.005 | 68.213
11.5 | 0.77 | 0.01417 | -0.005 | 54.332
12 | 0.675 | 0.01822 | -0.006 | 37.024
12.5 | 0.577 | 0.02294 | -0.006 | 25.141
13 | 0.473 | 0.03067 | -0.006 | 15.406
13.5 | 0.365 | 0.04194 | -0.006 | 8.694
14 | 0.253 | 0.04902 | -0.006 | 5.154

## 150. Re 20M Mach 0.25 (2)
BIGFOIL.COM POLAR EXPORT
NACA25107
NACA25107 |  |  |  | Cl Max: | 1.6431 | at alpha= | 14 | deg
XFOIL ncrit=9 |  |  |  | L/D Max: | 148.137 | at alpha= | 8 | deg
Re: | 20000000 |  |  | Cd Min: | 0.15988 | at alpha= | -13.5 | deg
Mach: | 0.25 |  |  | Cl=0 at alpha= | -1.0933 | deg
|  |  |  | @ Cl=0.1, Cd= | 0.0049228
|  |  |  | @ Cl=0.4, Cd= | 0.00485
|  |  |  | @ Cl=0.6, Cd= | 0.0043282
alpha (deg) | Cl | Cd | Cm | Cl/Cd
-13.5 | -0.6249 | 0.15988 | 0.0379 | -3.9086
-13 | -0.6072 | 0.15099 | 0.0323 | -4.0215
-12 | -0.5542 | 0.1346 | 0.0176 | -4.1174
-11.5 | -0.5429 | 0.12708 | 0.0141 | -4.2721
-10.5 | -0.5242 | 0.11153 | 0.0069 | -4.7001
-8.5 | -0.8477 | 0.01284 | -0.0181 | -66.0202
-7.5 | -0.7456 | 0.00836 | -0.0128 | -89.1866
-7 | -0.6865 | 0.00789 | -0.0112 | -87.0089
-6.5 | -0.6279 | 0.00742 | -0.0098 | -84.6226
-6 | -0.5692 | 0.00705 | -0.0085 | -80.7376
-5.5 | -0.5108 | 0.00669 | -0.0074 | -76.3528
-5 | -0.4527 | 0.00633 | -0.0063 | -71.5166
-4.5 | -0.3947 | 0.00604 | -0.0054 | -65.3477
-4 | -0.3369 | 0.00576 | -0.0045 | -58.4896
-3.5 | -0.279 | 0.00555 | -0.0038 | -50.2703
-3 | -0.2208 | 0.00542 | -0.0033 | -40.738
-2.5 | -0.1629 | 0.00527 | -0.0027 | -30.9108
-2 | -0.105 | 0.00516 | -0.0023 | -20.3488
-1.5 | -0.0471 | 0.00506 | -0.0019 | -9.3083
-1 | 0.0108 | 0.005 | -0.0017 | 2.16
-0.5 | 0.0686 | 0.00495 | -0.0014 | 13.8586
0 | 0.1263 | 0.0049 | -0.0012 | 25.7755
0.5 | 0.1841 | 0.00488 | -0.001 | 37.7254
1 | 0.2417 | 0.00486 | -0.0008 | 49.7325
1.5 | 0.2993 | 0.00485 | -0.0007 | 61.7113
2 | 0.3569 | 0.00485 | -0.0005 | 73.5876
2.5 | 0.4139 | 0.00485 | -0.0003 | 85.3402
3 | 0.464 | 0.00421 | 0.0011 | 110.2138
3.5 | 0.5151 | 0.00404 | 0.0024 | 127.5
4 | 0.5663 | 0.00416 | 0.0039 | 136.1298
4.5 | 0.6184 | 0.00442 | 0.0052 | 139.9095
5 | 0.6756 | 0.00483 | 0.0055 | 139.8758
5.5 | 0.7362 | 0.00524 | 0.0049 | 140.4962
6.5 | 0.8549 | 0.00592 | 0.0046 | 144.4088
7 | 0.9173 | 0.00628 | 0.0038 | 146.0669
7.5 | 0.9794 | 0.00667 | 0.0031 | 146.8366
8 | 1.0414 | 0.00703 | 0.0025 | 148.1366
8.5 | 1.1028 | 0.00752 | 0.0021 | 146.6489
9 | 1.1642 | 0.00799 | 0.0018 | 145.7071
9.5 | 1.2253 | 0.00848 | 0.0016 | 144.4929
10 | 1.2861 | 0.00905 | 0.0016 | 142.1105
10.5 | 1.346 | 0.00978 | 0.0017 | 137.6278
11 | 1.4047 | 0.01076 | 0.002 | 130.5483
11.5 | 1.4523 | 0.01165 | 0.0047 | 124.6609
12 | 1.4981 | 0.01259 | 0.0078 | 118.9913
12.5 | 1.54 | 0.01398 | 0.0113 | 110.1574
13 | 1.5831 | 0.01536 | 0.0143 | 103.0664
13.5 | 1.6194 | 0.0172 | 0.018 | 94.1512
14 | 1.6431 | 0.01972 | 0.0225 | 83.3215
14.5 | 1.6337 | 0.02321 | 0.0294 | 70.3878
15 | 1.6141 | 0.0303 | 0.0286 | 53.2706
15.5 | 1.6002 | 0.03896 | 0.0244 | 41.0729
16 | 1.5564 | 0.05146 | 0.018 | 30.2449
16.5 | 1.5222 | 0.06276 | 0.0128 | 24.2543
17 | 1.4798 | 0.07564 | 0.0065 | 19.5637
17.5 | 1.4513 | 0.08729 | 0.0008 | 16.6262
18 | 1.4179 | 0.10006 | -0.0055 | 14.1705
18.5 | 1.366 | 0.11615 | -0.0139 | 11.7607
19 | 1.3425 | 0.12804 | -0.0199 | 10.485

## 151. Re 20M Mach 0.50 (1)
BIGFOIL.COM POLAR EXPORT
NACA25107
NACA25107 |  |  |  | Cl Max: | 1.125 | at alpha= | 20 | deg
JavaFoil+Calcfoil stall+Eppler ext transition |  |  |  | L/D Max: | 88.04 | at alpha= | 6.5 | deg
Re: | 20000000 |  |  | Cd Min: | 0.00878 | at alpha= | 3.5 | deg
Mach: | 0.5 |  |  | Cl=0 at alpha= | -0.96269 | deg
|  |  |  | @ Cl=0.1, Cd= | 0.011713
|  |  |  | @ Cl=0.4, Cd= | 0.010629
|  |  |  | @ Cl=0.6, Cd= | 0.0087982
alpha (deg) | Cl | Cd | Cm | Cl/Cd
-20 | -0.986 | 0.16488 | 0.001 | -5.979
-19.5 | -0.963 | 0.14788 | 0.001 | -6.51
-19 | -0.939 | 0.13803 | 0.001 | -6.804
-18.5 | -0.91 | 0.15192 | 0.001 | -5.987
-18 | -0.886 | 0.13522 | 0.001 | -6.554
-17.5 | -0.862 | 0.12466 | 0.001 | -6.918
-17 | -0.836 | 0.12364 | 0.002 | -6.76
-16.5 | -0.81 | 0.11927 | 0.002 | -6.788
-16 | -0.786 | 0.1084 | 0.002 | -7.253
-15.5 | -0.763 | 0.09935 | 0.002 | -7.676
-15 | -0.733 | 0.10478 | 0.002 | -6.995
-14.5 | -0.709 | 0.0948 | 0.002 | -7.479
-14 | -0.687 | 0.08378 | 0.002 | -8.198
-13.5 | -0.658 | 0.08498 | 0.002 | -7.741
-13 | -0.633 | 0.079 | 0.002 | -8.015
-12.5 | -0.611 | 0.07019 | 0.002 | -8.709
-12 | -0.582 | 0.07083 | 0.002 | -8.216
-11.5 | -0.557 | 0.06609 | 0.002 | -8.424
-11 | -0.536 | 0.05704 | 0.002 | -9.406
-10.5 | -0.504 | 0.06098 | 0.002 | -8.267
-10 | -0.479 | 0.05691 | 0.002 | -8.411
-9.5 | -0.457 | 0.04989 | 0.002 | -9.153
-9 | -0.426 | 0.05244 | 0.002 | -8.116
-8.5 | -0.401 | 0.04877 | 0.002 | -8.213
-8 | -0.379 | 0.04223 | 0.002 | -8.964
-7.5 | -0.347 | 0.04505 | 0.002 | -7.706
-7 | -0.323 | 0.04063 | 0.002 | -7.942
-6.5 | -0.294 | 0.04135 | 0.002 | -7.11
-6 | -0.269 | 0.03734 | 0.002 | -7.209
-5.5 | -0.241 | 0.03807 | 0.002 | -6.323
-5 | -0.216 | 0.03432 | 0.002 | -6.289
-4.5 | -0.188 | 0.0344 | 0.002 | -5.469
-4 | -0.162 | 0.03327 | 0.002 | -4.855
-3.5 | -0.208 | 0.0309 | 0.002 | -6.745
-3 | -0.238 | 0.01067 | 0.002 | -22.293
-2.5 | -0.191 | 0.01037 | 0.002 | -18.389
-2 | -0.133 | 0.01129 | 0.002 | -11.773
-1.5 | -0.07 | 0.01089 | 0.002 | -6.442
-1 | -0.005 | 0.01232 | 0.002 | -0.392
-0.5 | 0.062 | 0.0119 | 0.002 | 5.183
0 | 0.129 | 0.01157 | 0.001 | 11.127
0.5 | 0.196 | 0.01129 | 0.001 | 17.354
1 | 0.263 | 0.01104 | 0.001 | 23.798
1.5 | 0.329 | 0.01092 | 0.001 | 30.173
2 | 0.396 | 0.01073 | 0 | 36.932
2.5 | 0.463 | 0.00903 | 0 | 51.259
3 | 0.529 | 0.00889 | 0 | 59.524
3.5 | 0.595 | 0.00878 | 0 | 67.793
4 | 0.661 | 0.00902 | -0.001 | 73.289
4.5 | 0.725 | 0.00903 | -0.001 | 80.242
5 | 0.786 | 0.00944 | -0.001 | 83.19
5.5 | 0.841 | 0.00995 | -0.002 | 84.589
6 | 0.889 | 0.01012 | -0.002 | 87.911
6.5 | 0.922 | 0.01048 | -0.002 | 88.04
7 | 0.919 | 0.01058 | -0.003 | 86.83
7.5 | 0.789 | 0.01029 | -0.003 | 76.674
8 | 0.59 | 0.01015 | -0.003 | 58.143
8.5 | 0.621 | 0.01142 | -0.004 | 54.345
9 | 0.649 | 0.01226 | -0.004 | 52.946
9.5 | 0.678 | 0.01297 | -0.004 | 52.252
10 | 0.696 | 0.0159 | -0.005 | 43.759
10.5 | 0.723 | 0.01711 | -0.005 | 42.27
11 | 0.752 | 0.01798 | -0.005 | 41.844
11.5 | 0.763 | 0.02477 | -0.006 | 30.815
12 | 0.796 | 0.02457 | -0.006 | 32.394
12.5 | 0.802 | 0.03567 | -0.006 | 22.481
13 | 0.839 | 0.03352 | -0.007 | 25.018
13.5 | 0.858 | 0.03987 | -0.007 | 21.516
14 | 0.84 | 0.0713 | -0.006 | 11.779
14.5 | 0.874 | 0.07014 | -0.007 | 12.466
15 | 0.855 | 0.11307 | -0.006 | 7.564
15.5 | 0.894 | 0.10668 | -0.007 | 8.384
16 | 0.928 | 0.10605 | -0.007 | 8.75
16.5 | 0.936 | 0.13543 | -0.007 | 6.913
17 | 0.969 | 0.1324 | -0.007 | 7.32
17.5 | 0.988 | 0.15603 | -0.007 | 6.334
18 | 1.019 | 0.15297 | -0.008 | 6.664
18.5 | 1.043 | 0.1715 | -0.008 | 6.079
19 | 1.072 | 0.17054 | -0.009 | 6.286
19.5 | 1.097 | 0.18864 | -0.009 | 5.815
20 | 1.125 | 0.1915 | -0.009 | 5.873

## 152. Re 20M Mach 0.50 (2)
BIGFOIL.COM POLAR EXPORT
NACA25107
NACA25107 |  |  |  | Cl Max: | 1.2376 | at alpha= | 8.5 | deg
XFOIL ncrit=9 |  |  |  | L/D Max: | 153.836 | at alpha= | 7.5 | deg
Re: | 20000000 |  |  | Cd Min: | 0.13067 | at alpha= | 13.5 | deg
Mach: | 0.5 |  |  | Cl=0 at alpha= | -99 | deg
|  |  |  | @ Cl=0.1, Cd= | 0.00494
|  |  |  | @ Cl=0.4, Cd= | 0.0049085
|  |  |  | @ Cl=0.6, Cd= | 0.004019
alpha (deg) | Cl | Cd | Cm | Cl/Cd
0 | 0.1468 | 0.00494 | -0.0018 | 29.7166
0.5 | 0.2127 | 0.00491 | -0.0013 | 43.3198
1 | 0.2784 | 0.0049 | -0.001 | 56.8163
1.5 | 0.344 | 0.0049 | -0.0006 | 70.2041
2 | 0.4096 | 0.00491 | -0.0002 | 83.4216
2.5 | 0.4751 | 0.00491 | 0.0002 | 96.7617
3 | 0.5306 | 0.00418 | 0.0024 | 126.9378
3.5 | 0.5885 | 0.00397 | 0.0045 | 148.2368
4 | 0.6472 | 0.00422 | 0.0067 | 153.3649
4.5 | 0.7085 | 0.00465 | 0.0086 | 152.3656
5 | 0.7773 | 0.00527 | 0.0091 | 147.4953
5.5 | 0.85 | 0.00576 | 0.0093 | 147.5694
6 | 0.9182 | 0.00617 | 0.0109 | 148.8169
6.5 | 0.9949 | 0.00663 | 0.0113 | 150.0603
7 | 1.0732 | 0.00714 | 0.012 | 150.3081
7.5 | 1.183 | 0.00769 | 0.0195 | 153.8362
8 | 1.2166 | 0.01106 | 0.0169 | 110
8.5 | 1.2376 | 0.01791 | 0.022 | 69.1011
9 | 1.2075 | 0.02302 | 0.0328 | 52.4544
9.5 | 1.1738 | 0.03243 | 0.029 | 36.1949
10 | 1.1455 | 0.04377 | 0.0214 | 26.1709
10.5 | 1.112 | 0.05555 | 0.0143 | 20.018
11 | 1.0801 | 0.06742 | 0.0075 | 16.0205
11.5 | 1.0493 | 0.07988 | 0.0004 | 13.136
12 | 1.0241 | 0.09243 | -0.0064 | 11.0797
12.5 | 0.9992 | 0.10551 | -0.0132 | 9.4702
13 | 0.9798 | 0.11828 | -0.0194 | 8.2837
13.5 | 0.9646 | 0.13067 | -0.0252 | 7.382