## index
index | Re | Mach | Datasource
1 | 50000 | 0 | JavaFoil+Calcfoil stall+Eppler ext transition
2 | 50000 | 0 | XFOIL ncrit=9
3 | 50000 | 0.1 | JavaFoil+Calcfoil stall+Eppler ext transition
4 | 50000 | 0.1 | XFOIL ncrit=9
5 | 50000 | 0.25 | JavaFoil+Calcfoil stall+Eppler ext transition
6 | 50000 | 0.25 | XFOIL ncrit=9
7 | 50000 | 0.5 | JavaFoil+Calcfoil stall+Eppler ext transition
8 | 50000 | 0.5 | XFOIL ncrit=9
9 | 100000 | 0 | JavaFoil+Calcfoil stall+Eppler ext transition
10 | 100000 | 0 | XFOIL ncrit=9
11 | 100000 | 0.1 | JavaFoil+Calcfoil stall+Eppler ext transition
12 | 100000 | 0.1 | XFOIL ncrit=9
13 | 100000 | 0.25 | JavaFoil+Calcfoil stall+Eppler ext transition
14 | 100000 | 0.25 | XFOIL ncrit=9
15 | 100000 | 0.5 | JavaFoil+Calcfoil stall+Eppler ext transition
16 | 100000 | 0.5 | XFOIL ncrit=9
17 | 250000 | 0 | JavaFoil+Calcfoil stall+Eppler ext transition
18 | 250000 | 0 | XFOIL ncrit=9
19 | 250000 | 0.1 | JavaFoil+Calcfoil stall+Eppler ext transition
20 | 250000 | 0.1 | XFOIL ncrit=9
21 | 250000 | 0.25 | JavaFoil+Calcfoil stall+Eppler ext transition
22 | 250000 | 0.25 | XFOIL ncrit=9
23 | 250000 | 0.5 | JavaFoil+Calcfoil stall+Eppler ext transition
24 | 250000 | 0.5 | XFOIL ncrit=9
25 | 500000 | 0 | JavaFoil+Calcfoil stall+Eppler ext transition
26 | 500000 | 0 | XFOIL ncrit=9
27 | 500000 | 0.1 | JavaFoil+Calcfoil stall+Eppler ext transition
28 | 500000 | 0.1 | XFOIL ncrit=9
29 | 500000 | 0.25 | JavaFoil+Calcfoil stall+Eppler ext transition
30 | 500000 | 0.25 | XFOIL ncrit=9
31 | 500000 | 0.5 | JavaFoil+Calcfoil stall+Eppler ext transition
32 | 500000 | 0.5 | XFOIL ncrit=9
33 | 750000 | 0 | JavaFoil+Calcfoil stall+Eppler ext transition
34 | 750000 | 0 | XFOIL ncrit=9
35 | 750000 | 0.1 | JavaFoil+Calcfoil stall+Eppler ext transition
36 | 750000 | 0.1 | XFOIL ncrit=9
37 | 750000 | 0.25 | JavaFoil+Calcfoil stall+Eppler ext transition
38 | 750000 | 0.25 | XFOIL ncrit=9
39 | 750000 | 0.5 | JavaFoil+Calcfoil stall+Eppler ext transition
40 | 750000 | 0.5 | XFOIL ncrit=9
41 | 1000000 | 0 | JavaFoil+Calcfoil stall+Eppler ext transition
42 | 1000000 | 0 | XFOIL ncrit=9
43 | 1000000 | 0.1 | JavaFoil+Calcfoil stall+Eppler ext transition
44 | 1000000 | 0.1 | XFOIL ncrit=9
45 | 1000000 | 0.25 | JavaFoil+Calcfoil stall+Eppler ext transition
46 | 1000000 | 0.25 | XFOIL ncrit=9
47 | 1000000 | 0.5 | JavaFoil+Calcfoil stall+Eppler ext transition
48 | 1000000 | 0.5 | XFOIL ncrit=9
49 | 2000000 | 0 | JavaFoil+Calcfoil stall+Eppler ext transition
50 | 2000000 | 0 | XFOIL ncrit=9
51 | 2000000 | 0.1 | JavaFoil+Calcfoil stall+Eppler ext transition
52 | 2000000 | 0.1 | XFOIL ncrit=9
53 | 2000000 | 0.25 | JavaFoil+Calcfoil stall+Eppler ext transition
54 | 2000000 | 0.25 | XFOIL ncrit=9
55 | 2000000 | 0.5 | JavaFoil+Calcfoil stall+Eppler ext transition
56 | 2000000 | 0.5 | XFOIL ncrit=9
57 | 3000000 | 0 | JavaFoil+Calcfoil stall+Eppler ext transition
58 | 3000000 | 0 | XFOIL ncrit=9
59 | 3000000 | 0.1 | JavaFoil+Calcfoil stall+Eppler ext transition
60 | 3000000 | 0.1 | XFOIL ncrit=9
61 | 3000000 | 0.25 | JavaFoil+Calcfoil stall+Eppler ext transition
62 | 3000000 | 0.25 | XFOIL ncrit=9
63 | 3000000 | 0.5 | JavaFoil+Calcfoil stall+Eppler ext transition
64 | 3000000 | 0.5 | XFOIL ncrit=9
65 | 4000000 | 0 | JavaFoil+Calcfoil stall+Eppler ext transition
66 | 4000000 | 0 | XFOIL ncrit=9
67 | 4000000 | 0.1 | JavaFoil+Calcfoil stall+Eppler ext transition
68 | 4000000 | 0.1 | XFOIL ncrit=9
69 | 4000000 | 0.25 | JavaFoil+Calcfoil stall+Eppler ext transition
70 | 4000000 | 0.25 | XFOIL ncrit=9
71 | 4000000 | 0.5 | JavaFoil+Calcfoil stall+Eppler ext transition
72 | 4000000 | 0.5 | XFOIL ncrit=9
73 | 5000000 | 0 | JavaFoil+Calcfoil stall+Eppler ext transition
74 | 5000000 | 0 | XFOIL ncrit=9
75 | 5000000 | 0.1 | JavaFoil+Calcfoil stall+Eppler ext transition
76 | 5000000 | 0.1 | XFOIL ncrit=9
77 | 5000000 | 0.25 | JavaFoil+Calcfoil stall+Eppler ext transition
78 | 5000000 | 0.25 | XFOIL ncrit=9
79 | 5000000 | 0.5 | JavaFoil+Calcfoil stall+Eppler ext transition
80 | 5000000 | 0.5 | XFOIL ncrit=9
81 | 6000000 | 0 | JavaFoil+Calcfoil stall+Eppler ext transition
82 | 6000000 | 0 | XFOIL ncrit=9
83 | 6000000 | 0.1 | JavaFoil+Calcfoil stall+Eppler ext transition
84 | 6000000 | 0.1 | XFOIL ncrit=9
85 | 6000000 | 0.25 | JavaFoil+Calcfoil stall+Eppler ext transition
86 | 6000000 | 0.25 | XFOIL ncrit=9
87 | 6000000 | 0.5 | JavaFoil+Calcfoil stall+Eppler ext transition
88 | 6000000 | 0.5 | XFOIL ncrit=9
89 | 7000000 | 0 | JavaFoil+Calcfoil stall+Eppler ext transition
90 | 7000000 | 0 | XFOIL ncrit=9
91 | 7000000 | 0.1 | JavaFoil+Calcfoil stall+Eppler ext transition
92 | 7000000 | 0.1 | XFOIL ncrit=9
93 | 7000000 | 0.25 | JavaFoil+Calcfoil stall+Eppler ext transition
94 | 7000000 | 0.25 | XFOIL ncrit=9
95 | 7000000 | 0.5 | JavaFoil+Calcfoil stall+Eppler ext transition
96 | 7000000 | 0.5 | XFOIL ncrit=9
97 | 8000000 | 0 | JavaFoil+Calcfoil stall+Eppler ext transition
98 | 8000000 | 0 | XFOIL ncrit=9
99 | 8000000 | 0.1 | JavaFoil+Calcfoil stall+Eppler ext transition
100 | 8000000 | 0.1 | XFOIL ncrit=9
101 | 8000000 | 0.25 | JavaFoil+Calcfoil stall+Eppler ext transition
102 | 8000000 | 0.25 | XFOIL ncrit=9
103 | 8000000 | 0.5 | JavaFoil+Calcfoil stall+Eppler ext transition
104 | 8000000 | 0.5 | XFOIL ncrit=9
105 | 10000000 | 0 | JavaFoil+Calcfoil stall+Eppler ext transition
106 | 10000000 | 0 | XFOIL ncrit=9
107 | 10000000 | 0.1 | JavaFoil+Calcfoil stall+Eppler ext transition
108 | 10000000 | 0.1 | XFOIL ncrit=9
109 | 10000000 | 0.25 | JavaFoil+Calcfoil stall+Eppler ext transition
110 | 10000000 | 0.25 | XFOIL ncrit=9
111 | 10000000 | 0.5 | JavaFoil+Calcfoil stall+Eppler ext transition
112 | 10000000 | 0.5 | XFOIL ncrit=9
113 | 12000000 | 0 | JavaFoil+Calcfoil stall+Eppler ext transition
114 | 12000000 | 0 | XFOIL ncrit=9
115 | 12000000 | 0.1 | JavaFoil+Calcfoil stall+Eppler ext transition
116 | 12000000 | 0.1 | XFOIL ncrit=9
117 | 12000000 | 0.25 | JavaFoil+Calcfoil stall+Eppler ext transition
118 | 12000000 | 0.25 | XFOIL ncrit=9
119 | 12000000 | 0.5 | JavaFoil+Calcfoil stall+Eppler ext transition
120 | 12000000 | 0.5 | XFOIL ncrit=9
121 | 14000000 | 0 | JavaFoil+Calcfoil stall+Eppler ext transition
122 | 14000000 | 0 | XFOIL ncrit=9
123 | 14000000 | 0.1 | JavaFoil+Calcfoil stall+Eppler ext transition
124 | 14000000 | 0.1 | XFOIL ncrit=9
125 | 14000000 | 0.25 | JavaFoil+Calcfoil stall+Eppler ext transition
126 | 14000000 | 0.25 | XFOIL ncrit=9
127 | 14000000 | 0.5 | JavaFoil+Calcfoil stall+Eppler ext transition
128 | 14000000 | 0.5 | XFOIL ncrit=9
129 | 16000000 | 0 | JavaFoil+Calcfoil stall+Eppler ext transition
130 | 16000000 | 0 | XFOIL ncrit=9
131 | 16000000 | 0.1 | JavaFoil+Calcfoil stall+Eppler ext transition
132 | 16000000 | 0.1 | XFOIL ncrit=9
133 | 16000000 | 0.25 | JavaFoil+Calcfoil stall+Eppler ext transition
134 | 16000000 | 0.25 | XFOIL ncrit=9
135 | 16000000 | 0.5 | JavaFoil+Calcfoil stall+Eppler ext transition
136 | 16000000 | 0.5 | XFOIL ncrit=9
137 | 18000000 | 0 | JavaFoil+Calcfoil stall+Eppler ext transition
138 | 18000000 | 0 | XFOIL ncrit=9
139 | 18000000 | 0.1 | JavaFoil+Calcfoil stall+Eppler ext transition
140 | 18000000 | 0.1 | XFOIL ncrit=9
141 | 18000000 | 0.25 | JavaFoil+Calcfoil stall+Eppler ext transition
142 | 18000000 | 0.25 | XFOIL ncrit=9
143 | 18000000 | 0.5 | JavaFoil+Calcfoil stall+Eppler ext transition
144 | 18000000 | 0.5 | XFOIL ncrit=9
145 | 20000000 | 0 | JavaFoil+Calcfoil stall+Eppler ext transition
146 | 20000000 | 0 | XFOIL ncrit=9
147 | 20000000 | 0.1 | JavaFoil+Calcfoil stall+Eppler ext transition
148 | 20000000 | 0.1 | XFOIL ncrit=9
149 | 20000000 | 0.25 | JavaFoil+Calcfoil stall+Eppler ext transition
150 | 20000000 | 0.25 | XFOIL ncrit=9
151 | 20000000 | 0.5 | JavaFoil+Calcfoil stall+Eppler ext transition
152 | 20000000 | 0.5 | XFOIL ncrit=9

## 1. Re 50k Mach 0.00 (1)
BIGFOIL.COM POLAR EXPORT
NACA63A414
NACA63A414 |  |  |  | Cl Max: | 1.209 | at alpha= | 7.5 | deg
JavaFoil+Calcfoil stall+Eppler ext transition |  |  |  | L/D Max: | 42.613 | at alpha= | 6 | deg
Re: | 50000 |  |  | Cd Min: | 0.01752 | at alpha= | -2 | deg
Mach: | 0 |  |  | Cl=0 at alpha= | -3.2241 | deg
|  |  |  | @ Cl=0.1, Cd= | 0.017584
|  |  |  | @ Cl=0.4, Cd= | 0.018146
|  |  |  | @ Cl=0.6, Cd= | 0.019173
alpha (deg) | Cl | Cd | Cm | Cl/Cd
-19.5 | -0.624 | 0.32933 | -0.018 | -1.895
-19 | -0.644 | 0.30716 | -0.018 | -2.097
-18.5 | -0.663 | 0.29166 | -0.019 | -2.275
-18 | -0.682 | 0.26575 | -0.019 | -2.565
-17.5 | -0.699 | 0.252 | -0.019 | -2.774
-17 | -0.715 | 0.2381 | -0.019 | -3.002
-16.5 | -0.728 | 0.21748 | -0.02 | -3.35
-16 | -0.74 | 0.20812 | -0.02 | -3.556
-15.5 | -0.749 | 0.18867 | -0.02 | -3.97
-15 | -0.755 | 0.17647 | -0.021 | -4.278
-14.5 | -0.758 | 0.15986 | -0.021 | -4.74
-14 | -0.753 | 0.1558 | -0.021 | -4.832
-13.5 | -0.742 | 0.14324 | -0.022 | -5.184
-13 | -0.729 | 0.1335 | -0.023 | -5.463
-12.5 | -0.713 | 0.12154 | -0.023 | -5.864
-12 | -0.693 | 0.11522 | -0.023 | -6.018
-11.5 | -0.671 | 0.10718 | -0.023 | -6.261
-11 | -0.646 | 0.09753 | -0.024 | -6.623
-10.5 | -0.618 | 0.09152 | -0.024 | -6.75
-10 | -0.587 | 0.08495 | -0.025 | -6.91
-9.5 | -0.554 | 0.08002 | -0.026 | -6.919
-9 | -0.518 | 0.074 | -0.027 | -7
-8.5 | -0.48 | 0.06869 | -0.027 | -6.99
-8 | -0.44 | 0.0642 | -0.028 | -6.858
-7.5 | -0.399 | 0.06004 | -0.028 | -6.64
-7 | -0.355 | 0.05619 | -0.029 | -6.326
-6.5 | -0.311 | 0.0527 | -0.03 | -5.903
-6 | -0.266 | 0.04999 | -0.031 | -5.312
-5.5 | -0.219 | 0.04722 | -0.033 | -4.644
-5 | -0.173 | 0.04358 | -0.039 | -3.972
-4.5 | -0.154 | 0.01888 | -0.071 | -8.151
-4 | -0.089 | 0.01981 | -0.068 | -4.511
-3.5 | -0.032 | 0.01936 | -0.069 | -1.651
-3 | 0.026 | 0.01885 | -0.07 | 1.383
-2.5 | 0.088 | 0.0176 | -0.074 | 4.997
-2 | 0.149 | 0.01752 | -0.075 | 8.494
-1.5 | 0.21 | 0.01753 | -0.076 | 11.973
-1 | 0.271 | 0.01758 | -0.076 | 15.398
-0.5 | 0.332 | 0.01769 | -0.077 | 18.745
0 | 0.385 | 0.01809 | -0.078 | 21.272
0.5 | 0.444 | 0.01831 | -0.078 | 24.247
1 | 0.502 | 0.01857 | -0.079 | 27.022
1.5 | 0.561 | 0.01892 | -0.08 | 29.629
2 | 0.618 | 0.01929 | -0.08 | 32.044
2.5 | 0.676 | 0.01974 | -0.081 | 34.223
3 | 0.733 | 0.02024 | -0.081 | 36.202
3.5 | 0.789 | 0.02079 | -0.082 | 37.952
4 | 0.845 | 0.02142 | -0.082 | 39.455
4.5 | 0.9 | 0.02213 | -0.083 | 40.664
5 | 0.953 | 0.02289 | -0.083 | 41.64
5.5 | 1.005 | 0.02379 | -0.084 | 42.218
6 | 1.055 | 0.02476 | -0.084 | 42.613
6.5 | 1.118 | 0.02794 | -0.086 | 40.016
7 | 1.165 | 0.02893 | -0.086 | 40.262
7.5 | 1.209 | 0.03005 | -0.087 | 40.222
8 | 1.036 | 0.06042 | -0.039 | 17.143
8.5 | 1.067 | 0.0646 | -0.038 | 16.513
9 | 1.094 | 0.06983 | -0.035 | 15.666
9.5 | 1.118 | 0.07529 | -0.035 | 14.856
10 | 1.139 | 0.08055 | -0.034 | 14.144
10.5 | 1.156 | 0.08619 | -0.034 | 13.412
11 | 1.169 | 0.09225 | -0.034 | 12.67
11.5 | 1.177 | 0.10231 | -0.033 | 11.506
12 | 1.182 | 0.10975 | -0.033 | 10.765
12.5 | 1.182 | 0.11919 | -0.033 | 9.915

## 2. Re 50k Mach 0.00 (2)
BIGFOIL.COM POLAR EXPORT
NACA63A414
NACA63A414 |  |  |  | Cl Max: | 1.1983 | at alpha= | 11.5 | deg
XFOIL ncrit=9 |  |  |  | L/D Max: | 29.1912 | at alpha= | 9.5 | deg
Re: | 50000 |  |  | Cd Min: | 0.20389 | at alpha= | 16.5 | deg
Mach: | 0 |  |  | Cl=0 at alpha= | 1.287 | deg
|  |  |  | @ Cl=0.1, Cd= | 0.041054
|  |  |  | @ Cl=0.4, Cd= | 0.056524
|  |  |  | @ Cl=0.6, Cd= | 0.064731
alpha (deg) | Cl | Cd | Cm | Cl/Cd
-12 | -0.2727 | 0.13086 | -0.0376 | -2.0839
-11.5 | -0.2666 | 0.12545 | -0.0361 | -2.1251
-11 | -0.2664 | 0.1206 | -0.0342 | -2.209
-10.5 | -0.2752 | 0.11656 | -0.0318 | -2.361
-10 | -0.2979 | 0.11339 | -0.0287 | -2.6272
-9.5 | -0.2917 | 0.10757 | -0.0256 | -2.7117
-8.5 | -0.2994 | 0.09749 | -0.0189 | -3.0711
-8 | -0.6214 | 0.07546 | -0.039 | -8.2348
-7.5 | -0.6631 | 0.06548 | -0.0362 | -10.1268
-7 | -0.688 | 0.05616 | -0.0326 | -12.2507
-6.5 | -0.6783 | 0.0497 | -0.0289 | -13.6479
-6 | -0.6617 | 0.04449 | -0.025 | -14.873
-5.5 | -0.6328 | 0.03986 | -0.022 | -15.8756
-5 | -0.6003 | 0.03646 | -0.0187 | -16.4646
-4.5 | -0.5643 | 0.03358 | -0.0159 | -16.8046
-4 | -0.5276 | 0.03118 | -0.0129 | -16.9211
-3.5 | -0.4933 | 0.02887 | -0.0096 | -17.0869
-3 | -0.4882 | 0.02686 | 0.002 | -18.1757
-2.5 | -0.4836 | 0.02805 | 0.015 | -17.2406
-2 | -0.4667 | 0.02825 | 0.025 | -16.5204
-1.5 | -0.2645 | 0.03267 | 0.0023 | -8.0961
-1 | -0.1562 | 0.03395 | -0.0142 | -4.6009
-0.5 | -0.1828 | 0.03201 | -0.0072 | -5.7107
0 | -0.1409 | 0.03256 | -0.0113 | -4.3274
0.5 | -0.0886 | 0.03395 | -0.0157 | -2.6097
1 | -0.0326 | 0.03582 | -0.0198 | -0.91011
1.5 | 0.0242 | 0.03795 | -0.0237 | 0.63768
2 | 0.0828 | 0.04031 | -0.0276 | 2.0541
2.5 | 0.1318 | 0.04243 | -0.0297 | 3.1063
3 | 0.1767 | 0.0446 | -0.0311 | 3.9619
3.5 | 0.2207 | 0.04694 | -0.0324 | 4.7017
4 | 0.267 | 0.04943 | -0.034 | 5.4016
4.5 | 0.3211 | 0.05207 | -0.0364 | 6.1667
5 | 0.3658 | 0.0546 | -0.0375 | 6.6996
5.5 | 0.4113 | 0.05716 | -0.0384 | 7.1956
6 | 0.4629 | 0.0596 | -0.0396 | 7.7668
6.5 | 0.5119 | 0.0621 | -0.0404 | 8.2432
7 | 0.5815 | 0.06375 | -0.042 | 9.1216
7.5 | 0.6192 | 0.06575 | -0.0405 | 9.4175
8 | 0.6903 | 0.06569 | -0.0398 | 10.5084
8.5 | 0.7649 | 0.06349 | -0.0372 | 12.0476
9 | 1.0305 | 0.0358 | -0.0315 | 28.7849
9.5 | 1.0322 | 0.03536 | -0.0196 | 29.1912
10.5 | 1.099 | 0.04475 | -0.0127 | 24.5587
11 | 1.1645 | 0.05103 | -0.0142 | 22.8199
11.5 | 1.1983 | 0.05763 | -0.0125 | 20.793
12 | 1.1799 | 0.06388 | -0.0053 | 18.4706
12.5 | 1.1482 | 0.07099 | 0.0006 | 16.1741
13 | 1.1013 | 0.07962 | 0.0043 | 13.832
13.5 | 1.0453 | 0.09061 | 0.0043 | 11.5363
14 | 0.993 | 0.10419 | 0.0008 | 9.5307
14.5 | 0.831 | 0.14618 | -0.026 | 5.6848
15.5 | 0.7524 | 0.18698 | -0.0545 | 4.024
16 | 0.7654 | 0.19428 | -0.0569 | 3.9397
16.5 | 0.7913 | 0.20389 | -0.0584 | 3.881

## 3. Re 50k Mach 0.10 (1)
BIGFOIL.COM POLAR EXPORT
NACA63A414
NACA63A414 |  |  |  | Cl Max: | 1.213 | at alpha= | 7.5 | deg
JavaFoil+Calcfoil stall+Eppler ext transition |  |  |  | L/D Max: | 42.526 | at alpha= | 6 | deg
Re: | 50000 |  |  | Cd Min: | 0.01756 | at alpha= | -1.5 | deg
Mach: | 0.1 |  |  | Cl=0 at alpha= | -3.2241 | deg
|  |  |  | @ Cl=0.1, Cd= | 0.017655
|  |  |  | @ Cl=0.4, Cd= | 0.018181
|  |  |  | @ Cl=0.6, Cd= | 0.019222
alpha (deg) | Cl | Cd | Cm | Cl/Cd
-19.5 | -0.575 | 0.34565 | -0.018 | -1.663
-19 | -0.598 | 0.33409 | -0.018 | -1.79
-18.5 | -0.621 | 0.3069 | -0.018 | -2.022
-18 | -0.643 | 0.28465 | -0.018 | -2.257
-17.5 | -0.663 | 0.26226 | -0.019 | -2.53
-17 | -0.683 | 0.24729 | -0.019 | -2.761
-16.5 | -0.7 | 0.23021 | -0.02 | -3.042
-16 | -0.715 | 0.20787 | -0.02 | -3.441
-15.5 | -0.728 | 0.1984 | -0.021 | -3.669
-15 | -0.737 | 0.17934 | -0.021 | -4.11
-14.5 | -0.743 | 0.16574 | -0.021 | -4.483
-14 | -0.741 | 0.15812 | -0.021 | -4.686
-13.5 | -0.733 | 0.14591 | -0.022 | -5.022
-13 | -0.722 | 0.13495 | -0.023 | -5.347
-12.5 | -0.707 | 0.12267 | -0.023 | -5.763
-12 | -0.689 | 0.11542 | -0.023 | -5.971
-11.5 | -0.668 | 0.1076 | -0.024 | -6.211
-11 | -0.644 | 0.09984 | -0.024 | -6.451
-10.5 | -0.617 | 0.09365 | -0.025 | -6.588
-10 | -0.587 | 0.08455 | -0.025 | -6.942
-9.5 | -0.554 | 0.07921 | -0.026 | -6.996
-9 | -0.519 | 0.07513 | -0.027 | -6.908
-8.5 | -0.481 | 0.06949 | -0.027 | -6.927
-8 | -0.442 | 0.0648 | -0.028 | -6.815
-7.5 | -0.4 | 0.06051 | -0.028 | -6.612
-7 | -0.357 | 0.05657 | -0.029 | -6.309
-6.5 | -0.312 | 0.05294 | -0.03 | -5.901
-6 | -0.267 | 0.0502 | -0.031 | -5.314
-5.5 | -0.22 | 0.04732 | -0.033 | -4.654
-5 | -0.174 | 0.04398 | -0.038 | -3.948
-4.5 | -0.155 | 0.01897 | -0.072 | -8.152
-4 | -0.094 | 0.01882 | -0.073 | -5.011
-3.5 | -0.032 | 0.01946 | -0.069 | -1.648
-3 | 0.026 | 0.01895 | -0.071 | 1.381
-2.5 | 0.088 | 0.01767 | -0.075 | 5.001
-2 | 0.15 | 0.01759 | -0.075 | 8.501
-1.5 | 0.211 | 0.01756 | -0.076 | 12.012
-1 | 0.272 | 0.01761 | -0.077 | 15.445
-0.5 | 0.333 | 0.01772 | -0.077 | 18.803
0 | 0.387 | 0.01813 | -0.078 | 21.326
0.5 | 0.446 | 0.01836 | -0.079 | 24.299
1 | 0.504 | 0.01864 | -0.079 | 27.062
1.5 | 0.563 | 0.01898 | -0.08 | 29.658
2 | 0.621 | 0.01936 | -0.08 | 32.082
2.5 | 0.679 | 0.01982 | -0.081 | 34.245
3 | 0.736 | 0.02032 | -0.081 | 36.231
3.5 | 0.793 | 0.0209 | -0.082 | 37.942
4 | 0.849 | 0.02152 | -0.083 | 39.452
4.5 | 0.904 | 0.02225 | -0.083 | 40.618
5 | 0.957 | 0.02301 | -0.084 | 41.604
5.5 | 1.009 | 0.02395 | -0.084 | 42.119
6 | 1.06 | 0.02491 | -0.085 | 42.526
6.5 | 1.123 | 0.02809 | -0.086 | 39.966
7 | 1.169 | 0.02916 | -0.087 | 40.099
7.5 | 1.213 | 0.03025 | -0.087 | 40.086
8 | 1.039 | 0.06086 | -0.039 | 17.075
8.5 | 1.069 | 0.06482 | -0.037 | 16.5
9 | 1.096 | 0.06967 | -0.035 | 15.733
9.5 | 1.12 | 0.07481 | -0.034 | 14.968
10 | 1.139 | 0.08209 | -0.035 | 13.881
10.5 | 1.155 | 0.08822 | -0.034 | 13.088
11 | 1.166 | 0.09446 | -0.034 | 12.34
11.5 | 1.172 | 0.10331 | -0.033 | 11.342
12 | 1.174 | 0.11261 | -0.033 | 10.422
12.5 | 1.171 | 0.12076 | -0.032 | 9.697

## 4. Re 50k Mach 0.10 (2)
BIGFOIL.COM POLAR EXPORT
NACA63A414
NACA63A414 |  |  |  | Cl Max: | 1.193 | at alpha= | 11.5 | deg
XFOIL ncrit=9 |  |  |  | L/D Max: | 28.6235 | at alpha= | 9.5 | deg
Re: | 50000 |  |  | Cd Min: | 0.17651 | at alpha= | 16.5 | deg
Mach: | 0.1 |  |  | Cl=0 at alpha= | 1.2378 | deg
|  |  |  | @ Cl=0.1, Cd= | 0.041206
|  |  |  | @ Cl=0.4, Cd= | 0.056286
|  |  |  | @ Cl=0.6, Cd= | 0.17651
alpha (deg) | Cl | Cd | Cm | Cl/Cd
-12 | -0.3571 | 0.13617 | -0.0355 | -2.6225
-11.5 | -0.3515 | 0.13061 | -0.0351 | -2.6912
-11 | -0.3475 | 0.12514 | -0.0344 | -2.7769
-10.5 | -0.3485 | 0.12017 | -0.0332 | -2.9001
-10 | -0.3708 | 0.11702 | -0.0313 | -3.1687
-9.5 | -0.3419 | 0.10947 | -0.0287 | -3.1232
-9 | -0.3455 | 0.10469 | -0.0258 | -3.3002
-8.5 | -0.3631 | 0.10041 | -0.0221 | -3.6162
-8 | -0.6008 | 0.07649 | -0.0393 | -7.8546
-7.5 | -0.6583 | 0.06653 | -0.0366 | -9.8948
-7 | -0.6796 | 0.05771 | -0.0332 | -11.7761
-6.5 | -0.6794 | 0.05063 | -0.0294 | -13.4189
-6 | -0.6643 | 0.04524 | -0.0255 | -14.6839
-5.5 | -0.6364 | 0.0405 | -0.0224 | -15.7136
-5 | -0.6042 | 0.03694 | -0.0191 | -16.3563
-4.5 | -0.5687 | 0.03399 | -0.0162 | -16.7314
-4 | -0.5316 | 0.03153 | -0.0132 | -16.8601
-3.5 | -0.4969 | 0.02929 | -0.0099 | -16.9648
-3 | -0.4866 | 0.02683 | 0.0001 | -18.1364
-2.5 | -0.4838 | 0.02813 | 0.014 | -17.1987
-2 | -0.4683 | 0.02841 | 0.0243 | -16.4836
-1.5 | -0.2844 | 0.03245 | 0.0055 | -8.7643
-1 | -0.155 | 0.03425 | -0.0145 | -4.5255
-0.5 | -0.1813 | 0.03233 | -0.0075 | -5.6078
0 | -0.1364 | 0.03286 | -0.0123 | -4.1509
0.5 | -0.087 | 0.03416 | -0.0161 | -2.5468
1 | -0.0293 | 0.0361 | -0.0206 | -0.81163
1.5 | 0.0323 | 0.03842 | -0.0252 | 0.84071
2 | 0.0825 | 0.04044 | -0.0277 | 2.0401
2.5 | 0.1289 | 0.04247 | -0.0293 | 3.0351
3 | 0.1749 | 0.04469 | -0.0309 | 3.9136
3.5 | 0.2204 | 0.04708 | -0.0324 | 4.6814
4 | 0.2731 | 0.0497 | -0.0349 | 5.495
4.5 | 0.3179 | 0.05219 | -0.036 | 6.0912
5 | 0.3806 | 0.05495 | -0.0392 | 6.9263
5.5 | 0.4156 | 0.05736 | -0.0388 | 7.2455
6 | 0.468 | 0.0598 | -0.04 | 7.8261
6.5 | 0.5185 | 0.06226 | -0.0408 | 8.328
7 | 0.5757 | 0.06419 | -0.0413 | 8.9687
7.5 | 0.6221 | 0.06593 | -0.0404 | 9.4358
8 | 0.6804 | 0.06659 | -0.0391 | 10.2178
8.5 | 0.7569 | 0.06449 | -0.0366 | 11.7367
9.5 | 1.0293 | 0.03596 | -0.0181 | 28.6235
10 | 1.0378 | 0.04051 | -0.0118 | 25.6184
10.5 | 1.0977 | 0.04549 | -0.0114 | 24.1306
11 | 1.1613 | 0.05187 | -0.0126 | 22.3887
11.5 | 1.193 | 0.05859 | -0.0107 | 20.3618
12 | 1.17 | 0.0649 | -0.0035 | 18.0277
12.5 | 1.1354 | 0.07227 | 0.0019 | 15.7105
13 | 1.0876 | 0.08128 | 0.0049 | 13.3809
13.5 | 1.0336 | 0.09264 | 0.0042 | 11.1572
14 | 0.9845 | 0.10641 | 0.0002 | 9.252
14.5 | 0.8329 | 0.14688 | -0.0258 | 5.6706
15.5 | 0.5734 | 0.16807 | -0.0363 | 3.4117
16 | 0.5681 | 0.17149 | -0.0387 | 3.3127
16.5 | 0.5717 | 0.17651 | -0.0409 | 3.2389

## 5. Re 50k Mach 0.25 (1)
BIGFOIL.COM POLAR EXPORT
NACA63A414
NACA63A414 |  |  |  | Cl Max: | 1.192 | at alpha= | 7 | deg
JavaFoil+Calcfoil stall+Eppler ext transition |  |  |  | L/D Max: | 41.777 | at alpha= | 6 | deg
Re: | 50000 |  |  | Cd Min: | 0.01782 | at alpha= | -1.5 | deg
Mach: | 0.25 |  |  | Cl=0 at alpha= | -3.225 | deg
|  |  |  | @ Cl=0.1, Cd= | 0.018825
|  |  |  | @ Cl=0.4, Cd= | 0.018443
|  |  |  | @ Cl=0.6, Cd= | 0.019513
alpha (deg) | Cl | Cd | Cm | Cl/Cd
-17.5 | -0.325 | 0.4698 | -0.021 | -0.692
-17 | -0.386 | 0.38462 | -0.021 | -1.003
-16.5 | -0.441 | 0.34814 | -0.02 | -1.267
-16 | -0.492 | 0.30632 | -0.02 | -1.606
-15.5 | -0.538 | 0.26586 | -0.021 | -2.023
-15 | -0.579 | 0.23672 | -0.021 | -2.445
-14.5 | -0.613 | 0.2166 | -0.021 | -2.832
-14 | -0.635 | 0.19398 | -0.022 | -3.275
-13.5 | -0.647 | 0.17375 | -0.022 | -3.724
-13 | -0.653 | 0.1568 | -0.022 | -4.167
-12.5 | -0.654 | 0.14682 | -0.023 | -4.457
-12 | -0.65 | 0.12939 | -0.023 | -5.024
-11.5 | -0.64 | 0.11621 | -0.024 | -5.51
-11 | -0.626 | 0.10839 | -0.024 | -5.771
-10.5 | -0.606 | 0.10104 | -0.025 | -5.998
-10 | -0.582 | 0.08985 | -0.026 | -6.478
-9.5 | -0.554 | 0.08385 | -0.026 | -6.604
-9 | -0.522 | 0.07672 | -0.027 | -6.802
-8.5 | -0.487 | 0.07061 | -0.028 | -6.891
-8 | -0.448 | 0.06642 | -0.028 | -6.748
-7.5 | -0.407 | 0.06238 | -0.029 | -6.53
-7 | -0.364 | 0.05793 | -0.03 | -6.288
-6.5 | -0.319 | 0.05394 | -0.031 | -5.923
-6 | -0.273 | 0.05072 | -0.031 | -5.385
-5.5 | -0.226 | 0.04791 | -0.033 | -4.712
-5 | -0.178 | 0.04493 | -0.037 | -3.954
-4.5 | -0.159 | 0.01927 | -0.074 | -8.241
-4 | -0.097 | 0.01904 | -0.074 | -5.088
-3.5 | -0.033 | 0.01998 | -0.071 | -1.643
-3 | 0.027 | 0.01946 | -0.072 | 1.375
-2.5 | 0.087 | 0.01906 | -0.073 | 4.573
-2 | 0.154 | 0.01785 | -0.077 | 8.607
-1.5 | 0.217 | 0.01782 | -0.078 | 12.159
-1 | 0.28 | 0.0179 | -0.079 | 15.618
-0.5 | 0.342 | 0.01798 | -0.079 | 19.041
0 | 0.397 | 0.01843 | -0.08 | 21.534
0.5 | 0.458 | 0.01869 | -0.081 | 24.499
1 | 0.517 | 0.01899 | -0.081 | 27.239
1.5 | 0.577 | 0.01936 | -0.082 | 29.808
2 | 0.637 | 0.01976 | -0.082 | 32.217
2.5 | 0.696 | 0.02026 | -0.083 | 34.369
3 | 0.755 | 0.0208 | -0.084 | 36.293
3.5 | 0.813 | 0.02142 | -0.084 | 37.957
4 | 0.871 | 0.02212 | -0.085 | 39.359
4.5 | 0.926 | 0.02292 | -0.085 | 40.411
5 | 0.98 | 0.02378 | -0.086 | 41.224
5.5 | 1.032 | 0.02481 | -0.086 | 41.62
6 | 1.083 | 0.02593 | -0.087 | 41.777
6.5 | 1.147 | 0.02929 | -0.089 | 39.148
7 | 1.192 | 0.03047 | -0.089 | 39.134
7.5 | 1.026 | 0.05792 | -0.042 | 17.722
8 | 1.056 | 0.06258 | -0.037 | 16.875
8.5 | 1.083 | 0.06701 | -0.036 | 16.159
9 | 1.105 | 0.07352 | -0.035 | 15.027
9.5 | 1.121 | 0.07799 | -0.035 | 14.376
10 | 1.131 | 0.08647 | -0.034 | 13.086
10.5 | 1.135 | 0.09525 | -0.034 | 11.916
11 | 1.131 | 0.10425 | -0.033 | 10.852
11.5 | 1.12 | 0.11377 | -0.033 | 9.847
12 | 1.102 | 0.12759 | -0.032 | 8.634

## 6. Re 50k Mach 0.25 (2)
BIGFOIL.COM POLAR EXPORT
NACA63A414
NACA63A414 |  |  |  | Cl Max: | 1.1145 | at alpha= | 11.5 | deg
XFOIL ncrit=9 |  |  |  | L/D Max: | 27.4662 | at alpha= | 9 | deg
Re: | 50000 |  |  | Cd Min: | 0.20982 | at alpha= | 16.5 | deg
Mach: | 0.25 |  |  | Cl=0 at alpha= | 1.2419 | deg
|  |  |  | @ Cl=0.1, Cd= | 0.041926
|  |  |  | @ Cl=0.4, Cd= | 0.05752
|  |  |  | @ Cl=0.6, Cd= | 0.066364
alpha (deg) | Cl | Cd | Cm | Cl/Cd
-11.5 | -0.3488 | 0.1335 | -0.0362 | -2.6127
-11 | -0.3453 | 0.12807 | -0.0354 | -2.6962
-10.5 | -0.3491 | 0.12338 | -0.0341 | -2.8295
-10 | -0.3475 | 0.11777 | -0.0321 | -2.9507
-9.5 | -0.3342 | 0.11174 | -0.0295 | -2.9909
-9 | -0.3405 | 0.10707 | -0.0265 | -3.1802
-8.5 | -0.4258 | 0.09486 | -0.0351 | -4.4887
-8 | -0.5339 | 0.08084 | -0.0411 | -6.6044
-7.5 | -0.6234 | 0.07189 | -0.0386 | -8.6716
-7 | -0.6516 | 0.0642 | -0.0351 | -10.1495
-6.5 | -0.6818 | 0.05573 | -0.0316 | -12.234
-6 | -0.6759 | 0.04955 | -0.0279 | -13.6408
-5.5 | -0.6532 | 0.0442 | -0.0247 | -14.7783
-5 | -0.6246 | 0.03978 | -0.0212 | -15.7014
-4.5 | -0.5918 | 0.03633 | -0.018 | -16.2896
-4 | -0.5537 | 0.03349 | -0.0149 | -16.5333
-3.5 | -0.5165 | 0.03123 | -0.0115 | -16.5386
-3 | -0.4821 | 0.02849 | -0.0082 | -16.9217
-2.5 | -0.4853 | 0.02832 | 0.0072 | -17.1363
-2 | -0.4765 | 0.0292 | 0.02 | -16.3185
-1.5 | -0.4399 | 0.02951 | 0.0274 | -14.9068
-1 | -0.1655 | 0.03534 | -0.0128 | -4.6831
-0.5 | -0.1293 | 0.0352 | -0.017 | -3.6733
0 | -0.1085 | 0.03484 | -0.0178 | -3.1142
0.5 | -0.075 | 0.03547 | -0.0192 | -2.1145
1 | -0.0254 | 0.03704 | -0.0222 | -0.68575
1.5 | 0.0271 | 0.03898 | -0.0252 | 0.69523
2 | 0.0804 | 0.04111 | -0.0279 | 1.9557
2.5 | 0.1414 | 0.04365 | -0.0317 | 3.2394
3 | 0.1844 | 0.04578 | -0.0326 | 4.028
3.5 | 0.2263 | 0.04807 | -0.0333 | 4.7077
4 | 0.2715 | 0.05054 | -0.0345 | 5.372
4.5 | 0.3265 | 0.05325 | -0.0368 | 6.1315
5 | 0.3701 | 0.05585 | -0.0375 | 6.6267
5.5 | 0.417 | 0.05847 | -0.0383 | 7.1319
6 | 0.4676 | 0.06106 | -0.0392 | 7.658
6.5 | 0.5191 | 0.06363 | -0.0399 | 8.1581
7 | 0.5772 | 0.06567 | -0.0403 | 8.7894
7.5 | 0.6301 | 0.06728 | -0.0394 | 9.3653
8 | 0.6866 | 0.06802 | -0.0376 | 10.0941
8.5 | 0.7818 | 0.06405 | -0.0341 | 12.2061
9 | 1.0168 | 0.03702 | -0.021 | 27.4662
9.5 | 1.0174 | 0.03957 | -0.0117 | 25.7114
10.5 | 1.0927 | 0.04973 | -0.0055 | 21.9727
11.5 | 1.1145 | 0.06323 | 0.0012 | 17.6261
12 | 1.0825 | 0.07108 | 0.0048 | 15.2293
12.5 | 1.0272 | 0.08157 | 0.0054 | 12.5929
13 | 0.9594 | 0.09612 | 0.001 | 9.9813
13.5 | 0.9012 | 0.11373 | -0.0073 | 7.924
14 | 0.8252 | 0.14159 | -0.0244 | 5.8281
15 | 0.745 | 0.18316 | -0.0542 | 4.0675
15.5 | 0.7598 | 0.19134 | -0.0569 | 3.9709
16 | 0.7758 | 0.19907 | -0.0594 | 3.8971
16.5 | 0.8059 | 0.20982 | -0.0609 | 3.8409

## 7. Re 50k Mach 0.50 (1)
BIGFOIL.COM POLAR EXPORT
NACA63A414
NACA63A414 |  |  |  | Cl Max: | 1.275 | at alpha= | 20 | deg
JavaFoil+Calcfoil stall+Eppler ext transition |  |  |  | L/D Max: | 38.358 | at alpha= | 4.5 | deg
Re: | 50000 |  |  | Cd Min: | 0.01919 | at alpha= | -0.5 | deg
Mach: | 0.5 |  |  | Cl=0 at alpha= | -3.2231 | deg
|  |  |  | @ Cl=0.1, Cd= | 0.021118
|  |  |  | @ Cl=0.4, Cd= | 0.019389
|  |  |  | @ Cl=0.6, Cd= | 0.020796
alpha (deg) | Cl | Cd | Cm | Cl/Cd
-20 | -0.932 | 0.44647 | -0.032 | -2.086
-19.5 | -0.905 | 0.42794 | -0.033 | -2.114
-19 | -0.878 | 0.42458 | -0.033 | -2.067
-18.5 | -0.851 | 0.4078 | -0.033 | -2.087
-18 | -0.822 | 0.39187 | -0.032 | -2.096
-17.5 | -0.794 | 0.37363 | -0.033 | -2.126
-17 | -0.767 | 0.38404 | -0.033 | -1.997
-16.5 | -0.74 | 0.36682 | -0.033 | -2.017
-16 | -0.713 | 0.36198 | -0.034 | -1.969
-15.5 | -0.684 | 0.32628 | -0.032 | -2.095
-15 | -0.656 | 0.32784 | -0.032 | -2.001
-14.5 | -0.629 | 0.33469 | -0.033 | -1.878
-14 | -0.601 | 0.3281 | -0.033 | -1.832
-13.5 | -0.574 | 0.32404 | -0.033 | -1.77
-13 | -0.545 | 0.29848 | -0.031 | -1.825
-12.5 | -0.517 | 0.27187 | -0.031 | -1.903
-12 | -0.49 | 0.25399 | -0.032 | -1.928
-11.5 | -0.462 | 0.26747 | -0.032 | -1.727
-11 | -0.434 | 0.24064 | -0.029 | -1.802
-10.5 | -0.406 | 0.2315 | -0.029 | -1.753
-10 | -0.378 | 0.22667 | -0.03 | -1.668
-9.5 | -0.35 | 0.21278 | -0.03 | -1.646
-9 | -0.322 | 0.17353 | -0.028 | -1.857
-8.5 | -0.294 | 0.16996 | -0.027 | -1.732
-8 | -0.397 | 0.09237 | -0.028 | -4.299
-7.5 | -0.406 | 0.07529 | -0.03 | -5.393
-7 | -0.381 | 0.06682 | -0.032 | -5.704
-6.5 | -0.343 | 0.0604 | -0.033 | -5.68
-6 | -0.298 | 0.0552 | -0.034 | -5.396
-5.5 | -0.248 | 0.05125 | -0.035 | -4.846
-5 | -0.196 | 0.0479 | -0.036 | -4.092
-4.5 | -0.142 | 0.04502 | -0.04 | -3.157
-4 | -0.107 | 0.02029 | -0.082 | -5.265
-3.5 | -0.036 | 0.02208 | -0.078 | -1.639
-3 | 0.029 | 0.0216 | -0.079 | 1.363
-2.5 | 0.096 | 0.02114 | -0.08 | 4.529
-2 | 0.163 | 0.02078 | -0.081 | 7.832
-1.5 | 0.231 | 0.02049 | -0.082 | 11.262
-1 | 0.299 | 0.02026 | -0.083 | 14.772
-0.5 | 0.383 | 0.01919 | -0.088 | 19.945
0 | 0.441 | 0.01987 | -0.089 | 22.18
0.5 | 0.508 | 0.02021 | -0.09 | 25.152
1 | 0.574 | 0.02061 | -0.09 | 27.843
1.5 | 0.641 | 0.02109 | -0.091 | 30.374
2 | 0.707 | 0.02168 | -0.092 | 32.606
2.5 | 0.773 | 0.02235 | -0.092 | 34.57
3 | 0.838 | 0.02316 | -0.093 | 36.18
3.5 | 0.901 | 0.02404 | -0.093 | 37.482
4 | 0.962 | 0.02518 | -0.094 | 38.204
4.5 | 1.018 | 0.02654 | -0.094 | 38.358
5 | 1.073 | 0.02797 | -0.094 | 38.343
5.5 | 1.124 | 0.02957 | -0.095 | 38.023
6 | 1.194 | 0.03358 | -0.098 | 35.573
6.5 | 1.232 | 0.03523 | -0.098 | 34.988
7 | 1.051 | 0.06137 | -0.038 | 17.119
7.5 | 1.059 | 0.06932 | -0.037 | 15.275
8 | 1.022 | 0.0824 | -0.036 | 12.402
8.5 | 0.648 | 0.16656 | -0.03 | 3.891
9 | 0.676 | 0.19167 | -0.037 | 3.526
9.5 | 0.703 | 0.21292 | -0.036 | 3.3
10 | 0.731 | 0.2156 | -0.043 | 3.389
10.5 | 0.758 | 0.21949 | -0.043 | 3.452
11 | 0.785 | 0.22894 | -0.044 | 3.428
11.5 | 0.813 | 0.28047 | -0.048 | 2.897
12 | 0.839 | 0.27975 | -0.048 | 3
12.5 | 0.867 | 0.29745 | -0.051 | 2.914
13 | 0.895 | 0.29983 | -0.054 | 2.984
13.5 | 0.921 | 0.31903 | -0.054 | 2.888
14 | 0.948 | 0.31881 | -0.055 | 2.974
14.5 | 0.977 | 0.37025 | -0.059 | 2.638
15 | 1.003 | 0.38419 | -0.059 | 2.611
15.5 | 1.03 | 0.36743 | -0.06 | 2.803
16 | 1.059 | 0.39973 | -0.063 | 2.649
16.5 | 1.085 | 0.41511 | -0.064 | 2.614
17 | 1.111 | 0.40485 | -0.064 | 2.745
17.5 | 1.138 | 0.41837 | -0.065 | 2.72
18 | 1.167 | 0.46303 | -0.068 | 2.52
18.5 | 1.193 | 0.46579 | -0.068 | 2.561
19 | 1.219 | 0.45729 | -0.069 | 2.665
19.5 | 1.245 | 0.46993 | -0.07 | 2.649
20 | 1.275 | 0.49581 | -0.073 | 2.571

## 8. Re 50k Mach 0.50 (2)
BIGFOIL.COM POLAR EXPORT
NACA63A414
NACA63A414 |  |  |  | Cl Max: | 0.9778 | at alpha= | 20 | deg
XFOIL ncrit=9 |  |  |  | L/D Max: | 14.2056 | at alpha= | 9.5 | deg
Re: | 50000 |  |  | Cd Min: | 0.28188 | at alpha= | 20 | deg
Mach: | 0.5 |  |  | Cl=0 at alpha= | -0.0082645 | deg
|  |  |  | @ Cl=0.1, Cd= | 0.045756
|  |  |  | @ Cl=0.4, Cd= | 0.062227
|  |  |  | @ Cl=0.6, Cd= | 0.074039
alpha (deg) | Cl | Cd | Cm | Cl/Cd
-9.5 | -0.3161 | 0.12176 | -0.0319 | -2.5961
-8.5 | -0.3838 | 0.10597 | -0.0378 | -3.6218
-8 | -0.4124 | 0.09842 | -0.0382 | -4.1902
-7.5 | -0.454 | 0.09108 | -0.0383 | -4.9846
-7 | -0.4881 | 0.08435 | -0.0367 | -5.7866
-6.5 | -0.578 | 0.07648 | -0.0369 | -7.5575
-6 | -0.6106 | 0.0701 | -0.0333 | -8.7104
-5.5 | -0.6418 | 0.0632 | -0.0302 | -10.1551
-5 | -0.6608 | 0.05597 | -0.0275 | -11.8063
-4.5 | -0.6615 | 0.04933 | -0.0248 | -13.4097
-4 | -0.6391 | 0.04408 | -0.0215 | -14.4986
-3.5 | -0.6071 | 0.03962 | -0.0182 | -15.3231
-3 | -0.5673 | 0.03642 | -0.0145 | -15.5766
-2.5 | -0.526 | 0.03392 | -0.0106 | -15.5071
-2 | -0.4894 | 0.03122 | -0.0061 | -15.6758
-1.5 | -0.4824 | 0.03256 | 0.0111 | -14.8157
-1 | -0.4422 | 0.03425 | 0.0224 | -12.9109
-0.5 | -0.1309 | 0.04086 | -0.0185 | -3.2036
0 | 0.0022 | 0.04273 | -0.0383 | 0.051486
0.5 | 0.005 | 0.04233 | -0.0345 | 0.11812
1 | 0.0064 | 0.04207 | -0.0301 | 0.15213
1.5 | 0.0364 | 0.04308 | -0.0292 | 0.84494
2 | 0.079 | 0.0448 | -0.0298 | 1.7634
2.5 | 0.1249 | 0.04689 | -0.0307 | 2.6637
3 | 0.1721 | 0.04927 | -0.0318 | 3.493
3.5 | 0.2273 | 0.05199 | -0.0338 | 4.372
4 | 0.2735 | 0.05463 | -0.0344 | 5.0064
4.5 | 0.3301 | 0.05765 | -0.0362 | 5.7259
5 | 0.3715 | 0.06047 | -0.036 | 6.1435
5.5 | 0.4208 | 0.06351 | -0.0366 | 6.6257
6 | 0.4743 | 0.06661 | -0.0372 | 7.1206
6.5 | 0.524 | 0.06962 | -0.0369 | 7.5266
7 | 0.5745 | 0.07244 | -0.0361 | 7.9307
7.5 | 0.6185 | 0.0752 | -0.0344 | 8.2247
8 | 0.6839 | 0.07636 | -0.0318 | 8.9563
8.5 | 0.722 | 0.07814 | -0.0277 | 9.2398
9.5 | 0.9093 | 0.06401 | -0.0039 | 14.2056
10 | 0.9396 | 0.06727 | 0.0019 | 13.9676
10.5 | 0.8719 | 0.08313 | -0.0041 | 10.4884
11 | 0.8383 | 0.0966 | -0.0089 | 8.6781
11.5 | 0.7909 | 0.11424 | -0.0184 | 6.9231
12 | 0.7854 | 0.12551 | -0.0224 | 6.2577
12.5 | 0.7708 | 0.13837 | -0.0289 | 5.5706
13 | 0.7782 | 0.14863 | -0.0325 | 5.2358
13.5 | 0.7757 | 0.1603 | -0.0387 | 4.8391
14 | 0.7834 | 0.17175 | -0.0442 | 4.5613
14.5 | 0.7768 | 0.19232 | -0.0583 | 4.0391
15 | 0.7779 | 0.19836 | -0.0634 | 3.9217
15.5 | 0.8084 | 0.20986 | -0.0661 | 3.8521
16 | 0.8294 | 0.21867 | -0.0693 | 3.7929
16.5 | 0.8351 | 0.22365 | -0.0748 | 3.734
17 | 0.855 | 0.23234 | -0.0788 | 3.68
17.5 | 0.8789 | 0.24179 | -0.0823 | 3.635
18 | 0.9053 | 0.25206 | -0.0856 | 3.5916
18.5 | 0.9154 | 0.25681 | -0.0918 | 3.5645
19 | 0.9394 | 0.26664 | -0.0958 | 3.5231
19.5 | 0.9705 | 0.28018 | -0.0983 | 3.4638
20 | 0.9778 | 0.28188 | -0.1059 | 3.4689

## 9. Re 100k Mach 0.00 (1)
BIGFOIL.COM POLAR EXPORT
NACA63A414
NACA63A414 |  |  |  | Cl Max: | 1.289 | at alpha= | 8.5 | deg
JavaFoil+Calcfoil stall+Eppler ext transition |  |  |  | L/D Max: | 58.655 | at alpha= | 6 | deg
Re: | 100000 |  |  | Cd Min: | 0.01307 | at alpha= | -2 | deg
Mach: | 0 |  |  | Cl=0 at alpha= | -3.225 | deg
|  |  |  | @ Cl=0.1, Cd= | 0.013078
|  |  |  | @ Cl=0.4, Cd= | 0.013568
|  |  |  | @ Cl=0.6, Cd= | 0.014303
alpha (deg) | Cl | Cd | Cm | Cl/Cd
-19.5 | -0.624 | 0.27616 | -0.018 | -2.259
-19 | -0.644 | 0.25941 | -0.018 | -2.483
-18.5 | -0.663 | 0.23776 | -0.019 | -2.79
-18 | -0.682 | 0.22295 | -0.019 | -3.058
-17.5 | -0.699 | 0.21226 | -0.019 | -3.293
-17 | -0.715 | 0.19894 | -0.019 | -3.593
-16.5 | -0.729 | 0.18404 | -0.02 | -3.959
-16 | -0.74 | 0.17532 | -0.021 | -4.222
-15.5 | -0.749 | 0.16241 | -0.021 | -4.612
-15 | -0.755 | 0.15122 | -0.021 | -4.993
-14.5 | -0.758 | 0.14052 | -0.022 | -5.393
-14 | -0.753 | 0.13278 | -0.022 | -5.671
-13.5 | -0.743 | 0.12484 | -0.022 | -5.948
-13 | -0.729 | 0.11628 | -0.023 | -6.272
-12.5 | -0.713 | 0.10842 | -0.023 | -6.575
-12 | -0.693 | 0.10149 | -0.023 | -6.833
-11.5 | -0.671 | 0.09402 | -0.024 | -7.139
-11 | -0.646 | 0.08595 | -0.025 | -7.516
-10.5 | -0.618 | 0.08235 | -0.026 | -7.504
-10 | -0.587 | 0.07626 | -0.026 | -7.7
-9.5 | -0.554 | 0.0707 | -0.027 | -7.833
-9 | -0.518 | 0.06632 | -0.027 | -7.813
-8.5 | -0.48 | 0.06177 | -0.028 | -7.774
-8 | -0.44 | 0.05792 | -0.028 | -7.603
-7.5 | -0.399 | 0.05433 | -0.029 | -7.339
-7 | -0.356 | 0.05131 | -0.03 | -6.93
-6.5 | -0.311 | 0.04807 | -0.032 | -6.479
-6 | -0.266 | 0.04547 | -0.033 | -5.847
-5.5 | -0.272 | 0.01578 | -0.071 | -17.263
-5 | -0.214 | 0.01552 | -0.072 | -13.758
-4.5 | -0.154 | 0.01523 | -0.073 | -10.104
-4 | -0.094 | 0.01332 | -0.073 | -7.046
-3.5 | -0.033 | 0.01316 | -0.074 | -2.544
-3 | 0.027 | 0.01309 | -0.075 | 2.074
-2.5 | 0.088 | 0.01308 | -0.076 | 6.723
-2 | 0.149 | 0.01307 | -0.076 | 11.382
-1.5 | 0.21 | 0.01309 | -0.077 | 16.027
-1 | 0.271 | 0.01323 | -0.078 | 20.457
-0.5 | 0.332 | 0.01335 | -0.078 | 24.839
0 | 0.389 | 0.01354 | -0.078 | 28.689
0.5 | 0.448 | 0.01369 | -0.079 | 32.754
1 | 0.507 | 0.0139 | -0.08 | 36.473
1.5 | 0.566 | 0.01413 | -0.08 | 40.07
2 | 0.625 | 0.01443 | -0.081 | 43.332
2.5 | 0.684 | 0.01472 | -0.082 | 46.459
3 | 0.742 | 0.01506 | -0.082 | 49.287
3.5 | 0.8 | 0.01543 | -0.083 | 51.857
4 | 0.857 | 0.01588 | -0.083 | 53.981
4.5 | 0.913 | 0.0164 | -0.084 | 55.681
5 | 0.968 | 0.01692 | -0.085 | 57.187
5.5 | 1.02 | 0.01757 | -0.085 | 58.067
6 | 1.072 | 0.01828 | -0.086 | 58.655
6.5 | 1.124 | 0.02336 | -0.086 | 48.118
7 | 1.171 | 0.02463 | -0.087 | 47.537
7.5 | 1.214 | 0.02578 | -0.087 | 47.1
8 | 1.254 | 0.02699 | -0.088 | 46.452
8.5 | 1.289 | 0.02802 | -0.088 | 45.999
9 | 1.095 | 0.06365 | -0.038 | 17.203
9.5 | 1.119 | 0.0677 | -0.035 | 16.523
10 | 1.14 | 0.07361 | -0.036 | 15.482
10.5 | 1.156 | 0.07816 | -0.035 | 14.794
11 | 1.169 | 0.08474 | -0.035 | 13.797
11.5 | 1.177 | 0.09204 | -0.034 | 12.792
12 | 1.182 | 0.09711 | -0.034 | 12.168
12.5 | 1.182 | 0.10362 | -0.034 | 11.407
13 | 1.173 | 0.11082 | -0.033 | 10.587
13.5 | 1.16 | 0.11989 | -0.033 | 9.675

## 10. Re 100k Mach 0.00 (2)
BIGFOIL.COM POLAR EXPORT
NACA63A414
NACA63A414 |  |  |  | Cl Max: | 1.2257 | at alpha= | 13 | deg
XFOIL ncrit=9 |  |  |  | L/D Max: | 52.6877 | at alpha= | 8 | deg
Re: | 100000 |  |  | Cd Min: | 0.21805 | at alpha= | 18 | deg
Mach: | 0 |  |  | Cl=0 at alpha= | -0.24977 | deg
|  |  |  | @ Cl=0.1, Cd= | 0.025199
|  |  |  | @ Cl=0.4, Cd= | 0.025282
|  |  |  | @ Cl=0.6, Cd= | 0.026151
alpha (deg) | Cl | Cd | Cm | Cl/Cd
-12 | -0.3925 | 0.12524 | -0.0456 | -3.134
-11.5 | -0.4039 | 0.12014 | -0.0477 | -3.3619
-11 | -0.3855 | 0.11325 | -0.0452 | -3.404
-10.5 | -0.4403 | 0.10811 | -0.0492 | -4.0727
-10 | -0.4005 | 0.10204 | -0.0429 | -3.9249
-9.5 | -0.5214 | 0.09693 | -0.0462 | -5.3791
-9 | -0.4425 | 0.09212 | -0.0373 | -4.8035
-8.5 | -0.5052 | 0.08675 | -0.0347 | -5.8236
-7.5 | -0.7191 | 0.05393 | -0.0333 | -13.334
-7 | -0.723 | 0.04513 | -0.0277 | -16.0204
-6.5 | -0.6714 | 0.0384 | -0.03 | -17.4844
-6 | -0.613 | 0.03395 | -0.032 | -18.056
-5.5 | -0.5497 | 0.03075 | -0.0344 | -17.8764
-5 | -0.4872 | 0.0285 | -0.0362 | -17.0947
-4.5 | -0.4271 | 0.0268 | -0.0376 | -15.9366
-4 | -0.375 | 0.02508 | -0.0375 | -14.9522
-3.5 | -0.3526 | 0.0227 | -0.0318 | -15.533
-3 | -0.3094 | 0.02353 | -0.0281 | -13.1492
-2.5 | -0.2596 | 0.02433 | -0.0257 | -10.67
-2 | -0.2065 | 0.02484 | -0.0238 | -8.3132
-1.5 | -0.1655 | 0.02498 | -0.0201 | -6.6253
-1 | -0.1225 | 0.02498 | -0.0174 | -4.9039
-0.5 | -0.0554 | 0.02501 | -0.0201 | -2.2151
0.5 | 0.166 | 0.02528 | -0.0427 | 6.5665
1 | 0.289 | 0.02572 | -0.0571 | 11.2364
1.5 | 0.4285 | 0.02517 | -0.073 | 17.0242
2 | 0.4965 | 0.02519 | -0.0778 | 19.7102
2.5 | 0.5141 | 0.02528 | -0.0725 | 20.3362
3 | 0.5567 | 0.02573 | -0.0709 | 21.6362
3.5 | 0.604 | 0.02619 | -0.0697 | 23.0622
4 | 0.6571 | 0.02641 | -0.0691 | 24.8807
4.5 | 0.7169 | 0.02628 | -0.0691 | 27.2793
5 | 0.7865 | 0.02558 | -0.0702 | 30.7467
5.5 | 0.8739 | 0.02387 | -0.0734 | 36.6108
6 | 0.9261 | 0.02316 | -0.071 | 39.987
6.5 | 0.9923 | 0.0217 | -0.0704 | 45.7281
7 | 1.0417 | 0.02085 | -0.0672 | 49.9616
7.5 | 1.0732 | 0.0205 | -0.0613 | 52.3512
8 | 1.088 | 0.02065 | -0.0528 | 52.6877
8.5 | 1.0805 | 0.02169 | -0.0411 | 49.8156
9 | 1.0544 | 0.0249 | -0.0294 | 42.3454
9.5 | 1.035 | 0.02938 | -0.021 | 35.228
10 | 1.0365 | 0.0334 | -0.0156 | 31.0329
10.5 | 1.0572 | 0.03681 | -0.0121 | 28.7205
11 | 1.0949 | 0.03999 | -0.0101 | 27.3793
11.5 | 1.143 | 0.04358 | -0.0091 | 26.2276
12 | 1.1969 | 0.04886 | -0.0089 | 24.4965
12.5 | 1.2131 | 0.05382 | -0.0057 | 22.5399
13 | 1.2257 | 0.05939 | -0.003 | 20.6382
13.5 | 1.2192 | 0.06658 | 0.0004 | 18.3118
14 | 1.19 | 0.07441 | 0.0036 | 15.9925
14.5 | 1.1228 | 0.08479 | 0.0044 | 13.2421
15 | 1.0281 | 0.10213 | -0.002 | 10.0666
15.5 | 0.9424 | 0.12536 | -0.0154 | 7.5175
16 | 0.9109 | 0.14341 | -0.0244 | 6.3517
16.5 | 0.811 | 0.1932 | -0.0559 | 4.1977
17 | 0.8606 | 0.20194 | -0.0513 | 4.2617
17.5 | 0.8303 | 0.20885 | -0.0639 | 3.9756
18 | 0.8677 | 0.21805 | -0.0619 | 3.9794

## 11. Re 100k Mach 0.10 (1)
BIGFOIL.COM POLAR EXPORT
NACA63A414
NACA63A414 |  |  |  | Cl Max: | 1.292 | at alpha= | 8.5 | deg
JavaFoil+Calcfoil stall+Eppler ext transition |  |  |  | L/D Max: | 58.508 | at alpha= | 6 | deg
Re: | 100000 |  |  | Cd Min: | 0.0131 | at alpha= | -2.5 | deg
Mach: | 0.1 |  |  | Cl=0 at alpha= | -3.2213 | deg
|  |  |  | @ Cl=0.1, Cd= | 0.013106
|  |  |  | @ Cl=0.4, Cd= | 0.013605
|  |  |  | @ Cl=0.6, Cd= | 0.014333
alpha (deg) | Cl | Cd | Cm | Cl/Cd
-19.5 | -0.575 | 0.28877 | -0.018 | -1.991
-19 | -0.598 | 0.27014 | -0.018 | -2.214
-18.5 | -0.621 | 0.25588 | -0.018 | -2.426
-18 | -0.643 | 0.23932 | -0.019 | -2.685
-17.5 | -0.663 | 0.21947 | -0.019 | -3.023
-17 | -0.683 | 0.20783 | -0.019 | -3.285
-16.5 | -0.7 | 0.19395 | -0.02 | -3.611
-16 | -0.715 | 0.18291 | -0.02 | -3.911
-15.5 | -0.728 | 0.1672 | -0.021 | -4.353
-15 | -0.737 | 0.1544 | -0.021 | -4.774
-14.5 | -0.743 | 0.14659 | -0.022 | -5.069
-14 | -0.741 | 0.13539 | -0.022 | -5.472
-13.5 | -0.733 | 0.12781 | -0.022 | -5.734
-13 | -0.722 | 0.11812 | -0.023 | -6.109
-12.5 | -0.707 | 0.10824 | -0.023 | -6.532
-12 | -0.689 | 0.10129 | -0.024 | -6.806
-11.5 | -0.668 | 0.09491 | -0.025 | -7.043
-11 | -0.644 | 0.08816 | -0.025 | -7.307
-10.5 | -0.617 | 0.08209 | -0.025 | -7.517
-10 | -0.587 | 0.07654 | -0.026 | -7.672
-9.5 | -0.554 | 0.0717 | -0.027 | -7.731
-9 | -0.519 | 0.06603 | -0.027 | -7.861
-8.5 | -0.481 | 0.06235 | -0.028 | -7.721
-8 | -0.442 | 0.05834 | -0.028 | -7.571
-7.5 | -0.4 | 0.05466 | -0.029 | -7.321
-7 | -0.357 | 0.05161 | -0.03 | -6.918
-6.5 | -0.313 | 0.04817 | -0.031 | -6.49
-6 | -0.267 | 0.04558 | -0.033 | -5.857
-5.5 | -0.274 | 0.01579 | -0.071 | -17.338
-5 | -0.215 | 0.01555 | -0.072 | -13.797
-4.5 | -0.155 | 0.01526 | -0.073 | -10.135
-4 | -0.094 | 0.01497 | -0.074 | -6.303
-3.5 | -0.034 | 0.01318 | -0.074 | -2.552
-3 | 0.027 | 0.01311 | -0.075 | 2.082
-2.5 | 0.088 | 0.0131 | -0.076 | 6.746
-2 | 0.15 | 0.01313 | -0.077 | 11.388
-1.5 | 0.211 | 0.0132 | -0.077 | 15.976
-1 | 0.272 | 0.01331 | -0.078 | 20.441
-0.5 | 0.333 | 0.01338 | -0.078 | 24.91
0 | 0.39 | 0.01358 | -0.079 | 28.75
0.5 | 0.45 | 0.01373 | -0.08 | 32.82
1 | 0.509 | 0.01394 | -0.08 | 36.537
1.5 | 0.569 | 0.01417 | -0.081 | 40.132
2 | 0.628 | 0.01448 | -0.081 | 43.382
2.5 | 0.687 | 0.01478 | -0.082 | 46.5
3 | 0.746 | 0.01512 | -0.083 | 49.333
3.5 | 0.804 | 0.0155 | -0.083 | 51.864
4 | 0.862 | 0.01596 | -0.084 | 53.968
4.5 | 0.917 | 0.01648 | -0.084 | 55.672
5 | 0.972 | 0.01701 | -0.085 | 57.151
5.5 | 1.025 | 0.01769 | -0.086 | 57.95
6 | 1.076 | 0.0184 | -0.086 | 58.508
6.5 | 1.129 | 0.02348 | -0.087 | 48.071
7 | 1.175 | 0.02484 | -0.087 | 47.3
7.5 | 1.218 | 0.02601 | -0.088 | 46.84
8 | 1.257 | 0.0272 | -0.088 | 46.222
8.5 | 1.292 | 0.02819 | -0.088 | 45.816
9 | 1.097 | 0.06399 | -0.037 | 17.144
9.5 | 1.12 | 0.06879 | -0.036 | 16.283
10 | 1.14 | 0.0733 | -0.035 | 15.548
10.5 | 1.155 | 0.07887 | -0.035 | 14.641
11 | 1.166 | 0.08435 | -0.035 | 13.821
11.5 | 1.172 | 0.09327 | -0.034 | 12.565
12 | 1.174 | 0.10045 | -0.034 | 11.686
12.5 | 1.171 | 0.10584 | -0.033 | 11.066
13 | 1.159 | 0.11495 | -0.033 | 10.084
13.5 | 1.142 | 0.12098 | -0.033 | 9.438

## 12. Re 100k Mach 0.10 (2)
BIGFOIL.COM POLAR EXPORT
NACA63A414
NACA63A414 |  |  |  | Cl Max: | 1.2105 | at alpha= | 13 | deg
XFOIL ncrit=9 |  |  |  | L/D Max: | 52.1065 | at alpha= | 8 | deg
Re: | 100000 |  |  | Cd Min: | 0.21916 | at alpha= | 18 | deg
Mach: | 0.1 |  |  | Cl=0 at alpha= | -0.17837 | deg
|  |  |  | @ Cl=0.1, Cd= | 0.025285
|  |  |  | @ Cl=0.4, Cd= | 0.025295
|  |  |  | @ Cl=0.6, Cd= | 0.026189
alpha (deg) | Cl | Cd | Cm | Cl/Cd
-12 | -0.3874 | 0.12587 | -0.0453 | -3.0778
-11.5 | -0.4062 | 0.12087 | -0.0482 | -3.3606
-11 | -0.382 | 0.11389 | -0.0451 | -3.3541
-10.5 | -0.4415 | 0.10891 | -0.0495 | -4.0538
-10 | -0.397 | 0.10272 | -0.0429 | -3.8649
-9.5 | -0.451 | 0.09704 | -0.0428 | -4.6476
-9 | -0.438 | 0.09282 | -0.0373 | -4.7188
-8.5 | -0.4919 | 0.08756 | -0.0345 | -5.6179
-8 | -0.5141 | 0.08353 | -0.0293 | -6.1547
-7.5 | -0.7166 | 0.05505 | -0.034 | -13.0173
-7 | -0.724 | 0.04621 | -0.0283 | -15.6676
-6.5 | -0.6711 | 0.03906 | -0.0312 | -17.1813
-6 | -0.6134 | 0.03446 | -0.0332 | -17.8003
-5.5 | -0.5506 | 0.03109 | -0.0354 | -17.7099
-5 | -0.4883 | 0.02878 | -0.037 | -16.9666
-4.5 | -0.4285 | 0.027 | -0.0382 | -15.8704
-4 | -0.3762 | 0.02531 | -0.0381 | -14.8637
-3.5 | -0.353 | 0.02276 | -0.0326 | -15.5097
-3 | -0.3117 | 0.02355 | -0.0285 | -13.2357
-2.5 | -0.2644 | 0.02437 | -0.0256 | -10.8494
-2 | -0.2145 | 0.02492 | -0.023 | -8.6075
-1.5 | -0.1632 | 0.02508 | -0.0208 | -6.5072
-1 | -0.1195 | 0.02506 | -0.0181 | -4.7686
-0.5 | -0.0568 | 0.02509 | -0.02 | -2.2639
0 | 0.0315 | 0.02527 | -0.0272 | 1.2465
0.5 | 0.1646 | 0.0253 | -0.0423 | 6.5059
1 | 0.286 | 0.02577 | -0.0564 | 11.0982
1.5 | 0.4299 | 0.02517 | -0.0728 | 17.0799
2 | 0.4428 | 0.02596 | -0.0693 | 17.057
2.5 | 0.5222 | 0.02525 | -0.0736 | 20.6812
3 | 0.5362 | 0.02648 | -0.0675 | 20.2492
3.5 | 0.6108 | 0.02614 | -0.0704 | 23.3665
4 | 0.6641 | 0.02635 | -0.0697 | 25.203
4.5 | 0.7245 | 0.0262 | -0.0698 | 27.6527
5 | 0.7948 | 0.02549 | -0.0709 | 31.1809
5.5 | 0.8454 | 0.02524 | -0.0688 | 33.4945
6 | 0.9356 | 0.02302 | -0.0716 | 40.6429
6.5 | 1.0038 | 0.02151 | -0.0711 | 46.6667
7 | 1.0403 | 0.02107 | -0.0659 | 49.3735
7.5 | 1.0725 | 0.02066 | -0.0599 | 51.9119
8 | 1.0859 | 0.02084 | -0.051 | 52.1065
8.5 | 1.076 | 0.02203 | -0.0391 | 48.8425
9 | 1.0488 | 0.02553 | -0.0277 | 41.0811
9.5 | 1.0312 | 0.03005 | -0.0197 | 34.3161
10 | 1.0347 | 0.03403 | -0.0145 | 30.4055
10.5 | 1.0573 | 0.03742 | -0.0112 | 28.2549
11 | 1.0997 | 0.04069 | -0.0094 | 27.0263
11.5 | 1.1456 | 0.0444 | -0.0082 | 25.8018
12 | 1.1934 | 0.0499 | -0.0074 | 23.9158
12.5 | 1.204 | 0.05514 | -0.0038 | 21.8353
13 | 1.2105 | 0.06084 | -0.0009 | 19.8964
13.5 | 1.1975 | 0.068 | 0.0024 | 17.6103
14 | 1.1611 | 0.07645 | 0.0048 | 15.1877
14.5 | 1.0858 | 0.0889 | 0.0034 | 12.2137
15 | 1.0019 | 0.10681 | -0.0046 | 9.3802
15.5 | 0.9259 | 0.13008 | -0.0183 | 7.1179
16.5 | 0.8113 | 0.19407 | -0.0566 | 4.1805
17 | 0.8616 | 0.20306 | -0.0519 | 4.2431
17.5 | 0.8313 | 0.20973 | -0.0646 | 3.9637
18 | 0.8701 | 0.21916 | -0.0623 | 3.9702

## 13. Re 100k Mach 0.25 (1)
BIGFOIL.COM POLAR EXPORT
NACA63A414
NACA63A414 |  |  |  | Cl Max: | 1.275 | at alpha= | 8 | deg
JavaFoil+Calcfoil stall+Eppler ext transition |  |  |  | L/D Max: | 57.401 | at alpha= | 6 | deg
Re: | 100000 |  |  | Cd Min: | 0.01327 | at alpha= | -2 | deg
Mach: | 0.25 |  |  | Cl=0 at alpha= | -3.2222 | deg
|  |  |  | @ Cl=0.1, Cd= | 0.013313
|  |  |  | @ Cl=0.4, Cd= | 0.013776
|  |  |  | @ Cl=0.6, Cd= | 0.014524
alpha (deg) | Cl | Cd | Cm | Cl/Cd
-17.5 | -0.325 | 0.28733 | -0.022 | -1.132
-17 | -0.386 | 0.26357 | -0.022 | -1.464
-16.5 | -0.441 | 0.27587 | -0.02 | -1.599
-16 | -0.492 | 0.25475 | -0.02 | -1.931
-15.5 | -0.538 | 0.21619 | -0.021 | -2.488
-15 | -0.579 | 0.19513 | -0.021 | -2.966
-14.5 | -0.614 | 0.18122 | -0.021 | -3.385
-14 | -0.635 | 0.15922 | -0.022 | -3.99
-13.5 | -0.647 | 0.14721 | -0.022 | -4.396
-13 | -0.653 | 0.13267 | -0.022 | -4.925
-12.5 | -0.654 | 0.12474 | -0.023 | -5.246
-12 | -0.65 | 0.11079 | -0.024 | -5.868
-11.5 | -0.64 | 0.10248 | -0.024 | -6.249
-11 | -0.626 | 0.09487 | -0.025 | -6.595
-10.5 | -0.606 | 0.08794 | -0.026 | -6.893
-10 | -0.582 | 0.08103 | -0.027 | -7.186
-9.5 | -0.554 | 0.07498 | -0.027 | -7.389
-9 | -0.522 | 0.0693 | -0.028 | -7.532
-8.5 | -0.487 | 0.06432 | -0.028 | -7.567
-8 | -0.448 | 0.05968 | -0.029 | -7.512
-7.5 | -0.407 | 0.05622 | -0.029 | -7.247
-7 | -0.364 | 0.05235 | -0.03 | -6.961
-6.5 | -0.32 | 0.04899 | -0.032 | -6.524
-6 | -0.273 | 0.04595 | -0.034 | -5.952
-5.5 | -0.227 | 0.04283 | -0.038 | -5.295
-5 | -0.22 | 0.01583 | -0.074 | -13.912
-4.5 | -0.159 | 0.01556 | -0.075 | -10.207
-4 | -0.097 | 0.01517 | -0.076 | -6.383
-3.5 | -0.035 | 0.01343 | -0.077 | -2.573
-3 | 0.028 | 0.01335 | -0.077 | 2.1
-2.5 | 0.091 | 0.01332 | -0.078 | 6.815
-2 | 0.154 | 0.01327 | -0.079 | 11.579
-1.5 | 0.217 | 0.01336 | -0.079 | 16.221
-1 | 0.28 | 0.01342 | -0.08 | 20.833
-0.5 | 0.342 | 0.01357 | -0.08 | 25.232
0 | 0.401 | 0.01378 | -0.081 | 29.083
0.5 | 0.462 | 0.01397 | -0.082 | 33.089
1 | 0.523 | 0.0142 | -0.082 | 36.813
1.5 | 0.584 | 0.01444 | -0.083 | 40.436
2 | 0.645 | 0.01476 | -0.084 | 43.666
2.5 | 0.705 | 0.0151 | -0.084 | 46.72
3 | 0.766 | 0.01547 | -0.085 | 49.497
3.5 | 0.825 | 0.0159 | -0.085 | 51.907
4 | 0.884 | 0.01641 | -0.086 | 53.87
4.5 | 0.941 | 0.01697 | -0.087 | 55.419
5 | 0.996 | 0.01756 | -0.087 | 56.724
5.5 | 1.049 | 0.01829 | -0.088 | 57.333
6 | 1.1 | 0.01916 | -0.088 | 57.401
6.5 | 1.152 | 0.02467 | -0.089 | 46.718
7 | 1.197 | 0.02604 | -0.089 | 45.98
7.5 | 1.24 | 0.02731 | -0.09 | 45.396
8 | 1.275 | 0.02852 | -0.09 | 44.716
8.5 | 1.085 | 0.06131 | -0.041 | 17.693
9 | 1.105 | 0.06563 | -0.036 | 16.834
9.5 | 1.122 | 0.07152 | -0.036 | 15.682
10 | 1.132 | 0.07718 | -0.035 | 14.662
10.5 | 1.135 | 0.0835 | -0.034 | 13.593
11 | 1.132 | 0.09276 | -0.034 | 12.199
11.5 | 1.12 | 0.09845 | -0.034 | 11.382
12 | 1.102 | 0.10814 | -0.033 | 10.188
12.5 | 1.075 | 0.12237 | -0.032 | 8.788
13 | 1.034 | 0.12961 | -0.032 | 7.974

## 14. Re 100k Mach 0.25 (2)
BIGFOIL.COM POLAR EXPORT
NACA63A414
NACA63A414 |  |  |  | Cl Max: | 1.1625 | at alpha= | 12 | deg
XFOIL ncrit=9 |  |  |  | L/D Max: | 49.8371 | at alpha= | 7.5 | deg
Re: | 100000 |  |  | Cd Min: | 0.25163 | at alpha= | 20 | deg
Mach: | 0.25 |  |  | Cl=0 at alpha= | -0.13744 | deg
|  |  |  | @ Cl=0.1, Cd= | 0.025956
|  |  |  | @ Cl=0.4, Cd= | 0.026307
|  |  |  | @ Cl=0.6, Cd= | 0.027941
alpha (deg) | Cl | Cd | Cm | Cl/Cd
-12 | -0.3681 | 0.12902 | -0.0446 | -2.853
-11.5 | -0.4131 | 0.1249 | -0.0505 | -3.3074
-11 | -0.3668 | 0.11712 | -0.0449 | -3.1318
-10.5 | -0.4059 | 0.11161 | -0.0475 | -3.6368
-10 | -0.3823 | 0.10616 | -0.0426 | -3.6012
-9.5 | -0.4168 | 0.10076 | -0.0415 | -4.1366
-9 | -0.419 | 0.09635 | -0.0373 | -4.3487
-8.5 | -0.4557 | 0.09128 | -0.0343 | -4.9923
-7.5 | -0.6922 | 0.06071 | -0.0377 | -11.4017
-7 | -0.7121 | 0.0511 | -0.0346 | -13.9354
-6.5 | -0.6651 | 0.04272 | -0.0379 | -15.5688
-6 | -0.6151 | 0.03721 | -0.0391 | -16.5305
-5.5 | -0.5511 | 0.03306 | -0.0414 | -16.6697
-5 | -0.4896 | 0.03042 | -0.0423 | -16.0947
-4.5 | -0.4294 | 0.02823 | -0.043 | -15.2108
-4 | -0.3755 | 0.02643 | -0.0426 | -14.2073
-3.5 | -0.3395 | 0.02407 | -0.0395 | -14.1047
-3 | -0.3118 | 0.02377 | -0.0327 | -13.1174
-2.5 | -0.2671 | 0.02466 | -0.0286 | -10.8313
-2 | -0.2214 | 0.02533 | -0.0248 | -8.7406
-1.5 | -0.1793 | 0.02569 | -0.0207 | -6.9794
-1 | -0.1358 | 0.02576 | -0.0172 | -5.2717
-0.5 | -0.0707 | 0.0257 | -0.0187 | -2.751
0 | 0.0268 | 0.02562 | -0.0265 | 1.0461
0.5 | 0.1248 | 0.02607 | -0.0357 | 4.7871
1 | 0.2537 | 0.02661 | -0.0508 | 9.534
1.5 | 0.3975 | 0.0263 | -0.0671 | 15.1141
2 | 0.475 | 0.0265 | -0.0734 | 17.9245
2.5 | 0.4928 | 0.02671 | -0.0681 | 18.45
3 | 0.5347 | 0.02736 | -0.0662 | 19.5431
3.5 | 0.5839 | 0.02791 | -0.065 | 20.9208
4.5 | 0.7028 | 0.02814 | -0.0646 | 24.9751
5 | 0.7784 | 0.02736 | -0.066 | 28.4503
5.5 | 0.8332 | 0.02702 | -0.064 | 30.8364
6 | 0.9383 | 0.02416 | -0.0678 | 38.8369
6.5 | 1.0042 | 0.02261 | -0.066 | 44.414
7 | 1.0553 | 0.02152 | -0.0619 | 49.0381
7.5 | 1.071 | 0.02149 | -0.0527 | 49.8371
8 | 1.0709 | 0.02203 | -0.0414 | 48.611
8.5 | 1.0516 | 0.02439 | -0.0296 | 43.116
9 | 1.0244 | 0.02895 | -0.02 | 35.3851
9.5 | 1.0166 | 0.03351 | -0.0138 | 30.3372
10 | 1.0308 | 0.03732 | -0.0095 | 27.6206
10.5 | 1.0651 | 0.04079 | -0.0066 | 26.1118
11 | 1.1129 | 0.04473 | -0.0048 | 24.8804
11.5 | 1.1488 | 0.04933 | -0.0027 | 23.2881
12 | 1.1625 | 0.05585 | 0.0004 | 20.8147
12.5 | 1.1463 | 0.06272 | 0.0039 | 18.2765
13 | 1.1163 | 0.07078 | 0.0059 | 15.7714
13.5 | 1.076 | 0.08059 | 0.0055 | 13.3515
14 | 1.0246 | 0.09321 | 0.0016 | 10.9924
14.5 | 0.9664 | 0.10938 | -0.0066 | 8.8353
15 | 0.9214 | 0.12707 | -0.0163 | 7.2511
15.5 | 0.85 | 0.16046 | -0.0359 | 5.2973
16 | 0.8302 | 0.18998 | -0.0509 | 4.3699
16.5 | 0.815 | 0.19869 | -0.0598 | 4.1019
17.5 | 0.8389 | 0.21451 | -0.0681 | 3.9108
18 | 0.8843 | 0.22536 | -0.0648 | 3.9239
18.5 | 0.8665 | 0.22949 | -0.0765 | 3.7758
19 | 0.8959 | 0.23775 | -0.0767 | 3.7682
19.5 | 0.8975 | 0.24464 | -0.0847 | 3.6687
20 | 0.9189 | 0.25163 | -0.0871 | 3.6518

## 15. Re 100k Mach 0.50 (1)
BIGFOIL.COM POLAR EXPORT
NACA63A414
NACA63A414 |  |  |  | Cl Max: | 1.275 | at alpha= | 20 | deg
JavaFoil+Calcfoil stall+Eppler ext transition |  |  |  | L/D Max: | 53.572 | at alpha= | 5 | deg
Re: | 100000 |  |  | Cd Min: | 0.0141 | at alpha= | -2 | deg
Mach: | 0.5 |  |  | Cl=0 at alpha= | -3.2214 | deg
|  |  |  | @ Cl=0.1, Cd= | 0.014131
|  |  |  | @ Cl=0.4, Cd= | 0.014496
|  |  |  | @ Cl=0.6, Cd= | 0.015442
alpha (deg) | Cl | Cd | Cm | Cl/Cd
-20 | -0.932 | 0.35832 | -0.032 | -2.6
-19.5 | -0.905 | 0.34605 | -0.033 | -2.614
-19 | -0.878 | 0.34636 | -0.033 | -2.534
-18.5 | -0.851 | 0.31601 | -0.033 | -2.693
-18 | -0.822 | 0.31674 | -0.032 | -2.594
-17.5 | -0.794 | 0.29962 | -0.033 | -2.651
-17 | -0.767 | 0.31178 | -0.033 | -2.46
-16.5 | -0.74 | 0.28263 | -0.033 | -2.618
-16 | -0.713 | 0.27797 | -0.034 | -2.564
-15.5 | -0.684 | 0.26381 | -0.032 | -2.591
-15 | -0.656 | 0.25162 | -0.032 | -2.607
-14.5 | -0.629 | 0.26811 | -0.033 | -2.344
-14 | -0.601 | 0.26231 | -0.033 | -2.292
-13.5 | -0.574 | 0.25861 | -0.034 | -2.218
-13 | -0.545 | 0.23266 | -0.031 | -2.341
-12.5 | -0.517 | 0.21677 | -0.032 | -2.386
-12 | -0.49 | 0.2022 | -0.032 | -2.422
-11.5 | -0.462 | 0.21262 | -0.032 | -2.173
-11 | -0.434 | 0.18424 | -0.03 | -2.353
-10.5 | -0.406 | 0.18269 | -0.03 | -2.221
-10 | -0.378 | 0.1692 | -0.03 | -2.235
-9.5 | -0.35 | 0.16843 | -0.03 | -2.08
-9 | -0.322 | 0.14475 | -0.029 | -2.227
-8.5 | -0.294 | 0.1302 | -0.027 | -2.261
-8 | -0.397 | 0.07838 | -0.028 | -5.067
-7.5 | -0.406 | 0.06552 | -0.031 | -6.199
-7 | -0.381 | 0.05854 | -0.033 | -6.512
-6.5 | -0.343 | 0.05371 | -0.034 | -6.388
-6 | -0.298 | 0.04928 | -0.035 | -6.045
-5.5 | -0.248 | 0.04586 | -0.036 | -5.417
-5 | -0.196 | 0.04244 | -0.039 | -4.627
-4.5 | -0.176 | 0.01691 | -0.083 | -10.433
-4 | -0.108 | 0.01634 | -0.084 | -6.599
-3.5 | -0.039 | 0.01442 | -0.085 | -2.672
-3 | 0.031 | 0.01422 | -0.085 | 2.2
-2.5 | 0.101 | 0.01413 | -0.086 | 7.179
-2 | 0.172 | 0.0141 | -0.087 | 12.18
-1.5 | 0.242 | 0.01414 | -0.088 | 17.138
-1 | 0.313 | 0.01424 | -0.089 | 21.952
-0.5 | 0.383 | 0.01441 | -0.089 | 26.568
0 | 0.446 | 0.01473 | -0.09 | 30.286
0.5 | 0.515 | 0.01499 | -0.091 | 34.33
1 | 0.582 | 0.01534 | -0.092 | 37.907
1.5 | 0.649 | 0.01572 | -0.092 | 41.321
2 | 0.717 | 0.01613 | -0.093 | 44.437
2.5 | 0.784 | 0.01661 | -0.094 | 47.187
3 | 0.85 | 0.01716 | -0.094 | 49.532
3.5 | 0.914 | 0.01781 | -0.095 | 51.326
4 | 0.977 | 0.01855 | -0.095 | 52.659
4.5 | 1.037 | 0.01942 | -0.096 | 53.408
5 | 1.095 | 0.02044 | -0.097 | 53.572
5.5 | 1.149 | 0.02162 | -0.097 | 53.132
6 | 1.199 | 0.0284 | -0.098 | 42.223
6.5 | 1.238 | 0.03046 | -0.098 | 40.635
7 | 1.052 | 0.05533 | -0.043 | 19.012
7.5 | 1.059 | 0.06208 | -0.038 | 17.058
8 | 1.022 | 0.07135 | -0.036 | 14.325
8.5 | 0.648 | 0.12792 | -0.03 | 5.067
9 | 0.676 | 0.14916 | -0.037 | 4.531
9.5 | 0.703 | 0.16703 | -0.036 | 4.207
10 | 0.731 | 0.17129 | -0.043 | 4.266
10.5 | 0.758 | 0.17473 | -0.043 | 4.336
11 | 0.785 | 0.19142 | -0.045 | 4.1
11.5 | 0.813 | 0.20793 | -0.048 | 3.908
12 | 0.839 | 0.22135 | -0.049 | 3.792
12.5 | 0.867 | 0.23184 | -0.051 | 3.74
13 | 0.895 | 0.24064 | -0.054 | 3.718
13.5 | 0.921 | 0.24093 | -0.054 | 3.824
14 | 0.948 | 0.24935 | -0.055 | 3.803
14.5 | 0.977 | 0.277 | -0.059 | 3.526
15 | 1.003 | 0.28708 | -0.059 | 3.494
15.5 | 1.03 | 0.29261 | -0.06 | 3.52
16 | 1.059 | 0.3191 | -0.063 | 3.318
16.5 | 1.085 | 0.31468 | -0.064 | 3.448
17 | 1.111 | 0.30667 | -0.064 | 3.624
17.5 | 1.138 | 0.32101 | -0.065 | 3.545
18 | 1.167 | 0.34999 | -0.068 | 3.334
18.5 | 1.193 | 0.35232 | -0.068 | 3.385
19 | 1.219 | 0.36781 | -0.069 | 3.313
19.5 | 1.245 | 0.3685 | -0.07 | 3.379
20 | 1.275 | 0.37623 | -0.073 | 3.388

## 16. Re 100k Mach 0.50 (2)
BIGFOIL.COM POLAR EXPORT
NACA63A414
NACA63A414 |  |  |  | Cl Max: | 1.0308 | at alpha= | 10.5 | deg
XFOIL ncrit=9 |  |  |  | L/D Max: | 35.7143 | at alpha= | 7.5 | deg
Re: | 100000 |  |  | Cd Min: | 0.27959 | at alpha= | 20 | deg
Mach: | 0.5 |  |  | Cl=0 at alpha= | 0.22652 | deg
|  |  |  | @ Cl=0.1, Cd= | 0.029144
|  |  |  | @ Cl=0.4, Cd= | 0.031766
|  |  |  | @ Cl=0.6, Cd= | 0.037838
alpha (deg) | Cl | Cd | Cm | Cl/Cd
-20 | -0.5803 | 0.25008 | -0.0042 | -2.3205
-19.5 | -0.5585 | 0.24252 | -0.008 | -2.3029
-19 | -0.5445 | 0.23799 | -0.014 | -2.2879
-18 | -0.5008 | 0.22034 | -0.0202 | -2.2729
-17.5 | -0.4817 | 0.2134 | -0.0237 | -2.2573
-17 | -0.4869 | 0.21422 | -0.031 | -2.2729
-16.5 | -0.4476 | 0.19898 | -0.0306 | -2.2495
-16 | -0.4292 | 0.19197 | -0.0333 | -2.2358
-15.5 | -0.4343 | 0.19032 | -0.0393 | -2.2819
-15 | -0.399 | 0.17813 | -0.0387 | -2.2399
-14.5 | -0.3892 | 0.17247 | -0.0417 | -2.2566
-14 | -0.3857 | 0.16643 | -0.0449 | -2.3175
-13.5 | -0.3601 | 0.15827 | -0.0446 | -2.2752
-13 | -0.3804 | 0.15614 | -0.049 | -2.4363
-12.5 | -0.3436 | 0.14576 | -0.0469 | -2.3573
-12 | -0.3693 | 0.14334 | -0.0501 | -2.5764
-11.5 | -0.3356 | 0.13412 | -0.0468 | -2.5022
-11 | -0.3743 | 0.13191 | -0.0489 | -2.8375
-10.5 | -0.3428 | 0.1236 | -0.0442 | -2.7735
-9.5 | -0.3604 | 0.11381 | -0.0392 | -3.1667
-8.5 | -0.4294 | 0.09555 | -0.0434 | -4.494
-8 | -0.4797 | 0.08485 | -0.0472 | -5.6535
-7.5 | -0.5086 | 0.07846 | -0.0452 | -6.4823
-7 | -0.5346 | 0.06918 | -0.0512 | -7.7277
-6.5 | -0.5603 | 0.05924 | -0.0594 | -9.4581
-6 | -0.5672 | 0.05058 | -0.0622 | -11.2139
-5.5 | -0.5524 | 0.04364 | -0.0617 | -12.6581
-5 | -0.5176 | 0.03831 | -0.0601 | -13.5108
-4.5 | -0.4665 | 0.03423 | -0.0586 | -13.6284
-4 | -0.4059 | 0.03135 | -0.0573 | -12.9474
-3.5 | -0.3457 | 0.02923 | -0.0555 | -11.8269
-3 | -0.3029 | 0.02722 | -0.0515 | -11.1278
-2.5 | -0.2839 | 0.02583 | -0.0423 | -10.9911
-2 | -0.2414 | 0.02699 | -0.0351 | -8.9441
-1.5 | -0.1962 | 0.02791 | -0.0289 | -7.0297
-1 | -0.1525 | 0.02839 | -0.0231 | -5.3716
-0.5 | -0.1063 | 0.02849 | -0.0186 | -3.7311
0 | -0.0328 | 0.02834 | -0.0198 | -1.1574
0.5 | 0.0396 | 0.02871 | -0.0224 | 1.3793
1 | 0.1329 | 0.02938 | -0.0295 | 4.5235
1.5 | 0.2638 | 0.03048 | -0.0441 | 8.6549
2 | 0.3963 | 0.03164 | -0.0592 | 12.5253
2.5 | 0.4189 | 0.03241 | -0.0554 | 12.925
3 | 0.4639 | 0.03348 | -0.0538 | 13.856
3.5 | 0.5194 | 0.03443 | -0.0529 | 15.0857
4.5 | 0.5954 | 0.03783 | -0.0472 | 15.7388
5 | 0.6655 | 0.03796 | -0.0464 | 17.5316
6 | 0.8102 | 0.03611 | -0.0416 | 22.437
6.5 | 0.9322 | 0.03103 | -0.04 | 30.0419
7 | 0.9872 | 0.02914 | -0.0329 | 33.8778
7.5 | 1.02 | 0.02856 | -0.0243 | 35.7143
8 | 1.0125 | 0.03135 | -0.015 | 32.2967
8.5 | 0.9911 | 0.03678 | -0.0081 | 26.9467
9 | 0.987 | 0.042 | -0.003 | 23.5
9.5 | 1.0039 | 0.04657 | 0.0014 | 21.5568
10 | 1.0272 | 0.05153 | 0.0054 | 19.934
10.5 | 1.0308 | 0.05837 | 0.0077 | 17.6598
11 | 1.0125 | 0.06719 | 0.008 | 15.0692
11.5 | 0.9768 | 0.07841 | 0.0052 | 12.4576
12 | 0.933 | 0.09204 | -0.001 | 10.1369
12.5 | 0.8807 | 0.10938 | -0.0113 | 8.0517
13 | 0.839 | 0.12838 | -0.023 | 6.5353
13.5 | 0.8205 | 0.14445 | -0.032 | 5.6802
14 | 0.8154 | 0.15812 | -0.0394 | 5.1568
14.5 | 0.8179 | 0.17045 | -0.0461 | 4.7985
15 | 0.8257 | 0.18187 | -0.0521 | 4.5401
16 | 0.8401 | 0.20922 | -0.0684 | 4.0154
16.5 | 0.8736 | 0.22042 | -0.0696 | 3.9633
17 | 0.8762 | 0.22681 | -0.0776 | 3.8631
17.5 | 0.9136 | 0.23998 | -0.0781 | 3.807
18 | 0.9121 | 0.24453 | -0.0881 | 3.73
18.5 | 0.9506 | 0.25809 | -0.0879 | 3.6832
19 | 0.9515 | 0.26179 | -0.0983 | 3.6346
19.5 | 0.9784 | 0.27151 | -0.1011 | 3.6036
20 | 0.9924 | 0.27959 | -0.1086 | 3.5495

## 17. Re 250k Mach 0.00 (1)
BIGFOIL.COM POLAR EXPORT
NACA63A414
NACA63A414 |  |  |  | Cl Max: | 1.376 | at alpha= | 10 | deg
JavaFoil+Calcfoil stall+Eppler ext transition |  |  |  | L/D Max: | 83.144 | at alpha= | 6 | deg
Re: | 250000 |  |  | Cd Min: | 0.00926 | at alpha= | -2.5 | deg
Mach: | 0 |  |  | Cl=0 at alpha= | -3.225 | deg
|  |  |  | @ Cl=0.1, Cd= | 0.009262
|  |  |  | @ Cl=0.4, Cd= | 0.0095684
|  |  |  | @ Cl=0.6, Cd= | 0.010133
alpha (deg) | Cl | Cd | Cm | Cl/Cd
-19.5 | -0.624 | 0.22546 | -0.018 | -2.768
-19 | -0.644 | 0.21075 | -0.019 | -3.056
-18.5 | -0.664 | 0.19939 | -0.019 | -3.328
-18 | -0.682 | 0.19034 | -0.019 | -3.583
-17.5 | -0.699 | 0.17656 | -0.02 | -3.96
-17 | -0.715 | 0.16824 | -0.02 | -4.25
-16.5 | -0.729 | 0.15716 | -0.02 | -4.637
-16 | -0.74 | 0.14616 | -0.021 | -5.065
-15.5 | -0.749 | 0.13887 | -0.021 | -5.395
-15 | -0.755 | 0.13081 | -0.022 | -5.774
-14.5 | -0.758 | 0.1222 | -0.023 | -6.204
-14 | -0.753 | 0.11487 | -0.022 | -6.557
-13.5 | -0.743 | 0.10787 | -0.023 | -6.888
-13 | -0.73 | 0.10073 | -0.024 | -7.245
-12.5 | -0.713 | 0.0953 | -0.025 | -7.486
-12 | -0.694 | 0.08831 | -0.025 | -7.857
-11.5 | -0.672 | 0.08363 | -0.026 | -8.032
-11 | -0.647 | 0.07719 | -0.026 | -8.376
-10.5 | -0.618 | 0.07304 | -0.027 | -8.467
-10 | -0.588 | 0.06755 | -0.028 | -8.7
-9.5 | -0.554 | 0.06416 | -0.028 | -8.64
-9 | -0.519 | 0.05983 | -0.029 | -8.669
-8.5 | -0.481 | 0.05607 | -0.029 | -8.572
-8 | -0.441 | 0.05256 | -0.031 | -8.389
-7.5 | -0.4 | 0.04919 | -0.032 | -8.126
-7 | -0.443 | 0.01345 | -0.069 | -32.908
-6.5 | -0.387 | 0.01313 | -0.07 | -29.501
-6 | -0.33 | 0.01274 | -0.07 | -25.931
-5.5 | -0.272 | 0.01239 | -0.071 | -22
-5 | -0.214 | 0.01208 | -0.072 | -17.683
-4.5 | -0.154 | 0.01183 | -0.073 | -13.014
-4 | -0.094 | 0.00943 | -0.073 | -9.952
-3.5 | -0.033 | 0.00935 | -0.074 | -3.581
-3 | 0.027 | 0.0093 | -0.075 | 2.921
-2.5 | 0.088 | 0.00926 | -0.076 | 9.501
-2 | 0.149 | 0.00927 | -0.076 | 16.059
-1.5 | 0.21 | 0.0093 | -0.077 | 22.558
-1 | 0.271 | 0.00936 | -0.078 | 28.927
-0.5 | 0.332 | 0.00946 | -0.079 | 35.056
0 | 0.392 | 0.00955 | -0.079 | 41.094
0.5 | 0.453 | 0.00969 | -0.08 | 46.751
1 | 0.513 | 0.00984 | -0.081 | 52.138
1.5 | 0.573 | 0.01004 | -0.081 | 57.117
2 | 0.634 | 0.01025 | -0.082 | 61.851
2.5 | 0.694 | 0.01046 | -0.083 | 66.333
3 | 0.754 | 0.01071 | -0.084 | 70.376
3.5 | 0.813 | 0.01102 | -0.084 | 73.825
4 | 0.872 | 0.0114 | -0.085 | 76.55
4.5 | 0.925 | 0.01171 | -0.085 | 78.981
5 | 0.978 | 0.01205 | -0.086 | 81.135
5.5 | 1.031 | 0.0125 | -0.086 | 82.505
6 | 1.083 | 0.01303 | -0.087 | 83.144
6.5 | 1.129 | 0.01891 | -0.087 | 59.724
7 | 1.176 | 0.02022 | -0.087 | 58.183
7.5 | 1.222 | 0.02115 | -0.088 | 57.759
8 | 1.262 | 0.02218 | -0.088 | 56.908
8.5 | 1.297 | 0.02316 | -0.089 | 56.002
9 | 1.328 | 0.0241 | -0.089 | 55.087
9.5 | 1.354 | 0.02537 | -0.089 | 53.382
10 | 1.376 | 0.0267 | -0.09 | 51.555
10.5 | 1.164 | 0.07047 | -0.047 | 16.512
11 | 1.173 | 0.07569 | -0.043 | 15.497
11.5 | 1.179 | 0.08178 | -0.038 | 14.414
12 | 1.182 | 0.08678 | -0.036 | 13.624
12.5 | 1.183 | 0.09243 | -0.036 | 12.795
13 | 1.174 | 0.098 | -0.036 | 11.979
13.5 | 1.161 | 0.10438 | -0.036 | 11.119
14 | 1.143 | 0.1145 | -0.036 | 9.983
14.5 | 1.121 | 0.12014 | -0.035 | 9.335
15 | 1.097 | 0.13011 | -0.036 | 8.43

## 18. Re 250k Mach 0.00 (2)
BIGFOIL.COM POLAR EXPORT
NACA63A414
NACA63A414 |  |  |  | Cl Max: | 1.2562 | at alpha= | 15 | deg
XFOIL ncrit=9 |  |  |  | L/D Max: | 84.342 | at alpha= | 6 | deg
Re: | 250000 |  |  | Cd Min: | 0.23877 | at alpha= | 20 | deg
Mach: | 0 |  |  | Cl=0 at alpha= | -2.8216 | deg
|  |  |  | @ Cl=0.1, Cd= | 0.011295
|  |  |  | @ Cl=0.4, Cd= | 0.010794
|  |  |  | @ Cl=0.6, Cd= | 0.010664
alpha (deg) | Cl | Cd | Cm | Cl/Cd
-14 | -0.4144 | 0.14247 | -0.04 | -2.9087
-13.5 | -0.4035 | 0.13638 | -0.0415 | -2.9586
-13 | -0.4176 | 0.12674 | -0.0487 | -3.2949
-12 | -0.41 | 0.11216 | -0.0501 | -3.6555
-11.5 | -0.4076 | 0.1064 | -0.0502 | -3.8308
-11 | -0.4254 | 0.09844 | -0.0519 | -4.3214
-9 | -0.6593 | 0.038 | -0.0707 | -17.35
-8.5 | -0.6174 | 0.03017 | -0.0724 | -20.464
-8 | -0.5682 | 0.02715 | -0.0727 | -20.9282
-7.5 | -0.5088 | 0.02427 | -0.0744 | -20.9642
-7 | -0.4437 | 0.02189 | -0.0767 | -20.2695
-6.5 | -0.3691 | 0.01929 | -0.0814 | -19.1343
-6 | -0.3181 | 0.01758 | -0.081 | -18.0944
-5.5 | -0.2632 | 0.01619 | -0.0814 | -16.2569
-5 | -0.2016 | 0.01471 | -0.0831 | -13.705
-4.5 | -0.1676 | 0.01287 | -0.0797 | -13.0225
-4 | -0.131 | 0.01183 | -0.076 | -11.0735
-3.5 | -0.0799 | 0.01159 | -0.0746 | -6.8939
-3 | -0.0172 | 0.01137 | -0.0754 | -1.5128
-2.5 | 0.031 | 0.01134 | -0.0733 | 2.7337
-2 | 0.0809 | 0.01131 | -0.0715 | 7.153
-1.5 | 0.1324 | 0.01127 | -0.0701 | 11.748
-1 | 0.1851 | 0.01119 | -0.0691 | 16.5416
-0.5 | 0.2404 | 0.01104 | -0.0688 | 21.7754
0 | 0.2959 | 0.01092 | -0.0685 | 27.0971
0.5 | 0.3509 | 0.01084 | -0.0681 | 32.3708
1 | 0.4041 | 0.01079 | -0.0674 | 37.4513
1.5 | 0.4553 | 0.01073 | -0.0664 | 42.4324
2 | 0.5076 | 0.01068 | -0.0656 | 47.5281
2.5 | 0.565 | 0.01064 | -0.0659 | 53.1015
3 | 0.6384 | 0.01069 | -0.0697 | 59.7194
3.5 | 0.7376 | 0.01082 | -0.0793 | 68.1701
4 | 0.8329 | 0.01096 | -0.088 | 75.9945
4.5 | 0.9009 | 0.01114 | -0.0912 | 80.8707
5 | 0.934 | 0.01133 | -0.0867 | 82.436
5.5 | 0.9708 | 0.0116 | -0.0828 | 83.6897
6 | 1.0062 | 0.01193 | -0.0786 | 84.342
6.5 | 1.0382 | 0.01237 | -0.0739 | 83.9289
7 | 1.0629 | 0.01303 | -0.0678 | 81.5733
7.5 | 1.0706 | 0.01421 | -0.0588 | 75.3413
8 | 1.0674 | 0.01628 | -0.0491 | 65.5651
8.5 | 1.0681 | 0.01892 | -0.0414 | 56.4535
9 | 1.0764 | 0.02159 | -0.0357 | 49.8564
9.5 | 1.0885 | 0.02429 | -0.0309 | 44.8127
10 | 1.0984 | 0.02735 | -0.0265 | 40.1609
10.5 | 1.1137 | 0.03024 | -0.023 | 36.8287
11 | 1.1262 | 0.03356 | -0.0196 | 33.5578
11.5 | 1.1421 | 0.03673 | -0.0169 | 31.0945
12 | 1.1617 | 0.03994 | -0.0142 | 29.0861
12.5 | 1.1854 | 0.04293 | -0.0119 | 27.6124
13 | 1.2082 | 0.04608 | -0.01 | 26.2196
13.5 | 1.2307 | 0.04994 | -0.0078 | 24.6436
14 | 1.2439 | 0.05426 | -0.0059 | 22.9248
14.5 | 1.2521 | 0.05915 | -0.0043 | 21.1682
15 | 1.2562 | 0.06398 | -0.0036 | 19.6343
15.5 | 1.2498 | 0.07195 | -0.0024 | 17.3704
16 | 1.2254 | 0.08057 | -0.0033 | 15.2091
16.5 | 1.193 | 0.09138 | -0.0059 | 13.0554
17 | 1.1508 | 0.10477 | -0.0114 | 10.9841
17.5 | 1.1036 | 0.12094 | -0.0201 | 9.1252
18 | 1.0673 | 0.13692 | -0.0292 | 7.7951
18.5 | 0.8967 | 0.21264 | -0.0675 | 4.217
19 | 0.8903 | 0.22631 | -0.0795 | 3.934
19.5 | 0.9099 | 0.23121 | -0.0814 | 3.9354
20 | 0.9262 | 0.23877 | -0.0833 | 3.879

## 19. Re 250k Mach 0.10 (1)
BIGFOIL.COM POLAR EXPORT
NACA63A414
NACA63A414 |  |  |  | Cl Max: | 1.375 | at alpha= | 10 | deg
JavaFoil+Calcfoil stall+Eppler ext transition |  |  |  | L/D Max: | 82.984 | at alpha= | 6 | deg
Re: | 250000 |  |  | Cd Min: | 0.00927 | at alpha= | -2.5 | deg
Mach: | 0.1 |  |  | Cl=0 at alpha= | -3.2213 | deg
|  |  |  | @ Cl=0.1, Cd= | 0.0092719
|  |  |  | @ Cl=0.4, Cd= | 0.0095838
|  |  |  | @ Cl=0.6, Cd= | 0.010143
alpha (deg) | Cl | Cd | Cm | Cl/Cd
-19.5 | -0.575 | 0.23629 | -0.019 | -2.434
-19 | -0.598 | 0.21853 | -0.019 | -2.737
-18.5 | -0.621 | 0.20743 | -0.019 | -2.993
-18 | -0.643 | 0.19622 | -0.019 | -3.276
-17.5 | -0.664 | 0.18149 | -0.02 | -3.656
-17 | -0.683 | 0.17279 | -0.02 | -3.952
-16.5 | -0.7 | 0.15983 | -0.021 | -4.382
-16 | -0.716 | 0.15018 | -0.021 | -4.765
-15.5 | -0.728 | 0.14299 | -0.022 | -5.092
-15 | -0.737 | 0.132 | -0.022 | -5.586
-14.5 | -0.743 | 0.12295 | -0.022 | -6.046
-14 | -0.741 | 0.11621 | -0.022 | -6.378
-13.5 | -0.733 | 0.11008 | -0.023 | -6.661
-13 | -0.722 | 0.1017 | -0.024 | -7.1
-12.5 | -0.707 | 0.09482 | -0.024 | -7.461
-12 | -0.69 | 0.08904 | -0.025 | -7.747
-11.5 | -0.669 | 0.08371 | -0.026 | -7.99
-11 | -0.645 | 0.0789 | -0.026 | -8.172
-10.5 | -0.618 | 0.07332 | -0.027 | -8.423
-10 | -0.588 | 0.06852 | -0.028 | -8.577
-9.5 | -0.555 | 0.06421 | -0.028 | -8.64
-9 | -0.519 | 0.05987 | -0.029 | -8.677
-8.5 | -0.482 | 0.0561 | -0.029 | -8.587
-8 | -0.442 | 0.05262 | -0.03 | -8.4
-7.5 | -0.401 | 0.04945 | -0.032 | -8.11
-7 | -0.359 | 0.04577 | -0.036 | -7.846
-6.5 | -0.389 | 0.01315 | -0.07 | -29.567
-6 | -0.332 | 0.01277 | -0.071 | -25.998
-5.5 | -0.274 | 0.01246 | -0.071 | -21.975
-5 | -0.215 | 0.01215 | -0.072 | -17.661
-4.5 | -0.155 | 0.01185 | -0.073 | -13.057
-4 | -0.094 | 0.01145 | -0.074 | -8.238
-3.5 | -0.034 | 0.00937 | -0.074 | -3.592
-3 | 0.027 | 0.00931 | -0.075 | 2.931
-2.5 | 0.088 | 0.00927 | -0.076 | 9.534
-2 | 0.15 | 0.00928 | -0.077 | 16.115
-1.5 | 0.211 | 0.00932 | -0.077 | 22.635
-1 | 0.272 | 0.00937 | -0.078 | 29.024
-0.5 | 0.333 | 0.00948 | -0.079 | 35.146
0 | 0.394 | 0.00957 | -0.08 | 41.195
0.5 | 0.455 | 0.00971 | -0.08 | 46.889
1 | 0.515 | 0.00986 | -0.081 | 52.279
1.5 | 0.576 | 0.01006 | -0.082 | 57.259
2 | 0.637 | 0.01027 | -0.083 | 62.012
2.5 | 0.697 | 0.01049 | -0.083 | 66.462
3 | 0.758 | 0.0108 | -0.084 | 70.176
3.5 | 0.818 | 0.01106 | -0.085 | 73.907
4 | 0.877 | 0.01146 | -0.085 | 76.529
4.5 | 0.928 | 0.01177 | -0.085 | 78.856
5 | 0.982 | 0.0121 | -0.086 | 81.16
5.5 | 1.036 | 0.01257 | -0.087 | 82.396
6 | 1.088 | 0.01311 | -0.087 | 82.984
6.5 | 1.134 | 0.01899 | -0.087 | 59.689
7 | 1.181 | 0.02041 | -0.088 | 57.87
7.5 | 1.226 | 0.02135 | -0.088 | 57.422
8 | 1.266 | 0.02238 | -0.089 | 56.554
8.5 | 1.3 | 0.02342 | -0.089 | 55.506
9 | 1.33 | 0.02443 | -0.089 | 54.431
9.5 | 1.355 | 0.02563 | -0.09 | 52.88
10 | 1.375 | 0.02695 | -0.09 | 51.04
10.5 | 1.159 | 0.07128 | -0.043 | 16.258
11 | 1.168 | 0.07645 | -0.041 | 15.279
11.5 | 1.173 | 0.08243 | -0.036 | 14.225
12 | 1.174 | 0.08771 | -0.036 | 13.389
12.5 | 1.172 | 0.09386 | -0.036 | 12.484
13 | 1.16 | 0.0998 | -0.036 | 11.621
13.5 | 1.142 | 0.10677 | -0.036 | 10.7
14 | 1.121 | 0.11635 | -0.036 | 9.633
14.5 | 1.095 | 0.12577 | -0.036 | 8.706
15 | 1.066 | 0.13452 | -0.035 | 7.921

## 20. Re 250k Mach 0.10 (2)
BIGFOIL.COM POLAR EXPORT
NACA63A414
NACA63A414 |  |  |  | Cl Max: | 1.2413 | at alpha= | 15 | deg
XFOIL ncrit=9 |  |  |  | L/D Max: | 84.0883 | at alpha= | 6 | deg
Re: | 250000 |  |  | Cd Min: | 0.24007 | at alpha= | 20 | deg
Mach: | 0.1 |  |  | Cl=0 at alpha= | -2.805 | deg
|  |  |  | @ Cl=0.1, Cd= | 0.01131
|  |  |  | @ Cl=0.4, Cd= | 0.010844
|  |  |  | @ Cl=0.6, Cd= | 0.010722
alpha (deg) | Cl | Cd | Cm | Cl/Cd
-14 | -0.4117 | 0.14319 | -0.04 | -2.8752
-13.5 | -0.4011 | 0.13703 | -0.0416 | -2.9271
-13 | -0.4163 | 0.12739 | -0.049 | -3.2679
-12.5 | -0.4275 | 0.11763 | -0.0547 | -3.6343
-12 | -0.4055 | 0.11323 | -0.0499 | -3.5812
-11.5 | -0.4036 | 0.10737 | -0.05 | -3.759
-11 | -0.4232 | 0.09919 | -0.0521 | -4.2666
-10.5 | -0.5191 | 0.08331 | -0.062 | -6.2309
-10 | -0.5915 | 0.0772 | -0.0596 | -7.6619
-9.5 | -0.6299 | 0.06245 | -0.0711 | -10.0865
-9 | -0.6498 | 0.03996 | -0.0726 | -16.2613
-8.5 | -0.6161 | 0.03102 | -0.0738 | -19.8614
-8 | -0.5681 | 0.02767 | -0.074 | -20.5313
-7.5 | -0.5106 | 0.02467 | -0.0753 | -20.6972
-7 | -0.4435 | 0.02229 | -0.0779 | -19.8968
-6.5 | -0.3682 | 0.01943 | -0.0827 | -18.9501
-6 | -0.3169 | 0.0177 | -0.0822 | -17.904
-5.5 | -0.2632 | 0.01632 | -0.0822 | -16.1275
-5 | -0.2003 | 0.01477 | -0.0841 | -13.5613
-4.5 | -0.1652 | 0.013 | -0.0808 | -12.7077
-4 | -0.1303 | 0.01185 | -0.0768 | -10.9958
-3.5 | -0.0807 | 0.01161 | -0.075 | -6.9509
-3 | -0.0209 | 0.01143 | -0.0751 | -1.8285
-2.5 | 0.0327 | 0.01135 | -0.074 | 2.8811
-2 | 0.0824 | 0.01132 | -0.0721 | 7.2792
-1.5 | 0.1333 | 0.01129 | -0.0705 | 11.8069
-1 | 0.1858 | 0.01121 | -0.0694 | 16.5745
-0.5 | 0.2402 | 0.01108 | -0.0688 | 21.6787
0 | 0.2951 | 0.01097 | -0.0683 | 26.9006
0.5 | 0.3497 | 0.0109 | -0.0678 | 32.0826
1 | 0.4031 | 0.01084 | -0.0671 | 37.1863
1.5 | 0.4568 | 0.01079 | -0.0665 | 42.3355
2 | 0.5115 | 0.01073 | -0.0661 | 47.6701
2.5 | 0.5683 | 0.0107 | -0.0662 | 53.1121
3 | 0.6402 | 0.01075 | -0.0696 | 59.5535
3.5 | 0.7382 | 0.01088 | -0.0789 | 67.8493
4 | 0.8351 | 0.01101 | -0.0878 | 75.8492
4.5 | 0.9032 | 0.0112 | -0.0909 | 80.6429
5 | 0.9385 | 0.0114 | -0.0867 | 82.3246
5.5 | 0.9746 | 0.01167 | -0.0826 | 83.5133
6 | 1.0099 | 0.01201 | -0.0783 | 84.0883
6.5 | 1.041 | 0.01246 | -0.0732 | 83.5474
7 | 1.0647 | 0.01315 | -0.0669 | 80.9658
7.5 | 1.0696 | 0.01441 | -0.0573 | 74.2262
8 | 1.0658 | 0.01659 | -0.0477 | 64.2435
8.5 | 1.0665 | 0.01933 | -0.0401 | 55.1733
9 | 1.0748 | 0.02206 | -0.0344 | 48.7217
9.5 | 1.0865 | 0.02484 | -0.0297 | 43.7399
10 | 1.0942 | 0.02814 | -0.0251 | 38.8842
10.5 | 1.1107 | 0.03102 | -0.0219 | 35.8059
11 | 1.1244 | 0.03434 | -0.0186 | 32.7432
11.5 | 1.1392 | 0.0377 | -0.0158 | 30.2175
12 | 1.1607 | 0.04083 | -0.0131 | 28.4276
12.5 | 1.1845 | 0.04389 | -0.0109 | 26.9879
13 | 1.2089 | 0.04723 | -0.0088 | 25.596
13.5 | 1.2271 | 0.05138 | -0.0066 | 23.8828
14 | 1.2368 | 0.05611 | -0.0047 | 22.0424
14.5 | 1.2406 | 0.06156 | -0.0033 | 20.1527
15 | 1.2413 | 0.06688 | -0.0028 | 18.5601
15.5 | 1.2307 | 0.07518 | -0.0021 | 16.37
16 | 1.2025 | 0.08489 | -0.0037 | 14.1654
16.5 | 1.1679 | 0.09649 | -0.0073 | 12.1038
17 | 1.1246 | 0.11074 | -0.014 | 10.1553
17.5 | 1.0775 | 0.12773 | -0.0238 | 8.4358
18 | 0.8855 | 0.20544 | -0.0662 | 4.3103
18.5 | 0.8979 | 0.21404 | -0.0684 | 4.195
19 | 0.892 | 0.22746 | -0.0803 | 3.9216
19.5 | 0.9115 | 0.23252 | -0.0823 | 3.9201
20 | 0.9285 | 0.24007 | -0.0841 | 3.8676

## 21. Re 250k Mach 0.25 (1)
BIGFOIL.COM POLAR EXPORT
NACA63A414
NACA63A414 |  |  |  | Cl Max: | 1.336 | at alpha= | 9 | deg
JavaFoil+Calcfoil stall+Eppler ext transition |  |  |  | L/D Max: | 81.835 | at alpha= | 6 | deg
Re: | 250000 |  |  | Cd Min: | 0.00939 | at alpha= | -2 | deg
Mach: | 0.25 |  |  | Cl=0 at alpha= | -3.2222 | deg
|  |  |  | @ Cl=0.1, Cd= | 0.0094071
|  |  |  | @ Cl=0.4, Cd= | 0.0097297
|  |  |  | @ Cl=0.6, Cd= | 0.010306
alpha (deg) | Cl | Cd | Cm | Cl/Cd
-17.5 | -0.325 | 0.23429 | -0.023 | -1.389
-17 | -0.386 | 0.22327 | -0.023 | -1.729
-16.5 | -0.441 | 0.2127 | -0.02 | -2.074
-16 | -0.492 | 0.19566 | -0.02 | -2.514
-15.5 | -0.538 | 0.17354 | -0.021 | -3.1
-15 | -0.579 | 0.15943 | -0.021 | -3.63
-14.5 | -0.614 | 0.14518 | -0.022 | -4.226
-14 | -0.635 | 0.13317 | -0.022 | -4.772
-13.5 | -0.647 | 0.12237 | -0.023 | -5.289
-13 | -0.654 | 0.11355 | -0.023 | -5.756
-12.5 | -0.655 | 0.10438 | -0.024 | -6.27
-12 | -0.65 | 0.09722 | -0.025 | -6.69
-11.5 | -0.641 | 0.08811 | -0.025 | -7.271
-11 | -0.626 | 0.08352 | -0.026 | -7.495
-10.5 | -0.607 | 0.07632 | -0.027 | -7.948
-10 | -0.583 | 0.07075 | -0.028 | -8.234
-9.5 | -0.554 | 0.06597 | -0.028 | -8.403
-9 | -0.522 | 0.06194 | -0.029 | -8.435
-8.5 | -0.487 | 0.05739 | -0.03 | -8.487
-8 | -0.449 | 0.05382 | -0.03 | -8.335
-7.5 | -0.408 | 0.05049 | -0.031 | -8.074
-7 | -0.365 | 0.04735 | -0.032 | -7.704
-6.5 | -0.398 | 0.01355 | -0.072 | -29.353
-6 | -0.34 | 0.01311 | -0.073 | -25.938
-5.5 | -0.281 | 0.0127 | -0.073 | -22.098
-5 | -0.22 | 0.01235 | -0.074 | -17.835
-4.5 | -0.159 | 0.01207 | -0.075 | -13.159
-4 | -0.097 | 0.01164 | -0.076 | -8.319
-3.5 | -0.035 | 0.00948 | -0.077 | -3.643
-3 | 0.028 | 0.00942 | -0.077 | 2.975
-2.5 | 0.091 | 0.00941 | -0.078 | 9.651
-2 | 0.154 | 0.00939 | -0.079 | 16.366
-1.5 | 0.217 | 0.00943 | -0.08 | 22.976
-1 | 0.28 | 0.00949 | -0.08 | 29.456
-0.5 | 0.342 | 0.00961 | -0.081 | 35.627
0 | 0.405 | 0.00974 | -0.082 | 41.622
0.5 | 0.468 | 0.00989 | -0.083 | 47.306
1 | 0.53 | 0.01002 | -0.083 | 52.841
1.5 | 0.592 | 0.01028 | -0.084 | 57.598
2 | 0.654 | 0.01048 | -0.085 | 62.418
2.5 | 0.717 | 0.01074 | -0.086 | 66.717
3 | 0.778 | 0.01104 | -0.086 | 70.504
3.5 | 0.84 | 0.01143 | -0.087 | 73.477
4 | 0.894 | 0.01169 | -0.087 | 76.428
4.5 | 0.95 | 0.0121 | -0.088 | 78.561
5 | 1.006 | 0.01248 | -0.088 | 80.65
5.5 | 1.061 | 0.01297 | -0.089 | 81.752
6 | 1.113 | 0.0136 | -0.089 | 81.835
6.5 | 1.159 | 0.02003 | -0.09 | 57.832
7 | 1.205 | 0.02137 | -0.09 | 56.363
7.5 | 1.248 | 0.02247 | -0.09 | 55.524
8 | 1.283 | 0.02374 | -0.091 | 54.04
8.5 | 1.313 | 0.02494 | -0.091 | 52.636
9 | 1.336 | 0.0261 | -0.092 | 51.192
9.5 | 1.132 | 0.06348 | -0.051 | 17.833
10 | 1.133 | 0.06938 | -0.04 | 16.334
10.5 | 1.136 | 0.07477 | -0.036 | 15.188
11 | 1.132 | 0.08093 | -0.036 | 13.988
11.5 | 1.121 | 0.08588 | -0.036 | 13.053
12 | 1.102 | 0.09485 | -0.036 | 11.622
12.5 | 1.076 | 0.10285 | -0.035 | 10.46
13 | 1.034 | 0.11417 | -0.035 | 9.057
13.5 | 0.983 | 0.12361 | -0.034 | 7.953
14 | 0.924 | 0.1312 | -0.033 | 7.043

## 22. Re 250k Mach 0.25 (2)
BIGFOIL.COM POLAR EXPORT
NACA63A414
NACA63A414 |  |  |  | Cl Max: | 1.1911 | at alpha= | 13 | deg
XFOIL ncrit=9 |  |  |  | L/D Max: | 82.49 | at alpha= | 6 | deg
Re: | 250000 |  |  | Cd Min: | 0.21294 | at alpha= | 18 | deg
Mach: | 0.25 |  |  | Cl=0 at alpha= | -2.7372 | deg
|  |  |  | @ Cl=0.1, Cd= | 0.011476
|  |  |  | @ Cl=0.4, Cd= | 0.011117
|  |  |  | @ Cl=0.6, Cd= | 0.011046
alpha (deg) | Cl | Cd | Cm | Cl/Cd
-14 | -0.3992 | 0.14675 | -0.0402 | -2.7203
-13.5 | -0.3899 | 0.14023 | -0.0423 | -2.7804
-13 | -0.4083 | 0.13105 | -0.0504 | -3.1156
-12.5 | -0.4074 | 0.12186 | -0.052 | -3.3432
-12 | -0.3857 | 0.11815 | -0.049 | -3.2645
-11.5 | -0.3862 | 0.11193 | -0.0495 | -3.4504
-11 | -0.4327 | 0.10134 | -0.0564 | -4.2698
-10.5 | -0.4826 | 0.08914 | -0.0596 | -5.414
-10 | -0.4729 | 0.08769 | -0.0512 | -5.3929
-9 | -0.6037 | 0.0474 | -0.0797 | -12.7363
-8.5 | -0.5953 | 0.03716 | -0.0818 | -16.0199
-8 | -0.5618 | 0.03102 | -0.0816 | -18.1109
-7.5 | -0.5128 | 0.02705 | -0.0817 | -18.9575
-7 | -0.4435 | 0.0235 | -0.0845 | -18.8723
-6.5 | -0.3863 | 0.0206 | -0.0849 | -18.7524
-6 | -0.3087 | 0.01865 | -0.089 | -16.5523
-5.5 | -0.2593 | 0.01695 | -0.0877 | -15.2979
-5 | -0.2094 | 0.0155 | -0.0864 | -13.5097
-4.5 | -0.1523 | 0.01366 | -0.0868 | -11.1493
-4 | -0.1236 | 0.01201 | -0.0816 | -10.2914
-3.5 | -0.0785 | 0.0117 | -0.0785 | -6.7094
-3 | -0.0278 | 0.01159 | -0.0763 | -2.3986
-2.5 | 0.0251 | 0.01155 | -0.0747 | 2.1732
-2 | 0.0802 | 0.01149 | -0.0734 | 6.98
-1.5 | 0.1368 | 0.01145 | -0.0725 | 11.9476
-1 | 0.1959 | 0.01132 | -0.0722 | 17.3057
-0.5 | 0.2499 | 0.01123 | -0.0711 | 22.2529
0 | 0.3034 | 0.01118 | -0.07 | 27.1377
0.5 | 0.3563 | 0.01115 | -0.0688 | 31.9552
1 | 0.4096 | 0.01111 | -0.0677 | 36.8677
1.5 | 0.4623 | 0.01108 | -0.0665 | 41.7238
2 | 0.5156 | 0.01105 | -0.0654 | 46.6606
2.5 | 0.5723 | 0.01103 | -0.065 | 51.8858
3 | 0.642 | 0.01107 | -0.0675 | 57.9946
3.5 | 0.7414 | 0.01119 | -0.0764 | 66.2556
4 | 0.8466 | 0.01135 | -0.0864 | 74.5903
4.5 | 0.9243 | 0.01155 | -0.0908 | 80.026
5 | 0.9562 | 0.01176 | -0.0855 | 81.3095
5.5 | 0.9931 | 0.01206 | -0.081 | 82.3466
6 | 1.027 | 0.01245 | -0.0758 | 82.49
6.5 | 1.0545 | 0.01299 | -0.0695 | 81.1778
7 | 1.0684 | 0.01386 | -0.0608 | 77.0851
7.5 | 1.0641 | 0.01565 | -0.0499 | 67.9936
8 | 1.058 | 0.01845 | -0.0407 | 57.3442
8.5 | 1.0586 | 0.02159 | -0.0338 | 49.032
9 | 1.0672 | 0.02467 | -0.0285 | 43.259
9.5 | 1.0771 | 0.02796 | -0.024 | 38.5229
10 | 1.0877 | 0.03146 | -0.02 | 34.5741
10.5 | 1.0956 | 0.03541 | -0.0163 | 30.9404
11 | 1.1153 | 0.03864 | -0.0136 | 28.8639
11.5 | 1.132 | 0.04235 | -0.0105 | 26.7296
12 | 1.1556 | 0.04579 | -0.0078 | 25.237
12.5 | 1.1758 | 0.04969 | -0.0054 | 23.6627
13 | 1.1911 | 0.05465 | -0.0031 | 21.7951
13.5 | 1.1882 | 0.0609 | -0.0015 | 19.5107
14 | 1.1745 | 0.06873 | -0.0011 | 17.0886
14.5 | 1.1502 | 0.07837 | -0.0022 | 14.6765
15 | 1.1211 | 0.08931 | -0.0056 | 12.5529
15.5 | 1.0799 | 0.10343 | -0.0118 | 10.4409
16 | 1.0344 | 0.12025 | -0.0211 | 8.6021
16.5 | 0.9767 | 0.14258 | -0.035 | 6.8502
17 | 0.9241 | 0.16792 | -0.0498 | 5.5032
17.5 | 0.8721 | 0.20641 | -0.0687 | 4.2251
18 | 0.8898 | 0.21294 | -0.0711 | 4.1786

## 23. Re 250k Mach 0.50 (1)
BIGFOIL.COM POLAR EXPORT
NACA63A414
NACA63A414 |  |  |  | Cl Max: | 1.275 | at alpha= | 20 | deg
JavaFoil+Calcfoil stall+Eppler ext transition |  |  |  | L/D Max: | 76.821 | at alpha= | 4.5 | deg
Re: | 250000 |  |  | Cd Min: | 0.00992 | at alpha= | -2.5 | deg
Mach: | 0.5 |  |  | Cl=0 at alpha= | -3.2214 | deg
|  |  |  | @ Cl=0.1, Cd= | 0.0099206
|  |  |  | @ Cl=0.4, Cd= | 0.010294
|  |  |  | @ Cl=0.6, Cd= | 0.011011
alpha (deg) | Cl | Cd | Cm | Cl/Cd
-20 | -0.932 | 0.26976 | -0.032 | -3.454
-19.5 | -0.905 | 0.26268 | -0.033 | -3.444
-19 | -0.878 | 0.25527 | -0.033 | -3.439
-18.5 | -0.851 | 0.2444 | -0.033 | -3.482
-18 | -0.822 | 0.23444 | -0.032 | -3.505
-17.5 | -0.794 | 0.23206 | -0.033 | -3.423
-17 | -0.767 | 0.2277 | -0.033 | -3.368
-16.5 | -0.74 | 0.21668 | -0.033 | -3.415
-16 | -0.713 | 0.2122 | -0.034 | -3.358
-15.5 | -0.684 | 0.20393 | -0.032 | -3.353
-15 | -0.656 | 0.19093 | -0.032 | -3.436
-14.5 | -0.629 | 0.19796 | -0.033 | -3.175
-14 | -0.601 | 0.19277 | -0.033 | -3.118
-13.5 | -0.574 | 0.18902 | -0.034 | -3.035
-13 | -0.545 | 0.17168 | -0.031 | -3.173
-12.5 | -0.517 | 0.15964 | -0.032 | -3.24
-12 | -0.49 | 0.15423 | -0.032 | -3.175
-11.5 | -0.462 | 0.15641 | -0.032 | -2.954
-11 | -0.434 | 0.14239 | -0.03 | -3.046
-10.5 | -0.406 | 0.1365 | -0.03 | -2.973
-10 | -0.378 | 0.12775 | -0.031 | -2.96
-9.5 | -0.35 | 0.12672 | -0.031 | -2.765
-9 | -0.322 | 0.10439 | -0.03 | -3.089
-8.5 | -0.294 | 0.10171 | -0.028 | -2.895
-8 | -0.397 | 0.06586 | -0.029 | -6.032
-7.5 | -0.406 | 0.05762 | -0.033 | -7.053
-7 | -0.381 | 0.05152 | -0.033 | -7.402
-6.5 | -0.343 | 0.04768 | -0.035 | -7.2
-6 | -0.299 | 0.04421 | -0.038 | -6.753
-5.5 | -0.306 | 0.01371 | -0.081 | -22.334
-5 | -0.244 | 0.0135 | -0.083 | -18.057
-4.5 | -0.176 | 0.01298 | -0.084 | -13.593
-4 | -0.108 | 0.01249 | -0.085 | -8.639
-3.5 | -0.039 | 0.01007 | -0.086 | -3.828
-3 | 0.031 | 0.00996 | -0.086 | 3.143
-2.5 | 0.101 | 0.00992 | -0.087 | 10.226
-2 | 0.172 | 0.00994 | -0.088 | 17.274
-1.5 | 0.242 | 0.01 | -0.089 | 24.229
-1 | 0.313 | 0.01013 | -0.09 | 30.866
-0.5 | 0.383 | 0.01026 | -0.091 | 37.324
0 | 0.453 | 0.0104 | -0.092 | 43.56
0.5 | 0.523 | 0.01066 | -0.092 | 49.088
1 | 0.592 | 0.01098 | -0.093 | 53.862
1.5 | 0.657 | 0.01123 | -0.093 | 58.476
2 | 0.724 | 0.0115 | -0.094 | 62.913
2.5 | 0.791 | 0.01185 | -0.095 | 66.801
3 | 0.858 | 0.01221 | -0.095 | 70.29
3.5 | 0.925 | 0.01264 | -0.096 | 73.129
4 | 0.989 | 0.01314 | -0.097 | 75.282
4.5 | 1.051 | 0.01369 | -0.097 | 76.821
5 | 1.11 | 0.01445 | -0.098 | 76.817
5.5 | 1.165 | 0.01528 | -0.099 | 76.255
6 | 1.205 | 0.0232 | -0.099 | 51.951
6.5 | 1.243 | 0.02518 | -0.099 | 49.384
7 | 1.27 | 0.02707 | -0.099 | 46.906
7.5 | 1.059 | 0.05499 | -0.039 | 19.264
8 | 1.022 | 0.06155 | -0.037 | 16.609
8.5 | 0.648 | 0.10041 | -0.031 | 6.456
9 | 0.676 | 0.11277 | -0.037 | 5.994
9.5 | 0.703 | 0.12306 | -0.037 | 5.711
10 | 0.731 | 0.12952 | -0.043 | 5.643
10.5 | 0.758 | 0.13253 | -0.043 | 5.718
11 | 0.785 | 0.14167 | -0.045 | 5.542
11.5 | 0.813 | 0.15629 | -0.048 | 5.2
12 | 0.839 | 0.16728 | -0.049 | 5.018
12.5 | 0.868 | 0.1721 | -0.053 | 5.042
13 | 0.895 | 0.17813 | -0.054 | 5.023
13.5 | 0.921 | 0.18463 | -0.054 | 4.991
14 | 0.949 | 0.18872 | -0.056 | 5.026
14.5 | 0.977 | 0.20368 | -0.059 | 4.796
15 | 1.003 | 0.21635 | -0.059 | 4.637
15.5 | 1.03 | 0.2112 | -0.06 | 4.877
16 | 1.059 | 0.23622 | -0.063 | 4.482
16.5 | 1.085 | 0.24122 | -0.064 | 4.498
17 | 1.112 | 0.24291 | -0.064 | 4.576
17.5 | 1.138 | 0.2421 | -0.066 | 4.702
18 | 1.167 | 0.25894 | -0.068 | 4.507
18.5 | 1.193 | 0.26666 | -0.068 | 4.473
19 | 1.219 | 0.27169 | -0.069 | 4.486
19.5 | 1.246 | 0.27859 | -0.07 | 4.472
20 | 1.275 | 0.28701 | -0.073 | 4.442

## 24. Re 250k Mach 0.50 (2)
BIGFOIL.COM POLAR EXPORT
NACA63A414
NACA63A414 |  |  |  | Cl Max: | 1.0769 | at alpha= | 6.5 | deg
XFOIL ncrit=9 |  |  |  | L/D Max: | 74.9857 | at alpha= | 5.5 | deg
Re: | 250000 |  |  | Cd Min: | 0.24887 | at alpha= | -20 | deg
Mach: | 0.5 |  |  | Cl=0 at alpha= | -2.6254 | deg
|  |  |  | @ Cl=0.1, Cd= | 0.01225
|  |  |  | @ Cl=0.4, Cd= | 0.012318
|  |  |  | @ Cl=0.6, Cd= | 0.012561
alpha (deg) | Cl | Cd | Cm | Cl/Cd
-20 | -0.5865 | 0.24887 | 0.0002 | -2.3567
-19.5 | -0.5658 | 0.2411 | -0.0047 | -2.3467
-19 | -0.5561 | 0.23556 | -0.0128 | -2.3608
-18.5 | -0.5259 | 0.22521 | -0.0135 | -2.3352
-18 | -0.5051 | 0.21782 | -0.0173 | -2.3189
-17.5 | -0.4882 | 0.21036 | -0.0225 | -2.3208
-16.5 | -0.4499 | 0.19487 | -0.029 | -2.3087
-16 | -0.4321 | 0.18758 | -0.0324 | -2.3036
-15.5 | -0.4296 | 0.18165 | -0.0392 | -2.365
-15 | -0.4059 | 0.17225 | -0.0401 | -2.3565
-14.5 | -0.3864 | 0.16557 | -0.0415 | -2.3338
-14 | -0.3732 | 0.15867 | -0.0441 | -2.3521
-13.5 | -0.383 | 0.15241 | -0.0507 | -2.513
-13 | -0.3639 | 0.14391 | -0.0499 | -2.5287
-12.5 | -0.349 | 0.13814 | -0.0491 | -2.5264
-12 | -0.347 | 0.13235 | -0.049 | -2.6218
-11.5 | -0.3789 | 0.12638 | -0.0528 | -2.9981
-11 | -0.3808 | 0.11952 | -0.0498 | -3.1861
-10.5 | -0.3801 | 0.11478 | -0.0458 | -3.3116
-10 | -0.3747 | 0.10888 | -0.0457 | -3.4414
-9.5 | -0.3708 | 0.09346 | -0.0586 | -3.9675
-8.5 | -0.4023 | 0.05773 | -0.0947 | -6.9686
-8 | -0.411 | 0.04615 | -0.1087 | -8.9057
-7.5 | -0.4159 | 0.03773 | -0.115 | -11.0231
-7 | -0.395 | 0.03109 | -0.116 | -12.705
-6.5 | -0.3589 | 0.0258 | -0.1146 | -13.9109
-6 | -0.3081 | 0.02262 | -0.1124 | -13.6207
-5.5 | -0.2522 | 0.01997 | -0.1098 | -12.6289
-5 | -0.2005 | 0.01799 | -0.1067 | -11.1451
-4.5 | -0.1558 | 0.01629 | -0.1023 | -9.5641
-4 | -0.1136 | 0.01485 | -0.0975 | -7.6498
-3.5 | -0.0868 | 0.01288 | -0.0907 | -6.7391
-3 | -0.043 | 0.01231 | -0.0853 | -3.4931
-2.5 | 0.0144 | 0.01223 | -0.0823 | 1.1774
-2 | 0.0748 | 0.01223 | -0.08 | 6.1161
-1.5 | 0.1364 | 0.01228 | -0.0781 | 11.1075
-1 | 0.1989 | 0.01229 | -0.0766 | 16.1839
-0.5 | 0.2612 | 0.01228 | -0.0754 | 21.2704
0 | 0.323 | 0.01228 | -0.0743 | 26.3029
0.5 | 0.3833 | 0.0123 | -0.0728 | 31.1626
1 | 0.4403 | 0.01236 | -0.0708 | 35.623
1.5 | 0.4964 | 0.01243 | -0.0685 | 39.9356
2 | 0.5515 | 0.01251 | -0.0661 | 44.0847
2.5 | 0.6089 | 0.01257 | -0.064 | 48.4407
3 | 0.6703 | 0.01265 | -0.0627 | 52.9881
3.5 | 0.7527 | 0.01273 | -0.0654 | 59.128
4 | 0.872 | 0.01303 | -0.0758 | 66.9225
4.5 | 0.9852 | 0.01335 | -0.0844 | 73.7978
5 | 1.0187 | 0.0136 | -0.077 | 74.9044
5.5 | 1.0513 | 0.01402 | -0.0692 | 74.9857
6 | 1.0677 | 0.01463 | -0.0586 | 72.9802
6.5 | 1.0769 | 0.01591 | -0.048 | 67.687
7 | 1.0652 | 0.01876 | -0.0368 | 56.7804
7.5 | 1.0469 | 0.02313 | -0.0278 | 45.2616
8 | 1.0388 | 0.02788 | -0.0215 | 37.2597
8.5 | 1.0387 | 0.03272 | -0.0168 | 31.7451
9 | 1.0414 | 0.03774 | -0.0129 | 27.5941
9.5 | 1.0493 | 0.04262 | -0.0093 | 24.6199
10 | 1.0603 | 0.04754 | -0.0058 | 22.3033
10.5 | 1.0702 | 0.05285 | -0.0027 | 20.2498
11 | 1.0752 | 0.0593 | -0.0003 | 18.1315
11.5 | 1.0653 | 0.06764 | -0.0003 | 15.7496

## 25. Re 500k Mach 0.00 (1)
BIGFOIL.COM POLAR EXPORT
NACA63A414
NACA63A414 |  |  |  | Cl Max: | 1.417 | at alpha= | 11.5 | deg
JavaFoil+Calcfoil stall+Eppler ext transition |  |  |  | L/D Max: | 104.354 | at alpha= | 6 | deg
Re: | 500000 |  |  | Cd Min: | 0.00744 | at alpha= | -2 | deg
Mach: | 0 |  |  | Cl=0 at alpha= | -3.225 | deg
|  |  |  | @ Cl=0.1, Cd= | 0.007448
|  |  |  | @ Cl=0.4, Cd= | 0.0076884
|  |  |  | @ Cl=0.6, Cd= | 0.0081208
alpha (deg) | Cl | Cd | Cm | Cl/Cd
-19.5 | -0.624 | 0.20087 | -0.019 | -3.108
-19 | -0.644 | 0.1867 | -0.019 | -3.451
-18.5 | -0.664 | 0.17849 | -0.02 | -3.719
-18 | -0.682 | 0.17053 | -0.021 | -4.002
-17.5 | -0.7 | 0.16067 | -0.021 | -4.354
-17 | -0.715 | 0.15221 | -0.022 | -4.7
-16.5 | -0.729 | 0.14133 | -0.022 | -5.159
-16 | -0.741 | 0.13518 | -0.022 | -5.481
-15.5 | -0.75 | 0.12547 | -0.022 | -5.974
-15 | -0.756 | 0.11848 | -0.023 | -6.379
-14.5 | -0.759 | 0.11085 | -0.024 | -6.846
-14 | -0.754 | 0.10521 | -0.024 | -7.167
-13.5 | -0.744 | 0.09999 | -0.025 | -7.439
-13 | -0.731 | 0.09377 | -0.026 | -7.79
-12.5 | -0.714 | 0.08769 | -0.026 | -8.144
-12 | -0.695 | 0.08228 | -0.026 | -8.442
-11.5 | -0.673 | 0.07763 | -0.028 | -8.666
-11 | -0.648 | 0.07191 | -0.029 | -9.009
-10.5 | -0.62 | 0.06787 | -0.03 | -9.136
-10 | -0.591 | 0.06271 | -0.033 | -9.421
-9.5 | -0.558 | 0.0588 | -0.034 | -9.485
-9 | -0.581 | 0.02594 | -0.057 | -22.412
-8.5 | -0.589 | 0.01349 | -0.065 | -43.655
-8 | -0.548 | 0.01237 | -0.067 | -44.314
-7.5 | -0.496 | 0.01185 | -0.068 | -41.907
-7 | -0.443 | 0.01153 | -0.069 | -38.407
-6.5 | -0.387 | 0.01116 | -0.07 | -34.699
-6 | -0.33 | 0.01081 | -0.07 | -30.567
-5.5 | -0.272 | 0.01053 | -0.071 | -25.885
-5 | -0.214 | 0.01026 | -0.072 | -20.813
-4.5 | -0.154 | 0.01002 | -0.073 | -15.363
-4 | -0.094 | 0.00759 | -0.073 | -12.366
-3.5 | -0.033 | 0.00749 | -0.074 | -4.472
-3 | 0.027 | 0.00746 | -0.075 | 3.638
-2.5 | 0.088 | 0.00745 | -0.076 | 11.811
-2 | 0.149 | 0.00744 | -0.076 | 20.001
-1.5 | 0.21 | 0.00749 | -0.077 | 28.022
-1 | 0.271 | 0.00753 | -0.078 | 35.952
-0.5 | 0.332 | 0.00759 | -0.079 | 43.703
0 | 0.392 | 0.00767 | -0.079 | 51.133
0.5 | 0.453 | 0.00781 | -0.08 | 58.062
1 | 0.513 | 0.00789 | -0.081 | 64.99
1.5 | 0.573 | 0.00805 | -0.081 | 71.255
2 | 0.634 | 0.00821 | -0.082 | 77.188
2.5 | 0.694 | 0.00837 | -0.083 | 82.915
3 | 0.754 | 0.00857 | -0.084 | 88.029
3.5 | 0.813 | 0.00877 | -0.084 | 92.717
4 | 0.872 | 0.00901 | -0.085 | 96.798
4.5 | 0.93 | 0.00933 | -0.086 | 99.744
5 | 0.987 | 0.00962 | -0.086 | 102.581
5.5 | 1.042 | 0.01001 | -0.087 | 104.075
6 | 1.096 | 0.0105 | -0.088 | 104.354
6.5 | 1.132 | 0.0163 | -0.087 | 69.45
7 | 1.18 | 0.0176 | -0.088 | 67.015
7.5 | 1.225 | 0.01837 | -0.088 | 66.693
8 | 1.266 | 0.01926 | -0.089 | 65.745
8.5 | 1.303 | 0.02008 | -0.089 | 64.864
9 | 1.335 | 0.02081 | -0.09 | 64.147
9.5 | 1.361 | 0.02197 | -0.09 | 61.963
10 | 1.383 | 0.02322 | -0.09 | 59.556
10.5 | 1.4 | 0.02456 | -0.091 | 57.01
11 | 1.412 | 0.02599 | -0.091 | 54.332
11.5 | 1.417 | 0.02778 | -0.091 | 51.023
12 | 1.413 | 0.02999 | -0.091 | 47.127
12.5 | 1.203 | 0.08246 | -0.057 | 14.589
13 | 1.18 | 0.09272 | -0.047 | 12.726
13.5 | 1.169 | 0.09768 | -0.05 | 11.964
14 | 1.148 | 0.10528 | -0.046 | 10.9
14.5 | 1.124 | 0.11375 | -0.043 | 9.882
15 | 1.099 | 0.11952 | -0.042 | 9.196
15.5 | 1.071 | 0.12658 | -0.042 | 8.465
16 | 1.041 | 0.13469 | -0.04 | 7.728
16.5 | 1.009 | 0.14381 | -0.04 | 7.019

## 26. Re 500k Mach 0.00 (2)
BIGFOIL.COM POLAR EXPORT
NACA63A414
NACA63A414 |  |  |  | Cl Max: | 1.3036 | at alpha= | 15.5 | deg
XFOIL ncrit=9 |  |  |  | L/D Max: | 108.165 | at alpha= | 5 | deg
Re: | 500000 |  |  | Cd Min: | 0.17253 | at alpha= | -16.5 | deg
Mach: | 0 |  |  | Cl=0 at alpha= | -3.1804 | deg
|  |  |  | @ Cl=0.1, Cd= | 0.0075499
|  |  |  | @ Cl=0.4, Cd= | 0.0077498
|  |  |  | @ Cl=0.6, Cd= | 0.0080374
alpha (deg) | Cl | Cd | Cm | Cl/Cd
-16.5 | -0.4768 | 0.17253 | -0.0274 | -2.7636
-16 | -0.457 | 0.16709 | -0.0275 | -2.7351
-15.5 | -0.4436 | 0.16092 | -0.03 | -2.7566
-15 | -0.4343 | 0.15372 | -0.0332 | -2.8253
-14.5 | -0.4421 | 0.14163 | -0.0407 | -3.1215
-14 | -0.4355 | 0.13442 | -0.0417 | -3.2398
-13.5 | -0.4228 | 0.12914 | -0.0429 | -3.274
-13 | -0.4172 | 0.12222 | -0.0452 | -3.4135
-12.5 | -0.6565 | 0.05855 | -0.0803 | -11.2126
-12 | -0.7164 | 0.05148 | -0.0784 | -13.9161
-11.5 | -0.7556 | 0.04243 | -0.0825 | -17.8082
-11 | -0.7515 | 0.03489 | -0.0847 | -21.5391
-10.5 | -0.7137 | 0.02973 | -0.0873 | -24.0061
-10 | -0.6772 | 0.02472 | -0.0877 | -27.3948
-9.5 | -0.6173 | 0.02191 | -0.0909 | -28.1743
-9 | -0.5578 | 0.01972 | -0.0933 | -28.286
-8.5 | -0.4939 | 0.01784 | -0.0963 | -27.685
-8 | -0.4238 | 0.01603 | -0.1005 | -26.4379
-7.5 | -0.377 | 0.01462 | -0.0998 | -25.7866
-7 | -0.3289 | 0.01373 | -0.0988 | -23.9548
-6.5 | -0.2857 | 0.01263 | -0.0968 | -22.6207
-6 | -0.2382 | 0.01185 | -0.0954 | -20.1013
-5.5 | -0.1897 | 0.01108 | -0.0942 | -17.1209
-5 | -0.1468 | 0.01036 | -0.0918 | -14.1699
-4.5 | -0.108 | 0.00942 | -0.0887 | -11.465
-4 | -0.0732 | 0.00832 | -0.085 | -8.7981
-3.5 | -0.0303 | 0.00785 | -0.0824 | -3.8599
-3 | 0.0171 | 0.00766 | -0.0804 | 2.2324
-2.5 | 0.0667 | 0.00757 | -0.0789 | 8.8111
-2 | 0.1165 | 0.00754 | -0.0775 | 15.4509
-1.5 | 0.1664 | 0.00754 | -0.076 | 22.069
-1 | 0.2161 | 0.00759 | -0.0745 | 28.4717
-0.5 | 0.2664 | 0.00762 | -0.0732 | 34.9606
0 | 0.3169 | 0.00766 | -0.072 | 41.3708
0.5 | 0.367 | 0.00771 | -0.0707 | 47.6005
1 | 0.4168 | 0.00777 | -0.0693 | 53.6422
1.5 | 0.4663 | 0.00784 | -0.0679 | 59.477
2 | 0.5153 | 0.00792 | -0.0665 | 65.0631
2.5 | 0.5642 | 0.008 | -0.065 | 70.525
3 | 0.612 | 0.00805 | -0.0632 | 76.0248
3.5 | 0.6598 | 0.00808 | -0.0615 | 81.6584
4 | 0.7138 | 0.0081 | -0.0613 | 88.1235
4.5 | 0.8168 | 0.00823 | -0.0722 | 99.2467
5 | 0.9313 | 0.00861 | -0.0857 | 108.1649
5.5 | 0.969 | 0.00907 | -0.0822 | 106.8357
6 | 1.0036 | 0.00961 | -0.0781 | 104.4329
6.5 | 1.0287 | 0.01055 | -0.0723 | 97.5071
7 | 1.0403 | 0.01203 | -0.0643 | 86.4755
7.5 | 1.0551 | 0.01374 | -0.0576 | 76.7904
8 | 1.0738 | 0.01545 | -0.052 | 69.5016
8.5 | 1.0972 | 0.01705 | -0.0475 | 64.3519
9 | 1.1216 | 0.01871 | -0.0435 | 59.9466
9.5 | 1.147 | 0.0204 | -0.0398 | 56.2255
10 | 1.1692 | 0.0224 | -0.0361 | 52.1964
10.5 | 1.1868 | 0.02481 | -0.0323 | 47.8356
11 | 1.2076 | 0.02712 | -0.0292 | 44.528
11.5 | 1.2138 | 0.0307 | -0.0253 | 39.5375
12 | 1.2351 | 0.03328 | -0.0231 | 37.1124
12.5 | 1.2504 | 0.03644 | -0.0208 | 34.3139
13 | 1.2636 | 0.03993 | -0.0189 | 31.6454
13.5 | 1.2669 | 0.0445 | -0.0165 | 28.4697
14 | 1.2808 | 0.04829 | -0.0152 | 26.5231
14.5 | 1.2903 | 0.05265 | -0.0139 | 24.5071
15 | 1.299 | 0.05725 | -0.0132 | 22.69
15.5 | 1.3036 | 0.06247 | -0.013 | 20.8676
16 | 1.3014 | 0.06855 | -0.0122 | 18.9847
16.5 | 1.3006 | 0.07504 | -0.013 | 17.3321
17 | 1.2946 | 0.08256 | -0.0145 | 15.6807
17.5 | 1.2881 | 0.09051 | -0.0171 | 14.2316
18 | 1.2728 | 0.09994 | -0.0198 | 12.7356
18.5 | 1.2565 | 0.1101 | -0.0239 | 11.4124
19 | 1.2357 | 0.12159 | -0.0292 | 10.1628
19.5 | 1.2143 | 0.13376 | -0.0357 | 9.0782
20 | 1.1934 | 0.14625 | -0.0428 | 8.16

## 27. Re 500k Mach 0.10 (1)
BIGFOIL.COM POLAR EXPORT
NACA63A414
NACA63A414 |  |  |  | Cl Max: | 1.409 | at alpha= | 11.5 | deg
JavaFoil+Calcfoil stall+Eppler ext transition |  |  |  | L/D Max: | 104.138 | at alpha= | 6 | deg
Re: | 500000 |  |  | Cd Min: | 0.00746 | at alpha= | -2.5 | deg
Mach: | 0.1 |  |  | Cl=0 at alpha= | -3.2213 | deg
|  |  |  | @ Cl=0.1, Cd= | 0.0074639
|  |  |  | @ Cl=0.4, Cd= | 0.0077028
|  |  |  | @ Cl=0.6, Cd= | 0.0081308
alpha (deg) | Cl | Cd | Cm | Cl/Cd
-19.5 | -0.575 | 0.20767 | -0.019 | -2.77
-19 | -0.598 | 0.19426 | -0.019 | -3.08
-18.5 | -0.621 | 0.1844 | -0.02 | -3.368
-18 | -0.643 | 0.17542 | -0.02 | -3.666
-17.5 | -0.664 | 0.16381 | -0.021 | -4.053
-17 | -0.683 | 0.15424 | -0.021 | -4.429
-16.5 | -0.701 | 0.14466 | -0.022 | -4.844
-16 | -0.716 | 0.13522 | -0.022 | -5.295
-15.5 | -0.729 | 0.12903 | -0.023 | -5.647
-15 | -0.738 | 0.12239 | -0.023 | -6.028
-14.5 | -0.744 | 0.11419 | -0.024 | -6.515
-14 | -0.742 | 0.10848 | -0.024 | -6.839
-13.5 | -0.734 | 0.1009 | -0.025 | -7.274
-13 | -0.723 | 0.09409 | -0.026 | -7.681
-12.5 | -0.708 | 0.08751 | -0.026 | -8.092
-12 | -0.691 | 0.0822 | -0.027 | -8.401
-11.5 | -0.67 | 0.07696 | -0.027 | -8.7
-11 | -0.646 | 0.07333 | -0.028 | -8.805
-10.5 | -0.619 | 0.06843 | -0.03 | -9.045
-10 | -0.589 | 0.06369 | -0.031 | -9.254
-9.5 | -0.558 | 0.05935 | -0.033 | -9.395
-9 | -0.525 | 0.05407 | -0.038 | -9.712
-8.5 | -0.586 | 0.01383 | -0.065 | -42.394
-8 | -0.55 | 0.01249 | -0.068 | -44.055
-7.5 | -0.498 | 0.01193 | -0.068 | -41.777
-7 | -0.444 | 0.01156 | -0.069 | -38.451
-6.5 | -0.389 | 0.01119 | -0.07 | -34.763
-6 | -0.332 | 0.01089 | -0.071 | -30.468
-5.5 | -0.274 | 0.01055 | -0.071 | -25.959
-5 | -0.215 | 0.01033 | -0.072 | -20.781
-4.5 | -0.155 | 0.01009 | -0.073 | -15.328
-4 | -0.094 | 0.00962 | -0.074 | -9.801
-3.5 | -0.034 | 0.0075 | -0.074 | -4.485
-3 | 0.027 | 0.00747 | -0.075 | 3.651
-2.5 | 0.088 | 0.00746 | -0.076 | 11.851
-2 | 0.15 | 0.00748 | -0.077 | 20.005
-1.5 | 0.211 | 0.0075 | -0.077 | 28.117
-1 | 0.272 | 0.00754 | -0.078 | 36.072
-0.5 | 0.333 | 0.00763 | -0.079 | 43.7
0 | 0.394 | 0.00769 | -0.08 | 51.256
0.5 | 0.455 | 0.00782 | -0.08 | 58.235
1 | 0.515 | 0.00793 | -0.081 | 64.998
1.5 | 0.576 | 0.00806 | -0.082 | 71.449
2 | 0.637 | 0.00824 | -0.083 | 77.319
2.5 | 0.697 | 0.00839 | -0.083 | 83.105
3 | 0.758 | 0.00859 | -0.084 | 88.211
3.5 | 0.818 | 0.0088 | -0.085 | 92.884
4 | 0.877 | 0.00908 | -0.085 | 96.558
4.5 | 0.935 | 0.00938 | -0.086 | 99.638
5 | 0.992 | 0.00966 | -0.087 | 102.639
5.5 | 1.047 | 0.01006 | -0.088 | 104.053
6 | 1.101 | 0.01057 | -0.088 | 104.138
6.5 | 1.137 | 0.01639 | -0.088 | 69.381
7 | 1.184 | 0.01774 | -0.088 | 66.738
7.5 | 1.23 | 0.01855 | -0.089 | 66.286
8 | 1.27 | 0.01945 | -0.089 | 65.286
8.5 | 1.306 | 0.02032 | -0.09 | 64.277
9 | 1.337 | 0.02109 | -0.09 | 63.405
9.5 | 1.362 | 0.02225 | -0.09 | 61.203
10 | 1.382 | 0.02352 | -0.091 | 58.765
10.5 | 1.397 | 0.02496 | -0.091 | 55.993
11 | 1.407 | 0.02641 | -0.091 | 53.284
11.5 | 1.409 | 0.02824 | -0.091 | 49.896
12 | 1.376 | 0.03363 | -0.089 | 40.912
12.5 | 1.182 | 0.08686 | -0.051 | 13.603
13 | 1.167 | 0.09358 | -0.049 | 12.471
13.5 | 1.147 | 0.09933 | -0.045 | 11.544
14 | 1.124 | 0.10729 | -0.044 | 10.474
14.5 | 1.097 | 0.11374 | -0.042 | 9.647
15 | 1.067 | 0.12207 | -0.04 | 8.74
15.5 | 1.035 | 0.12999 | -0.04 | 7.96
16 | 1 | 0.13701 | -0.039 | 7.299
16.5 | 0.964 | 0.14592 | -0.04 | 6.605

## 28. Re 500k Mach 0.10 (2)
BIGFOIL.COM POLAR EXPORT
NACA63A414
NACA63A414 |  |  |  | Cl Max: | 1.2929 | at alpha= | 15.5 | deg
XFOIL ncrit=9 |  |  |  | L/D Max: | 108 | at alpha= | 5 | deg
Re: | 500000 |  |  | Cd Min: | 0.16779 | at alpha= | -16 | deg
Mach: | 0.1 |  |  | Cl=0 at alpha= | -3.1821 | deg
|  |  |  | @ Cl=0.1, Cd= | 0.0075702
|  |  |  | @ Cl=0.4, Cd= | 0.0077779
|  |  |  | @ Cl=0.6, Cd= | 0.0080722
alpha (deg) | Cl | Cd | Cm | Cl/Cd
-16 | -0.4556 | 0.16779 | -0.0276 | -2.7153
-15.5 | -0.4421 | 0.16157 | -0.0301 | -2.7363
-15 | -0.4327 | 0.15432 | -0.0334 | -2.8039
-14.5 | -0.4398 | 0.14251 | -0.0407 | -3.0861
-14 | -0.4323 | 0.1354 | -0.0417 | -3.1928
-13.5 | -0.4194 | 0.1301 | -0.0429 | -3.2237
-13 | -0.4136 | 0.12315 | -0.0452 | -3.3585
-12.5 | -0.6215 | 0.06361 | -0.0776 | -9.7705
-12 | -0.6809 | 0.05422 | -0.0794 | -12.5581
-11.5 | -0.73 | 0.04543 | -0.0821 | -16.0687
-11 | -0.7376 | 0.03705 | -0.0865 | -19.9082
-10.5 | -0.7099 | 0.03099 | -0.0887 | -22.9074
-10 | -0.6762 | 0.02568 | -0.0892 | -26.3318
-9.5 | -0.618 | 0.02251 | -0.0923 | -27.4545
-9 | -0.5591 | 0.02014 | -0.0945 | -27.7607
-8.5 | -0.4945 | 0.01813 | -0.0976 | -27.2752
-8 | -0.4226 | 0.01647 | -0.102 | -25.6588
-7.5 | -0.3769 | 0.01476 | -0.101 | -25.5352
-7 | -0.3292 | 0.01383 | -0.0998 | -23.8033
-6.5 | -0.2865 | 0.01272 | -0.0976 | -22.5236
-6 | -0.2389 | 0.01197 | -0.0962 | -19.9582
-5.5 | -0.1918 | 0.01117 | -0.0946 | -17.171
-5 | -0.1461 | 0.01042 | -0.0926 | -14.0211
-4.5 | -0.107 | 0.0095 | -0.0896 | -11.2632
-4 | -0.0726 | 0.00837 | -0.0857 | -8.6738
-3.5 | -0.0302 | 0.00788 | -0.0829 | -3.8325
-3 | 0.0173 | 0.00768 | -0.0809 | 2.2526
-2.5 | 0.067 | 0.00759 | -0.0793 | 8.8274
-2 | 0.1171 | 0.00756 | -0.0778 | 15.4894
-1.5 | 0.1672 | 0.00756 | -0.0764 | 22.1164
-1 | 0.2171 | 0.00762 | -0.0748 | 28.4908
-0.5 | 0.2675 | 0.00765 | -0.0735 | 34.9673
0 | 0.3181 | 0.00769 | -0.0722 | 41.3654
0.5 | 0.3684 | 0.00774 | -0.0709 | 47.5969
1 | 0.4184 | 0.0078 | -0.0695 | 53.641
1.5 | 0.468 | 0.00787 | -0.0681 | 59.4663
2 | 0.5173 | 0.00794 | -0.0666 | 65.1511
2.5 | 0.5664 | 0.00803 | -0.065 | 70.5355
3 | 0.6142 | 0.00809 | -0.0632 | 75.9209
3.5 | 0.6625 | 0.00812 | -0.0616 | 81.5887
4 | 0.7161 | 0.00816 | -0.0611 | 87.7574
4.5 | 0.8168 | 0.00828 | -0.0713 | 98.6473
5 | 0.9342 | 0.00865 | -0.0854 | 108
5.5 | 0.9725 | 0.00913 | -0.0819 | 106.517
6 | 1.0068 | 0.00968 | -0.0777 | 104.0083
6.5 | 1.0306 | 0.01067 | -0.0716 | 96.5886
7 | 1.041 | 0.01219 | -0.0633 | 85.3979
7.5 | 1.0554 | 0.01394 | -0.0565 | 75.7102
8 | 1.0747 | 0.01567 | -0.051 | 68.5833
8.5 | 1.0981 | 0.01731 | -0.0465 | 63.4373
9 | 1.1225 | 0.01901 | -0.0424 | 59.0479
9.5 | 1.1468 | 0.02082 | -0.0387 | 55.0817
10 | 1.1686 | 0.0229 | -0.0349 | 51.0306
10.5 | 1.1859 | 0.0254 | -0.0311 | 46.689
11 | 1.2055 | 0.02789 | -0.028 | 43.2234
11.5 | 1.212 | 0.03153 | -0.0242 | 38.4396
12 | 1.2318 | 0.03431 | -0.0219 | 35.9021
12.5 | 1.2464 | 0.03765 | -0.0196 | 33.1049
13 | 1.2579 | 0.04138 | -0.0177 | 30.3987
13.5 | 1.263 | 0.04591 | -0.0154 | 27.5103
14 | 1.2755 | 0.04995 | -0.0141 | 25.5355
14.5 | 1.2841 | 0.05453 | -0.0129 | 23.5485
15 | 1.2916 | 0.05939 | -0.0123 | 21.7478
15.5 | 1.2929 | 0.06509 | -0.012 | 19.8633
16 | 1.2901 | 0.07158 | -0.0119 | 18.0232
16.5 | 1.2859 | 0.07873 | -0.013 | 16.333
17 | 1.2759 | 0.08705 | -0.015 | 14.6571
17.5 | 1.2666 | 0.09574 | -0.0182 | 13.2296
18 | 1.2456 | 0.10647 | -0.0218 | 11.6991
18.5 | 1.2242 | 0.11805 | -0.0271 | 10.3702
19 | 1.1966 | 0.13146 | -0.034 | 9.1024
19.5 | 1.1645 | 0.14687 | -0.0431 | 7.9288
20 | 1.128 | 0.16469 | -0.0543 | 6.8492

## 29. Re 500k Mach 0.25 (1)
BIGFOIL.COM POLAR EXPORT
NACA63A414
NACA63A414 |  |  |  | Cl Max: | 1.368 | at alpha= | 10 | deg
JavaFoil+Calcfoil stall+Eppler ext transition |  |  |  | L/D Max: | 102.66 | at alpha= | 6 | deg
Re: | 500000 |  |  | Cd Min: | 0.00755 | at alpha= | -2.5 | deg
Mach: | 0.25 |  |  | Cl=0 at alpha= | -3.2222 | deg
|  |  |  | @ Cl=0.1, Cd= | 0.00755
|  |  |  | @ Cl=0.4, Cd= | 0.0078036
|  |  |  | @ Cl=0.6, Cd= | 0.0082506
alpha (deg) | Cl | Cd | Cm | Cl/Cd
-17.5 | -0.325 | 0.20984 | -0.023 | -1.551
-17 | -0.386 | 0.19141 | -0.024 | -2.018
-16.5 | -0.441 | 0.18186 | -0.021 | -2.426
-16 | -0.492 | 0.1704 | -0.021 | -2.887
-15.5 | -0.538 | 0.15154 | -0.021 | -3.551
-15 | -0.579 | 0.13846 | -0.022 | -4.181
-14.5 | -0.614 | 0.13031 | -0.022 | -4.71
-14 | -0.636 | 0.11887 | -0.023 | -5.347
-13.5 | -0.647 | 0.11093 | -0.024 | -5.837
-13 | -0.654 | 0.10411 | -0.025 | -6.282
-12.5 | -0.655 | 0.09553 | -0.025 | -6.856
-12 | -0.651 | 0.08696 | -0.026 | -7.484
-11.5 | -0.641 | 0.08084 | -0.027 | -7.932
-11 | -0.627 | 0.07659 | -0.028 | -8.182
-10.5 | -0.607 | 0.07146 | -0.029 | -8.498
-10 | -0.584 | 0.06609 | -0.031 | -8.832
-9.5 | -0.556 | 0.06179 | -0.032 | -8.995
-9 | -0.525 | 0.05714 | -0.034 | -9.18
-8.5 | -0.489 | 0.05325 | -0.035 | -9.191
-8 | -0.527 | 0.01654 | -0.065 | -31.845
-7.5 | -0.507 | 0.01227 | -0.07 | -41.361
-7 | -0.454 | 0.01191 | -0.071 | -38.085
-6.5 | -0.398 | 0.01151 | -0.072 | -34.542
-6 | -0.34 | 0.01112 | -0.073 | -30.559
-5.5 | -0.281 | 0.01076 | -0.073 | -26.096
-5 | -0.22 | 0.01048 | -0.074 | -21.015
-4.5 | -0.159 | 0.01023 | -0.075 | -15.53
-4 | -0.097 | 0.00983 | -0.076 | -9.857
-3.5 | -0.035 | 0.00762 | -0.077 | -4.535
-3 | 0.028 | 0.00756 | -0.077 | 3.707
-2.5 | 0.091 | 0.00755 | -0.078 | 12.026
-2 | 0.154 | 0.00755 | -0.079 | 20.357
-1.5 | 0.217 | 0.0076 | -0.08 | 28.527
-1 | 0.28 | 0.00764 | -0.08 | 36.6
-0.5 | 0.342 | 0.00773 | -0.081 | 44.293
0 | 0.405 | 0.00781 | -0.082 | 51.922
0.5 | 0.468 | 0.00794 | -0.083 | 58.92
1 | 0.53 | 0.00806 | -0.083 | 65.715
1.5 | 0.592 | 0.00823 | -0.084 | 71.944
2 | 0.654 | 0.00839 | -0.085 | 78.031
2.5 | 0.717 | 0.00858 | -0.086 | 83.471
3 | 0.778 | 0.00879 | -0.086 | 88.591
3.5 | 0.84 | 0.00903 | -0.087 | 93.014
4 | 0.901 | 0.0093 | -0.088 | 96.823
4.5 | 0.96 | 0.00966 | -0.089 | 99.415
5 | 1.018 | 0.01 | -0.089 | 101.823
5.5 | 1.074 | 0.01048 | -0.09 | 102.458
6 | 1.121 | 0.01092 | -0.09 | 102.66
6.5 | 1.162 | 0.01735 | -0.09 | 66.959
7 | 1.208 | 0.0186 | -0.09 | 64.97
7.5 | 1.252 | 0.01954 | -0.091 | 64.08
8 | 1.289 | 0.02059 | -0.091 | 62.618
8.5 | 1.32 | 0.02164 | -0.092 | 60.991
9 | 1.342 | 0.02268 | -0.092 | 59.173
9.5 | 1.359 | 0.02402 | -0.092 | 56.587
10 | 1.368 | 0.02545 | -0.093 | 53.769
10.5 | 1.367 | 0.02703 | -0.093 | 50.578
11 | 1.145 | 0.0738 | -0.054 | 15.516
11.5 | 1.124 | 0.08164 | -0.043 | 13.763
12 | 1.105 | 0.08813 | -0.043 | 12.537
12.5 | 1.077 | 0.09512 | -0.039 | 11.322
13 | 1.035 | 0.10271 | -0.04 | 10.079
13.5 | 0.984 | 0.11112 | -0.038 | 8.852
14 | 0.925 | 0.11938 | -0.037 | 7.745
14.5 | 0.859 | 0.13153 | -0.035 | 6.528
15 | 0.787 | 0.14225 | -0.035 | 5.531

## 30. Re 500k Mach 0.25 (2)
BIGFOIL.COM POLAR EXPORT
NACA63A414
NACA63A414 |  |  |  | Cl Max: | 1.242 | at alpha= | 14 | deg
XFOIL ncrit=9 |  |  |  | L/D Max: | 106.04 | at alpha= | 5 | deg
Re: | 500000 |  |  | Cd Min: | 0.24616 | at alpha= | 20 | deg
Mach: | 0.25 |  |  | Cl=0 at alpha= | -3.16 | deg
|  |  |  | @ Cl=0.1, Cd= | 0.0077006
|  |  |  | @ Cl=0.4, Cd= | 0.0079521
|  |  |  | @ Cl=0.6, Cd= | 0.0082625
alpha (deg) | Cl | Cd | Cm | Cl/Cd
-15 | -0.4302 | 0.15649 | -0.0358 | -2.7491
-14.5 | -0.4292 | 0.14675 | -0.0412 | -2.9247
-14 | -0.4169 | 0.14025 | -0.0417 | -2.9725
-13.5 | -0.4033 | 0.13466 | -0.0429 | -2.995
-13 | -0.3976 | 0.12752 | -0.0454 | -3.1179
-12.5 | -0.4086 | 0.11619 | -0.0516 | -3.5167
-12 | -0.4207 | 0.10559 | -0.0556 | -3.9843
-11.5 | -0.6092 | 0.06133 | -0.0744 | -9.9331
-10.5 | -0.6443 | 0.04019 | -0.0958 | -16.0314
-10 | -0.6486 | 0.03172 | -0.0986 | -20.4477
-9.5 | -0.6121 | 0.02692 | -0.1 | -22.7377
-9 | -0.5601 | 0.02302 | -0.1019 | -24.331
-8.5 | -0.4967 | 0.02004 | -0.1048 | -24.7854
-8 | -0.4339 | 0.01784 | -0.1067 | -24.3217
-7.5 | -0.3754 | 0.01564 | -0.108 | -24.0026
-7 | -0.3288 | 0.01447 | -0.1061 | -22.7229
-6.5 | -0.286 | 0.01334 | -0.1033 | -21.4393
-6 | -0.2419 | 0.01245 | -0.1007 | -19.4297
-5.5 | -0.1973 | 0.01158 | -0.098 | -17.038
-5 | -0.1517 | 0.01081 | -0.0955 | -14.0333
-4.5 | -0.1081 | 0.00998 | -0.0928 | -10.8317
-4 | -0.0722 | 0.00881 | -0.0889 | -8.1952
-3.5 | -0.0325 | 0.00805 | -0.0853 | -4.0373
-3 | 0.0153 | 0.0078 | -0.0829 | 1.9615
-2.5 | 0.0665 | 0.00772 | -0.0812 | 8.614
-2 | 0.1182 | 0.00769 | -0.0796 | 15.3706
-1.5 | 0.1695 | 0.00771 | -0.078 | 21.9844
-1 | 0.2207 | 0.00774 | -0.0763 | 28.5142
-0.5 | 0.2725 | 0.0078 | -0.0748 | 34.9359
0 | 0.3247 | 0.00785 | -0.0735 | 41.3631
0.5 | 0.3765 | 0.00792 | -0.0721 | 47.5379
1 | 0.4278 | 0.00799 | -0.0706 | 53.5419
1.5 | 0.479 | 0.00806 | -0.0691 | 59.4293
2 | 0.53 | 0.00815 | -0.0675 | 65.0307
2.5 | 0.5801 | 0.00823 | -0.0658 | 70.486
3 | 0.6291 | 0.00831 | -0.0638 | 75.704
3.5 | 0.677 | 0.00837 | -0.0615 | 80.8841
4 | 0.7286 | 0.00839 | -0.0601 | 86.8415
4.5 | 0.8156 | 0.00849 | -0.0666 | 96.066
5 | 0.948 | 0.00894 | -0.0832 | 106.0403
5.5 | 0.9906 | 0.00946 | -0.0801 | 104.7146
6 | 1.0218 | 0.01013 | -0.0747 | 100.8687
6.5 | 1.0359 | 0.01129 | -0.0663 | 91.7538
7 | 1.0436 | 0.01316 | -0.0577 | 79.3009
7.5 | 1.058 | 0.01513 | -0.051 | 69.9273
8.5 | 1.1002 | 0.01899 | -0.0409 | 57.9358
9 | 1.1214 | 0.02115 | -0.0365 | 53.0213
9.5 | 1.1431 | 0.02344 | -0.0325 | 48.7671
10 | 1.1593 | 0.02626 | -0.0284 | 44.147
10.5 | 1.1776 | 0.02913 | -0.025 | 40.4257
11 | 1.19 | 0.03262 | -0.0218 | 36.4807
11.5 | 1.1976 | 0.0367 | -0.0185 | 32.6322
12 | 1.2123 | 0.0404 | -0.0162 | 30.0074
12.5 | 1.2242 | 0.04453 | -0.0141 | 27.4916
13 | 1.228 | 0.04953 | -0.012 | 24.7931
13.5 | 1.2371 | 0.05439 | -0.0106 | 22.745
14 | 1.242 | 0.0599 | -0.0096 | 20.7346
14.5 | 1.2411 | 0.06632 | -0.0092 | 18.7138
15 | 1.2372 | 0.07344 | -0.0098 | 16.8464
15.5 | 1.2216 | 0.08229 | -0.0114 | 14.8451
16 | 1.2022 | 0.0926 | -0.0146 | 12.9827
16.5 | 1.1769 | 0.10451 | -0.0193 | 11.2611
17 | 1.1438 | 0.11873 | -0.0263 | 9.6336
17.5 | 1.1121 | 0.13406 | -0.0351 | 8.2955
18 | 1.0729 | 0.1519 | -0.0458 | 7.0632
18.5 | 1.027 | 0.17349 | -0.0592 | 5.9196
19.5 | 0.93 | 0.23891 | -0.0919 | 3.8927
20 | 0.9448 | 0.24616 | -0.0963 | 3.8382

## 31. Re 500k Mach 0.50 (1)
BIGFOIL.COM POLAR EXPORT
NACA63A414
NACA63A414 |  |  |  | Cl Max: | 1.281 | at alpha= | 7.5 | deg
JavaFoil+Calcfoil stall+Eppler ext transition |  |  |  | L/D Max: | 96.524 | at alpha= | 4.5 | deg
Re: | 500000 |  |  | Cd Min: | 0.00794 | at alpha= | -2.5 | deg
Mach: | 0.5 |  |  | Cl=0 at alpha= | -3.2214 | deg
|  |  |  | @ Cl=0.1, Cd= | 0.0079403
|  |  |  | @ Cl=0.4, Cd= | 0.0082519
|  |  |  | @ Cl=0.6, Cd= | 0.0087555
alpha (deg) | Cl | Cd | Cm | Cl/Cd
-20 | -0.932 | 0.22788 | -0.032 | -4.089
-19.5 | -0.905 | 0.22419 | -0.033 | -4.036
-19 | -0.878 | 0.21554 | -0.033 | -4.073
-18.5 | -0.851 | 0.20634 | -0.034 | -4.124
-18 | -0.822 | 0.20147 | -0.033 | -4.08
-17.5 | -0.794 | 0.1941 | -0.033 | -4.093
-17 | -0.767 | 0.19643 | -0.033 | -3.905
-16.5 | -0.74 | 0.18155 | -0.033 | -4.076
-16 | -0.713 | 0.17717 | -0.034 | -4.023
-15.5 | -0.684 | 0.1664 | -0.033 | -4.11
-15 | -0.656 | 0.16251 | -0.033 | -4.037
-14.5 | -0.629 | 0.16068 | -0.033 | -3.912
-14 | -0.601 | 0.16082 | -0.033 | -3.738
-13.5 | -0.574 | 0.15708 | -0.034 | -3.652
-13 | -0.545 | 0.14342 | -0.032 | -3.799
-12.5 | -0.517 | 0.13654 | -0.032 | -3.789
-12 | -0.49 | 0.12649 | -0.032 | -3.872
-11.5 | -0.462 | 0.12938 | -0.032 | -3.571
-11 | -0.434 | 0.11882 | -0.031 | -3.651
-10.5 | -0.406 | 0.11247 | -0.031 | -3.609
-10 | -0.378 | 0.10918 | -0.031 | -3.464
-9.5 | -0.35 | 0.1051 | -0.031 | -3.334
-9 | -0.323 | 0.09078 | -0.032 | -3.554
-8.5 | -0.295 | 0.08715 | -0.03 | -3.38
-8 | -0.397 | 0.06065 | -0.031 | -6.554
-7.5 | -0.407 | 0.05325 | -0.034 | -7.639
-7 | -0.382 | 0.04838 | -0.035 | -7.889
-6.5 | -0.346 | 0.04331 | -0.044 | -7.998
-6 | -0.371 | 0.01259 | -0.081 | -29.451
-5.5 | -0.309 | 0.01194 | -0.082 | -25.894
-5 | -0.244 | 0.01139 | -0.083 | -21.409
-4.5 | -0.176 | 0.011 | -0.084 | -16.036
-4 | -0.108 | 0.01056 | -0.085 | -10.216
-3.5 | -0.039 | 0.00806 | -0.086 | -4.78
-3 | 0.031 | 0.00796 | -0.086 | 3.933
-2.5 | 0.101 | 0.00794 | -0.087 | 12.771
-2 | 0.172 | 0.00799 | -0.088 | 21.509
-1.5 | 0.242 | 0.00801 | -0.089 | 30.265
-1 | 0.313 | 0.00811 | -0.09 | 38.559
-0.5 | 0.383 | 0.00823 | -0.091 | 46.507
0 | 0.453 | 0.00832 | -0.092 | 54.481
0.5 | 0.523 | 0.00847 | -0.092 | 61.749
1 | 0.592 | 0.00873 | -0.093 | 67.806
1.5 | 0.661 | 0.00895 | -0.094 | 73.859
2 | 0.731 | 0.00917 | -0.095 | 79.728
2.5 | 0.8 | 0.00947 | -0.096 | 84.468
3 | 0.869 | 0.00984 | -0.097 | 88.312
3.5 | 0.935 | 0.01 | -0.097 | 93.519
4 | 0.995 | 0.01053 | -0.097 | 94.568
4.5 | 1.057 | 0.01095 | -0.098 | 96.524
5 | 1.115 | 0.01156 | -0.099 | 96.465
5.5 | 1.17 | 0.01224 | -0.099 | 95.592
6 | 1.211 | 0.02005 | -0.099 | 60.377
6.5 | 1.248 | 0.02196 | -0.099 | 56.839
7 | 1.274 | 0.02361 | -0.1 | 53.98
7.5 | 1.281 | 0.02553 | -0.1 | 50.189
8 | 1.023 | 0.05701 | -0.039 | 17.939
8.5 | 0.648 | 0.07401 | -0.034 | 8.762
9 | 0.676 | 0.09399 | -0.038 | 7.192
9.5 | 0.703 | 0.10396 | -0.038 | 6.762
10 | 0.731 | 0.10773 | -0.043 | 6.784
10.5 | 0.758 | 0.11043 | -0.044 | 6.863
11 | 0.785 | 0.11727 | -0.047 | 6.697
11.5 | 0.813 | 0.13011 | -0.049 | 6.247
12 | 0.84 | 0.13586 | -0.049 | 6.179
12.5 | 0.868 | 0.14291 | -0.053 | 6.074

## 32. Re 500k Mach 0.50 (2)
BIGFOIL.COM POLAR EXPORT
NACA63A414
NACA63A414 |  |  |  | Cl Max: | 1.1296 | at alpha= | 11 | deg
XFOIL ncrit=9 |  |  |  | L/D Max: | 95.2032 | at alpha= | 5 | deg
Re: | 500000 |  |  | Cd Min: | 0.24776 | at alpha= | -20 | deg
Mach: | 0.5 |  |  | Cl=0 at alpha= | -3.1309 | deg
|  |  |  | @ Cl=0.1, Cd= | 0.0082706
|  |  |  | @ Cl=0.4, Cd= | 0.008563
|  |  |  | @ Cl=0.6, Cd= | 0.0089988
alpha (deg) | Cl | Cd | Cm | Cl/Cd
-20 | -0.5936 | 0.24776 | 0.0023 | -2.3959
-19.5 | -0.5718 | 0.24055 | -0.002 | -2.3771
-19 | -0.5508 | 0.23266 | -0.0065 | -2.3674
-18.5 | -0.535 | 0.22371 | -0.0132 | -2.3915
-18 | -0.5129 | 0.21553 | -0.0161 | -2.3797
-17.5 | -0.4916 | 0.2087 | -0.0195 | -2.3555
-17 | -0.4742 | 0.20049 | -0.0245 | -2.3652
-16.5 | -0.4624 | 0.19149 | -0.03 | -2.4147
-16 | -0.4373 | 0.18525 | -0.0311 | -2.3606
-15.5 | -0.4199 | 0.17787 | -0.0346 | -2.3607
-15 | -0.4158 | 0.16907 | -0.0414 | -2.4593
-14.5 | -0.3992 | 0.16075 | -0.0433 | -2.4834
-14 | -0.3783 | 0.15507 | -0.044 | -2.4395
-13.5 | -0.3665 | 0.14814 | -0.0462 | -2.474
-13 | -0.3716 | 0.13944 | -0.0514 | -2.6649
-12.5 | -0.3719 | 0.13234 | -0.0523 | -2.8102
-12 | -0.3746 | 0.12655 | -0.049 | -2.9601
-11.5 | -0.3608 | 0.12022 | -0.0506 | -3.0012
-11 | -0.3363 | 0.1113 | -0.0578 | -3.0216
-10.5 | -0.3473 | 0.09386 | -0.0695 | -3.7002
-10 | -0.3421 | 0.08175 | -0.0796 | -4.1847
-9.5 | -0.3538 | 0.06662 | -0.0918 | -5.3107
-9 | -0.374 | 0.04975 | -0.1101 | -7.5176
-8.5 | -0.3855 | 0.03626 | -0.1282 | -10.6315
-8 | -0.372 | 0.02733 | -0.139 | -13.6114
-7.5 | -0.3566 | 0.02238 | -0.137 | -15.9339
-7 | -0.3218 | 0.01911 | -0.1333 | -16.8394
-6.5 | -0.2795 | 0.01669 | -0.1289 | -16.7466
-6 | -0.2354 | 0.01498 | -0.1242 | -15.7143
-5.5 | -0.1965 | 0.0135 | -0.1187 | -14.5556
-5 | -0.1553 | 0.01234 | -0.1133 | -12.5851
-4.5 | -0.111 | 0.01146 | -0.1084 | -9.6859
-4 | -0.0668 | 0.0106 | -0.1036 | -6.3019
-3.5 | -0.0279 | 0.00946 | -0.0984 | -2.9493
-3 | 0.0099 | 0.00846 | -0.0928 | 1.1702
-2.5 | 0.0635 | 0.00829 | -0.0896 | 7.6598
-2 | 0.1201 | 0.00826 | -0.0871 | 14.54
-1.5 | 0.1768 | 0.0083 | -0.0846 | 21.3012
-1 | 0.2332 | 0.00835 | -0.0822 | 27.9281
-0.5 | 0.29 | 0.00843 | -0.0799 | 34.4009
0 | 0.3476 | 0.00849 | -0.078 | 40.9423
0.5 | 0.405 | 0.00857 | -0.0759 | 47.2579
1 | 0.4618 | 0.00867 | -0.0738 | 53.2641
1.5 | 0.5182 | 0.00879 | -0.0715 | 58.9534
2 | 0.5745 | 0.00893 | -0.0692 | 64.3337
2.5 | 0.6301 | 0.00908 | -0.0666 | 69.3943
3 | 0.6824 | 0.00924 | -0.0633 | 73.8528
3.5 | 0.7336 | 0.00937 | -0.0597 | 78.2924
4 | 0.7829 | 0.00951 | -0.0556 | 82.3239
4.5 | 0.8399 | 0.00969 | -0.0531 | 86.677
5 | 0.9606 | 0.01009 | -0.0639 | 95.2032
5.5 | 1.0437 | 0.01102 | -0.067 | 94.7096
6 | 1.0611 | 0.01239 | -0.0579 | 85.6416
6.5 | 1.058 | 0.01514 | -0.0475 | 69.8811
7 | 1.0578 | 0.01851 | -0.0392 | 57.1475
7.5 | 1.0685 | 0.02182 | -0.033 | 48.9688
8 | 1.0839 | 0.02525 | -0.028 | 42.9267
8.5 | 1.0963 | 0.02923 | -0.0234 | 37.506
9 | 1.1079 | 0.03358 | -0.0194 | 32.9929
9.5 | 1.1159 | 0.03846 | -0.0158 | 29.0146
10 | 1.1217 | 0.0438 | -0.0127 | 25.6096
10.5 | 1.1266 | 0.04942 | -0.0098 | 22.7964
11 | 1.1296 | 0.05558 | -0.0072 | 20.3239
11.5 | 1.1248 | 0.06301 | -0.0061 | 17.8511
12 | 1.11 | 0.07206 | -0.0069 | 15.4038
12.5 | 1.0855 | 0.08299 | -0.01 | 13.0799
13 | 1.0546 | 0.0957 | -0.0151 | 11.0199
13.5 | 1.0209 | 0.10988 | -0.0224 | 9.291
14 | 0.9853 | 0.12576 | -0.0315 | 7.8348
14.5 | 0.9502 | 0.14309 | -0.0419 | 6.6406
15 | 0.9195 | 0.16147 | -0.0524 | 5.6946
15.5 | 0.9065 | 0.1775 | -0.0613 | 5.107
16 | 0.9073 | 0.19067 | -0.0686 | 4.7585

## 33. Re 750k Mach 0.00 (1)
BIGFOIL.COM POLAR EXPORT
NACA63A414
NACA63A414 |  |  |  | Cl Max: | 1.423 | at alpha= | 12 | deg
JavaFoil+Calcfoil stall+Eppler ext transition |  |  |  | L/D Max: | 115.344 | at alpha= | 5.5 | deg
Re: | 750000 |  |  | Cd Min: | 0.00669 | at alpha= | -2.5 | deg
Mach: | 0 |  |  | Cl=0 at alpha= | -3.225 | deg
|  |  |  | @ Cl=0.1, Cd= | 0.006692
|  |  |  | @ Cl=0.4, Cd= | 0.0069518
|  |  |  | @ Cl=0.6, Cd= | 0.0073264
alpha (deg) | Cl | Cd | Cm | Cl/Cd
-19.5 | -0.625 | 0.1888 | -0.02 | -3.309
-19 | -0.645 | 0.17978 | -0.02 | -3.586
-18.5 | -0.664 | 0.17027 | -0.021 | -3.901
-18 | -0.683 | 0.15858 | -0.022 | -4.306
-17.5 | -0.7 | 0.15348 | -0.022 | -4.562
-17 | -0.716 | 0.14366 | -0.023 | -4.984
-16.5 | -0.73 | 0.13517 | -0.023 | -5.399
-16 | -0.741 | 0.12883 | -0.023 | -5.755
-15.5 | -0.75 | 0.12238 | -0.024 | -6.13
-15 | -0.756 | 0.11404 | -0.024 | -6.633
-14.5 | -0.759 | 0.10795 | -0.025 | -7.035
-14 | -0.755 | 0.10193 | -0.026 | -7.404
-13.5 | -0.745 | 0.09653 | -0.027 | -7.714
-13 | -0.732 | 0.0902 | -0.028 | -8.111
-12.5 | -0.715 | 0.08444 | -0.028 | -8.473
-12 | -0.696 | 0.07942 | -0.029 | -8.767
-11.5 | -0.675 | 0.07405 | -0.031 | -9.12
-11 | -0.652 | 0.06813 | -0.034 | -9.569
-10.5 | -0.626 | 0.06318 | -0.036 | -9.904
-10 | -0.687 | 0.01939 | -0.06 | -35.426
-9.5 | -0.662 | 0.01566 | -0.062 | -42.242
-9 | -0.636 | 0.01312 | -0.065 | -48.494
-8.5 | -0.598 | 0.01192 | -0.067 | -50.179
-8 | -0.548 | 0.01132 | -0.067 | -48.421
-7.5 | -0.496 | 0.01091 | -0.068 | -45.494
-7 | -0.443 | 0.0106 | -0.069 | -41.759
-6.5 | -0.387 | 0.01028 | -0.07 | -37.655
-6 | -0.33 | 0.00996 | -0.07 | -33.183
-5.5 | -0.272 | 0.00968 | -0.071 | -28.147
-5 | -0.214 | 0.00944 | -0.072 | -22.629
-4.5 | -0.154 | 0.00922 | -0.073 | -16.691
-4 | -0.094 | 0.00685 | -0.073 | -13.711
-3.5 | -0.033 | 0.00676 | -0.074 | -4.95
-3 | 0.027 | 0.00671 | -0.075 | 4.046
-2.5 | 0.088 | 0.00669 | -0.076 | 13.145
-2 | 0.149 | 0.0067 | -0.076 | 22.213
-1.5 | 0.21 | 0.00674 | -0.077 | 31.158
-1 | 0.271 | 0.00679 | -0.078 | 39.86
-0.5 | 0.332 | 0.00684 | -0.079 | 48.472
0 | 0.392 | 0.00694 | -0.079 | 56.548
0.5 | 0.453 | 0.00703 | -0.08 | 64.43
1 | 0.513 | 0.00714 | -0.081 | 71.868
1.5 | 0.573 | 0.00726 | -0.081 | 78.987
2 | 0.634 | 0.00741 | -0.082 | 85.546
2.5 | 0.694 | 0.00756 | -0.083 | 91.768
3 | 0.754 | 0.00774 | -0.084 | 97.447
3.5 | 0.813 | 0.00794 | -0.084 | 102.456
4 | 0.872 | 0.00815 | -0.085 | 106.998
4.5 | 0.93 | 0.0084 | -0.086 | 110.689
5 | 0.987 | 0.0087 | -0.086 | 113.413
5.5 | 1.042 | 0.00904 | -0.087 | 115.344
6 | 1.096 | 0.00951 | -0.088 | 115.239
6.5 | 1.134 | 0.01501 | -0.087 | 75.561
7 | 1.181 | 0.01627 | -0.088 | 72.615
7.5 | 1.227 | 0.017 | -0.088 | 72.194
8 | 1.268 | 0.01779 | -0.089 | 71.276
8.5 | 1.305 | 0.01853 | -0.089 | 70.451
9 | 1.338 | 0.01915 | -0.09 | 69.86
9.5 | 1.366 | 0.0202 | -0.09 | 67.592
10 | 1.387 | 0.02131 | -0.091 | 65.108
10.5 | 1.404 | 0.02258 | -0.091 | 62.174
11 | 1.416 | 0.0239 | -0.091 | 59.241
11.5 | 1.422 | 0.02553 | -0.091 | 55.707
12 | 1.423 | 0.02717 | -0.092 | 52.384
12.5 | 1.419 | 0.02894 | -0.092 | 49.016
13 | 1.392 | 0.03256 | -0.091 | 42.74
13.5 | 1.354 | 0.03802 | -0.09 | 35.604
14 | 1.18 | 0.08959 | -0.065 | 13.168
14.5 | 1.132 | 0.10665 | -0.053 | 10.615
15 | 1.105 | 0.11408 | -0.051 | 9.689
15.5 | 1.076 | 0.12218 | -0.05 | 8.81
16 | 1.044 | 0.13079 | -0.047 | 7.983
16.5 | 1.012 | 0.13576 | -0.047 | 7.456
17 | 0.979 | 0.14502 | -0.047 | 6.75

## 34. Re 750k Mach 0.00 (2)
BIGFOIL.COM POLAR EXPORT
NACA63A414
NACA63A414 |  |  |  | Cl Max: | 1.3655 | at alpha= | 15.5 | deg
XFOIL ncrit=9 |  |  |  | L/D Max: | 118.716 | at alpha= | 5.5 | deg
Re: | 750000 |  |  | Cd Min: | 0.18688 | at alpha= | -17.5 | deg
Mach: | 0 |  |  | Cl=0 at alpha= | -3.2194 | deg
|  |  |  | @ Cl=0.1, Cd= | 0.0065047
|  |  |  | @ Cl=0.4, Cd= | 0.0066772
|  |  |  | @ Cl=0.6, Cd= | 0.0070396
alpha (deg) | Cl | Cd | Cm | Cl/Cd
-17.5 | -0.4968 | 0.18688 | -0.0167 | -2.6584
-17 | -0.4798 | 0.18186 | -0.0193 | -2.6383
-16.5 | -0.4786 | 0.17045 | -0.0258 | -2.8079
-16 | -0.4642 | 0.16459 | -0.0272 | -2.8203
-15.5 | -0.4526 | 0.15786 | -0.03 | -2.8671
-15 | -0.4412 | 0.15141 | -0.0328 | -2.9139
-14 | -0.6974 | 0.06822 | -0.0729 | -10.2228
-13.5 | -0.7653 | 0.05173 | -0.0836 | -14.7941
-13 | -0.8095 | 0.04313 | -0.0852 | -18.7688
-12.5 | -0.8418 | 0.03595 | -0.086 | -23.4159
-12 | -0.8226 | 0.03091 | -0.0894 | -26.6127
-11.5 | -0.791 | 0.02707 | -0.0905 | -29.2205
-11 | -0.7402 | 0.02429 | -0.0932 | -30.4734
-10.5 | -0.6991 | 0.0203 | -0.094 | -34.4384
-10 | -0.6348 | 0.0184 | -0.098 | -34.5
-9.5 | -0.5772 | 0.01696 | -0.1 | -34.033
-9 | -0.5102 | 0.01543 | -0.1039 | -33.0655
-8.5 | -0.4602 | 0.0145 | -0.1037 | -31.7379
-8 | -0.4185 | 0.01296 | -0.1021 | -32.2917
-7.5 | -0.369 | 0.01227 | -0.1015 | -30.0733
-7 | -0.3221 | 0.01147 | -0.1001 | -28.082
-6.5 | -0.2807 | 0.01081 | -0.0975 | -25.9667
-6 | -0.2368 | 0.01021 | -0.0952 | -23.1929
-5.5 | -0.1911 | 0.00969 | -0.0933 | -19.7214
-5 | -0.1457 | 0.00917 | -0.0913 | -15.8888
-4.5 | -0.1028 | 0.00855 | -0.0889 | -12.0234
-4 | -0.0644 | 0.00769 | -0.0857 | -8.3745
-3.5 | -0.0257 | 0.00693 | -0.0825 | -3.7085
-3 | 0.0201 | 0.00663 | -0.0804 | 3.0317
-2.5 | 0.0687 | 0.00653 | -0.0788 | 10.5207
-2 | 0.1181 | 0.00649 | -0.0774 | 18.1972
-1.5 | 0.1678 | 0.00649 | -0.076 | 25.8552
-1 | 0.2173 | 0.00651 | -0.0745 | 33.3794
-0.5 | 0.2668 | 0.00653 | -0.073 | 40.8576
0 | 0.3166 | 0.00658 | -0.0717 | 48.1155
0.5 | 0.3666 | 0.00663 | -0.0704 | 55.2941
1 | 0.4161 | 0.0067 | -0.069 | 62.1045
1.5 | 0.4654 | 0.00677 | -0.0676 | 68.7445
2 | 0.5146 | 0.00687 | -0.0661 | 74.9054
2.5 | 0.5625 | 0.00696 | -0.0644 | 80.819
3 | 0.6096 | 0.00706 | -0.0626 | 86.3456
3.5 | 0.6561 | 0.00717 | -0.0606 | 91.5063
4 | 0.7025 | 0.0073 | -0.0587 | 96.2329
4.5 | 0.7527 | 0.0074 | -0.0576 | 101.7162
5 | 0.8354 | 0.00755 | -0.0642 | 110.649
5.5 | 0.9711 | 0.00818 | -0.0829 | 118.7164
6 | 1.0011 | 0.00914 | -0.0781 | 109.5295
6.5 | 1.0227 | 0.0105 | -0.0719 | 97.4
7 | 1.0402 | 0.01194 | -0.0652 | 87.1189
7.5 | 1.0644 | 0.01327 | -0.06 | 80.211
8 | 1.0919 | 0.01452 | -0.0556 | 75.1997
8.5 | 1.1206 | 0.01578 | -0.0517 | 71.0139
9 | 1.1507 | 0.01704 | -0.0483 | 67.5293
9.5 | 1.1787 | 0.01848 | -0.0447 | 63.7825
10 | 1.2057 | 0.02006 | -0.0413 | 60.1047
10.5 | 1.2297 | 0.02191 | -0.0379 | 56.1251
11 | 1.2539 | 0.02383 | -0.0348 | 52.6185
11.5 | 1.2706 | 0.02637 | -0.0313 | 48.1835
12 | 1.2944 | 0.02851 | -0.0288 | 45.4016
12.5 | 1.3123 | 0.03123 | -0.0263 | 42.0205
13 | 1.3238 | 0.03461 | -0.0237 | 38.2491
13.5 | 1.3248 | 0.03913 | -0.0209 | 33.8564
14 | 1.3396 | 0.04265 | -0.0194 | 31.4091
14.5 | 1.352 | 0.04655 | -0.0183 | 29.044
15 | 1.3564 | 0.05144 | -0.0172 | 26.3686
15.5 | 1.3655 | 0.05611 | -0.017 | 24.3361
16 | 1.3581 | 0.06276 | -0.0167 | 21.6396
16.5 | 1.3519 | 0.0696 | -0.0169 | 19.4239
17 | 1.353 | 0.07602 | -0.018 | 17.7979
17.5 | 1.3519 | 0.08302 | -0.0198 | 16.284
18 | 1.3382 | 0.09177 | -0.0218 | 14.5821
18.5 | 1.3279 | 0.1006 | -0.0248 | 13.1998
19 | 1.3137 | 0.11029 | -0.0285 | 11.9113
19.5 | 1.2996 | 0.1204 | -0.033 | 10.794
20 | 1.2805 | 0.13162 | -0.0385 | 9.7288

## 35. Re 750k Mach 0.10 (1)
BIGFOIL.COM POLAR EXPORT
NACA63A414
NACA63A414 |  |  |  | Cl Max: | 1.415 | at alpha= | 11.5 | deg
JavaFoil+Calcfoil stall+Eppler ext transition |  |  |  | L/D Max: | 114.997 | at alpha= | 5.5 | deg
Re: | 750000 |  |  | Cd Min: | 0.0067 | at alpha= | -2.5 | deg
Mach: | 0.1 |  |  | Cl=0 at alpha= | -3.2213 | deg
|  |  |  | @ Cl=0.1, Cd= | 0.0067019
|  |  |  | @ Cl=0.4, Cd= | 0.0069598
|  |  |  | @ Cl=0.6, Cd= | 0.007339
alpha (deg) | Cl | Cd | Cm | Cl/Cd
-19.5 | -0.575 | 0.19332 | -0.02 | -2.977
-19 | -0.599 | 0.18433 | -0.02 | -3.248
-18.5 | -0.621 | 0.17673 | -0.021 | -3.517
-18 | -0.643 | 0.16617 | -0.021 | -3.872
-17.5 | -0.664 | 0.1572 | -0.022 | -4.227
-17 | -0.684 | 0.14634 | -0.022 | -4.672
-16.5 | -0.701 | 0.13721 | -0.023 | -5.11
-16 | -0.717 | 0.12966 | -0.023 | -5.527
-15.5 | -0.729 | 0.12328 | -0.024 | -5.914
-15 | -0.738 | 0.11615 | -0.024 | -6.357
-14.5 | -0.744 | 0.10778 | -0.025 | -6.907
-14 | -0.742 | 0.10251 | -0.025 | -7.242
-13.5 | -0.735 | 0.09682 | -0.026 | -7.586
-13 | -0.723 | 0.09049 | -0.027 | -7.995
-12.5 | -0.709 | 0.08442 | -0.028 | -8.403
-12 | -0.692 | 0.08031 | -0.029 | -8.617
-11.5 | -0.671 | 0.07496 | -0.03 | -8.956
-11 | -0.648 | 0.06979 | -0.032 | -9.29
-10.5 | -0.623 | 0.06446 | -0.035 | -9.663
-10 | -0.602 | 0.05516 | -0.042 | -10.91
-9.5 | -0.659 | 0.01631 | -0.062 | -40.407
-9 | -0.636 | 0.01329 | -0.065 | -47.887
-8.5 | -0.6 | 0.01204 | -0.067 | -49.778
-8 | -0.55 | 0.01141 | -0.068 | -48.205
-7.5 | -0.498 | 0.011 | -0.068 | -45.283
-7 | -0.444 | 0.01068 | -0.069 | -41.616
-6.5 | -0.389 | 0.01031 | -0.07 | -37.721
-6 | -0.332 | 0.01002 | -0.071 | -33.119
-5.5 | -0.274 | 0.0097 | -0.071 | -28.228
-5 | -0.215 | 0.0095 | -0.072 | -22.601
-4.5 | -0.155 | 0.00928 | -0.073 | -16.677
-4 | -0.094 | 0.00883 | -0.074 | -10.678
-3.5 | -0.034 | 0.00677 | -0.074 | -4.968
-3 | 0.027 | 0.00672 | -0.075 | 4.06
-2.5 | 0.088 | 0.0067 | -0.076 | 13.19
-2 | 0.15 | 0.00671 | -0.077 | 22.289
-1.5 | 0.211 | 0.00676 | -0.077 | 31.184
-1 | 0.272 | 0.0068 | -0.078 | 39.991
-0.5 | 0.333 | 0.00686 | -0.079 | 48.607
0 | 0.394 | 0.00695 | -0.08 | 56.723
0.5 | 0.455 | 0.00705 | -0.08 | 64.62
1 | 0.515 | 0.00715 | -0.081 | 72.073
1.5 | 0.576 | 0.00728 | -0.082 | 79.198
2 | 0.637 | 0.00743 | -0.083 | 85.758
2.5 | 0.697 | 0.00759 | -0.083 | 91.897
3 | 0.758 | 0.00776 | -0.084 | 97.647
3.5 | 0.818 | 0.00796 | -0.085 | 102.64
4 | 0.877 | 0.00818 | -0.085 | 107.162
4.5 | 0.935 | 0.00847 | -0.086 | 110.374
5 | 0.992 | 0.00872 | -0.087 | 113.668
5.5 | 1.047 | 0.00911 | -0.088 | 114.997
6 | 1.101 | 0.00958 | -0.088 | 114.942
6.5 | 1.139 | 0.01509 | -0.088 | 75.479
7 | 1.186 | 0.0164 | -0.088 | 72.303
7.5 | 1.232 | 0.01715 | -0.089 | 71.823
8 | 1.272 | 0.01796 | -0.089 | 70.815
8.5 | 1.309 | 0.01873 | -0.09 | 69.868
9 | 1.34 | 0.01942 | -0.09 | 68.98
9.5 | 1.367 | 0.02045 | -0.091 | 66.82
10 | 1.386 | 0.0216 | -0.091 | 64.194
10.5 | 1.401 | 0.02295 | -0.091 | 61.066
11 | 1.411 | 0.0243 | -0.092 | 58.072
11.5 | 1.415 | 0.02597 | -0.092 | 54.473
12 | 1.412 | 0.02768 | -0.092 | 51.015
12.5 | 1.399 | 0.03041 | -0.092 | 45.999
13 | 1.366 | 0.03469 | -0.091 | 39.37
13.5 | 1.178 | 0.08561 | -0.065 | 13.757
14 | 1.136 | 0.09966 | -0.056 | 11.4
14.5 | 1.104 | 0.10853 | -0.052 | 10.175
15 | 1.07 | 0.11647 | -0.047 | 9.191
15.5 | 1.038 | 0.12545 | -0.046 | 8.272
16 | 1.003 | 0.13167 | -0.046 | 7.617
16.5 | 0.966 | 0.14087 | -0.046 | 6.859

## 36. Re 750k Mach 0.10 (2)
BIGFOIL.COM POLAR EXPORT
NACA63A414
NACA63A414 |  |  |  | Cl Max: | 1.3514 | at alpha= | 15.5 | deg
XFOIL ncrit=9 |  |  |  | L/D Max: | 117.988 | at alpha= | 5.5 | deg
Re: | 750000 |  |  | Cd Min: | 0.14007 | at alpha= | 20 | deg
Mach: | 0.1 |  |  | Cl=0 at alpha= | -3.2179 | deg
|  |  |  | @ Cl=0.1, Cd= | 0.0065248
|  |  |  | @ Cl=0.4, Cd= | 0.0066952
|  |  |  | @ Cl=0.6, Cd= | 0.0070544
alpha (deg) | Cl | Cd | Cm | Cl/Cd
-7 | -0.322 | 0.01165 | -0.1012 | -27.6395
-6.5 | -0.2813 | 0.01087 | -0.0984 | -25.8786
-6 | -0.2374 | 0.01027 | -0.096 | -23.1159
-5.5 | -0.1919 | 0.00974 | -0.094 | -19.7023
-5 | -0.1465 | 0.00922 | -0.0919 | -15.8894
-4.5 | -0.1033 | 0.00861 | -0.0895 | -11.9977
-4 | -0.0644 | 0.00776 | -0.0863 | -8.299
-3.5 | -0.0259 | 0.00696 | -0.083 | -3.7213
-3 | 0.02 | 0.00666 | -0.0808 | 3.003
-2.5 | 0.0688 | 0.00655 | -0.0792 | 10.5038
-2 | 0.1183 | 0.00651 | -0.0777 | 18.172
-1.5 | 0.1682 | 0.00651 | -0.0762 | 25.8372
-1 | 0.2179 | 0.00653 | -0.0748 | 33.3691
-0.5 | 0.2676 | 0.00656 | -0.0733 | 40.7927
0 | 0.3177 | 0.0066 | -0.0719 | 48.1364
0.5 | 0.3679 | 0.00665 | -0.0706 | 55.3233
1 | 0.4176 | 0.00672 | -0.0691 | 62.1429
1.5 | 0.4672 | 0.00679 | -0.0677 | 68.8071
2 | 0.5167 | 0.00688 | -0.0663 | 75.1017
2.5 | 0.5648 | 0.00698 | -0.0645 | 80.9169
3 | 0.6121 | 0.00708 | -0.0626 | 86.4548
3.5 | 0.6585 | 0.0072 | -0.0605 | 91.4583
4 | 0.7051 | 0.00734 | -0.0586 | 96.0627
4.5 | 0.7553 | 0.00744 | -0.0574 | 101.5188
5 | 0.8352 | 0.00759 | -0.0632 | 110.0395
5.5 | 0.9734 | 0.00825 | -0.0824 | 117.9879
6 | 1.0036 | 0.00924 | -0.0775 | 108.6147
6.5 | 1.0235 | 0.01063 | -0.071 | 96.2841
7 | 1.0412 | 0.01209 | -0.0642 | 86.1208
7.5 | 1.0656 | 0.01343 | -0.059 | 79.3448
8 | 1.0931 | 0.01471 | -0.0546 | 74.31
8.5 | 1.1224 | 0.01598 | -0.0507 | 70.2378
9 | 1.1512 | 0.01735 | -0.0471 | 66.3516
9.5 | 1.1778 | 0.01893 | -0.0433 | 62.2187
10 | 1.2054 | 0.02053 | -0.04 | 58.7141
10.5 | 1.2296 | 0.02242 | -0.0366 | 54.8439
11 | 1.2524 | 0.0245 | -0.0334 | 51.1184
11.5 | 1.2693 | 0.02713 | -0.0299 | 46.7858
12 | 1.2918 | 0.02945 | -0.0274 | 43.8642
12.5 | 1.3086 | 0.03236 | -0.0249 | 40.4388
13 | 1.3165 | 0.03617 | -0.0222 | 36.3976
13.5 | 1.3201 | 0.0406 | -0.0197 | 32.5148
14 | 1.3332 | 0.04442 | -0.0183 | 30.0135
14.5 | 1.3441 | 0.0486 | -0.0172 | 27.6564
15 | 1.3476 | 0.05376 | -0.0163 | 25.067
15.5 | 1.3514 | 0.05917 | -0.0162 | 22.8393
16 | 1.3406 | 0.0664 | -0.016 | 20.1898
16.5 | 1.3402 | 0.07285 | -0.0167 | 18.3967
17 | 1.3376 | 0.07996 | -0.0181 | 16.7284
17.5 | 1.3339 | 0.08757 | -0.0203 | 15.2324
18 | 1.3175 | 0.09701 | -0.0228 | 13.5811
18.5 | 1.3046 | 0.10653 | -0.0264 | 12.2463
19 | 1.2876 | 0.11702 | -0.0307 | 11.0032
19.5 | 1.2711 | 0.12794 | -0.036 | 9.9351
20 | 1.249 | 0.14007 | -0.0423 | 8.917

## 37. Re 750k Mach 0.25 (1)
BIGFOIL.COM POLAR EXPORT
NACA63A414
NACA63A414 |  |  |  | Cl Max: | 1.372 | at alpha= | 10 | deg
JavaFoil+Calcfoil stall+Eppler ext transition |  |  |  | L/D Max: | 113.28 | at alpha= | 5.5 | deg
Re: | 750000 |  |  | Cd Min: | 0.00681 | at alpha= | -2.5 | deg
Mach: | 0.25 |  |  | Cl=0 at alpha= | -3.2222 | deg
|  |  |  | @ Cl=0.1, Cd= | 0.00681
|  |  |  | @ Cl=0.4, Cd= | 0.0070413
|  |  |  | @ Cl=0.6, Cd= | 0.0074381
alpha (deg) | Cl | Cd | Cm | Cl/Cd
-17.5 | -0.326 | 0.19727 | -0.024 | -1.65
-17 | -0.386 | 0.18429 | -0.024 | -2.097
-16.5 | -0.441 | 0.1683 | -0.022 | -2.622
-16 | -0.492 | 0.15721 | -0.022 | -3.131
-15.5 | -0.538 | 0.14317 | -0.022 | -3.76
-15 | -0.579 | 0.13166 | -0.022 | -4.398
-14.5 | -0.614 | 0.12133 | -0.023 | -5.061
-14 | -0.636 | 0.11271 | -0.024 | -5.642
-13.5 | -0.648 | 0.10353 | -0.025 | -6.258
-13 | -0.654 | 0.09837 | -0.026 | -6.653
-12.5 | -0.655 | 0.09134 | -0.026 | -7.176
-12 | -0.651 | 0.08409 | -0.027 | -7.746
-11.5 | -0.642 | 0.07868 | -0.028 | -8.157
-11 | -0.628 | 0.07359 | -0.03 | -8.529
-10.5 | -0.609 | 0.06843 | -0.032 | -8.9
-10 | -0.586 | 0.06274 | -0.035 | -9.347
-9.5 | -0.561 | 0.05737 | -0.038 | -9.774
-9 | -0.617 | 0.01681 | -0.064 | -36.697
-8.5 | -0.597 | 0.01312 | -0.068 | -45.472
-8 | -0.558 | 0.01191 | -0.069 | -46.87
-7.5 | -0.507 | 0.01138 | -0.07 | -44.596
-7 | -0.454 | 0.01099 | -0.071 | -41.271
-6.5 | -0.398 | 0.01055 | -0.072 | -37.69
-6 | -0.34 | 0.01023 | -0.073 | -33.231
-5.5 | -0.281 | 0.0099 | -0.073 | -28.345
-5 | -0.22 | 0.00963 | -0.074 | -22.865
-4.5 | -0.159 | 0.0094 | -0.075 | -16.897
-4 | -0.097 | 0.00904 | -0.076 | -10.71
-3.5 | -0.035 | 0.00685 | -0.077 | -5.048
-3 | 0.028 | 0.00682 | -0.077 | 4.109
-2.5 | 0.091 | 0.00681 | -0.078 | 13.331
-2 | 0.154 | 0.00681 | -0.079 | 22.567
-1.5 | 0.217 | 0.00683 | -0.08 | 31.755
-1 | 0.28 | 0.00689 | -0.08 | 40.593
-0.5 | 0.342 | 0.00694 | -0.081 | 49.315
0 | 0.405 | 0.00705 | -0.082 | 57.486
0.5 | 0.468 | 0.00715 | -0.083 | 65.467
1 | 0.53 | 0.00729 | -0.083 | 72.652
1.5 | 0.592 | 0.00742 | -0.084 | 79.802
2 | 0.654 | 0.00756 | -0.085 | 86.599
2.5 | 0.717 | 0.00773 | -0.086 | 92.746
3 | 0.778 | 0.00794 | -0.086 | 98.085
3.5 | 0.84 | 0.00814 | -0.087 | 103.125
4 | 0.901 | 0.00838 | -0.088 | 107.445
4.5 | 0.96 | 0.00869 | -0.089 | 110.407
5 | 1.018 | 0.009 | -0.089 | 113.136
5.5 | 1.074 | 0.00948 | -0.09 | 113.28
6 | 1.129 | 0.01005 | -0.091 | 112.24
6.5 | 1.164 | 0.01599 | -0.09 | 72.75
7 | 1.21 | 0.0172 | -0.09 | 70.351
7.5 | 1.254 | 0.01805 | -0.091 | 69.505
8 | 1.292 | 0.01902 | -0.092 | 67.899
8.5 | 1.323 | 0.01996 | -0.092 | 66.285
9 | 1.347 | 0.02084 | -0.092 | 64.633
9.5 | 1.363 | 0.0221 | -0.093 | 61.659
10 | 1.372 | 0.02343 | -0.093 | 58.551
10.5 | 1.372 | 0.02504 | -0.093 | 54.806
11 | 1.363 | 0.027 | -0.094 | 50.49
11.5 | 1.339 | 0.02961 | -0.093 | 45.213
12 | 1.243 | 0.04463 | -0.086 | 27.844
12.5 | 1.082 | 0.09106 | -0.048 | 11.88
13 | 1.038 | 0.09916 | -0.046 | 10.471
13.5 | 0.985 | 0.10748 | -0.043 | 9.169
14 | 0.925 | 0.11483 | -0.04 | 8.059
14.5 | 0.859 | 0.12336 | -0.038 | 6.963
15 | 0.787 | 0.13534 | -0.038 | 5.816

## 38. Re 750k Mach 0.25 (2)
BIGFOIL.COM POLAR EXPORT
NACA63A414
NACA63A414 |  |  |  | Cl Max: | 1.2965 | at alpha= | 14.5 | deg
XFOIL ncrit=9 |  |  |  | L/D Max: | 115.264 | at alpha= | 5.5 | deg
Re: | 750000 |  |  | Cd Min: | 0.23976 | at alpha= | 20 | deg
Mach: | 0.25 |  |  | Cl=0 at alpha= | -3.2091 | deg
|  |  |  | @ Cl=0.1, Cd= | 0.0066451
|  |  |  | @ Cl=0.4, Cd= | 0.0068394
|  |  |  | @ Cl=0.6, Cd= | 0.007193
alpha (deg) | Cl | Cd | Cm | Cl/Cd
-16 | -0.4561 | 0.16895 | -0.0279 | -2.6996
-15.5 | -0.4428 | 0.16223 | -0.0307 | -2.7295
-15 | -0.4295 | 0.15582 | -0.0335 | -2.7564
-14.5 | -0.4311 | 0.14442 | -0.0398 | -2.985
-14 | -0.4306 | 0.13505 | -0.0428 | -3.1884
-13.5 | -0.4157 | 0.13048 | -0.0438 | -3.1859
-13 | -0.4081 | 0.12394 | -0.0458 | -3.2927
-12.5 | -0.5998 | 0.06962 | -0.0716 | -8.6153
-12 | -0.6546 | 0.05684 | -0.0775 | -11.5165
-11.5 | -0.6876 | 0.04291 | -0.0913 | -16.0242
-11 | -0.6912 | 0.03356 | -0.1012 | -20.5959
-10.5 | -0.6736 | 0.02786 | -0.1044 | -24.178
-10 | -0.6386 | 0.02249 | -0.1066 | -28.3948
-9.5 | -0.5831 | 0.01995 | -0.1086 | -29.2281
-9 | -0.5147 | 0.01743 | -0.1126 | -29.5295
-8 | -0.4193 | 0.01426 | -0.1104 | -29.4039
-7.5 | -0.3764 | 0.01305 | -0.108 | -28.8429
-7 | -0.3296 | 0.01224 | -0.1059 | -26.9281
-6.5 | -0.2868 | 0.01127 | -0.103 | -25.4481
-6 | -0.2375 | 0.01071 | -0.1012 | -22.1755
-5.5 | -0.1935 | 0.01008 | -0.0983 | -19.1964
-5 | -0.1488 | 0.0095 | -0.0955 | -15.6632
-4.5 | -0.1042 | 0.00892 | -0.0928 | -11.6816
-4 | -0.0632 | 0.00814 | -0.0896 | -7.7641
-3.5 | -0.0263 | 0.00721 | -0.0856 | -3.6477
-3 | 0.0189 | 0.00681 | -0.083 | 2.7753
-2.5 | 0.0683 | 0.00667 | -0.081 | 10.2399
-2 | 0.1192 | 0.00663 | -0.0794 | 17.9789
-1.5 | 0.1703 | 0.00663 | -0.0778 | 25.6863
-1 | 0.2214 | 0.00665 | -0.0762 | 33.2932
-0.5 | 0.2724 | 0.0067 | -0.0746 | 40.6567
0 | 0.3238 | 0.00675 | -0.0731 | 47.9704
0.5 | 0.3751 | 0.00681 | -0.0716 | 55.0808
1 | 0.4259 | 0.00687 | -0.07 | 61.9942
1.5 | 0.4767 | 0.00694 | -0.0684 | 68.6888
2 | 0.5274 | 0.00703 | -0.0668 | 75.0213
2.5 | 0.5767 | 0.00713 | -0.0648 | 80.8836
3 | 0.6248 | 0.00726 | -0.0627 | 86.0606
3.5 | 0.6726 | 0.00738 | -0.0604 | 91.1382
4 | 0.72 | 0.00752 | -0.0581 | 95.7447
4.5 | 0.7695 | 0.00767 | -0.0563 | 100.3259
5 | 0.8369 | 0.00785 | -0.0586 | 106.6115
5.5 | 0.9832 | 0.00853 | -0.0787 | 115.2638
6 | 1.0155 | 0.00975 | -0.0741 | 104.1538
6.5 | 1.0291 | 0.01128 | -0.066 | 91.2323
7 | 1.0479 | 0.01289 | -0.0593 | 81.2956
7.5 | 1.0722 | 0.0144 | -0.0539 | 74.4583
8 | 1.0996 | 0.01588 | -0.0494 | 69.2443
8.5 | 1.1278 | 0.01743 | -0.0452 | 64.7045
9 | 1.1559 | 0.01908 | -0.0413 | 60.5818
9.5 | 1.1822 | 0.02096 | -0.0375 | 56.4027
10 | 1.2023 | 0.02336 | -0.0333 | 51.4683
10.5 | 1.2259 | 0.02567 | -0.0299 | 47.7561
11 | 1.2371 | 0.02902 | -0.026 | 42.6292
11.5 | 1.2556 | 0.03205 | -0.0231 | 39.1763
12 | 1.2726 | 0.03534 | -0.0206 | 36.0102
12.5 | 1.2831 | 0.0394 | -0.0183 | 32.566
13 | 1.2789 | 0.04501 | -0.0158 | 28.4137
13.5 | 1.2884 | 0.04967 | -0.0144 | 25.9392
14 | 1.2934 | 0.05504 | -0.0134 | 23.4993
14.5 | 1.2965 | 0.06088 | -0.013 | 21.296
15 | 1.2929 | 0.06776 | -0.0132 | 19.0806
15.5 | 1.2778 | 0.07637 | -0.0144 | 16.7317
16 | 1.2686 | 0.08491 | -0.0164 | 14.9405
16.5 | 1.2506 | 0.095 | -0.0194 | 13.1642
17 | 1.2276 | 0.10657 | -0.0239 | 11.5192
17.5 | 1.208 | 0.11827 | -0.0294 | 10.2139
18 | 1.1744 | 0.1329 | -0.0368 | 8.8367
18.5 | 1.144 | 0.148 | -0.0454 | 7.7297
19 | 1.1073 | 0.16571 | -0.0562 | 6.6822
20 | 0.9573 | 0.23976 | -0.096 | 3.9927

## 39. Re 750k Mach 0.50 (1)
BIGFOIL.COM POLAR EXPORT
NACA63A414
NACA63A414 |  |  |  | Cl Max: | 1.284 | at alpha= | 7.5 | deg
JavaFoil+Calcfoil stall+Eppler ext transition |  |  |  | L/D Max: | 107.142 | at alpha= | 4.5 | deg
Re: | 750000 |  |  | Cd Min: | 0.00714 | at alpha= | -2.5 | deg
Mach: | 0.5 |  |  | Cl=0 at alpha= | -3.2214 | deg
|  |  |  | @ Cl=0.1, Cd= | 0.0071403
|  |  |  | @ Cl=0.4, Cd= | 0.0074043
|  |  |  | @ Cl=0.6, Cd= | 0.0078597
alpha (deg) | Cl | Cd | Cm | Cl/Cd
-20 | -0.932 | 0.20946 | -0.032 | -4.449
-19.5 | -0.905 | 0.20334 | -0.033 | -4.45
-19 | -0.878 | 0.1983 | -0.033 | -4.427
-18.5 | -0.851 | 0.19003 | -0.034 | -4.479
-18 | -0.822 | 0.18641 | -0.033 | -4.41
-17.5 | -0.795 | 0.17742 | -0.033 | -4.478
-17 | -0.767 | 0.17889 | -0.033 | -4.288
-16.5 | -0.74 | 0.16632 | -0.033 | -4.449
-16 | -0.713 | 0.16198 | -0.034 | -4.4
-15.5 | -0.684 | 0.15692 | -0.033 | -4.359
-15 | -0.656 | 0.15008 | -0.033 | -4.372
-14.5 | -0.629 | 0.14787 | -0.033 | -4.251
-14 | -0.601 | 0.14304 | -0.033 | -4.203
-13.5 | -0.574 | 0.13929 | -0.034 | -4.119
-13 | -0.545 | 0.13297 | -0.032 | -4.099
-12.5 | -0.517 | 0.12347 | -0.032 | -4.191
-12 | -0.49 | 0.11662 | -0.033 | -4.2
-11.5 | -0.462 | 0.11706 | -0.033 | -3.947
-11 | -0.434 | 0.10862 | -0.032 | -3.996
-10.5 | -0.406 | 0.10378 | -0.031 | -3.912
-10 | -0.378 | 0.09813 | -0.031 | -3.855
-9.5 | -0.35 | 0.09502 | -0.031 | -3.688
-9 | -0.323 | 0.08369 | -0.032 | -3.857
-8.5 | -0.295 | 0.06707 | -0.031 | -4.394
-8 | -0.398 | 0.05807 | -0.033 | -6.85
-7.5 | -0.407 | 0.0512 | -0.037 | -7.959
-7 | -0.383 | 0.04616 | -0.041 | -8.306
-6.5 | -0.423 | 0.01178 | -0.079 | -35.887
-6 | -0.371 | 0.01149 | -0.081 | -32.285
-5.5 | -0.309 | 0.01095 | -0.082 | -28.245
-5 | -0.244 | 0.01048 | -0.083 | -23.276
-4.5 | -0.176 | 0.01007 | -0.084 | -17.524
-4 | -0.108 | 0.00968 | -0.085 | -11.143
-3.5 | -0.039 | 0.00724 | -0.086 | -5.324
-3 | 0.031 | 0.00716 | -0.086 | 4.372
-2.5 | 0.101 | 0.00714 | -0.087 | 14.209
-2 | 0.172 | 0.00715 | -0.088 | 24.017
-1.5 | 0.242 | 0.00719 | -0.089 | 33.699
-1 | 0.313 | 0.00727 | -0.09 | 43.006
-0.5 | 0.383 | 0.00738 | -0.091 | 51.89
0 | 0.453 | 0.00748 | -0.092 | 60.611
0.5 | 0.523 | 0.00765 | -0.092 | 68.418
1 | 0.592 | 0.00784 | -0.093 | 75.47
1.5 | 0.661 | 0.00801 | -0.094 | 82.55
2 | 0.731 | 0.00823 | -0.095 | 88.771
2.5 | 0.8 | 0.00851 | -0.096 | 93.997
3 | 0.869 | 0.00875 | -0.097 | 99.301
3.5 | 0.937 | 0.0091 | -0.097 | 102.921
4 | 1.004 | 0.00951 | -0.098 | 105.526
4.5 | 1.063 | 0.00992 | -0.098 | 107.142
5 | 1.118 | 0.01053 | -0.099 | 106.254
5.5 | 1.173 | 0.01123 | -0.099 | 104.474
6 | 1.213 | 0.01852 | -0.099 | 65.508
6.5 | 1.252 | 0.02028 | -0.1 | 61.745
7 | 1.278 | 0.02185 | -0.1 | 58.484
7.5 | 1.284 | 0.02364 | -0.101 | 54.321
8 | 1.235 | 0.0256 | -0.101 | 48.262
8.5 | 0.649 | 0.07095 | -0.036 | 9.143
9 | 0.676 | 0.08694 | -0.039 | 7.777
9.5 | 0.703 | 0.09399 | -0.038 | 7.48
10 | 0.731 | 0.0975 | -0.044 | 7.497
10.5 | 0.758 | 0.10247 | -0.044 | 7.397
11 | 0.786 | 0.10719 | -0.048 | 7.33
11.5 | 0.813 | 0.11835 | -0.049 | 6.869
12 | 0.84 | 0.12504 | -0.049 | 6.715
12.5 | 0.868 | 0.13097 | -0.054 | 6.631

## 40. Re 750k Mach 0.50 (2)
BIGFOIL.COM POLAR EXPORT
NACA63A414
NACA63A414 |  |  |  | Cl Max: | 1.1712 | at alpha= | 10.5 | deg
XFOIL ncrit=9 |  |  |  | L/D Max: | 99.939 | at alpha= | 5.5 | deg
Re: | 750000 |  |  | Cd Min: | 0.24634 | at alpha= | -20 | deg
Mach: | 0.5 |  |  | Cl=0 at alpha= | -3.2167 | deg
|  |  |  | @ Cl=0.1, Cd= | 0.0071664
|  |  |  | @ Cl=0.4, Cd= | 0.0073332
|  |  |  | @ Cl=0.6, Cd= | 0.0077375
alpha (deg) | Cl | Cd | Cm | Cl/Cd
-20 | -0.5987 | 0.24634 | 0.0022 | -2.4304
-19.5 | -0.5755 | 0.23971 | -0.001 | -2.4008
-19 | -0.5543 | 0.23214 | -0.0054 | -2.3878
-18.5 | -0.5344 | 0.22342 | -0.0106 | -2.3919
-18 | -0.5193 | 0.21398 | -0.0165 | -2.4269
-17.5 | -0.4969 | 0.20668 | -0.0192 | -2.4042
-17 | -0.4756 | 0.20029 | -0.0226 | -2.3746
-16.5 | -0.4644 | 0.19033 | -0.0292 | -2.44
-16 | -0.4424 | 0.18326 | -0.031 | -2.4141
-15.5 | -0.4247 | 0.17599 | -0.0343 | -2.4132
-15 | -0.4078 | 0.16881 | -0.0375 | -2.4157
-14.5 | -0.4036 | 0.15874 | -0.0439 | -2.5425
-14 | -0.3862 | 0.15202 | -0.0447 | -2.5405
-13.5 | -0.371 | 0.14619 | -0.046 | -2.5378
-13 | -0.3703 | 0.13792 | -0.0494 | -2.6849
-12.5 | -0.3753 | 0.13116 | -0.0492 | -2.8614
-12 | -0.3578 | 0.12057 | -0.0569 | -2.9676
-11.5 | -0.3488 | 0.10905 | -0.0623 | -3.1985
-11 | -0.338 | 0.0986 | -0.07 | -3.428
-10.5 | -0.3336 | 0.08725 | -0.0787 | -3.8235
-10 | -0.3457 | 0.07294 | -0.0898 | -4.7395
-9.5 | -0.3784 | 0.05379 | -0.1066 | -7.0348
-9 | -0.396 | 0.03941 | -0.1245 | -10.0482
-8.5 | -0.403 | 0.02882 | -0.1372 | -13.9833
-8 | -0.3832 | 0.02194 | -0.1426 | -17.4658
-7.5 | -0.3585 | 0.01815 | -0.1391 | -19.7521
-7 | -0.3241 | 0.01593 | -0.1337 | -20.3453
-6.5 | -0.2858 | 0.01409 | -0.1282 | -20.2839
-6 | -0.25 | 0.01263 | -0.1219 | -19.7941
-5.5 | -0.2091 | 0.0116 | -0.1162 | -18.0259
-5 | -0.1643 | 0.01073 | -0.1112 | -15.3122
-4.5 | -0.1159 | 0.01005 | -0.1069 | -11.5323
-4 | -0.0662 | 0.00946 | -0.103 | -6.9979
-3.5 | -0.0217 | 0.0087 | -0.0985 | -2.4943
-3 | 0.0166 | 0.00767 | -0.0931 | 2.1643
-2.5 | 0.0651 | 0.00723 | -0.0893 | 9.0041
-2 | 0.12 | 0.00713 | -0.0865 | 16.8303
-1.5 | 0.1763 | 0.00712 | -0.084 | 24.7612
-1 | 0.2327 | 0.00714 | -0.0817 | 32.591
-0.5 | 0.2888 | 0.00719 | -0.0793 | 40.1669
0 | 0.345 | 0.00725 | -0.077 | 47.5862
1 | 0.4574 | 0.00742 | -0.0725 | 61.6442
1.5 | 0.513 | 0.00753 | -0.07 | 68.1275
2 | 0.5685 | 0.00765 | -0.0676 | 74.3137
2.5 | 0.6225 | 0.0078 | -0.0647 | 79.8077
3 | 0.6718 | 0.00797 | -0.0607 | 84.2911
3.5 | 0.722 | 0.00817 | -0.0569 | 88.3721
4 | 0.7753 | 0.00841 | -0.0537 | 92.1879
4.5 | 0.8307 | 0.00875 | -0.051 | 94.9371
5 | 0.8938 | 0.00916 | -0.0499 | 97.5764
5.5 | 0.9824 | 0.00983 | -0.0546 | 99.939
6 | 1.0511 | 0.01234 | -0.0575 | 85.1783
6.5 | 1.0576 | 0.01503 | -0.0488 | 70.3659
7 | 1.0737 | 0.01768 | -0.0421 | 60.7296
7.5 | 1.0948 | 0.02039 | -0.0365 | 53.693
8 | 1.1177 | 0.02329 | -0.0315 | 47.9906
8.5 | 1.138 | 0.02665 | -0.0269 | 42.7017
9 | 1.152 | 0.03068 | -0.0226 | 37.5489
9.5 | 1.1652 | 0.0351 | -0.0188 | 33.1966
10 | 1.1667 | 0.04068 | -0.0153 | 28.6799
10.5 | 1.1712 | 0.04632 | -0.0123 | 25.285
11 | 1.1708 | 0.05268 | -0.0098 | 22.2248
11.5 | 1.1663 | 0.05995 | -0.0086 | 19.4545
12 | 1.1501 | 0.06891 | -0.0089 | 16.6899
12.5 | 1.1259 | 0.07951 | -0.011 | 14.1605
13 | 1.0953 | 0.09176 | -0.0154 | 11.9366
13.5 | 1.0629 | 0.10531 | -0.0218 | 10.0931
14 | 1.0293 | 0.12013 | -0.0299 | 8.5682
14.5 | 0.9954 | 0.13621 | -0.0393 | 7.3078
15 | 0.9652 | 0.15297 | -0.0492 | 6.3097
15.5 | 0.9419 | 0.16983 | -0.0589 | 5.5461

## 41. Re 1M Mach 0.00 (1)
BIGFOIL.COM POLAR EXPORT
NACA63A414
NACA63A414 |  |  |  | Cl Max: | 1.427 | at alpha= | 12 | deg
JavaFoil+Calcfoil stall+Eppler ext transition |  |  |  | L/D Max: | 121.275 | at alpha= | 5.5 | deg
Re: | 1000000 |  |  | Cd Min: | 0.00635 | at alpha= | -3 | deg
Mach: | 0 |  |  | Cl=0 at alpha= | -3.225 | deg
|  |  |  | @ Cl=0.1, Cd= | 0.006358
|  |  |  | @ Cl=0.4, Cd= | 0.0065818
|  |  |  | @ Cl=0.6, Cd= | 0.0069487
alpha (deg) | Cl | Cd | Cm | Cl/Cd
-19.5 | -0.625 | 0.18101 | -0.021 | -3.453
-19 | -0.645 | 0.17299 | -0.021 | -3.729
-18.5 | -0.665 | 0.16561 | -0.022 | -4.013
-18 | -0.683 | 0.15564 | -0.023 | -4.39
-17.5 | -0.701 | 0.14697 | -0.023 | -4.767
-17 | -0.716 | 0.13845 | -0.023 | -5.175
-16.5 | -0.73 | 0.13246 | -0.024 | -5.513
-16 | -0.742 | 0.1245 | -0.024 | -5.959
-15.5 | -0.751 | 0.1184 | -0.024 | -6.34
-15 | -0.757 | 0.11155 | -0.025 | -6.785
-14.5 | -0.761 | 0.10397 | -0.027 | -7.317
-14 | -0.756 | 0.09958 | -0.027 | -7.59
-13.5 | -0.746 | 0.09326 | -0.028 | -7.998
-13 | -0.733 | 0.0872 | -0.03 | -8.407
-12.5 | -0.717 | 0.08216 | -0.031 | -8.732
-12 | -0.699 | 0.07655 | -0.032 | -9.129
-11.5 | -0.68 | 0.07015 | -0.035 | -9.692
-11 | -0.706 | 0.0378 | -0.052 | -18.681
-10.5 | -0.72 | 0.0204 | -0.059 | -35.278
-10 | -0.7 | 0.01589 | -0.061 | -44.081
-9.5 | -0.678 | 0.01314 | -0.064 | -51.608
-9 | -0.645 | 0.01189 | -0.066 | -54.26
-8.5 | -0.598 | 0.01118 | -0.067 | -53.508
-8 | -0.548 | 0.01077 | -0.067 | -50.918
-7.5 | -0.496 | 0.01044 | -0.068 | -47.568
-7 | -0.443 | 0.01008 | -0.069 | -43.904
-6.5 | -0.387 | 0.00973 | -0.07 | -39.801
-6 | -0.33 | 0.00946 | -0.07 | -34.932
-5.5 | -0.272 | 0.0092 | -0.071 | -29.612
-5 | -0.214 | 0.00897 | -0.072 | -23.815
-4.5 | -0.154 | 0.00877 | -0.073 | -17.551
-4 | -0.094 | 0.00651 | -0.073 | -14.419
-3.5 | -0.033 | 0.00643 | -0.074 | -5.21
-3 | 0.027 | 0.00635 | -0.075 | 4.275
-2.5 | 0.088 | 0.00636 | -0.076 | 13.836
-2 | 0.149 | 0.00635 | -0.076 | 23.426
-1.5 | 0.21 | 0.00641 | -0.077 | 32.771
-1 | 0.271 | 0.00644 | -0.078 | 42.066
-0.5 | 0.332 | 0.0065 | -0.079 | 51.01
0 | 0.392 | 0.00657 | -0.079 | 59.715
0.5 | 0.453 | 0.00666 | -0.08 | 68.013
1 | 0.513 | 0.00678 | -0.081 | 75.646
1.5 | 0.573 | 0.0069 | -0.081 | 83.043
2 | 0.634 | 0.00701 | -0.082 | 90.44
2.5 | 0.694 | 0.00714 | -0.083 | 97.157
3 | 0.754 | 0.00731 | -0.084 | 103.116
3.5 | 0.813 | 0.00749 | -0.084 | 108.628
4 | 0.872 | 0.0077 | -0.085 | 113.366
4.5 | 0.93 | 0.00795 | -0.086 | 116.956
5 | 0.987 | 0.00821 | -0.086 | 120.205
5.5 | 1.042 | 0.00859 | -0.087 | 121.275
6 | 1.096 | 0.00905 | -0.088 | 121.076
6.5 | 1.136 | 0.0142 | -0.087 | 79.993
7 | 1.183 | 0.01544 | -0.088 | 76.627
7.5 | 1.229 | 0.01611 | -0.088 | 76.244
8 | 1.27 | 0.01686 | -0.089 | 75.302
8.5 | 1.307 | 0.0176 | -0.089 | 74.243
9 | 1.34 | 0.01838 | -0.09 | 72.899
9.5 | 1.368 | 0.01906 | -0.09 | 71.736
10 | 1.39 | 0.02007 | -0.091 | 69.281
10.5 | 1.407 | 0.02126 | -0.091 | 66.18
11 | 1.419 | 0.0225 | -0.091 | 63.059
11.5 | 1.425 | 0.02405 | -0.092 | 59.263
12 | 1.427 | 0.02558 | -0.092 | 55.777
12.5 | 1.423 | 0.02715 | -0.092 | 52.415
13 | 1.405 | 0.02958 | -0.092 | 47.493
13.5 | 1.376 | 0.03279 | -0.092 | 41.963
14 | 1.335 | 0.0384 | -0.09 | 34.757
14.5 | 1.254 | 0.05537 | -0.085 | 22.645
15 | 1.125 | 0.10223 | -0.063 | 11.005
15.5 | 1.085 | 0.11482 | -0.057 | 9.452
16 | 1.049 | 0.1245 | -0.053 | 8.429
16.5 | 1.017 | 0.1309 | -0.053 | 7.769
17 | 0.982 | 0.13988 | -0.052 | 7.023

## 42. Re 1M Mach 0.00 (2)
BIGFOIL.COM POLAR EXPORT
NACA63A414
NACA63A414 |  |  |  | Cl Max: | 1.4224 | at alpha= | 16.5 | deg
XFOIL ncrit=9 |  |  |  | L/D Max: | 117.583 | at alpha= | 5.5 | deg
Re: | 1000000 |  |  | Cd Min: | 0.19381 | at alpha= | -18 | deg
Mach: | 0 |  |  | Cl=0 at alpha= | -3.2253 | deg
|  |  |  | @ Cl=0.1, Cd= | 0.0060064
|  |  |  | @ Cl=0.4, Cd= | 0.0060916
|  |  |  | @ Cl=0.6, Cd= | 0.0064643
alpha (deg) | Cl | Cd | Cm | Cl/Cd
-18 | -0.5115 | 0.19381 | -0.0123 | -2.6392
-17.5 | -0.4966 | 0.18759 | -0.0156 | -2.6473
-17 | -0.4978 | 0.17464 | -0.0215 | -2.8504
-16.5 | -0.4783 | 0.1708 | -0.0233 | -2.8004
-15 | -0.8321 | 0.05956 | -0.0776 | -13.9708
-14.5 | -0.8318 | 0.05312 | -0.0821 | -15.6589
-14 | -0.8689 | 0.04317 | -0.0865 | -20.1274
-13.5 | -0.8877 | 0.03748 | -0.0864 | -23.6846
-13 | -0.9089 | 0.03023 | -0.0878 | -30.0662
-12.5 | -0.8833 | 0.02552 | -0.0907 | -34.6121
-12 | -0.8466 | 0.02281 | -0.0916 | -37.1153
-11.5 | -0.7975 | 0.02098 | -0.0933 | -38.0124
-11 | -0.7421 | 0.01914 | -0.0957 | -38.7722
-10.5 | -0.6878 | 0.0176 | -0.0975 | -39.0795
-10 | -0.6207 | 0.01625 | -0.1016 | -38.1969
-9.5 | -0.5707 | 0.0146 | -0.1023 | -39.089
-9 | -0.5168 | 0.01326 | -0.1035 | -38.9744
-8 | -0.4235 | 0.01177 | -0.1012 | -35.9813
-7.5 | -0.3785 | 0.01097 | -0.0995 | -34.5032
-7 | -0.33 | 0.0104 | -0.0984 | -31.7308
-6.5 | -0.2853 | 0.00985 | -0.0964 | -28.9645
-6 | -0.2393 | 0.00943 | -0.0945 | -25.3765
-5.5 | -0.1934 | 0.00898 | -0.0926 | -21.5367
-5 | -0.148 | 0.00852 | -0.0906 | -17.3709
-4.5 | -0.1035 | 0.00805 | -0.0884 | -12.8571
-4 | -0.0619 | 0.00744 | -0.0857 | -8.3199
-3.5 | -0.0239 | 0.00665 | -0.0824 | -3.594
-3 | 0.0196 | 0.00622 | -0.08 | 3.1511
-2.5 | 0.0672 | 0.00606 | -0.0782 | 11.0891
-2 | 0.1162 | 0.00598 | -0.0767 | 19.4314
-1.5 | 0.1659 | 0.00595 | -0.0754 | 27.8824
-1 | 0.2158 | 0.00595 | -0.074 | 36.2689
-0.5 | 0.2657 | 0.00597 | -0.0727 | 44.5059
0 | 0.3154 | 0.006 | -0.0713 | 52.5667
0.5 | 0.3654 | 0.00605 | -0.07 | 60.3967
1 | 0.4153 | 0.00611 | -0.0687 | 67.9705
1.5 | 0.4651 | 0.00619 | -0.0674 | 75.1373
2 | 0.5143 | 0.00627 | -0.066 | 82.0255
2.5 | 0.5625 | 0.00637 | -0.0644 | 88.3046
3 | 0.6102 | 0.00649 | -0.0626 | 94.0216
3.5 | 0.6566 | 0.00665 | -0.0607 | 98.7368
4 | 0.7046 | 0.00679 | -0.0591 | 103.7703
4.5 | 0.7511 | 0.007 | -0.0573 | 107.3
5.5 | 0.8901 | 0.00757 | -0.0645 | 117.5826
6 | 0.9986 | 0.00915 | -0.0781 | 109.1366
6.5 | 1.0223 | 0.01052 | -0.0724 | 97.1768
7 | 1.0456 | 0.01172 | -0.0666 | 89.215
7.5 | 1.0748 | 0.0128 | -0.0622 | 83.9688
8 | 1.1065 | 0.01381 | -0.0584 | 80.1231
8.5 | 1.138 | 0.01489 | -0.0548 | 76.4271
9 | 1.1701 | 0.01599 | -0.0515 | 73.177
9.5 | 1.2007 | 0.01722 | -0.0482 | 69.7271
10 | 1.2299 | 0.0186 | -0.0449 | 66.1237
10.5 | 1.2547 | 0.02031 | -0.0413 | 61.7774
11 | 1.2838 | 0.02181 | -0.0386 | 58.8629
11.5 | 1.3083 | 0.02369 | -0.0355 | 55.2258
12 | 1.3266 | 0.0261 | -0.0322 | 50.8276
12.5 | 1.3475 | 0.02844 | -0.0295 | 47.3805
13 | 1.3664 | 0.03105 | -0.0271 | 44.0064
13.5 | 1.3831 | 0.03396 | -0.0249 | 40.7273
14 | 1.3913 | 0.0378 | -0.0226 | 36.8069
14.5 | 1.3944 | 0.04235 | -0.0206 | 32.9256
15 | 1.4014 | 0.04679 | -0.0193 | 29.9508
15.5 | 1.4175 | 0.05048 | -0.0187 | 28.0804
16 | 1.4222 | 0.0556 | -0.0183 | 25.5791
16.5 | 1.4224 | 0.06143 | -0.0183 | 23.1548
17 | 1.4188 | 0.06806 | -0.0189 | 20.8463
17.5 | 1.3985 | 0.07711 | -0.0203 | 18.1364
18 | 1.3818 | 0.08616 | -0.0222 | 16.0376
18.5 | 1.3773 | 0.09391 | -0.0246 | 14.6662
19 | 1.3631 | 0.10336 | -0.0278 | 13.1879
19.5 | 1.3488 | 0.11318 | -0.0317 | 11.9173
20 | 1.3346 | 0.12342 | -0.0364 | 10.8135

## 43. Re 1M Mach 0.10 (1)
BIGFOIL.COM POLAR EXPORT
NACA63A414
NACA63A414 |  |  |  | Cl Max: | 1.418 | at alpha= | 11.5 | deg
JavaFoil+Calcfoil stall+Eppler ext transition |  |  |  | L/D Max: | 121.32 | at alpha= | 5.5 | deg
Re: | 1000000 |  |  | Cd Min: | 0.00636 | at alpha= | -3 | deg
Mach: | 0.1 |  |  | Cl=0 at alpha= | -3.2213 | deg
|  |  |  | @ Cl=0.1, Cd= | 0.0063739
|  |  |  | @ Cl=0.4, Cd= | 0.0066079
|  |  |  | @ Cl=0.6, Cd= | 0.0069672
alpha (deg) | Cl | Cd | Cm | Cl/Cd
-19.5 | -0.576 | 0.18819 | -0.021 | -3.06
-19 | -0.599 | 0.17916 | -0.021 | -3.343
-18.5 | -0.622 | 0.16863 | -0.022 | -3.688
-18 | -0.644 | 0.16182 | -0.022 | -3.978
-17.5 | -0.665 | 0.15011 | -0.023 | -4.429
-17 | -0.684 | 0.14357 | -0.023 | -4.765
-16.5 | -0.702 | 0.13318 | -0.023 | -5.268
-16 | -0.717 | 0.12759 | -0.024 | -5.62
-15.5 | -0.73 | 0.11955 | -0.025 | -6.102
-15 | -0.739 | 0.11266 | -0.025 | -6.558
-14.5 | -0.745 | 0.10655 | -0.026 | -6.992
-14 | -0.743 | 0.1006 | -0.026 | -7.387
-13.5 | -0.736 | 0.09447 | -0.028 | -7.788
-13 | -0.725 | 0.08869 | -0.029 | -8.172
-12.5 | -0.712 | 0.08189 | -0.031 | -8.689
-12 | -0.694 | 0.0774 | -0.032 | -8.97
-11.5 | -0.675 | 0.07162 | -0.034 | -9.422
-11 | -0.655 | 0.06511 | -0.037 | -10.052
-10.5 | -0.703 | 0.02517 | -0.057 | -27.932
-10 | -0.697 | 0.01644 | -0.061 | -42.427
-9.5 | -0.678 | 0.01336 | -0.064 | -50.717
-9 | -0.64 | 0.01137 | -0.065 | -56.258
-8.5 | -0.6 | 0.01127 | -0.067 | -53.201
-8 | -0.55 | 0.01086 | -0.068 | -50.643
-7.5 | -0.498 | 0.01047 | -0.068 | -47.589
-7 | -0.444 | 0.01011 | -0.069 | -43.96
-6.5 | -0.389 | 0.0098 | -0.07 | -39.702
-6 | -0.332 | 0.00948 | -0.071 | -35.019
-5.5 | -0.274 | 0.00922 | -0.071 | -29.697
-5 | -0.215 | 0.00902 | -0.072 | -23.785
-4.5 | -0.155 | 0.00882 | -0.073 | -17.535
-4 | -0.094 | 0.00838 | -0.074 | -11.259
-3.5 | -0.034 | 0.00644 | -0.074 | -5.227
-3 | 0.027 | 0.00636 | -0.075 | 4.29
-2.5 | 0.088 | 0.00637 | -0.076 | 13.883
-2 | 0.15 | 0.00639 | -0.077 | 23.427
-1.5 | 0.211 | 0.00642 | -0.077 | 32.879
-1 | 0.272 | 0.00646 | -0.078 | 42.093
-0.5 | 0.333 | 0.00651 | -0.079 | 51.172
0 | 0.394 | 0.0066 | -0.08 | 59.741
0.5 | 0.455 | 0.00668 | -0.08 | 68.218
1 | 0.515 | 0.00679 | -0.081 | 75.857
1.5 | 0.576 | 0.00692 | -0.082 | 83.26
2 | 0.637 | 0.00704 | -0.083 | 90.403
2.5 | 0.697 | 0.00717 | -0.083 | 97.297
3 | 0.758 | 0.00733 | -0.084 | 103.334
3.5 | 0.818 | 0.00751 | -0.085 | 108.84
4 | 0.877 | 0.00775 | -0.085 | 113.198
4.5 | 0.935 | 0.00798 | -0.086 | 117.098
5 | 0.992 | 0.00824 | -0.087 | 120.319
5.5 | 1.047 | 0.00863 | -0.088 | 121.32
6 | 1.101 | 0.0091 | -0.088 | 121.043
6.5 | 1.14 | 0.01427 | -0.088 | 79.889
7 | 1.187 | 0.01556 | -0.088 | 76.299
7.5 | 1.233 | 0.01625 | -0.089 | 75.852
8 | 1.274 | 0.01702 | -0.089 | 74.825
8.5 | 1.31 | 0.01776 | -0.09 | 73.746
9 | 1.342 | 0.01866 | -0.09 | 71.905
9.5 | 1.369 | 0.01929 | -0.091 | 70.934
10 | 1.39 | 0.02035 | -0.091 | 68.315
10.5 | 1.404 | 0.0216 | -0.091 | 64.999
11 | 1.414 | 0.02284 | -0.092 | 61.901
11.5 | 1.418 | 0.02446 | -0.092 | 57.962
12 | 1.416 | 0.02604 | -0.092 | 54.374
12.5 | 1.407 | 0.02816 | -0.092 | 49.97
13 | 1.382 | 0.03099 | -0.092 | 44.602
13.5 | 1.347 | 0.03454 | -0.091 | 38.989
14 | 1.288 | 0.04386 | -0.089 | 29.36
14.5 | 1.13 | 0.09416 | -0.066 | 12.006
15 | 1.079 | 0.11067 | -0.056 | 9.748
15.5 | 1.043 | 0.11929 | -0.053 | 8.741
16 | 1.007 | 0.12642 | -0.052 | 7.965
16.5 | 0.969 | 0.1343 | -0.051 | 7.217

## 44. Re 1M Mach 0.10 (2)
BIGFOIL.COM POLAR EXPORT
NACA63A414
NACA63A414 |  |  |  | Cl Max: | 1.4106 | at alpha= | 16 | deg
XFOIL ncrit=9 |  |  |  | L/D Max: | 116.938 | at alpha= | 5.5 | deg
Re: | 1000000 |  |  | Cd Min: | 0.19443 | at alpha= | -18 | deg
Mach: | 0.1 |  |  | Cl=0 at alpha= | -3.2393 | deg
|  |  |  | @ Cl=0.1, Cd= | 0.0060519
|  |  |  | @ Cl=0.4, Cd= | 0.0061099
|  |  |  | @ Cl=0.6, Cd= | 0.0064886
alpha (deg) | Cl | Cd | Cm | Cl/Cd
-18 | -0.5113 | 0.19443 | -0.0123 | -2.6297
-17.5 | -0.4961 | 0.18823 | -0.0156 | -2.6356
-16.5 | -0.4772 | 0.17149 | -0.0234 | -2.7827
-16 | -0.4614 | 0.16603 | -0.0261 | -2.779
-15.5 | -0.4593 | 0.1551 | -0.0315 | -2.9613
-15 | -0.456 | 0.14519 | -0.0355 | -3.1407
-14.5 | -0.7858 | 0.06074 | -0.0779 | -12.9371
-14 | -0.8229 | 0.04944 | -0.0844 | -16.6444
-13.5 | -0.8478 | 0.04175 | -0.0871 | -20.3066
-13 | -0.8915 | 0.03344 | -0.0875 | -26.6597
-12.5 | -0.8736 | 0.02757 | -0.0921 | -31.6866
-12 | -0.8424 | 0.02398 | -0.0936 | -35.1293
-11.5 | -0.7964 | 0.02187 | -0.0951 | -36.4152
-11 | -0.7434 | 0.01981 | -0.0972 | -37.5265
-10.5 | -0.6897 | 0.01807 | -0.0989 | -38.1682
-10 | -0.6229 | 0.0166 | -0.1029 | -37.5241
-9.5 | -0.5708 | 0.01508 | -0.1038 | -37.8515
-9 | -0.5185 | 0.01347 | -0.1047 | -38.4929
-8.5 | -0.4691 | 0.01261 | -0.1042 | -37.2006
-8 | -0.425 | 0.01189 | -0.1022 | -35.7443
-7.5 | -0.3794 | 0.01113 | -0.1006 | -34.0881
-7 | -0.332 | 0.01047 | -0.0992 | -31.7096
-6.5 | -0.2857 | 0.00995 | -0.0973 | -28.7136
-6 | -0.2405 | 0.00947 | -0.0952 | -25.396
-5.5 | -0.1946 | 0.00901 | -0.0932 | -21.5982
-5 | -0.1489 | 0.00856 | -0.0911 | -17.3949
-4.5 | -0.1041 | 0.00809 | -0.0889 | -12.8677
-4 | -0.062 | 0.0075 | -0.0863 | -8.2667
-3 | 0.0195 | 0.00626 | -0.0804 | 3.115
-2 | 0.1162 | 0.00601 | -0.077 | 19.3344
-1.5 | 0.1662 | 0.00598 | -0.0756 | 27.7926
-1 | 0.2164 | 0.00598 | -0.0743 | 36.1873
-0.5 | 0.2663 | 0.00599 | -0.0729 | 44.4574
0 | 0.3164 | 0.00602 | -0.0715 | 52.5581
0.5 | 0.3666 | 0.00607 | -0.0702 | 60.3954
1 | 0.4168 | 0.00613 | -0.0689 | 67.9935
1.5 | 0.4668 | 0.00621 | -0.0675 | 75.1691
2 | 0.5163 | 0.0063 | -0.0661 | 81.9524
2.5 | 0.5647 | 0.0064 | -0.0644 | 88.2344
3 | 0.6125 | 0.00652 | -0.0626 | 93.9417
3.5 | 0.6593 | 0.00668 | -0.0607 | 98.6976
4 | 0.7075 | 0.00682 | -0.0591 | 103.739
5 | 0.8056 | 0.00725 | -0.0565 | 111.1172
5.5 | 0.8899 | 0.00761 | -0.0635 | 116.9382
6 | 1.001 | 0.00926 | -0.0775 | 108.0994
6.5 | 1.0238 | 0.01061 | -0.0715 | 96.4939
7 | 1.0469 | 0.01184 | -0.0657 | 88.4206
7.5 | 1.0768 | 0.01292 | -0.0613 | 83.3437
8 | 1.1081 | 0.01398 | -0.0574 | 79.2632
8.5 | 1.14 | 0.01507 | -0.0538 | 75.647
9 | 1.1711 | 0.01626 | -0.0503 | 72.0234
9.5 | 1.2014 | 0.01756 | -0.0469 | 68.4169
10 | 1.2309 | 0.01897 | -0.0436 | 64.8867
10.5 | 1.2557 | 0.02074 | -0.04 | 60.5448
11 | 1.2839 | 0.02236 | -0.0372 | 57.4195
11.5 | 1.3062 | 0.02446 | -0.0339 | 53.4015
12 | 1.3253 | 0.02691 | -0.0308 | 49.2493
12.5 | 1.3449 | 0.02944 | -0.028 | 45.6827
13 | 1.3627 | 0.03225 | -0.0256 | 42.2543
13.5 | 1.3777 | 0.03543 | -0.0234 | 38.8851
14 | 1.3806 | 0.03991 | -0.021 | 34.5928
14.5 | 1.3878 | 0.04426 | -0.0194 | 31.3556
15 | 1.3936 | 0.04898 | -0.0182 | 28.4524
15.5 | 1.4074 | 0.05309 | -0.0177 | 26.5097
16 | 1.4106 | 0.05855 | -0.0175 | 24.0922
16.5 | 1.4086 | 0.06488 | -0.0178 | 21.7109
17 | 1.3963 | 0.07282 | -0.0188 | 19.1747
17.5 | 1.3835 | 0.08125 | -0.0205 | 17.0277
18 | 1.3645 | 0.09084 | -0.0229 | 15.0209
18.5 | 1.356 | 0.09945 | -0.0257 | 13.635
19 | 1.3384 | 0.10971 | -0.0296 | 12.1994
19.5 | 1.3201 | 0.12054 | -0.0343 | 10.9516
20 | 1.3032 | 0.13163 | -0.0397 | 9.9005

## 45. Re 1M Mach 0.25 (1)
BIGFOIL.COM POLAR EXPORT
NACA63A414
NACA63A414 |  |  |  | Cl Max: | 1.375 | at alpha= | 10 | deg
JavaFoil+Calcfoil stall+Eppler ext transition |  |  |  | L/D Max: | 119.535 | at alpha= | 5.5 | deg
Re: | 1000000 |  |  | Cd Min: | 0.00645 | at alpha= | -3 | deg
Mach: | 0.25 |  |  | Cl=0 at alpha= | -3.2222 | deg
|  |  |  | @ Cl=0.1, Cd= | 0.0064514
|  |  |  | @ Cl=0.4, Cd= | 0.0066821
|  |  |  | @ Cl=0.6, Cd= | 0.0070468
alpha (deg) | Cl | Cd | Cm | Cl/Cd
-17.5 | -0.326 | 0.18798 | -0.024 | -1.732
-17 | -0.386 | 0.17559 | -0.024 | -2.201
-16.5 | -0.441 | 0.15289 | -0.022 | -2.887
-16 | -0.492 | 0.14419 | -0.022 | -3.415
-15.5 | -0.538 | 0.13549 | -0.022 | -3.973
-15 | -0.579 | 0.12529 | -0.023 | -4.622
-14.5 | -0.614 | 0.11742 | -0.024 | -5.232
-14 | -0.636 | 0.10861 | -0.025 | -5.859
-13.5 | -0.648 | 0.10224 | -0.026 | -6.34
-13 | -0.655 | 0.09488 | -0.027 | -6.902
-12.5 | -0.656 | 0.08912 | -0.027 | -7.36
-12 | -0.652 | 0.08259 | -0.029 | -7.897
-11.5 | -0.643 | 0.0766 | -0.03 | -8.392
-11 | -0.629 | 0.07122 | -0.032 | -8.836
-10.5 | -0.612 | 0.06546 | -0.036 | -9.347
-10 | -0.598 | 0.05508 | -0.043 | -10.851
-9.5 | -0.652 | 0.01766 | -0.063 | -36.904
-9 | -0.636 | 0.01347 | -0.066 | -47.254
-8.5 | -0.6 | 0.01126 | -0.068 | -53.285
-8 | -0.558 | 0.01137 | -0.069 | -49.095
-7.5 | -0.507 | 0.0108 | -0.07 | -46.974
-7 | -0.454 | 0.01041 | -0.071 | -43.572
-6.5 | -0.398 | 0.01002 | -0.072 | -39.689
-6 | -0.34 | 0.00968 | -0.073 | -35.137
-5.5 | -0.281 | 0.00941 | -0.073 | -29.828
-5 | -0.22 | 0.00916 | -0.074 | -24.027
-4.5 | -0.159 | 0.00895 | -0.075 | -17.746
-4 | -0.097 | 0.0086 | -0.076 | -11.264
-3.5 | -0.035 | 0.00651 | -0.077 | -5.305
-3 | 0.028 | 0.00645 | -0.077 | 4.346
-2.5 | 0.091 | 0.00645 | -0.078 | 14.078
-2 | 0.154 | 0.00646 | -0.079 | 23.808
-1.5 | 0.217 | 0.00649 | -0.08 | 33.397
-1 | 0.28 | 0.00652 | -0.08 | 42.863
-0.5 | 0.342 | 0.00659 | -0.081 | 51.931
0 | 0.405 | 0.00669 | -0.082 | 60.613
0.5 | 0.468 | 0.00679 | -0.083 | 68.906
1 | 0.53 | 0.0069 | -0.083 | 76.803
1.5 | 0.592 | 0.00703 | -0.084 | 84.206
2 | 0.654 | 0.00716 | -0.085 | 91.383
2.5 | 0.717 | 0.00732 | -0.086 | 97.942
3 | 0.778 | 0.0075 | -0.086 | 103.758
3.5 | 0.84 | 0.00769 | -0.087 | 109.162
4 | 0.901 | 0.00792 | -0.088 | 113.709
4.5 | 0.96 | 0.0082 | -0.089 | 117.035
5 | 1.018 | 0.00853 | -0.089 | 119.255
5.5 | 1.074 | 0.00899 | -0.09 | 119.535
6 | 1.129 | 0.00953 | -0.091 | 118.426
6.5 | 1.165 | 0.01513 | -0.09 | 76.978
7 | 1.212 | 0.0163 | -0.091 | 74.324
7.5 | 1.256 | 0.01709 | -0.091 | 73.455
8 | 1.293 | 0.018 | -0.092 | 71.876
8.5 | 1.325 | 0.0189 | -0.092 | 70.102
9 | 1.349 | 0.01999 | -0.093 | 67.475
9.5 | 1.366 | 0.02073 | -0.093 | 65.915
10 | 1.375 | 0.02211 | -0.093 | 62.159
10.5 | 1.375 | 0.02363 | -0.094 | 58.199
11 | 1.367 | 0.02548 | -0.094 | 53.624
11.5 | 1.348 | 0.02744 | -0.094 | 49.128
12 | 1.312 | 0.0307 | -0.093 | 42.747
12.5 | 1.204 | 0.04841 | -0.086 | 24.864
13 | 1.045 | 0.09376 | -0.054 | 11.141
13.5 | 0.988 | 0.10322 | -0.048 | 9.571
14 | 0.927 | 0.11175 | -0.043 | 8.292
14.5 | 0.86 | 0.11922 | -0.041 | 7.212
15 | 0.787 | 0.1301 | -0.039 | 6.053

## 46. Re 1M Mach 0.25 (2)
BIGFOIL.COM POLAR EXPORT
NACA63A414
NACA63A414 |  |  |  | Cl Max: | 1.3407 | at alpha= | 14.5 | deg
XFOIL ncrit=9 |  |  |  | L/D Max: | 113.009 | at alpha= | 5.5 | deg
Re: | 1000000 |  |  | Cd Min: | 0.16685 | at alpha= | 19.5 | deg
Mach: | 0.25 |  |  | Cl=0 at alpha= | -3.2248 | deg
|  |  |  | @ Cl=0.1, Cd= | 0.0061371
|  |  |  | @ Cl=0.4, Cd= | 0.0062266
|  |  |  | @ Cl=0.6, Cd= | 0.0066168
alpha (deg) | Cl | Cd | Cm | Cl/Cd
-17.5 | -0.3295 | 0.1592 | -0.0332 | -2.0697
-17 | -0.315 | 0.15596 | -0.0348 | -2.0197
-16.5 | -0.3052 | 0.15191 | -0.037 | -2.0091
-16 | -0.3112 | 0.14481 | -0.0412 | -2.149
-15.5 | -0.312 | 0.13945 | -0.0431 | -2.2374
-15 | -0.3046 | 0.1368 | -0.044 | -2.2266
-14.5 | -0.3025 | 0.13302 | -0.045 | -2.2741
-14 | -0.3025 | 0.12782 | -0.0463 | -2.3666
-13 | -0.676 | 0.06354 | -0.0762 | -10.639
-12.5 | -0.7613 | 0.04722 | -0.084 | -16.1224
-12 | -0.7595 | 0.03805 | -0.0942 | -19.9606
-11.5 | -0.7503 | 0.03054 | -0.1022 | -24.5678
-11 | -0.7263 | 0.02548 | -0.106 | -28.5047
-10.5 | -0.6878 | 0.02181 | -0.1074 | -31.536
-10 | -0.6313 | 0.01931 | -0.1098 | -32.6929
-9.5 | -0.5755 | 0.01744 | -0.1111 | -32.9989
-9 | -0.5238 | 0.01505 | -0.1118 | -34.804
-8.5 | -0.4734 | 0.01359 | -0.1113 | -34.8344
-8 | -0.4307 | 0.01264 | -0.1086 | -34.0744
-7.5 | -0.3849 | 0.01184 | -0.1063 | -32.5084
-7 | -0.3413 | 0.01091 | -0.1037 | -31.2832
-6.5 | -0.2926 | 0.01034 | -0.1018 | -28.2979
-6 | -0.2465 | 0.00972 | -0.0993 | -25.3601
-5.5 | -0.1991 | 0.00926 | -0.097 | -21.5011
-5 | -0.1528 | 0.0088 | -0.0945 | -17.3636
-4.5 | -0.1067 | 0.00836 | -0.092 | -12.7632
-4 | -0.0631 | 0.00779 | -0.0891 | -8.1001
-3 | 0.0183 | 0.0064 | -0.0825 | 2.8594
-2.5 | 0.0666 | 0.00619 | -0.0804 | 10.7593
-2 | 0.1171 | 0.00611 | -0.0787 | 19.1653
-1.5 | 0.1684 | 0.00608 | -0.0772 | 27.6974
-1 | 0.2195 | 0.00607 | -0.0756 | 36.1614
-0.5 | 0.2706 | 0.00609 | -0.074 | 44.4335
0 | 0.3219 | 0.00613 | -0.0725 | 52.5122
0.5 | 0.3732 | 0.00619 | -0.071 | 60.2908
1 | 0.4245 | 0.00626 | -0.0696 | 67.8115
1.5 | 0.4754 | 0.00635 | -0.068 | 74.8661
2.5 | 0.5758 | 0.00655 | -0.0646 | 87.9084
3.5 | 0.6736 | 0.00682 | -0.0606 | 98.7683
4 | 0.7209 | 0.007 | -0.0583 | 102.9857
4.5 | 0.7681 | 0.0072 | -0.056 | 106.6806
5 | 0.8216 | 0.00747 | -0.0552 | 109.9866
5.5 | 0.8939 | 0.00791 | -0.0588 | 113.0088
6 | 1.0115 | 0.0098 | -0.0738 | 103.2143
6.5 | 1.0308 | 0.01119 | -0.0668 | 92.118
7 | 1.0558 | 0.01253 | -0.0611 | 84.2618
7.5 | 1.0852 | 0.01377 | -0.0564 | 78.809
8 | 1.1168 | 0.015 | -0.0523 | 74.4533
8.5 | 1.1474 | 0.01637 | -0.0483 | 70.0916
9 | 1.178 | 0.01782 | -0.0445 | 66.1055
9.5 | 1.2065 | 0.01949 | -0.0407 | 61.9035
10 | 1.2317 | 0.02147 | -0.0368 | 57.3684
10.5 | 1.2563 | 0.0236 | -0.0332 | 53.2331
11 | 1.2798 | 0.02593 | -0.0299 | 49.356
11.5 | 1.2885 | 0.0295 | -0.0259 | 43.678
12 | 1.3107 | 0.03226 | -0.0234 | 40.6293
12.5 | 1.3243 | 0.03587 | -0.0207 | 36.9194
13 | 1.3356 | 0.03991 | -0.0185 | 33.4653
13.5 | 1.3373 | 0.04509 | -0.0166 | 29.6585
14 | 1.3335 | 0.05112 | -0.0151 | 26.0857
14.5 | 1.3407 | 0.0564 | -0.0145 | 23.7713
15 | 1.338 | 0.06298 | -0.0143 | 21.2448
15.5 | 1.3392 | 0.06957 | -0.015 | 19.2497
16 | 1.3305 | 0.07761 | -0.0164 | 17.1434
16.5 | 1.3124 | 0.08732 | -0.0189 | 15.0298
17 | 1.2767 | 0.09998 | -0.0231 | 12.7696
17.5 | 1.2636 | 0.11027 | -0.0273 | 11.4591
18 | 1.2331 | 0.12352 | -0.0333 | 9.983
18.5 | 1.208 | 0.13669 | -0.0402 | 8.8375
19 | 1.1802 | 0.151 | -0.0482 | 7.8159
19.5 | 1.1496 | 0.16685 | -0.0578 | 6.89

## 47. Re 1M Mach 0.50 (1)
BIGFOIL.COM POLAR EXPORT
NACA63A414
NACA63A414 |  |  |  | Cl Max: | 1.286 | at alpha= | 7.5 | deg
JavaFoil+Calcfoil stall+Eppler ext transition |  |  |  | L/D Max: | 112.887 | at alpha= | 4.5 | deg
Re: | 1000000 |  |  | Cd Min: | 0.00677 | at alpha= | -2.5 | deg
Mach: | 0.5 |  |  | Cl=0 at alpha= | -3.2214 | deg
|  |  |  | @ Cl=0.1, Cd= | 0.0067703
|  |  |  | @ Cl=0.4, Cd= | 0.0070067
|  |  |  | @ Cl=0.6, Cd= | 0.0074097
alpha (deg) | Cl | Cd | Cm | Cl/Cd
-20 | -0.932 | 0.19828 | -0.032 | -4.7
-19.5 | -0.905 | 0.19442 | -0.033 | -4.655
-19 | -0.878 | 0.18808 | -0.033 | -4.668
-18.5 | -0.851 | 0.18052 | -0.034 | -4.715
-18 | -0.822 | 0.17675 | -0.033 | -4.653
-17.5 | -0.795 | 0.17023 | -0.033 | -4.668
-17 | -0.767 | 0.16842 | -0.033 | -4.555
-16.5 | -0.74 | 0.15729 | -0.033 | -4.705
-16 | -0.713 | 0.15299 | -0.034 | -4.659
-15.5 | -0.684 | 0.14676 | -0.033 | -4.662
-15 | -0.656 | 0.13981 | -0.033 | -4.693
-14.5 | -0.629 | 0.14024 | -0.033 | -4.483
-14 | -0.601 | 0.13539 | -0.033 | -4.441
-13.5 | -0.574 | 0.13164 | -0.034 | -4.359
-13 | -0.545 | 0.124 | -0.032 | -4.396
-12.5 | -0.517 | 0.11806 | -0.032 | -4.383
-12 | -0.49 | 0.11055 | -0.033 | -4.432
-11.5 | -0.462 | 0.11143 | -0.033 | -4.147
-11 | -0.434 | 0.10195 | -0.032 | -4.258
-10.5 | -0.406 | 0.09824 | -0.031 | -4.133
-10 | -0.378 | 0.09302 | -0.031 | -4.067
-9.5 | -0.351 | 0.09055 | -0.032 | -3.871
-9 | -0.323 | 0.08107 | -0.033 | -3.983
-8.5 | -0.295 | 0.06451 | -0.032 | -4.57
-8 | -0.398 | 0.05663 | -0.034 | -7.028
-7.5 | -0.409 | 0.04985 | -0.04 | -8.196
-7 | -0.467 | 0.01277 | -0.078 | -36.583
-6.5 | -0.427 | 0.01148 | -0.08 | -37.227
-6 | -0.371 | 0.01084 | -0.081 | -34.222
-5.5 | -0.309 | 0.01039 | -0.082 | -29.753
-5 | -0.244 | 0.0099 | -0.083 | -24.631
-4.5 | -0.176 | 0.00956 | -0.084 | -18.45
-4 | -0.108 | 0.0092 | -0.085 | -11.722
-3.5 | -0.039 | 0.00689 | -0.086 | -5.591
-3 | 0.031 | 0.00679 | -0.086 | 4.61
-2.5 | 0.101 | 0.00677 | -0.087 | 14.994
-2 | 0.172 | 0.00679 | -0.088 | 25.299
-1.5 | 0.242 | 0.00682 | -0.089 | 35.551
-1 | 0.313 | 0.00689 | -0.09 | 45.354
-0.5 | 0.383 | 0.00698 | -0.091 | 54.829
0 | 0.453 | 0.00709 | -0.092 | 63.91
0.5 | 0.523 | 0.00724 | -0.092 | 72.316
1 | 0.592 | 0.00739 | -0.093 | 80.029
1.5 | 0.661 | 0.00756 | -0.094 | 87.434
2 | 0.731 | 0.00777 | -0.095 | 94.063
2.5 | 0.8 | 0.008 | -0.096 | 99.984
3 | 0.869 | 0.00829 | -0.097 | 104.9
3.5 | 0.937 | 0.00856 | -0.097 | 109.473
4 | 1.004 | 0.00892 | -0.098 | 112.597
4.5 | 1.068 | 0.00946 | -0.099 | 112.887
5 | 1.121 | 0.01003 | -0.099 | 111.76
5.5 | 1.174 | 0.0107 | -0.1 | 109.781
6 | 1.215 | 0.01753 | -0.099 | 69.284
6.5 | 1.254 | 0.01917 | -0.1 | 65.406
7 | 1.281 | 0.02065 | -0.1 | 62.026
7.5 | 1.286 | 0.02234 | -0.101 | 57.572
8 | 1.237 | 0.02438 | -0.101 | 50.757
8.5 | 0.649 | 0.06836 | -0.038 | 9.491
9 | 0.676 | 0.06624 | -0.041 | 10.21
9.5 | 0.703 | 0.08932 | -0.039 | 7.872
10 | 0.731 | 0.09293 | -0.044 | 7.867
10.5 | 0.758 | 0.09739 | -0.045 | 7.784
11 | 0.786 | 0.10438 | -0.049 | 7.531
11.5 | 0.813 | 0.11098 | -0.049 | 7.326
12 | 0.84 | 0.11562 | -0.049 | 7.263
12.5 | 0.869 | 0.12383 | -0.055 | 7.016

## 48. Re 1M Mach 0.50 (2)
BIGFOIL.COM POLAR EXPORT
NACA63A414
NACA63A414 |  |  |  | Cl Max: | 1.2055 | at alpha= | 10 | deg
XFOIL ncrit=9 |  |  |  | L/D Max: | 103.379 | at alpha= | 5 | deg
Re: | 1000000 |  |  | Cd Min: | 0.14697 | at alpha= | 15 | deg
Mach: | 0.5 |  |  | Cl=0 at alpha= | -99 | deg
|  |  |  | @ Cl=0.1, Cd= | 0.00659
|  |  |  | @ Cl=0.4, Cd= | 0.0066737
|  |  |  | @ Cl=0.6, Cd= | 0.0070788
alpha (deg) | Cl | Cd | Cm | Cl/Cd
0 | 0.3416 | 0.00659 | -0.0761 | 51.8361
0.5 | 0.3977 | 0.00667 | -0.0738 | 59.6252
1 | 0.4535 | 0.00676 | -0.0715 | 67.0858
2 | 0.5638 | 0.00698 | -0.0664 | 80.7736
2.5 | 0.6151 | 0.00712 | -0.0629 | 86.3904
3 | 0.6684 | 0.00731 | -0.0599 | 91.4364
3.5 | 0.724 | 0.00753 | -0.0572 | 96.1487
4 | 0.7803 | 0.00783 | -0.0547 | 99.6552
4.5 | 0.8378 | 0.0082 | -0.0524 | 102.1707
5 | 0.8994 | 0.0087 | -0.0511 | 103.3793
5.5 | 0.9615 | 0.00957 | -0.0504 | 100.4702
6 | 1.0251 | 0.01187 | -0.0527 | 86.3606
6.5 | 1.0659 | 0.01462 | -0.0505 | 72.907
7 | 1.0879 | 0.01695 | -0.0442 | 64.1829
7.5 | 1.1156 | 0.01927 | -0.039 | 57.8931
8 | 1.1425 | 0.02187 | -0.034 | 52.2405
8.5 | 1.1663 | 0.02491 | -0.0293 | 46.8206
9 | 1.1836 | 0.02863 | -0.0247 | 41.3413
9.5 | 1.199 | 0.03279 | -0.0207 | 36.566
10 | 1.2055 | 0.0379 | -0.017 | 31.8074
10.5 | 1.2051 | 0.04385 | -0.0138 | 27.4823
11 | 1.204 | 0.0502 | -0.0111 | 23.9841
11.5 | 1.1966 | 0.05757 | -0.0094 | 20.7851
12 | 1.1823 | 0.06619 | -0.0093 | 17.8622
12.5 | 1.1611 | 0.0763 | -0.0113 | 15.2176
13 | 1.13 | 0.08829 | -0.0151 | 12.7987
13.5 | 1.0965 | 0.10154 | -0.0209 | 10.7987
14 | 1.0617 | 0.11607 | -0.0285 | 9.1471
14.5 | 1.0306 | 0.13111 | -0.037 | 7.8606
15 | 1.0007 | 0.14697 | -0.0463 | 6.8089

## 49. Re 2M Mach 0.00 (1)
BIGFOIL.COM POLAR EXPORT
NACA63A414
NACA63A414 |  |  |  | Cl Max: | 1.434 | at alpha= | 12 | deg
JavaFoil+Calcfoil stall+Eppler ext transition |  |  |  | L/D Max: | 131.546 | at alpha= | 5.5 | deg
Re: | 2000000 |  |  | Cd Min: | 0.00578 | at alpha= | -2 | deg
Mach: | 0 |  |  | Cl=0 at alpha= | -3.225 | deg
|  |  |  | @ Cl=0.1, Cd= | 0.005788
|  |  |  | @ Cl=0.4, Cd= | 0.0060005
|  |  |  | @ Cl=0.6, Cd= | 0.0063043
alpha (deg) | Cl | Cd | Cm | Cl/Cd
-17 | -0.719 | 0.12969 | -0.027 | -5.546
-16.5 | -0.733 | 0.1237 | -0.027 | -5.925
-16 | -0.745 | 0.11617 | -0.028 | -6.414
-15.5 | -0.754 | 0.11022 | -0.029 | -6.843
-15 | -0.761 | 0.10347 | -0.03 | -7.358
-14.5 | -0.768 | 0.09448 | -0.033 | -8.13
-14 | -0.761 | 0.09164 | -0.032 | -8.31
-13.5 | -0.753 | 0.08485 | -0.034 | -8.879
-13 | -0.747 | 0.07496 | -0.038 | -9.965
-12.5 | -0.738 | 0.06629 | -0.041 | -11.126
-12 | -0.792 | 0.02679 | -0.055 | -29.561
-11.5 | -0.786 | 0.01974 | -0.058 | -39.84
-11 | -0.77 | 0.01572 | -0.06 | -49.022
-10.5 | -0.753 | 0.01306 | -0.062 | -57.665
-10 | -0.722 | 0.01193 | -0.063 | -60.548
-9.5 | -0.69 | 0.011 | -0.065 | -62.724
-9 | -0.645 | 0.01047 | -0.066 | -61.627
-8.5 | -0.598 | 0.00997 | -0.067 | -60.004
-8 | -0.548 | 0.0096 | -0.067 | -57.115
-7.5 | -0.496 | 0.00926 | -0.068 | -53.644
-7 | -0.443 | 0.00898 | -0.069 | -49.279
-6.5 | -0.387 | 0.00872 | -0.07 | -44.398
-6 | -0.33 | 0.00848 | -0.07 | -38.949
-5.5 | -0.272 | 0.00824 | -0.071 | -33.062
-5 | -0.214 | 0.00806 | -0.072 | -26.488
-4.5 | -0.154 | 0.00789 | -0.073 | -19.522
-4 | -0.094 | 0.00601 | -0.073 | -15.621
-3.5 | -0.033 | 0.00591 | -0.074 | -5.663
-3 | 0.027 | 0.00584 | -0.075 | 4.651
-2.5 | 0.088 | 0.00579 | -0.076 | 15.182
-2 | 0.149 | 0.00578 | -0.076 | 25.731
-1.5 | 0.21 | 0.00583 | -0.077 | 35.994
-1 | 0.271 | 0.00587 | -0.078 | 46.162
-0.5 | 0.332 | 0.00591 | -0.079 | 56.112
0 | 0.392 | 0.00599 | -0.079 | 65.507
0.5 | 0.453 | 0.00607 | -0.08 | 74.659
1 | 0.513 | 0.00615 | -0.081 | 83.409
1.5 | 0.573 | 0.00626 | -0.081 | 91.564
2 | 0.634 | 0.00636 | -0.082 | 99.634
2.5 | 0.694 | 0.00647 | -0.083 | 107.273
3 | 0.754 | 0.00662 | -0.084 | 113.942
3.5 | 0.813 | 0.00677 | -0.084 | 120.241
4 | 0.872 | 0.00698 | -0.085 | 124.979
4.5 | 0.93 | 0.00726 | -0.086 | 128.136
5 | 0.987 | 0.00754 | -0.086 | 130.854
5.5 | 1.042 | 0.00792 | -0.087 | 131.546
6 | 1.096 | 0.00842 | -0.088 | 130.146
6.5 | 1.143 | 0.01252 | -0.088 | 91.309
7 | 1.187 | 0.01366 | -0.088 | 86.875
7.5 | 1.232 | 0.01424 | -0.089 | 86.554
8 | 1.274 | 0.01488 | -0.089 | 85.61
8.5 | 1.311 | 0.01552 | -0.09 | 84.438
9 | 1.344 | 0.01623 | -0.09 | 82.803
9.5 | 1.372 | 0.01701 | -0.091 | 80.68
10 | 1.396 | 0.01787 | -0.091 | 78.09
10.5 | 1.414 | 0.01845 | -0.092 | 76.654
11 | 1.427 | 0.01945 | -0.092 | 73.364
11.5 | 1.433 | 0.0208 | -0.092 | 68.904
12 | 1.434 | 0.02212 | -0.093 | 64.849
12.5 | 1.431 | 0.02346 | -0.093 | 60.986
13 | 1.416 | 0.02504 | -0.093 | 56.568
13.5 | 1.395 | 0.02697 | -0.093 | 51.733
14 | 1.364 | 0.02998 | -0.093 | 45.503
14.5 | 1.327 | 0.03326 | -0.092 | 39.905
15 | 1.284 | 0.03788 | -0.092 | 33.896
15.5 | 1.231 | 0.04573 | -0.09 | 26.914
16 | 1.157 | 0.06284 | -0.085 | 18.405
16.5 | 1.087 | 0.08277 | -0.08 | 13.136
17 | 1.008 | 0.11577 | -0.068 | 8.703

## 50. Re 2M Mach 0.00 (2)
BIGFOIL.COM POLAR EXPORT
NACA63A414
NACA63A414 |  |  |  | Cl Max: | 1.5758 | at alpha= | 18.5 | deg
XFOIL ncrit=9 |  |  |  | L/D Max: | 122.15 | at alpha= | 4.5 | deg
Re: | 2000000 |  |  | Cd Min: | 0.10157 | at alpha= | -18.5 | deg
Mach: | 0 |  |  | Cl=0 at alpha= | -3.2464 | deg
|  |  |  | @ Cl=0.1, Cd= | 0.0052612
|  |  |  | @ Cl=0.4, Cd= | 0.0051109
|  |  |  | @ Cl=0.6, Cd= | 0.0055227
alpha (deg) | Cl | Cd | Cm | Cl/Cd
-18.5 | -0.916 | 0.10157 | -0.0494 | -9.0184
-18 | -1.023 | 0.07474 | -0.0649 | -13.6874
-17.5 | -1.063 | 0.061 | -0.0732 | -17.4262
-17 | -1.092 | 0.0504 | -0.0792 | -21.6667
-16.5 | -1.0938 | 0.04408 | -0.0825 | -24.814
-16 | -1.1116 | 0.03651 | -0.0855 | -30.4465
-15.5 | -1.1097 | 0.03172 | -0.0866 | -34.9842
-15 | -1.0949 | 0.0287 | -0.0865 | -38.1498
-14 | -1.0452 | 0.02303 | -0.0888 | -45.3843
-13.5 | -0.9963 | 0.02163 | -0.0912 | -46.061
-12.5 | -0.9303 | 0.01661 | -0.0907 | -56.0084
-12 | -0.8862 | 0.01548 | -0.0901 | -57.2481
-11.5 | -0.8325 | 0.01468 | -0.091 | -56.7098
-11 | -0.783 | 0.01379 | -0.091 | -56.7803
-10.5 | -0.7243 | 0.01292 | -0.0929 | -56.0604
-10 | -0.6669 | 0.01226 | -0.0942 | -54.3964
-9.5 | -0.612 | 0.01137 | -0.095 | -53.8259
-9 | -0.5597 | 0.01051 | -0.0952 | -53.254
-8.5 | -0.5078 | 0.00998 | -0.095 | -50.8818
-8 | -0.4543 | 0.00953 | -0.095 | -47.6705
-7.5 | -0.4042 | 0.00911 | -0.0941 | -44.3688
-7 | -0.3557 | 0.00862 | -0.0929 | -41.2645
-6.5 | -0.3055 | 0.00832 | -0.0919 | -36.7188
-6 | -0.2574 | 0.00795 | -0.0905 | -32.3774
-5.5 | -0.2094 | 0.00766 | -0.089 | -27.3368
-5 | -0.1617 | 0.00741 | -0.0873 | -21.8219
-4.5 | -0.1142 | 0.00714 | -0.0857 | -15.9944
-4 | -0.0669 | 0.00683 | -0.0841 | -9.795
-3.5 | -0.0213 | 0.00645 | -0.0821 | -3.3023
-3 | 0.0207 | 0.00589 | -0.0794 | 3.5144
-2 | 0.1115 | 0.00517 | -0.0753 | 21.5667
-1.5 | 0.1616 | 0.00508 | -0.0741 | 31.811
-1 | 0.2122 | 0.00504 | -0.073 | 42.1032
-0.5 | 0.2631 | 0.00504 | -0.0719 | 52.2024
0 | 0.3141 | 0.00505 | -0.0708 | 62.198
0.5 | 0.3651 | 0.00507 | -0.0698 | 72.0118
1 | 0.4163 | 0.00513 | -0.0688 | 81.1501
1.5 | 0.4672 | 0.00521 | -0.0678 | 89.6737
2 | 0.5178 | 0.00531 | -0.0667 | 97.5141
2.5 | 0.5683 | 0.00542 | -0.0656 | 104.8524
3 | 0.6177 | 0.00558 | -0.0643 | 110.6989
3.5 | 0.6685 | 0.00573 | -0.0633 | 116.6667
4 | 0.7176 | 0.00597 | -0.0621 | 120.201
4.5 | 0.7671 | 0.00628 | -0.061 | 122.1497
5 | 0.8155 | 0.00672 | -0.0599 | 121.3542
5.5 | 0.8608 | 0.00763 | -0.0585 | 112.8178
6 | 0.9167 | 0.00881 | -0.06 | 104.0522
6.5 | 0.9768 | 0.00989 | -0.0623 | 98.7664
7 | 1.0689 | 0.01084 | -0.0717 | 98.607
7.5 | 1.1048 | 0.01153 | -0.0683 | 95.8196
8 | 1.1416 | 0.01226 | -0.0651 | 93.1158
8.5 | 1.1783 | 0.013 | -0.0621 | 90.6385
9 | 1.2139 | 0.01381 | -0.059 | 87.9001
9.5 | 1.2487 | 0.0147 | -0.056 | 84.9456
10 | 1.2809 | 0.01577 | -0.0527 | 81.2238
10.5 | 1.3151 | 0.01676 | -0.05 | 78.4666
11 | 1.3445 | 0.01807 | -0.0468 | 74.4051
11.5 | 1.3756 | 0.01932 | -0.0441 | 71.2008
12 | 1.404 | 0.02079 | -0.0412 | 67.5325
12.5 | 1.4312 | 0.02239 | -0.0385 | 63.9214
13 | 1.4555 | 0.02425 | -0.0357 | 60.0206
13.5 | 1.4723 | 0.02676 | -0.0325 | 55.0187
14 | 1.4928 | 0.02912 | -0.03 | 51.2637
14.5 | 1.5124 | 0.03163 | -0.0278 | 47.8154
15 | 1.5318 | 0.0343 | -0.0259 | 44.6589
15.5 | 1.5468 | 0.03749 | -0.0241 | 41.259
16 | 1.5597 | 0.04105 | -0.0226 | 37.9951
16.5 | 1.5695 | 0.04505 | -0.0214 | 34.8391
17 | 1.5567 | 0.05173 | -0.0201 | 30.0928
17.5 | 1.5755 | 0.05515 | -0.0199 | 28.5675
18 | 1.5732 | 0.06115 | -0.0199 | 25.7269
18.5 | 1.5758 | 0.06682 | -0.0203 | 23.5828
19 | 1.571 | 0.0736 | -0.0212 | 21.3451
19.5 | 1.5644 | 0.08086 | -0.0227 | 19.347
20 | 1.5598 | 0.08803 | -0.0244 | 17.719

## 51. Re 2M Mach 0.10 (1)
BIGFOIL.COM POLAR EXPORT
NACA63A414
NACA63A414 |  |  |  | Cl Max: | 1.425 | at alpha= | 11.5 | deg
JavaFoil+Calcfoil stall+Eppler ext transition |  |  |  | L/D Max: | 131.034 | at alpha= | 5.5 | deg
Re: | 2000000 |  |  | Cd Min: | 0.00579 | at alpha= | -2 | deg
Mach: | 0.1 |  |  | Cl=0 at alpha= | -3.2213 | deg
|  |  |  | @ Cl=0.1, Cd= | 0.0057981
|  |  |  | @ Cl=0.4, Cd= | 0.0060079
|  |  |  | @ Cl=0.6, Cd= | 0.0063093
alpha (deg) | Cl | Cd | Cm | Cl/Cd
-16.5 | -0.704 | 0.12527 | -0.027 | -5.621
-16 | -0.719 | 0.11933 | -0.027 | -6.029
-15.5 | -0.733 | 0.11158 | -0.029 | -6.566
-15 | -0.742 | 0.10494 | -0.029 | -7.072
-14.5 | -0.749 | 0.09861 | -0.031 | -7.599
-14 | -0.748 | 0.09333 | -0.032 | -8.015
-13.5 | -0.741 | 0.08691 | -0.033 | -8.53
-13 | -0.735 | 0.07846 | -0.036 | -9.363
-12.5 | -0.751 | 0.05455 | -0.046 | -13.76
-12 | -0.774 | 0.03189 | -0.054 | -24.262
-11.5 | -0.78 | 0.02047 | -0.058 | -38.121
-11 | -0.763 | 0.01705 | -0.06 | -44.725
-10.5 | -0.75 | 0.01343 | -0.062 | -55.856
-10 | -0.721 | 0.01204 | -0.064 | -59.925
-9.5 | -0.691 | 0.01114 | -0.065 | -61.996
-9 | -0.647 | 0.01059 | -0.066 | -61.062
-8.5 | -0.6 | 0.01005 | -0.067 | -59.671
-8 | -0.55 | 0.00968 | -0.068 | -56.849
-7.5 | -0.498 | 0.00932 | -0.068 | -53.442
-7 | -0.444 | 0.009 | -0.069 | -49.363
-6.5 | -0.389 | 0.00874 | -0.07 | -44.482
-6 | -0.332 | 0.0085 | -0.071 | -39.058
-5.5 | -0.274 | 0.00829 | -0.071 | -33.025
-5 | -0.215 | 0.00809 | -0.072 | -26.533
-4.5 | -0.155 | 0.00793 | -0.073 | -19.504
-4 | -0.094 | 0.00753 | -0.074 | -12.525
-3.5 | -0.034 | 0.00593 | -0.074 | -5.678
-3 | 0.027 | 0.00584 | -0.075 | 4.67
-2.5 | 0.088 | 0.0058 | -0.076 | 15.233
-2 | 0.15 | 0.00579 | -0.077 | 25.83
-1.5 | 0.211 | 0.00584 | -0.077 | 36.109
-1 | 0.272 | 0.00588 | -0.078 | 46.309
-0.5 | 0.333 | 0.00593 | -0.079 | 56.179
0 | 0.394 | 0.006 | -0.08 | 65.704
0.5 | 0.455 | 0.00608 | -0.08 | 74.904
1 | 0.515 | 0.00616 | -0.081 | 83.672
1.5 | 0.576 | 0.00627 | -0.082 | 91.883
2 | 0.637 | 0.00637 | -0.083 | 100.001
2.5 | 0.697 | 0.00651 | -0.083 | 107.195
3 | 0.758 | 0.00663 | -0.084 | 114.335
3.5 | 0.818 | 0.00679 | -0.085 | 120.474
4 | 0.877 | 0.00702 | -0.085 | 124.826
4.5 | 0.935 | 0.00729 | -0.086 | 128.184
5 | 0.992 | 0.0076 | -0.087 | 130.465
5.5 | 1.047 | 0.00799 | -0.088 | 131.034
6 | 1.101 | 0.00847 | -0.088 | 130
6.5 | 1.147 | 0.01259 | -0.088 | 91.104
7 | 1.191 | 0.01377 | -0.089 | 86.504
7.5 | 1.237 | 0.01436 | -0.089 | 86.107
8 | 1.277 | 0.01502 | -0.09 | 85.071
8.5 | 1.314 | 0.01567 | -0.09 | 83.835
9 | 1.346 | 0.01648 | -0.091 | 81.656
9.5 | 1.373 | 0.01721 | -0.091 | 79.797
10 | 1.395 | 0.01811 | -0.092 | 77.058
10.5 | 1.412 | 0.01875 | -0.092 | 75.304
11 | 1.422 | 0.01975 | -0.092 | 72.027
11.5 | 1.425 | 0.02117 | -0.093 | 67.307
12 | 1.423 | 0.02252 | -0.093 | 63.214
12.5 | 1.416 | 0.0242 | -0.093 | 58.503
13 | 1.397 | 0.02596 | -0.093 | 53.798
13.5 | 1.371 | 0.02769 | -0.094 | 49.524
14 | 1.333 | 0.03121 | -0.093 | 42.704
14.5 | 1.288 | 0.03548 | -0.092 | 36.3
15 | 1.236 | 0.04152 | -0.091 | 29.768
15.5 | 1.163 | 0.05566 | -0.087 | 20.89
16 | 1.075 | 0.08127 | -0.079 | 13.227
16.5 | 0.991 | 0.11434 | -0.066 | 8.665

## 52. Re 2M Mach 0.10 (2)
BIGFOIL.COM POLAR EXPORT
NACA63A414
NACA63A414 |  |  |  | Cl Max: | 1.5653 | at alpha= | 17.5 | deg
XFOIL ncrit=9 |  |  |  | L/D Max: | 122.076 | at alpha= | 4.5 | deg
Re: | 2000000 |  |  | Cd Min: | 0.21778 | at alpha= | -20 | deg
Mach: | 0.1 |  |  | Cl=0 at alpha= | -3.2143 | deg
|  |  |  | @ Cl=0.1, Cd= | 0.0052501
|  |  |  | @ Cl=0.4, Cd= | 0.0051225
|  |  |  | @ Cl=0.6, Cd= | 0.0055347
alpha (deg) | Cl | Cd | Cm | Cl/Cd
-20 | -0.5801 | 0.21778 | 0.0036 | -2.6637
-18 | -0.8414 | 0.10935 | -0.0461 | -7.6946
-17.5 | -0.9603 | 0.07959 | -0.0632 | -12.0656
-17 | -1.0117 | 0.06349 | -0.073 | -15.9348
-16.5 | -1.0281 | 0.0541 | -0.0787 | -19.0037
-16 | -1.0724 | 0.04235 | -0.0847 | -25.3223
-15.5 | -1.0758 | 0.03643 | -0.0871 | -29.5306
-15 | -1.0687 | 0.03216 | -0.088 | -33.2307
-14.5 | -1.0669 | 0.0283 | -0.0871 | -37.6996
-14 | -1.0382 | 0.02494 | -0.0898 | -41.6279
-13.5 | -0.9917 | 0.02305 | -0.0927 | -43.0239
-13 | -0.9642 | 0.01947 | -0.0941 | -49.5223
-12.5 | -0.9316 | 0.01742 | -0.0927 | -53.4788
-12 | -0.8888 | 0.01601 | -0.092 | -55.5153
-11.5 | -0.836 | 0.0151 | -0.0927 | -55.3642
-11 | -0.7871 | 0.01413 | -0.0924 | -55.7042
-10.5 | -0.7299 | 0.01318 | -0.0938 | -55.3794
-10 | -0.6713 | 0.01246 | -0.0952 | -53.8764
-9.5 | -0.6145 | 0.01172 | -0.0962 | -52.4317
-9 | -0.5629 | 0.01065 | -0.0962 | -52.8545
-8.5 | -0.5109 | 0.01007 | -0.0959 | -50.7349
-8 | -0.4573 | 0.0096 | -0.0958 | -47.6354
-7.5 | -0.4058 | 0.00923 | -0.0951 | -43.9653
-7 | -0.3579 | 0.00867 | -0.0936 | -41.2803
-6.5 | -0.3074 | 0.00836 | -0.0926 | -36.7703
-6 | -0.2591 | 0.00798 | -0.0911 | -32.4687
-5.5 | -0.2108 | 0.00769 | -0.0895 | -27.4122
-4.5 | -0.1152 | 0.00717 | -0.0862 | -16.0669
-2.5 | 0.064 | 0.00544 | -0.0774 | 11.7647
-2 | 0.1114 | 0.00519 | -0.0755 | 21.4644
-1.5 | 0.1618 | 0.0051 | -0.0743 | 31.7255
-1 | 0.2127 | 0.00506 | -0.0732 | 42.0356
0 | 0.3151 | 0.00506 | -0.071 | 62.2727
0.5 | 0.3665 | 0.00509 | -0.07 | 72.0039
1 | 0.418 | 0.00514 | -0.069 | 81.323
1.5 | 0.4691 | 0.00522 | -0.0679 | 89.8659
2 | 0.5198 | 0.00532 | -0.0668 | 97.7068
2.5 | 0.5704 | 0.00544 | -0.0656 | 104.8529
3 | 0.6204 | 0.0056 | -0.0644 | 110.7857
3.5 | 0.6713 | 0.00575 | -0.0634 | 116.7478
4 | 0.7207 | 0.006 | -0.0621 | 120.1167
4.5 | 0.7703 | 0.00631 | -0.0609 | 122.0761
5 | 0.8188 | 0.00675 | -0.0597 | 121.3037
5.5 | 0.8648 | 0.00769 | -0.0585 | 112.4577
6 | 0.9209 | 0.0089 | -0.0599 | 103.4719
6.5 | 0.9796 | 0.00997 | -0.0618 | 98.2548
7 | 1.0693 | 0.01093 | -0.0705 | 97.8317
7.5 | 1.1072 | 0.01163 | -0.0674 | 95.2021
8 | 1.1442 | 0.01237 | -0.0642 | 92.498
8.5 | 1.1806 | 0.01315 | -0.061 | 89.7795
9 | 1.2158 | 0.01402 | -0.0578 | 86.719
9.5 | 1.2509 | 0.01493 | -0.0548 | 83.7843
10 | 1.2835 | 0.01603 | -0.0515 | 80.0686
10.5 | 1.3171 | 0.0171 | -0.0487 | 77.0234
11 | 1.345 | 0.01855 | -0.0452 | 72.5067
11.5 | 1.377 | 0.0198 | -0.0425 | 69.5455
12 | 1.4048 | 0.02138 | -0.0396 | 65.7063
12.5 | 1.4314 | 0.0231 | -0.0367 | 61.9654
13 | 1.4541 | 0.02517 | -0.0338 | 57.7712
13.5 | 1.4661 | 0.02815 | -0.0302 | 52.0817
14 | 1.4911 | 0.03027 | -0.0282 | 49.26
14.5 | 1.5091 | 0.03305 | -0.026 | 45.6611
15 | 1.5276 | 0.03594 | -0.0241 | 42.5042
15.5 | 1.5411 | 0.03942 | -0.0224 | 39.0944
16 | 1.5521 | 0.04334 | -0.0209 | 35.8122
16.5 | 1.5533 | 0.04842 | -0.0197 | 32.0797
17 | 1.5492 | 0.05443 | -0.019 | 28.4622
17.5 | 1.5653 | 0.0583 | -0.0188 | 26.8491
18 | 1.5602 | 0.06489 | -0.0191 | 24.0438
18.5 | 1.559 | 0.07125 | -0.0198 | 21.8807
19 | 1.5504 | 0.0788 | -0.0212 | 19.6751
19.5 | 1.5403 | 0.08686 | -0.0231 | 17.7331
20 | 1.5252 | 0.09584 | -0.0258 | 15.914

## 53. Re 2M Mach 0.25 (1)
BIGFOIL.COM POLAR EXPORT
NACA63A414
NACA63A414 |  |  |  | Cl Max: | 1.383 | at alpha= | 10.5 | deg
JavaFoil+Calcfoil stall+Eppler ext transition |  |  |  | L/D Max: | 129.914 | at alpha= | 5.5 | deg
Re: | 2000000 |  |  | Cd Min: | 0.00587 | at alpha= | -2 | deg
Mach: | 0.25 |  |  | Cl=0 at alpha= | -3.2222 | deg
|  |  |  | @ Cl=0.1, Cd= | 0.0058957
|  |  |  | @ Cl=0.4, Cd= | 0.0060721
|  |  |  | @ Cl=0.6, Cd= | 0.0063742
alpha (deg) | Cl | Cd | Cm | Cl/Cd
-15.5 | -0.539 | 0.12684 | -0.025 | -4.251
-15 | -0.58 | 0.11647 | -0.025 | -4.98
-14.5 | -0.616 | 0.11071 | -0.027 | -5.56
-14 | -0.638 | 0.10088 | -0.028 | -6.323
-13.5 | -0.65 | 0.09384 | -0.029 | -6.928
-13 | -0.657 | 0.08968 | -0.03 | -7.326
-12.5 | -0.659 | 0.08279 | -0.032 | -7.957
-12 | -0.657 | 0.07596 | -0.035 | -8.648
-11.5 | -0.651 | 0.0687 | -0.038 | -9.473
-11 | -0.68 | 0.03945 | -0.053 | -17.241
-10.5 | -0.708 | 0.01932 | -0.061 | -36.657
-10 | -0.696 | 0.01482 | -0.063 | -46.961
-9.5 | -0.679 | 0.01246 | -0.066 | -54.5
-9 | -0.65 | 0.01122 | -0.068 | -57.976
-8.5 | -0.606 | 0.01044 | -0.069 | -58.056
-8 | -0.558 | 0.01 | -0.07 | -55.816
-7.5 | -0.507 | 0.00961 | -0.07 | -52.783
-7 | -0.454 | 0.00925 | -0.071 | -49.046
-6.5 | -0.398 | 0.00893 | -0.072 | -44.534
-6 | -0.34 | 0.00868 | -0.073 | -39.188
-5.5 | -0.281 | 0.00845 | -0.073 | -33.222
-5 | -0.22 | 0.00823 | -0.074 | -26.752
-4.5 | -0.159 | 0.00804 | -0.075 | -19.758
-4 | -0.097 | 0.00772 | -0.076 | -12.541
-3.5 | -0.035 | 0.00598 | -0.077 | -5.774
-3 | 0.028 | 0.00592 | -0.077 | 4.735
-2.5 | 0.091 | 0.0059 | -0.078 | 15.402
-2 | 0.154 | 0.00587 | -0.079 | 26.171
-1.5 | 0.217 | 0.00589 | -0.08 | 36.836
-1 | 0.28 | 0.00594 | -0.08 | 47.069
-0.5 | 0.342 | 0.00598 | -0.081 | 57.261
0 | 0.405 | 0.00608 | -0.082 | 66.715
0.5 | 0.468 | 0.00616 | -0.083 | 76.029
1 | 0.53 | 0.00626 | -0.083 | 84.573
1.5 | 0.592 | 0.00636 | -0.084 | 93.115
2 | 0.654 | 0.00647 | -0.085 | 101.19
2.5 | 0.717 | 0.00661 | -0.086 | 108.362
3 | 0.778 | 0.00676 | -0.086 | 115.092
3.5 | 0.84 | 0.00695 | -0.087 | 120.895
4 | 0.901 | 0.0072 | -0.088 | 125.047
4.5 | 0.96 | 0.0075 | -0.089 | 128.013
5 | 1.018 | 0.00784 | -0.089 | 129.784
5.5 | 1.074 | 0.00827 | -0.09 | 129.914
6 | 1.129 | 0.00974 | -0.091 | 115.873
6.5 | 1.169 | 0.01336 | -0.09 | 87.5
7 | 1.215 | 0.01442 | -0.091 | 84.3
7.5 | 1.259 | 0.0151 | -0.091 | 83.395
8 | 1.297 | 0.01587 | -0.092 | 81.711
8.5 | 1.329 | 0.01665 | -0.092 | 79.798
9 | 1.354 | 0.0176 | -0.093 | 76.915
9.5 | 1.372 | 0.01847 | -0.093 | 74.295
10 | 1.382 | 0.01955 | -0.094 | 70.69
10.5 | 1.383 | 0.02047 | -0.094 | 67.533
11 | 1.373 | 0.02207 | -0.094 | 62.238
11.5 | 1.356 | 0.02361 | -0.095 | 57.438
12 | 1.328 | 0.0258 | -0.095 | 51.465
12.5 | 1.29 | 0.02819 | -0.095 | 45.742
13 | 1.217 | 0.03376 | -0.093 | 36.039
13.5 | 1.077 | 0.0595 | -0.083 | 18.103
14 | 0.946 | 0.09564 | -0.064 | 9.892
14.5 | 0.864 | 0.11261 | -0.051 | 7.675
15 | 0.79 | 0.12178 | -0.048 | 6.49
15.5 | 0.711 | 0.13252 | -0.044 | 5.368

## 54. Re 2M Mach 0.25 (2)
BIGFOIL.COM POLAR EXPORT
NACA63A414
NACA63A414 |  |  |  | Cl Max: | 0.4262 | at alpha= | 1 | deg
XFOIL ncrit=9 |  |  |  | L/D Max: | 81.3359 | at alpha= | 1 | deg
Re: | 2000000 |  |  | Cd Min: | 0.19319 | at alpha= | -18 | deg
Mach: | 0.25 |  |  | Cl=0 at alpha= | -3.2426 | deg
|  |  |  | @ Cl=0.1, Cd= | 0.005345
|  |  |  | @ Cl=0.4, Cd= | 0.0052154
|  |  |  | @ Cl=0.6, Cd= | 0.00524
alpha (deg) | Cl | Cd | Cm | Cl/Cd
-18 | -0.5236 | 0.19319 | -0.0122 | -2.7103
-17.5 | -0.5116 | 0.18511 | -0.0162 | -2.7638
-17 | -0.5049 | 0.17526 | -0.0207 | -2.8809
-16.5 | -0.4845 | 0.17102 | -0.0235 | -2.833
-16 | -0.4751 | 0.1627 | -0.0273 | -2.9201
-15.5 | -0.4734 | 0.15224 | -0.0316 | -3.1096
-15 | -0.7771 | 0.07939 | -0.0666 | -9.7884
-14.5 | -0.8041 | 0.06634 | -0.0745 | -12.1209
-14 | -0.8466 | 0.05252 | -0.0834 | -16.1196
-13.5 | -0.8774 | 0.04267 | -0.0885 | -20.5625
-13 | -0.8968 | 0.03233 | -0.0967 | -27.7389
-12.5 | -0.8813 | 0.02554 | -0.1038 | -34.5067
-12 | -0.8686 | 0.02068 | -0.1056 | -42.0019
-11.5 | -0.8386 | 0.01857 | -0.1034 | -45.1589
-11 | -0.8 | 0.01681 | -0.1013 | -47.5907
-10.5 | -0.7518 | 0.01515 | -0.1007 | -49.6238
-10 | -0.6956 | 0.01402 | -0.101 | -49.6148
-9.5 | -0.6347 | 0.01296 | -0.1021 | -48.9738
-8.5 | -0.5269 | 0.01073 | -0.1014 | -49.1053
-8 | -0.4729 | 0.01007 | -0.1007 | -46.9613
-7.5 | -0.4189 | 0.00956 | -0.0998 | -43.818
-7 | -0.3688 | 0.00903 | -0.098 | -40.8416
-6.5 | -0.3187 | 0.00856 | -0.0963 | -37.2313
-6 | -0.2686 | 0.0082 | -0.0945 | -32.7561
-5.5 | -0.2185 | 0.00792 | -0.0927 | -27.5884
-5 | -0.1689 | 0.00762 | -0.0908 | -22.1654
-4.5 | -0.1194 | 0.00733 | -0.089 | -16.2892
-4 | -0.0699 | 0.00703 | -0.0872 | -9.9431
-3.5 | -0.0225 | 0.00666 | -0.0851 | -3.3784
-3 | 0.0212 | 0.00611 | -0.0822 | 3.4697
-2.5 | 0.0643 | 0.00557 | -0.0793 | 11.544
-2 | 0.1119 | 0.00527 | -0.0771 | 21.2334
-1.5 | 0.1632 | 0.00519 | -0.0757 | 31.4451
-1 | 0.2153 | 0.00515 | -0.0744 | 41.8058
-0.5 | 0.2674 | 0.00514 | -0.0731 | 52.0233
0 | 0.3197 | 0.00516 | -0.0718 | 61.9574
0.5 | 0.3729 | 0.00519 | -0.0708 | 71.8497
1 | 0.4262 | 0.00524 | -0.0698 | 81.3359

## 55. Re 2M Mach 0.50 (1)
BIGFOIL.COM POLAR EXPORT
NACA63A414
NACA63A414 |  |  |  | Cl Max: | 1.293 | at alpha= | 7.5 | deg
JavaFoil+Calcfoil stall+Eppler ext transition |  |  |  | L/D Max: | 124.01 | at alpha= | 4.5 | deg
Re: | 2000000 |  |  | Cd Min: | 0.00615 | at alpha= | -2 | deg
Mach: | 0.5 |  |  | Cl=0 at alpha= | -3.2214 | deg
|  |  |  | @ Cl=0.1, Cd= | 0.0061806
|  |  |  | @ Cl=0.4, Cd= | 0.0063294
|  |  |  | @ Cl=0.6, Cd= | 0.0066674
alpha (deg) | Cl | Cd | Cm | Cl/Cd
-20 | -0.933 | 0.17907 | -0.033 | -5.208
-19.5 | -0.905 | 0.17225 | -0.033 | -5.257
-19 | -0.878 | 0.16901 | -0.033 | -5.197
-18.5 | -0.851 | 0.16032 | -0.034 | -5.311
-18 | -0.823 | 0.15651 | -0.034 | -5.26
-17.5 | -0.795 | 0.15114 | -0.033 | -5.261
-17 | -0.767 | 0.14906 | -0.033 | -5.148
-16.5 | -0.74 | 0.1414 | -0.034 | -5.236
-16 | -0.713 | 0.13723 | -0.034 | -5.196
-15.5 | -0.685 | 0.1327 | -0.034 | -5.164
-15 | -0.657 | 0.12568 | -0.033 | -5.224
-14.5 | -0.629 | 0.12488 | -0.033 | -5.037
-14 | -0.601 | 0.11984 | -0.034 | -5.019
-13.5 | -0.574 | 0.11609 | -0.034 | -4.944
-13 | -0.546 | 0.11037 | -0.033 | -4.943
-12.5 | -0.518 | 0.10334 | -0.033 | -5.01
-12 | -0.49 | 0.09785 | -0.033 | -5.009
-11.5 | -0.462 | 0.09876 | -0.033 | -4.682
-11 | -0.435 | 0.09207 | -0.033 | -4.719
-10.5 | -0.406 | 0.07893 | -0.033 | -5.149
-10 | -0.379 | 0.0705 | -0.033 | -5.371
-9.5 | -0.351 | 0.08077 | -0.033 | -4.343
-9 | -0.323 | 0.06263 | -0.035 | -5.163
-8.5 | -0.295 | 0.05999 | -0.034 | -4.919
-8 | -0.399 | 0.05364 | -0.038 | -7.44
-7.5 | -0.484 | 0.01424 | -0.075 | -33.999
-7 | -0.475 | 0.01079 | -0.079 | -44.019
-6.5 | -0.427 | 0.01016 | -0.08 | -42.064
-6 | -0.371 | 0.00963 | -0.081 | -38.533
-5.5 | -0.309 | 0.00924 | -0.082 | -33.466
-5 | -0.244 | 0.00887 | -0.083 | -27.494
-4.5 | -0.176 | 0.00858 | -0.084 | -20.569
-4 | -0.108 | 0.00825 | -0.085 | -13.072
-3.5 | -0.039 | 0.00632 | -0.086 | -6.094
-3 | 0.031 | 0.00622 | -0.086 | 5.03
-2.5 | 0.101 | 0.00618 | -0.087 | 16.429
-2 | 0.172 | 0.00615 | -0.088 | 27.953
-1.5 | 0.242 | 0.00616 | -0.089 | 39.34
-1 | 0.313 | 0.00622 | -0.09 | 50.23
-0.5 | 0.383 | 0.00631 | -0.091 | 60.649
0 | 0.453 | 0.00639 | -0.092 | 70.893
0.5 | 0.523 | 0.00651 | -0.092 | 80.339
1 | 0.592 | 0.00665 | -0.093 | 89.02
1.5 | 0.661 | 0.0068 | -0.094 | 97.296
2 | 0.731 | 0.00699 | -0.095 | 104.573
2.5 | 0.8 | 0.00716 | -0.096 | 111.717
3 | 0.869 | 0.00738 | -0.097 | 117.724
3.5 | 0.937 | 0.00771 | -0.097 | 121.563
4 | 1.004 | 0.00811 | -0.098 | 123.831
4.5 | 1.068 | 0.00861 | -0.099 | 124.01
5 | 1.129 | 0.00922 | -0.1 | 122.494
5.5 | 1.175 | 0.01114 | -0.1 | 105.485
6 | 1.218 | 0.01539 | -0.1 | 79.12
6.5 | 1.258 | 0.01693 | -0.1 | 74.294
7 | 1.285 | 0.0182 | -0.101 | 70.619
7.5 | 1.293 | 0.01962 | -0.101 | 65.91
8 | 1.243 | 0.02144 | -0.102 | 57.979
8.5 | 0.65 | 0.06307 | -0.043 | 10.301
9 | 0.813 | 0.02576 | -0.102 | 31.555
9.5 | 0.704 | 0.07215 | -0.045 | 9.761
10 | 0.732 | 0.08294 | -0.046 | 8.82
10.5 | 0.759 | 0.08622 | -0.046 | 8.798
11 | 0.787 | 0.09049 | -0.05 | 8.695
11.5 | 0.813 | 0.0973 | -0.05 | 8.36
12 | 0.84 | 0.10283 | -0.05 | 8.17
12.5 | 0.869 | 0.10948 | -0.056 | 7.941

## 56. Re 2M Mach 0.50 (2)
BIGFOIL.COM POLAR EXPORT
NACA63A414
NACA63A414 |  |  |  | Cl Max: | 1.2984 | at alpha= | 10.5 | deg
XFOIL ncrit=9 |  |  |  | L/D Max: | 119.753 | at alpha= | 4.5 | deg
Re: | 2000000 |  |  | Cd Min: | 0.24527 | at alpha= | -20 | deg
Mach: | 0.5 |  |  | Cl=0 at alpha= | -3.1971 | deg
|  |  |  | @ Cl=0.1, Cd= | 0.0060571
|  |  |  | @ Cl=0.4, Cd= | 0.0055348
|  |  |  | @ Cl=0.6, Cd= | 0.0059114
alpha (deg) | Cl | Cd | Cm | Cl/Cd
-20 | -0.6046 | 0.24527 | 0.0056 | -2.465
-19.5 | -0.5832 | 0.23773 | 0.0009 | -2.4532
-19 | -0.5649 | 0.22801 | -0.004 | -2.4775
-18.5 | -0.5429 | 0.2212 | -0.0084 | -2.4543
-18 | -0.5246 | 0.21223 | -0.013 | -2.4718
-17.5 | -0.509 | 0.20233 | -0.0177 | -2.5157
-17 | -0.4885 | 0.1955 | -0.0217 | -2.4987
-16.5 | -0.4738 | 0.18577 | -0.0264 | -2.5505
-16 | -0.4542 | 0.17912 | -0.03 | -2.5357
-15.5 | -0.4372 | 0.17161 | -0.0337 | -2.5476
-15 | -0.4228 | 0.16359 | -0.0373 | -2.5845
-14.5 | -0.4155 | 0.15324 | -0.0416 | -2.7114
-14 | -0.4072 | 0.14489 | -0.0447 | -2.8104
-13 | -0.3739 | 0.12888 | -0.0538 | -2.9011
-12.5 | -0.3673 | 0.11734 | -0.0611 | -3.1302
-12 | -0.3538 | 0.1074 | -0.0685 | -3.2942
-11.5 | -0.3575 | 0.09459 | -0.0776 | -3.7795
-11 | -0.3755 | 0.08075 | -0.0875 | -4.6502
-10.5 | -0.4098 | 0.06618 | -0.0975 | -6.1922
-10 | -0.4619 | 0.04864 | -0.1101 | -9.4963
-9.5 | -0.4961 | 0.03654 | -0.1206 | -13.5769
-9 | -0.5188 | 0.02767 | -0.1271 | -18.7495
-8.5 | -0.525 | 0.02106 | -0.1295 | -24.9288
-8 | -0.4958 | 0.0162 | -0.1287 | -30.6049
-7.5 | -0.4518 | 0.01323 | -0.1256 | -34.1497
-7 | -0.4042 | 0.01147 | -0.1213 | -35.2398
-6.5 | -0.3549 | 0.0103 | -0.1168 | -34.4563
-6 | -0.3054 | 0.00942 | -0.1122 | -32.4204
-5.5 | -0.2513 | 0.00889 | -0.1084 | -28.2677
-5 | -0.1968 | 0.00841 | -0.1048 | -23.4007
-4.5 | -0.1412 | 0.00803 | -0.1016 | -17.5841
-4 | -0.0853 | 0.00771 | -0.0987 | -11.0636
-3.5 | -0.0309 | 0.00737 | -0.0957 | -4.1927
-3 | 0.0201 | 0.00692 | -0.0923 | 2.9046
-2.5 | 0.0664 | 0.00632 | -0.0881 | 10.5063
-1.5 | 0.1661 | 0.00554 | -0.0812 | 29.9819
-1 | 0.2232 | 0.00547 | -0.0791 | 40.8044
-0.5 | 0.2808 | 0.00546 | -0.0771 | 51.4286
0 | 0.3387 | 0.0055 | -0.0752 | 61.5818
0.5 | 0.3961 | 0.00553 | -0.0732 | 71.6275
1 | 0.4528 | 0.0056 | -0.071 | 80.8571
1.5 | 0.5084 | 0.00569 | -0.0685 | 89.3497
2 | 0.565 | 0.00581 | -0.0663 | 97.2461
2.5 | 0.6237 | 0.00598 | -0.0645 | 104.2977
3 | 0.683 | 0.00622 | -0.0627 | 109.8071
3.5 | 0.7462 | 0.00644 | -0.0617 | 115.8696
4 | 0.8089 | 0.00679 | -0.0606 | 119.1311
4.5 | 0.8718 | 0.00728 | -0.0595 | 119.7527
5 | 0.9298 | 0.00821 | -0.0579 | 113.2521
6 | 1.0176 | 0.0117 | -0.0517 | 86.9744
6.5 | 1.0552 | 0.01338 | -0.0473 | 78.864
7 | 1.1002 | 0.0149 | -0.0441 | 73.8389
7.5 | 1.1648 | 0.01673 | -0.0447 | 69.6234
8 | 1.1994 | 0.01873 | -0.0398 | 64.0363
8.5 | 1.2319 | 0.02106 | -0.0349 | 58.4948
9 | 1.2588 | 0.02392 | -0.0299 | 52.6254
9.5 | 1.2796 | 0.02743 | -0.0251 | 46.6497
10 | 1.2922 | 0.03181 | -0.0205 | 40.6224
10.5 | 1.2984 | 0.03697 | -0.0164 | 35.1204
11 | 1.2933 | 0.04335 | -0.0129 | 29.8339
11.5 | 1.2776 | 0.05103 | -0.0103 | 25.0363
12 | 1.2561 | 0.05984 | -0.0093 | 20.991
12.5 | 1.2263 | 0.07027 | -0.0104 | 17.4513
13 | 1.1935 | 0.08192 | -0.0135 | 14.5691
13.5 | 1.1609 | 0.0945 | -0.0185 | 12.2847
14 | 1.1269 | 0.10827 | -0.0252 | 10.4082
14.5 | 1.0967 | 0.12229 | -0.0327 | 8.968
15 | 1.0712 | 0.13649 | -0.0407 | 7.8482
15.5 | 1.0495 | 0.15063 | -0.0489 | 6.9674

## 57. Re 3M Mach 0.00 (1)
BIGFOIL.COM POLAR EXPORT
NACA63A414
NACA63A414 |  |  |  | Cl Max: | 1.439 | at alpha= | 12 | deg
JavaFoil+Calcfoil stall+Eppler ext transition |  |  |  | L/D Max: | 134.262 | at alpha= | 5 | deg
Re: | 3000000 |  |  | Cd Min: | 0.0056 | at alpha= | -2 | deg
Mach: | 0 |  |  | Cl=0 at alpha= | -3.225 | deg
|  |  |  | @ Cl=0.1, Cd= | 0.0056161
|  |  |  | @ Cl=0.4, Cd= | 0.0057518
|  |  |  | @ Cl=0.6, Cd= | 0.0060331
alpha (deg) | Cl | Cd | Cm | Cl/Cd
-18 | -0.687 | 0.13919 | -0.027 | -4.939
-17.5 | -0.705 | 0.13108 | -0.028 | -5.381
-17 | -0.722 | 0.12441 | -0.029 | -5.804
-16.5 | -0.736 | 0.11799 | -0.03 | -6.237
-16 | -0.749 | 0.11037 | -0.031 | -6.783
-15.5 | -0.759 | 0.10361 | -0.032 | -7.327
-15 | -0.768 | 0.09625 | -0.034 | -7.975
-14.5 | -0.779 | 0.08399 | -0.038 | -9.276
-14 | -0.771 | 0.08236 | -0.037 | -9.366
-13.5 | -0.771 | 0.07082 | -0.041 | -10.888
-13 | -0.826 | 0.03115 | -0.053 | -26.513
-12.5 | -0.817 | 0.02641 | -0.055 | -30.921
-12 | -0.813 | 0.01975 | -0.057 | -41.136
-11.5 | -0.796 | 0.01654 | -0.059 | -48.157
-11 | -0.789 | 0.01255 | -0.061 | -62.899
-10.5 | -0.759 | 0.01193 | -0.063 | -63.641
-10 | -0.732 | 0.01085 | -0.064 | -67.432
-9.5 | -0.69 | 0.01022 | -0.065 | -67.519
-9 | -0.645 | 0.00977 | -0.066 | -66.042
-8.5 | -0.598 | 0.00934 | -0.067 | -64.027
-8 | -0.548 | 0.009 | -0.067 | -60.929
-7.5 | -0.496 | 0.00874 | -0.068 | -56.832
-7 | -0.443 | 0.00845 | -0.069 | -52.372
-6.5 | -0.387 | 0.00822 | -0.07 | -47.122
-6 | -0.33 | 0.00798 | -0.07 | -41.386
-5.5 | -0.273 | 0.0078 | -0.071 | -34.937
-5 | -0.214 | 0.00765 | -0.072 | -27.922
-4.5 | -0.154 | 0.00752 | -0.073 | -20.466
-4 | -0.094 | 0.00671 | -0.073 | -13.99
-3.5 | -0.033 | 0.00576 | -0.074 | -5.813
-3 | 0.027 | 0.00568 | -0.075 | 4.78
-2.5 | 0.088 | 0.00562 | -0.076 | 15.648
-2 | 0.149 | 0.0056 | -0.076 | 26.591
-1.5 | 0.21 | 0.0056 | -0.077 | 37.47
-1 | 0.271 | 0.00565 | -0.078 | 47.905
-0.5 | 0.332 | 0.00569 | -0.079 | 58.285
0 | 0.392 | 0.00574 | -0.079 | 68.332
0.5 | 0.453 | 0.00583 | -0.08 | 77.795
1 | 0.513 | 0.00591 | -0.081 | 86.758
1.5 | 0.573 | 0.00598 | -0.081 | 95.829
2 | 0.634 | 0.0061 | -0.082 | 103.965
2.5 | 0.694 | 0.00621 | -0.083 | 111.748
3 | 0.754 | 0.00638 | -0.084 | 118.115
3.5 | 0.813 | 0.00656 | -0.084 | 123.979
4 | 0.872 | 0.0068 | -0.085 | 128.375
4.5 | 0.93 | 0.00708 | -0.086 | 131.334
5 | 0.987 | 0.00735 | -0.086 | 134.262
5.5 | 1.042 | 0.00835 | -0.087 | 124.836
6 | 1.096 | 0.00961 | -0.088 | 114.101
6.5 | 1.148 | 0.01175 | -0.088 | 97.745
7 | 1.191 | 0.01276 | -0.089 | 93.394
7.5 | 1.235 | 0.0133 | -0.089 | 92.861
8 | 1.276 | 0.01388 | -0.089 | 91.962
8.5 | 1.313 | 0.01446 | -0.09 | 90.815
9 | 1.346 | 0.0151 | -0.09 | 89.162
9.5 | 1.375 | 0.01581 | -0.091 | 86.927
10 | 1.398 | 0.01663 | -0.091 | 84.089
10.5 | 1.417 | 0.01741 | -0.092 | 81.408
11 | 1.43 | 0.01834 | -0.092 | 78.004
11.5 | 1.438 | 0.01915 | -0.093 | 75.071
12 | 1.439 | 0.02034 | -0.093 | 70.738
12.5 | 1.435 | 0.0215 | -0.093 | 66.767
13 | 1.421 | 0.02299 | -0.093 | 61.784
13.5 | 1.4 | 0.02464 | -0.094 | 56.818
14 | 1.373 | 0.02693 | -0.094 | 50.991
14.5 | 1.34 | 0.02935 | -0.094 | 45.637
15 | 1.299 | 0.03282 | -0.093 | 39.572
15.5 | 1.253 | 0.03755 | -0.092 | 33.364
16 | 1.201 | 0.04438 | -0.091 | 27.059
16.5 | 1.15 | 0.05145 | -0.09 | 22.352
17 | 1.08 | 0.06887 | -0.085 | 15.688

## 58. Re 3M Mach 0.00 (2)
BIGFOIL.COM POLAR EXPORT
NACA63A414
NACA63A414 |  |  |  | Cl Max: | 1.6664 | at alpha= | 18.5 | deg
XFOIL ncrit=9 |  |  |  | L/D Max: | 125.948 | at alpha= | 4 | deg
Re: | 3000000 |  |  | Cd Min: | 0.12302 | at alpha= | -20 | deg
Mach: | 0 |  |  | Cl=0 at alpha= | -3.2619 | deg
|  |  |  | @ Cl=0.1, Cd= | 0.0050485
|  |  |  | @ Cl=0.4, Cd= | 0.004749
|  |  |  | @ Cl=0.6, Cd= | 0.0051709
alpha (deg) | Cl | Cd | Cm | Cl/Cd
-20 | -0.9329 | 0.12302 | -0.0371 | -7.5833
-19.5 | -1.0269 | 0.09785 | -0.0512 | -10.4946
-19 | -1.1574 | 0.06844 | -0.0685 | -16.9112
-18.5 | -1.1483 | 0.06271 | -0.0718 | -18.3113
-18 | -1.1915 | 0.05015 | -0.0789 | -23.7587
-17.5 | -1.1953 | 0.04369 | -0.082 | -27.3587
-17 | -1.2207 | 0.03535 | -0.0855 | -34.5318
-16.5 | -1.2407 | 0.02852 | -0.0869 | -43.5028
-16 | -1.2412 | 0.02433 | -0.0863 | -51.0152
-15.5 | -1.2249 | 0.02182 | -0.0854 | -56.1366
-15 | -1.1877 | 0.01956 | -0.0869 | -60.7209
-14.5 | -1.139 | 0.01829 | -0.0884 | -62.2745
-14 | -1.0987 | 0.01723 | -0.0876 | -63.7667
-13.5 | -1.0554 | 0.01629 | -0.0868 | -64.7882
-13 | -1.0081 | 0.01549 | -0.0866 | -65.0807
-12.5 | -0.9651 | 0.01442 | -0.0856 | -66.9279
-12 | -0.9152 | 0.01368 | -0.0855 | -66.9006
-11.5 | -0.8644 | 0.01319 | -0.0853 | -65.5345
-11 | -0.8179 | 0.01197 | -0.0848 | -68.3292
-10.5 | -0.7663 | 0.01117 | -0.0849 | -68.6034
-10 | -0.7099 | 0.01059 | -0.0857 | -67.0349
-9.5 | -0.6481 | 0.01006 | -0.0877 | -64.4235
-9 | -0.588 | 0.00956 | -0.0893 | -61.5063
-8.5 | -0.5307 | 0.00916 | -0.0901 | -57.9367
-8 | -0.4777 | 0.00861 | -0.09 | -55.482
-7.5 | -0.4242 | 0.00824 | -0.0899 | -51.4806
-7 | -0.3714 | 0.00797 | -0.0895 | -46.5997
-6.5 | -0.3209 | 0.00761 | -0.0886 | -42.1682
-6 | -0.2699 | 0.0074 | -0.0878 | -36.473
-5.5 | -0.2199 | 0.00717 | -0.0867 | -30.6695
-5 | -0.1695 | 0.00694 | -0.0857 | -24.4236
-4.5 | -0.1198 | 0.0067 | -0.0845 | -17.8806
-4 | -0.0706 | 0.00646 | -0.0832 | -10.9288
-3.5 | -0.022 | 0.00618 | -0.0818 | -3.5599
-3 | 0.0242 | 0.00581 | -0.0799 | 4.1652
-2.5 | 0.0682 | 0.00536 | -0.0776 | 12.7239
-2 | 0.1121 | 0.00493 | -0.0753 | 22.7383
-1.5 | 0.1615 | 0.00479 | -0.0739 | 33.7161
0 | 0.3148 | 0.0047 | -0.0709 | 66.9787
0.5 | 0.3666 | 0.00471 | -0.0701 | 77.8344
1 | 0.418 | 0.00477 | -0.0691 | 87.631
1.5 | 0.4698 | 0.00485 | -0.0683 | 96.866
2 | 0.5214 | 0.00495 | -0.0675 | 105.3333
2.5 | 0.5724 | 0.00509 | -0.0665 | 112.4558
3 | 0.6236 | 0.00524 | -0.0656 | 119.0076
3.5 | 0.6742 | 0.00545 | -0.0647 | 123.7064
4 | 0.7242 | 0.00575 | -0.0637 | 125.9478
4.5 | 0.7737 | 0.00618 | -0.0627 | 125.1942
5 | 0.8219 | 0.00689 | -0.0618 | 119.2888
5.5 | 0.8707 | 0.00799 | -0.0614 | 108.9737
6 | 0.9335 | 0.00892 | -0.0641 | 104.6525
6.5 | 0.9855 | 0.00966 | -0.0642 | 102.0186
7 | 1.0344 | 0.01034 | -0.0636 | 100.0387
7.5 | 1.0904 | 0.01079 | -0.0646 | 101.0565
8 | 1.1619 | 0.01143 | -0.069 | 101.6535
8.5 | 1.2001 | 0.01209 | -0.0661 | 99.2639
9 | 1.2375 | 0.01277 | -0.0632 | 96.9068
9.5 | 1.2742 | 0.01351 | -0.0603 | 94.3153
10 | 1.3092 | 0.01436 | -0.0573 | 91.1699
10.5 | 1.344 | 0.01525 | -0.0545 | 88.1311
11 | 1.3779 | 0.01621 | -0.0517 | 85.0031
11.5 | 1.409 | 0.01737 | -0.0487 | 81.1169
12 | 1.4369 | 0.01877 | -0.0455 | 76.553
12.5 | 1.4668 | 0.0201 | -0.0428 | 72.9751
13 | 1.4958 | 0.02152 | -0.0402 | 69.5074
13.5 | 1.5221 | 0.02318 | -0.0375 | 65.6644
14 | 1.5469 | 0.02502 | -0.035 | 61.8265
14.5 | 1.5661 | 0.02735 | -0.0322 | 57.2614
15 | 1.5815 | 0.0301 | -0.0295 | 52.5415
15.5 | 1.6001 | 0.03274 | -0.0274 | 48.8729
16 | 1.6186 | 0.03552 | -0.0257 | 45.5687
16.5 | 1.6333 | 0.03876 | -0.024 | 42.1388
17 | 1.6463 | 0.04233 | -0.0227 | 38.892
17.5 | 1.6593 | 0.04601 | -0.0217 | 36.0639
18 | 1.6635 | 0.05079 | -0.0208 | 32.7525
18.5 | 1.6664 | 0.0559 | -0.0204 | 29.8104
19 | 1.661 | 0.06219 | -0.0204 | 26.7085
19.5 | 1.655 | 0.06885 | -0.0209 | 24.0378
20 | 1.6556 | 0.07483 | -0.0218 | 22.1248

## 59. Re 3M Mach 0.10 (1)
BIGFOIL.COM POLAR EXPORT
NACA63A414
NACA63A414 |  |  |  | Cl Max: | 1.43 | at alpha= | 11.5 | deg
JavaFoil+Calcfoil stall+Eppler ext transition |  |  |  | L/D Max: | 133.864 | at alpha= | 5 | deg
Re: | 3000000 |  |  | Cd Min: | 0.00561 | at alpha= | -2 | deg
Mach: | 0.1 |  |  | Cl=0 at alpha= | -3.2213 | deg
|  |  |  | @ Cl=0.1, Cd= | 0.0056261
|  |  |  | @ Cl=0.4, Cd= | 0.0057579
|  |  |  | @ Cl=0.6, Cd= | 0.0060493
alpha (deg) | Cl | Cd | Cm | Cl/Cd
-17.5 | -0.668 | 0.13364 | -0.028 | -5.002
-17 | -0.688 | 0.12662 | -0.028 | -5.436
-16.5 | -0.707 | 0.11884 | -0.03 | -5.949
-16 | -0.722 | 0.1138 | -0.03 | -6.347
-15.5 | -0.736 | 0.10631 | -0.031 | -6.923
-15 | -0.747 | 0.09907 | -0.032 | -7.538
-14.5 | -0.758 | 0.08974 | -0.035 | -8.443
-14 | -0.755 | 0.08613 | -0.036 | -8.766
-13.5 | -0.752 | 0.07733 | -0.038 | -9.731
-13 | -0.8 | 0.03889 | -0.051 | -20.562
-12.5 | -0.817 | 0.02418 | -0.055 | -33.779
-12 | -0.808 | 0.01964 | -0.057 | -41.15
-11.5 | -0.792 | 0.01672 | -0.059 | -47.4
-11 | -0.771 | 0.01462 | -0.06 | -52.751
-10.5 | -0.757 | 0.01215 | -0.063 | -62.286
-10 | -0.732 | 0.01086 | -0.065 | -67.359
-9.5 | -0.691 | 0.01031 | -0.065 | -66.969
-9 | -0.647 | 0.00985 | -0.066 | -65.612
-8.5 | -0.6 | 0.00942 | -0.067 | -63.684
-8 | -0.55 | 0.00907 | -0.068 | -60.672
-7.5 | -0.498 | 0.00876 | -0.068 | -56.871
-7 | -0.444 | 0.00851 | -0.069 | -52.215
-6.5 | -0.389 | 0.00827 | -0.07 | -47.031
-6 | -0.332 | 0.00803 | -0.071 | -41.322
-5.5 | -0.274 | 0.00784 | -0.071 | -34.902
-5 | -0.215 | 0.00766 | -0.072 | -28.024
-4.5 | -0.155 | 0.00753 | -0.073 | -20.535
-4 | -0.094 | 0.00714 | -0.074 | -13.207
-3.5 | -0.034 | 0.00577 | -0.074 | -5.829
-3 | 0.027 | 0.00569 | -0.075 | 4.8
-2.5 | 0.088 | 0.00563 | -0.076 | 15.699
-2 | 0.15 | 0.00561 | -0.077 | 26.678
-1.5 | 0.211 | 0.00563 | -0.077 | 37.493
-1 | 0.272 | 0.00566 | -0.078 | 48.054
-0.5 | 0.333 | 0.0057 | -0.079 | 58.512
0 | 0.394 | 0.00575 | -0.08 | 68.623
0.5 | 0.455 | 0.00583 | -0.08 | 78.119
1 | 0.515 | 0.00592 | -0.081 | 87.068
1.5 | 0.576 | 0.00601 | -0.082 | 95.83
2 | 0.637 | 0.00611 | -0.083 | 104.316
2.5 | 0.697 | 0.00623 | -0.083 | 112.001
3 | 0.758 | 0.0064 | -0.084 | 118.399
3.5 | 0.818 | 0.00658 | -0.085 | 124.248
4 | 0.877 | 0.00684 | -0.085 | 128.217
4.5 | 0.935 | 0.00711 | -0.086 | 131.539
5 | 0.992 | 0.00741 | -0.087 | 133.864
5.5 | 1.047 | 0.00841 | -0.088 | 124.539
6 | 1.101 | 0.00981 | -0.088 | 112.197
6.5 | 1.153 | 0.01181 | -0.089 | 97.7
7 | 1.195 | 0.01286 | -0.089 | 92.906
7.5 | 1.239 | 0.0134 | -0.089 | 92.513
8 | 1.28 | 0.01401 | -0.09 | 91.392
8.5 | 1.316 | 0.01459 | -0.09 | 90.203
9 | 1.348 | 0.01534 | -0.091 | 87.891
9.5 | 1.376 | 0.01599 | -0.091 | 86.04
10 | 1.398 | 0.01684 | -0.092 | 82.991
10.5 | 1.415 | 0.01768 | -0.092 | 80.014
11 | 1.426 | 0.01862 | -0.093 | 76.556
11.5 | 1.43 | 0.01948 | -0.093 | 73.444
12 | 1.428 | 0.02075 | -0.093 | 68.819
12.5 | 1.42 | 0.02224 | -0.093 | 63.867
13 | 1.401 | 0.02389 | -0.094 | 58.649
13.5 | 1.377 | 0.02529 | -0.094 | 54.438
14 | 1.344 | 0.02769 | -0.094 | 48.539
14.5 | 1.302 | 0.03098 | -0.093 | 42.02
15 | 1.255 | 0.03482 | -0.093 | 36.048
15.5 | 1.201 | 0.04101 | -0.092 | 29.28
16 | 1.143 | 0.04873 | -0.09 | 23.462
16.5 | 1.066 | 0.06736 | -0.085 | 15.82

## 60. Re 3M Mach 0.10 (2)
BIGFOIL.COM POLAR EXPORT
NACA63A414
NACA63A414 |  |  |  | Cl Max: | 1.6504 | at alpha= | 18 | deg
XFOIL ncrit=9 |  |  |  | L/D Max: | 126.101 | at alpha= | 4 | deg
Re: | 3000000 |  |  | Cd Min: | 0.1244 | at alpha= | -19.5 | deg
Mach: | 0.1 |  |  | Cl=0 at alpha= | -3.2592 | deg
|  |  |  | @ Cl=0.1, Cd= | 0.0050733
|  |  |  | @ Cl=0.4, Cd= | 0.004761
|  |  |  | @ Cl=0.6, Cd= | 0.0051785
alpha (deg) | Cl | Cd | Cm | Cl/Cd
-19.5 | -0.8937 | 0.1244 | -0.0376 | -7.1841
-19 | -0.9768 | 0.10113 | -0.0507 | -9.6589
-18.5 | -1.0483 | 0.08098 | -0.0623 | -12.9452
-18 | -1.1193 | 0.06222 | -0.0736 | -17.9894
-17.5 | -1.1388 | 0.0527 | -0.0791 | -21.6091
-17 | -1.1713 | 0.04254 | -0.0844 | -27.5341
-16.5 | -1.2075 | 0.0332 | -0.088 | -36.3705
-16 | -1.2158 | 0.02766 | -0.0888 | -43.9552
-15.5 | -1.209 | 0.02429 | -0.0877 | -49.7736
-15 | -1.1853 | 0.02104 | -0.0891 | -56.3356
-14 | -1.0955 | 0.01802 | -0.0912 | -60.7936
-13.5 | -1.0566 | 0.01703 | -0.0896 | -62.0435
-13 | -1.0113 | 0.0161 | -0.0889 | -62.8137
-12.5 | -0.9695 | 0.01486 | -0.0876 | -65.2423
-12 | -0.92 | 0.01404 | -0.0874 | -65.5271
-11.5 | -0.8696 | 0.01346 | -0.0869 | -64.6062
-11 | -0.8218 | 0.01234 | -0.0864 | -66.5964
-10.5 | -0.7712 | 0.01138 | -0.0862 | -67.768
-10 | -0.7152 | 0.01074 | -0.0868 | -66.5922
-9.5 | -0.6533 | 0.01019 | -0.0886 | -64.1119
-9 | -0.5924 | 0.00966 | -0.0902 | -61.3251
-8.5 | -0.5344 | 0.00923 | -0.091 | -57.8982
-8 | -0.4809 | 0.00869 | -0.0908 | -55.3395
-7.5 | -0.4271 | 0.00829 | -0.0906 | -51.5199
-7 | -0.374 | 0.008 | -0.0902 | -46.75
-6.5 | -0.323 | 0.00765 | -0.0893 | -42.2222
-6 | -0.2717 | 0.00744 | -0.0884 | -36.5188
-5.5 | -0.2216 | 0.00719 | -0.0872 | -30.8206
-5 | -0.1709 | 0.00697 | -0.0861 | -24.5194
-4.5 | -0.1207 | 0.00672 | -0.085 | -17.9613
-4 | -0.0712 | 0.00649 | -0.0837 | -10.9707
-3.5 | -0.0223 | 0.00622 | -0.0822 | -3.5852
-3 | 0.024 | 0.00583 | -0.0803 | 4.1166
-2.5 | 0.0684 | 0.00539 | -0.078 | 12.6902
-2 | 0.1123 | 0.00495 | -0.0756 | 22.6869
-1.5 | 0.1619 | 0.0048 | -0.0742 | 33.7292
-1 | 0.2127 | 0.00474 | -0.0731 | 44.8734
-0.5 | 0.2641 | 0.00471 | -0.0721 | 56.0722
0 | 0.3159 | 0.00471 | -0.0711 | 67.0701
0.5 | 0.3678 | 0.00473 | -0.0702 | 77.759
1 | 0.4197 | 0.00478 | -0.0693 | 87.8033
1.5 | 0.4717 | 0.00486 | -0.0685 | 97.0576
2 | 0.5235 | 0.00496 | -0.0676 | 105.5444
2.5 | 0.5747 | 0.0051 | -0.0666 | 112.6863
3 | 0.6263 | 0.00526 | -0.0657 | 119.0684
3.5 | 0.6774 | 0.00547 | -0.0648 | 123.8391
4 | 0.7276 | 0.00577 | -0.0638 | 126.1005
4.5 | 0.7775 | 0.00621 | -0.0628 | 125.2013
5 | 0.826 | 0.00693 | -0.0618 | 119.1919
5.5 | 0.8752 | 0.00804 | -0.0615 | 108.8557
6 | 0.9378 | 0.00898 | -0.064 | 104.4321
7 | 1.0377 | 0.01043 | -0.063 | 99.4919
7.5 | 1.093 | 0.01089 | -0.0637 | 100.3673
8 | 1.165 | 0.01153 | -0.0681 | 101.0408
8.5 | 1.2026 | 0.01223 | -0.065 | 98.332
9 | 1.24 | 0.01294 | -0.062 | 95.8269
9.5 | 1.2771 | 0.01369 | -0.0591 | 93.2871
10 | 1.3114 | 0.01462 | -0.0559 | 89.699
10.5 | 1.3469 | 0.01552 | -0.0531 | 86.7848
11 | 1.3804 | 0.01655 | -0.0502 | 83.4079
11.5 | 1.4101 | 0.01785 | -0.0469 | 78.9972
12 | 1.4391 | 0.01924 | -0.0438 | 74.7973
12.5 | 1.4685 | 0.02067 | -0.041 | 71.045
13 | 1.4968 | 0.02222 | -0.0383 | 67.3627
13.5 | 1.5227 | 0.024 | -0.0356 | 63.4458
14 | 1.5459 | 0.02604 | -0.0329 | 59.3664
14.5 | 1.5625 | 0.0287 | -0.03 | 54.4425
15 | 1.5784 | 0.03154 | -0.0274 | 50.0444
15.5 | 1.5987 | 0.0342 | -0.0255 | 46.7456
16 | 1.6159 | 0.03724 | -0.0238 | 43.3915
16.5 | 1.6292 | 0.04079 | -0.0222 | 39.9412
17 | 1.6397 | 0.04476 | -0.0209 | 36.6332
17.5 | 1.647 | 0.04922 | -0.0199 | 33.462
18 | 1.6504 | 0.05434 | -0.0193 | 30.3717
18.5 | 1.6418 | 0.06101 | -0.0191 | 26.9103
19 | 1.6396 | 0.06726 | -0.0196 | 24.377
19.5 | 1.6387 | 0.07351 | -0.0204 | 22.2922
20 | 1.6334 | 0.08054 | -0.0216 | 20.2806

## 61. Re 3M Mach 0.25 (1)
BIGFOIL.COM POLAR EXPORT
NACA63A414
NACA63A414 |  |  |  | Cl Max: | 1.387 | at alpha= | 10.5 | deg
JavaFoil+Calcfoil stall+Eppler ext transition |  |  |  | L/D Max: | 133.323 | at alpha= | 5 | deg
Re: | 3000000 |  |  | Cd Min: | 0.00566 | at alpha= | -2 | deg
Mach: | 0.25 |  |  | Cl=0 at alpha= | -3.2222 | deg
|  |  |  | @ Cl=0.1, Cd= | 0.0056943
|  |  |  | @ Cl=0.4, Cd= | 0.0058236
|  |  |  | @ Cl=0.6, Cd= | 0.0061055
alpha (deg) | Cl | Cd | Cm | Cl/Cd
-16 | -0.494 | 0.12759 | -0.026 | -3.869
-15.5 | -0.54 | 0.12156 | -0.027 | -4.442
-15 | -0.581 | 0.11294 | -0.027 | -5.145
-14.5 | -0.617 | 0.10588 | -0.029 | -5.825
-14 | -0.64 | 0.09722 | -0.031 | -6.581
-13.5 | -0.653 | 0.09032 | -0.032 | -7.227
-13 | -0.66 | 0.08545 | -0.033 | -7.72
-12.5 | -0.663 | 0.07844 | -0.035 | -8.449
-12 | -0.672 | 0.064 | -0.043 | -10.496
-11.5 | -0.71 | 0.03414 | -0.055 | -20.808
-11 | -0.728 | 0.02024 | -0.06 | -35.973
-10.5 | -0.719 | 0.01616 | -0.062 | -44.495
-10 | -0.713 | 0.01229 | -0.065 | -58.039
-9.5 | -0.683 | 0.0105 | -0.066 | -65.012
-9 | -0.65 | 0.0104 | -0.068 | -62.511
-8.5 | -0.606 | 0.00977 | -0.069 | -62.035
-8 | -0.558 | 0.00938 | -0.07 | -59.551
-7.5 | -0.507 | 0.00901 | -0.07 | -56.29
-7 | -0.454 | 0.0087 | -0.071 | -52.167
-6.5 | -0.398 | 0.00845 | -0.072 | -47.053
-6 | -0.34 | 0.00821 | -0.073 | -41.423
-5.5 | -0.281 | 0.00797 | -0.073 | -35.237
-5 | -0.22 | 0.0078 | -0.074 | -28.227
-4.5 | -0.159 | 0.00763 | -0.075 | -20.805
-4 | -0.097 | 0.00734 | -0.076 | -13.201
-3.5 | -0.035 | 0.00584 | -0.077 | -5.922
-3 | 0.028 | 0.00575 | -0.077 | 4.876
-2.5 | 0.091 | 0.0057 | -0.078 | 15.937
-2 | 0.154 | 0.00566 | -0.079 | 27.138
-1.5 | 0.217 | 0.00566 | -0.08 | 38.27
-1 | 0.28 | 0.00572 | -0.08 | 48.915
-0.5 | 0.342 | 0.00575 | -0.081 | 59.545
0 | 0.405 | 0.00583 | -0.082 | 69.48
0.5 | 0.468 | 0.0059 | -0.083 | 79.353
1 | 0.53 | 0.00599 | -0.083 | 88.359
1.5 | 0.592 | 0.00609 | -0.084 | 97.166
2 | 0.654 | 0.00621 | -0.085 | 105.39
2.5 | 0.717 | 0.00635 | -0.086 | 112.849
3 | 0.778 | 0.00653 | -0.086 | 119.226
3.5 | 0.84 | 0.00674 | -0.087 | 124.683
4 | 0.901 | 0.00698 | -0.088 | 129.002
4.5 | 0.96 | 0.0073 | -0.089 | 131.539
5 | 1.018 | 0.00763 | -0.089 | 133.323
5.5 | 1.074 | 0.00891 | -0.09 | 120.61
6 | 1.129 | 0.01075 | -0.091 | 104.952
6.5 | 1.173 | 0.01245 | -0.091 | 94.242
7 | 1.218 | 0.01345 | -0.091 | 90.56
7.5 | 1.262 | 0.01409 | -0.092 | 89.527
8 | 1.299 | 0.01479 | -0.092 | 87.87
8.5 | 1.331 | 0.01549 | -0.093 | 85.938
9 | 1.356 | 0.01638 | -0.093 | 82.786
9.5 | 1.375 | 0.01715 | -0.094 | 80.187
10 | 1.385 | 0.01816 | -0.094 | 76.269
10.5 | 1.387 | 0.01922 | -0.094 | 72.141
11 | 1.378 | 0.02064 | -0.095 | 66.752
11.5 | 1.36 | 0.02172 | -0.095 | 62.639
12 | 1.333 | 0.02361 | -0.095 | 56.446
12.5 | 1.296 | 0.02563 | -0.095 | 50.549
13 | 1.233 | 0.02911 | -0.095 | 42.376
13.5 | 1.151 | 0.03516 | -0.093 | 32.734
14 | 1.057 | 0.04425 | -0.09 | 23.883
14.5 | 0.871 | 0.10509 | -0.058 | 8.29
15 | 0.794 | 0.11589 | -0.054 | 6.85
15.5 | 0.713 | 0.12663 | -0.048 | 5.631

## 62. Re 3M Mach 0.25 (2)
BIGFOIL.COM POLAR EXPORT
NACA63A414
NACA63A414 |  |  |  | Cl Max: | 1.5781 | at alpha= | 16 | deg
XFOIL ncrit=9 |  |  |  | L/D Max: | 126.837 | at alpha= | 4 | deg
Re: | 3000000 |  |  | Cd Min: | 0.12478 | at alpha= | 20 | deg
Mach: | 0.25 |  |  | Cl=0 at alpha= | -3.2426 | deg
|  |  |  | @ Cl=0.1, Cd= | 0.0051845
|  |  |  | @ Cl=0.4, Cd= | 0.0048129
|  |  |  | @ Cl=0.6, Cd= | 0.0052107
alpha (deg) | Cl | Cd | Cm | Cl/Cd
-16 | -0.9582 | 0.06703 | -0.0766 | -14.2951
-15.5 | -0.9987 | 0.05377 | -0.0851 | -18.5736
-15 | -1.0208 | 0.0443 | -0.0906 | -23.0429
-14.5 | -1.0365 | 0.03674 | -0.0938 | -28.2118
-14 | -1.0369 | 0.03012 | -0.0974 | -34.4256
-13 | -0.9705 | 0.02232 | -0.1051 | -43.4812
-12.5 | -0.9599 | 0.01904 | -0.1026 | -50.4149
-12 | -0.9276 | 0.01753 | -0.0993 | -52.915
-11.5 | -0.8866 | 0.01591 | -0.0972 | -55.726
-11 | -0.8396 | 0.01459 | -0.0958 | -57.5463
-10.5 | -0.7899 | 0.01339 | -0.0945 | -58.9918
-10 | -0.7413 | 0.01184 | -0.0934 | -62.6098
-9.5 | -0.6801 | 0.01105 | -0.0941 | -61.5475
-9 | -0.6162 | 0.01032 | -0.0953 | -59.7093
-8.5 | -0.554 | 0.00972 | -0.0962 | -56.9959
-8 | -0.4975 | 0.0092 | -0.0957 | -54.0761
-7.5 | -0.4429 | 0.0086 | -0.0949 | -51.5
-7 | -0.3882 | 0.00822 | -0.0941 | -47.2263
-6.5 | -0.3342 | 0.00792 | -0.0931 | -42.197
-6 | -0.2825 | 0.0076 | -0.0916 | -37.1711
-5.5 | -0.2299 | 0.00735 | -0.0904 | -31.2789
-5 | -0.1776 | 0.0071 | -0.089 | -25.0141
-4.5 | -0.1259 | 0.00686 | -0.0877 | -18.3528
-4 | -0.0748 | 0.00662 | -0.0862 | -11.2991
-3.5 | -0.0245 | 0.00635 | -0.0845 | -3.8583
-3 | 0.0231 | 0.00598 | -0.0824 | 3.8629
-2 | 0.113 | 0.00505 | -0.0772 | 22.3762
-1.5 | 0.1638 | 0.00488 | -0.0757 | 33.5656
-1 | 0.2155 | 0.0048 | -0.0743 | 44.8958
-0.5 | 0.2685 | 0.00476 | -0.0732 | 56.4076
0 | 0.3221 | 0.00476 | -0.0723 | 67.6681
0.5 | 0.3757 | 0.00479 | -0.0713 | 78.4342
1 | 0.4287 | 0.00484 | -0.0703 | 88.5744
1.5 | 0.4817 | 0.00493 | -0.0692 | 97.7079
2 | 0.5346 | 0.00505 | -0.0681 | 105.8614
2.5 | 0.5881 | 0.00517 | -0.0672 | 113.7524
3 | 0.6407 | 0.00535 | -0.0661 | 119.757
3.5 | 0.6941 | 0.00555 | -0.0651 | 125.0631
4 | 0.7458 | 0.00588 | -0.064 | 126.8367
4.5 | 0.7968 | 0.00633 | -0.0627 | 125.8768
5 | 0.8465 | 0.00718 | -0.0616 | 117.8969
5.5 | 0.9033 | 0.00842 | -0.0625 | 107.2803
6 | 0.9585 | 0.00936 | -0.0627 | 102.4038
6.5 | 1.0082 | 0.01016 | -0.0616 | 99.2323
7 | 1.057 | 0.01087 | -0.0603 | 97.2401
7.5 | 1.1077 | 0.0115 | -0.0594 | 96.3217
8 | 1.1791 | 0.01219 | -0.0629 | 96.7268
8.5 | 1.2168 | 0.01303 | -0.0593 | 93.3845
9 | 1.2544 | 0.01393 | -0.0559 | 90.0503
9.5 | 1.2911 | 0.01492 | -0.0525 | 86.5349
10 | 1.3256 | 0.01609 | -0.049 | 82.3866
10.5 | 1.3598 | 0.01731 | -0.0456 | 78.5557
11 | 1.3901 | 0.01884 | -0.042 | 73.7845
11.5 | 1.4189 | 0.02055 | -0.0383 | 69.0462
12 | 1.4458 | 0.02247 | -0.0348 | 64.3436
12.5 | 1.4727 | 0.0245 | -0.0316 | 60.1102
13 | 1.4965 | 0.02685 | -0.0285 | 55.7356
13.5 | 1.5155 | 0.0297 | -0.0254 | 51.0269
14 | 1.529 | 0.03318 | -0.0224 | 46.082
14.5 | 1.5428 | 0.03686 | -0.0199 | 41.8557
15 | 1.5607 | 0.04038 | -0.018 | 38.6503
15.5 | 1.5707 | 0.04482 | -0.0163 | 35.0446
16 | 1.5781 | 0.04971 | -0.015 | 31.7461
16.5 | 1.5708 | 0.0564 | -0.0143 | 27.8511
17 | 1.5576 | 0.06414 | -0.0144 | 24.2844
17.5 | 1.5627 | 0.0701 | -0.0147 | 22.2924
18 | 1.546 | 0.07895 | -0.0163 | 19.582
18.5 | 1.5277 | 0.08844 | -0.0187 | 17.2739
19 | 1.5014 | 0.09938 | -0.0223 | 15.1077
19.5 | 1.4708 | 0.11146 | -0.0272 | 13.1958
20 | 1.4355 | 0.12478 | -0.0333 | 11.5042

## 63. Re 3M Mach 0.50 (1)
BIGFOIL.COM POLAR EXPORT
NACA63A414
NACA63A414 |  |  |  | Cl Max: | 1.296 | at alpha= | 7.5 | deg
JavaFoil+Calcfoil stall+Eppler ext transition |  |  |  | L/D Max: | 128.703 | at alpha= | 4.5 | deg
Re: | 3000000 |  |  | Cd Min: | 0.00594 | at alpha= | -1.5 | deg
Mach: | 0.5 |  |  | Cl=0 at alpha= | -3.2214 | deg
|  |  |  | @ Cl=0.1, Cd= | 0.005951
|  |  |  | @ Cl=0.4, Cd= | 0.0060546
|  |  |  | @ Cl=0.6, Cd= | 0.0063751
alpha (deg) | Cl | Cd | Cm | Cl/Cd
-20 | -0.934 | 0.16937 | -0.033 | -5.512
-19.5 | -0.906 | 0.16445 | -0.033 | -5.51
-19 | -0.879 | 0.15819 | -0.033 | -5.555
-18.5 | -0.852 | 0.15251 | -0.034 | -5.585
-18 | -0.825 | 0.14665 | -0.035 | -5.626
-17.5 | -0.796 | 0.14403 | -0.034 | -5.524
-17 | -0.768 | 0.13976 | -0.034 | -5.494
-16.5 | -0.741 | 0.13413 | -0.034 | -5.521
-16 | -0.713 | 0.13008 | -0.034 | -5.483
-15.5 | -0.686 | 0.12664 | -0.035 | -5.419
-15 | -0.657 | 0.12001 | -0.034 | -5.474
-14.5 | -0.629 | 0.11737 | -0.034 | -5.362
-14 | -0.602 | 0.11434 | -0.034 | -5.264
-13.5 | -0.574 | 0.11058 | -0.035 | -5.194
-13 | -0.546 | 0.10513 | -0.034 | -5.195
-12.5 | -0.518 | 0.09807 | -0.033 | -5.281
-12 | -0.49 | 0.09302 | -0.034 | -5.272
-11.5 | -0.463 | 0.09207 | -0.034 | -5.026
-11 | -0.435 | 0.08727 | -0.034 | -4.981
-10.5 | -0.407 | 0.07617 | -0.034 | -5.341
-10 | -0.379 | 0.06731 | -0.035 | -5.635
-9.5 | -0.352 | 0.06157 | -0.036 | -5.709
-9 | -0.324 | 0.06043 | -0.037 | -5.357
-8.5 | -0.295 | 0.0581 | -0.035 | -5.084
-8 | -0.401 | 0.05125 | -0.041 | -7.818
-7.5 | -0.498 | 0.01175 | -0.077 | -42.399
-7 | -0.475 | 0.01006 | -0.079 | -47.198
-6.5 | -0.427 | 0.00953 | -0.08 | -44.866
-6 | -0.371 | 0.00904 | -0.081 | -41.054
-5.5 | -0.309 | 0.00869 | -0.082 | -35.59
-5 | -0.244 | 0.00835 | -0.083 | -29.195
-4.5 | -0.176 | 0.00813 | -0.084 | -21.694
-4 | -0.108 | 0.00783 | -0.085 | -13.776
-3.5 | -0.039 | 0.00689 | -0.086 | -5.592
-3 | 0.031 | 0.00602 | -0.086 | 5.198
-2.5 | 0.101 | 0.00595 | -0.087 | 17.046
-2 | 0.172 | 0.00595 | -0.088 | 28.893
-1.5 | 0.242 | 0.00594 | -0.089 | 40.824
-1 | 0.313 | 0.00597 | -0.09 | 52.329
-0.5 | 0.383 | 0.00604 | -0.091 | 63.352
0 | 0.453 | 0.0061 | -0.092 | 74.228
0.5 | 0.523 | 0.00621 | -0.092 | 84.256
1 | 0.592 | 0.00636 | -0.093 | 93.009
1.5 | 0.661 | 0.00649 | -0.094 | 101.818
2 | 0.731 | 0.00664 | -0.095 | 110.114
2.5 | 0.8 | 0.00686 | -0.096 | 116.673
3 | 0.869 | 0.00713 | -0.097 | 121.981
3.5 | 0.937 | 0.00746 | -0.097 | 125.603
4 | 1.004 | 0.00785 | -0.098 | 127.845
4.5 | 1.068 | 0.0083 | -0.099 | 128.703
5 | 1.129 | 0.00998 | -0.1 | 113.106
5.5 | 1.173 | 0.01219 | -0.099 | 96.284
6 | 1.22 | 0.01437 | -0.1 | 84.891
6.5 | 1.26 | 0.01578 | -0.1 | 79.819
7 | 1.288 | 0.01694 | -0.101 | 76.005
7.5 | 1.296 | 0.01825 | -0.102 | 70.995
8 | 1.248 | 0.01987 | -0.102 | 62.798
8.5 | 0.652 | 0.06089 | -0.049 | 10.702
9 | 0.817 | 0.02384 | -0.102 | 34.282
9.5 | 0.706 | 0.06966 | -0.05 | 10.134
10 | 0.74 | 0.06678 | -0.061 | 11.081
10.5 | 0.76 | 0.07555 | -0.051 | 10.061
11 | 0.787 | 0.08751 | -0.051 | 8.994
11.5 | 0.814 | 0.09358 | -0.051 | 8.697
12 | 0.84 | 0.09601 | -0.051 | 8.754
12.5 | 0.87 | 0.10505 | -0.056 | 8.281

## 64. Re 3M Mach 0.50 (2)
BIGFOIL.COM POLAR EXPORT
NACA63A414
NACA63A414 |  |  |  | Cl Max: | 1.3464 | at alpha= | 10.5 | deg
XFOIL ncrit=9 |  |  |  | L/D Max: | 127.724 | at alpha= | 4 | deg
Re: | 3000000 |  |  | Cd Min: | 0.24207 | at alpha= | -20 | deg
Mach: | 0.5 |  |  | Cl=0 at alpha= | -3.1855 | deg
|  |  |  | @ Cl=0.1, Cd= | 0.0057589
|  |  |  | @ Cl=0.4, Cd= | 0.0051106
|  |  |  | @ Cl=0.6, Cd= | 0.0054478
alpha (deg) | Cl | Cd | Cm | Cl/Cd
-20 | -0.6103 | 0.24207 | 0.0057 | -2.5212
-19.5 | -0.5875 | 0.23555 | 0.0011 | -2.4942
-19 | -0.5677 | 0.22708 | -0.0037 | -2.5
-18.5 | -0.5487 | 0.21848 | -0.0084 | -2.5114
-18 | -0.5319 | 0.20916 | -0.0131 | -2.543
-17.5 | -0.513 | 0.20128 | -0.0175 | -2.5487
-17 | -0.4937 | 0.19366 | -0.0217 | -2.5493
-16.5 | -0.4766 | 0.18533 | -0.0259 | -2.5716
-16 | -0.4584 | 0.17783 | -0.0298 | -2.5777
-15.5 | -0.4449 | 0.16904 | -0.0339 | -2.6319
-15 | -0.4379 | 0.15872 | -0.0383 | -2.7589
-14.5 | -0.4198 | 0.15261 | -0.0412 | -2.7508
-13.5 | -0.39 | 0.13427 | -0.0516 | -2.9046
-13 | -0.3821 | 0.12238 | -0.0594 | -3.1222
-12.5 | -0.3774 | 0.11048 | -0.0679 | -3.416
-12 | -0.3833 | 0.09831 | -0.0758 | -3.8989
-11.5 | -0.4097 | 0.08486 | -0.0842 | -4.828
-11 | -0.4353 | 0.07247 | -0.092 | -6.0066
-10.5 | -0.4729 | 0.05799 | -0.1011 | -8.1549
-10 | -0.4983 | 0.04506 | -0.1117 | -11.0586
-9.5 | -0.5273 | 0.03442 | -0.1207 | -15.3196
-9 | -0.5476 | 0.02626 | -0.1258 | -20.853
-8.5 | -0.5674 | 0.01952 | -0.1249 | -29.0676
-8 | -0.5501 | 0.01461 | -0.1208 | -37.6523
-7.5 | -0.4939 | 0.01174 | -0.1192 | -42.0698
-7 | -0.4391 | 0.01016 | -0.1158 | -43.2185
-6.5 | -0.3825 | 0.0092 | -0.1122 | -41.5761
-6 | -0.3235 | 0.00862 | -0.109 | -37.529
-5.5 | -0.2653 | 0.00817 | -0.1058 | -32.4725
-5 | -0.2072 | 0.00777 | -0.1029 | -26.6667
-4.5 | -0.1489 | 0.00744 | -0.1002 | -20.0134
-4 | -0.091 | 0.00715 | -0.0976 | -12.7273
-3.5 | -0.0339 | 0.00689 | -0.0951 | -4.9202
-3 | 0.02 | 0.00653 | -0.0922 | 3.0628
-2.5 | 0.0716 | 0.00611 | -0.0889 | 11.7185
-2 | 0.1177 | 0.00554 | -0.0848 | 21.2455
-1.5 | 0.1691 | 0.00521 | -0.0816 | 32.4568
-0.5 | 0.2825 | 0.00504 | -0.0773 | 56.0516
0 | 0.3411 | 0.00507 | -0.0756 | 67.2781
1 | 0.4571 | 0.00515 | -0.0718 | 88.7573
1.5 | 0.5134 | 0.00525 | -0.0695 | 97.7905
2 | 0.5721 | 0.00538 | -0.0677 | 106.3383
2.5 | 0.6338 | 0.00553 | -0.0665 | 114.6112
3 | 0.6956 | 0.00577 | -0.0653 | 120.5546
3.5 | 0.7608 | 0.00602 | -0.0647 | 126.3787
4 | 0.8251 | 0.00646 | -0.064 | 127.7245
4.5 | 0.8877 | 0.00717 | -0.0632 | 123.8075
5 | 0.9473 | 0.00855 | -0.0626 | 110.7953
5.5 | 0.9896 | 0.01005 | -0.0586 | 98.4677
6 | 1.0323 | 0.01136 | -0.0544 | 90.8715
7 | 1.12 | 0.01399 | -0.0464 | 80.0572
8 | 1.2267 | 0.01706 | -0.0422 | 71.905
8.5 | 1.2678 | 0.01908 | -0.0381 | 66.4465
9 | 1.3 | 0.02151 | -0.033 | 60.437
9.5 | 1.3249 | 0.0246 | -0.0278 | 53.8577
10 | 1.3408 | 0.02856 | -0.0226 | 46.9468
10.5 | 1.3464 | 0.03355 | -0.0177 | 40.1311
11 | 1.3376 | 0.03999 | -0.0135 | 33.4484
11.5 | 1.3205 | 0.04757 | -0.0103 | 27.7591
12 | 1.2997 | 0.05609 | -0.0089 | 23.1717
12.5 | 1.2647 | 0.06668 | -0.0095 | 18.9667
13 | 1.2284 | 0.07838 | -0.0124 | 15.6724
13.5 | 1.1925 | 0.09105 | -0.0171 | 13.0972
14 | 1.1563 | 0.10477 | -0.0235 | 11.0366
14.5 | 1.1273 | 0.11832 | -0.0305 | 9.5276
15 | 1.0992 | 0.13261 | -0.0385 | 8.289
15.5 | 1.0753 | 0.14677 | -0.0466 | 7.3264

## 65. Re 4M Mach 0.00 (1)
BIGFOIL.COM POLAR EXPORT
NACA63A414
NACA63A414 |  |  |  | Cl Max: | 1.443 | at alpha= | 12 | deg
JavaFoil+Calcfoil stall+Eppler ext transition |  |  |  | L/D Max: | 133.336 | at alpha= | 4.5 | deg
Re: | 4000000 |  |  | Cd Min: | 0.00552 | at alpha= | -2 | deg
Mach: | 0 |  |  | Cl=0 at alpha= | -3.225 | deg
|  |  |  | @ Cl=0.1, Cd= | 0.0055441
|  |  |  | @ Cl=0.4, Cd= | 0.0056292
|  |  |  | @ Cl=0.6, Cd= | 0.0058998
alpha (deg) | Cl | Cd | Cm | Cl/Cd
-18 | -0.689 | 0.13465 | -0.029 | -5.12
-17.5 | -0.707 | 0.12661 | -0.03 | -5.588
-17 | -0.725 | 0.11941 | -0.031 | -6.067
-16.5 | -0.739 | 0.11366 | -0.031 | -6.498
-16 | -0.754 | 0.10325 | -0.034 | -7.307
-15.5 | -0.767 | 0.09486 | -0.036 | -8.086
-15 | -0.779 | 0.08517 | -0.038 | -9.151
-14.5 | -0.8 | 0.06774 | -0.043 | -11.815
-14 | -0.79 | 0.06846 | -0.042 | -11.534
-13.5 | -0.82 | 0.04152 | -0.05 | -19.751
-13 | -0.844 | 0.02406 | -0.055 | -35.081
-12.5 | -0.831 | 0.02114 | -0.056 | -39.336
-12 | -0.821 | 0.01718 | -0.058 | -47.762
-11.5 | -0.803 | 0.01486 | -0.059 | -54.035
-11 | -0.794 | 0.01185 | -0.062 | -66.95
-10.5 | -0.77 | 0.01093 | -0.064 | -70.419
-10 | -0.732 | 0.01027 | -0.064 | -71.207
-9.5 | -0.69 | 0.00977 | -0.065 | -70.629
-9 | -0.645 | 0.00934 | -0.066 | -69.094
-8.5 | -0.598 | 0.00894 | -0.067 | -66.872
-8 | -0.548 | 0.00863 | -0.067 | -63.512
-7.5 | -0.497 | 0.00839 | -0.068 | -59.16
-7 | -0.443 | 0.00815 | -0.069 | -54.336
-6.5 | -0.387 | 0.00788 | -0.07 | -49.119
-6 | -0.33 | 0.00772 | -0.07 | -42.804
-5.5 | -0.273 | 0.00755 | -0.071 | -36.116
-5 | -0.214 | 0.00741 | -0.072 | -28.811
-4.5 | -0.154 | 0.00727 | -0.073 | -21.189
-4 | -0.094 | 0.00681 | -0.073 | -13.794
-3.5 | -0.033 | 0.00604 | -0.074 | -5.542
-3 | 0.027 | 0.00561 | -0.075 | 4.838
-2.5 | 0.088 | 0.00555 | -0.076 | 15.846
-2 | 0.149 | 0.00552 | -0.076 | 26.968
-1.5 | 0.21 | 0.00552 | -0.077 | 38.002
-1 | 0.271 | 0.00553 | -0.078 | 48.995
-0.5 | 0.332 | 0.00555 | -0.079 | 59.789
0 | 0.392 | 0.00562 | -0.079 | 69.811
0.5 | 0.453 | 0.00569 | -0.08 | 79.677
1 | 0.513 | 0.00577 | -0.081 | 88.961
1.5 | 0.573 | 0.00586 | -0.081 | 97.906
2 | 0.634 | 0.00595 | -0.082 | 106.442
2.5 | 0.694 | 0.0061 | -0.083 | 113.791
3 | 0.754 | 0.00628 | -0.084 | 120.019
3.5 | 0.813 | 0.00649 | -0.084 | 125.252
4 | 0.872 | 0.00671 | -0.085 | 129.961
4.5 | 0.93 | 0.00698 | -0.086 | 133.336
5 | 0.987 | 0.00779 | -0.086 | 126.652
5.5 | 1.042 | 0.00866 | -0.087 | 120.3
6 | 1.096 | 0.00991 | -0.088 | 110.56
6.5 | 1.148 | 0.01116 | -0.088 | 102.875
7 | 1.199 | 0.01229 | -0.089 | 97.526
7.5 | 1.239 | 0.01266 | -0.089 | 97.86
8 | 1.278 | 0.01323 | -0.09 | 96.627
8.5 | 1.315 | 0.01377 | -0.09 | 95.531
9 | 1.348 | 0.01436 | -0.091 | 93.88
9.5 | 1.377 | 0.01503 | -0.091 | 91.562
10 | 1.4 | 0.0158 | -0.092 | 88.618
10.5 | 1.419 | 0.01653 | -0.092 | 85.826
11 | 1.433 | 0.01738 | -0.092 | 82.414
11.5 | 1.44 | 0.01845 | -0.093 | 78.064
12 | 1.443 | 0.01949 | -0.093 | 74.041
12.5 | 1.439 | 0.02022 | -0.093 | 71.165
13 | 1.424 | 0.02164 | -0.094 | 65.811
13.5 | 1.403 | 0.0232 | -0.094 | 60.492
14 | 1.377 | 0.0252 | -0.094 | 54.625
14.5 | 1.346 | 0.02712 | -0.094 | 49.634
15 | 1.307 | 0.02999 | -0.094 | 43.586
15.5 | 1.262 | 0.03392 | -0.093 | 37.215
16 | 1.214 | 0.03889 | -0.092 | 31.225
16.5 | 1.167 | 0.04398 | -0.092 | 26.531
17 | 1.108 | 0.05441 | -0.089 | 20.36

## 66. Re 4M Mach 0.00 (2)
BIGFOIL.COM POLAR EXPORT
NACA63A414
NACA63A414 |  |  |  | Cl Max: | 1.7184 | at alpha= | 19.5 | deg
XFOIL ncrit=9 |  |  |  | L/D Max: | 126.979 | at alpha= | 3.5 | deg
Re: | 4000000 |  |  | Cd Min: | 0.06749 | at alpha= | 20 | deg
Mach: | 0 |  |  | Cl=0 at alpha= | -3.2574 | deg
|  |  |  | @ Cl=0.1, Cd= | 0.0050563
|  |  |  | @ Cl=0.4, Cd= | 0.0045546
|  |  |  | @ Cl=0.6, Cd= | 0.0049775
alpha (deg) | Cl | Cd | Cm | Cl/Cd
-20 | -1.3004 | 0.06111 | -0.0733 | -21.2797
-19.5 | -1.3327 | 0.05045 | -0.0791 | -26.4163
-19 | -1.3483 | 0.04287 | -0.0827 | -31.4509
-18.5 | -1.337 | 0.03868 | -0.0843 | -34.5657
-18 | -1.3389 | 0.03332 | -0.0861 | -40.1831
-17.5 | -1.3277 | 0.02957 | -0.0868 | -44.9002
-17 | -1.3168 | 0.02607 | -0.087 | -50.5102
-16.5 | -1.2942 | 0.02386 | -0.0866 | -54.2414
-16 | -1.2809 | 0.02112 | -0.0855 | -60.6487
-15.5 | -1.2371 | 0.01956 | -0.087 | -63.2464
-15 | -1.1896 | 0.01829 | -0.0885 | -65.041
-14.5 | -1.1636 | 0.01668 | -0.0857 | -69.7602
-14 | -1.1279 | 0.01528 | -0.0839 | -73.8154
-13.5 | -1.0848 | 0.0143 | -0.0829 | -75.8601
-13 | -1.0366 | 0.01363 | -0.0825 | -76.0528
-12.5 | -0.9902 | 0.01279 | -0.0817 | -77.4199
-12 | -0.9394 | 0.01222 | -0.0816 | -76.874
-11.5 | -0.8879 | 0.01169 | -0.0815 | -75.9538
-11 | -0.8356 | 0.01114 | -0.0815 | -75.009
-10.5 | -0.7825 | 0.01059 | -0.0816 | -73.8905
-10 | -0.7294 | 0.00991 | -0.0818 | -73.6024
-9.5 | -0.6741 | 0.00935 | -0.0823 | -72.0963
-9 | -0.6143 | 0.0089 | -0.0837 | -69.0225
-8.5 | -0.5509 | 0.0085 | -0.0859 | -64.8118
-8 | -0.4935 | 0.00816 | -0.0866 | -60.4779
-7.5 | -0.4379 | 0.00779 | -0.087 | -56.2131
-7 | -0.3832 | 0.0075 | -0.087 | -51.0933
-6.5 | -0.3295 | 0.00729 | -0.0868 | -45.1989
-6 | -0.2773 | 0.00705 | -0.0862 | -39.3333
-5.5 | -0.2254 | 0.00683 | -0.0856 | -33.0015
-5 | -0.1741 | 0.00663 | -0.0847 | -26.2594
-4 | -0.0727 | 0.00622 | -0.0828 | -11.6881
-3.5 | -0.0229 | 0.00599 | -0.0816 | -3.823
-2.5 | 0.0715 | 0.00534 | -0.0782 | 13.3895
-2 | 0.1157 | 0.0049 | -0.0759 | 23.6122
-1.5 | 0.1636 | 0.00469 | -0.0743 | 34.8827
-1 | 0.2134 | 0.00456 | -0.0731 | 46.7982
-0.5 | 0.2644 | 0.0045 | -0.0721 | 58.7556
0 | 0.3165 | 0.0045 | -0.0713 | 70.3333
0.5 | 0.3682 | 0.00453 | -0.0704 | 81.2804
1 | 0.42 | 0.00457 | -0.0696 | 91.9037
1.5 | 0.4716 | 0.00465 | -0.0687 | 101.4194
2 | 0.523 | 0.00477 | -0.0678 | 109.6436
2.5 | 0.5751 | 0.00489 | -0.0671 | 117.6074
3 | 0.6263 | 0.00507 | -0.0663 | 123.5306
3.5 | 0.6768 | 0.00533 | -0.0653 | 126.9794
4 | 0.7257 | 0.00573 | -0.0642 | 126.6492
4.5 | 0.7767 | 0.0062 | -0.0636 | 125.2742
5 | 0.8253 | 0.00716 | -0.063 | 115.2654
5.5 | 0.8875 | 0.00805 | -0.0655 | 110.2484
6 | 0.9461 | 0.00879 | -0.067 | 107.6337
6.5 | 0.9967 | 0.00946 | -0.0666 | 105.3594
7 | 1.045 | 0.01001 | -0.0657 | 104.3956
7.5 | 1.0936 | 0.01051 | -0.0649 | 104.0533
8 | 1.1435 | 0.011 | -0.0645 | 103.9545
8.5 | 1.2146 | 0.0115 | -0.0689 | 105.6174
9 | 1.2535 | 0.01211 | -0.0661 | 103.5095
9.5 | 1.2907 | 0.01279 | -0.0632 | 100.9148
10 | 1.3282 | 0.01348 | -0.0605 | 98.5312
10.5 | 1.3637 | 0.01428 | -0.0576 | 95.4972
11 | 1.396 | 0.01528 | -0.0545 | 91.3613
11.5 | 1.4315 | 0.01615 | -0.052 | 88.6378
12 | 1.464 | 0.0172 | -0.0492 | 85.1163
12.5 | 1.4948 | 0.0184 | -0.0464 | 81.2391
13 | 1.5242 | 0.01972 | -0.0436 | 77.2921
13.5 | 1.5503 | 0.02131 | -0.0407 | 72.7499
14 | 1.5713 | 0.0233 | -0.0375 | 67.4378
14.5 | 1.5958 | 0.02515 | -0.0349 | 63.4513
15 | 1.6202 | 0.02707 | -0.0327 | 59.8522
15.5 | 1.6418 | 0.0293 | -0.0305 | 56.0341
16 | 1.6603 | 0.03189 | -0.0283 | 52.0633
16.5 | 1.6761 | 0.03485 | -0.0264 | 48.0947
17 | 1.6877 | 0.03833 | -0.0245 | 44.0308
17.5 | 1.6983 | 0.04208 | -0.0231 | 40.3588
18 | 1.7021 | 0.04666 | -0.0218 | 36.4788
18.5 | 1.7112 | 0.05092 | -0.0211 | 33.6057
19 | 1.7156 | 0.05581 | -0.0207 | 30.74
19.5 | 1.7184 | 0.06108 | -0.0206 | 28.1336
20 | 1.7134 | 0.06749 | -0.0211 | 25.3875

## 67. Re 4M Mach 0.10 (1)
BIGFOIL.COM POLAR EXPORT
NACA63A414
NACA63A414 |  |  |  | Cl Max: | 1.433 | at alpha= | 11.5 | deg
JavaFoil+Calcfoil stall+Eppler ext transition |  |  |  | L/D Max: | 133.102 | at alpha= | 4.5 | deg
Re: | 4000000 |  |  | Cd Min: | 0.00553 | at alpha= | -1.5 | deg
Mach: | 0.1 |  |  | Cl=0 at alpha= | -3.2213 | deg
|  |  |  | @ Cl=0.1, Cd= | 0.0055581
|  |  |  | @ Cl=0.4, Cd= | 0.0056369
|  |  |  | @ Cl=0.6, Cd= | 0.0059133
alpha (deg) | Cl | Cd | Cm | Cl/Cd
-17.5 | -0.67 | 0.1302 | -0.029 | -5.147
-17 | -0.69 | 0.12259 | -0.03 | -5.631
-16.5 | -0.71 | 0.11451 | -0.031 | -6.197
-16 | -0.725 | 0.10972 | -0.032 | -6.606
-15.5 | -0.742 | 0.09925 | -0.034 | -7.471
-15 | -0.755 | 0.09078 | -0.036 | -8.314
-14.5 | -0.768 | 0.08058 | -0.039 | -9.531
-14 | -0.765 | 0.07754 | -0.039 | -9.864
-13.5 | -0.777 | 0.05962 | -0.045 | -13.04
-13 | -0.827 | 0.02692 | -0.054 | -30.731
-12.5 | -0.828 | 0.02024 | -0.057 | -40.915
-12 | -0.816 | 0.01721 | -0.058 | -47.397
-11.5 | -0.799 | 0.01503 | -0.06 | -53.141
-11 | -0.788 | 0.01244 | -0.062 | -63.299
-10.5 | -0.761 | 0.01143 | -0.063 | -66.54
-10 | -0.732 | 0.01028 | -0.065 | -71.17
-9.5 | -0.691 | 0.00986 | -0.065 | -70.073
-9 | -0.647 | 0.00942 | -0.066 | -68.641
-8.5 | -0.6 | 0.00901 | -0.067 | -66.521
-8 | -0.55 | 0.0087 | -0.068 | -63.223
-7.5 | -0.498 | 0.00841 | -0.068 | -59.234
-7 | -0.444 | 0.00816 | -0.069 | -54.438
-6.5 | -0.389 | 0.00794 | -0.07 | -49.006
-6 | -0.332 | 0.00773 | -0.071 | -42.932
-5.5 | -0.274 | 0.00756 | -0.071 | -36.225
-5 | -0.215 | 0.00742 | -0.072 | -28.917
-4.5 | -0.155 | 0.0073 | -0.073 | -21.181
-4 | -0.094 | 0.00692 | -0.074 | -13.627
-3.5 | -0.034 | 0.00605 | -0.074 | -5.558
-3 | 0.027 | 0.00562 | -0.075 | 4.857
-2.5 | 0.088 | 0.00556 | -0.076 | 15.898
-2 | 0.15 | 0.00555 | -0.077 | 26.963
-1.5 | 0.211 | 0.00553 | -0.077 | 38.171
-1 | 0.272 | 0.00553 | -0.078 | 49.212
-0.5 | 0.333 | 0.00557 | -0.079 | 59.829
0 | 0.394 | 0.00563 | -0.08 | 70.05
0.5 | 0.455 | 0.0057 | -0.08 | 79.901
1 | 0.515 | 0.00578 | -0.081 | 89.202
1.5 | 0.576 | 0.00587 | -0.082 | 98.153
2 | 0.637 | 0.00598 | -0.083 | 106.416
2.5 | 0.697 | 0.00613 | -0.083 | 113.711
3 | 0.758 | 0.00631 | -0.084 | 120.045
3.5 | 0.818 | 0.00652 | -0.085 | 125.483
4 | 0.877 | 0.00673 | -0.085 | 130.205
4.5 | 0.935 | 0.00702 | -0.086 | 133.102
5 | 0.992 | 0.00784 | -0.087 | 126.556
5.5 | 1.047 | 0.00882 | -0.088 | 118.681
6 | 1.101 | 0.01012 | -0.088 | 108.865
6.5 | 1.153 | 0.0112 | -0.089 | 103.002
7 | 1.201 | 0.01195 | -0.089 | 100.576
7.5 | 1.243 | 0.01278 | -0.09 | 97.274
8 | 1.282 | 0.01333 | -0.09 | 96.161
8.5 | 1.318 | 0.0139 | -0.09 | 94.825
9 | 1.35 | 0.01459 | -0.091 | 92.561
9.5 | 1.378 | 0.01519 | -0.091 | 90.677
10 | 1.4 | 0.01599 | -0.092 | 87.533
10.5 | 1.417 | 0.01679 | -0.092 | 84.372
11 | 1.428 | 0.01763 | -0.093 | 81.001
11.5 | 1.433 | 0.01875 | -0.093 | 76.398
12 | 1.432 | 0.01984 | -0.094 | 72.186
12.5 | 1.423 | 0.02091 | -0.094 | 68.052
13 | 1.404 | 0.02248 | -0.094 | 62.474
13.5 | 1.38 | 0.02378 | -0.094 | 58.046
14 | 1.348 | 0.02591 | -0.094 | 52.028
14.5 | 1.31 | 0.02841 | -0.094 | 46.102
15 | 1.264 | 0.03165 | -0.094 | 39.939
15.5 | 1.213 | 0.03637 | -0.093 | 33.347
16 | 1.16 | 0.04174 | -0.092 | 27.786
16.5 | 1.095 | 0.05224 | -0.09 | 20.966

## 68. Re 4M Mach 0.10 (2)
BIGFOIL.COM POLAR EXPORT
NACA63A414
NACA63A414 |  |  |  | Cl Max: | 1.7041 | at alpha= | 19 | deg
XFOIL ncrit=9 |  |  |  | L/D Max: | 127.341 | at alpha= | 3.5 | deg
Re: | 4000000 |  |  | Cd Min: | 0.08412 | at alpha= | -20 | deg
Mach: | 0.1 |  |  | Cl=0 at alpha= | -3.2583 | deg
|  |  |  | @ Cl=0.1, Cd= | 0.005058
|  |  |  | @ Cl=0.4, Cd= | 0.0045592
|  |  |  | @ Cl=0.6, Cd= | 0.004978
alpha (deg) | Cl | Cd | Cm | Cl/Cd
-20 | -1.1677 | 0.08412 | -0.0615 | -13.8814
-19.5 | -1.26 | 0.06285 | -0.0744 | -20.0477
-19 | -1.295 | 0.05158 | -0.0808 | -25.1066
-18.5 | -1.2896 | 0.04623 | -0.0833 | -27.8953
-18 | -1.3053 | 0.03879 | -0.0866 | -33.6504
-17.5 | -1.3005 | 0.03399 | -0.0881 | -38.2613
-17 | -1.2962 | 0.02947 | -0.0891 | -43.9837
-16.5 | -1.2762 | 0.0267 | -0.0891 | -47.7978
-16 | -1.2728 | 0.02302 | -0.088 | -55.2911
-15.5 | -1.2365 | 0.02102 | -0.0891 | -58.8249
-15 | -1.1886 | 0.01928 | -0.0916 | -61.6494
-14.5 | -1.1549 | 0.01783 | -0.0902 | -64.7729
-14 | -1.1311 | 0.01605 | -0.0867 | -70.4735
-13.5 | -1.0895 | 0.01484 | -0.0854 | -73.4164
-13 | -1.0423 | 0.01405 | -0.0847 | -74.1851
-12.5 | -0.9965 | 0.01311 | -0.0836 | -76.0107
-12 | -0.9455 | 0.01251 | -0.0833 | -75.5795
-11.5 | -0.8939 | 0.01193 | -0.083 | -74.9288
-11 | -0.8414 | 0.01133 | -0.0829 | -74.263
-10.5 | -0.788 | 0.01074 | -0.0829 | -73.3706
-10 | -0.734 | 0.0101 | -0.083 | -72.6733
-9.5 | -0.6788 | 0.00947 | -0.0834 | -71.679
-9 | -0.6193 | 0.00898 | -0.0845 | -68.9644
-8.5 | -0.555 | 0.00856 | -0.0867 | -64.8364
-8 | -0.4971 | 0.00821 | -0.0874 | -60.5481
-7.5 | -0.4408 | 0.00784 | -0.0877 | -56.2245
-7 | -0.3859 | 0.00754 | -0.0877 | -51.1804
-6.5 | -0.3316 | 0.00734 | -0.0875 | -45.1771
-6 | -0.2792 | 0.00707 | -0.0868 | -39.4908
-5.5 | -0.2268 | 0.00686 | -0.0861 | -33.0612
-5 | -0.1752 | 0.00665 | -0.0853 | -26.3459
-4.5 | -0.1241 | 0.00645 | -0.0843 | -19.2403
-3.5 | -0.0233 | 0.00601 | -0.082 | -3.8769
-3 | 0.0249 | 0.00571 | -0.0804 | 4.3608
-2 | 0.1159 | 0.00492 | -0.0762 | 23.5569
-1.5 | 0.1641 | 0.00471 | -0.0746 | 34.8408
-1 | 0.214 | 0.00457 | -0.0733 | 46.8271
-0.5 | 0.2654 | 0.00451 | -0.0723 | 58.847
0 | 0.3177 | 0.00451 | -0.0715 | 70.4435
0.5 | 0.3696 | 0.00453 | -0.0706 | 81.5894
1 | 0.4217 | 0.00458 | -0.0698 | 92.0742
1.5 | 0.4735 | 0.00466 | -0.0689 | 101.6094
2 | 0.5253 | 0.00478 | -0.068 | 109.8954
2.5 | 0.5776 | 0.0049 | -0.0673 | 117.8776
3 | 0.6293 | 0.00508 | -0.0664 | 123.878
3.5 | 0.68 | 0.00534 | -0.0654 | 127.3408
4 | 0.7292 | 0.00575 | -0.0643 | 126.8174
4.5 | 0.7807 | 0.00623 | -0.0637 | 125.313
5 | 0.8298 | 0.0072 | -0.0631 | 115.25
5.5 | 0.8928 | 0.00813 | -0.0657 | 109.8155
6 | 0.9504 | 0.00886 | -0.0668 | 107.2686
6.5 | 1.0002 | 0.00952 | -0.0662 | 105.063
7 | 1.0484 | 0.01008 | -0.0651 | 104.0079
7.5 | 1.0972 | 0.01059 | -0.0642 | 103.6072
8 | 1.1468 | 0.01111 | -0.0637 | 103.2223
8.5 | 1.2179 | 0.01162 | -0.0679 | 104.8107
9 | 1.2567 | 0.01224 | -0.065 | 102.6716
9.5 | 1.2935 | 0.01297 | -0.0619 | 99.7301
10 | 1.3315 | 0.01368 | -0.0592 | 97.3319
10.5 | 1.3666 | 0.01454 | -0.0562 | 93.989
11 | 1.3994 | 0.01556 | -0.053 | 89.9357
11.5 | 1.4347 | 0.01649 | -0.0504 | 87.0042
12 | 1.4668 | 0.01763 | -0.0475 | 83.1991
12.5 | 1.4969 | 0.01892 | -0.0445 | 79.1173
13 | 1.5256 | 0.02037 | -0.0416 | 74.8945
13.5 | 1.5502 | 0.02213 | -0.0385 | 70.0497
14 | 1.5731 | 0.02411 | -0.0355 | 65.2468
14.5 | 1.5962 | 0.02615 | -0.0328 | 61.0402
15 | 1.6202 | 0.02822 | -0.0306 | 57.4132
15.5 | 1.6404 | 0.03068 | -0.0283 | 53.4681
16 | 1.658 | 0.03351 | -0.0262 | 49.4778
16.5 | 1.6718 | 0.0368 | -0.0242 | 45.4293
17 | 1.6769 | 0.04109 | -0.0222 | 40.8104
17.5 | 1.6937 | 0.04442 | -0.0212 | 38.1292
18 | 1.6969 | 0.04928 | -0.02 | 34.4338
18.5 | 1.7032 | 0.05404 | -0.0195 | 31.5174
19 | 1.7041 | 0.05953 | -0.0193 | 28.6259
19.5 | 1.7037 | 0.06541 | -0.0195 | 26.0465
20 | 1.6909 | 0.07301 | -0.0203 | 23.1598

## 69. Re 4M Mach 0.25 (1)
BIGFOIL.COM POLAR EXPORT
NACA63A414
NACA63A414 |  |  |  | Cl Max: | 1.389 | at alpha= | 10.5 | deg
JavaFoil+Calcfoil stall+Eppler ext transition |  |  |  | L/D Max: | 133.103 | at alpha= | 4.5 | deg
Re: | 4000000 |  |  | Cd Min: | 0.00558 | at alpha= | -2 | deg
Mach: | 0.25 |  |  | Cl=0 at alpha= | -3.2222 | deg
|  |  |  | @ Cl=0.1, Cd= | 0.0056143
|  |  |  | @ Cl=0.4, Cd= | 0.0056844
|  |  |  | @ Cl=0.6, Cd= | 0.0059568
alpha (deg) | Cl | Cd | Cm | Cl/Cd
-16.5 | -0.443 | 0.1326 | -0.027 | -3.342
-16 | -0.494 | 0.12482 | -0.027 | -3.96
-15.5 | -0.541 | 0.11556 | -0.028 | -4.678
-15 | -0.582 | 0.1097 | -0.029 | -5.306
-14.5 | -0.618 | 0.10195 | -0.03 | -6.062
-14 | -0.642 | 0.09366 | -0.033 | -6.851
-13.5 | -0.655 | 0.08685 | -0.035 | -7.546
-13 | -0.662 | 0.08207 | -0.035 | -8.069
-12.5 | -0.668 | 0.07376 | -0.038 | -9.051
-12 | -0.726 | 0.03295 | -0.055 | -22.045
-11.5 | -0.741 | 0.02202 | -0.059 | -33.661
-11 | -0.738 | 0.01727 | -0.061 | -42.735
-10.5 | -0.725 | 0.01444 | -0.063 | -50.247
-10 | -0.717 | 0.01152 | -0.066 | -62.187
-9.5 | -0.69 | 0.01054 | -0.067 | -65.471
-9 | -0.65 | 0.00988 | -0.068 | -65.814
-8.5 | -0.606 | 0.00936 | -0.069 | -64.803
-8 | -0.558 | 0.00898 | -0.07 | -62.191
-7.5 | -0.507 | 0.00865 | -0.07 | -58.668
-7 | -0.454 | 0.00835 | -0.071 | -54.326
-6.5 | -0.398 | 0.00812 | -0.072 | -48.992
-6 | -0.34 | 0.00788 | -0.073 | -43.159
-5.5 | -0.281 | 0.00769 | -0.073 | -36.48
-5 | -0.22 | 0.00752 | -0.074 | -29.303
-4.5 | -0.159 | 0.00739 | -0.075 | -21.498
-4 | -0.097 | 0.0071 | -0.076 | -13.652
-3.5 | -0.035 | 0.0062 | -0.077 | -5.573
-3 | 0.028 | 0.00568 | -0.077 | 4.938
-2.5 | 0.091 | 0.00562 | -0.078 | 16.166
-2 | 0.154 | 0.00558 | -0.079 | 27.544
-1.5 | 0.217 | 0.00558 | -0.08 | 38.86
-1 | 0.28 | 0.00559 | -0.08 | 50.066
-0.5 | 0.342 | 0.00562 | -0.081 | 60.888
0 | 0.405 | 0.00569 | -0.082 | 71.291
0.5 | 0.468 | 0.00576 | -0.083 | 81.249
1 | 0.53 | 0.00584 | -0.083 | 90.679
1.5 | 0.592 | 0.00594 | -0.084 | 99.65
2 | 0.654 | 0.00607 | -0.085 | 107.84
2.5 | 0.717 | 0.00622 | -0.086 | 115.13
3 | 0.778 | 0.00643 | -0.086 | 121.111
3.5 | 0.84 | 0.00666 | -0.087 | 126.074
4 | 0.901 | 0.00689 | -0.088 | 130.701
4.5 | 0.96 | 0.00721 | -0.089 | 133.103
5 | 1.018 | 0.00817 | -0.089 | 124.573
5.5 | 1.074 | 0.00936 | -0.09 | 114.724
6 | 1.129 | 0.01077 | -0.091 | 104.797
6.5 | 1.181 | 0.012 | -0.091 | 98.388
7 | 1.22 | 0.01284 | -0.091 | 95.024
7.5 | 1.264 | 0.01342 | -0.092 | 94.192
8 | 1.301 | 0.01408 | -0.092 | 92.378
8.5 | 1.333 | 0.01474 | -0.093 | 90.452
9 | 1.358 | 0.01556 | -0.093 | 87.257
9.5 | 1.377 | 0.01628 | -0.094 | 84.573
10 | 1.387 | 0.01721 | -0.094 | 80.595
10.5 | 1.389 | 0.01822 | -0.095 | 76.252
11 | 1.382 | 0.0195 | -0.095 | 70.852
11.5 | 1.363 | 0.0208 | -0.095 | 65.542
12 | 1.336 | 0.02256 | -0.095 | 59.205
12.5 | 1.299 | 0.02406 | -0.096 | 53.985
13 | 1.241 | 0.02673 | -0.095 | 46.431
13.5 | 1.164 | 0.03121 | -0.094 | 37.284
14 | 1.079 | 0.03648 | -0.093 | 29.581
14.5 | 0.886 | 0.09382 | -0.068 | 9.445
15 | 0.798 | 0.1105 | -0.058 | 7.222
15.5 | 0.715 | 0.12355 | -0.052 | 5.787

## 70. Re 4M Mach 0.25 (2)
BIGFOIL.COM POLAR EXPORT
NACA63A414
NACA63A414 |  |  |  | Cl Max: | 1.6327 | at alpha= | 16.5 | deg
XFOIL ncrit=9 |  |  |  | L/D Max: | 128.125 | at alpha= | 3.5 | deg
Re: | 4000000 |  |  | Cd Min: | 0.2061 | at alpha= | -19.5 | deg
Mach: | 0.25 |  |  | Cl=0 at alpha= | -3.2465 | deg
|  |  |  | @ Cl=0.1, Cd= | 0.00531
|  |  |  | @ Cl=0.4, Cd= | 0.00461
|  |  |  | @ Cl=0.6, Cd= | 0.0050078
alpha (deg) | Cl | Cd | Cm | Cl/Cd
-19.5 | -0.5893 | 0.2061 | -0.0016 | -2.8593
-19 | -0.5743 | 0.19922 | -0.0057 | -2.8827
-17.5 | -0.7118 | 0.13372 | -0.0372 | -5.3231
-17 | -0.8457 | 0.1013 | -0.0561 | -8.3485
-16.5 | -0.914 | 0.08222 | -0.0671 | -11.1165
-16 | -1.0644 | 0.05228 | -0.0872 | -20.3596
-15.5 | -1.0741 | 0.04449 | -0.0914 | -24.1425
-15 | -1.0902 | 0.03676 | -0.0949 | -29.6572
-14.5 | -1.0923 | 0.03029 | -0.0979 | -36.0614
-14 | -1.0716 | 0.0243 | -0.1041 | -44.0988
-13.5 | -1.0677 | 0.01998 | -0.1037 | -53.4384
-13 | -1.0419 | 0.01808 | -0.1006 | -57.6272
-12.5 | -1.0176 | 0.01594 | -0.0962 | -63.8394
-12 | -0.9677 | 0.01498 | -0.0948 | -64.5995
-11.5 | -0.9196 | 0.01384 | -0.0931 | -66.4451
-11 | -0.869 | 0.01278 | -0.0917 | -67.9969
-10.5 | -0.8163 | 0.01182 | -0.0906 | -69.0609
-10 | -0.7598 | 0.01114 | -0.0901 | -68.2047
-9.5 | -0.703 | 0.01036 | -0.0897 | -67.8571
-9 | -0.6452 | 0.00956 | -0.0896 | -67.4895
-8.5 | -0.5782 | 0.009 | -0.0913 | -64.2444
-8 | -0.5167 | 0.00853 | -0.0919 | -60.5744
-7.5 | -0.4571 | 0.00817 | -0.092 | -55.9486
-7 | -0.4004 | 0.00778 | -0.0916 | -51.4653
-6.5 | -0.3443 | 0.00749 | -0.0911 | -45.968
-6 | -0.2895 | 0.00723 | -0.0902 | -40.0415
-5.5 | -0.2352 | 0.00701 | -0.0893 | -33.5521
-5 | -0.1817 | 0.00678 | -0.0882 | -26.7994
-4.5 | -0.1288 | 0.00656 | -0.0871 | -19.6341
-4 | -0.0768 | 0.00634 | -0.0858 | -12.1136
-3.5 | -0.0251 | 0.00612 | -0.0844 | -4.1013
-3 | 0.0244 | 0.00582 | -0.0826 | 4.1924
-2.5 | 0.0721 | 0.00547 | -0.0805 | 13.181
-1 | 0.2168 | 0.00464 | -0.0745 | 46.7241
-0.5 | 0.2699 | 0.00457 | -0.0735 | 59.0591
0 | 0.3239 | 0.00456 | -0.0726 | 71.0307
0.5 | 0.3772 | 0.00458 | -0.0716 | 82.3581
1 | 0.4304 | 0.00465 | -0.0706 | 92.5591
1.5 | 0.4837 | 0.00473 | -0.0696 | 102.2622
2 | 0.5378 | 0.00484 | -0.0688 | 111.1157
2.5 | 0.5912 | 0.00498 | -0.0679 | 118.7149
3 | 0.645 | 0.00515 | -0.067 | 125.2427
3.5 | 0.697 | 0.00544 | -0.0659 | 128.125
4 | 0.7483 | 0.00586 | -0.0646 | 127.6962
4.5 | 0.8012 | 0.0064 | -0.0639 | 125.1875
5 | 0.8525 | 0.00744 | -0.0634 | 114.5833
5.5 | 0.9174 | 0.00842 | -0.0658 | 108.9549
6 | 0.9691 | 0.0092 | -0.065 | 105.337
6.5 | 1.0188 | 0.00989 | -0.0638 | 103.0131
7 | 1.069 | 0.01047 | -0.0625 | 102.1012
7.5 | 1.1163 | 0.01111 | -0.0607 | 100.477
8 | 1.165 | 0.01171 | -0.0593 | 99.4876
8.5 | 1.2335 | 0.01233 | -0.0621 | 100.0406
9 | 1.2723 | 0.01313 | -0.0588 | 96.9002
9.5 | 1.3109 | 0.01398 | -0.0555 | 93.7697
10 | 1.3474 | 0.01499 | -0.0521 | 89.8866
10.5 | 1.3794 | 0.01628 | -0.0482 | 84.7297
11 | 1.4149 | 0.01745 | -0.045 | 81.0831
11.5 | 1.4478 | 0.01883 | -0.0416 | 76.8879
12 | 1.4769 | 0.02052 | -0.0381 | 71.9737
12.5 | 1.5043 | 0.0224 | -0.0346 | 67.1562
13 | 1.5239 | 0.02492 | -0.0307 | 61.1517
13.5 | 1.5498 | 0.02715 | -0.0278 | 57.0829
14 | 1.5731 | 0.02971 | -0.025 | 52.9485
14.5 | 1.5894 | 0.03297 | -0.0221 | 48.2075
15 | 1.608 | 0.03623 | -0.0198 | 44.3831
15.5 | 1.6159 | 0.0406 | -0.0175 | 39.8005
16 | 1.6274 | 0.04492 | -0.0158 | 36.2289
16.5 | 1.6327 | 0.05002 | -0.0145 | 32.6409
17 | 1.6292 | 0.0563 | -0.0137 | 28.9378
17.5 | 1.6287 | 0.06251 | -0.0135 | 26.055
18 | 1.6228 | 0.06967 | -0.014 | 23.2927
18.5 | 1.6076 | 0.07818 | -0.0154 | 20.5628
19 | 1.5848 | 0.08809 | -0.0179 | 17.9907
19.5 | 1.5509 | 0.09992 | -0.0218 | 15.5214
20 | 1.5134 | 0.11284 | -0.027 | 13.4119

## 71. Re 4M Mach 0.50 (1)
BIGFOIL.COM POLAR EXPORT
NACA63A414
NACA63A414 |  |  |  | Cl Max: | 1.297 | at alpha= | 7.5 | deg
JavaFoil+Calcfoil stall+Eppler ext transition |  |  |  | L/D Max: | 130.436 | at alpha= | 4 | deg
Re: | 4000000 |  |  | Cd Min: | 0.00581 | at alpha= | -1.5 | deg
Mach: | 0.5 |  |  | Cl=0 at alpha= | -3.2214 | deg
|  |  |  | @ Cl=0.1, Cd= | 0.0058659
|  |  |  | @ Cl=0.4, Cd= | 0.005907
|  |  |  | @ Cl=0.6, Cd= | 0.0061962
alpha (deg) | Cl | Cd | Cm | Cl/Cd
-20 | -0.934 | 0.16157 | -0.033 | -5.781
-19.5 | -0.907 | 0.15869 | -0.033 | -5.713
-19 | -0.879 | 0.1545 | -0.034 | -5.69
-18.5 | -0.852 | 0.1466 | -0.034 | -5.811
-18 | -0.826 | 0.14269 | -0.035 | -5.787
-17.5 | -0.796 | 0.13773 | -0.034 | -5.781
-17 | -0.768 | 0.13644 | -0.034 | -5.631
-16.5 | -0.741 | 0.12793 | -0.034 | -5.791
-16 | -0.714 | 0.12395 | -0.035 | -5.757
-15.5 | -0.687 | 0.12223 | -0.036 | -5.618
-15 | -0.657 | 0.11478 | -0.034 | -5.727
-14.5 | -0.63 | 0.11253 | -0.034 | -5.595
-14 | -0.602 | 0.10926 | -0.035 | -5.511
-13.5 | -0.575 | 0.10551 | -0.035 | -5.446
-13 | -0.547 | 0.10133 | -0.035 | -5.395
-12.5 | -0.519 | 0.09189 | -0.035 | -5.643
-12 | -0.491 | 0.08128 | -0.035 | -6.039
-11.5 | -0.463 | 0.0765 | -0.036 | -6.057
-11 | -0.435 | 0.08412 | -0.034 | -5.17
-10.5 | -0.407 | 0.0735 | -0.035 | -5.54
-10 | -0.38 | 0.06586 | -0.037 | -5.766
-9.5 | -0.353 | 0.05978 | -0.039 | -5.899
-9 | -0.324 | 0.05949 | -0.038 | -5.45
-8.5 | -0.296 | 0.05722 | -0.036 | -5.167
-8 | -0.403 | 0.04862 | -0.046 | -8.296
-7.5 | -0.501 | 0.01024 | -0.078 | -48.884
-7 | -0.475 | 0.00963 | -0.079 | -49.334
-6.5 | -0.427 | 0.00912 | -0.08 | -46.884
-6 | -0.371 | 0.0087 | -0.081 | -42.637
-5.5 | -0.309 | 0.0084 | -0.082 | -36.826
-5 | -0.244 | 0.00808 | -0.083 | -30.175
-4.5 | -0.176 | 0.00783 | -0.084 | -22.529
-4 | -0.108 | 0.00756 | -0.085 | -14.265
-3.5 | -0.039 | 0.00705 | -0.086 | -5.466
-3 | 0.031 | 0.00627 | -0.086 | 4.996
-2.5 | 0.101 | 0.00586 | -0.087 | 17.301
-2 | 0.172 | 0.00584 | -0.088 | 29.415
-1.5 | 0.242 | 0.00581 | -0.089 | 41.703
-1 | 0.313 | 0.00582 | -0.09 | 53.694
-0.5 | 0.383 | 0.00589 | -0.091 | 65.057
0 | 0.453 | 0.00596 | -0.092 | 75.994
0.5 | 0.523 | 0.00606 | -0.092 | 86.363
1 | 0.592 | 0.00618 | -0.093 | 95.725
1.5 | 0.661 | 0.00632 | -0.094 | 104.57
2 | 0.731 | 0.00651 | -0.095 | 112.322
2.5 | 0.8 | 0.00674 | -0.096 | 118.747
3 | 0.869 | 0.00702 | -0.097 | 123.893
3.5 | 0.937 | 0.00733 | -0.097 | 127.765
4 | 1.004 | 0.0077 | -0.098 | 130.436
4.5 | 1.068 | 0.00887 | -0.099 | 120.432
5 | 1.129 | 0.01049 | -0.1 | 107.642
5.5 | 1.174 | 0.01242 | -0.099 | 94.498
6 | 1.222 | 0.01368 | -0.1 | 89.293
6.5 | 1.261 | 0.01503 | -0.101 | 83.894
7 | 1.289 | 0.01613 | -0.101 | 79.931
7.5 | 1.297 | 0.01731 | -0.102 | 74.944
8 | 1.249 | 0.01886 | -0.102 | 66.257
8.5 | 0.766 | 0.02524 | -0.099 | 30.332
9 | 0.819 | 0.02257 | -0.103 | 36.306
9.5 | 0.71 | 0.06662 | -0.058 | 10.659
10 | 0.88 | 0.0251 | -0.103 | 35.041
10.5 | 0.765 | 0.07304 | -0.059 | 10.47
11 | 0.788 | 0.08462 | -0.053 | 9.314
11.5 | 0.815 | 0.08278 | -0.053 | 9.843
12 | 0.841 | 0.09405 | -0.053 | 8.945
12.5 | 0.871 | 0.10145 | -0.058 | 8.586

## 72. Re 4M Mach 0.50 (2)
BIGFOIL.COM POLAR EXPORT
NACA63A414
NACA63A414 |  |  |  | Cl Max: | 1.3822 | at alpha= | 10.5 | deg
XFOIL ncrit=9 |  |  |  | L/D Max: | 129.47 | at alpha= | 4 | deg
Re: | 4000000 |  |  | Cd Min: | 0.24215 | at alpha= | -20 | deg
Mach: | 0.5 |  |  | Cl=0 at alpha= | -3.182 | deg
|  |  |  | @ Cl=0.1, Cd= | 0.0057294
|  |  |  | @ Cl=0.4, Cd= | 0.0048487
|  |  |  | @ Cl=0.6, Cd= | 0.0051716
alpha (deg) | Cl | Cd | Cm | Cl/Cd
-20 | -0.6109 | 0.24215 | 0.006 | -2.5228
-19.5 | -0.5921 | 0.23303 | 0.001 | -2.5409
-19 | -0.5748 | 0.22353 | -0.0041 | -2.5715
-18.5 | -0.5517 | 0.21726 | -0.0083 | -2.5394
-18 | -0.5374 | 0.20689 | -0.0133 | -2.5975
-17.5 | -0.5193 | 0.19886 | -0.0178 | -2.6114
-17 | -0.4981 | 0.19207 | -0.0218 | -2.5933
-16.5 | -0.4842 | 0.18261 | -0.0264 | -2.6516
-16 | -0.4658 | 0.17532 | -0.0303 | -2.6569
-15.5 | -0.4484 | 0.16806 | -0.034 | -2.6681
-15 | -0.4375 | 0.15911 | -0.038 | -2.7497
-14.5 | -0.4267 | 0.14911 | -0.0431 | -2.8616
-14 | -0.4173 | 0.13833 | -0.0492 | -3.0167
-13.5 | -0.39 | 0.12881 | -0.0586 | -3.0277
-12.5 | -0.3901 | 0.10702 | -0.0706 | -3.6451
-12 | -0.4029 | 0.09553 | -0.0769 | -4.2175
-11.5 | -0.4422 | 0.08089 | -0.0858 | -5.4667
-11 | -0.4769 | 0.06759 | -0.0944 | -7.0558
-10.5 | -0.512 | 0.05319 | -0.1038 | -9.6259
-10 | -0.5479 | 0.04012 | -0.1151 | -13.6565
-9.5 | -0.575 | 0.03047 | -0.1226 | -18.871
-9 | -0.5912 | 0.02329 | -0.126 | -25.3843
-8.5 | -0.6036 | 0.01787 | -0.1215 | -33.7773
-8 | -0.5789 | 0.0134 | -0.1172 | -43.2015
-7.5 | -0.5184 | 0.01079 | -0.1157 | -48.0445
-7 | -0.4558 | 0.00949 | -0.1132 | -48.0295
-6.5 | -0.3942 | 0.0087 | -0.1102 | -45.3103
-5 | -0.2132 | 0.00736 | -0.1019 | -28.9674
-4.5 | -0.1529 | 0.00707 | -0.0995 | -21.6266
-4 | -0.0942 | 0.00681 | -0.0971 | -13.8326
-3.5 | -0.036 | 0.00656 | -0.0948 | -5.4878
-3 | 0.0206 | 0.00629 | -0.0923 | 3.275
-2.5 | 0.0743 | 0.00595 | -0.0894 | 12.4874
-2 | 0.1244 | 0.00552 | -0.086 | 22.5362
-1.5 | 0.1742 | 0.00511 | -0.0825 | 34.09
-1 | 0.2279 | 0.00489 | -0.0798 | 46.6053
-0.5 | 0.2854 | 0.00482 | -0.0778 | 59.2116
0 | 0.3444 | 0.00483 | -0.0762 | 71.3043
0.5 | 0.4039 | 0.00485 | -0.0747 | 83.2784
1 | 0.4616 | 0.00491 | -0.0727 | 94.0122
1.5 | 0.5189 | 0.005 | -0.0707 | 103.78
2 | 0.5786 | 0.00512 | -0.0691 | 113.0078
2.5 | 0.6408 | 0.00527 | -0.068 | 121.5939
3 | 0.703 | 0.00553 | -0.0669 | 127.1248
4 | 0.8312 | 0.00642 | -0.0655 | 129.4704
4.5 | 0.8969 | 0.0073 | -0.0656 | 122.863
5 | 0.9546 | 0.00864 | -0.0644 | 110.4861
5.5 | 0.999 | 0.00987 | -0.0604 | 101.2158
6 | 1.0448 | 0.01098 | -0.0565 | 95.1548
6.5 | 1.0906 | 0.01213 | -0.0525 | 89.9093
7 | 1.1363 | 0.01334 | -0.0485 | 85.1799
7.5 | 1.1814 | 0.01468 | -0.0445 | 80.4768
8 | 1.2268 | 0.01616 | -0.0406 | 75.9158
8.5 | 1.2838 | 0.01774 | -0.0388 | 72.3675
9 | 1.3256 | 0.02008 | -0.035 | 66.0159
9.5 | 1.3563 | 0.02273 | -0.0298 | 59.67
10 | 1.3758 | 0.02632 | -0.0242 | 52.272
10.5 | 1.3822 | 0.03112 | -0.0188 | 44.4152
11 | 1.3707 | 0.03757 | -0.014 | 36.4839
11.5 | 1.3463 | 0.04551 | -0.0103 | 29.5825
12 | 1.3194 | 0.05436 | -0.0085 | 24.2715
12.5 | 1.2844 | 0.06482 | -0.009 | 19.8149
13 | 1.2492 | 0.07625 | -0.0115 | 16.383
13.5 | 1.2161 | 0.08847 | -0.0158 | 13.7459
14 | 1.1799 | 0.10191 | -0.0219 | 11.5779
14.5 | 1.1519 | 0.11513 | -0.0286 | 10.0052
15 | 1.125 | 0.12897 | -0.0362 | 8.723
15.5 | 1.097 | 0.14351 | -0.0446 | 7.6441

## 73. Re 5M Mach 0.00 (1)
BIGFOIL.COM POLAR EXPORT
NACA63A414
NACA63A414 |  |  |  | Cl Max: | 1.445 | at alpha= | 12 | deg
JavaFoil+Calcfoil stall+Eppler ext transition |  |  |  | L/D Max: | 130.709 | at alpha= | 4 | deg
Re: | 5000000 |  |  | Cd Min: | 0.00546 | at alpha= | -2 | deg
Mach: | 0 |  |  | Cl=0 at alpha= | -3.225 | deg
|  |  |  | @ Cl=0.1, Cd= | 0.0054921
|  |  |  | @ Cl=0.4, Cd= | 0.0055392
|  |  |  | @ Cl=0.6, Cd= | 0.0058387
alpha (deg) | Cl | Cd | Cm | Cl/Cd
-18 | -0.691 | 0.13074 | -0.03 | -5.285
-17.5 | -0.709 | 0.12321 | -0.031 | -5.758
-17 | -0.727 | 0.11575 | -0.032 | -6.279
-16.5 | -0.741 | 0.10993 | -0.033 | -6.743
-16 | -0.759 | 0.09765 | -0.036 | -7.778
-15.5 | -0.775 | 0.08693 | -0.038 | -8.919
-15 | -0.794 | 0.07314 | -0.042 | -10.855
-14.5 | -0.833 | 0.04689 | -0.048 | -17.773
-14 | -0.826 | 0.046 | -0.048 | -17.954
-13.5 | -0.842 | 0.03118 | -0.052 | -27.01
-13 | -0.852 | 0.02112 | -0.055 | -40.346
-12.5 | -0.838 | 0.01887 | -0.057 | -44.427
-12 | -0.826 | 0.01582 | -0.058 | -52.233
-11.5 | -0.818 | 0.0127 | -0.061 | -64.391
-11 | -0.796 | 0.0113 | -0.062 | -70.466
-10.5 | -0.77 | 0.01042 | -0.064 | -73.918
-10 | -0.732 | 0.00989 | -0.064 | -73.955
-9.5 | -0.69 | 0.00941 | -0.065 | -73.313
-9 | -0.645 | 0.00902 | -0.066 | -71.523
-8.5 | -0.598 | 0.00868 | -0.067 | -68.888
-8 | -0.548 | 0.00839 | -0.067 | -65.363
-7.5 | -0.497 | 0.00814 | -0.068 | -61.004
-7 | -0.443 | 0.00793 | -0.069 | -55.859
-6.5 | -0.387 | 0.00767 | -0.07 | -50.478
-6 | -0.33 | 0.00752 | -0.07 | -43.929
-5.5 | -0.273 | 0.00736 | -0.071 | -37.02
-5 | -0.214 | 0.00723 | -0.072 | -29.552
-4.5 | -0.154 | 0.00711 | -0.073 | -21.642
-4 | -0.094 | 0.00676 | -0.073 | -13.887
-3.5 | -0.033 | 0.00624 | -0.074 | -5.367
-3 | 0.027 | 0.00581 | -0.075 | 4.672
-2.5 | 0.088 | 0.0055 | -0.076 | 15.997
-2 | 0.149 | 0.00546 | -0.076 | 27.26
-1.5 | 0.21 | 0.00546 | -0.077 | 38.454
-1 | 0.271 | 0.00547 | -0.078 | 49.477
-0.5 | 0.332 | 0.00549 | -0.079 | 60.451
0 | 0.392 | 0.00553 | -0.079 | 70.967
0.5 | 0.453 | 0.0056 | -0.08 | 80.95
1 | 0.513 | 0.00568 | -0.081 | 90.352
1.5 | 0.573 | 0.00579 | -0.081 | 99.009
2 | 0.634 | 0.0059 | -0.082 | 107.387
2.5 | 0.694 | 0.00607 | -0.083 | 114.332
3 | 0.754 | 0.00624 | -0.084 | 120.751
3.5 | 0.813 | 0.00643 | -0.084 | 126.43
4 | 0.872 | 0.00667 | -0.085 | 130.709
4.5 | 0.93 | 0.00729 | -0.086 | 127.576
5 | 0.987 | 0.00796 | -0.086 | 123.962
5.5 | 1.042 | 0.00901 | -0.087 | 115.729
6 | 1.096 | 0.00997 | -0.088 | 109.938
6.5 | 1.148 | 0.01076 | -0.088 | 106.707
7 | 1.199 | 0.01175 | -0.089 | 102.001
7.5 | 1.244 | 0.01189 | -0.09 | 104.622
8 | 1.281 | 0.01273 | -0.09 | 100.641
8.5 | 1.317 | 0.01325 | -0.09 | 99.403
9 | 1.35 | 0.01383 | -0.091 | 97.61
9.5 | 1.378 | 0.01446 | -0.091 | 95.315
10 | 1.402 | 0.01518 | -0.092 | 92.343
10.5 | 1.421 | 0.01589 | -0.092 | 89.376
11 | 1.434 | 0.0167 | -0.093 | 85.898
11.5 | 1.442 | 0.0177 | -0.093 | 81.47
12 | 1.445 | 0.01868 | -0.093 | 77.34
12.5 | 1.442 | 0.0196 | -0.094 | 73.568
13 | 1.426 | 0.02064 | -0.094 | 69.12
13.5 | 1.406 | 0.02213 | -0.094 | 63.543
14 | 1.379 | 0.024 | -0.094 | 57.47
14.5 | 1.349 | 0.02575 | -0.094 | 52.392
15 | 1.313 | 0.02819 | -0.094 | 46.557
15.5 | 1.266 | 0.03233 | -0.094 | 39.161
16 | 1.221 | 0.03623 | -0.093 | 33.69
16.5 | 1.176 | 0.04002 | -0.093 | 29.383
17 | 1.121 | 0.04791 | -0.091 | 23.396

## 74. Re 5M Mach 0.00 (2)
BIGFOIL.COM POLAR EXPORT
NACA63A414
NACA63A414 |  |  |  | Cl Max: | 1.7554 | at alpha= | 19.5 | deg
XFOIL ncrit=9 |  |  |  | L/D Max: | 128.596 | at alpha= | 3.5 | deg
Re: | 5000000 |  |  | Cd Min: | 0.0638 | at alpha= | 20 | deg
Mach: | 0 |  |  | Cl=0 at alpha= | -3.2643 | deg
|  |  |  | @ Cl=0.1, Cd= | 0.0050964
|  |  |  | @ Cl=0.4, Cd= | 0.0044338
|  |  |  | @ Cl=0.6, Cd= | 0.0048831
alpha (deg) | Cl | Cd | Cm | Cl/Cd
-20 | -1.4133 | 0.04647 | -0.0812 | -30.4132
-19.5 | -1.4233 | 0.03991 | -0.0839 | -35.6627
-19 | -1.4237 | 0.03472 | -0.0856 | -41.0052
-18.5 | -1.4105 | 0.03112 | -0.0865 | -45.3246
-18 | -1.4016 | 0.02731 | -0.087 | -51.3219
-17.5 | -1.3846 | 0.02447 | -0.0869 | -56.5836
-17 | -1.3688 | 0.02186 | -0.0861 | -62.6167
-16.5 | -1.3449 | 0.01995 | -0.0852 | -67.4135
-16 | -1.3037 | 0.01828 | -0.0862 | -71.3184
-15.5 | -1.2594 | 0.01725 | -0.0865 | -73.0087
-15 | -1.2252 | 0.01638 | -0.0842 | -74.7985
-14.5 | -1.1841 | 0.01548 | -0.0829 | -76.4922
-14 | -1.1377 | 0.01482 | -0.0823 | -76.7679
-13.5 | -1.0937 | 0.0139 | -0.0814 | -78.6835
-13 | -1.052 | 0.0127 | -0.08 | -82.8346
-12.5 | -1.0042 | 0.01194 | -0.0794 | -84.1039
-12 | -0.9533 | 0.01139 | -0.0792 | -83.6962
-11.5 | -0.9013 | 0.01089 | -0.0792 | -82.764
-11 | -0.8486 | 0.01038 | -0.0792 | -81.7534
-10.5 | -0.7956 | 0.00988 | -0.0792 | -80.5263
-10 | -0.7405 | 0.00948 | -0.0796 | -78.1118
-9.5 | -0.6855 | 0.00907 | -0.0799 | -75.5788
-9 | -0.6301 | 0.00851 | -0.0804 | -74.0423
-8.5 | -0.5716 | 0.00811 | -0.0814 | -70.4809
-8 | -0.5058 | 0.00778 | -0.084 | -65.0129
-7.5 | -0.4461 | 0.00753 | -0.0852 | -59.243
-7 | -0.3895 | 0.00724 | -0.0857 | -53.7983
-6.5 | -0.3344 | 0.00703 | -0.0858 | -47.5676
-6 | -0.2811 | 0.0068 | -0.0855 | -41.3382
-5.5 | -0.2281 | 0.00662 | -0.085 | -34.4562
-5 | -0.1762 | 0.00642 | -0.0843 | -27.4455
-4.5 | -0.1249 | 0.00623 | -0.0835 | -20.0482
-4 | -0.0735 | 0.00604 | -0.0826 | -12.1689
-3.5 | -0.0231 | 0.00584 | -0.0816 | -3.9555
-3 | 0.0259 | 0.00558 | -0.0802 | 4.6416
-2.5 | 0.0738 | 0.00529 | -0.0787 | 13.9509
-2 | 0.1198 | 0.00495 | -0.0767 | 24.202
-1.5 | 0.1666 | 0.00468 | -0.0749 | 35.5983
-1 | 0.2152 | 0.00448 | -0.0734 | 48.0357
-0.5 | 0.2658 | 0.0044 | -0.0723 | 60.4091
0.5 | 0.3691 | 0.00441 | -0.0706 | 83.6961
1 | 0.421 | 0.00445 | -0.0698 | 94.6067
1.5 | 0.4729 | 0.00453 | -0.069 | 104.3929
2 | 0.5243 | 0.00465 | -0.0681 | 112.7527
2.5 | 0.5763 | 0.00479 | -0.0674 | 120.3132
3 | 0.6272 | 0.00499 | -0.0665 | 125.6914
3.5 | 0.6777 | 0.00527 | -0.0656 | 128.5958
4 | 0.7257 | 0.00575 | -0.0643 | 126.2087
4.5 | 0.7773 | 0.00629 | -0.0639 | 123.5771
5 | 0.8293 | 0.00728 | -0.0641 | 113.9148
5.5 | 0.8979 | 0.00803 | -0.0679 | 111.8182
6 | 0.9533 | 0.00868 | -0.0686 | 109.8272
6.5 | 1.0057 | 0.00924 | -0.0685 | 108.842
7 | 1.0549 | 0.00972 | -0.0677 | 108.5288
7.5 | 1.1017 | 0.01023 | -0.0664 | 107.6931
8 | 1.1494 | 0.0107 | -0.0654 | 107.4206
8.5 | 1.1982 | 0.0112 | -0.0648 | 106.9821
9 | 1.2657 | 0.01164 | -0.0684 | 108.7371
9.5 | 1.3042 | 0.01223 | -0.0656 | 106.6394
10 | 1.3419 | 0.01288 | -0.0628 | 104.1848
10.5 | 1.3767 | 0.01369 | -0.0598 | 100.5625
11 | 1.4134 | 0.01443 | -0.0572 | 97.9487
11.5 | 1.4487 | 0.01526 | -0.0545 | 94.9345
12 | 1.4812 | 0.01627 | -0.0517 | 91.0387
12.5 | 1.513 | 0.01737 | -0.0488 | 87.1042
13 | 1.5414 | 0.01869 | -0.0458 | 82.4719
13.5 | 1.568 | 0.02018 | -0.0428 | 77.7007
14 | 1.5963 | 0.02163 | -0.0402 | 73.8003
14.5 | 1.6215 | 0.02334 | -0.0375 | 69.473
15 | 1.6462 | 0.02515 | -0.0351 | 65.4553
15.5 | 1.6673 | 0.02731 | -0.0326 | 61.0509
16 | 1.686 | 0.02977 | -0.0302 | 56.6342
16.5 | 1.7011 | 0.03266 | -0.0279 | 52.0851
17 | 1.7137 | 0.03592 | -0.0259 | 47.7088
17.5 | 1.7302 | 0.03899 | -0.0244 | 44.3755
18 | 1.7389 | 0.04294 | -0.023 | 40.496
18.5 | 1.7488 | 0.04691 | -0.0219 | 37.2799
19 | 1.7537 | 0.05159 | -0.0212 | 33.993
19.5 | 1.7554 | 0.05676 | -0.0208 | 30.9267
20 | 1.7433 | 0.0638 | -0.0209 | 27.3245

## 75. Re 5M Mach 0.10 (1)
BIGFOIL.COM POLAR EXPORT
NACA63A414
NACA63A414 |  |  |  | Cl Max: | 1.435 | at alpha= | 11.5 | deg
JavaFoil+Calcfoil stall+Eppler ext transition |  |  |  | L/D Max: | 130.948 | at alpha= | 4 | deg
Re: | 5000000 |  |  | Cd Min: | 0.00547 | at alpha= | -2 | deg
Mach: | 0.1 |  |  | Cl=0 at alpha= | -3.2213 | deg
|  |  |  | @ Cl=0.1, Cd= | 0.0054942
|  |  |  | @ Cl=0.4, Cd= | 0.0055459
|  |  |  | @ Cl=0.6, Cd= | 0.0058433
alpha (deg) | Cl | Cd | Cm | Cl/Cd
-18 | -0.65 | 0.13515 | -0.029 | -4.808
-17.5 | -0.672 | 0.1269 | -0.03 | -5.292
-17 | -0.692 | 0.11968 | -0.031 | -5.784
-16.5 | -0.712 | 0.11051 | -0.033 | -6.445
-16 | -0.727 | 0.10604 | -0.033 | -6.857
-15.5 | -0.746 | 0.09404 | -0.036 | -7.937
-15 | -0.763 | 0.08294 | -0.039 | -9.204
-14.5 | -0.786 | 0.06703 | -0.043 | -11.719
-14 | -0.783 | 0.06417 | -0.044 | -12.204
-13.5 | -0.816 | 0.03825 | -0.051 | -21.323
-13 | -0.838 | 0.02295 | -0.055 | -36.504
-12.5 | -0.834 | 0.01832 | -0.057 | -45.51
-12 | -0.821 | 0.01591 | -0.059 | -51.586
-11.5 | -0.814 | 0.01281 | -0.061 | -63.536
-11 | -0.791 | 0.01177 | -0.062 | -67.207
-10.5 | -0.769 | 0.01056 | -0.064 | -72.813
-10 | -0.732 | 0.0099 | -0.065 | -73.91
-9.5 | -0.691 | 0.00949 | -0.065 | -72.759
-9 | -0.647 | 0.0091 | -0.066 | -71.078
-8.5 | -0.6 | 0.00874 | -0.067 | -68.602
-8 | -0.55 | 0.00845 | -0.068 | -65.095
-7.5 | -0.498 | 0.00816 | -0.068 | -61.063
-7 | -0.444 | 0.00794 | -0.069 | -55.967
-6.5 | -0.389 | 0.00772 | -0.07 | -50.381
-6 | -0.332 | 0.00753 | -0.071 | -44.066
-5.5 | -0.274 | 0.00737 | -0.071 | -37.151
-5 | -0.215 | 0.00727 | -0.072 | -29.518
-4.5 | -0.155 | 0.00712 | -0.073 | -21.732
-4 | -0.094 | 0.0068 | -0.074 | -13.871
-3.5 | -0.034 | 0.00634 | -0.074 | -5.307
-3 | 0.027 | 0.00583 | -0.075 | 4.682
-2.5 | 0.088 | 0.0055 | -0.076 | 16.061
-2 | 0.15 | 0.00547 | -0.077 | 27.369
-1.5 | 0.211 | 0.00547 | -0.077 | 38.576
-1 | 0.272 | 0.00548 | -0.078 | 49.63
-0.5 | 0.333 | 0.00549 | -0.079 | 60.714
0 | 0.394 | 0.00554 | -0.08 | 71.233
0.5 | 0.455 | 0.0056 | -0.08 | 81.286
1 | 0.515 | 0.00569 | -0.081 | 90.63
1.5 | 0.576 | 0.0058 | -0.082 | 99.384
2 | 0.637 | 0.00591 | -0.083 | 107.787
2.5 | 0.697 | 0.00608 | -0.083 | 114.736
3 | 0.758 | 0.00628 | -0.084 | 120.663
3.5 | 0.818 | 0.00647 | -0.085 | 126.377
4 | 0.877 | 0.0067 | -0.085 | 130.948
4.5 | 0.935 | 0.00735 | -0.086 | 127.142
5 | 0.992 | 0.00801 | -0.087 | 123.844
5.5 | 1.047 | 0.00909 | -0.088 | 115.224
6 | 1.101 | 0.0102 | -0.088 | 107.975
6.5 | 1.153 | 0.01085 | -0.089 | 106.281
7 | 1.204 | 0.0119 | -0.09 | 101.169
7.5 | 1.248 | 0.01201 | -0.09 | 103.87
8 | 1.285 | 0.01285 | -0.09 | 99.952
8.5 | 1.32 | 0.01338 | -0.091 | 98.663
9 | 1.352 | 0.01405 | -0.091 | 96.228
9.5 | 1.379 | 0.01462 | -0.092 | 94.343
10 | 1.401 | 0.01536 | -0.092 | 91.201
10.5 | 1.418 | 0.01614 | -0.092 | 87.866
11 | 1.43 | 0.01693 | -0.093 | 84.433
11.5 | 1.435 | 0.01799 | -0.093 | 79.772
12 | 1.434 | 0.01902 | -0.094 | 75.423
12.5 | 1.427 | 0.02028 | -0.094 | 70.328
13 | 1.407 | 0.02142 | -0.094 | 65.664
13.5 | 1.382 | 0.02266 | -0.094 | 61
14 | 1.351 | 0.02467 | -0.095 | 54.767
14.5 | 1.314 | 0.02685 | -0.095 | 48.948
15 | 1.27 | 0.02967 | -0.094 | 42.808
15.5 | 1.216 | 0.03466 | -0.093 | 35.094
16 | 1.169 | 0.03806 | -0.093 | 30.706
16.5 | 1.109 | 0.04588 | -0.091 | 24.172

## 76. Re 5M Mach 0.10 (2)
BIGFOIL.COM POLAR EXPORT
NACA63A414
NACA63A414 |  |  |  | Cl Max: | 1.7425 | at alpha= | 19 | deg
XFOIL ncrit=9 |  |  |  | L/D Max: | 128.996 | at alpha= | 3.5 | deg
Re: | 5000000 |  |  | Cd Min: | 0.0684 | at alpha= | 20 | deg
Mach: | 0.1 |  |  | Cl=0 at alpha= | -3.2607 | deg
|  |  |  | @ Cl=0.1, Cd= | 0.0051182
|  |  |  | @ Cl=0.4, Cd= | 0.0044426
|  |  |  | @ Cl=0.6, Cd= | 0.0048823
alpha (deg) | Cl | Cd | Cm | Cl/Cd
-20 | -1.3542 | 0.05659 | -0.0785 | -23.93
-19.5 | -1.3808 | 0.04717 | -0.0834 | -29.2728
-19 | -1.392 | 0.0403 | -0.0864 | -34.5409
-18.5 | -1.3827 | 0.03597 | -0.0879 | -38.4404
-18 | -1.3818 | 0.03101 | -0.0891 | -44.5598
-17.5 | -1.3687 | 0.02749 | -0.0895 | -49.789
-17 | -1.3555 | 0.02426 | -0.0893 | -55.8739
-16.5 | -1.3392 | 0.02174 | -0.0881 | -61.6007
-16 | -1.307 | 0.01947 | -0.0888 | -67.1289
-15.5 | -1.258 | 0.01813 | -0.0905 | -69.3878
-15 | -1.2238 | 0.01706 | -0.0885 | -71.7351
-14.5 | -1.1896 | 0.01612 | -0.0858 | -73.7965
-14 | -1.1434 | 0.01536 | -0.0849 | -74.4401
-13.5 | -1.1 | 0.01432 | -0.0838 | -76.8156
-13 | -1.058 | 0.01313 | -0.0823 | -80.5788
-12.5 | -1.0109 | 0.01225 | -0.0814 | -82.5224
-12 | -0.96 | 0.01163 | -0.081 | -82.5451
-11.5 | -0.9077 | 0.01109 | -0.0807 | -81.8485
-11 | -0.8547 | 0.01055 | -0.0806 | -81.0142
-10.5 | -0.8013 | 0.01001 | -0.0805 | -80.05
-10 | -0.7459 | 0.00959 | -0.0807 | -77.7789
-9.5 | -0.6904 | 0.00916 | -0.081 | -75.3712
-9 | -0.6344 | 0.0086 | -0.0813 | -73.7674
-8.5 | -0.5757 | 0.00817 | -0.0822 | -70.4651
-8 | -0.5096 | 0.00782 | -0.0848 | -65.1662
-7.5 | -0.4492 | 0.00757 | -0.086 | -59.3395
-7 | -0.3922 | 0.00728 | -0.0864 | -53.8736
-6 | -0.283 | 0.00682 | -0.0861 | -41.4956
-5.5 | -0.2296 | 0.00664 | -0.0856 | -34.5783
-5 | -0.1774 | 0.00644 | -0.0849 | -27.5466
-4.5 | -0.1257 | 0.00625 | -0.084 | -20.112
-4 | -0.0744 | 0.00605 | -0.0831 | -12.2975
-3.5 | -0.0236 | 0.00585 | -0.082 | -4.0342
-3 | 0.0257 | 0.0056 | -0.0806 | 4.5893
-2.5 | 0.074 | 0.00531 | -0.079 | 13.936
-2 | 0.1201 | 0.00497 | -0.077 | 24.165
-1.5 | 0.1672 | 0.0047 | -0.0752 | 35.5745
-1 | 0.2158 | 0.00449 | -0.0737 | 48.0624
-0.5 | 0.2667 | 0.0044 | -0.0726 | 60.6136
0.5 | 0.3705 | 0.00442 | -0.0708 | 83.8235
1 | 0.4227 | 0.00446 | -0.07 | 94.7758
1.5 | 0.4749 | 0.00454 | -0.0692 | 104.6035
2 | 0.5267 | 0.00466 | -0.0683 | 113.0258
2.5 | 0.5789 | 0.0048 | -0.0675 | 120.6042
3 | 0.6302 | 0.005 | -0.0667 | 126.04
3.5 | 0.6811 | 0.00528 | -0.0657 | 128.9962
4 | 0.7294 | 0.00577 | -0.0644 | 126.4125
5 | 0.8339 | 0.00733 | -0.0643 | 113.7653
5.5 | 0.9026 | 0.00809 | -0.068 | 111.5698
6 | 0.9579 | 0.00874 | -0.0685 | 109.5995
6.5 | 1.0096 | 0.00929 | -0.0681 | 108.676
7 | 1.058 | 0.00979 | -0.067 | 108.0695
7.5 | 1.1056 | 0.0103 | -0.0658 | 107.3398
8 | 1.1534 | 0.01079 | -0.0647 | 106.8953
8.5 | 1.2017 | 0.01133 | -0.0639 | 106.0635
9 | 1.2688 | 0.01177 | -0.0672 | 107.7995
9.5 | 1.3077 | 0.01237 | -0.0644 | 105.7154
10 | 1.3451 | 0.01307 | -0.0615 | 102.9151
10.5 | 1.3803 | 0.0139 | -0.0584 | 99.3022
11 | 1.4169 | 0.01469 | -0.0557 | 96.4534
11.5 | 1.4518 | 0.01559 | -0.0529 | 93.1238
12 | 1.4836 | 0.0167 | -0.0498 | 88.8383
12.5 | 1.5152 | 0.01787 | -0.0469 | 84.7902
13 | 1.5426 | 0.01933 | -0.0437 | 79.8034
13.5 | 1.5709 | 0.0208 | -0.0408 | 75.524
14 | 1.5986 | 0.02237 | -0.0381 | 71.4618
14.5 | 1.6224 | 0.02427 | -0.0353 | 66.848
15 | 1.6463 | 0.02625 | -0.0328 | 62.7162
15.5 | 1.6656 | 0.02868 | -0.0302 | 58.0753
16 | 1.6824 | 0.03144 | -0.0277 | 53.5115
16.5 | 1.6956 | 0.03469 | -0.0254 | 48.8786
17 | 1.7116 | 0.03782 | -0.0237 | 45.2565
17.5 | 1.7248 | 0.04138 | -0.0223 | 41.682
18 | 1.7334 | 0.04552 | -0.021 | 38.08
18.5 | 1.7402 | 0.05002 | -0.02 | 34.7901
19 | 1.7425 | 0.05519 | -0.0195 | 31.5727
19.5 | 1.738 | 0.06132 | -0.0193 | 28.3431
20 | 1.728 | 0.0684 | -0.0198 | 25.2632

## 77. Re 5M Mach 0.25 (1)
BIGFOIL.COM POLAR EXPORT
NACA63A414
NACA63A414 |  |  |  | Cl Max: | 1.391 | at alpha= | 10.5 | deg
JavaFoil+Calcfoil stall+Eppler ext transition |  |  |  | L/D Max: | 131.496 | at alpha= | 4 | deg
Re: | 5000000 |  |  | Cd Min: | 0.00553 | at alpha= | -2 | deg
Mach: | 0.25 |  |  | Cl=0 at alpha= | -3.2222 | deg
|  |  |  | @ Cl=0.1, Cd= | 0.0055729
|  |  |  | @ Cl=0.4, Cd= | 0.0056044
|  |  |  | @ Cl=0.6, Cd= | 0.0058881
alpha (deg) | Cl | Cd | Cm | Cl/Cd
-16.5 | -0.443 | 0.13046 | -0.027 | -3.398
-16 | -0.495 | 0.12289 | -0.028 | -4.027
-15.5 | -0.542 | 0.11387 | -0.029 | -4.756
-15 | -0.583 | 0.10699 | -0.03 | -5.452
-14.5 | -0.619 | 0.10048 | -0.032 | -6.161
-14 | -0.644 | 0.09102 | -0.034 | -7.072
-13.5 | -0.658 | 0.08349 | -0.036 | -7.884
-13 | -0.665 | 0.07899 | -0.037 | -8.421
-12.5 | -0.675 | 0.06763 | -0.042 | -9.984
-12 | -0.746 | 0.02491 | -0.057 | -29.949
-11.5 | -0.75 | 0.01902 | -0.06 | -39.441
-11 | -0.744 | 0.01568 | -0.061 | -47.425
-10.5 | -0.74 | 0.0124 | -0.064 | -59.669
-10 | -0.726 | 0.01069 | -0.066 | -67.864
-9.5 | -0.69 | 0.01011 | -0.067 | -68.305
-9 | -0.65 | 0.00954 | -0.068 | -68.211
-8.5 | -0.606 | 0.00903 | -0.069 | -67.124
-8 | -0.558 | 0.00872 | -0.07 | -64.078
-7.5 | -0.507 | 0.0084 | -0.07 | -60.427
-7 | -0.454 | 0.00811 | -0.071 | -55.952
-6.5 | -0.398 | 0.00788 | -0.072 | -50.452
-6 | -0.34 | 0.00768 | -0.073 | -44.297
-5.5 | -0.281 | 0.0075 | -0.073 | -37.42
-5 | -0.22 | 0.00736 | -0.074 | -29.933
-4.5 | -0.159 | 0.0072 | -0.075 | -22.063
-4 | -0.097 | 0.00692 | -0.076 | -13.998
-3.5 | -0.035 | 0.00648 | -0.077 | -5.335
-3 | 0.028 | 0.00593 | -0.077 | 4.727
-2.5 | 0.091 | 0.00558 | -0.078 | 16.276
-2 | 0.154 | 0.00553 | -0.079 | 27.791
-1.5 | 0.217 | 0.00554 | -0.08 | 39.16
-1 | 0.28 | 0.00553 | -0.08 | 50.564
-0.5 | 0.342 | 0.00554 | -0.081 | 61.785
0 | 0.405 | 0.00561 | -0.082 | 72.266
0.5 | 0.468 | 0.00568 | -0.083 | 82.421
1 | 0.53 | 0.00576 | -0.083 | 91.994
1.5 | 0.592 | 0.00587 | -0.084 | 100.839
2 | 0.654 | 0.00601 | -0.085 | 108.816
2.5 | 0.717 | 0.0062 | -0.086 | 115.663
3 | 0.778 | 0.00639 | -0.086 | 121.876
3.5 | 0.84 | 0.00658 | -0.087 | 127.653
4 | 0.901 | 0.00685 | -0.088 | 131.496
4.5 | 0.96 | 0.00767 | -0.089 | 125.134
5 | 1.018 | 0.00837 | -0.089 | 121.635
5.5 | 1.074 | 0.00957 | -0.09 | 112.251
6 | 1.129 | 0.01063 | -0.091 | 106.2
6.5 | 1.181 | 0.01148 | -0.091 | 102.829
7 | 1.224 | 0.01235 | -0.092 | 99.08
7.5 | 1.266 | 0.01294 | -0.092 | 97.776
8 | 1.303 | 0.01356 | -0.092 | 96.066
8.5 | 1.334 | 0.01418 | -0.093 | 94.106
9 | 1.36 | 0.01497 | -0.093 | 90.792
9.5 | 1.378 | 0.01566 | -0.094 | 87.996
10 | 1.389 | 0.01654 | -0.094 | 83.979
10.5 | 1.391 | 0.01746 | -0.095 | 79.654
11 | 1.384 | 0.01869 | -0.095 | 74.017
11.5 | 1.367 | 0.01987 | -0.096 | 68.768
12 | 1.338 | 0.02165 | -0.096 | 61.812
12.5 | 1.301 | 0.02339 | -0.096 | 55.625
13 | 1.245 | 0.0253 | -0.096 | 49.205
13.5 | 1.168 | 0.0296 | -0.095 | 39.455
14 | 1.088 | 0.03314 | -0.094 | 32.835
14.5 | 0.942 | 0.0618 | -0.084 | 15.236
15 | 0.801 | 0.10729 | -0.061 | 7.466
15.5 | 0.718 | 0.11874 | -0.057 | 6.049

## 78. Re 5M Mach 0.25 (2)
BIGFOIL.COM POLAR EXPORT
NACA63A414
NACA63A414 |  |  |  | Cl Max: | 1.6719 | at alpha= | 16.5 | deg
XFOIL ncrit=9 |  |  |  | L/D Max: | 130.41 | at alpha= | 3.5 | deg
Re: | 5000000 |  |  | Cd Min: | 0.21123 | at alpha= | -20 | deg
Mach: | 0.25 |  |  | Cl=0 at alpha= | -3.2485 | deg
|  |  |  | @ Cl=0.1, Cd= | 0.0052306
|  |  |  | @ Cl=0.4, Cd= | 0.0044902
|  |  |  | @ Cl=0.6, Cd= | 0.0048879
alpha (deg) | Cl | Cd | Cm | Cl/Cd
-20 | -0.6088 | 0.21123 | 0.0022 | -2.8822
-19.5 | -0.596 | 0.20364 | -0.0022 | -2.9267
-19 | -0.6161 | 0.18528 | -0.0104 | -3.3252
-18 | -0.8523 | 0.11634 | -0.0482 | -7.3259
-17.5 | -0.9918 | 0.08593 | -0.0669 | -11.542
-17 | -1.0909 | 0.06327 | -0.0817 | -17.242
-16.5 | -1.1095 | 0.05355 | -0.0876 | -20.719
-16 | -1.1782 | 0.0393 | -0.096 | -29.9796
-15.5 | -1.1725 | 0.03418 | -0.0976 | -34.3037
-15 | -1.1756 | 0.02786 | -0.1001 | -42.1967
-14.5 | -1.1407 | 0.02354 | -0.1048 | -48.4579
-14 | -1.117 | 0.02078 | -0.1044 | -53.7536
-13.5 | -1.0999 | 0.01837 | -0.1011 | -59.8748
-13 | -1.0604 | 0.01738 | -0.0982 | -61.0127
-12.5 | -1.0314 | 0.01524 | -0.0944 | -67.6772
-12 | -0.9898 | 0.01362 | -0.092 | -72.6725
-11.5 | -0.9393 | 0.01261 | -0.0904 | -74.4885
-11 | -0.8859 | 0.01176 | -0.0893 | -75.3316
-10.5 | -0.8318 | 0.01095 | -0.0882 | -75.9635
-10 | -0.7748 | 0.01032 | -0.0876 | -75.0775
-9.5 | -0.7173 | 0.00977 | -0.0871 | -73.4186
-9 | -0.6578 | 0.00927 | -0.0871 | -70.9601
-8.5 | -0.5982 | 0.00861 | -0.0872 | -69.4774
-8 | -0.5304 | 0.00814 | -0.0891 | -65.1597
-7.5 | -0.4666 | 0.0078 | -0.0902 | -59.8205
-7 | -0.4062 | 0.00753 | -0.0905 | -53.9442
-6.5 | -0.3496 | 0.00721 | -0.09 | -48.4882
-6 | -0.2932 | 0.007 | -0.0895 | -41.8857
-5.5 | -0.2386 | 0.00675 | -0.0887 | -35.3481
-5 | -0.1844 | 0.00654 | -0.0877 | -28.1957
-4.5 | -0.1309 | 0.00634 | -0.0867 | -20.6467
-4 | -0.0779 | 0.00614 | -0.0856 | -12.6873
-3.5 | -0.0254 | 0.00596 | -0.0844 | -4.2617
-3 | 0.0251 | 0.0057 | -0.0828 | 4.4035
-2.5 | 0.0744 | 0.00542 | -0.081 | 13.7269
-2 | 0.1217 | 0.00507 | -0.0788 | 24.0039
-1.5 | 0.1693 | 0.00477 | -0.0767 | 35.4927
-1 | 0.2189 | 0.00454 | -0.075 | 48.2159
-0.5 | 0.2715 | 0.00445 | -0.0738 | 61.0112
0 | 0.3252 | 0.00443 | -0.0729 | 73.4086
0.5 | 0.3783 | 0.00447 | -0.0719 | 84.6309
1 | 0.4319 | 0.00452 | -0.0709 | 95.5531
1.5 | 0.4855 | 0.0046 | -0.07 | 105.5435
2 | 0.5393 | 0.00471 | -0.0692 | 114.5011
2.5 | 0.5929 | 0.00486 | -0.0683 | 121.9959
3 | 0.6463 | 0.00507 | -0.0674 | 127.4753
3.5 | 0.699 | 0.00536 | -0.0664 | 130.4104
4 | 0.7491 | 0.00587 | -0.065 | 127.615
4.5 | 0.8032 | 0.00651 | -0.0646 | 123.3794
5 | 0.8626 | 0.00759 | -0.0659 | 113.6495
5.5 | 0.9269 | 0.00836 | -0.0679 | 110.8732
6 | 0.9781 | 0.00903 | -0.0669 | 108.3167
6.5 | 1.0281 | 0.00962 | -0.0656 | 106.8711
7 | 1.0776 | 0.01018 | -0.0641 | 105.8546
7.5 | 1.1264 | 0.01075 | -0.0625 | 104.7814
8 | 1.1728 | 0.01136 | -0.0605 | 103.2394
8.5 | 1.2204 | 0.01198 | -0.0588 | 101.8698
9 | 1.2862 | 0.01253 | -0.061 | 102.6496
9.5 | 1.325 | 0.01334 | -0.0577 | 99.3253
10 | 1.3612 | 0.01433 | -0.0541 | 94.9895
10.5 | 1.3987 | 0.0153 | -0.0508 | 91.4183
11 | 1.4341 | 0.01642 | -0.0475 | 87.3386
11.5 | 1.4662 | 0.0178 | -0.0438 | 82.3708
12 | 1.4934 | 0.01953 | -0.0398 | 76.467
12.5 | 1.5228 | 0.02123 | -0.0364 | 71.7287
13 | 1.5523 | 0.02303 | -0.0332 | 67.4034
13.5 | 1.5788 | 0.02511 | -0.0301 | 62.8753
14 | 1.6017 | 0.02758 | -0.0269 | 58.0747
14.5 | 1.6182 | 0.03068 | -0.0237 | 52.7445
15 | 1.6356 | 0.03393 | -0.0211 | 48.2051
15.5 | 1.6515 | 0.03748 | -0.0187 | 44.0635
16 | 1.6641 | 0.04153 | -0.0167 | 40.0698
16.5 | 1.6719 | 0.0462 | -0.015 | 36.1883
17 | 1.6708 | 0.052 | -0.0138 | 32.1308
17.5 | 1.6663 | 0.05844 | -0.0132 | 28.513
18 | 1.6625 | 0.06514 | -0.0132 | 25.522
18.5 | 1.652 | 0.07287 | -0.014 | 22.6705
19 | 1.635 | 0.08172 | -0.0157 | 20.0073
19.5 | 1.6113 | 0.09178 | -0.0184 | 17.5561
20 | 1.5786 | 0.10353 | -0.0225 | 15.2478

## 79. Re 5M Mach 0.50 (1)
BIGFOIL.COM POLAR EXPORT
NACA63A414
NACA63A414 |  |  |  | Cl Max: | 1.299 | at alpha= | 7.5 | deg
JavaFoil+Calcfoil stall+Eppler ext transition |  |  |  | L/D Max: | 129.42 | at alpha= | 3.5 | deg
Re: | 5000000 |  |  | Cd Min: | 0.00573 | at alpha= | -1.5 | deg
Mach: | 0.5 |  |  | Cl=0 at alpha= | -3.2214 | deg
|  |  |  | @ Cl=0.1, Cd= | 0.0057987
|  |  |  | @ Cl=0.4, Cd= | 0.0058146
|  |  |  | @ Cl=0.6, Cd= | 0.0061085
alpha (deg) | Cl | Cd | Cm | Cl/Cd
-20 | -0.935 | 0.16056 | -0.034 | -5.822
-19.5 | -0.907 | 0.15367 | -0.034 | -5.902
-19 | -0.88 | 0.14981 | -0.034 | -5.871
-18.5 | -0.852 | 0.14236 | -0.034 | -5.987
-18 | -0.827 | 0.14023 | -0.035 | -5.896
-17.5 | -0.797 | 0.13561 | -0.035 | -5.878
-17 | -0.769 | 0.13351 | -0.034 | -5.757
-16.5 | -0.741 | 0.12526 | -0.034 | -5.916
-16 | -0.714 | 0.12135 | -0.035 | -5.882
-15.5 | -0.687 | 0.11682 | -0.036 | -5.881
-15 | -0.658 | 0.11244 | -0.035 | -5.852
-14.5 | -0.63 | 0.1095 | -0.034 | -5.752
-14 | -0.602 | 0.1064 | -0.035 | -5.662
-13.5 | -0.575 | 0.10266 | -0.035 | -5.6
-13 | -0.547 | 0.09807 | -0.035 | -5.577
-12.5 | -0.519 | 0.08843 | -0.035 | -5.869
-12 | -0.492 | 0.0795 | -0.037 | -6.187
-11.5 | -0.464 | 0.07472 | -0.038 | -6.214
-11 | -0.435 | 0.08177 | -0.035 | -5.319
-10.5 | -0.407 | 0.07163 | -0.035 | -5.686
-10 | -0.38 | 0.06459 | -0.038 | -5.89
-9.5 | -0.355 | 0.05705 | -0.044 | -6.229
-9 | -0.325 | 0.05824 | -0.04 | -5.576
-8.5 | -0.296 | 0.05601 | -0.037 | -5.282
-8 | -0.437 | 0.02742 | -0.065 | -15.932
-7.5 | -0.506 | 0.01025 | -0.079 | -49.387
-7 | -0.475 | 0.00929 | -0.079 | -51.129
-6.5 | -0.427 | 0.0088 | -0.08 | -48.577
-6 | -0.371 | 0.00847 | -0.081 | -43.82
-5.5 | -0.309 | 0.00817 | -0.082 | -37.853
-5 | -0.244 | 0.00787 | -0.083 | -31.003
-4.5 | -0.176 | 0.00767 | -0.084 | -23.017
-4 | -0.108 | 0.00737 | -0.085 | -14.639
-3.5 | -0.039 | 0.00707 | -0.086 | -5.452
-3 | 0.031 | 0.0064 | -0.086 | 4.891
-2.5 | 0.101 | 0.00579 | -0.087 | 17.511
-2 | 0.172 | 0.00576 | -0.088 | 29.81
-1.5 | 0.242 | 0.00573 | -0.089 | 42.269
-1 | 0.313 | 0.00576 | -0.09 | 54.314
-0.5 | 0.383 | 0.0058 | -0.091 | 66
0 | 0.453 | 0.00586 | -0.092 | 77.299
0.5 | 0.523 | 0.00593 | -0.092 | 88.282
1 | 0.592 | 0.00609 | -0.093 | 97.139
1.5 | 0.661 | 0.00625 | -0.094 | 105.8
2 | 0.731 | 0.00644 | -0.095 | 113.526
2.5 | 0.8 | 0.00668 | -0.096 | 119.802
3 | 0.869 | 0.00695 | -0.097 | 124.986
3.5 | 0.937 | 0.00724 | -0.097 | 129.42
4 | 1.004 | 0.00792 | -0.098 | 126.725
4.5 | 1.068 | 0.00905 | -0.099 | 118.075
5 | 1.129 | 0.01082 | -0.1 | 104.386
5.5 | 1.175 | 0.01209 | -0.1 | 97.174
6 | 1.223 | 0.01319 | -0.1 | 92.718
6.5 | 1.263 | 0.01448 | -0.101 | 87.171
7 | 1.291 | 0.01552 | -0.101 | 83.151
7.5 | 1.299 | 0.01668 | -0.102 | 77.862
8 | 1.251 | 0.01811 | -0.102 | 69.085
8.5 | 0.785 | 0.02167 | -0.102 | 36.234
9 | 0.821 | 0.02161 | -0.103 | 37.974
9.5 | 0.83 | 0.02754 | -0.1 | 30.156
10 | 0.882 | 0.02418 | -0.104 | 36.464
10.5 | 0.893 | 0.02971 | -0.101 | 30.068
11 | 0.789 | 0.08299 | -0.055 | 9.508
11.5 | 0.819 | 0.08044 | -0.059 | 10.18
12 | 0.842 | 0.09059 | -0.055 | 9.298
12.5 | 0.872 | 0.0989 | -0.059 | 8.817

## 80. Re 5M Mach 0.50 (2)
BIGFOIL.COM POLAR EXPORT
NACA63A414
NACA63A414 |  |  |  | Cl Max: | 1.4041 | at alpha= | 10.5 | deg
XFOIL ncrit=9 |  |  |  | L/D Max: | 133.564 | at alpha= | 3.5 | deg
Re: | 5000000 |  |  | Cd Min: | 0.14208 | at alpha= | 15.5 | deg
Mach: | 0.5 |  |  | Cl=0 at alpha= | -3.1827 | deg
|  |  |  | @ Cl=0.1, Cd= | 0.005651
|  |  |  | @ Cl=0.4, Cd= | 0.0046876
|  |  |  | @ Cl=0.6, Cd= | 0.0049965
alpha (deg) | Cl | Cd | Cm | Cl/Cd
-13.5 | -0.4065 | 0.12442 | -0.0607 | -3.2672
-13 | -0.3984 | 0.11577 | -0.0653 | -3.4413
-12.5 | -0.4183 | 0.10272 | -0.0723 | -4.0722
-12 | -0.427 | 0.09229 | -0.0782 | -4.6267
-11.5 | -0.4627 | 0.07847 | -0.0868 | -5.8965
-11 | -0.4947 | 0.0655 | -0.0953 | -7.5527
-10.5 | -0.5243 | 0.05169 | -0.1046 | -10.1432
-10 | -0.5586 | 0.03921 | -0.1154 | -14.2464
-9.5 | -0.5925 | 0.0292 | -0.123 | -20.2911
-9 | -0.6212 | 0.02157 | -0.1253 | -28.7993
-8.5 | -0.6319 | 0.01612 | -0.1194 | -39.1998
-8 | -0.5998 | 0.01226 | -0.1149 | -48.9233
-7.5 | -0.5337 | 0.01005 | -0.1137 | -53.1045
-7 | -0.4673 | 0.00894 | -0.1115 | -52.2707
-6.5 | -0.4033 | 0.00824 | -0.1088 | -48.9442
-6 | -0.3401 | 0.00777 | -0.1062 | -43.7709
-5.5 | -0.2781 | 0.00738 | -0.1037 | -37.6829
-5 | -0.216 | 0.00708 | -0.1014 | -30.5085
-4.5 | -0.155 | 0.00682 | -0.0992 | -22.7273
-4 | -0.0956 | 0.00657 | -0.0969 | -14.551
-3.5 | -0.0363 | 0.00635 | -0.0948 | -5.7165
-3 | 0.0209 | 0.00609 | -0.0924 | 3.4319
-2.5 | 0.0762 | 0.00582 | -0.0898 | 13.0928
-2 | 0.1283 | 0.00545 | -0.0867 | 23.5413
-1.5 | 0.1794 | 0.0051 | -0.0835 | 35.1765
-1 | 0.2305 | 0.00479 | -0.0803 | 48.1211
-0.5 | 0.2875 | 0.00469 | -0.0783 | 61.3006
0 | 0.3476 | 0.00467 | -0.0768 | 74.4325
0.5 | 0.4073 | 0.00469 | -0.0754 | 86.8443
1 | 0.4658 | 0.00475 | -0.0736 | 98.0632
1.5 | 0.5229 | 0.00484 | -0.0715 | 108.0372
2 | 0.583 | 0.00495 | -0.07 | 117.7778
2.5 | 0.6452 | 0.00512 | -0.0689 | 126.0156
3 | 0.7087 | 0.00537 | -0.0681 | 131.9739
3.5 | 0.772 | 0.00578 | -0.0673 | 133.564
4 | 0.8355 | 0.00643 | -0.0666 | 129.9378
4.5 | 0.9074 | 0.00742 | -0.0681 | 122.2911
5 | 0.9585 | 0.00868 | -0.0655 | 110.4263
5.5 | 1.0068 | 0.0097 | -0.0619 | 103.7938
6 | 1.0534 | 0.01073 | -0.0579 | 98.1733
7 | 1.1487 | 0.01286 | -0.0501 | 89.3235
7.5 | 1.1961 | 0.01406 | -0.0462 | 85.0711
8 | 1.2422 | 0.01543 | -0.0421 | 80.5055
8.5 | 1.2875 | 0.01699 | -0.038 | 75.7799
9 | 1.3469 | 0.01889 | -0.0367 | 71.3023
9.5 | 1.3799 | 0.02138 | -0.0314 | 64.5416
10 | 1.3995 | 0.02487 | -0.0254 | 56.2726
10.5 | 1.4041 | 0.02966 | -0.0195 | 47.3399
11 | 1.3894 | 0.0362 | -0.0142 | 38.3812
11.5 | 1.364 | 0.0441 | -0.0103 | 30.9297
12 | 1.3378 | 0.05277 | -0.0083 | 25.3515
12.5 | 1.3034 | 0.06305 | -0.0084 | 20.6725
13 | 1.2684 | 0.07433 | -0.0107 | 17.0644
13.5 | 1.232 | 0.08673 | -0.015 | 14.205
14 | 1.1946 | 0.10017 | -0.021 | 11.9257
14.5 | 1.164 | 0.11361 | -0.0277 | 10.2456
15 | 1.1333 | 0.12787 | -0.0356 | 8.8629
15.5 | 1.107 | 0.14208 | -0.0437 | 7.7914

## 81. Re 6M Mach 0.00 (1)
BIGFOIL.COM POLAR EXPORT
NACA63A414
NACA63A414 |  |  |  | Cl Max: | 1.447 | at alpha= | 12 | deg
JavaFoil+Calcfoil stall+Eppler ext transition |  |  |  | L/D Max: | 128.709 | at alpha= | 4 | deg
Re: | 6000000 |  |  | Cd Min: | 0.00543 | at alpha= | -2 | deg
Mach: | 0 |  |  | Cl=0 at alpha= | -3.225 | deg
|  |  |  | @ Cl=0.1, Cd= | 0.0054541
|  |  |  | @ Cl=0.4, Cd= | 0.0054879
|  |  |  | @ Cl=0.6, Cd= | 0.0058175
alpha (deg) | Cl | Cd | Cm | Cl/Cd
-18 | -0.692 | 0.12814 | -0.031 | -5.403
-17.5 | -0.711 | 0.12025 | -0.032 | -5.915
-17 | -0.729 | 0.11299 | -0.033 | -6.449
-16.5 | -0.744 | 0.10639 | -0.034 | -6.992
-16 | -0.765 | 0.09208 | -0.037 | -8.306
-15.5 | -0.783 | 0.08041 | -0.04 | -9.734
-15 | -0.817 | 0.05667 | -0.046 | -14.421
-14.5 | -0.849 | 0.03814 | -0.05 | -22.272
-14 | -0.845 | 0.03622 | -0.051 | -23.329
-13.5 | -0.853 | 0.02668 | -0.053 | -31.967
-13 | -0.857 | 0.0195 | -0.056 | -43.95
-12.5 | -0.843 | 0.01755 | -0.057 | -48.031
-12 | -0.83 | 0.01477 | -0.059 | -56.209
-11.5 | -0.822 | 0.01204 | -0.061 | -68.269
-11 | -0.805 | 0.01056 | -0.063 | -76.237
-10.5 | -0.77 | 0.01012 | -0.064 | -76.103
-10 | -0.732 | 0.00963 | -0.064 | -75.98
-9.5 | -0.69 | 0.00917 | -0.065 | -75.283
-9 | -0.645 | 0.0088 | -0.066 | -73.361
-8.5 | -0.598 | 0.00846 | -0.067 | -70.709
-8 | -0.548 | 0.00819 | -0.067 | -66.982
-7.5 | -0.497 | 0.00795 | -0.068 | -62.456
-7 | -0.443 | 0.00774 | -0.069 | -57.202
-6.5 | -0.387 | 0.00755 | -0.07 | -51.325
-6 | -0.33 | 0.00739 | -0.07 | -44.695
-5.5 | -0.273 | 0.00724 | -0.071 | -37.651
-5 | -0.214 | 0.0071 | -0.072 | -30.078
-4.5 | -0.154 | 0.00697 | -0.073 | -22.09
-4 | -0.094 | 0.00671 | -0.073 | -13.981
-3.5 | -0.033 | 0.00634 | -0.074 | -5.28
-3 | 0.027 | 0.00587 | -0.075 | 4.623
-2.5 | 0.088 | 0.00546 | -0.076 | 16.097
-2 | 0.149 | 0.00543 | -0.076 | 27.412
-1.5 | 0.21 | 0.00543 | -0.077 | 38.652
-1 | 0.271 | 0.00544 | -0.078 | 49.8
-0.5 | 0.332 | 0.00545 | -0.079 | 60.892
0 | 0.392 | 0.00548 | -0.079 | 71.603
0.5 | 0.453 | 0.00554 | -0.08 | 81.878
1 | 0.513 | 0.00565 | -0.081 | 90.762
1.5 | 0.573 | 0.00576 | -0.081 | 99.601
2 | 0.634 | 0.00589 | -0.082 | 107.581
2.5 | 0.694 | 0.00605 | -0.083 | 114.755
3 | 0.754 | 0.00621 | -0.084 | 121.391
3.5 | 0.813 | 0.00642 | -0.084 | 126.799
4 | 0.872 | 0.00678 | -0.085 | 128.709
4.5 | 0.93 | 0.0075 | -0.086 | 124.116
5 | 0.987 | 0.00816 | -0.086 | 120.98
5.5 | 1.042 | 0.00904 | -0.087 | 115.357
6 | 1.096 | 0.0099 | -0.088 | 110.725
6.5 | 1.148 | 0.01061 | -0.088 | 108.26
7 | 1.199 | 0.0114 | -0.089 | 105.169
7.5 | 1.247 | 0.01192 | -0.09 | 104.556
8 | 1.285 | 0.01162 | -0.09 | 110.61
8.5 | 1.319 | 0.01286 | -0.09 | 102.605
9 | 1.351 | 0.01339 | -0.091 | 100.872
9.5 | 1.379 | 0.01402 | -0.091 | 98.409
10 | 1.403 | 0.01471 | -0.092 | 95.405
10.5 | 1.422 | 0.01539 | -0.092 | 92.403
11 | 1.435 | 0.01617 | -0.093 | 88.794
11.5 | 1.444 | 0.01711 | -0.093 | 84.372
12 | 1.447 | 0.01805 | -0.093 | 80.13
12.5 | 1.444 | 0.01892 | -0.094 | 76.31
13 | 1.429 | 0.0202 | -0.094 | 70.764
13.5 | 1.408 | 0.02133 | -0.094 | 65.995
14 | 1.382 | 0.02308 | -0.094 | 59.849
14.5 | 1.352 | 0.02473 | -0.095 | 54.658
15 | 1.316 | 0.02681 | -0.095 | 49.109
15.5 | 1.271 | 0.03049 | -0.094 | 41.704
16 | 1.226 | 0.034 | -0.094 | 36.067
16.5 | 1.18 | 0.03803 | -0.093 | 31.022
17 | 1.126 | 0.04517 | -0.092 | 24.921

## 82. Re 6M Mach 0.00 (2)
BIGFOIL.COM POLAR EXPORT
NACA63A414
NACA63A414 |  |  |  | Cl Max: | 1.7794 | at alpha= | 19 | deg
XFOIL ncrit=9 |  |  |  | L/D Max: | 128.726 | at alpha= | 3.5 | deg
Re: | 6000000 |  |  | Cd Min: | 0.06003 | at alpha= | 20 | deg
Mach: | 0 |  |  | Cl=0 at alpha= | -3.2682 | deg
|  |  |  | @ Cl=0.1, Cd= | 0.0050861
|  |  |  | @ Cl=0.4, Cd= | 0.0043593
|  |  |  | @ Cl=0.6, Cd= | 0.004843
alpha (deg) | Cl | Cd | Cm | Cl/Cd
-20 | -1.4642 | 0.04073 | -0.0836 | -35.9489
-19.5 | -1.467 | 0.03528 | -0.0855 | -41.5816
-19 | -1.46 | 0.03109 | -0.0865 | -46.9604
-18.5 | -1.4509 | 0.02733 | -0.087 | -53.0882
-18 | -1.4379 | 0.02414 | -0.0869 | -59.565
-17.5 | -1.4187 | 0.02174 | -0.0862 | -65.2576
-17 | -1.4027 | 0.01967 | -0.0842 | -71.3116
-16.5 | -1.3548 | 0.01809 | -0.0867 | -74.8922
-16 | -1.318 | 0.01691 | -0.0857 | -77.942
-15.5 | -1.284 | 0.01609 | -0.0833 | -79.8011
-15 | -1.2449 | 0.01521 | -0.0816 | -81.8475
-14.5 | -1.2009 | 0.01437 | -0.0807 | -83.5699
-14 | -1.1536 | 0.01377 | -0.0802 | -83.7763
-13.5 | -1.1081 | 0.01296 | -0.0793 | -85.5015
-13 | -1.0588 | 0.0124 | -0.0789 | -85.3871
-12.5 | -1.0122 | 0.01151 | -0.0781 | -87.9409
-12 | -0.9621 | 0.01088 | -0.0777 | -88.4283
-11.5 | -0.91 | 0.01037 | -0.0777 | -87.7531
-11 | -0.8575 | 0.00988 | -0.0776 | -86.7915
-10.5 | -0.8039 | 0.00942 | -0.0777 | -85.3397
-10 | -0.7498 | 0.00901 | -0.0778 | -83.2186
-9.5 | -0.6944 | 0.00864 | -0.0782 | -80.3704
-9 | -0.6385 | 0.00829 | -0.0786 | -77.0205
-8.5 | -0.5815 | 0.00785 | -0.0793 | -74.0764
-8 | -0.5158 | 0.00753 | -0.0819 | -68.4993
-7.5 | -0.4505 | 0.00729 | -0.0844 | -61.797
-7 | -0.3926 | 0.00705 | -0.0851 | -55.6879
-6.5 | -0.3375 | 0.00682 | -0.0852 | -49.4868
-6 | -0.2833 | 0.00663 | -0.0851 | -42.73
-5.5 | -0.2301 | 0.00643 | -0.0847 | -35.7854
-5 | -0.1778 | 0.00625 | -0.0841 | -28.448
-4.5 | -0.1256 | 0.00607 | -0.0834 | -20.6919
-4 | -0.0742 | 0.00588 | -0.0825 | -12.619
-3.5 | -0.0229 | 0.00573 | -0.0816 | -3.9965
-3 | 0.0265 | 0.00549 | -0.0804 | 4.827
-2.5 | 0.075 | 0.00524 | -0.0789 | 14.313
-2 | 0.1221 | 0.00495 | -0.0772 | 24.6667
-1.5 | 0.1695 | 0.0047 | -0.0754 | 36.0638
-1 | 0.2164 | 0.00443 | -0.0737 | 48.8488
-0.5 | 0.2664 | 0.00433 | -0.0724 | 61.5242
0 | 0.318 | 0.00432 | -0.0716 | 73.6111
0.5 | 0.3697 | 0.00433 | -0.0707 | 85.3811
1 | 0.4214 | 0.00438 | -0.0699 | 96.21
1.5 | 0.4735 | 0.00445 | -0.0691 | 106.4045
2 | 0.5249 | 0.00458 | -0.0683 | 114.607
2.5 | 0.5763 | 0.00474 | -0.0674 | 121.5823
3 | 0.6269 | 0.00496 | -0.0665 | 126.3911
3.5 | 0.6771 | 0.00526 | -0.0655 | 128.7262
4.5 | 0.7768 | 0.00641 | -0.064 | 121.1856
5 | 0.833 | 0.00729 | -0.065 | 114.2661
5.5 | 0.904 | 0.00795 | -0.0693 | 113.7107
6 | 0.959 | 0.00854 | -0.0698 | 112.2951
6.5 | 1.012 | 0.00903 | -0.0698 | 112.0709
7 | 1.0625 | 0.00951 | -0.0692 | 111.7245
7.5 | 1.1099 | 0.00997 | -0.068 | 111.324
8 | 1.156 | 0.01045 | -0.0666 | 110.622
8.5 | 1.202 | 0.01097 | -0.0654 | 109.5716
9 | 1.2627 | 0.01122 | -0.0674 | 112.5401
9.5 | 1.3146 | 0.01182 | -0.0675 | 111.2183
10 | 1.3517 | 0.01248 | -0.0646 | 108.3093
10.5 | 1.3896 | 0.01311 | -0.0619 | 105.9954
11 | 1.4262 | 0.01383 | -0.0593 | 103.1236
11.5 | 1.4608 | 0.01466 | -0.0564 | 99.6453
12 | 1.4927 | 0.01567 | -0.0533 | 95.2585
12.5 | 1.5251 | 0.0167 | -0.0505 | 91.3234
13 | 1.5551 | 0.0179 | -0.0476 | 86.8771
13.5 | 1.5859 | 0.01909 | -0.045 | 83.0749
14 | 1.6147 | 0.02046 | -0.0423 | 78.9198
14.5 | 1.6398 | 0.02211 | -0.0394 | 74.1655
15 | 1.6637 | 0.02391 | -0.0368 | 69.5818
15.5 | 1.6845 | 0.02602 | -0.034 | 64.7387
16 | 1.7026 | 0.02845 | -0.0314 | 59.8453
16.5 | 1.7202 | 0.03104 | -0.0292 | 55.4188
17 | 1.7382 | 0.03376 | -0.0273 | 51.487
17.5 | 1.7522 | 0.03692 | -0.0255 | 47.4594
18 | 1.7649 | 0.0404 | -0.024 | 43.6856
18.5 | 1.7744 | 0.04428 | -0.0227 | 40.0723
19 | 1.7794 | 0.04881 | -0.0217 | 36.4556
19.5 | 1.778 | 0.05422 | -0.0211 | 32.7923
20 | 1.7749 | 0.06003 | -0.0208 | 29.5669

## 83. Re 6M Mach 0.10 (1)
BIGFOIL.COM POLAR EXPORT
NACA63A414
NACA63A414 |  |  |  | Cl Max: | 1.436 | at alpha= | 11.5 | deg
JavaFoil+Calcfoil stall+Eppler ext transition |  |  |  | L/D Max: | 127.581 | at alpha= | 4 | deg
Re: | 6000000 |  |  | Cd Min: | 0.00543 | at alpha= | -1.5 | deg
Mach: | 0.1 |  |  | Cl=0 at alpha= | -3.2213 | deg
|  |  |  | @ Cl=0.1, Cd= | 0.0054642
|  |  |  | @ Cl=0.4, Cd= | 0.0054949
|  |  |  | @ Cl=0.6, Cd= | 0.005823
alpha (deg) | Cl | Cd | Cm | Cl/Cd
-18 | -0.651 | 0.13205 | -0.03 | -4.928
-17.5 | -0.673 | 0.12381 | -0.031 | -5.435
-17 | -0.694 | 0.11681 | -0.032 | -5.938
-16.5 | -0.715 | 0.10723 | -0.034 | -6.663
-16 | -0.73 | 0.10286 | -0.034 | -7.093
-15.5 | -0.752 | 0.08862 | -0.038 | -8.482
-15 | -0.771 | 0.07621 | -0.041 | -10.12
-14.5 | -0.812 | 0.0497 | -0.048 | -16.339
-14 | -0.812 | 0.04606 | -0.049 | -17.639
-13.5 | -0.831 | 0.03099 | -0.053 | -26.821
-13 | -0.844 | 0.02091 | -0.056 | -40.352
-12.5 | -0.838 | 0.01715 | -0.057 | -48.852
-12 | -0.825 | 0.01488 | -0.059 | -55.422
-11.5 | -0.818 | 0.01211 | -0.061 | -67.535
-11 | -0.793 | 0.01131 | -0.062 | -70.123
-10.5 | -0.769 | 0.01027 | -0.064 | -74.918
-10 | -0.732 | 0.00963 | -0.065 | -75.958
-9.5 | -0.691 | 0.00925 | -0.065 | -74.7
-9 | -0.647 | 0.00887 | -0.066 | -72.912
-8.5 | -0.6 | 0.00852 | -0.067 | -70.351
-8 | -0.55 | 0.00825 | -0.068 | -66.706
-7.5 | -0.498 | 0.008 | -0.068 | -62.263
-7 | -0.444 | 0.00776 | -0.069 | -57.301
-6.5 | -0.389 | 0.00756 | -0.07 | -51.474
-6 | -0.332 | 0.0074 | -0.071 | -44.832
-5.5 | -0.274 | 0.00725 | -0.071 | -37.779
-5 | -0.215 | 0.00711 | -0.072 | -30.19
-4.5 | -0.155 | 0.00697 | -0.073 | -22.18
-4 | -0.094 | 0.00675 | -0.074 | -13.981
-3.5 | -0.034 | 0.00635 | -0.074 | -5.297
-3 | 0.027 | 0.00589 | -0.075 | 4.637
-2.5 | 0.088 | 0.00547 | -0.076 | 16.172
-2 | 0.15 | 0.00544 | -0.077 | 27.515
-1.5 | 0.211 | 0.00543 | -0.077 | 38.824
-1 | 0.272 | 0.00545 | -0.078 | 49.978
-0.5 | 0.333 | 0.00545 | -0.079 | 61.106
0 | 0.394 | 0.00549 | -0.08 | 71.871
0.5 | 0.455 | 0.00554 | -0.08 | 82.181
1 | 0.515 | 0.00566 | -0.081 | 91.056
1.5 | 0.576 | 0.00576 | -0.082 | 99.976
2 | 0.637 | 0.00592 | -0.083 | 107.64
2.5 | 0.697 | 0.00608 | -0.083 | 114.695
3 | 0.758 | 0.00625 | -0.084 | 121.304
3.5 | 0.818 | 0.00643 | -0.085 | 127.178
4 | 0.877 | 0.00687 | -0.085 | 127.581
4.5 | 0.935 | 0.00752 | -0.086 | 124.276
5 | 0.992 | 0.00821 | -0.087 | 120.854
5.5 | 1.047 | 0.0091 | -0.088 | 115.121
6 | 1.101 | 0.01001 | -0.088 | 109.985
6.5 | 1.153 | 0.01058 | -0.089 | 108.99
7 | 1.204 | 0.01153 | -0.09 | 104.36
7.5 | 1.251 | 0.01208 | -0.09 | 103.584
8 | 1.288 | 0.01246 | -0.09 | 103.353
8.5 | 1.322 | 0.01298 | -0.091 | 101.795
9 | 1.353 | 0.01361 | -0.091 | 99.449
9.5 | 1.38 | 0.01418 | -0.092 | 97.37
10 | 1.403 | 0.01488 | -0.092 | 94.228
10.5 | 1.419 | 0.01562 | -0.093 | 90.889
11 | 1.431 | 0.01639 | -0.093 | 87.286
11.5 | 1.436 | 0.01737 | -0.093 | 82.672
12 | 1.436 | 0.01835 | -0.094 | 78.235
12.5 | 1.429 | 0.01954 | -0.094 | 73.159
13 | 1.409 | 0.02096 | -0.094 | 67.216
13.5 | 1.385 | 0.02179 | -0.095 | 63.54
14 | 1.353 | 0.0237 | -0.095 | 57.089
14.5 | 1.317 | 0.02573 | -0.095 | 51.175
15 | 1.275 | 0.02807 | -0.095 | 45.418
15.5 | 1.222 | 0.03252 | -0.094 | 37.574
16 | 1.173 | 0.03622 | -0.093 | 32.369
16.5 | 1.114 | 0.04327 | -0.092 | 25.745

## 84. Re 6M Mach 0.10 (2)
BIGFOIL.COM POLAR EXPORT
NACA63A414
NACA63A414 |  |  |  | Cl Max: | 1.7662 | at alpha= | 19 | deg
XFOIL ncrit=9 |  |  |  | L/D Max: | 129.127 | at alpha= | 3.5 | deg
Re: | 6000000 |  |  | Cd Min: | 0.06457 | at alpha= | 20 | deg
Mach: | 0.1 |  |  | Cl=0 at alpha= | -3.2651 | deg
|  |  |  | @ Cl=0.1, Cd= | 0.0051035
|  |  |  | @ Cl=0.4, Cd= | 0.0043677
|  |  |  | @ Cl=0.6, Cd= | 0.0048347
alpha (deg) | Cl | Cd | Cm | Cl/Cd
-20 | -1.4154 | 0.0489 | -0.0828 | -28.9448
-19.5 | -1.43 | 0.04161 | -0.0861 | -34.3667
-19 | -1.4314 | 0.03614 | -0.088 | -39.6071
-18.5 | -1.4314 | 0.03114 | -0.0893 | -45.9666
-18 | -1.4243 | 0.02709 | -0.0897 | -52.5766
-17.5 | -1.4079 | 0.02411 | -0.0895 | -58.3949
-17 | -1.3924 | 0.02143 | -0.0885 | -64.9743
-16.5 | -1.3645 | 0.01932 | -0.0882 | -70.6263
-16 | -1.3179 | 0.01774 | -0.0899 | -74.2897
-15.5 | -1.2832 | 0.01679 | -0.0878 | -76.4264
-15 | -1.2511 | 0.01584 | -0.0848 | -78.9836
-14.5 | -1.208 | 0.01489 | -0.0835 | -81.1283
-14 | -1.1608 | 0.0142 | -0.0827 | -81.7465
-13.5 | -1.1157 | 0.01331 | -0.0816 | -83.8242
-13 | -1.0646 | 0.01284 | -0.0812 | -82.9128
-12.5 | -1.0182 | 0.01189 | -0.0802 | -85.635
-12 | -0.9688 | 0.01113 | -0.0795 | -87.044
-11.5 | -0.9167 | 0.01055 | -0.0792 | -86.891
-11 | -0.8639 | 0.01003 | -0.079 | -86.1316
-10.5 | -0.8099 | 0.00954 | -0.0789 | -84.8952
-10 | -0.7553 | 0.00911 | -0.079 | -82.9089
-9.5 | -0.6994 | 0.00872 | -0.0792 | -80.2064
-9 | -0.6429 | 0.00837 | -0.0796 | -76.81
-8.5 | -0.5855 | 0.00792 | -0.0802 | -73.9268
-8 | -0.5195 | 0.00758 | -0.0827 | -68.5356
-7.5 | -0.4536 | 0.00733 | -0.0851 | -61.8827
-7 | -0.3953 | 0.00709 | -0.0858 | -55.7546
-6.5 | -0.3399 | 0.00684 | -0.0859 | -49.693
-6 | -0.2852 | 0.00665 | -0.0857 | -42.8872
-5.5 | -0.2318 | 0.00645 | -0.0852 | -35.938
-5 | -0.1791 | 0.00627 | -0.0846 | -28.5646
-4.5 | -0.1267 | 0.00609 | -0.0838 | -20.8046
-4 | -0.0748 | 0.0059 | -0.083 | -12.678
-3.5 | -0.0233 | 0.00574 | -0.0821 | -4.0592
-3 | 0.0263 | 0.0055 | -0.0807 | 4.7818
-2.5 | 0.0752 | 0.00525 | -0.0793 | 14.3238
-2 | 0.1226 | 0.00497 | -0.0775 | 24.668
-1.5 | 0.1701 | 0.00471 | -0.0758 | 36.1146
-1 | 0.2172 | 0.00444 | -0.0739 | 48.9189
-0.5 | 0.2675 | 0.00434 | -0.0727 | 61.6359
0 | 0.3193 | 0.00433 | -0.0718 | 73.7413
0.5 | 0.3712 | 0.00434 | -0.0709 | 85.53
1 | 0.4232 | 0.00439 | -0.0701 | 96.4009
1.5 | 0.4755 | 0.00446 | -0.0693 | 106.6143
2.5 | 0.579 | 0.00474 | -0.0676 | 122.1519
3 | 0.63 | 0.00497 | -0.0666 | 126.7606
3.5 | 0.6805 | 0.00527 | -0.0657 | 129.1271
4.5 | 0.7812 | 0.00643 | -0.0642 | 121.493
5 | 0.8383 | 0.00733 | -0.0653 | 114.3656
5.5 | 0.9089 | 0.00799 | -0.0694 | 113.7547
6 | 0.9637 | 0.0086 | -0.0697 | 112.0581
6.5 | 1.0165 | 0.00911 | -0.0696 | 111.5807
7 | 1.0659 | 0.00957 | -0.0686 | 111.3793
7.5 | 1.1133 | 0.01004 | -0.0673 | 110.8865
8 | 1.1596 | 0.01055 | -0.0659 | 109.9147
8.5 | 1.2065 | 0.01106 | -0.0646 | 109.0868
9 | 1.2477 | 0.01132 | -0.0622 | 110.2208
9.5 | 1.318 | 0.01196 | -0.0663 | 110.2007
10 | 1.355 | 0.01266 | -0.0632 | 107.03
10.5 | 1.3933 | 0.01331 | -0.0605 | 104.6807
11 | 1.4298 | 0.01407 | -0.0577 | 101.6205
11.5 | 1.464 | 0.01499 | -0.0547 | 97.6651
12 | 1.4955 | 0.01608 | -0.0515 | 93.0037
12.5 | 1.5275 | 0.01719 | -0.0485 | 88.8598
13 | 1.5586 | 0.01839 | -0.0457 | 84.7526
13.5 | 1.5889 | 0.01969 | -0.0429 | 80.6958
14 | 1.6167 | 0.02119 | -0.0401 | 76.2954
14.5 | 1.6409 | 0.02301 | -0.0371 | 71.3125
15 | 1.6638 | 0.02498 | -0.0343 | 66.6053
15.5 | 1.6822 | 0.0274 | -0.0314 | 61.3942
16 | 1.702 | 0.02985 | -0.029 | 57.0184
16.5 | 1.7202 | 0.03257 | -0.0269 | 52.8155
17 | 1.7358 | 0.03563 | -0.0249 | 48.7174
17.5 | 1.7445 | 0.03947 | -0.023 | 44.1981
18 | 1.7586 | 0.04301 | -0.0217 | 40.8882
18.5 | 1.7633 | 0.04759 | -0.0205 | 37.0519
19 | 1.7662 | 0.05258 | -0.0197 | 33.5907
19.5 | 1.7645 | 0.05825 | -0.0193 | 30.2918
20 | 1.7597 | 0.06457 | -0.0195 | 27.2526

## 85. Re 6M Mach 0.25 (1)
BIGFOIL.COM POLAR EXPORT
NACA63A414
NACA63A414 |  |  |  | Cl Max: | 1.392 | at alpha= | 10.5 | deg
JavaFoil+Calcfoil stall+Eppler ext transition |  |  |  | L/D Max: | 128.326 | at alpha= | 3.5 | deg
Re: | 6000000 |  |  | Cd Min: | 0.00549 | at alpha= | -1 | deg
Mach: | 0.25 |  |  | Cl=0 at alpha= | -3.2222 | deg
|  |  |  | @ Cl=0.1, Cd= | 0.0056286
|  |  |  | @ Cl=0.4, Cd= | 0.0055368
|  |  |  | @ Cl=0.6, Cd= | 0.0058594
alpha (deg) | Cl | Cd | Cm | Cl/Cd
-17 | -0.387 | 0.14621 | -0.026 | -2.648
-16.5 | -0.444 | 0.12772 | -0.028 | -3.474
-16 | -0.495 | 0.12036 | -0.029 | -4.115
-15.5 | -0.542 | 0.11199 | -0.03 | -4.842
-15 | -0.584 | 0.10466 | -0.031 | -5.583
-14.5 | -0.62 | 0.09863 | -0.032 | -6.287
-14 | -0.646 | 0.08845 | -0.036 | -7.3
-13.5 | -0.661 | 0.08024 | -0.038 | -8.243
-13 | -0.668 | 0.07589 | -0.039 | -8.808
-12.5 | -0.69 | 0.0572 | -0.046 | -12.062
-12 | -0.755 | 0.0217 | -0.058 | -34.779
-11.5 | -0.755 | 0.01742 | -0.06 | -43.371
-11 | -0.748 | 0.01461 | -0.062 | -51.176
-10.5 | -0.743 | 0.01179 | -0.064 | -63.012
-10 | -0.726 | 0.01032 | -0.066 | -70.301
-9.5 | -0.69 | 0.00983 | -0.067 | -70.256
-9 | -0.65 | 0.00929 | -0.068 | -70.032
-8.5 | -0.606 | 0.0088 | -0.069 | -68.877
-8 | -0.558 | 0.0085 | -0.07 | -65.709
-7.5 | -0.507 | 0.0082 | -0.07 | -61.913
-7 | -0.454 | 0.00797 | -0.071 | -56.96
-6.5 | -0.398 | 0.00776 | -0.072 | -51.281
-6 | -0.34 | 0.00751 | -0.073 | -45.287
-5.5 | -0.281 | 0.00737 | -0.073 | -38.078
-5 | -0.22 | 0.00719 | -0.074 | -30.618
-4.5 | -0.159 | 0.00709 | -0.075 | -22.414
-4 | -0.097 | 0.00681 | -0.076 | -14.228
-3.5 | -0.035 | 0.00646 | -0.077 | -5.346
-3 | 0.028 | 0.00599 | -0.077 | 4.678
-2.5 | 0.091 | 0.00565 | -0.078 | 16.079
-2 | 0.154 | 0.0055 | -0.079 | 27.946
-1.5 | 0.217 | 0.0055 | -0.08 | 39.437
-1 | 0.28 | 0.00549 | -0.08 | 50.921
-0.5 | 0.342 | 0.0055 | -0.081 | 62.23
0 | 0.405 | 0.00554 | -0.082 | 73.127
0.5 | 0.468 | 0.0056 | -0.083 | 83.571
1 | 0.53 | 0.00572 | -0.083 | 92.534
1.5 | 0.592 | 0.00584 | -0.084 | 101.42
2 | 0.654 | 0.00599 | -0.085 | 109.183
2.5 | 0.717 | 0.00617 | -0.086 | 116.073
3 | 0.778 | 0.00634 | -0.086 | 122.759
3.5 | 0.84 | 0.00654 | -0.087 | 128.326
4 | 0.901 | 0.00711 | -0.088 | 126.644
4.5 | 0.96 | 0.00779 | -0.089 | 123.246
5 | 1.018 | 0.00858 | -0.089 | 118.604
5.5 | 1.074 | 0.00954 | -0.09 | 112.542
6 | 1.129 | 0.01055 | -0.091 | 106.993
6.5 | 1.181 | 0.01116 | -0.091 | 105.821
7 | 1.23 | 0.01215 | -0.092 | 101.215
7.5 | 1.268 | 0.01254 | -0.092 | 101.158
8 | 1.304 | 0.01315 | -0.092 | 99.143
8.5 | 1.336 | 0.01375 | -0.093 | 97.13
9 | 1.361 | 0.0145 | -0.093 | 93.829
9.5 | 1.379 | 0.01517 | -0.094 | 90.92
10 | 1.39 | 0.016 | -0.094 | 86.843
10.5 | 1.392 | 0.01691 | -0.095 | 82.35
11 | 1.385 | 0.01807 | -0.095 | 76.658
11.5 | 1.369 | 0.01918 | -0.096 | 71.358
12 | 1.34 | 0.02087 | -0.096 | 64.21
12.5 | 1.303 | 0.02253 | -0.096 | 57.831
13 | 1.247 | 0.02461 | -0.096 | 50.666
13.5 | 1.174 | 0.02782 | -0.095 | 42.198
14 | 1.094 | 0.031 | -0.095 | 35.299
14.5 | 0.973 | 0.04714 | -0.09 | 20.647
15 | 0.807 | 0.10154 | -0.065 | 7.95
15.5 | 0.721 | 0.11484 | -0.059 | 6.274

## 86. Re 6M Mach 0.25 (2)
BIGFOIL.COM POLAR EXPORT
NACA63A414
NACA63A414 |  |  |  | Cl Max: | 1.6979 | at alpha= | 17.5 | deg
XFOIL ncrit=9 |  |  |  | L/D Max: | 130.936 | at alpha= | 3.5 | deg
Re: | 6000000 |  |  | Cd Min: | 0.20858 | at alpha= | -20 | deg
Mach: | 0.25 |  |  | Cl=0 at alpha= | -3.2481 | deg
|  |  |  | @ Cl=0.1, Cd= | 0.0051953
|  |  |  | @ Cl=0.4, Cd= | 0.0044032
|  |  |  | @ Cl=0.6, Cd= | 0.0048153
alpha (deg) | Cl | Cd | Cm | Cl/Cd
-20 | -0.6159 | 0.20858 | 0.0015 | -2.9528
-19 | -0.822 | 0.13839 | -0.0354 | -5.9397
-18.5 | -0.8855 | 0.11878 | -0.0473 | -7.455
-18 | -1.1196 | 0.07456 | -0.0762 | -15.0161
-17.5 | -1.1764 | 0.05919 | -0.0862 | -19.875
-17 | -1.2139 | 0.04785 | -0.0932 | -25.3689
-16.5 | -1.2083 | 0.04215 | -0.0956 | -28.6667
-16 | -1.2558 | 0.03183 | -0.1 | -39.4533
-15.5 | -1.2319 | 0.0282 | -0.1012 | -43.6844
-15 | -1.2063 | 0.02329 | -0.1053 | -51.7948
-14.5 | -1.1848 | 0.02039 | -0.1047 | -58.1069
-14 | -1.1595 | 0.01845 | -0.1019 | -62.8455
-13.5 | -1.135 | 0.01673 | -0.0975 | -67.8422
-13 | -1.0905 | 0.01575 | -0.0949 | -69.2381
-12.5 | -1.0494 | 0.01412 | -0.0924 | -74.3201
-12 | -0.9945 | 0.01352 | -0.0912 | -73.5577
-11.5 | -0.951 | 0.0119 | -0.0888 | -79.916
-11 | -0.8975 | 0.01107 | -0.0875 | -81.075
-10.5 | -0.8419 | 0.01036 | -0.0866 | -81.2645
-10 | -0.7853 | 0.00977 | -0.0858 | -80.3787
-9.5 | -0.727 | 0.00927 | -0.0854 | -78.425
-9 | -0.6682 | 0.0088 | -0.0851 | -75.9318
-8.5 | -0.6072 | 0.00839 | -0.0854 | -72.3719
-8 | -0.5391 | 0.0079 | -0.0874 | -68.2405
-7.5 | -0.4715 | 0.00754 | -0.0893 | -62.5332
-6.5 | -0.3527 | 0.00701 | -0.0895 | -50.3138
-6 | -0.2962 | 0.00678 | -0.089 | -43.6873
-5.5 | -0.2407 | 0.00657 | -0.0883 | -36.6362
-5 | -0.1859 | 0.00638 | -0.0875 | -29.1379
-4.5 | -0.1323 | 0.00618 | -0.0865 | -21.4078
-4 | -0.0788 | 0.006 | -0.0854 | -13.1333
-3.5 | -0.0259 | 0.00583 | -0.0843 | -4.4425
-3 | 0.0255 | 0.0056 | -0.0829 | 4.5536
-2.5 | 0.0758 | 0.00534 | -0.0813 | 14.1948
-2 | 0.1243 | 0.00505 | -0.0793 | 24.6139
-1.5 | 0.173 | 0.00478 | -0.0774 | 36.1925
-1 | 0.2212 | 0.00448 | -0.0754 | 49.375
-0.5 | 0.2728 | 0.00437 | -0.0741 | 62.4256
0 | 0.3261 | 0.00436 | -0.0731 | 74.7936
0.5 | 0.3793 | 0.00438 | -0.0721 | 86.5982
1 | 0.4328 | 0.00444 | -0.0711 | 97.4775
1.5 | 0.4866 | 0.00451 | -0.0703 | 107.8936
2 | 0.5401 | 0.00463 | -0.0694 | 116.6523
2.5 | 0.5939 | 0.00479 | -0.0685 | 123.9875
3 | 0.6469 | 0.00501 | -0.0675 | 129.1218
3.5 | 0.6992 | 0.00534 | -0.0665 | 130.9363
4 | 0.7494 | 0.00592 | -0.0652 | 126.5878
4.5 | 0.8051 | 0.00658 | -0.0652 | 122.3556
5 | 0.872 | 0.0076 | -0.0681 | 114.7368
5.5 | 0.9339 | 0.00827 | -0.0695 | 112.9262
6 | 0.9855 | 0.00888 | -0.0685 | 110.9797
6.5 | 1.0356 | 0.00941 | -0.067 | 110.0531
7 | 1.0847 | 0.00996 | -0.0654 | 108.9056
7.5 | 1.1345 | 0.01047 | -0.0639 | 108.3572
8 | 1.1811 | 0.01106 | -0.0619 | 106.7902
8.5 | 1.2265 | 0.0117 | -0.0597 | 104.8291
9 | 1.2819 | 0.01203 | -0.0596 | 106.5586
9.5 | 1.3357 | 0.01289 | -0.0593 | 103.623
10 | 1.3744 | 0.01372 | -0.056 | 100.1749
10.5 | 1.4124 | 0.01463 | -0.0527 | 96.5414
11 | 1.4477 | 0.01573 | -0.0493 | 92.0343
11.5 | 1.4791 | 0.0171 | -0.0454 | 86.4971
12 | 1.5122 | 0.01845 | -0.042 | 81.9621
12.5 | 1.5428 | 0.02003 | -0.0385 | 77.0245
13 | 1.5724 | 0.02174 | -0.0351 | 72.3275
13.5 | 1.5993 | 0.02373 | -0.0318 | 67.3957
14 | 1.62 | 0.02626 | -0.0282 | 61.6908
14.5 | 1.6367 | 0.02926 | -0.0248 | 55.9364
15 | 1.6611 | 0.03187 | -0.0223 | 52.1211
15.5 | 1.6767 | 0.03535 | -0.0197 | 47.4314
16 | 1.6888 | 0.03931 | -0.0174 | 42.9611
16.5 | 1.6956 | 0.04399 | -0.0155 | 38.5451
17 | 1.6956 | 0.04953 | -0.0139 | 34.2338
17.5 | 1.6979 | 0.05516 | -0.0131 | 30.7814
18 | 1.6977 | 0.06127 | -0.0127 | 27.7085
18.5 | 1.6893 | 0.06859 | -0.0131 | 24.629
19 | 1.6755 | 0.07678 | -0.0142 | 21.8221
19.5 | 1.6558 | 0.0861 | -0.0163 | 19.2311
20 | 1.6248 | 0.09722 | -0.0197 | 16.7126

## 87. Re 6M Mach 0.50 (1)
BIGFOIL.COM POLAR EXPORT
NACA63A414
NACA63A414 |  |  |  | Cl Max: | 1.3 | at alpha= | 7.5 | deg
JavaFoil+Calcfoil stall+Eppler ext transition |  |  |  | L/D Max: | 130.017 | at alpha= | 3.5 | deg
Re: | 6000000 |  |  | Cd Min: | 0.00568 | at alpha= | -1.5 | deg
Mach: | 0.5 |  |  | Cl=0 at alpha= | -3.2214 | deg
|  |  |  | @ Cl=0.1, Cd= | 0.0060471
|  |  |  | @ Cl=0.4, Cd= | 0.0057549
|  |  |  | @ Cl=0.6, Cd= | 0.006052
alpha (deg) | Cl | Cd | Cm | Cl/Cd
-20 | -0.937 | 0.15706 | -0.035 | -5.966
-19.5 | -0.907 | 0.15158 | -0.034 | -5.986
-19 | -0.88 | 0.14827 | -0.034 | -5.934
-18.5 | -0.853 | 0.14032 | -0.034 | -6.075
-18 | -0.828 | 0.13656 | -0.036 | -6.063
-17.5 | -0.798 | 0.13223 | -0.035 | -6.035
-17 | -0.769 | 0.13071 | -0.034 | -5.883
-16.5 | -0.741 | 0.12272 | -0.035 | -6.041
-16 | -0.714 | 0.11885 | -0.035 | -6.008
-15.5 | -0.688 | 0.11588 | -0.036 | -5.935
-15 | -0.659 | 0.10933 | -0.036 | -6.026
-14.5 | -0.63 | 0.10462 | -0.035 | -6.024
-14 | -0.603 | 0.09597 | -0.035 | -6.282
-13.5 | -0.575 | 0.08933 | -0.036 | -6.441
-13 | -0.547 | 0.09661 | -0.036 | -5.663
-12.5 | -0.519 | 0.08732 | -0.036 | -5.948
-12 | -0.493 | 0.07879 | -0.038 | -6.252
-11.5 | -0.466 | 0.0727 | -0.039 | -6.404
-11 | -0.435 | 0.0802 | -0.035 | -5.424
-10.5 | -0.408 | 0.07021 | -0.037 | -5.81
-10 | -0.381 | 0.06361 | -0.04 | -5.995
-9.5 | -0.36 | 0.0522 | -0.049 | -6.896
-9 | -0.325 | 0.05713 | -0.041 | -5.693
-8.5 | -0.296 | 0.0556 | -0.038 | -5.328
-8 | -0.466 | 0.01555 | -0.072 | -29.933
-7.5 | -0.506 | 0.0099 | -0.079 | -51.154
-7 | -0.475 | 0.00905 | -0.079 | -52.48
-6.5 | -0.427 | 0.00863 | -0.08 | -49.512
-6 | -0.371 | 0.00827 | -0.081 | -44.882
-5.5 | -0.309 | 0.00798 | -0.082 | -38.77
-5 | -0.244 | 0.00768 | -0.083 | -31.748
-4.5 | -0.176 | 0.0075 | -0.084 | -23.517
-4 | -0.108 | 0.00724 | -0.085 | -14.902
-3.5 | -0.039 | 0.00697 | -0.086 | -5.529
-3 | 0.031 | 0.00654 | -0.086 | 4.789
-2.5 | 0.101 | 0.00604 | -0.087 | 16.8
-2 | 0.172 | 0.00573 | -0.088 | 29.995
-1.5 | 0.242 | 0.00568 | -0.089 | 42.673
-1 | 0.313 | 0.00571 | -0.09 | 54.769
-0.5 | 0.383 | 0.00575 | -0.091 | 66.585
0 | 0.453 | 0.00577 | -0.092 | 78.582
0.5 | 0.523 | 0.00588 | -0.092 | 88.931
1 | 0.592 | 0.00603 | -0.093 | 98.082
1.5 | 0.661 | 0.00622 | -0.094 | 106.338
2 | 0.731 | 0.00638 | -0.095 | 114.475
2.5 | 0.8 | 0.00664 | -0.096 | 120.533
3 | 0.869 | 0.0069 | -0.097 | 125.959
3.5 | 0.937 | 0.00721 | -0.097 | 130.017
4 | 1.004 | 0.00825 | -0.098 | 121.617
4.5 | 1.068 | 0.00929 | -0.099 | 115.025
5 | 1.129 | 0.01068 | -0.1 | 105.776
5.5 | 1.176 | 0.01198 | -0.1 | 98.141
6 | 1.224 | 0.01281 | -0.1 | 95.572
6.5 | 1.264 | 0.01405 | -0.101 | 89.929
7 | 1.292 | 0.01505 | -0.101 | 85.823
7.5 | 1.3 | 0.01616 | -0.102 | 80.422
8 | 1.252 | 0.01753 | -0.102 | 71.46
8.5 | 0.786 | 0.02106 | -0.102 | 37.338
9 | 0.822 | 0.02087 | -0.103 | 39.385
9.5 | 0.844 | 0.02465 | -0.102 | 34.248
10 | 0.883 | 0.02327 | -0.104 | 37.934
10.5 | 0.905 | 0.02711 | -0.103 | 33.372
11 | 0.79 | 0.08091 | -0.057 | 9.768
11.5 | 0.901 | 0.04671 | -0.093 | 19.29
12 | 0.843 | 0.08811 | -0.056 | 9.568
12.5 | 0.873 | 0.09626 | -0.06 | 9.066

## 88. Re 6M Mach 0.50 (2)
BIGFOIL.COM POLAR EXPORT
NACA63A414
NACA63A414 |  |  |  | Cl Max: | 1.4221 | at alpha= | 10.5 | deg
XFOIL ncrit=9 |  |  |  | L/D Max: | 135.867 | at alpha= | 3.5 | deg
Re: | 6000000 |  |  | Cd Min: | 0.14048 | at alpha= | 15.5 | deg
Mach: | 0.5 |  |  | Cl=0 at alpha= | -3.1813 | deg
|  |  |  | @ Cl=0.1, Cd= | 0.005589
|  |  |  | @ Cl=0.4, Cd= | 0.0045667
|  |  |  | @ Cl=0.6, Cd= | 0.0048864
alpha (deg) | Cl | Cd | Cm | Cl/Cd
-13.5 | -0.4234 | 0.12142 | -0.0618 | -3.4871
-13 | -0.4222 | 0.11185 | -0.0669 | -3.7747
-12.5 | -0.4465 | 0.09858 | -0.0744 | -4.5293
-12 | -0.4545 | 0.08859 | -0.0802 | -5.1304
-11.5 | -0.4839 | 0.07589 | -0.0883 | -6.3763
-11 | -0.5127 | 0.06327 | -0.0964 | -8.1034
-10.5 | -0.5387 | 0.04994 | -0.1059 | -10.7869
-10 | -0.5699 | 0.03819 | -0.116 | -14.9228
-9.5 | -0.6025 | 0.0285 | -0.1231 | -21.1404
-9 | -0.6315 | 0.02112 | -0.1247 | -29.9006
-8.5 | -0.6481 | 0.01518 | -0.1181 | -42.6943
-8 | -0.6137 | 0.01143 | -0.1135 | -53.692
-7.5 | -0.5439 | 0.00949 | -0.1124 | -57.313
-7 | -0.4754 | 0.00852 | -0.1103 | -55.7981
-6.5 | -0.4093 | 0.00791 | -0.1079 | -51.7446
-6 | -0.3444 | 0.00749 | -0.1055 | -45.9813
-5.5 | -0.2811 | 0.00714 | -0.1032 | -39.3697
-5 | -0.2181 | 0.00687 | -0.1011 | -31.7467
-4.5 | -0.1571 | 0.00661 | -0.0989 | -23.767
-4 | -0.0963 | 0.0064 | -0.0968 | -15.0469
-3.5 | -0.0371 | 0.00618 | -0.0947 | -6.0032
-3 | 0.0211 | 0.00597 | -0.0925 | 3.5343
-2.5 | 0.0774 | 0.00572 | -0.0901 | 13.5315
-2 | 0.1309 | 0.00541 | -0.0872 | 24.1959
-1.5 | 0.1834 | 0.00511 | -0.0843 | 35.8904
-1 | 0.2334 | 0.00472 | -0.0809 | 49.4492
-0.5 | 0.2907 | 0.00458 | -0.0789 | 63.4716
0 | 0.3503 | 0.00455 | -0.0774 | 76.989
0.5 | 0.4097 | 0.00457 | -0.0759 | 89.6499
1 | 0.4695 | 0.00462 | -0.0744 | 101.6234
1.5 | 0.5268 | 0.00472 | -0.0723 | 111.6102
2 | 0.5858 | 0.00485 | -0.0706 | 120.7835
2.5 | 0.6482 | 0.00501 | -0.0695 | 129.3812
3 | 0.7122 | 0.00526 | -0.0688 | 135.3992
3.5 | 0.7758 | 0.00571 | -0.0681 | 135.8669
4 | 0.8388 | 0.00649 | -0.0675 | 129.245
4.5 | 0.9136 | 0.00745 | -0.0696 | 122.6309
5 | 0.963 | 0.00863 | -0.0664 | 111.5875
5.5 | 1.0132 | 0.00954 | -0.063 | 106.2055
6 | 1.0628 | 0.01044 | -0.0594 | 101.8008
6.5 | 1.1116 | 0.01139 | -0.0556 | 97.5944
7 | 1.1599 | 0.01243 | -0.0516 | 93.3146
7.5 | 1.2074 | 0.01359 | -0.0475 | 88.8447
8 | 1.2537 | 0.0149 | -0.0433 | 84.1409
8.5 | 1.3014 | 0.01631 | -0.0393 | 79.7915
9 | 1.3449 | 0.01811 | -0.0349 | 74.2628
9.5 | 1.3947 | 0.02055 | -0.0324 | 67.8686
10 | 1.4187 | 0.02372 | -0.0265 | 59.8103
10.5 | 1.4221 | 0.02849 | -0.0201 | 49.9158
11 | 1.4062 | 0.035 | -0.0145 | 40.1771
11.5 | 1.3798 | 0.04286 | -0.0102 | 32.1932
12 | 1.3539 | 0.0514 | -0.008 | 26.3405
12.5 | 1.3159 | 0.06189 | -0.008 | 21.2619
13 | 1.2774 | 0.07342 | -0.0104 | 17.3985
13.5 | 1.24 | 0.08585 | -0.0146 | 14.4438
14 | 1.2026 | 0.09922 | -0.0205 | 12.1205
14.5 | 1.1725 | 0.11254 | -0.0271 | 10.4185
15 | 1.1426 | 0.12659 | -0.0348 | 9.026
15.5 | 1.1179 | 0.14048 | -0.0427 | 7.9577

## 89. Re 7M Mach 0.00 (1)
BIGFOIL.COM POLAR EXPORT
NACA63A414
NACA63A414 |  |  |  | Cl Max: | 1.448 | at alpha= | 12 | deg
JavaFoil+Calcfoil stall+Eppler ext transition |  |  |  | L/D Max: | 127.439 | at alpha= | 3.5 | deg
Re: | 7000000 |  |  | Cd Min: | 0.0054 | at alpha= | -1.5 | deg
Mach: | 0 |  |  | Cl=0 at alpha= | -3.225 | deg
|  |  |  | @ Cl=0.1, Cd= | 0.0056429
|  |  |  | @ Cl=0.4, Cd= | 0.0054518
|  |  |  | @ Cl=0.6, Cd= | 0.005812
alpha (deg) | Cl | Cd | Cm | Cl/Cd
-18 | -0.694 | 0.12515 | -0.031 | -5.544
-17.5 | -0.713 | 0.11755 | -0.033 | -6.064
-17 | -0.731 | 0.1099 | -0.034 | -6.651
-16.5 | -0.746 | 0.10321 | -0.035 | -7.231
-16 | -0.771 | 0.08581 | -0.039 | -8.989
-15.5 | -0.794 | 0.07084 | -0.043 | -11.215
-15 | -0.828 | 0.04991 | -0.047 | -16.585
-14.5 | -0.859 | 0.03336 | -0.051 | -25.753
-14 | -0.851 | 0.03317 | -0.051 | -25.665
-13.5 | -0.86 | 0.02421 | -0.054 | -35.509
-13 | -0.861 | 0.01832 | -0.056 | -46.977
-12.5 | -0.847 | 0.01648 | -0.057 | -51.382
-12 | -0.844 | 0.01282 | -0.06 | -65.783
-11.5 | -0.824 | 0.01161 | -0.061 | -70.99
-11 | -0.805 | 0.0103 | -0.063 | -78.16
-10.5 | -0.77 | 0.00987 | -0.064 | -77.993
-10 | -0.732 | 0.0094 | -0.064 | -77.839
-9.5 | -0.69 | 0.00897 | -0.065 | -76.914
-9 | -0.645 | 0.00864 | -0.066 | -74.73
-8.5 | -0.598 | 0.00832 | -0.067 | -71.928
-8 | -0.548 | 0.00805 | -0.067 | -68.129
-7.5 | -0.497 | 0.00783 | -0.068 | -63.39
-7 | -0.443 | 0.00763 | -0.069 | -58.04
-6.5 | -0.387 | 0.0074 | -0.07 | -52.339
-6 | -0.33 | 0.00725 | -0.07 | -45.584
-5.5 | -0.273 | 0.00709 | -0.071 | -38.442
-5 | -0.214 | 0.007 | -0.072 | -30.5
-4.5 | -0.154 | 0.00687 | -0.073 | -22.408
-4 | -0.094 | 0.00663 | -0.073 | -14.158
-3.5 | -0.033 | 0.00633 | -0.074 | -5.289
-3 | 0.027 | 0.00597 | -0.075 | 4.553
-2.5 | 0.088 | 0.0057 | -0.076 | 15.443
-2 | 0.149 | 0.00541 | -0.076 | 27.532
-1.5 | 0.21 | 0.0054 | -0.077 | 38.898
-1 | 0.271 | 0.00541 | -0.078 | 50.012
-0.5 | 0.332 | 0.00542 | -0.079 | 61.21
0 | 0.392 | 0.00544 | -0.079 | 72.15
0.5 | 0.453 | 0.00553 | -0.08 | 81.972
1 | 0.513 | 0.00562 | -0.081 | 91.339
1.5 | 0.573 | 0.00575 | -0.081 | 99.746
2 | 0.634 | 0.00589 | -0.082 | 107.569
2.5 | 0.694 | 0.00604 | -0.083 | 114.921
3 | 0.754 | 0.00621 | -0.084 | 121.33
3.5 | 0.813 | 0.00638 | -0.084 | 127.439
4 | 0.872 | 0.00707 | -0.085 | 123.332
4.5 | 0.93 | 0.00744 | -0.086 | 124.976
5 | 0.987 | 0.00817 | -0.086 | 120.762
5.5 | 1.042 | 0.00903 | -0.087 | 115.388
6 | 1.096 | 0.00983 | -0.088 | 111.531
6.5 | 1.148 | 0.01034 | -0.088 | 111.09
7 | 1.199 | 0.0111 | -0.089 | 107.964
7.5 | 1.247 | 0.0116 | -0.09 | 107.426
8 | 1.29 | 0.01217 | -0.09 | 105.958
8.5 | 1.322 | 0.01252 | -0.091 | 105.57
9 | 1.352 | 0.01306 | -0.091 | 103.533
9.5 | 1.381 | 0.01365 | -0.091 | 101.156
10 | 1.404 | 0.01432 | -0.092 | 98.068
10.5 | 1.423 | 0.01497 | -0.092 | 95.028
11 | 1.437 | 0.01572 | -0.093 | 91.372
11.5 | 1.445 | 0.01664 | -0.093 | 86.837
12 | 1.448 | 0.01752 | -0.094 | 82.648
12.5 | 1.446 | 0.01838 | -0.094 | 78.63
13 | 1.431 | 0.01954 | -0.094 | 73.24
13.5 | 1.41 | 0.02099 | -0.094 | 67.168
14 | 1.383 | 0.02232 | -0.094 | 61.972
14.5 | 1.353 | 0.02387 | -0.095 | 56.702
15 | 1.319 | 0.02585 | -0.095 | 51.011
15.5 | 1.276 | 0.02904 | -0.094 | 43.939
16 | 1.231 | 0.03229 | -0.094 | 38.117
16.5 | 1.183 | 0.03667 | -0.093 | 32.254
17 | 1.132 | 0.0422 | -0.092 | 26.829

## 90. Re 7M Mach 0.00 (2)
BIGFOIL.COM POLAR EXPORT
NACA63A414
NACA63A414 |  |  |  | Cl Max: | 1.7992 | at alpha= | 19.5 | deg
XFOIL ncrit=9 |  |  |  | L/D Max: | 128.068 | at alpha= | 3.5 | deg
Re: | 7000000 |  |  | Cd Min: | 0.05745 | at alpha= | 20 | deg
Mach: | 0 |  |  | Cl=0 at alpha= | -3.2675 | deg
|  |  |  | @ Cl=0.1, Cd= | 0.0050792
|  |  |  | @ Cl=0.4, Cd= | 0.0043132
|  |  |  | @ Cl=0.6, Cd= | 0.0048195
alpha (deg) | Cl | Cd | Cm | Cl/Cd
-20 | -1.488 | 0.03815 | -0.0845 | -39.0039
-19.5 | -1.4873 | 0.03323 | -0.086 | -44.7577
-19 | -1.4786 | 0.02931 | -0.0868 | -50.4469
-18.5 | -1.4716 | 0.02548 | -0.087 | -57.7551
-18 | -1.4583 | 0.02247 | -0.0866 | -64.8999
-17.5 | -1.4404 | 0.02021 | -0.0854 | -71.2716
-17 | -1.4129 | 0.01842 | -0.0845 | -76.7047
-16.5 | -1.3675 | 0.01702 | -0.0859 | -80.3467
-16 | -1.3358 | 0.01608 | -0.0834 | -83.0721
-15.5 | -1.3004 | 0.01527 | -0.081 | -85.1604
-15 | -1.2573 | 0.01439 | -0.08 | -87.3732
-14.5 | -1.2122 | 0.01366 | -0.0792 | -88.7408
-14 | -1.1648 | 0.01305 | -0.0785 | -89.2567
-13.5 | -1.1177 | 0.01234 | -0.0778 | -90.5754
-13 | -1.0666 | 0.0119 | -0.0777 | -89.6303
-12.5 | -1.0173 | 0.01125 | -0.0772 | -90.4267
-12 | -0.9673 | 0.0106 | -0.0768 | -91.2547
-11.5 | -0.9165 | 0.01 | -0.0765 | -91.65
-11 | -0.8636 | 0.00953 | -0.0765 | -90.6191
-10.5 | -0.8104 | 0.00907 | -0.0765 | -89.3495
-10 | -0.7559 | 0.00868 | -0.0767 | -87.0853
-9.5 | -0.701 | 0.00833 | -0.0769 | -84.1537
-9 | -0.6444 | 0.00802 | -0.0775 | -80.3491
-8.5 | -0.5862 | 0.00769 | -0.0783 | -76.2289
-8 | -0.5184 | 0.00736 | -0.0814 | -70.4348
-7.5 | -0.453 | 0.00711 | -0.0839 | -63.7131
-7 | -0.3945 | 0.00691 | -0.0848 | -57.0912
-6.5 | -0.3396 | 0.00665 | -0.0849 | -51.0677
-6 | -0.2848 | 0.00648 | -0.0848 | -43.9506
-5.5 | -0.2315 | 0.00628 | -0.0844 | -36.8631
-5 | -0.1787 | 0.00611 | -0.0839 | -29.2471
-4.5 | -0.1265 | 0.00594 | -0.0832 | -21.2963
-4 | -0.0745 | 0.00578 | -0.0825 | -12.8893
-3.5 | -0.0232 | 0.00562 | -0.0816 | -4.1281
-3 | 0.0267 | 0.00542 | -0.0804 | 4.9262
-2.5 | 0.076 | 0.00521 | -0.0791 | 14.5873
-2 | 0.1237 | 0.00495 | -0.0775 | 24.9899
-1.5 | 0.1721 | 0.00473 | -0.076 | 36.3848
-1 | 0.2183 | 0.00441 | -0.074 | 49.5011
-0.5 | 0.2675 | 0.00429 | -0.0727 | 62.3543
0.5 | 0.3699 | 0.00429 | -0.0708 | 86.2238
1 | 0.4218 | 0.00433 | -0.07 | 97.4134
1.5 | 0.4735 | 0.00441 | -0.0691 | 107.3696
2 | 0.5252 | 0.00452 | -0.0683 | 116.1947
2.5 | 0.5761 | 0.0047 | -0.0674 | 122.5745
3 | 0.6261 | 0.00495 | -0.0663 | 126.4848
3.5 | 0.6762 | 0.00528 | -0.0654 | 128.0682
4 | 0.723 | 0.00589 | -0.0639 | 122.7504
4.5 | 0.7763 | 0.00648 | -0.064 | 119.7994
5.5 | 0.9078 | 0.00787 | -0.0701 | 115.3494
6 | 0.9634 | 0.0084 | -0.0707 | 114.6905
6.5 | 1.0167 | 0.00886 | -0.0707 | 114.7517
7 | 1.0682 | 0.00933 | -0.0704 | 114.4909
7.5 | 1.1158 | 0.00979 | -0.0692 | 113.9734
8.5 | 1.2081 | 0.01073 | -0.0665 | 112.5909
9 | 1.2547 | 0.01119 | -0.0653 | 112.1269
9.5 | 1.304 | 0.01148 | -0.0648 | 113.5889
10 | 1.3608 | 0.01211 | -0.0662 | 112.3699
10.5 | 1.3994 | 0.01269 | -0.0636 | 110.2758
11 | 1.436 | 0.01338 | -0.0609 | 107.3244
11.5 | 1.4701 | 0.01423 | -0.0579 | 103.3099
12 | 1.5035 | 0.01514 | -0.0549 | 99.3065
12.5 | 1.5362 | 0.01612 | -0.0521 | 95.2978
13 | 1.5691 | 0.01712 | -0.0495 | 91.653
13.5 | 1.5998 | 0.01827 | -0.0467 | 87.5643
14 | 1.6284 | 0.01962 | -0.0439 | 82.9969
14.5 | 1.6526 | 0.02127 | -0.0408 | 77.6963
15 | 1.6766 | 0.02303 | -0.0381 | 72.8007
15.5 | 1.6983 | 0.02501 | -0.0353 | 67.9048
16 | 1.7193 | 0.02717 | -0.0328 | 63.2794
16.5 | 1.7392 | 0.0295 | -0.0305 | 58.9559
17 | 1.7565 | 0.03218 | -0.0284 | 54.5836
17.5 | 1.767 | 0.03557 | -0.0262 | 49.6767
18 | 1.7839 | 0.03857 | -0.0248 | 46.251
18.5 | 1.7917 | 0.04256 | -0.0233 | 42.0982
19 | 1.7976 | 0.04687 | -0.0221 | 38.3529
19.5 | 1.7992 | 0.05187 | -0.0213 | 34.6867
20 | 1.7971 | 0.05745 | -0.0209 | 31.2811

## 91. Re 7M Mach 0.10 (1)
BIGFOIL.COM POLAR EXPORT
NACA63A414
NACA63A414 |  |  |  | Cl Max: | 1.437 | at alpha= | 11.5 | deg
JavaFoil+Calcfoil stall+Eppler ext transition |  |  |  | L/D Max: | 127.704 | at alpha= | 3.5 | deg
Re: | 7000000 |  |  | Cd Min: | 0.00542 | at alpha= | -2 | deg
Mach: | 0.1 |  |  | Cl=0 at alpha= | -3.2213 | deg
|  |  |  | @ Cl=0.1, Cd= | 0.0056458
|  |  |  | @ Cl=0.4, Cd= | 0.0054598
|  |  |  | @ Cl=0.6, Cd= | 0.0058151
alpha (deg) | Cl | Cd | Cm | Cl/Cd
-18 | -0.652 | 0.13047 | -0.03 | -4.996
-17.5 | -0.674 | 0.12177 | -0.032 | -5.537
-17 | -0.695 | 0.11431 | -0.033 | -6.083
-16.5 | -0.717 | 0.1041 | -0.035 | -6.887
-16 | -0.732 | 0.09977 | -0.035 | -7.338
-15.5 | -0.758 | 0.08255 | -0.04 | -9.184
-15 | -0.784 | 0.06595 | -0.044 | -11.896
-14.5 | -0.827 | 0.04093 | -0.05 | -20.216
-14 | -0.822 | 0.04076 | -0.05 | -20.169
-13.5 | -0.84 | 0.02732 | -0.053 | -30.749
-13 | -0.848 | 0.0195 | -0.056 | -43.479
-12.5 | -0.841 | 0.01614 | -0.058 | -52.131
-12 | -0.838 | 0.01289 | -0.06 | -65.006
-11.5 | -0.82 | 0.01168 | -0.061 | -70.25
-11 | -0.796 | 0.01041 | -0.063 | -76.479
-10.5 | -0.769 | 0.00998 | -0.064 | -77.104
-10 | -0.732 | 0.0094 | -0.065 | -77.824
-9.5 | -0.691 | 0.00905 | -0.065 | -76.35
-9 | -0.647 | 0.00867 | -0.066 | -74.603
-8.5 | -0.6 | 0.00834 | -0.067 | -71.89
-8 | -0.55 | 0.00807 | -0.068 | -68.175
-7.5 | -0.498 | 0.00785 | -0.068 | -63.474
-7 | -0.444 | 0.00764 | -0.069 | -58.162
-6.5 | -0.389 | 0.00744 | -0.07 | -52.245
-6 | -0.332 | 0.00729 | -0.071 | -45.52
-5.5 | -0.274 | 0.00713 | -0.071 | -38.388
-5 | -0.215 | 0.00701 | -0.072 | -30.611
-4.5 | -0.155 | 0.00688 | -0.073 | -22.497
-4 | -0.094 | 0.00664 | -0.074 | -14.208
-3.5 | -0.034 | 0.00634 | -0.074 | -5.31
-3 | 0.027 | 0.00598 | -0.075 | 4.566
-2.5 | 0.088 | 0.0057 | -0.076 | 15.497
-2 | 0.15 | 0.00542 | -0.077 | 27.582
-1.5 | 0.211 | 0.00542 | -0.077 | 38.948
-1 | 0.272 | 0.00542 | -0.078 | 50.207
-0.5 | 0.333 | 0.00542 | -0.079 | 61.475
0 | 0.394 | 0.00545 | -0.08 | 72.36
0.5 | 0.455 | 0.00555 | -0.08 | 82.064
1 | 0.515 | 0.00563 | -0.081 | 91.619
1.5 | 0.576 | 0.00576 | -0.082 | 100.123
2 | 0.637 | 0.0059 | -0.083 | 107.957
2.5 | 0.697 | 0.00605 | -0.083 | 115.272
3 | 0.758 | 0.00623 | -0.084 | 121.717
3.5 | 0.818 | 0.0064 | -0.085 | 127.704
4 | 0.877 | 0.0071 | -0.085 | 123.543
4.5 | 0.935 | 0.00748 | -0.086 | 125.007
5 | 0.992 | 0.00821 | -0.087 | 120.723
5.5 | 1.047 | 0.00909 | -0.088 | 115.263
6 | 1.101 | 0.00991 | -0.088 | 111.127
6.5 | 1.153 | 0.01041 | -0.089 | 110.754
7 | 1.204 | 0.01123 | -0.09 | 107.163
7.5 | 1.251 | 0.01175 | -0.09 | 106.486
8 | 1.292 | 0.01181 | -0.091 | 109.345
8.5 | 1.324 | 0.01265 | -0.091 | 104.673
9 | 1.354 | 0.01325 | -0.091 | 102.207
9.5 | 1.382 | 0.0138 | -0.092 | 100.094
10 | 1.404 | 0.01449 | -0.092 | 96.871
10.5 | 1.421 | 0.01521 | -0.093 | 93.429
11 | 1.432 | 0.01594 | -0.093 | 89.816
11.5 | 1.437 | 0.01689 | -0.094 | 85.093
12 | 1.437 | 0.01784 | -0.094 | 80.579
12.5 | 1.431 | 0.01898 | -0.094 | 75.4
13 | 1.411 | 0.02029 | -0.094 | 69.548
13.5 | 1.386 | 0.0215 | -0.095 | 64.473
14 | 1.355 | 0.02291 | -0.095 | 59.137
14.5 | 1.319 | 0.02482 | -0.095 | 53.147
15 | 1.276 | 0.02755 | -0.095 | 46.312
15.5 | 1.227 | 0.03091 | -0.094 | 39.684
16 | 1.175 | 0.03492 | -0.094 | 33.65
16.5 | 1.12 | 0.04041 | -0.093 | 27.722

## 92. Re 7M Mach 0.10 (2)
BIGFOIL.COM POLAR EXPORT
NACA63A414
NACA63A414 |  |  |  | Cl Max: | 1.7893 | at alpha= | 19.5 | deg
XFOIL ncrit=9 |  |  |  | L/D Max: | 128.469 | at alpha= | 3.5 | deg
Re: | 7000000 |  |  | Cd Min: | 0.06187 | at alpha= | 20 | deg
Mach: | 0.1 |  |  | Cl=0 at alpha= | -3.2654 | deg
|  |  |  | @ Cl=0.1, Cd= | 0.0051094
|  |  |  | @ Cl=0.4, Cd= | 0.0043254
|  |  |  | @ Cl=0.6, Cd= | 0.0048154
alpha (deg) | Cl | Cd | Cm | Cl/Cd
-20 | -1.4387 | 0.04616 | -0.0842 | -31.1677
-19.5 | -1.4532 | 0.0391 | -0.0871 | -37.1662
-19 | -1.4497 | 0.03429 | -0.0886 | -42.2776
-18.5 | -1.4542 | 0.029 | -0.0897 | -50.1448
-18 | -1.4465 | 0.02516 | -0.0898 | -57.4921
-17.5 | -1.4307 | 0.02229 | -0.0892 | -64.1857
-17 | -1.4106 | 0.01991 | -0.0884 | -70.8488
-16.5 | -1.3693 | 0.01799 | -0.0898 | -76.1145
-16 | -1.337 | 0.01678 | -0.0879 | -79.6782
-15.5 | -1.3038 | 0.01592 | -0.0851 | -81.897
-15 | -1.2652 | 0.01496 | -0.083 | -84.5722
-14.5 | -1.2203 | 0.01411 | -0.0819 | -86.4848
-14 | -1.1731 | 0.01343 | -0.081 | -87.3492
-13.5 | -1.1261 | 0.01265 | -0.0801 | -89.0198
-13 | -1.0747 | 0.01217 | -0.0797 | -88.3073
-12.5 | -1.0252 | 0.01147 | -0.079 | -89.381
-12 | -0.9732 | 0.01094 | -0.0787 | -88.958
-11.5 | -0.9233 | 0.01018 | -0.0781 | -90.6974
-11 | -0.8701 | 0.00967 | -0.0779 | -89.9793
-10.5 | -0.8165 | 0.00919 | -0.0777 | -88.8466
-10 | -0.7615 | 0.00878 | -0.0778 | -86.7312
-9.5 | -0.7061 | 0.0084 | -0.0779 | -84.0595
-8.5 | -0.5901 | 0.00777 | -0.0793 | -75.9459
-8 | -0.5221 | 0.00741 | -0.0822 | -70.4588
-7.5 | -0.4562 | 0.00714 | -0.0847 | -63.8936
-7 | -0.3972 | 0.00694 | -0.0855 | -57.2334
-6.5 | -0.3419 | 0.00668 | -0.0855 | -51.1826
-6 | -0.2868 | 0.0065 | -0.0854 | -44.1231
-5.5 | -0.2332 | 0.0063 | -0.085 | -37.0159
-5 | -0.18 | 0.00613 | -0.0844 | -29.3638
-4.5 | -0.1275 | 0.00595 | -0.0837 | -21.4286
-4 | -0.0752 | 0.0058 | -0.0829 | -12.9655
-3.5 | -0.0236 | 0.00564 | -0.082 | -4.1844
-3 | 0.0267 | 0.00544 | -0.0808 | 4.9081
-2.5 | 0.0763 | 0.00523 | -0.0795 | 14.5889
-1.5 | 0.1726 | 0.00474 | -0.0763 | 36.4135
-1 | 0.219 | 0.00442 | -0.0743 | 49.5475
-0.5 | 0.2684 | 0.0043 | -0.0729 | 62.4186
1 | 0.4236 | 0.00433 | -0.0702 | 97.8291
1.5 | 0.4757 | 0.00442 | -0.0694 | 107.6244
2 | 0.5276 | 0.00453 | -0.0685 | 116.468
2.5 | 0.5788 | 0.00471 | -0.0676 | 122.8875
3 | 0.6291 | 0.00496 | -0.0665 | 126.8347
3.5 | 0.6796 | 0.00529 | -0.0655 | 128.4688
4 | 0.7267 | 0.00591 | -0.0641 | 122.9611
5 | 0.8418 | 0.00734 | -0.0662 | 114.6866
5.5 | 0.9126 | 0.00791 | -0.0702 | 115.3729
6.5 | 1.0216 | 0.00892 | -0.0706 | 114.5291
7 | 1.072 | 0.00941 | -0.0699 | 113.9214
7.5 | 1.1192 | 0.00986 | -0.0685 | 113.5091
8 | 1.1659 | 0.01031 | -0.067 | 113.0844
8.5 | 1.2123 | 0.01082 | -0.0656 | 112.0425
9 | 1.259 | 0.01129 | -0.0644 | 111.5146
9.5 | 1.308 | 0.01162 | -0.0637 | 112.5645
10 | 1.3648 | 0.01225 | -0.0649 | 111.4122
10.5 | 1.4033 | 0.01288 | -0.0622 | 108.9519
11 | 1.4396 | 0.01362 | -0.0593 | 105.6975
11.5 | 1.473 | 0.01455 | -0.056 | 101.2371
12 | 1.5073 | 0.01547 | -0.0532 | 97.4337
12.5 | 1.5398 | 0.01651 | -0.0502 | 93.2647
13 | 1.5725 | 0.01759 | -0.0475 | 89.3974
13.5 | 1.6029 | 0.01885 | -0.0446 | 85.0345
14 | 1.6309 | 0.0203 | -0.0417 | 80.3399
14.5 | 1.6539 | 0.02214 | -0.0384 | 74.7019
15 | 1.6764 | 0.02409 | -0.0355 | 69.589
15.5 | 1.7 | 0.02608 | -0.0329 | 65.184
16 | 1.7202 | 0.02841 | -0.0304 | 60.5491
16.5 | 1.7392 | 0.03098 | -0.0281 | 56.1394
17 | 1.7535 | 0.03408 | -0.0259 | 51.4525
17.5 | 1.7613 | 0.03791 | -0.0237 | 46.46
18 | 1.7763 | 0.04128 | -0.0223 | 43.0305
18.5 | 1.781 | 0.04577 | -0.0209 | 38.912
19 | 1.7859 | 0.05046 | -0.02 | 35.3924
19.5 | 1.7893 | 0.05547 | -0.0195 | 32.2571
20 | 1.7822 | 0.06187 | -0.0193 | 28.8056

## 93. Re 7M Mach 0.25 (1)
BIGFOIL.COM POLAR EXPORT
NACA63A414
NACA63A414 |  |  |  | Cl Max: | 1.393 | at alpha= | 10.5 | deg
JavaFoil+Calcfoil stall+Eppler ext transition |  |  |  | L/D Max: | 127.352 | at alpha= | 3.5 | deg
Re: | 7000000 |  |  | Cd Min: | 0.00546 | at alpha= | -1.5 | deg
Mach: | 0.25 |  |  | Cl=0 at alpha= | -3.2222 | deg
|  |  |  | @ Cl=0.1, Cd= | 0.0057271
|  |  |  | @ Cl=0.4, Cd= | 0.005516
|  |  |  | @ Cl=0.6, Cd= | 0.0058407
alpha (deg) | Cl | Cd | Cm | Cl/Cd
-17 | -0.387 | 0.14616 | -0.027 | -2.65
-16.5 | -0.443 | 0.13733 | -0.027 | -3.227
-16 | -0.496 | 0.11904 | -0.03 | -4.164
-15.5 | -0.543 | 0.11062 | -0.031 | -4.908
-15 | -0.585 | 0.1025 | -0.032 | -5.707
-14.5 | -0.621 | 0.09683 | -0.033 | -6.411
-14 | -0.647 | 0.08634 | -0.037 | -7.499
-13.5 | -0.664 | 0.07747 | -0.039 | -8.575
-13 | -0.673 | 0.07231 | -0.041 | -9.302
-12.5 | -0.719 | 0.04017 | -0.052 | -17.892
-12 | -0.76 | 0.01985 | -0.059 | -38.277
-11.5 | -0.759 | 0.0163 | -0.06 | -46.579
-11 | -0.76 | 0.01272 | -0.063 | -59.769
-10.5 | -0.745 | 0.01138 | -0.065 | -65.46
-10 | -0.726 | 0.01 | -0.066 | -72.55
-9.5 | -0.69 | 0.0096 | -0.067 | -71.946
-9 | -0.65 | 0.00907 | -0.068 | -71.712
-8.5 | -0.606 | 0.00865 | -0.069 | -70.109
-8 | -0.558 | 0.00835 | -0.07 | -66.863
-7.5 | -0.507 | 0.00806 | -0.07 | -62.933
-7 | -0.454 | 0.00781 | -0.071 | -58.12
-6.5 | -0.398 | 0.0076 | -0.072 | -52.32
-6 | -0.34 | 0.00739 | -0.073 | -45.979
-5.5 | -0.281 | 0.00722 | -0.073 | -38.873
-5 | -0.22 | 0.00709 | -0.074 | -31.047
-4.5 | -0.159 | 0.00695 | -0.075 | -22.853
-4 | -0.097 | 0.00669 | -0.076 | -14.471
-3.5 | -0.035 | 0.0065 | -0.077 | -5.315
-3 | 0.028 | 0.00609 | -0.077 | 4.604
-2.5 | 0.091 | 0.00577 | -0.078 | 15.728
-2 | 0.154 | 0.00547 | -0.079 | 28.101
-1.5 | 0.217 | 0.00546 | -0.08 | 39.714
-1 | 0.28 | 0.00546 | -0.08 | 51.174
-0.5 | 0.342 | 0.00547 | -0.081 | 62.641
0 | 0.405 | 0.00552 | -0.082 | 73.463
0.5 | 0.468 | 0.00561 | -0.083 | 83.497
1 | 0.53 | 0.00569 | -0.083 | 93.074
1.5 | 0.592 | 0.00582 | -0.084 | 101.648
2 | 0.654 | 0.00598 | -0.085 | 109.505
2.5 | 0.717 | 0.00613 | -0.086 | 116.836
3 | 0.778 | 0.00632 | -0.086 | 123.109
3.5 | 0.84 | 0.00659 | -0.087 | 127.352
4 | 0.901 | 0.0073 | -0.088 | 123.369
4.5 | 0.96 | 0.0078 | -0.089 | 123.123
5 | 1.018 | 0.00853 | -0.089 | 119.258
5.5 | 1.074 | 0.00938 | -0.09 | 114.53
6 | 1.129 | 0.01027 | -0.091 | 109.919
6.5 | 1.181 | 0.01089 | -0.091 | 108.389
7 | 1.23 | 0.01181 | -0.092 | 104.133
7.5 | 1.272 | 0.01222 | -0.092 | 104.017
8 | 1.306 | 0.01283 | -0.093 | 101.784
8.5 | 1.337 | 0.0134 | -0.093 | 99.781
9 | 1.362 | 0.01412 | -0.094 | 96.441
9.5 | 1.38 | 0.01477 | -0.094 | 93.462
10 | 1.391 | 0.01558 | -0.095 | 89.293
10.5 | 1.393 | 0.01644 | -0.095 | 84.732
11 | 1.387 | 0.01754 | -0.095 | 79.038
11.5 | 1.37 | 0.01864 | -0.096 | 73.506
12 | 1.342 | 0.0202 | -0.096 | 66.453
12.5 | 1.305 | 0.02184 | -0.096 | 59.76
13 | 1.249 | 0.02381 | -0.096 | 52.44
13.5 | 1.178 | 0.02681 | -0.096 | 43.948
14 | 1.099 | 0.02941 | -0.095 | 37.356
14.5 | 0.98 | 0.04382 | -0.091 | 22.376
15 | 0.816 | 0.09372 | -0.07 | 8.711
15.5 | 0.723 | 0.11238 | -0.061 | 6.43

## 94. Re 7M Mach 0.25 (2)
BIGFOIL.COM POLAR EXPORT
NACA63A414
NACA63A414 |  |  |  | Cl Max: | 1.7239 | at alpha= | 18 | deg
XFOIL ncrit=9 |  |  |  | L/D Max: | 130.824 | at alpha= | 3.5 | deg
Re: | 7000000 |  |  | Cd Min: | 0.17254 | at alpha= | -20 | deg
Mach: | 0.25 |  |  | Cl=0 at alpha= | -3.25 | deg
|  |  |  | @ Cl=0.1, Cd= | 0.0051692
|  |  |  | @ Cl=0.4, Cd= | 0.0043388
|  |  |  | @ Cl=0.6, Cd= | 0.0047804
alpha (deg) | Cl | Cd | Cm | Cl/Cd
-20 | -0.7431 | 0.17254 | -0.0149 | -4.3068
-19.5 | -0.8176 | 0.14775 | -0.0298 | -5.5337
-19 | -1.0291 | 0.1036 | -0.0585 | -9.9334
-18.5 | -1.1529 | 0.07753 | -0.0755 | -14.8704
-18 | -1.2204 | 0.06077 | -0.0866 | -20.0823
-17.5 | -1.2607 | 0.04905 | -0.0938 | -25.7023
-17 | -1.2854 | 0.04023 | -0.0983 | -31.9513
-16.5 | -1.2805 | 0.03495 | -0.0999 | -36.6381
-16 | -1.306 | 0.02742 | -0.1018 | -47.6295
-15.5 | -1.2645 | 0.02411 | -0.1048 | -52.4471
-15 | -1.2419 | 0.0207 | -0.1054 | -59.9952
-14.5 | -1.2188 | 0.01853 | -0.1029 | -65.7744
-14 | -1.1883 | 0.01709 | -0.0992 | -69.5319
-13.5 | -1.1576 | 0.0156 | -0.0949 | -74.2051
-13 | -1.1081 | 0.01459 | -0.0931 | -75.9493
-12.5 | -1.0632 | 0.01325 | -0.0907 | -80.2415
-12 | -1.0087 | 0.01256 | -0.0894 | -80.3105
-11.5 | -0.9566 | 0.01165 | -0.0879 | -82.1116
-11 | -0.9047 | 0.01066 | -0.0864 | -84.8687
-10.5 | -0.8496 | 0.00995 | -0.0853 | -85.3869
-10 | -0.7924 | 0.00938 | -0.0846 | -84.4776
-9.5 | -0.7344 | 0.0089 | -0.0841 | -82.5169
-9 | -0.6751 | 0.00847 | -0.0839 | -79.7048
-8.5 | -0.6132 | 0.0081 | -0.0843 | -75.7037
-8 | -0.5418 | 0.00776 | -0.0869 | -69.8196
-7.5 | -0.4741 | 0.00736 | -0.0888 | -64.4158
-7 | -0.4131 | 0.00709 | -0.0892 | -58.2652
-6.5 | -0.3546 | 0.00686 | -0.0891 | -51.691
-6 | -0.2982 | 0.00661 | -0.0886 | -45.1135
-5.5 | -0.2421 | 0.00643 | -0.0881 | -37.6516
-5 | -0.1872 | 0.00625 | -0.0873 | -29.952
-4.5 | -0.1329 | 0.00606 | -0.0864 | -21.9307
-4 | -0.0793 | 0.00587 | -0.0854 | -13.5094
-3.5 | -0.0258 | 0.00571 | -0.0844 | -4.5184
-3 | 0.0258 | 0.0055 | -0.083 | 4.6909
-2.5 | 0.0771 | 0.00529 | -0.0816 | 14.5747
-2 | 0.1264 | 0.00503 | -0.0797 | 25.1292
-1.5 | 0.1756 | 0.00478 | -0.0779 | 36.7364
-1 | 0.2228 | 0.00447 | -0.0757 | 49.8434
-0.5 | 0.2737 | 0.00434 | -0.0743 | 63.0645
0 | 0.3266 | 0.00432 | -0.0732 | 75.6019
0.5 | 0.3799 | 0.00432 | -0.0722 | 87.9398
1 | 0.4334 | 0.00437 | -0.0713 | 99.1762
1.5 | 0.4873 | 0.00444 | -0.0704 | 109.7523
2 | 0.5408 | 0.00457 | -0.0695 | 118.337
2.5 | 0.5939 | 0.00475 | -0.0685 | 125.0316
3 | 0.646 | 0.00501 | -0.0673 | 128.9421
3.5 | 0.6986 | 0.00534 | -0.0664 | 130.824
4 | 0.748 | 0.00601 | -0.065 | 124.4592
4.5 | 0.806 | 0.00664 | -0.0655 | 121.3855
5 | 0.8769 | 0.00756 | -0.0692 | 115.9921
5.5 | 0.9386 | 0.00816 | -0.0705 | 115.0245
6 | 0.9914 | 0.00875 | -0.0697 | 113.3029
6.5 | 1.0414 | 0.00926 | -0.0682 | 112.4622
7 | 1.0914 | 0.00974 | -0.0667 | 112.0534
7.5 | 1.1407 | 0.01025 | -0.0651 | 111.2878
8 | 1.1876 | 0.01082 | -0.063 | 109.7597
8.5 | 1.2339 | 0.0114 | -0.0609 | 108.2368
9 | 1.2806 | 0.01197 | -0.0589 | 106.9841
9.5 | 1.3294 | 0.01246 | -0.0575 | 106.6934
10 | 1.3854 | 0.01323 | -0.0577 | 104.7166
10.5 | 1.4225 | 0.01416 | -0.0542 | 100.459
11 | 1.4582 | 0.01521 | -0.0507 | 95.8711
11.5 | 1.4928 | 0.01637 | -0.0471 | 91.1912
12 | 1.5262 | 0.01767 | -0.0436 | 86.3724
12.5 | 1.558 | 0.01913 | -0.0401 | 81.4428
13 | 1.5882 | 0.02076 | -0.0367 | 76.5029
13.5 | 1.6138 | 0.02278 | -0.0331 | 70.8428
14 | 1.637 | 0.02509 | -0.0295 | 65.2451
14.5 | 1.6571 | 0.02777 | -0.0261 | 59.6723
15 | 1.6806 | 0.03035 | -0.0234 | 55.374
15.5 | 1.695 | 0.03384 | -0.0205 | 50.0887
16 | 1.7071 | 0.0377 | -0.018 | 45.2812
16.5 | 1.718 | 0.04193 | -0.016 | 40.9731
17 | 1.721 | 0.04706 | -0.0142 | 36.5703
17.5 | 1.7211 | 0.05278 | -0.0131 | 32.6089
18 | 1.7239 | 0.05847 | -0.0125 | 29.4835
18.5 | 1.717 | 0.06546 | -0.0125 | 26.2298
19 | 1.7061 | 0.07317 | -0.0133 | 23.3169
19.5 | 1.6872 | 0.08219 | -0.015 | 20.528
20 | 1.6563 | 0.09307 | -0.018 | 17.7963

## 95. Re 7M Mach 0.50 (1)
BIGFOIL.COM POLAR EXPORT
NACA63A414
NACA63A414 |  |  |  | Cl Max: | 1.301 | at alpha= | 7.5 | deg
JavaFoil+Calcfoil stall+Eppler ext transition |  |  |  | L/D Max: | 126.706 | at alpha= | 3 | deg
Re: | 7000000 |  |  | Cd Min: | 0.00564 | at alpha= | -1.5 | deg
Mach: | 0.5 |  |  | Cl=0 at alpha= | -3.2214 | deg
|  |  |  | @ Cl=0.1, Cd= | 0.006106
|  |  |  | @ Cl=0.4, Cd= | 0.0057194
|  |  |  | @ Cl=0.6, Cd= | 0.0060297
alpha (deg) | Cl | Cd | Cm | Cl/Cd
-20 | -0.938 | 0.15358 | -0.035 | -6.107
-19.5 | -0.908 | 0.14815 | -0.034 | -6.125
-19 | -0.88 | 0.1442 | -0.034 | -6.103
-18.5 | -0.853 | 0.13769 | -0.034 | -6.193
-18 | -0.829 | 0.13337 | -0.037 | -6.215
-17.5 | -0.799 | 0.13022 | -0.036 | -6.137
-17 | -0.769 | 0.1273 | -0.034 | -6.041
-16.5 | -0.742 | 0.12236 | -0.035 | -6.061
-16 | -0.714 | 0.11634 | -0.035 | -6.139
-15.5 | -0.688 | 0.11423 | -0.037 | -6.027
-15 | -0.659 | 0.10858 | -0.036 | -6.071
-14.5 | -0.631 | 0.10195 | -0.036 | -6.188
-14 | -0.604 | 0.09422 | -0.036 | -6.407
-13.5 | -0.576 | 0.08805 | -0.037 | -6.546
-13 | -0.547 | 0.09451 | -0.036 | -5.79
-12.5 | -0.52 | 0.08516 | -0.036 | -6.103
-12 | -0.494 | 0.0769 | -0.039 | -6.419
-11.5 | -0.467 | 0.07094 | -0.042 | -6.588
-11 | -0.435 | 0.08035 | -0.035 | -5.414
-10.5 | -0.408 | 0.07007 | -0.038 | -5.827
-10 | -0.382 | 0.06233 | -0.041 | -6.128
-9.5 | -0.388 | 0.02907 | -0.064 | -13.359
-9 | -0.326 | 0.05627 | -0.042 | -5.788
-8.5 | -0.296 | 0.05499 | -0.039 | -5.392
-8 | -0.471 | 0.01379 | -0.073 | -34.179
-7.5 | -0.506 | 0.0097 | -0.079 | -52.191
-7 | -0.475 | 0.00886 | -0.079 | -53.595
-6.5 | -0.427 | 0.00846 | -0.08 | -50.52
-6 | -0.371 | 0.00814 | -0.081 | -45.579
-5.5 | -0.309 | 0.00784 | -0.082 | -39.432
-5 | -0.244 | 0.00757 | -0.083 | -32.226
-4.5 | -0.176 | 0.00739 | -0.084 | -23.892
-4 | -0.108 | 0.00714 | -0.085 | -15.101
-3.5 | -0.039 | 0.00691 | -0.086 | -5.574
-3 | 0.031 | 0.00652 | -0.086 | 4.8
-2.5 | 0.101 | 0.0061 | -0.087 | 16.635
-2 | 0.172 | 0.00571 | -0.088 | 30.058
-1.5 | 0.242 | 0.00564 | -0.089 | 42.987
-1 | 0.313 | 0.00567 | -0.09 | 55.175
-0.5 | 0.383 | 0.0057 | -0.091 | 67.201
0 | 0.453 | 0.00578 | -0.092 | 78.409
0.5 | 0.523 | 0.00587 | -0.092 | 89.107
1 | 0.592 | 0.00601 | -0.093 | 98.44
1.5 | 0.661 | 0.00618 | -0.094 | 106.998
2 | 0.731 | 0.0064 | -0.095 | 114.183
2.5 | 0.8 | 0.00658 | -0.096 | 121.561
3 | 0.869 | 0.00686 | -0.097 | 126.706
3.5 | 0.937 | 0.00767 | -0.097 | 122.161
4 | 1.004 | 0.00834 | -0.098 | 120.357
4.5 | 1.068 | 0.00948 | -0.099 | 112.649
5 | 1.129 | 0.01075 | -0.1 | 105.06
5.5 | 1.178 | 0.01169 | -0.1 | 100.729
6 | 1.225 | 0.01252 | -0.1 | 97.846
6.5 | 1.264 | 0.0137 | -0.101 | 92.318
7 | 1.292 | 0.01466 | -0.101 | 88.165
7.5 | 1.301 | 0.01574 | -0.102 | 82.636
8 | 1.253 | 0.01708 | -0.102 | 73.356
8.5 | 0.788 | 0.0204 | -0.102 | 38.634
9 | 0.823 | 0.02024 | -0.103 | 40.669
9.5 | 0.847 | 0.02365 | -0.103 | 35.82
10 | 0.884 | 0.0226 | -0.104 | 39.116
10.5 | 0.909 | 0.02583 | -0.104 | 35.186
11 | 0.792 | 0.07949 | -0.059 | 9.959
11.5 | 0.955 | 0.0313 | -0.102 | 30.501
12 | 0.845 | 0.08846 | -0.059 | 9.552
12.5 | 0.874 | 0.09561 | -0.061 | 9.139

## 96. Re 7M Mach 0.50 (2)
BIGFOIL.COM POLAR EXPORT
NACA63A414
NACA63A414 |  |  |  | Cl Max: | 1.4378 | at alpha= | 10.5 | deg
XFOIL ncrit=9 |  |  |  | L/D Max: | 136.59 | at alpha= | 3 | deg
Re: | 7000000 |  |  | Cd Min: | 0.13907 | at alpha= | 15.5 | deg
Mach: | 0.5 |  |  | Cl=0 at alpha= | -3.1825 | deg
|  |  |  | @ Cl=0.1, Cd= | 0.005523
|  |  |  | @ Cl=0.4, Cd= | 0.0044982
|  |  |  | @ Cl=0.6, Cd= | 0.0047938
alpha (deg) | Cl | Cd | Cm | Cl/Cd
-13.5 | -0.4265 | 0.12122 | -0.0614 | -3.5184
-13 | -0.4459 | 0.10814 | -0.0687 | -4.1234
-12.5 | -0.4713 | 0.09511 | -0.0764 | -4.9553
-12 | -0.4802 | 0.08516 | -0.0824 | -5.6388
-11.5 | -0.5042 | 0.07333 | -0.09 | -6.8758
-11 | -0.5317 | 0.06085 | -0.0976 | -8.7379
-10.5 | -0.5539 | 0.04813 | -0.1074 | -11.5084
-10 | -0.5831 | 0.03696 | -0.117 | -15.7765
-9.5 | -0.6145 | 0.02761 | -0.1235 | -22.2564
-9 | -0.6415 | 0.02065 | -0.1241 | -31.0654
-8.5 | -0.6573 | 0.01462 | -0.1175 | -44.959
-8 | -0.6205 | 0.01104 | -0.1128 | -56.2047
-7.5 | -0.5493 | 0.00916 | -0.1117 | -59.9672
-7 | -0.4807 | 0.00822 | -0.1095 | -58.4793
-6.5 | -0.4135 | 0.00767 | -0.1072 | -53.9113
-6 | -0.3478 | 0.00727 | -0.105 | -47.8404
-5.5 | -0.2832 | 0.00697 | -0.1029 | -40.6313
-5 | -0.2204 | 0.0067 | -0.1007 | -32.8955
-4 | -0.0974 | 0.00626 | -0.0967 | -15.5591
-3.5 | -0.0374 | 0.00606 | -0.0947 | -6.1716
-3 | 0.0215 | 0.00585 | -0.0926 | 3.6752
-2.5 | 0.0791 | 0.00563 | -0.0905 | 14.0497
-2 | 0.1338 | 0.00535 | -0.0878 | 25.0093
-1.5 | 0.187 | 0.00508 | -0.085 | 36.811
-1 | 0.2366 | 0.00468 | -0.0815 | 50.5556
-0.5 | 0.2925 | 0.00452 | -0.0793 | 64.7124
0 | 0.3516 | 0.00449 | -0.0777 | 78.3073
0.5 | 0.4108 | 0.0045 | -0.0761 | 91.2889
1 | 0.4712 | 0.00455 | -0.0748 | 103.5604
1.5 | 0.5297 | 0.00463 | -0.0729 | 114.406
2 | 0.5885 | 0.00476 | -0.0712 | 123.6345
2.5 | 0.6498 | 0.00494 | -0.0699 | 131.5385
3 | 0.713 | 0.00522 | -0.069 | 136.59
3.5 | 0.7768 | 0.0057 | -0.0684 | 136.2807
4.5 | 0.9166 | 0.00745 | -0.0703 | 123.0336
5 | 0.9667 | 0.00855 | -0.0671 | 113.0643
5.5 | 1.0183 | 0.00939 | -0.0639 | 108.4452
6 | 1.069 | 0.01024 | -0.0603 | 104.3945
6.5 | 1.119 | 0.01114 | -0.0566 | 100.4488
7 | 1.1676 | 0.01214 | -0.0526 | 96.1779
7.5 | 1.2168 | 0.0132 | -0.0487 | 92.1818
8 | 1.2653 | 0.0144 | -0.0445 | 87.8681
8.5 | 1.3124 | 0.01579 | -0.0403 | 83.1159
9 | 1.355 | 0.01754 | -0.0356 | 77.252
10 | 1.4349 | 0.02278 | -0.0273 | 62.9895
10.5 | 1.4378 | 0.02748 | -0.0207 | 52.3217
11 | 1.4207 | 0.03397 | -0.0147 | 41.8222
11.5 | 1.3928 | 0.04185 | -0.0102 | 33.2808
12 | 1.365 | 0.05047 | -0.0078 | 27.0458
12.5 | 1.3229 | 0.06121 | -0.0078 | 21.6125
13 | 1.2852 | 0.07264 | -0.01 | 17.6927
13.5 | 1.2486 | 0.0849 | -0.0141 | 14.7067
14 | 1.2113 | 0.09818 | -0.0199 | 12.3375
14.5 | 1.1811 | 0.11145 | -0.0264 | 10.5976
15 | 1.1516 | 0.12536 | -0.034 | 9.1863
15.5 | 1.1277 | 0.13907 | -0.0417 | 8.1089

## 97. Re 8M Mach 0.00 (1)
BIGFOIL.COM POLAR EXPORT
NACA63A414
NACA63A414 |  |  |  | Cl Max: | 1.449 | at alpha= | 12 | deg
JavaFoil+Calcfoil stall+Eppler ext transition |  |  |  | L/D Max: | 123.291 | at alpha= | 4.5 | deg
Re: | 8000000 |  |  | Cd Min: | 0.00538 | at alpha= | -1 | deg
Mach: | 0 |  |  | Cl=0 at alpha= | -3.225 | deg
|  |  |  | @ Cl=0.1, Cd= | 0.0056867
|  |  |  | @ Cl=0.4, Cd= | 0.0054679
|  |  |  | @ Cl=0.6, Cd= | 0.0057864
alpha (deg) | Cl | Cd | Cm | Cl/Cd
-19.5 | -0.632 | 0.14843 | -0.029 | -4.259
-19 | -0.654 | 0.139 | -0.03 | -4.702
-18.5 | -0.674 | 0.13191 | -0.031 | -5.112
-18 | -0.692 | 0.12755 | -0.031 | -5.429
-17.5 | -0.712 | 0.11902 | -0.032 | -5.981
-17 | -0.729 | 0.11158 | -0.033 | -6.537
-16.5 | -0.746 | 0.10397 | -0.035 | -7.172
-16 | -0.775 | 0.08258 | -0.04 | -9.381
-15.5 | -0.809 | 0.06002 | -0.045 | -13.479
-15 | -0.839 | 0.04316 | -0.049 | -19.442
-14.5 | -0.866 | 0.03023 | -0.052 | -28.644
-14 | -0.856 | 0.03105 | -0.052 | -27.563
-13.5 | -0.863 | 0.023 | -0.054 | -37.516
-13 | -0.864 | 0.01736 | -0.056 | -49.765
-12.5 | -0.85 | 0.01549 | -0.058 | -54.909
-12 | -0.847 | 0.01227 | -0.06 | -69.052
-11.5 | -0.827 | 0.01118 | -0.061 | -73.939
-11 | -0.805 | 0.01005 | -0.063 | -80.082
-10.5 | -0.77 | 0.0096 | -0.064 | -80.221
-10 | -0.732 | 0.0092 | -0.064 | -79.526
-9.5 | -0.69 | 0.00882 | -0.065 | -78.211
-9 | -0.645 | 0.00847 | -0.066 | -76.238
-8.5 | -0.598 | 0.00815 | -0.067 | -73.358
-8 | -0.548 | 0.00793 | -0.067 | -69.13
-7.5 | -0.497 | 0.00769 | -0.068 | -64.558
-7 | -0.443 | 0.0075 | -0.069 | -59.023
-6.5 | -0.387 | 0.0073 | -0.07 | -53.055
-6 | -0.33 | 0.00714 | -0.07 | -46.254
-5.5 | -0.273 | 0.00701 | -0.071 | -38.888
-5 | -0.214 | 0.00691 | -0.072 | -30.899
-4.5 | -0.154 | 0.00678 | -0.073 | -22.691
-4 | -0.094 | 0.00655 | -0.073 | -14.326
-3.5 | -0.033 | 0.00635 | -0.074 | -5.276
-3 | 0.027 | 0.00605 | -0.075 | 4.486
-2.5 | 0.088 | 0.00573 | -0.076 | 15.355
-2 | 0.149 | 0.00551 | -0.076 | 27.012
-1.5 | 0.21 | 0.0054 | -0.077 | 38.89
-1 | 0.271 | 0.00538 | -0.078 | 50.291
-0.5 | 0.332 | 0.0054 | -0.079 | 61.381
0 | 0.392 | 0.00546 | -0.079 | 71.899
0.5 | 0.453 | 0.00552 | -0.08 | 82.071
1 | 0.513 | 0.00563 | -0.081 | 91.168
1.5 | 0.573 | 0.00572 | -0.081 | 100.177
2 | 0.634 | 0.00587 | -0.082 | 107.926
2.5 | 0.694 | 0.00602 | -0.083 | 115.255
3 | 0.754 | 0.00619 | -0.084 | 121.837
3.5 | 0.813 | 0.00676 | -0.084 | 120.358
4 | 0.872 | 0.00716 | -0.085 | 121.934
4.5 | 0.93 | 0.00755 | -0.086 | 123.291
5 | 0.987 | 0.00821 | -0.086 | 120.246
5.5 | 1.042 | 0.00887 | -0.087 | 117.443
6 | 1.096 | 0.00951 | -0.088 | 115.222
6.5 | 1.148 | 0.01001 | -0.088 | 114.748
7 | 1.199 | 0.01075 | -0.089 | 111.549
7.5 | 1.247 | 0.01121 | -0.09 | 111.192
8 | 1.29 | 0.01187 | -0.09 | 108.655
8.5 | 1.325 | 0.01149 | -0.091 | 115.283
9 | 1.354 | 0.01276 | -0.091 | 106.1
9.5 | 1.382 | 0.01334 | -0.091 | 103.596
10 | 1.405 | 0.014 | -0.092 | 100.392
10.5 | 1.424 | 0.01466 | -0.092 | 97.158
11 | 1.438 | 0.01531 | -0.093 | 93.901
11.5 | 1.446 | 0.01624 | -0.093 | 89.036
12 | 1.449 | 0.01713 | -0.094 | 84.588
12.5 | 1.447 | 0.01791 | -0.094 | 80.802
13 | 1.433 | 0.01903 | -0.094 | 75.302
13.5 | 1.411 | 0.0204 | -0.095 | 69.201
14 | 1.385 | 0.02201 | -0.095 | 62.929
14.5 | 1.355 | 0.0232 | -0.095 | 58.408
15 | 1.321 | 0.02505 | -0.095 | 52.712
15.5 | 1.279 | 0.02787 | -0.095 | 45.915
16 | 1.233 | 0.03146 | -0.094 | 39.186
16.5 | 1.187 | 0.035 | -0.094 | 33.908
17 | 1.137 | 0.03995 | -0.093 | 28.457

## 98. Re 8M Mach 0.00 (2)
BIGFOIL.COM POLAR EXPORT
NACA63A414
NACA63A414 |  |  |  | Cl Max: | 1.8189 | at alpha= | 19.5 | deg
XFOIL ncrit=9 |  |  |  | L/D Max: | 126.823 | at alpha= | 3.5 | deg
Re: | 8000000 |  |  | Cd Min: | 0.05554 | at alpha= | 20 | deg
Mach: | 0 |  |  | Cl=0 at alpha= | -3.265 | deg
|  |  |  | @ Cl=0.1, Cd= | 0.0050659
|  |  |  | @ Cl=0.4, Cd= | 0.0042831
|  |  |  | @ Cl=0.6, Cd= | 0.004835
alpha (deg) | Cl | Cd | Cm | Cl/Cd
-20 | -1.5119 | 0.03567 | -0.0853 | -42.3858
-19.5 | -1.5105 | 0.03095 | -0.0865 | -48.8045
-19 | -1.4958 | 0.02771 | -0.087 | -53.9805
-18.5 | -1.4842 | 0.02439 | -0.087 | -60.8528
-18 | -1.4708 | 0.02148 | -0.0863 | -68.473
-17.5 | -1.454 | 0.01935 | -0.0846 | -75.1421
-17 | -1.4128 | 0.0177 | -0.0859 | -79.8192
-16.5 | -1.3803 | 0.01643 | -0.0844 | -84.011
-16 | -1.3507 | 0.0155 | -0.0812 | -87.1419
-15.5 | -1.3101 | 0.01466 | -0.0798 | -89.3656
-15 | -1.2665 | 0.01382 | -0.0788 | -91.6425
-14.5 | -1.221 | 0.01311 | -0.0779 | -93.135
-14 | -1.1729 | 0.01254 | -0.0773 | -93.5327
-13.5 | -1.1249 | 0.01187 | -0.0767 | -94.7683
-13 | -1.0737 | 0.01143 | -0.0766 | -93.937
-12.5 | -1.0235 | 0.01084 | -0.0762 | -94.4188
-12 | -0.9717 | 0.01037 | -0.0761 | -93.703
-11.5 | -0.9209 | 0.00975 | -0.0757 | -94.4513
-11 | -0.8683 | 0.00927 | -0.0756 | -93.6677
-10.5 | -0.8151 | 0.00881 | -0.0756 | -92.5199
-10 | -0.7607 | 0.00843 | -0.0757 | -90.2372
-9.5 | -0.7053 | 0.00809 | -0.0761 | -87.1817
-9 | -0.6484 | 0.0078 | -0.0767 | -83.1282
-8.5 | -0.5886 | 0.00754 | -0.0779 | -78.0637
-8 | -0.5177 | 0.00722 | -0.0817 | -71.7036
-7.5 | -0.4548 | 0.00695 | -0.0836 | -65.4388
-7 | -0.3965 | 0.00676 | -0.0845 | -58.6538
-6.5 | -0.3411 | 0.00652 | -0.0846 | -52.316
-6 | -0.2861 | 0.00635 | -0.0846 | -45.0551
-5.5 | -0.2325 | 0.00617 | -0.0843 | -37.6823
-5 | -0.1794 | 0.00601 | -0.0838 | -29.8502
-4.5 | -0.1273 | 0.00584 | -0.0831 | -21.7979
-4 | -0.0753 | 0.00569 | -0.0824 | -13.2337
-3.5 | -0.0235 | 0.00555 | -0.0816 | -4.2342
-3 | 0.0265 | 0.00536 | -0.0804 | 4.944
-2.5 | 0.0769 | 0.00518 | -0.0793 | 14.8456
-2 | 0.1255 | 0.00494 | -0.0778 | 25.4049
-1.5 | 0.1741 | 0.00471 | -0.0764 | 36.9639
-1 | 0.2199 | 0.00441 | -0.0744 | 49.8639
-0.5 | 0.2685 | 0.00427 | -0.0729 | 62.8806
0.5 | 0.3701 | 0.00426 | -0.0708 | 86.8779
1 | 0.4218 | 0.0043 | -0.07 | 98.093
1.5 | 0.4733 | 0.00439 | -0.0691 | 107.8132
2 | 0.5249 | 0.0045 | -0.0683 | 116.6444
2.5 | 0.5753 | 0.00469 | -0.0672 | 122.6652
3 | 0.6247 | 0.00498 | -0.0661 | 125.4418
3.5 | 0.6747 | 0.00532 | -0.0651 | 126.8233
4 | 0.7229 | 0.00594 | -0.064 | 121.7003
4.5 | 0.7777 | 0.00654 | -0.0644 | 118.9144
5 | 0.8447 | 0.00728 | -0.0678 | 116.0302
5.5 | 0.9123 | 0.00779 | -0.0711 | 117.1117
6 | 0.9678 | 0.00828 | -0.0716 | 116.8841
6.5 | 1.0207 | 0.00872 | -0.0715 | 117.0528
7 | 1.0726 | 0.00917 | -0.0712 | 116.9684
7.5 | 1.1221 | 0.0096 | -0.0705 | 116.8854
8 | 1.1677 | 0.01005 | -0.0689 | 116.1891
8.5 | 1.213 | 0.01054 | -0.0674 | 115.0854
9 | 1.2598 | 0.01096 | -0.0662 | 114.9453
9.5 | 1.3068 | 0.01143 | -0.0652 | 114.3307
10 | 1.3692 | 0.01178 | -0.0677 | 116.2309
10.5 | 1.4072 | 0.01237 | -0.065 | 113.7591
11 | 1.4438 | 0.01305 | -0.0622 | 110.636
11.5 | 1.4783 | 0.01385 | -0.0591 | 106.7365
12 | 1.5133 | 0.01465 | -0.0564 | 103.2969
12.5 | 1.5468 | 0.01557 | -0.0536 | 99.3449
13 | 1.5798 | 0.01653 | -0.0509 | 95.5717
13.5 | 1.6107 | 0.01765 | -0.0481 | 91.2578
14 | 1.6392 | 0.01896 | -0.0452 | 86.4557
14.5 | 1.6629 | 0.02061 | -0.042 | 80.6841
15 | 1.687 | 0.02233 | -0.0391 | 75.5486
15.5 | 1.7121 | 0.02403 | -0.0366 | 71.2484
16 | 1.7343 | 0.02604 | -0.0341 | 66.6014
16.5 | 1.754 | 0.02832 | -0.0316 | 61.935
17 | 1.7711 | 0.03095 | -0.0293 | 57.2246
17.5 | 1.78 | 0.03441 | -0.0269 | 51.7291
18 | 1.7983 | 0.03721 | -0.0254 | 48.3284
18.5 | 1.8052 | 0.04122 | -0.0238 | 43.7943
19 | 1.8119 | 0.04539 | -0.0225 | 39.9185
19.5 | 1.8189 | 0.04972 | -0.0216 | 36.5829
20 | 1.8137 | 0.05554 | -0.021 | 32.6557

## 99. Re 8M Mach 0.10 (1)
BIGFOIL.COM POLAR EXPORT
NACA63A414
NACA63A414 |  |  |  | Cl Max: | 1.439 | at alpha= | 12 | deg
JavaFoil+Calcfoil stall+Eppler ext transition |  |  |  | L/D Max: | 122.898 | at alpha= | 4.5 | deg
Re: | 8000000 |  |  | Cd Min: | 0.00539 | at alpha= | -1 | deg
Mach: | 0.1 |  |  | Cl=0 at alpha= | -3.2213 | deg
|  |  |  | @ Cl=0.1, Cd= | 0.0056894
|  |  |  | @ Cl=0.4, Cd= | 0.0054759
|  |  |  | @ Cl=0.6, Cd= | 0.005789
alpha (deg) | Cl | Cd | Cm | Cl/Cd
-18 | -0.652 | 0.12835 | -0.031 | -5.084
-17.5 | -0.675 | 0.12055 | -0.032 | -5.6
-17 | -0.697 | 0.11181 | -0.033 | -6.232
-16.5 | -0.72 | 0.1008 | -0.036 | -7.139
-16 | -0.732 | 0.09934 | -0.035 | -7.373
-15.5 | -0.766 | 0.07583 | -0.041 | -10.097
-15 | -0.8 | 0.05487 | -0.046 | -14.587
-14.5 | -0.832 | 0.03842 | -0.05 | -21.652
-14 | -0.829 | 0.03745 | -0.051 | -22.123
-13.5 | -0.84 | 0.02705 | -0.054 | -31.068
-13 | -0.851 | 0.01843 | -0.056 | -46.177
-12.5 | -0.843 | 0.01562 | -0.058 | -53.986
-12 | -0.841 | 0.01236 | -0.06 | -68.066
-11.5 | -0.822 | 0.01132 | -0.061 | -72.597
-11 | -0.803 | 0.01029 | -0.063 | -78.067
-10.5 | -0.769 | 0.00974 | -0.064 | -78.987
-10 | -0.732 | 0.0092 | -0.065 | -79.529
-9.5 | -0.691 | 0.0089 | -0.065 | -77.641
-9 | -0.647 | 0.00854 | -0.066 | -75.759
-8.5 | -0.6 | 0.00822 | -0.067 | -73
-8 | -0.55 | 0.00795 | -0.068 | -69.17
-7.5 | -0.498 | 0.00774 | -0.068 | -64.353
-7 | -0.444 | 0.00755 | -0.069 | -58.874
-6.5 | -0.389 | 0.00734 | -0.07 | -52.964
-6 | -0.332 | 0.00715 | -0.071 | -46.401
-5.5 | -0.274 | 0.00705 | -0.071 | -38.854
-5 | -0.215 | 0.00692 | -0.072 | -31.013
-4.5 | -0.155 | 0.00679 | -0.073 | -22.782
-4 | -0.094 | 0.00656 | -0.074 | -14.376
-3.5 | -0.034 | 0.0064 | -0.074 | -5.256
-3 | 0.027 | 0.00606 | -0.075 | 4.501
-2.5 | 0.088 | 0.00573 | -0.076 | 15.416
-2 | 0.15 | 0.00552 | -0.077 | 27.106
-1.5 | 0.211 | 0.0054 | -0.077 | 39.061
-1 | 0.272 | 0.00539 | -0.078 | 50.512
-0.5 | 0.333 | 0.00541 | -0.079 | 61.614
0 | 0.394 | 0.00547 | -0.08 | 72.168
0.5 | 0.455 | 0.00553 | -0.08 | 82.403
1 | 0.515 | 0.00565 | -0.081 | 91.173
1.5 | 0.576 | 0.00573 | -0.082 | 100.557
2 | 0.637 | 0.00588 | -0.083 | 108.316
2.5 | 0.697 | 0.00603 | -0.083 | 115.649
3 | 0.758 | 0.0062 | -0.084 | 122.12
3.5 | 0.818 | 0.00678 | -0.085 | 120.591
4 | 0.877 | 0.00718 | -0.085 | 122.126
4.5 | 0.935 | 0.00761 | -0.086 | 122.898
5 | 0.992 | 0.00824 | -0.087 | 120.325
5.5 | 1.047 | 0.00895 | -0.088 | 117.023
6 | 1.101 | 0.00956 | -0.088 | 115.223
6.5 | 1.153 | 0.01006 | -0.089 | 114.65
7 | 1.204 | 0.01085 | -0.09 | 110.919
7.5 | 1.251 | 0.01135 | -0.09 | 110.232
8 | 1.294 | 0.01204 | -0.091 | 107.548
8.5 | 1.327 | 0.01236 | -0.091 | 107.368
9 | 1.356 | 0.01297 | -0.091 | 104.546
9.5 | 1.383 | 0.01349 | -0.092 | 102.526
10 | 1.405 | 0.01417 | -0.092 | 99.138
10.5 | 1.422 | 0.01485 | -0.093 | 95.752
11 | 1.433 | 0.01553 | -0.093 | 92.299
11.5 | 1.438 | 0.01649 | -0.094 | 87.246
12 | 1.439 | 0.01742 | -0.094 | 82.581
12.5 | 1.432 | 0.01848 | -0.094 | 77.497
13 | 1.413 | 0.01972 | -0.095 | 71.673
13.5 | 1.388 | 0.02092 | -0.095 | 66.335
14 | 1.356 | 0.02257 | -0.095 | 60.106
14.5 | 1.321 | 0.02409 | -0.095 | 54.823
15 | 1.279 | 0.02655 | -0.095 | 48.157
15.5 | 1.229 | 0.0301 | -0.094 | 40.817
16 | 1.179 | 0.03338 | -0.094 | 35.33
16.5 | 1.125 | 0.03827 | -0.093 | 29.397
17 | 1.061 | 0.04788 | -0.091 | 22.161

## 100. Re 8M Mach 0.10 (2)
BIGFOIL.COM POLAR EXPORT
NACA63A414
NACA63A414 |  |  |  | Cl Max: | 1.8074 | at alpha= | 19.5 | deg
XFOIL ncrit=9 |  |  |  | L/D Max: | 127.242 | at alpha= | 3.5 | deg
Re: | 8000000 |  |  | Cd Min: | 0.06012 | at alpha= | 20 | deg
Mach: | 0.1 |  |  | Cl=0 at alpha= | -3.262 | deg
|  |  |  | @ Cl=0.1, Cd= | 0.0050874
|  |  |  | @ Cl=0.4, Cd= | 0.0042918
|  |  |  | @ Cl=0.6, Cd= | 0.0048234
alpha (deg) | Cl | Cd | Cm | Cl/Cd
-20 | -1.4837 | 0.04123 | -0.0865 | -35.9859
-19.5 | -1.4922 | 0.03513 | -0.0886 | -42.4765
-19 | -1.4834 | 0.03102 | -0.0895 | -47.8208
-18.5 | -1.4663 | 0.02787 | -0.0899 | -52.6121
-18 | -1.4588 | 0.0241 | -0.0898 | -60.5311
-17.5 | -1.4443 | 0.02125 | -0.0889 | -67.9671
-17 | -1.4183 | 0.01904 | -0.0886 | -74.4905
-16.5 | -1.3801 | 0.01727 | -0.0892 | -79.9131
-16 | -1.3513 | 0.01615 | -0.0861 | -83.6718
-15.5 | -1.3178 | 0.0153 | -0.0831 | -86.1307
-15 | -1.275 | 0.01433 | -0.0818 | -88.9742
-14.5 | -1.2297 | 0.01353 | -0.0806 | -90.8869
-14 | -1.1818 | 0.01288 | -0.0798 | -91.7547
-13.5 | -1.1337 | 0.01216 | -0.079 | -93.2319
-13 | -1.0822 | 0.01167 | -0.0786 | -92.7335
-12.5 | -1.0318 | 0.01104 | -0.078 | -93.4601
-12 | -0.9794 | 0.01053 | -0.0777 | -93.0104
-11.5 | -0.9277 | 0.00993 | -0.0773 | -93.424
-11 | -0.8748 | 0.00941 | -0.077 | -92.9649
-10.5 | -0.8212 | 0.00893 | -0.0769 | -91.9597
-10 | -0.7665 | 0.00852 | -0.0769 | -89.9648
-9.5 | -0.7105 | 0.00817 | -0.0771 | -86.9645
-9 | -0.6531 | 0.00786 | -0.0776 | -83.0916
-8.5 | -0.5929 | 0.00759 | -0.0788 | -78.1159
-8 | -0.5217 | 0.00728 | -0.0824 | -71.6621
-7.5 | -0.458 | 0.00699 | -0.0844 | -65.5222
-7 | -0.3993 | 0.00678 | -0.0851 | -58.8938
-6.5 | -0.3434 | 0.00655 | -0.0852 | -52.4275
-6 | -0.2882 | 0.00637 | -0.0852 | -45.2433
-5.5 | -0.2341 | 0.00619 | -0.0848 | -37.8191
-5 | -0.1807 | 0.00603 | -0.0843 | -29.9668
-4.5 | -0.1282 | 0.00586 | -0.0836 | -21.8771
-3.5 | -0.0239 | 0.00557 | -0.082 | -4.2908
-3 | 0.0263 | 0.00537 | -0.0808 | 4.8976
-2.5 | 0.0771 | 0.0052 | -0.0797 | 14.8269
-2 | 0.1259 | 0.00496 | -0.0782 | 25.3831
-1.5 | 0.1747 | 0.00472 | -0.0767 | 37.0127
-1 | 0.2207 | 0.00441 | -0.0746 | 50.0454
-0.5 | 0.2695 | 0.00427 | -0.0731 | 63.1148
0.5 | 0.3716 | 0.00427 | -0.071 | 87.0258
1 | 0.4236 | 0.00431 | -0.0702 | 98.2831
1.5 | 0.4755 | 0.00439 | -0.0693 | 108.3144
2 | 0.5273 | 0.0045 | -0.0685 | 117.1778
2.5 | 0.5781 | 0.0047 | -0.0674 | 123
3 | 0.6278 | 0.00498 | -0.0663 | 126.0643
3.5 | 0.6782 | 0.00533 | -0.0653 | 127.242
4 | 0.7268 | 0.00596 | -0.0642 | 121.9463
4.5 | 0.7822 | 0.00657 | -0.0646 | 119.0563
5 | 0.8513 | 0.00731 | -0.0684 | 116.4569
5.5 | 0.9169 | 0.00784 | -0.0711 | 116.9515
6 | 0.9726 | 0.00832 | -0.0716 | 116.899
6.5 | 1.0254 | 0.00879 | -0.0713 | 116.6553
7 | 1.0775 | 0.00924 | -0.071 | 116.6126
7.5 | 1.1254 | 0.00967 | -0.0697 | 116.3806
8 | 1.1713 | 0.01013 | -0.0681 | 115.6269
8.5 | 1.2172 | 0.01064 | -0.0665 | 114.3985
9 | 1.2645 | 0.01106 | -0.0653 | 114.3309
9.5 | 1.311 | 0.01156 | -0.0641 | 113.4083
10 | 1.3732 | 0.01192 | -0.0664 | 115.2013
10.5 | 1.4109 | 0.01256 | -0.0635 | 112.3328
11 | 1.4475 | 0.01328 | -0.0605 | 108.9985
11.5 | 1.4827 | 0.0141 | -0.0575 | 105.156
12 | 1.5178 | 0.01495 | -0.0547 | 101.5251
12.5 | 1.5512 | 0.01592 | -0.0518 | 97.4372
13 | 1.5839 | 0.01697 | -0.049 | 93.3353
13.5 | 1.6139 | 0.01821 | -0.046 | 88.6271
14 | 1.6412 | 0.01967 | -0.0429 | 83.4367
14.5 | 1.6642 | 0.02146 | -0.0395 | 77.5489
15 | 1.6899 | 0.02318 | -0.0368 | 72.9034
15.5 | 1.7138 | 0.02508 | -0.0341 | 68.3333
16 | 1.7353 | 0.02727 | -0.0315 | 63.634
16.5 | 1.7537 | 0.0298 | -0.0291 | 58.849
17 | 1.767 | 0.03292 | -0.0266 | 53.6756
17.5 | 1.7768 | 0.03648 | -0.0244 | 48.7061
18 | 1.7899 | 0.03997 | -0.0228 | 44.7811
18.5 | 1.7996 | 0.0439 | -0.0214 | 40.9932
19 | 1.8055 | 0.04839 | -0.0203 | 37.3114
19.5 | 1.8074 | 0.0535 | -0.0196 | 33.7832
20 | 1.7973 | 0.06012 | -0.0193 | 29.8952

## 101. Re 8M Mach 0.25 (1)
BIGFOIL.COM POLAR EXPORT
NACA63A414
NACA63A414 |  |  |  | Cl Max: | 1.394 | at alpha= | 10.5 | deg
JavaFoil+Calcfoil stall+Eppler ext transition |  |  |  | L/D Max: | 123.34 | at alpha= | 3 | deg
Re: | 8000000 |  |  | Cd Min: | 0.00542 | at alpha= | -1 | deg
Mach: | 0.25 |  |  | Cl=0 at alpha= | -3.2222 | deg
|  |  |  | @ Cl=0.1, Cd= | 0.00578
|  |  |  | @ Cl=0.4, Cd= | 0.005506
|  |  |  | @ Cl=0.6, Cd= | 0.0058394
alpha (deg) | Cl | Cd | Cm | Cl/Cd
-16 | -0.496 | 0.11819 | -0.03 | -4.196
-15.5 | -0.544 | 0.10906 | -0.031 | -4.984
-15 | -0.586 | 0.10145 | -0.033 | -5.774
-14.5 | -0.621 | 0.09635 | -0.033 | -6.444
-14 | -0.65 | 0.084 | -0.038 | -7.733
-13.5 | -0.668 | 0.07386 | -0.041 | -9.048
-13 | -0.675 | 0.06987 | -0.042 | -9.666
-12.5 | -0.719 | 0.04008 | -0.052 | -17.928
-12 | -0.761 | 0.01924 | -0.059 | -39.565
-11.5 | -0.761 | 0.01577 | -0.061 | -48.239
-11 | -0.764 | 0.01215 | -0.063 | -62.851
-10.5 | -0.747 | 0.01098 | -0.065 | -68.051
-10 | -0.726 | 0.00984 | -0.066 | -73.753
-9.5 | -0.69 | 0.00938 | -0.067 | -73.608
-9 | -0.65 | 0.00894 | -0.068 | -72.773
-8.5 | -0.606 | 0.00847 | -0.069 | -71.562
-8 | -0.558 | 0.00819 | -0.07 | -68.157
-7.5 | -0.507 | 0.00791 | -0.07 | -64.144
-7 | -0.454 | 0.0077 | -0.071 | -58.946
-6.5 | -0.398 | 0.0075 | -0.072 | -53.059
-6 | -0.34 | 0.0073 | -0.073 | -46.58
-5.5 | -0.281 | 0.00715 | -0.073 | -39.274
-5 | -0.22 | 0.00701 | -0.074 | -31.408
-4.5 | -0.159 | 0.00688 | -0.075 | -23.096
-4 | -0.097 | 0.00666 | -0.076 | -14.54
-3.5 | -0.035 | 0.00648 | -0.077 | -5.337
-3 | 0.028 | 0.00615 | -0.077 | 4.557
-2.5 | 0.091 | 0.00581 | -0.078 | 15.642
-2 | 0.154 | 0.0056 | -0.079 | 27.429
-1.5 | 0.217 | 0.00544 | -0.08 | 39.865
-1 | 0.28 | 0.00542 | -0.08 | 51.553
-0.5 | 0.342 | 0.00546 | -0.081 | 62.758
0 | 0.405 | 0.00551 | -0.082 | 73.509
0.5 | 0.468 | 0.00559 | -0.083 | 83.8
1 | 0.53 | 0.00571 | -0.083 | 92.706
1.5 | 0.592 | 0.00582 | -0.084 | 101.761
2 | 0.654 | 0.00597 | -0.085 | 109.612
2.5 | 0.717 | 0.00614 | -0.086 | 116.797
3 | 0.778 | 0.00631 | -0.086 | 123.34
3.5 | 0.84 | 0.00694 | -0.087 | 121.058
4 | 0.901 | 0.00737 | -0.088 | 122.118
4.5 | 0.96 | 0.00788 | -0.089 | 121.878
5 | 1.018 | 0.00854 | -0.089 | 119.175
5.5 | 1.074 | 0.00938 | -0.09 | 114.516
6 | 1.129 | 0.00997 | -0.091 | 113.196
6.5 | 1.181 | 0.01054 | -0.091 | 112.07
7 | 1.23 | 0.0114 | -0.092 | 107.888
7.5 | 1.274 | 0.01152 | -0.093 | 110.634
8 | 1.308 | 0.01255 | -0.093 | 104.236
8.5 | 1.338 | 0.01309 | -0.093 | 102.168
9 | 1.363 | 0.01379 | -0.094 | 98.823
9.5 | 1.381 | 0.01443 | -0.094 | 95.756
10 | 1.392 | 0.01517 | -0.095 | 91.77
10.5 | 1.394 | 0.01607 | -0.095 | 86.777
11 | 1.387 | 0.01717 | -0.095 | 80.801
11.5 | 1.371 | 0.01815 | -0.096 | 75.533
12 | 1.344 | 0.01964 | -0.096 | 68.451
12.5 | 1.306 | 0.02135 | -0.096 | 61.154
13 | 1.25 | 0.02313 | -0.096 | 54.053
13.5 | 1.181 | 0.0259 | -0.096 | 45.595
14 | 1.103 | 0.02845 | -0.096 | 38.752
14.5 | 0.991 | 0.03962 | -0.092 | 25.003
15 | 0.834 | 0.0811 | -0.077 | 10.281
15.5 | 0.726 | 0.10878 | -0.064 | 6.67

## 102. Re 8M Mach 0.25 (2)
BIGFOIL.COM POLAR EXPORT
NACA63A414
NACA63A414 |  |  |  | Cl Max: | 1.7438 | at alpha= | 18 | deg
XFOIL ncrit=9 |  |  |  | L/D Max: | 129.665 | at alpha= | 3.5 | deg
Re: | 8000000 |  |  | Cd Min: | 0.16119 | at alpha= | -20 | deg
Mach: | 0.25 |  |  | Cl=0 at alpha= | -3.2476 | deg
|  |  |  | @ Cl=0.1, Cd= | 0.0051516
|  |  |  | @ Cl=0.4, Cd= | 0.0043086
|  |  |  | @ Cl=0.6, Cd= | 0.0047665
alpha (deg) | Cl | Cd | Cm | Cl/Cd
-20 | -0.7952 | 0.16119 | -0.0216 | -4.9333
-19.5 | -0.9484 | 0.12429 | -0.0453 | -7.6305
-19 | -1.16 | 0.08415 | -0.0721 | -13.7849
-18.5 | -1.1815 | 0.07346 | -0.0785 | -16.0836
-18 | -1.254 | 0.05654 | -0.0898 | -22.179
-17.5 | -1.2839 | 0.04645 | -0.0956 | -27.6405
-17 | -1.3077 | 0.03798 | -0.0997 | -34.4313
-16.5 | -1.3272 | 0.03073 | -0.102 | -43.1891
-16 | -1.3189 | 0.0248 | -0.1057 | -53.1815
-15.5 | -1.2905 | 0.02165 | -0.1062 | -59.6074
-15 | -1.2722 | 0.01895 | -0.1043 | -67.1346
-14.5 | -1.2447 | 0.01731 | -0.1007 | -71.9064
-14 | -1.2115 | 0.01612 | -0.0966 | -75.1551
-13.5 | -1.1712 | 0.01471 | -0.0935 | -79.6193
-13 | -1.1208 | 0.01379 | -0.0917 | -81.2763
-12.5 | -1.073 | 0.01262 | -0.0895 | -85.0238
-12 | -1.0188 | 0.01189 | -0.0881 | -85.6854
-11.5 | -0.9623 | 0.01132 | -0.0871 | -85.0088
-11 | -0.9093 | 0.01044 | -0.0857 | -87.0977
-10.5 | -0.8546 | 0.00968 | -0.0845 | -88.2851
-10 | -0.798 | 0.00909 | -0.0836 | -87.7888
-9.5 | -0.7393 | 0.00864 | -0.0832 | -85.5671
-9 | -0.6794 | 0.00823 | -0.0832 | -82.5516
-8.5 | -0.6165 | 0.00788 | -0.0838 | -78.236
-8 | -0.5434 | 0.00757 | -0.0867 | -71.7834
-7.5 | -0.4756 | 0.00721 | -0.0886 | -65.9639
-7 | -0.4149 | 0.00694 | -0.0889 | -59.7839
-6.5 | -0.3563 | 0.00672 | -0.0889 | -53.0208
-6 | -0.2998 | 0.00647 | -0.0884 | -46.3369
-5.5 | -0.2431 | 0.00631 | -0.0879 | -38.5261
-5 | -0.1881 | 0.00612 | -0.0871 | -30.7353
-4.5 | -0.1335 | 0.00594 | -0.0863 | -22.4747
-4 | -0.0795 | 0.00579 | -0.0854 | -13.7306
-3.5 | -0.0264 | 0.00562 | -0.0843 | -4.6975
-3 | 0.0259 | 0.00544 | -0.083 | 4.761
-2.5 | 0.0775 | 0.00526 | -0.0817 | 14.7338
-2 | 0.1273 | 0.00502 | -0.0799 | 25.3586
-1.5 | 0.1776 | 0.00479 | -0.0783 | 37.0772
-1 | 0.2247 | 0.00445 | -0.0761 | 50.4944
-0.5 | 0.2749 | 0.00431 | -0.0745 | 63.7819
0.5 | 0.38 | 0.00429 | -0.0722 | 88.5781
1 | 0.4337 | 0.00434 | -0.0713 | 99.9309
1.5 | 0.4873 | 0.00442 | -0.0704 | 110.2489
2 | 0.5408 | 0.00453 | -0.0695 | 119.3819
2.5 | 0.5935 | 0.00473 | -0.0684 | 125.4757
3 | 0.6451 | 0.00502 | -0.0672 | 128.506
3.5 | 0.6976 | 0.00538 | -0.0662 | 129.6654
4 | 0.7482 | 0.00606 | -0.0651 | 123.4653
4.5 | 0.8067 | 0.0067 | -0.0658 | 120.403
5 | 0.8807 | 0.00751 | -0.07 | 117.2703
5.5 | 0.9421 | 0.00807 | -0.0712 | 116.741
6 | 0.9971 | 0.00861 | -0.0708 | 115.8072
6.5 | 1.0467 | 0.0091 | -0.0692 | 115.022
7 | 1.0962 | 0.00958 | -0.0676 | 114.4259
7.5 | 1.1455 | 0.01008 | -0.0659 | 113.6409
8 | 1.1939 | 0.01059 | -0.0641 | 112.7384
8.5 | 1.2406 | 0.01115 | -0.062 | 111.2646
9 | 1.2863 | 0.01173 | -0.0598 | 109.659
9.5 | 1.3336 | 0.01231 | -0.058 | 108.3347
10 | 1.3944 | 0.01285 | -0.0591 | 108.5136
10.5 | 1.4306 | 0.01379 | -0.0554 | 103.7418
11 | 1.4668 | 0.0148 | -0.0518 | 99.1081
11.5 | 1.5036 | 0.01582 | -0.0485 | 95.0442
12 | 1.5379 | 0.01704 | -0.045 | 90.2523
12.5 | 1.5706 | 0.01842 | -0.0415 | 85.266
13 | 1.5999 | 0.02006 | -0.0379 | 79.7557
13.5 | 1.6248 | 0.02208 | -0.034 | 73.587
14 | 1.6516 | 0.0241 | -0.0307 | 68.5311
14.5 | 1.6736 | 0.02658 | -0.0273 | 62.9646
15 | 1.6956 | 0.02921 | -0.0243 | 58.0486
15.5 | 1.7079 | 0.03278 | -0.0211 | 52.1019
16 | 1.7245 | 0.03622 | -0.0186 | 47.6118
16.5 | 1.7363 | 0.04027 | -0.0164 | 43.1165
17 | 1.7415 | 0.04512 | -0.0145 | 38.5971
17.5 | 1.7383 | 0.05104 | -0.0131 | 34.0576
18 | 1.7438 | 0.05639 | -0.0123 | 30.9239
18.5 | 1.7373 | 0.06321 | -0.0122 | 27.4846
19 | 1.7281 | 0.07065 | -0.0127 | 24.46
19.5 | 1.7066 | 0.07983 | -0.0142 | 21.3779
20 | 1.6755 | 0.0906 | -0.017 | 18.4934

## 103. Re 8M Mach 0.50 (1)
BIGFOIL.COM POLAR EXPORT
NACA63A414
NACA63A414 |  |  |  | Cl Max: | 1.301 | at alpha= | 7.5 | deg
JavaFoil+Calcfoil stall+Eppler ext transition |  |  |  | L/D Max: | 124.728 | at alpha= | 3 | deg
Re: | 8000000 |  |  | Cd Min: | 0.00563 | at alpha= | -1 | deg
Mach: | 0.5 |  |  | Cl=0 at alpha= | -3.2214 | deg
|  |  |  | @ Cl=0.1, Cd= | 0.0061654
|  |  |  | @ Cl=0.4, Cd= | 0.0057146
|  |  |  | @ Cl=0.6, Cd= | 0.0060297
alpha (deg) | Cl | Cd | Cm | Cl/Cd
-20 | -0.939 | 0.15058 | -0.035 | -6.233
-19.5 | -0.908 | 0.14881 | -0.034 | -6.104
-19 | -0.88 | 0.14296 | -0.034 | -6.158
-18.5 | -0.853 | 0.13605 | -0.035 | -6.269
-18 | -0.83 | 0.13208 | -0.037 | -6.283
-17.5 | -0.8 | 0.12714 | -0.036 | -6.295
-17 | -0.77 | 0.12675 | -0.035 | -6.071
-16.5 | -0.742 | 0.11921 | -0.035 | -6.221
-16 | -0.714 | 0.11536 | -0.035 | -6.192
-15.5 | -0.689 | 0.11308 | -0.037 | -6.09
-15 | -0.66 | 0.10663 | -0.036 | -6.185
-14.5 | -0.632 | 0.1015 | -0.036 | -6.223
-14 | -0.605 | 0.09342 | -0.037 | -6.471
-13.5 | -0.578 | 0.08638 | -0.039 | -6.694
-13 | -0.547 | 0.09333 | -0.036 | -5.865
-12.5 | -0.52 | 0.08467 | -0.037 | -6.144
-12 | -0.495 | 0.0756 | -0.041 | -6.546
-11.5 | -0.469 | 0.06851 | -0.044 | -6.85
-11 | -0.435 | 0.07964 | -0.035 | -5.463
-10.5 | -0.409 | 0.06905 | -0.038 | -5.916
-10 | -0.383 | 0.0609 | -0.043 | -6.288
-9.5 | -0.402 | 0.02104 | -0.068 | -19.094
-9 | -0.326 | 0.05589 | -0.042 | -5.833
-8.5 | -0.297 | 0.0541 | -0.04 | -5.483
-8 | -0.475 | 0.01283 | -0.074 | -37
-7.5 | -0.506 | 0.00949 | -0.079 | -53.374
-7 | -0.475 | 0.00873 | -0.079 | -54.411
-6.5 | -0.427 | 0.00833 | -0.08 | -51.302
-6 | -0.371 | 0.00797 | -0.081 | -46.517
-5.5 | -0.309 | 0.0077 | -0.082 | -40.162
-5 | -0.244 | 0.00747 | -0.083 | -32.675
-4.5 | -0.176 | 0.00729 | -0.084 | -24.201
-4 | -0.108 | 0.00706 | -0.085 | -15.286
-3.5 | -0.039 | 0.00682 | -0.086 | -5.648
-3 | 0.031 | 0.00654 | -0.086 | 4.784
-2.5 | 0.101 | 0.00616 | -0.087 | 16.47
-2 | 0.172 | 0.00589 | -0.088 | 29.157
-1.5 | 0.242 | 0.00564 | -0.089 | 42.958
-1 | 0.313 | 0.00563 | -0.09 | 55.526
-0.5 | 0.383 | 0.0057 | -0.091 | 67.205
0 | 0.453 | 0.00576 | -0.092 | 78.721
0.5 | 0.523 | 0.00585 | -0.092 | 89.44
1 | 0.592 | 0.00601 | -0.093 | 98.45
1.5 | 0.661 | 0.00618 | -0.094 | 107.05
2 | 0.731 | 0.00636 | -0.095 | 114.916
2.5 | 0.8 | 0.00659 | -0.096 | 121.434
3 | 0.869 | 0.00697 | -0.097 | 124.728
3.5 | 0.937 | 0.00775 | -0.097 | 120.856
4 | 1.004 | 0.00849 | -0.098 | 118.308
4.5 | 1.068 | 0.00927 | -0.099 | 115.173
5 | 1.129 | 0.01044 | -0.1 | 108.204
5.5 | 1.18 | 0.01132 | -0.1 | 104.237
6 | 1.226 | 0.01214 | -0.1 | 100.941
6.5 | 1.265 | 0.01327 | -0.101 | 95.354
7 | 1.293 | 0.01422 | -0.101 | 90.963
7.5 | 1.301 | 0.01539 | -0.102 | 84.575
8 | 1.254 | 0.01669 | -0.103 | 75.114
8.5 | 0.79 | 0.01985 | -0.102 | 39.787
9 | 0.824 | 0.01977 | -0.103 | 41.701
9.5 | 0.844 | 0.024 | -0.102 | 35.174
10 | 0.885 | 0.02199 | -0.104 | 40.25
10.5 | 0.911 | 0.02498 | -0.104 | 36.461
11 | 0.793 | 0.07805 | -0.061 | 10.166
11.5 | 0.962 | 0.02918 | -0.104 | 32.982
12 | 0.847 | 0.08719 | -0.061 | 9.71
12.5 | 0.875 | 0.09395 | -0.063 | 9.312

## 104. Re 8M Mach 0.50 (2)
BIGFOIL.COM POLAR EXPORT
NACA63A414
NACA63A414 |  |  |  | Cl Max: | 1.4511 | at alpha= | 10.5 | deg
XFOIL ncrit=9 |  |  |  | L/D Max: | 137.404 | at alpha= | 3 | deg
Re: | 8000000 |  |  | Cd Min: | 0.1379 | at alpha= | 15.5 | deg
Mach: | 0.5 |  |  | Cl=0 at alpha= | -3.1839 | deg
|  |  |  | @ Cl=0.1, Cd= | 0.0054783
|  |  |  | @ Cl=0.4, Cd= | 0.0044344
|  |  |  | @ Cl=0.6, Cd= | 0.0047278
alpha (deg) | Cl | Cd | Cm | Cl/Cd
-13.5 | -0.4397 | 0.11913 | -0.0623 | -3.6909
-13 | -0.4668 | 0.10504 | -0.0704 | -4.444
-12.5 | -0.4916 | 0.09234 | -0.0782 | -5.3238
-12 | -0.5011 | 0.08243 | -0.0842 | -6.0791
-11.5 | -0.5225 | 0.07102 | -0.0916 | -7.3571
-11 | -0.5476 | 0.0587 | -0.099 | -9.3288
-10.5 | -0.5685 | 0.04645 | -0.1089 | -12.239
-10 | -0.5963 | 0.03574 | -0.1179 | -16.6844
-9.5 | -0.6268 | 0.02669 | -0.1239 | -23.4845
-9 | -0.652 | 0.02012 | -0.1236 | -32.4056
-8.5 | -0.665 | 0.01414 | -0.1169 | -47.0297
-8 | -0.6278 | 0.01061 | -0.112 | -59.1706
-7.5 | -0.553 | 0.00892 | -0.1112 | -61.9955
-7 | -0.4838 | 0.00803 | -0.1091 | -60.2491
-6.5 | -0.4165 | 0.00748 | -0.1068 | -55.6818
-6 | -0.3503 | 0.0071 | -0.1046 | -49.338
-5.5 | -0.2847 | 0.00682 | -0.1027 | -41.7449
-5 | -0.2218 | 0.00655 | -0.1005 | -33.8626
-4.5 | -0.1594 | 0.00633 | -0.0986 | -25.1817
-4 | -0.0977 | 0.00613 | -0.0967 | -15.938
-3.5 | -0.0373 | 0.00595 | -0.0947 | -6.2689
-3 | 0.0217 | 0.00576 | -0.0927 | 3.7674
-2.5 | 0.0798 | 0.00557 | -0.0906 | 14.3268
-2 | 0.1349 | 0.00532 | -0.0881 | 25.3571
-1.5 | 0.1887 | 0.00506 | -0.0853 | 37.2925
-1 | 0.2391 | 0.00466 | -0.082 | 51.309
-0.5 | 0.295 | 0.00447 | -0.0798 | 65.9955
0.5 | 0.4128 | 0.00443 | -0.0765 | 93.1828
1 | 0.4731 | 0.00448 | -0.0751 | 105.6027
1.5 | 0.5321 | 0.00457 | -0.0734 | 116.4333
2 | 0.5905 | 0.0047 | -0.0716 | 125.6383
2.5 | 0.652 | 0.00488 | -0.0704 | 133.6066
3 | 0.7145 | 0.0052 | -0.0694 | 137.4038
3.5 | 0.779 | 0.0057 | -0.0689 | 136.6667
4 | 0.8457 | 0.00663 | -0.0694 | 127.5566
4.5 | 0.919 | 0.00749 | -0.0709 | 122.6969
5 | 0.971 | 0.00846 | -0.0679 | 114.7754
5.5 | 1.0234 | 0.00926 | -0.0648 | 110.5184
6 | 1.076 | 0.01002 | -0.0615 | 107.3852
6.5 | 1.1261 | 0.01089 | -0.0577 | 103.4068
7 | 1.1751 | 0.01186 | -0.0536 | 99.0809
7.5 | 1.2247 | 0.01289 | -0.0496 | 95.0116
8 | 1.2745 | 0.01401 | -0.0456 | 90.9707
8.5 | 1.3217 | 0.01536 | -0.0412 | 86.0482
9 | 1.3647 | 0.01705 | -0.0363 | 80.0411
9.5 | 1.4059 | 0.01906 | -0.0315 | 73.7618
10.5 | 1.4511 | 0.02665 | -0.0212 | 54.4503
11 | 1.4331 | 0.03311 | -0.0149 | 43.283
11.5 | 1.403 | 0.04105 | -0.0102 | 34.1778
12 | 1.3716 | 0.04989 | -0.0077 | 27.4925
12.5 | 1.3304 | 0.06051 | -0.0076 | 21.9864
13 | 1.2927 | 0.07188 | -0.0097 | 17.9841
13.5 | 1.2566 | 0.08402 | -0.0136 | 14.956
14 | 1.2193 | 0.09723 | -0.0193 | 12.5404
14.5 | 1.189 | 0.11048 | -0.0258 | 10.7621
15 | 1.1596 | 0.12426 | -0.0332 | 9.332
15.5 | 1.1358 | 0.1379 | -0.0409 | 8.2364

## 105. Re 10M Mach 0.00 (1)
BIGFOIL.COM POLAR EXPORT
NACA63A414
NACA63A414 |  |  |  | Cl Max: | 1.45 | at alpha= | 12 | deg
JavaFoil+Calcfoil stall+Eppler ext transition |  |  |  | L/D Max: | 122.452 | at alpha= | 4 | deg
Re: | 10000000 |  |  | Cd Min: | 0.00538 | at alpha= | -1 | deg
Mach: | 0 |  |  | Cl=0 at alpha= | -3.225 | deg
|  |  |  | @ Cl=0.1, Cd= | 0.0057526
|  |  |  | @ Cl=0.4, Cd= | 0.0054805
|  |  |  | @ Cl=0.6, Cd= | 0.0055864
alpha (deg) | Cl | Cd | Cm | Cl/Cd
-18.5 | -0.678 | 0.12546 | -0.032 | -5.403
-18 | -0.694 | 0.12392 | -0.032 | -5.604
-17.5 | -0.717 | 0.11182 | -0.034 | -6.411
-17 | -0.732 | 0.1074 | -0.034 | -6.819
-16.5 | -0.75 | 0.09923 | -0.036 | -7.554
-16 | -0.777 | 0.08049 | -0.04 | -9.649
-15.5 | -0.805 | 0.06229 | -0.044 | -12.927
-15 | -0.843 | 0.04109 | -0.049 | -20.507
-14.5 | -0.862 | 0.0315 | -0.051 | -27.382
-14 | -0.867 | 0.02645 | -0.053 | -32.775
-13.5 | -0.868 | 0.02119 | -0.055 | -40.947
-13 | -0.868 | 0.01612 | -0.057 | -53.842
-12.5 | -0.853 | 0.0147 | -0.058 | -58.056
-12 | -0.851 | 0.01156 | -0.06 | -73.615
-11.5 | -0.837 | 0.01043 | -0.062 | -80.219
-11 | -0.805 | 0.00972 | -0.063 | -82.806
-10.5 | -0.77 | 0.00934 | -0.064 | -82.455
-10 | -0.732 | 0.00891 | -0.064 | -82.141
-9.5 | -0.69 | 0.00857 | -0.065 | -80.546
-9 | -0.645 | 0.00825 | -0.066 | -78.217
-8.5 | -0.598 | 0.00797 | -0.067 | -75.03
-8 | -0.548 | 0.00772 | -0.067 | -71.08
-7.5 | -0.497 | 0.00752 | -0.068 | -66.053
-7 | -0.443 | 0.00731 | -0.069 | -60.552
-6.5 | -0.387 | 0.00714 | -0.07 | -54.259
-6 | -0.33 | 0.007 | -0.07 | -47.214
-5.5 | -0.273 | 0.00686 | -0.071 | -39.721
-5 | -0.214 | 0.00677 | -0.072 | -31.56
-4.5 | -0.154 | 0.00663 | -0.073 | -23.206
-4 | -0.094 | 0.00647 | -0.073 | -14.518
-3.5 | -0.033 | 0.00629 | -0.074 | -5.322
-3 | 0.027 | 0.00605 | -0.075 | 4.487
-2.5 | 0.088 | 0.00579 | -0.076 | 15.179
-2 | 0.149 | 0.0056 | -0.076 | 26.586
-1.5 | 0.21 | 0.00545 | -0.077 | 38.496
-1 | 0.271 | 0.00538 | -0.078 | 50.287
-0.5 | 0.332 | 0.00539 | -0.079 | 61.497
0 | 0.392 | 0.00547 | -0.079 | 71.789
0.5 | 0.453 | 0.00555 | -0.08 | 81.596
1 | 0.513 | 0.00541 | -0.081 | 94.789
1.5 | 0.573 | 0.00552 | -0.081 | 103.824
2 | 0.634 | 0.00567 | -0.082 | 111.84
2.5 | 0.694 | 0.00585 | -0.083 | 118.644
3 | 0.754 | 0.00634 | -0.084 | 118.926
3.5 | 0.813 | 0.00668 | -0.084 | 121.762
4 | 0.872 | 0.00712 | -0.085 | 122.452
4.5 | 0.93 | 0.00765 | -0.086 | 121.589
5 | 0.987 | 0.00818 | -0.086 | 120.706
5.5 | 1.042 | 0.00876 | -0.087 | 118.949
6 | 1.096 | 0.00928 | -0.088 | 118.061
6.5 | 1.148 | 0.00974 | -0.088 | 117.958
7 | 1.199 | 0.01035 | -0.089 | 115.849
7.5 | 1.247 | 0.01083 | -0.09 | 115.078
8 | 1.29 | 0.01133 | -0.09 | 113.818
8.5 | 1.329 | 0.01185 | -0.091 | 112.153
9 | 1.359 | 0.01219 | -0.091 | 111.472
9.5 | 1.384 | 0.01275 | -0.092 | 108.572
10 | 1.407 | 0.01334 | -0.092 | 105.494
10.5 | 1.425 | 0.0141 | -0.092 | 101.122
11 | 1.439 | 0.01471 | -0.093 | 97.833
11.5 | 1.447 | 0.0156 | -0.093 | 92.771
12 | 1.45 | 0.01643 | -0.094 | 88.255
12.5 | 1.448 | 0.01729 | -0.094 | 83.758
13 | 1.435 | 0.01845 | -0.094 | 77.746
13.5 | 1.415 | 0.01956 | -0.095 | 72.313
14 | 1.388 | 0.02102 | -0.095 | 66.011
14.5 | 1.358 | 0.0224 | -0.095 | 60.615
15 | 1.322 | 0.02453 | -0.095 | 53.899
15.5 | 1.283 | 0.02642 | -0.095 | 48.559
16 | 1.239 | 0.02924 | -0.095 | 42.373
16.5 | 1.193 | 0.03245 | -0.094 | 36.757
17 | 1.14 | 0.03815 | -0.093 | 29.889

## 106. Re 10M Mach 0.00 (2)
BIGFOIL.COM POLAR EXPORT
NACA63A414
NACA63A414 |  |  |  | Cl Max: | 1.846 | at alpha= | 19.5 | deg
XFOIL ncrit=9 |  |  |  | L/D Max: | 123.638 | at alpha= | 3 | deg
Re: | 10000000 |  |  | Cd Min: | 0.05286 | at alpha= | 20 | deg
Mach: | 0 |  |  | Cl=0 at alpha= | -3.2598 | deg
|  |  |  | @ Cl=0.1, Cd= | 0.00502
|  |  |  | @ Cl=0.4, Cd= | 0.0042486
|  |  |  | @ Cl=0.6, Cd= | 0.0049022
alpha (deg) | Cl | Cd | Cm | Cl/Cd
-20 | -1.5615 | 0.0308 | -0.0865 | -50.6981
-19.5 | -1.5527 | 0.02707 | -0.0869 | -57.3587
-19 | -1.5354 | 0.02426 | -0.0869 | -63.2894
-18.5 | -1.5141 | 0.02194 | -0.0866 | -69.0109
-18 | -1.4956 | 0.01972 | -0.0854 | -75.8418
-17.5 | -1.4497 | 0.01825 | -0.0876 | -79.4356
-17 | -1.4229 | 0.01689 | -0.0854 | -84.2451
-16.5 | -1.3979 | 0.01572 | -0.082 | -88.9249
-16 | -1.3657 | 0.01474 | -0.0791 | -92.6526
-15.5 | -1.3224 | 0.01391 | -0.0781 | -95.0683
-15 | -1.2792 | 0.01306 | -0.077 | -97.9479
-14.5 | -1.2327 | 0.01239 | -0.0762 | -99.4915
-14 | -1.1843 | 0.0118 | -0.0757 | -100.3644
-13.5 | -1.1351 | 0.01121 | -0.0752 | -101.2578
-13 | -1.0835 | 0.01077 | -0.0751 | -100.6035
-12.5 | -1.0328 | 0.01024 | -0.0747 | -100.8594
-12 | -0.9803 | 0.0098 | -0.0746 | -100.0306
-11.5 | -0.9271 | 0.00942 | -0.0747 | -98.4183
-11 | -0.8745 | 0.00893 | -0.0745 | -97.9283
-10.5 | -0.8214 | 0.00847 | -0.0744 | -96.9776
-10 | -0.7669 | 0.00808 | -0.0746 | -94.9134
-9.5 | -0.7109 | 0.00776 | -0.0751 | -91.6108
-9 | -0.653 | 0.00749 | -0.0759 | -87.1829
-8.5 | -0.591 | 0.00725 | -0.0776 | -81.5172
-8 | -0.5161 | 0.00702 | -0.0823 | -73.5185
-7.5 | -0.4563 | 0.00674 | -0.0834 | -67.7003
-7 | -0.3988 | 0.00652 | -0.0841 | -61.1656
-6.5 | -0.3427 | 0.00633 | -0.0843 | -54.139
-6 | -0.2881 | 0.00614 | -0.0843 | -46.9218
-5.5 | -0.2338 | 0.006 | -0.0841 | -38.9667
-5 | -0.1806 | 0.00584 | -0.0836 | -30.9247
-4.5 | -0.128 | 0.0057 | -0.083 | -22.4561
-4 | -0.0758 | 0.00556 | -0.0823 | -13.6331
-3.5 | -0.0244 | 0.00541 | -0.0814 | -4.5102
-3 | 0.0264 | 0.00526 | -0.0804 | 5.019
-2.5 | 0.0775 | 0.00511 | -0.0795 | 15.1663
-2 | 0.1275 | 0.00491 | -0.0783 | 25.9674
-1.5 | 0.1766 | 0.00471 | -0.0769 | 37.4947
-1 | 0.222 | 0.00442 | -0.0748 | 50.2262
-0.5 | 0.2701 | 0.00427 | -0.0732 | 63.2553
0.5 | 0.3703 | 0.00422 | -0.0708 | 87.7488
1 | 0.4223 | 0.00427 | -0.0701 | 98.8993
1.5 | 0.4724 | 0.00437 | -0.0689 | 108.1007
2 | 0.5232 | 0.0045 | -0.0679 | 116.2667
2.5 | 0.5722 | 0.00474 | -0.0666 | 120.7173
3 | 0.6219 | 0.00503 | -0.0655 | 123.6382
3.5 | 0.6703 | 0.00547 | -0.0643 | 122.5411
4 | 0.7215 | 0.00602 | -0.0638 | 119.8505
4.5 | 0.7794 | 0.00654 | -0.0648 | 119.1743
5 | 0.8531 | 0.00717 | -0.0696 | 118.9819
5.5 | 0.9172 | 0.00766 | -0.0721 | 119.7389
6 | 0.9735 | 0.00809 | -0.0728 | 120.3337
6.5 | 1.0271 | 0.00848 | -0.0728 | 121.1203
7 | 1.0794 | 0.00891 | -0.0726 | 121.1448
7.5 | 1.1304 | 0.00934 | -0.0721 | 121.0278
8 | 1.1769 | 0.00977 | -0.0707 | 120.4606
8.5 | 1.2222 | 0.01021 | -0.0691 | 119.7062
9 | 1.2688 | 0.01061 | -0.0678 | 119.5853
9.5 | 1.3136 | 0.01109 | -0.0663 | 118.4491
10 | 1.3603 | 0.01149 | -0.0652 | 118.3899
10.5 | 1.4192 | 0.0119 | -0.0671 | 119.2605
11 | 1.4562 | 0.01252 | -0.0642 | 116.3099
11.5 | 1.4935 | 0.01316 | -0.0616 | 113.4878
12 | 1.5292 | 0.0139 | -0.0589 | 110.0144
12.5 | 1.5637 | 0.01473 | -0.0561 | 106.1575
13 | 1.5968 | 0.01565 | -0.0533 | 102.0319
13.5 | 1.6273 | 0.01675 | -0.0504 | 97.1522
14 | 1.655 | 0.01804 | -0.0472 | 91.7406
14.5 | 1.6803 | 0.01954 | -0.044 | 85.9928
15 | 1.7083 | 0.02094 | -0.0414 | 81.5807
15.5 | 1.7337 | 0.02257 | -0.0387 | 76.8144
16 | 1.7568 | 0.02441 | -0.0361 | 71.9705
16.5 | 1.7767 | 0.0266 | -0.0335 | 66.7932
17 | 1.7908 | 0.02932 | -0.0307 | 61.0778
17.5 | 1.8033 | 0.03238 | -0.0283 | 55.6918
18 | 1.8203 | 0.03519 | -0.0265 | 51.7278
18.5 | 1.8316 | 0.03867 | -0.0248 | 47.3649
19 | 1.8421 | 0.04237 | -0.0234 | 43.4765
19.5 | 1.846 | 0.04684 | -0.0222 | 39.4108
20 | 1.8377 | 0.05286 | -0.0212 | 34.7654

## 107. Re 10M Mach 0.10 (1)
BIGFOIL.COM POLAR EXPORT
NACA63A414
NACA63A414 |  |  |  | Cl Max: | 1.44 | at alpha= | 11.5 | deg
JavaFoil+Calcfoil stall+Eppler ext transition |  |  |  | L/D Max: | 122.542 | at alpha= | 4 | deg
Re: | 10000000 |  |  | Cd Min: | 0.00539 | at alpha= | -1 | deg
Mach: | 0.1 |  |  | Cl=0 at alpha= | -3.2213 | deg
|  |  |  | @ Cl=0.1, Cd= | 0.0057932
|  |  |  | @ Cl=0.4, Cd= | 0.0054789
|  |  |  | @ Cl=0.6, Cd= | 0.0055851
alpha (deg) | Cl | Cd | Cm | Cl/Cd
-18 | -0.652 | 0.1279 | -0.031 | -5.1
-17.5 | -0.677 | 0.11674 | -0.033 | -5.8
-17 | -0.699 | 0.10888 | -0.034 | -6.417
-16.5 | -0.72 | 0.0996 | -0.036 | -7.231
-16 | -0.735 | 0.09595 | -0.036 | -7.661
-15.5 | -0.763 | 0.07747 | -0.041 | -9.854
-15 | -0.804 | 0.05201 | -0.047 | -15.467
-14.5 | -0.835 | 0.03673 | -0.05 | -22.731
-14 | -0.843 | 0.0306 | -0.052 | -27.555
-13.5 | -0.85 | 0.02343 | -0.054 | -36.273
-13 | -0.853 | 0.01753 | -0.057 | -48.691
-12.5 | -0.85 | 0.01404 | -0.058 | -60.565
-12 | -0.844 | 0.01181 | -0.06 | -71.485
-11.5 | -0.825 | 0.00978 | -0.062 | -84.322
-11 | -0.803 | 0.00992 | -0.063 | -80.933
-10.5 | -0.769 | 0.00943 | -0.064 | -81.57
-10 | -0.732 | 0.00897 | -0.065 | -81.61
-9.5 | -0.691 | 0.00864 | -0.065 | -79.97
-9 | -0.647 | 0.00833 | -0.066 | -77.641
-8.5 | -0.6 | 0.00803 | -0.067 | -74.665
-8 | -0.55 | 0.00777 | -0.068 | -70.8
-7.5 | -0.498 | 0.00757 | -0.068 | -65.853
-7 | -0.444 | 0.00736 | -0.069 | -60.403
-6.5 | -0.389 | 0.00718 | -0.07 | -54.168
-6 | -0.332 | 0.00704 | -0.071 | -47.159
-5.5 | -0.274 | 0.0069 | -0.071 | -39.687
-5 | -0.215 | 0.00678 | -0.072 | -31.677
-4.5 | -0.155 | 0.00664 | -0.073 | -23.299
-4 | -0.094 | 0.00647 | -0.074 | -14.581
-3.5 | -0.034 | 0.00632 | -0.074 | -5.32
-3 | 0.027 | 0.00606 | -0.075 | 4.502
-2.5 | 0.088 | 0.00583 | -0.076 | 15.167
-2 | 0.15 | 0.00564 | -0.077 | 26.528
-1.5 | 0.211 | 0.00546 | -0.077 | 38.619
-1 | 0.272 | 0.00539 | -0.078 | 50.505
-0.5 | 0.333 | 0.00542 | -0.079 | 61.538
0 | 0.394 | 0.00547 | -0.08 | 72.087
0.5 | 0.455 | 0.00556 | -0.08 | 81.921
1 | 0.515 | 0.00542 | -0.081 | 95.168
1.5 | 0.576 | 0.00553 | -0.082 | 104.218
2 | 0.637 | 0.00567 | -0.083 | 112.243
2.5 | 0.697 | 0.00586 | -0.083 | 118.943
3 | 0.758 | 0.00636 | -0.084 | 119.197
3.5 | 0.818 | 0.0067 | -0.085 | 121.999
4 | 0.877 | 0.00715 | -0.085 | 122.542
4.5 | 0.935 | 0.0077 | -0.086 | 121.378
5 | 0.992 | 0.00821 | -0.087 | 120.773
5.5 | 1.047 | 0.00884 | -0.088 | 118.464
6 | 1.101 | 0.00935 | -0.088 | 117.813
6.5 | 1.153 | 0.00977 | -0.089 | 118.075
7 | 1.204 | 0.01044 | -0.09 | 115.246
7.5 | 1.251 | 0.01091 | -0.09 | 114.749
8 | 1.294 | 0.01142 | -0.091 | 113.334
8.5 | 1.333 | 0.01196 | -0.092 | 111.483
9 | 1.36 | 0.01236 | -0.092 | 110.009
9.5 | 1.385 | 0.0129 | -0.092 | 107.38
10 | 1.407 | 0.0135 | -0.092 | 104.202
10.5 | 1.423 | 0.01427 | -0.093 | 99.713
11 | 1.435 | 0.01492 | -0.093 | 96.18
11.5 | 1.44 | 0.01592 | -0.094 | 90.475
12 | 1.44 | 0.01678 | -0.094 | 85.784
12.5 | 1.434 | 0.01783 | -0.095 | 80.419
13 | 1.416 | 0.01886 | -0.095 | 75.1
13.5 | 1.391 | 0.02006 | -0.095 | 69.328
14 | 1.359 | 0.02171 | -0.095 | 62.576
14.5 | 1.322 | 0.02361 | -0.095 | 55.985
15 | 1.282 | 0.02547 | -0.095 | 50.342
15.5 | 1.235 | 0.028 | -0.095 | 44.095
16 | 1.185 | 0.03098 | -0.095 | 38.258
16.5 | 1.128 | 0.03654 | -0.094 | 30.872

## 108. Re 10M Mach 0.10 (2)
BIGFOIL.COM POLAR EXPORT
NACA63A414
NACA63A414 |  |  |  | Cl Max: | 1.8341 | at alpha= | 19 | deg
XFOIL ncrit=9 |  |  |  | L/D Max: | 124.274 | at alpha= | 3 | deg
Re: | 10000000 |  |  | Cd Min: | 0.05717 | at alpha= | 20 | deg
Mach: | 0.1 |  |  | Cl=0 at alpha= | -3.2553 | deg
|  |  |  | @ Cl=0.1, Cd= | 0.0050308
|  |  |  | @ Cl=0.4, Cd= | 0.0042469
|  |  |  | @ Cl=0.6, Cd= | 0.0048841
alpha (deg) | Cl | Cd | Cm | Cl/Cd
-20 | -1.5425 | 0.0352 | -0.0888 | -43.821
-19.5 | -1.5406 | 0.03049 | -0.0898 | -50.528
-19 | -1.5281 | 0.02697 | -0.0901 | -56.6593
-18.5 | -1.5084 | 0.02425 | -0.09 | -62.2021
-18 | -1.4913 | 0.02152 | -0.0894 | -69.2983
-17.5 | -1.4587 | 0.0196 | -0.0899 | -74.4235
-16.5 | -1.3988 | 0.01648 | -0.087 | -84.8786
-16 | -1.3712 | 0.01542 | -0.0833 | -88.9235
-15.5 | -1.3313 | 0.0145 | -0.0814 | -91.8138
-15 | -1.2885 | 0.01352 | -0.08 | -95.3033
-14.5 | -1.2423 | 0.01277 | -0.0789 | -97.2827
-14 | -1.194 | 0.01211 | -0.0781 | -98.5962
-13.5 | -1.1444 | 0.01147 | -0.0774 | -99.7733
-13 | -1.0926 | 0.01098 | -0.077 | -99.5082
-12.5 | -1.0414 | 0.01041 | -0.0765 | -100.0384
-12 | -0.9884 | 0.00994 | -0.0763 | -99.4366
-11.5 | -0.9341 | 0.00959 | -0.0762 | -97.4035
-11 | -0.8812 | 0.00906 | -0.0759 | -97.2627
-10.5 | -0.8277 | 0.00858 | -0.0757 | -96.4685
-10 | -0.7726 | 0.00817 | -0.0758 | -94.5655
-9.5 | -0.7162 | 0.00783 | -0.0761 | -91.4687
-9 | -0.6578 | 0.00754 | -0.0768 | -87.2414
-8.5 | -0.5953 | 0.0073 | -0.0785 | -81.5479
-8 | -0.5198 | 0.00707 | -0.083 | -73.5219
-7.5 | -0.4595 | 0.00677 | -0.0842 | -67.873
-7 | -0.4018 | 0.00654 | -0.0847 | -61.4373
-6.5 | -0.3451 | 0.00636 | -0.085 | -54.261
-6 | -0.2902 | 0.00616 | -0.0848 | -47.1104
-5.5 | -0.2355 | 0.00602 | -0.0846 | -39.1196
-5 | -0.182 | 0.00586 | -0.0841 | -31.058
-4.5 | -0.1291 | 0.00571 | -0.0835 | -22.6095
-4 | -0.0765 | 0.00557 | -0.0828 | -13.7343
-2.5 | 0.0776 | 0.00512 | -0.0798 | 15.1562
-2 | 0.1278 | 0.00492 | -0.0786 | 25.9756
-1.5 | 0.1772 | 0.00471 | -0.0772 | 37.6221
-1 | 0.2229 | 0.00443 | -0.0751 | 50.316
-0.5 | 0.2712 | 0.00428 | -0.0735 | 63.3645
0.5 | 0.3719 | 0.00422 | -0.0711 | 88.128
1 | 0.4242 | 0.00427 | -0.0703 | 99.3443
1.5 | 0.4746 | 0.00437 | -0.0691 | 108.6041
2 | 0.5258 | 0.00451 | -0.0681 | 116.5854
2.5 | 0.5752 | 0.00474 | -0.0668 | 121.3502
3 | 0.6251 | 0.00503 | -0.0657 | 124.2744
3.5 | 0.674 | 0.00548 | -0.0645 | 122.9927
4 | 0.7256 | 0.00604 | -0.064 | 120.1325
4.5 | 0.7841 | 0.00657 | -0.0651 | 119.3455
5 | 0.8591 | 0.00721 | -0.0701 | 119.154
5.5 | 0.922 | 0.0077 | -0.0722 | 119.7403
6 | 0.9783 | 0.00813 | -0.0727 | 120.3321
6.5 | 1.032 | 0.00854 | -0.0726 | 120.8431
7 | 1.0845 | 0.00898 | -0.0723 | 120.7684
7.5 | 1.1347 | 0.00941 | -0.0715 | 120.5845
8 | 1.1804 | 0.00984 | -0.0698 | 119.9593
8.5 | 1.2265 | 0.01029 | -0.0682 | 119.1934
9 | 1.2735 | 0.01071 | -0.0669 | 118.9076
9.5 | 1.3184 | 0.01119 | -0.0652 | 117.8195
10 | 1.3649 | 0.01162 | -0.064 | 117.4613
10.5 | 1.4232 | 0.01207 | -0.0656 | 117.9122
11 | 1.4605 | 0.01273 | -0.0627 | 114.729
11.5 | 1.498 | 0.0134 | -0.0599 | 111.791
12 | 1.5334 | 0.01419 | -0.0571 | 108.062
12.5 | 1.568 | 0.01507 | -0.0542 | 104.0478
13 | 1.6005 | 0.01608 | -0.0512 | 99.5336
13.5 | 1.63 | 0.0173 | -0.048 | 94.2197
14 | 1.6577 | 0.0187 | -0.0448 | 88.6471
14.5 | 1.6843 | 0.0202 | -0.0417 | 83.3812
15 | 1.7118 | 0.02173 | -0.039 | 78.7759
15.5 | 1.7349 | 0.0236 | -0.0361 | 73.5127
16 | 1.7571 | 0.02565 | -0.0333 | 68.5029
16.5 | 1.7745 | 0.02816 | -0.0305 | 63.0149
17 | 1.7882 | 0.03112 | -0.0279 | 57.4614
17.5 | 1.7988 | 0.03451 | -0.0255 | 52.124
18 | 1.817 | 0.03743 | -0.0239 | 48.5439
18.5 | 1.8255 | 0.04137 | -0.0222 | 44.1262
19 | 1.8341 | 0.04545 | -0.021 | 40.3542
19.5 | 1.8324 | 0.05078 | -0.0199 | 36.0851
20 | 1.823 | 0.05717 | -0.0193 | 31.8874

## 109. Re 10M Mach 0.25 (1)
BIGFOIL.COM POLAR EXPORT
NACA63A414
NACA63A414 |  |  |  | Cl Max: | 1.396 | at alpha= | 10.5 | deg
JavaFoil+Calcfoil stall+Eppler ext transition |  |  |  | L/D Max: | 122.593 | at alpha= | 4 | deg
Re: | 10000000 |  |  | Cd Min: | 0.00543 | at alpha= | -1 | deg
Mach: | 0.25 |  |  | Cl=0 at alpha= | -3.2222 | deg
|  |  |  | @ Cl=0.1, Cd= | 0.0058586
|  |  |  | @ Cl=0.4, Cd= | 0.0055137
|  |  |  | @ Cl=0.6, Cd= | 0.0056093
alpha (deg) | Cl | Cd | Cm | Cl/Cd
-16 | -0.496 | 0.11677 | -0.03 | -4.247
-15.5 | -0.544 | 0.1082 | -0.031 | -5.023
-15 | -0.586 | 0.10107 | -0.033 | -5.797
-14.5 | -0.622 | 0.09416 | -0.034 | -6.611
-14 | -0.65 | 0.08376 | -0.038 | -7.757
-13.5 | -0.672 | 0.0704 | -0.042 | -9.548
-13 | -0.683 | 0.06393 | -0.044 | -10.682
-12.5 | -0.74 | 0.02957 | -0.055 | -25.019
-12 | -0.765 | 0.01785 | -0.059 | -42.875
-11.5 | -0.766 | 0.01444 | -0.061 | -53.018
-11 | -0.768 | 0.01146 | -0.064 | -66.984
-10.5 | -0.756 | 0.01019 | -0.066 | -74.179
-10 | -0.726 | 0.00947 | -0.066 | -76.661
-9.5 | -0.69 | 0.00911 | -0.067 | -75.806
-9 | -0.65 | 0.00865 | -0.068 | -75.189
-8.5 | -0.606 | 0.00825 | -0.069 | -73.468
-8 | -0.558 | 0.008 | -0.07 | -69.845
-7.5 | -0.507 | 0.00772 | -0.07 | -65.695
-7 | -0.454 | 0.00752 | -0.071 | -60.38
-6.5 | -0.398 | 0.00733 | -0.072 | -54.264
-6 | -0.34 | 0.00713 | -0.073 | -47.669
-5.5 | -0.281 | 0.00698 | -0.073 | -40.221
-5 | -0.22 | 0.00685 | -0.074 | -32.148
-4.5 | -0.159 | 0.00674 | -0.075 | -23.575
-4 | -0.097 | 0.00653 | -0.076 | -14.846
-3.5 | -0.035 | 0.00643 | -0.077 | -5.376
-3 | 0.028 | 0.00615 | -0.077 | 4.559
-2.5 | 0.091 | 0.00589 | -0.078 | 15.409
-2 | 0.154 | 0.00567 | -0.079 | 27.122
-1.5 | 0.217 | 0.0055 | -0.08 | 39.436
-1 | 0.28 | 0.00543 | -0.08 | 51.504
-0.5 | 0.342 | 0.00544 | -0.081 | 62.944
0 | 0.405 | 0.00552 | -0.082 | 73.488
0.5 | 0.468 | 0.00561 | -0.083 | 83.398
1 | 0.53 | 0.00549 | -0.083 | 96.513
1.5 | 0.592 | 0.00559 | -0.084 | 105.925
2 | 0.654 | 0.00574 | -0.085 | 113.938
2.5 | 0.717 | 0.00598 | -0.086 | 119.771
3 | 0.778 | 0.00649 | -0.086 | 119.928
3.5 | 0.84 | 0.00686 | -0.087 | 122.415
4 | 0.901 | 0.00735 | -0.088 | 122.593
4.5 | 0.96 | 0.00794 | -0.089 | 120.832
5 | 1.018 | 0.00854 | -0.089 | 119.245
5.5 | 1.074 | 0.00925 | -0.09 | 116.07
6 | 1.129 | 0.00974 | -0.091 | 115.806
6.5 | 1.181 | 0.01023 | -0.091 | 115.428
7 | 1.23 | 0.01095 | -0.092 | 112.391
7.5 | 1.277 | 0.01149 | -0.093 | 111.136
8 | 1.313 | 0.01166 | -0.093 | 112.66
8.5 | 1.341 | 0.01253 | -0.093 | 107.04
9 | 1.365 | 0.01318 | -0.094 | 103.542
9.5 | 1.383 | 0.01379 | -0.094 | 100.289
10 | 1.394 | 0.0146 | -0.095 | 95.483
10.5 | 1.396 | 0.01549 | -0.095 | 90.132
11 | 1.389 | 0.01648 | -0.096 | 84.265
11.5 | 1.373 | 0.01751 | -0.096 | 78.39
12 | 1.346 | 0.01888 | -0.096 | 71.3
12.5 | 1.309 | 0.02039 | -0.096 | 64.185
13 | 1.253 | 0.02207 | -0.097 | 56.747
13.5 | 1.184 | 0.02457 | -0.096 | 48.19
14 | 1.106 | 0.02706 | -0.096 | 40.884
14.5 | 1.003 | 0.03525 | -0.094 | 28.444
15 | 0.876 | 0.05546 | -0.087 | 15.804
15.5 | 0.733 | 0.1009 | -0.069 | 7.264

## 110. Re 10M Mach 0.25 (2)
BIGFOIL.COM POLAR EXPORT
NACA63A414
NACA63A414 |  |  |  | Cl Max: | 1.7719 | at alpha= | 18 | deg
XFOIL ncrit=9 |  |  |  | L/D Max: | 127.036 | at alpha= | 3 | deg
Re: | 10000000 |  |  | Cd Min: | 0.14539 | at alpha= | -20 | deg
Mach: | 0.25 |  |  | Cl=0 at alpha= | -3.2472 | deg
|  |  |  | @ Cl=0.1, Cd= | 0.0050973
|  |  |  | @ Cl=0.4, Cd= | 0.004258
|  |  |  | @ Cl=0.6, Cd= | 0.0048039
alpha (deg) | Cl | Cd | Cm | Cl/Cd
-20 | -0.8751 | 0.14539 | -0.0316 | -6.019
-19.5 | -1.2625 | 0.07756 | -0.0785 | -16.2777
-19 | -1.3277 | 0.06179 | -0.0891 | -21.4873
-18.5 | -1.3361 | 0.0538 | -0.0935 | -24.8346
-18 | -1.3629 | 0.04444 | -0.0986 | -30.6683
-17.5 | -1.3789 | 0.03694 | -0.1017 | -37.3281
-17 | -1.3743 | 0.03183 | -0.103 | -43.1762
-16 | -1.343 | 0.02244 | -0.1069 | -59.8485
-15.5 | -1.3247 | 0.01954 | -0.1055 | -67.7943
-15 | -1.3098 | 0.01715 | -0.1016 | -76.3732
-14.5 | -1.2793 | 0.01584 | -0.0971 | -80.7639
-14 | -1.2378 | 0.01469 | -0.0938 | -84.2614
-13.5 | -1.1902 | 0.01354 | -0.0915 | -87.9025
-13 | -1.1377 | 0.01272 | -0.0897 | -89.4418
-12.5 | -1.0868 | 0.01175 | -0.0877 | -92.4936
-12 | -1.0316 | 0.01106 | -0.0864 | -93.2731
-11.5 | -0.9748 | 0.01051 | -0.0853 | -92.7498
-11 | -0.9176 | 0.00995 | -0.0844 | -92.2211
-10.5 | -0.8612 | 0.00935 | -0.0834 | -92.107
-10 | -0.8048 | 0.00872 | -0.0825 | -92.2936
-9.5 | -0.7457 | 0.00826 | -0.0822 | -90.2785
-9 | -0.6844 | 0.00789 | -0.0824 | -86.7427
-8.5 | -0.6191 | 0.00757 | -0.0835 | -81.7834
-8 | -0.5417 | 0.00727 | -0.0874 | -74.5117
-7 | -0.4174 | 0.00671 | -0.0886 | -62.2057
-6.5 | -0.3589 | 0.00648 | -0.0884 | -55.3858
-6 | -0.3017 | 0.00626 | -0.0881 | -48.1949
-5.5 | -0.2451 | 0.0061 | -0.0876 | -40.1803
-5 | -0.1895 | 0.00593 | -0.0869 | -31.9562
-4.5 | -0.1347 | 0.00577 | -0.0861 | -23.3449
-4 | -0.0805 | 0.00562 | -0.0852 | -14.3238
-3.5 | -0.0267 | 0.00549 | -0.0843 | -4.8634
-3 | 0.0261 | 0.00534 | -0.0831 | 4.8876
-2.5 | 0.0786 | 0.00519 | -0.0819 | 15.1445
-1.5 | 0.1802 | 0.00475 | -0.0789 | 37.9368
-1 | 0.2274 | 0.00447 | -0.0767 | 50.8725
-0.5 | 0.2766 | 0.00431 | -0.0748 | 64.1763
0.5 | 0.3806 | 0.00424 | -0.0724 | 89.7642
1 | 0.4344 | 0.00429 | -0.0715 | 101.2587
1.5 | 0.4865 | 0.00439 | -0.0703 | 110.82
2 | 0.54 | 0.00451 | -0.0693 | 119.7339
2.5 | 0.591 | 0.00475 | -0.0679 | 124.4211
3 | 0.6428 | 0.00506 | -0.0668 | 127.0356
3.5 | 0.6943 | 0.00551 | -0.0656 | 126.0073
4 | 0.7481 | 0.00614 | -0.0652 | 121.8404
4.5 | 0.8099 | 0.00671 | -0.0665 | 120.7004
5 | 0.8867 | 0.00744 | -0.0713 | 119.1801
5.5 | 0.9474 | 0.00792 | -0.0722 | 119.6212
6 | 1.0047 | 0.00839 | -0.0723 | 119.7497
6.5 | 1.0555 | 0.00888 | -0.0709 | 118.8626
7 | 1.1056 | 0.0093 | -0.0694 | 118.8817
7.5 | 1.1546 | 0.00977 | -0.0676 | 118.1781
8 | 1.203 | 0.01028 | -0.0657 | 117.0233
8.5 | 1.2504 | 0.01079 | -0.0637 | 115.8851
9 | 1.2971 | 0.01132 | -0.0615 | 114.5848
9.5 | 1.3431 | 0.01186 | -0.0593 | 113.2462
10 | 1.3888 | 0.01249 | -0.0572 | 111.193
10.5 | 1.4456 | 0.01313 | -0.0576 | 110.099
11 | 1.484 | 0.01399 | -0.0542 | 106.0758
11.5 | 1.5205 | 0.015 | -0.0507 | 101.3667
12 | 1.5549 | 0.01616 | -0.0471 | 96.2191
12.5 | 1.5886 | 0.01743 | -0.0435 | 91.1417
13 | 1.6173 | 0.01905 | -0.0397 | 84.8976
13.5 | 1.6473 | 0.02069 | -0.0361 | 79.6182
14 | 1.6741 | 0.02265 | -0.0326 | 73.9117
14.5 | 1.6983 | 0.02486 | -0.0291 | 68.3146
15 | 1.717 | 0.02764 | -0.0256 | 62.1201
15.5 | 1.7347 | 0.03067 | -0.0225 | 56.5602
16 | 1.7503 | 0.03409 | -0.0196 | 51.3435
16.5 | 1.7626 | 0.03795 | -0.0171 | 46.4453
17 | 1.771 | 0.04242 | -0.015 | 41.7492
17.5 | 1.7645 | 0.04845 | -0.0132 | 36.419
18 | 1.7719 | 0.05353 | -0.0122 | 33.1011
18.5 | 1.7682 | 0.05988 | -0.0117 | 29.5291
19 | 1.762 | 0.06684 | -0.0119 | 26.3615
19.5 | 1.7457 | 0.07518 | -0.0128 | 23.2203
20 | 1.7201 | 0.08508 | -0.015 | 20.2174

## 111. Re 10M Mach 0.50 (1)
BIGFOIL.COM POLAR EXPORT
NACA63A414
NACA63A414 |  |  |  | Cl Max: | 1.303 | at alpha= | 7.5 | deg
JavaFoil+Calcfoil stall+Eppler ext transition |  |  |  | L/D Max: | 122.213 | at alpha= | 2.5 | deg
Re: | 10000000 |  |  | Cd Min: | 0.00561 | at alpha= | -1 | deg
Mach: | 0.5 |  |  | Cl=0 at alpha= | -3.2214 | deg
|  |  |  | @ Cl=0.1, Cd= | 0.0062246
|  |  |  | @ Cl=0.4, Cd= | 0.0056867
|  |  |  | @ Cl=0.6, Cd= | 0.0060062
alpha (deg) | Cl | Cd | Cm | Cl/Cd
-20 | -0.942 | 0.14502 | -0.036 | -6.492
-19.5 | -0.91 | 0.14458 | -0.035 | -6.295
-19 | -0.881 | 0.13965 | -0.034 | -6.305
-18.5 | -0.853 | 0.13346 | -0.035 | -6.393
-18 | -0.832 | 0.12818 | -0.038 | -6.488
-17.5 | -0.802 | 0.12339 | -0.037 | -6.502
-17 | -0.771 | 0.1234 | -0.036 | -6.249
-16.5 | -0.743 | 0.11543 | -0.036 | -6.435
-16 | -0.716 | 0.10878 | -0.036 | -6.58
-15.5 | -0.689 | 0.11061 | -0.037 | -6.231
-15 | -0.661 | 0.10552 | -0.037 | -6.262
-14.5 | -0.633 | 0.09928 | -0.037 | -6.372
-14 | -0.607 | 0.09043 | -0.039 | -6.709
-13.5 | -0.582 | 0.08184 | -0.042 | -7.11
-13 | -0.548 | 0.09198 | -0.037 | -5.957
-12.5 | -0.521 | 0.08303 | -0.038 | -6.275
-12 | -0.497 | 0.07239 | -0.043 | -6.87
-11.5 | -0.475 | 0.06248 | -0.048 | -7.605
-11 | -0.435 | 0.07774 | -0.036 | -5.6
-10.5 | -0.409 | 0.06755 | -0.039 | -6.056
-10 | -0.385 | 0.05848 | -0.045 | -6.585
-9.5 | -0.409 | 0.01741 | -0.07 | -23.495
-9 | -0.327 | 0.05458 | -0.044 | -5.987
-8.5 | -0.297 | 0.0542 | -0.04 | -5.474
-8 | -0.487 | 0.01095 | -0.076 | -44.424
-7.5 | -0.506 | 0.00919 | -0.079 | -55.103
-7 | -0.475 | 0.0085 | -0.079 | -55.858
-6.5 | -0.427 | 0.00813 | -0.08 | -52.547
-6 | -0.371 | 0.00779 | -0.081 | -47.633
-5.5 | -0.309 | 0.00752 | -0.082 | -41.104
-5 | -0.244 | 0.0073 | -0.083 | -33.423
-4.5 | -0.176 | 0.00712 | -0.084 | -24.79
-4 | -0.108 | 0.00691 | -0.085 | -15.604
-3.5 | -0.039 | 0.00672 | -0.086 | -5.736
-3 | 0.031 | 0.00654 | -0.086 | 4.789
-2.5 | 0.101 | 0.00622 | -0.087 | 16.32
-2 | 0.172 | 0.00593 | -0.088 | 28.979
-1.5 | 0.242 | 0.00577 | -0.089 | 42.035
-1 | 0.313 | 0.00561 | -0.09 | 55.765
-0.5 | 0.383 | 0.00566 | -0.091 | 67.679
0 | 0.453 | 0.00577 | -0.092 | 78.525
0.5 | 0.523 | 0.00586 | -0.092 | 89.318
1 | 0.592 | 0.00599 | -0.093 | 98.725
1.5 | 0.661 | 0.00613 | -0.094 | 107.82
2 | 0.731 | 0.00612 | -0.095 | 119.517
2.5 | 0.8 | 0.00655 | -0.096 | 122.213
3 | 0.869 | 0.00712 | -0.097 | 122.116
3.5 | 0.937 | 0.00767 | -0.097 | 122.118
4 | 1.004 | 0.00847 | -0.098 | 118.475
4.5 | 1.068 | 0.00932 | -0.099 | 114.652
5 | 1.129 | 0.01025 | -0.1 | 110.17
5.5 | 1.186 | 0.01116 | -0.101 | 106.295
6 | 1.228 | 0.01183 | -0.101 | 103.824
6.5 | 1.267 | 0.0128 | -0.101 | 98.966
7 | 1.295 | 0.0137 | -0.102 | 94.461
7.5 | 1.303 | 0.0147 | -0.102 | 88.662
8 | 1.255 | 0.01596 | -0.103 | 78.669
8.5 | 0.792 | 0.01896 | -0.103 | 41.76
9 | 0.826 | 0.01883 | -0.104 | 43.86
9.5 | 0.848 | 0.02259 | -0.103 | 37.549
10 | 0.887 | 0.02109 | -0.104 | 42.03
10.5 | 0.913 | 0.02392 | -0.104 | 38.173
11 | 0.797 | 0.07558 | -0.065 | 10.547
11.5 | 0.971 | 0.02689 | -0.105 | 36.093
12 | 0.854 | 0.08259 | -0.067 | 10.337
12.5 | 0.877 | 0.09086 | -0.065 | 9.655

## 112. Re 10M Mach 0.50 (2)
BIGFOIL.COM POLAR EXPORT
NACA63A414
NACA63A414 |  |  |  | Cl Max: | 1.4716 | at alpha= | 10.5 | deg
XFOIL ncrit=9 |  |  |  | L/D Max: | 623.958 | at alpha= | -0.5 | deg
Re: | 10000000 |  |  | Cd Min: | 0.13672 | at alpha= | 15.5 | deg
Mach: | 0.5 |  |  | Cl=0 at alpha= | -3.2155 | deg
|  |  |  | @ Cl=0.1, Cd= | 0.00063114
|  |  |  | @ Cl=0.4, Cd= | 0.0038445
|  |  |  | @ Cl=0.6, Cd= | 0.0046458
alpha (deg) | Cl | Cd | Cm | Cl/Cd
-14 | -0.3868 | 0.10372 | -0.0707 | -3.7293
-13.5 | -0.4252 | 0.09043 | -0.0782 | -4.702
-13 | -0.4523 | 0.07876 | -0.0843 | -5.7428
-12.5 | -0.4797 | 0.06706 | -0.09 | -7.1533
-12 | -0.5005 | 0.0562 | -0.0945 | -8.9057
-11.5 | -0.5252 | 0.04398 | -0.0993 | -11.9418
-11 | -0.5485 | 0.03213 | -0.1058 | -17.0713
-10.5 | -0.5749 | 0.02183 | -0.1121 | -26.3353
-10 | -0.6039 | 0.01364 | -0.1175 | -44.2742
-9.5 | -0.6331 | 0.00806 | -0.1214 | -78.5484
-9 | -0.6569 | 0.00496 | -0.1195 | -132.4395
-8.5 | -0.6492 | 0.00235 | -0.1151 | -276.2553
-8 | -0.588 | 0.00141 | -0.1143 | -417.0213
-7.5 | -0.5268 | 0.00114 | -0.1113 | -462.1053
-7 | -0.4635 | 0.00101 | -0.1084 | -458.9109
-6.5 | -0.401 | 0.00093 | -0.1057 | -431.1828
-6 | -0.3386 | 0.00087 | -0.1032 | -389.1954
-5.5 | -0.2761 | 0.00082 | -0.101 | -336.7073
-5 | -0.2149 | 0.00078 | -0.0989 | -275.5128
-4.5 | -0.1534 | 0.00075 | -0.097 | -204.5333
-4 | -0.0926 | 0.00073 | -0.0952 | -126.8493
-3.5 | -0.0334 | 0.0007 | -0.0933 | -47.7143
-3 | 0.0253 | 0.00067 | -0.0915 | 37.7612
-2.5 | 0.0835 | 0.00064 | -0.0897 | 130.4688
-2 | 0.1394 | 0.00061 | -0.0875 | 228.5246
-1.5 | 0.1944 | 0.00057 | -0.0852 | 341.0526
-1 | 0.246 | 0.00052 | -0.0824 | 473.0769
-0.5 | 0.2995 | 0.00048 | -0.0799 | 623.9583
0.5 | 0.4148 | 0.00434 | -0.0769 | 95.576
1 | 0.4746 | 0.00441 | -0.0754 | 107.619
1.5 | 0.5354 | 0.00447 | -0.0741 | 119.7763
2 | 0.5926 | 0.00462 | -0.0721 | 128.2684
2.5 | 0.6528 | 0.00483 | -0.0706 | 135.1553
3 | 0.714 | 0.00523 | -0.0694 | 136.5201
3.5 | 0.7803 | 0.00574 | -0.0694 | 135.9408
4 | 0.8559 | 0.00674 | -0.0718 | 126.9881
4.5 | 0.9232 | 0.00748 | -0.0719 | 123.4225
5 | 0.9771 | 0.00833 | -0.0691 | 117.2989
5.5 | 1.0316 | 0.00903 | -0.0661 | 114.2414
6 | 1.0855 | 0.00974 | -0.0629 | 111.4476
6.5 | 1.1371 | 0.01052 | -0.0592 | 108.0894
7 | 1.1871 | 0.01143 | -0.0552 | 103.8583
7.5 | 1.239 | 0.01234 | -0.0514 | 100.4052
8 | 1.2892 | 0.0134 | -0.0472 | 96.209
8.5 | 1.3382 | 0.01463 | -0.0428 | 91.4696
9 | 1.3841 | 0.01614 | -0.038 | 85.7559
9.5 | 1.4255 | 0.01802 | -0.0328 | 79.1065
10 | 1.4572 | 0.0207 | -0.027 | 70.3961
10.5 | 1.4716 | 0.02539 | -0.022 | 57.9598
11 | 1.4497 | 0.03196 | -0.0152 | 45.3598
11.5 | 1.4128 | 0.04026 | -0.0101 | 35.0919
12 | 1.3848 | 0.04875 | -0.0074 | 28.4062
12.5 | 1.3429 | 0.05935 | -0.0072 | 22.6268
13 | 1.3057 | 0.07058 | -0.0091 | 18.4996
13.5 | 1.27 | 0.08258 | -0.0129 | 15.379
14 | 1.233 | 0.09563 | -0.0183 | 12.8934
14.5 | 1.2016 | 0.10889 | -0.0248 | 11.035
15 | 1.1726 | 0.12251 | -0.032 | 9.5715
15.5 | 1.1443 | 0.13672 | -0.0401 | 8.3697

## 113. Re 12M Mach 0.00 (1)
BIGFOIL.COM POLAR EXPORT
NACA63A414
NACA63A414 |  |  |  | Cl Max: | 1.452 | at alpha= | 12 | deg
JavaFoil+Calcfoil stall+Eppler ext transition |  |  |  | L/D Max: | 121.7 | at alpha= | 4.5 | deg
Re: | 12000000 |  |  | Cd Min: | 0.00524 | at alpha= | 0 | deg
Mach: | 0 |  |  | Cl=0 at alpha= | -3.225 | deg
|  |  |  | @ Cl=0.1, Cd= | 0.0058146
|  |  |  | @ Cl=0.4, Cd= | 0.0052544
|  |  |  | @ Cl=0.6, Cd= | 0.0056297
alpha (deg) | Cl | Cd | Cm | Cl/Cd
-18.5 | -0.671 | 0.14068 | -0.029 | -4.769
-18 | -0.696 | 0.12071 | -0.032 | -5.767
-17.5 | -0.72 | 0.10786 | -0.035 | -6.671
-17 | -0.74 | 0.09881 | -0.037 | -7.485
-16.5 | -0.754 | 0.09425 | -0.037 | -8
-16 | -0.789 | 0.0696 | -0.043 | -11.343
-15.5 | -0.822 | 0.05075 | -0.047 | -16.203
-15 | -0.854 | 0.03527 | -0.05 | -24.204
-14.5 | -0.871 | 0.02785 | -0.052 | -31.264
-14 | -0.871 | 0.02479 | -0.053 | -35.129
-13.5 | -0.873 | 0.01946 | -0.055 | -44.836
-13 | -0.871 | 0.01533 | -0.057 | -56.808
-12.5 | -0.867 | 0.01256 | -0.059 | -69.08
-12 | -0.853 | 0.01119 | -0.06 | -76.242
-11.5 | -0.837 | 0.01008 | -0.062 | -83.011
-11 | -0.805 | 0.00943 | -0.063 | -85.354
-10.5 | -0.77 | 0.00908 | -0.064 | -84.829
-10 | -0.732 | 0.00872 | -0.064 | -83.88
-9.5 | -0.69 | 0.00838 | -0.065 | -82.311
-9 | -0.645 | 0.00809 | -0.066 | -79.77
-8.5 | -0.598 | 0.00782 | -0.067 | -76.5
-8 | -0.548 | 0.00759 | -0.067 | -72.281
-7.5 | -0.497 | 0.0074 | -0.068 | -67.131
-7 | -0.443 | 0.00721 | -0.069 | -61.423
-6.5 | -0.387 | 0.00703 | -0.07 | -55.067
-6 | -0.33 | 0.00691 | -0.07 | -47.831
-5.5 | -0.273 | 0.00676 | -0.071 | -40.332
-5 | -0.214 | 0.00664 | -0.072 | -32.175
-4.5 | -0.154 | 0.00655 | -0.073 | -23.499
-4 | -0.094 | 0.00637 | -0.073 | -14.731
-3.5 | -0.033 | 0.00625 | -0.074 | -5.357
-3 | 0.027 | 0.00604 | -0.075 | 4.497
-2.5 | 0.088 | 0.00585 | -0.076 | 15.037
-2 | 0.149 | 0.00567 | -0.076 | 26.268
-1.5 | 0.21 | 0.00556 | -0.077 | 37.731
-1 | 0.271 | 0.00545 | -0.078 | 49.652
-0.5 | 0.332 | 0.00542 | -0.079 | 61.142
0 | 0.392 | 0.00524 | -0.079 | 74.958
0.5 | 0.453 | 0.00535 | -0.08 | 84.766
1 | 0.513 | 0.00542 | -0.081 | 94.596
1.5 | 0.573 | 0.00555 | -0.081 | 103.361
2 | 0.634 | 0.00573 | -0.082 | 110.531
2.5 | 0.694 | 0.00614 | -0.083 | 113.038
3 | 0.754 | 0.00641 | -0.084 | 117.616
3.5 | 0.813 | 0.00678 | -0.084 | 119.964
4 | 0.872 | 0.00721 | -0.085 | 120.975
4.5 | 0.93 | 0.00764 | -0.086 | 121.7
5 | 0.987 | 0.00813 | -0.086 | 121.439
5.5 | 1.042 | 0.00867 | -0.087 | 120.194
6 | 1.096 | 0.0091 | -0.088 | 120.461
6.5 | 1.148 | 0.00952 | -0.088 | 120.619
7 | 1.199 | 0.01007 | -0.089 | 118.984
7.5 | 1.247 | 0.01049 | -0.09 | 118.782
8 | 1.29 | 0.01094 | -0.09 | 117.887
8.5 | 1.329 | 0.01146 | -0.091 | 115.971
9 | 1.362 | 0.0115 | -0.092 | 118.435
9.5 | 1.387 | 0.01236 | -0.092 | 112.264
10 | 1.409 | 0.01295 | -0.092 | 108.826
10.5 | 1.427 | 0.01357 | -0.093 | 105.135
11 | 1.441 | 0.01425 | -0.093 | 101.121
11.5 | 1.449 | 0.01509 | -0.093 | 96.015
12 | 1.452 | 0.01598 | -0.094 | 90.849
12.5 | 1.45 | 0.01673 | -0.094 | 86.662
13 | 1.437 | 0.01783 | -0.095 | 80.549
13.5 | 1.417 | 0.01885 | -0.095 | 75.181
14 | 1.39 | 0.02021 | -0.095 | 68.791
14.5 | 1.359 | 0.02196 | -0.095 | 61.855
15 | 1.324 | 0.02371 | -0.095 | 55.841
15.5 | 1.286 | 0.02558 | -0.095 | 50.274
16 | 1.241 | 0.02832 | -0.095 | 43.82
16.5 | 1.195 | 0.03143 | -0.095 | 38.009
17 | 1.146 | 0.03567 | -0.094 | 32.119

## 114. Re 12M Mach 0.00 (2)
BIGFOIL.COM POLAR EXPORT
NACA63A414
NACA63A414 |  |  |  | Cl Max: | 1.8633 | at alpha= | 19.5 | deg
XFOIL ncrit=9 |  |  |  | L/D Max: | 125.017 | at alpha= | 7.5 | deg
Re: | 12000000 |  |  | Cd Min: | 0.05068 | at alpha= | 20 | deg
Mach: | 0 |  |  | Cl=0 at alpha= | -3.2597 | deg
|  |  |  | @ Cl=0.1, Cd= | 0.0049617
|  |  |  | @ Cl=0.4, Cd= | 0.0042386
|  |  |  | @ Cl=0.6, Cd= | 0.0049775
alpha (deg) | Cl | Cd | Cm | Cl/Cd
-20 | -1.594 | 0.02782 | -0.0868 | -57.2969
-19.5 | -1.5807 | 0.02463 | -0.0869 | -64.1778
-19 | -1.5619 | 0.02208 | -0.0866 | -70.7382
-18.5 | -1.5405 | 0.01997 | -0.0858 | -77.1407
-18 | -1.5135 | 0.01817 | -0.0851 | -83.2966
-17.5 | -1.4722 | 0.01695 | -0.0857 | -86.8555
-17 | -1.443 | 0.01602 | -0.083 | -90.0749
-16.5 | -1.4123 | 0.01525 | -0.0798 | -92.6098
-16 | -1.3741 | 0.01426 | -0.078 | -96.3604
-15.5 | -1.3305 | 0.01345 | -0.077 | -98.9219
-15 | -1.2869 | 0.01261 | -0.0759 | -102.0539
-14 | -1.192 | 0.0113 | -0.0745 | -105.4867
-13.5 | -1.1418 | 0.01077 | -0.0742 | -106.0167
-13 | -1.0907 | 0.0103 | -0.0739 | -105.8932
-12.5 | -1.039 | 0.00982 | -0.0737 | -105.8045
-12 | -0.9866 | 0.00939 | -0.0736 | -105.0692
-11 | -0.8789 | 0.00868 | -0.0738 | -101.2558
-10.5 | -0.8252 | 0.00825 | -0.0738 | -100.0242
-10 | -0.7703 | 0.00787 | -0.074 | -97.878
-9.5 | -0.7135 | 0.00756 | -0.0746 | -94.3783
-9 | -0.6545 | 0.00728 | -0.0757 | -89.9038
-8.5 | -0.5909 | 0.00705 | -0.0778 | -83.8156
-7.5 | -0.4577 | 0.00657 | -0.0833 | -69.6651
-7 | -0.4002 | 0.00635 | -0.0839 | -63.0236
-6.5 | -0.3437 | 0.00618 | -0.0842 | -55.6149
-6 | -0.2893 | 0.00599 | -0.0841 | -48.2972
-5.5 | -0.2349 | 0.00586 | -0.0839 | -40.0853
-5 | -0.1817 | 0.00571 | -0.0835 | -31.8214
-4.5 | -0.1291 | 0.00557 | -0.0829 | -23.1777
-4 | -0.0766 | 0.00544 | -0.0822 | -14.0809
-3.5 | -0.0247 | 0.00532 | -0.0814 | -4.6429
-3 | 0.0267 | 0.00519 | -0.0805 | 5.1445
-2.5 | 0.0782 | 0.00504 | -0.0796 | 15.5159
-2 | 0.1283 | 0.00486 | -0.0785 | 26.3992
-1.5 | 0.1776 | 0.0047 | -0.0771 | 37.7872
-1 | 0.2238 | 0.00446 | -0.0752 | 50.1794
-0.5 | 0.2715 | 0.00431 | -0.0735 | 62.993
0 | 0.3208 | 0.00425 | -0.0721 | 75.4824
0.5 | 0.3708 | 0.00421 | -0.0709 | 88.076
1 | 0.4218 | 0.00426 | -0.0699 | 99.0141
1.5 | 0.472 | 0.00435 | -0.0688 | 108.5057
2 | 0.5216 | 0.00452 | -0.0676 | 115.3982
2.5 | 0.5688 | 0.00481 | -0.0659 | 118.2536
3 | 0.6191 | 0.00508 | -0.065 | 121.8701
4 | 0.7201 | 0.00606 | -0.0635 | 118.8284
4.5 | 0.7802 | 0.00652 | -0.065 | 119.6626
5 | 0.8578 | 0.0071 | -0.0707 | 120.8169
5.5 | 0.9214 | 0.00753 | -0.073 | 122.3639
6 | 0.9781 | 0.0079 | -0.0737 | 123.8101
6.5 | 1.0317 | 0.00831 | -0.0737 | 124.1516
7 | 1.0849 | 0.00868 | -0.0737 | 124.9885
7.5 | 1.1364 | 0.00909 | -0.0733 | 125.0165
8 | 1.1854 | 0.00953 | -0.0724 | 124.3861
8.5 | 1.2299 | 0.00995 | -0.0705 | 123.608
9 | 1.2756 | 0.01036 | -0.0691 | 123.1274
9.5 | 1.3217 | 0.01076 | -0.0677 | 122.8346
10 | 1.3664 | 0.01121 | -0.0662 | 121.8912
10.5 | 1.4138 | 0.01163 | -0.0655 | 121.5649
11 | 1.4676 | 0.01207 | -0.0662 | 121.5907
11.5 | 1.5051 | 0.01267 | -0.0635 | 118.7924
12 | 1.5408 | 0.01338 | -0.0607 | 115.157
12.5 | 1.5761 | 0.01413 | -0.058 | 111.5428
13 | 1.6087 | 0.01505 | -0.0551 | 106.8904
13.5 | 1.6387 | 0.01613 | -0.0519 | 101.5933
14 | 1.6681 | 0.0173 | -0.0489 | 96.422
14.5 | 1.6965 | 0.01858 | -0.046 | 91.3079
15 | 1.7249 | 0.01991 | -0.0433 | 86.6349
15.5 | 1.7493 | 0.02155 | -0.0404 | 81.174
16 | 1.7722 | 0.02334 | -0.0375 | 75.9297
16.5 | 1.7916 | 0.02548 | -0.0347 | 70.314
17 | 1.8071 | 0.02803 | -0.0319 | 64.4702
17.5 | 1.8192 | 0.03102 | -0.0292 | 58.646
18 | 1.8399 | 0.03347 | -0.0276 | 54.9716
18.5 | 1.8504 | 0.03689 | -0.0256 | 50.1599
19 | 1.8628 | 0.04034 | -0.0242 | 46.1775
19.5 | 1.8633 | 0.04504 | -0.0226 | 41.3699
20 | 1.8575 | 0.05068 | -0.0214 | 36.6515

## 115. Re 12M Mach 0.10 (1)
BIGFOIL.COM POLAR EXPORT
NACA63A414
NACA63A414 |  |  |  | Cl Max: | 1.441 | at alpha= | 11.5 | deg
JavaFoil+Calcfoil stall+Eppler ext transition |  |  |  | L/D Max: | 121.424 | at alpha= | 4.5 | deg
Re: | 12000000 |  |  | Cd Min: | 0.00524 | at alpha= | 0 | deg
Mach: | 0.1 |  |  | Cl=0 at alpha= | -3.2213 | deg
|  |  |  | @ Cl=0.1, Cd= | 0.0058232
|  |  |  | @ Cl=0.4, Cd= | 0.0052508
|  |  |  | @ Cl=0.6, Cd= | 0.0056248
alpha (deg) | Cl | Cd | Cm | Cl/Cd
-17.5 | -0.679 | 0.11349 | -0.034 | -5.984
-17 | -0.701 | 0.10528 | -0.035 | -6.662
-16.5 | -0.723 | 0.09676 | -0.037 | -7.468
-16 | -0.739 | 0.09149 | -0.038 | -8.08
-15.5 | -0.777 | 0.06651 | -0.044 | -11.681
-15 | -0.813 | 0.04641 | -0.048 | -17.524
-14.5 | -0.845 | 0.03168 | -0.051 | -26.679
-14 | -0.848 | 0.02837 | -0.053 | -29.89
-13.5 | -0.856 | 0.02123 | -0.055 | -40.31
-13 | -0.858 | 0.01627 | -0.057 | -52.72
-12.5 | -0.862 | 0.01234 | -0.059 | -69.829
-12 | -0.847 | 0.0113 | -0.061 | -74.918
-11.5 | -0.833 | 0.01015 | -0.062 | -82.114
-11 | -0.803 | 0.00965 | -0.063 | -83.199
-10.5 | -0.769 | 0.00922 | -0.064 | -83.424
-10 | -0.732 | 0.00872 | -0.065 | -83.95
-9.5 | -0.691 | 0.00846 | -0.065 | -81.603
-9 | -0.647 | 0.00816 | -0.066 | -79.22
-8.5 | -0.6 | 0.00788 | -0.067 | -76.127
-8 | -0.55 | 0.0076 | -0.068 | -72.349
-7.5 | -0.498 | 0.00741 | -0.068 | -67.25
-7 | -0.444 | 0.00722 | -0.069 | -61.555
-6.5 | -0.389 | 0.00704 | -0.07 | -55.215
-6 | -0.332 | 0.00692 | -0.071 | -47.978
-5.5 | -0.274 | 0.00676 | -0.071 | -40.474
-5 | -0.215 | 0.00665 | -0.072 | -32.298
-4.5 | -0.155 | 0.00656 | -0.073 | -23.592
-4 | -0.094 | 0.00638 | -0.074 | -14.793
-3.5 | -0.034 | 0.00625 | -0.074 | -5.381
-3 | 0.027 | 0.00605 | -0.075 | 4.514
-2.5 | 0.088 | 0.00586 | -0.076 | 15.093
-2 | 0.15 | 0.00567 | -0.077 | 26.361
-1.5 | 0.211 | 0.00557 | -0.077 | 37.896
-1 | 0.272 | 0.00546 | -0.078 | 49.822
-0.5 | 0.333 | 0.00545 | -0.079 | 61.2
0 | 0.394 | 0.00524 | -0.08 | 75.276
0.5 | 0.455 | 0.00535 | -0.08 | 85.11
1 | 0.515 | 0.00543 | -0.081 | 94.974
1.5 | 0.576 | 0.00555 | -0.082 | 103.75
2 | 0.637 | 0.00574 | -0.083 | 110.927
2.5 | 0.697 | 0.00615 | -0.083 | 113.324
3 | 0.758 | 0.00645 | -0.084 | 117.472
3.5 | 0.818 | 0.00683 | -0.085 | 119.784
4 | 0.877 | 0.00727 | -0.085 | 120.651
4.5 | 0.935 | 0.0077 | -0.086 | 121.424
5 | 0.992 | 0.00819 | -0.087 | 121.083
5.5 | 1.047 | 0.00876 | -0.088 | 119.562
6 | 1.101 | 0.00914 | -0.088 | 120.494
6.5 | 1.153 | 0.00955 | -0.089 | 120.762
7 | 1.204 | 0.01017 | -0.09 | 118.386
7.5 | 1.251 | 0.0106 | -0.09 | 118.066
8 | 1.294 | 0.01108 | -0.091 | 116.785
8.5 | 1.333 | 0.01163 | -0.092 | 114.677
9 | 1.364 | 0.01165 | -0.092 | 117.124
9.5 | 1.388 | 0.0125 | -0.092 | 111.009
10 | 1.408 | 0.01309 | -0.093 | 107.614
10.5 | 1.425 | 0.01376 | -0.093 | 103.526
11 | 1.436 | 0.01444 | -0.093 | 99.425
11.5 | 1.441 | 0.0154 | -0.094 | 93.604
12 | 1.441 | 0.01626 | -0.094 | 88.675
12.5 | 1.436 | 0.01722 | -0.095 | 83.371
13 | 1.418 | 0.01831 | -0.095 | 77.441
13.5 | 1.394 | 0.01929 | -0.095 | 72.224
14 | 1.361 | 0.0209 | -0.095 | 65.107
14.5 | 1.324 | 0.02272 | -0.095 | 58.278
15 | 1.284 | 0.02459 | -0.096 | 52.205
15.5 | 1.24 | 0.02673 | -0.096 | 46.375
16 | 1.187 | 0.02999 | -0.095 | 39.588
16.5 | 1.133 | 0.03418 | -0.094 | 33.16

## 116. Re 12M Mach 0.10 (2)
BIGFOIL.COM POLAR EXPORT
NACA63A414
NACA63A414 |  |  |  | Cl Max: | 1.8531 | at alpha= | 19 | deg
XFOIL ncrit=9 |  |  |  | L/D Max: | 124.606 | at alpha= | 7 | deg
Re: | 12000000 |  |  | Cd Min: | 0.0545 | at alpha= | 20 | deg
Mach: | 0.1 |  |  | Cl=0 at alpha= | -3.2568 | deg
|  |  |  | @ Cl=0.1, Cd= | 0.0049682
|  |  |  | @ Cl=0.4, Cd= | 0.0042369
|  |  |  | @ Cl=0.6, Cd= | 0.0049657
alpha (deg) | Cl | Cd | Cm | Cl/Cd
-20 | -1.5798 | 0.03162 | -0.0898 | -49.962
-19.5 | -1.5722 | 0.02764 | -0.0902 | -56.8813
-19 | -1.5573 | 0.02448 | -0.0902 | -63.6152
-18.5 | -1.5372 | 0.02194 | -0.0898 | -70.0638
-17.5 | -1.4725 | 0.01793 | -0.0906 | -82.1249
-17 | -1.4458 | 0.01675 | -0.0879 | -86.3164
-16.5 | -1.4144 | 0.01584 | -0.085 | -89.2929
-16 | -1.383 | 0.01492 | -0.0816 | -92.6944
-15.5 | -1.3398 | 0.014 | -0.0803 | -95.7
-15 | -1.2967 | 0.01305 | -0.0789 | -99.364
-14.5 | -1.2498 | 0.01232 | -0.0778 | -101.4448
-14 | -1.2019 | 0.0116 | -0.0769 | -103.6121
-13 | -1.1001 | 0.01049 | -0.0759 | -104.8713
-12.5 | -1.0479 | 0.00998 | -0.0755 | -105
-12 | -0.995 | 0.00952 | -0.0752 | -104.5168
-11.5 | -0.9404 | 0.00917 | -0.0752 | -102.5518
-11 | -0.8857 | 0.0088 | -0.0751 | -100.6477
-10.5 | -0.8315 | 0.00835 | -0.0751 | -99.5808
-10 | -0.7761 | 0.00795 | -0.0752 | -97.6226
-9.5 | -0.7188 | 0.00763 | -0.0757 | -94.2071
-9 | -0.6593 | 0.00733 | -0.0767 | -89.9454
-8.5 | -0.5953 | 0.00709 | -0.0786 | -83.9633
-8 | -0.5207 | 0.00686 | -0.083 | -75.9038
-7.5 | -0.4609 | 0.00661 | -0.084 | -69.7277
-7 | -0.4031 | 0.00637 | -0.0845 | -63.281
-6.5 | -0.3463 | 0.0062 | -0.0848 | -55.8548
-6 | -0.2915 | 0.00601 | -0.0847 | -48.5025
-5.5 | -0.2366 | 0.00588 | -0.0845 | -40.2381
-5 | -0.1831 | 0.00573 | -0.084 | -31.9546
-4 | -0.0774 | 0.00545 | -0.0826 | -14.2018
-3.5 | -0.0251 | 0.00533 | -0.0818 | -4.7092
-3 | 0.0265 | 0.0052 | -0.0809 | 5.0962
-2.5 | 0.0783 | 0.00505 | -0.08 | 15.505
-2 | 0.1287 | 0.00486 | -0.0788 | 26.4815
-1.5 | 0.1784 | 0.00471 | -0.0775 | 37.8769
-1 | 0.2247 | 0.00446 | -0.0754 | 50.3812
-0.5 | 0.2726 | 0.00431 | -0.0737 | 63.2483
0 | 0.3221 | 0.00425 | -0.0724 | 75.7882
0.5 | 0.3724 | 0.00421 | -0.0712 | 88.4561
1 | 0.4238 | 0.00426 | -0.0702 | 99.4836
1.5 | 0.4741 | 0.00435 | -0.069 | 108.9885
2 | 0.5242 | 0.00452 | -0.0678 | 115.9735
2.5 | 0.5718 | 0.00481 | -0.0661 | 118.8773
3 | 0.6225 | 0.00509 | -0.0652 | 122.2986
3.5 | 0.6705 | 0.00559 | -0.0638 | 119.9463
4 | 0.7243 | 0.00608 | -0.0638 | 119.1283
4.5 | 0.7851 | 0.00655 | -0.0653 | 119.8626
5 | 0.8637 | 0.00714 | -0.0711 | 120.9664
5.5 | 0.9263 | 0.00757 | -0.0731 | 122.3646
6 | 0.983 | 0.00795 | -0.0736 | 123.6478
6.5 | 1.0368 | 0.00836 | -0.0736 | 124.0191
7 | 1.0903 | 0.00875 | -0.0735 | 124.6057
7.5 | 1.1418 | 0.00917 | -0.0729 | 124.5147
8 | 1.1886 | 0.00961 | -0.0714 | 123.6837
8.5 | 1.2338 | 0.01003 | -0.0696 | 123.011
9 | 1.2804 | 0.01045 | -0.0681 | 122.5263
9.5 | 1.3271 | 0.01085 | -0.0668 | 122.3134
10 | 1.3712 | 0.01133 | -0.065 | 121.0238
10.5 | 1.4191 | 0.01176 | -0.0643 | 120.6718
11 | 1.4722 | 0.01224 | -0.0646 | 120.2778
11.5 | 1.5094 | 0.0129 | -0.0618 | 117.0078
12 | 1.5452 | 0.01366 | -0.0589 | 113.1186
12.5 | 1.5808 | 0.01446 | -0.0561 | 109.3223
13 | 1.6127 | 0.01547 | -0.0529 | 104.2469
13.5 | 1.6427 | 0.01663 | -0.0497 | 98.7793
14 | 1.6726 | 0.01784 | -0.0466 | 93.7556
14.5 | 1.7004 | 0.01923 | -0.0436 | 88.4243
15 | 1.7279 | 0.0207 | -0.0407 | 83.4734
15.5 | 1.7498 | 0.02261 | -0.0375 | 77.3905
16 | 1.7709 | 0.02465 | -0.0345 | 71.8418
16.5 | 1.79 | 0.02698 | -0.0317 | 66.3454
17 | 1.8072 | 0.02957 | -0.0291 | 61.116
17.5 | 1.8144 | 0.03316 | -0.0263 | 54.7165
18 | 1.8353 | 0.03576 | -0.0247 | 51.3227
18.5 | 1.8422 | 0.03976 | -0.0228 | 46.333
19 | 1.8531 | 0.04353 | -0.0214 | 42.5706
19.5 | 1.8517 | 0.04871 | -0.0202 | 38.0148
20 | 1.847 | 0.0545 | -0.0194 | 33.8899

## 117. Re 12M Mach 0.25 (1)
BIGFOIL.COM POLAR EXPORT
NACA63A414
NACA63A414 |  |  |  | Cl Max: | 1.397 | at alpha= | 10.5 | deg
JavaFoil+Calcfoil stall+Eppler ext transition |  |  |  | L/D Max: | 121.146 | at alpha= | 4.5 | deg
Re: | 12000000 |  |  | Cd Min: | 0.00528 | at alpha= | 0 | deg
Mach: | 0.25 |  |  | Cl=0 at alpha= | -3.2222 | deg
|  |  |  | @ Cl=0.1, Cd= | 0.0059086
|  |  |  | @ Cl=0.4, Cd= | 0.0052967
|  |  |  | @ Cl=0.6, Cd= | 0.0056397
alpha (deg) | Cl | Cd | Cm | Cl/Cd
-16.5 | -0.444 | 0.1331 | -0.028 | -3.333
-16 | -0.495 | 0.12472 | -0.028 | -3.965
-15.5 | -0.544 | 0.10642 | -0.032 | -5.113
-15 | -0.587 | 0.09915 | -0.034 | -5.918
-14.5 | -0.623 | 0.09411 | -0.034 | -6.615
-14 | -0.652 | 0.08094 | -0.039 | -8.058
-13.5 | -0.684 | 0.06094 | -0.046 | -11.223
-13 | -0.702 | 0.05051 | -0.049 | -13.905
-12.5 | -0.751 | 0.02497 | -0.056 | -30.06
-12 | -0.77 | 0.01648 | -0.06 | -46.695
-11.5 | -0.779 | 0.01237 | -0.062 | -62.991
-11 | -0.77 | 0.01099 | -0.064 | -70.063
-10.5 | -0.756 | 0.00988 | -0.066 | -76.465
-10 | -0.726 | 0.00925 | -0.066 | -78.472
-9.5 | -0.69 | 0.0089 | -0.067 | -77.541
-9 | -0.65 | 0.00847 | -0.068 | -76.755
-8.5 | -0.606 | 0.00809 | -0.069 | -74.935
-8 | -0.558 | 0.00783 | -0.07 | -71.309
-7.5 | -0.507 | 0.00762 | -0.07 | -66.609
-7 | -0.454 | 0.00738 | -0.071 | -61.454
-6.5 | -0.398 | 0.00719 | -0.072 | -55.348
-6 | -0.34 | 0.007 | -0.073 | -48.576
-5.5 | -0.281 | 0.00687 | -0.073 | -40.835
-5 | -0.22 | 0.00675 | -0.074 | -32.63
-4.5 | -0.159 | 0.00662 | -0.075 | -24.006
-4 | -0.097 | 0.00646 | -0.076 | -14.996
-3.5 | -0.035 | 0.00632 | -0.077 | -5.467
-3 | 0.028 | 0.00614 | -0.077 | 4.563
-2.5 | 0.091 | 0.00594 | -0.078 | 15.301
-2 | 0.154 | 0.00572 | -0.079 | 26.874
-1.5 | 0.217 | 0.00563 | -0.08 | 38.521
-1 | 0.28 | 0.00551 | -0.08 | 50.796
-0.5 | 0.342 | 0.00549 | -0.081 | 62.417
0 | 0.405 | 0.00528 | -0.082 | 76.757
0.5 | 0.468 | 0.0054 | -0.083 | 86.707
1 | 0.53 | 0.00549 | -0.083 | 96.382
1.5 | 0.592 | 0.00561 | -0.084 | 105.54
2 | 0.654 | 0.00584 | -0.085 | 112.033
2.5 | 0.717 | 0.00627 | -0.086 | 114.348
3 | 0.778 | 0.00658 | -0.086 | 118.259
3.5 | 0.84 | 0.00698 | -0.087 | 120.244
4 | 0.901 | 0.00745 | -0.088 | 120.852
4.5 | 0.96 | 0.00792 | -0.089 | 121.146
5 | 1.018 | 0.00849 | -0.089 | 119.887
5.5 | 1.074 | 0.00902 | -0.09 | 119.103
6 | 1.129 | 0.00949 | -0.091 | 118.936
6.5 | 1.181 | 0.01003 | -0.091 | 117.724
7 | 1.23 | 0.01066 | -0.092 | 115.423
7.5 | 1.277 | 0.01117 | -0.093 | 114.281
8 | 1.317 | 0.01174 | -0.093 | 112.129
8.5 | 1.344 | 0.01215 | -0.094 | 110.648
9 | 1.367 | 0.0128 | -0.094 | 106.786
9.5 | 1.385 | 0.01337 | -0.094 | 103.55
10 | 1.395 | 0.01409 | -0.095 | 99.025
10.5 | 1.397 | 0.01499 | -0.095 | 93.212
11 | 1.39 | 0.01604 | -0.096 | 86.68
11.5 | 1.374 | 0.01696 | -0.096 | 81.023
12 | 1.348 | 0.01833 | -0.096 | 73.515
12.5 | 1.311 | 0.01972 | -0.097 | 66.461
13 | 1.254 | 0.02163 | -0.097 | 57.968
13.5 | 1.186 | 0.02381 | -0.097 | 49.794
14 | 1.11 | 0.02574 | -0.097 | 43.136
14.5 | 1.006 | 0.03363 | -0.094 | 29.915
15 | 0.887 | 0.04936 | -0.089 | 17.979
15.5 | 0.74 | 0.09424 | -0.073 | 7.856

## 118. Re 12M Mach 0.25 (2)
BIGFOIL.COM POLAR EXPORT
NACA63A414
NACA63A414 |  |  |  | Cl Max: | 1.8004 | at alpha= | 18 | deg
XFOIL ncrit=9 |  |  |  | L/D Max: | 122.687 | at alpha= | 6.5 | deg
Re: | 12000000 |  |  | Cd Min: | 0.0867 | at alpha= | -20 | deg
Mach: | 0.25 |  |  | Cl=0 at alpha= | -3.2425 | deg
|  |  |  | @ Cl=0.1, Cd= | 0.0050346
|  |  |  | @ Cl=0.4, Cd= | 0.0042342
|  |  |  | @ Cl=0.6, Cd= | 0.0048966
alpha (deg) | Cl | Cd | Cm | Cl/Cd
-20 | -1.2509 | 0.0867 | -0.0732 | -14.4279
-19.5 | -1.3588 | 0.06514 | -0.0882 | -20.8597
-19 | -1.4052 | 0.05277 | -0.096 | -26.6288
-18.5 | -1.4194 | 0.04489 | -0.1 | -31.6195
-18 | -1.4297 | 0.03794 | -0.1028 | -37.6832
-17.5 | -1.4363 | 0.03178 | -0.1045 | -45.1951
-17 | -1.4257 | 0.02751 | -0.1047 | -51.8248
-16.5 | -1.3869 | 0.02389 | -0.1077 | -58.0536
-16 | -1.3793 | 0.02006 | -0.1066 | -68.7587
-15.5 | -1.3464 | 0.01841 | -0.1045 | -73.1342
-15 | -1.3267 | 0.01646 | -0.0999 | -80.6015
-14.5 | -1.2975 | 0.01511 | -0.0949 | -85.8703
-14 | -1.2516 | 0.01382 | -0.0924 | -90.5644
-13.5 | -1.2017 | 0.01284 | -0.0902 | -93.5903
-13 | -1.1492 | 0.012 | -0.0883 | -95.7667
-12.5 | -1.0958 | 0.01117 | -0.0866 | -98.1021
-12 | -1.0402 | 0.01052 | -0.0852 | -98.8783
-11.5 | -0.9831 | 0.00996 | -0.0841 | -98.7048
-11 | -0.9253 | 0.00947 | -0.0832 | -97.7086
-10.5 | -0.8676 | 0.00894 | -0.0824 | -97.047
-10 | -0.8085 | 0.00849 | -0.082 | -95.2297
-9.5 | -0.7484 | 0.00804 | -0.0818 | -93.0846
-9 | -0.6863 | 0.00767 | -0.0822 | -89.4785
-8 | -0.5426 | 0.00705 | -0.0873 | -76.9645
-7.5 | -0.4793 | 0.00681 | -0.0881 | -70.3818
-7 | -0.4191 | 0.00654 | -0.0883 | -64.0826
-6.5 | -0.3605 | 0.00631 | -0.0882 | -57.1315
-6 | -0.3029 | 0.00612 | -0.0879 | -49.4935
-5.5 | -0.2465 | 0.00595 | -0.0874 | -41.4286
-5 | -0.1905 | 0.00581 | -0.0868 | -32.7883
-4.5 | -0.1355 | 0.00566 | -0.086 | -23.9399
-4 | -0.0813 | 0.00552 | -0.0851 | -14.7283
-3.5 | -0.0275 | 0.00538 | -0.0841 | -5.1115
-3 | 0.0259 | 0.00526 | -0.0831 | 4.924
-2.5 | 0.0789 | 0.00512 | -0.082 | 15.4102
-2 | 0.1308 | 0.00491 | -0.0807 | 26.6395
-1.5 | 0.1819 | 0.00474 | -0.0792 | 38.3755
-1 | 0.2293 | 0.00448 | -0.0771 | 51.183
-0.5 | 0.2786 | 0.00433 | -0.0752 | 64.3418
0 | 0.3293 | 0.00426 | -0.0737 | 77.3005
0.5 | 0.3811 | 0.00422 | -0.0724 | 90.3081
1 | 0.4345 | 0.00426 | -0.0715 | 101.9953
1.5 | 0.486 | 0.00437 | -0.0701 | 111.2128
2 | 0.5383 | 0.00452 | -0.069 | 119.0929
2.5 | 0.5882 | 0.0048 | -0.0674 | 122.5417
3.5 | 0.6908 | 0.00564 | -0.065 | 122.4823
4 | 0.7475 | 0.00619 | -0.0652 | 120.7593
4.5 | 0.8125 | 0.0067 | -0.0671 | 121.2687
5 | 0.8918 | 0.00734 | -0.0724 | 121.4986
5.5 | 0.9521 | 0.00778 | -0.0732 | 122.3779
6 | 1.0092 | 0.00823 | -0.0732 | 122.6245
6.5 | 1.0637 | 0.00867 | -0.0726 | 122.6874
7 | 1.1127 | 0.00912 | -0.0707 | 122.0066
7.5 | 1.1618 | 0.00954 | -0.0689 | 121.782
8 | 1.2108 | 0.01 | -0.0671 | 121.08
8.5 | 1.2587 | 0.0105 | -0.0651 | 119.8762
9 | 1.3067 | 0.01096 | -0.0631 | 119.2245
9.5 | 1.3525 | 0.0115 | -0.0608 | 117.6087
10 | 1.3955 | 0.01217 | -0.0581 | 114.6672
10.5 | 1.4153 | 0.01259 | -0.0506 | 112.4146
11 | 1.4969 | 0.01342 | -0.0561 | 111.5425
11.5 | 1.5321 | 0.01444 | -0.0523 | 106.1011
12 | 1.567 | 0.01555 | -0.0486 | 100.7717
12.5 | 1.6018 | 0.01673 | -0.0451 | 95.7442
13 | 1.6338 | 0.01813 | -0.0414 | 90.1158
13.5 | 1.6637 | 0.01972 | -0.0378 | 84.3661
14 | 1.6897 | 0.02166 | -0.034 | 78.0102
14.5 | 1.7152 | 0.02374 | -0.0304 | 72.2494
15 | 1.7354 | 0.02631 | -0.0268 | 65.9597
15.5 | 1.7544 | 0.02917 | -0.0235 | 60.144
16 | 1.7674 | 0.0327 | -0.0204 | 54.0489
16.5 | 1.7807 | 0.0364 | -0.0177 | 48.9203
17 | 1.7912 | 0.04059 | -0.0154 | 44.1291
17.5 | 1.7922 | 0.04582 | -0.0135 | 39.1139
18 | 1.8004 | 0.05068 | -0.0122 | 35.5249
18.5 | 1.7991 | 0.05668 | -0.0114 | 31.7414
19 | 1.7945 | 0.06329 | -0.0112 | 28.3536
19.5 | 1.7818 | 0.07105 | -0.0118 | 25.0781
20 | 1.7593 | 0.08032 | -0.0133 | 21.9036

## 119. Re 12M Mach 0.50 (1)
BIGFOIL.COM POLAR EXPORT
NACA63A414
NACA63A414 |  |  |  | Cl Max: | 1.304 | at alpha= | 7.5 | deg
JavaFoil+Calcfoil stall+Eppler ext transition |  |  |  | L/D Max: | 120.655 | at alpha= | 3 | deg
Re: | 12000000 |  |  | Cd Min: | 0.00568 | at alpha= | -0.5 | deg
Mach: | 0.5 |  |  | Cl=0 at alpha= | -3.2214 | deg
|  |  |  | @ Cl=0.1, Cd= | 0.0061939
|  |  |  | @ Cl=0.4, Cd= | 0.0057019
|  |  |  | @ Cl=0.6, Cd= | 0.0057597
alpha (deg) | Cl | Cd | Cm | Cl/Cd
-20 | -0.941 | 0.15507 | -0.036 | -6.066
-19.5 | -0.912 | 0.14847 | -0.036 | -6.141
-19 | -0.883 | 0.1456 | -0.035 | -6.064
-18.5 | -0.854 | 0.14115 | -0.035 | -6.047
-18 | -0.833 | 0.1251 | -0.038 | -6.66
-17.5 | -0.805 | 0.11978 | -0.038 | -6.719
-17 | -0.772 | 0.12136 | -0.036 | -6.361
-16.5 | -0.744 | 0.11271 | -0.036 | -6.601
-16 | -0.717 | 0.10628 | -0.037 | -6.748
-15.5 | -0.69 | 0.10937 | -0.038 | -6.306
-15 | -0.662 | 0.10324 | -0.038 | -6.41
-14.5 | -0.634 | 0.09661 | -0.038 | -6.564
-14 | -0.61 | 0.08724 | -0.041 | -6.988
-13.5 | -0.589 | 0.07484 | -0.046 | -7.871
-13 | -0.548 | 0.09011 | -0.037 | -6.086
-12.5 | -0.522 | 0.08183 | -0.039 | -6.377
-12 | -0.5 | 0.06908 | -0.045 | -7.244
-11.5 | -0.487 | 0.05214 | -0.054 | -9.334
-11 | -0.435 | 0.07587 | -0.036 | -5.74
-10.5 | -0.41 | 0.06685 | -0.04 | -6.13
-10 | -0.388 | 0.05499 | -0.048 | -7.06
-9.5 | -0.413 | 0.0157 | -0.07 | -26.287
-9 | -0.328 | 0.05363 | -0.045 | -6.106
-8.5 | -0.297 | 0.05338 | -0.041 | -5.566
-8 | -0.489 | 0.0105 | -0.077 | -46.565
-7.5 | -0.506 | 0.00897 | -0.079 | -56.427
-7 | -0.475 | 0.00832 | -0.079 | -57.071
-6.5 | -0.427 | 0.00796 | -0.08 | -53.716
-6 | -0.371 | 0.00767 | -0.081 | -48.383
-5.5 | -0.309 | 0.0074 | -0.082 | -41.787
-5 | -0.244 | 0.00715 | -0.083 | -34.129
-4.5 | -0.176 | 0.00702 | -0.084 | -25.148
-4 | -0.108 | 0.00676 | -0.085 | -15.952
-3.5 | -0.039 | 0.0066 | -0.086 | -5.836
-3 | 0.031 | 0.00646 | -0.086 | 4.843
-2.5 | 0.101 | 0.00619 | -0.087 | 16.384
-2 | 0.172 | 0.00597 | -0.088 | 28.76
-1.5 | 0.242 | 0.00584 | -0.089 | 41.535
-1 | 0.313 | 0.00572 | -0.09 | 54.666
-0.5 | 0.383 | 0.00568 | -0.091 | 67.355
0 | 0.453 | 0.00577 | -0.092 | 78.586
0.5 | 0.523 | 0.00587 | -0.092 | 89.178
1 | 0.592 | 0.00574 | -0.093 | 102.986
1.5 | 0.661 | 0.00591 | -0.094 | 111.955
2 | 0.731 | 0.00627 | -0.095 | 116.499
2.5 | 0.8 | 0.00677 | -0.096 | 118.18
3 | 0.869 | 0.0072 | -0.097 | 120.655
3.5 | 0.937 | 0.0078 | -0.097 | 120.08
4 | 1.004 | 0.00848 | -0.098 | 118.449
4.5 | 1.068 | 0.00923 | -0.099 | 115.67
5 | 1.129 | 0.01007 | -0.1 | 112.094
5.5 | 1.186 | 0.01089 | -0.101 | 108.922
6 | 1.231 | 0.01152 | -0.101 | 106.89
6.5 | 1.268 | 0.01243 | -0.101 | 102.016
7 | 1.296 | 0.01333 | -0.102 | 97.174
7.5 | 1.304 | 0.01428 | -0.102 | 91.283
8 | 1.256 | 0.01546 | -0.103 | 81.283
8.5 | 0.793 | 0.01833 | -0.103 | 43.269
9 | 0.827 | 0.01821 | -0.104 | 45.388
9.5 | 0.85 | 0.02154 | -0.103 | 39.486
10 | 0.888 | 0.02035 | -0.104 | 43.621
10.5 | 0.915 | 0.0229 | -0.104 | 39.948
11 | 0.806 | 0.07064 | -0.071 | 11.407
11.5 | 0.974 | 0.02573 | -0.105 | 37.833
12 | 0.878 | 0.07003 | -0.08 | 12.531
12.5 | 0.876 | 0.09101 | -0.064 | 9.629

## 120. Re 12M Mach 0.50 (2)
BIGFOIL.COM POLAR EXPORT
NACA63A414
NACA63A414 |  |  |  | Cl Max: | 1.4726 | at alpha= | 10 | deg
XFOIL ncrit=9 |  |  |  | L/D Max: | 617.347 | at alpha= | -0.5 | deg
Re: | 12000000 |  |  | Cd Min: | 0.10016 | at alpha= | -14 | deg
Mach: | 0.5 |  |  | Cl=0 at alpha= | -3.2116 | deg
|  |  |  | @ Cl=0.1, Cd= | 0.00062106
|  |  |  | @ Cl=0.4, Cd= | 0.0043109
|  |  |  | @ Cl=0.6, Cd= | 0.0046001
alpha (deg) | Cl | Cd | Cm | Cl/Cd
-14 | -0.4131 | 0.10016 | -0.0728 | -4.1244
-13.5 | -0.4387 | 0.08876 | -0.0791 | -4.9425
-13 | -0.4734 | 0.07612 | -0.0859 | -6.2191
-12.5 | -0.5014 | 0.06442 | -0.0915 | -7.7833
-12 | -0.5234 | 0.05341 | -0.0958 | -9.7997
-11.5 | -0.5462 | 0.04118 | -0.1011 | -13.2637
-11 | -0.5694 | 0.02976 | -0.1075 | -19.1331
-10.5 | -0.5956 | 0.01997 | -0.1136 | -29.8247
-10 | -0.6239 | 0.01231 | -0.1188 | -50.6824
-9.5 | -0.6518 | 0.00733 | -0.1223 | -88.9222
-9 | -0.6746 | 0.00452 | -0.1185 | -149.2478
-8.5 | -0.6584 | 0.00207 | -0.1148 | -318.0676
-8 | -0.595 | 0.0013 | -0.1138 | -457.6923
-7.5 | -0.5323 | 0.00108 | -0.1107 | -492.8704
-7 | -0.4681 | 0.00097 | -0.1079 | -482.5773
-6.5 | -0.4037 | 0.0009 | -0.1054 | -448.5556
-6 | -0.3408 | 0.00084 | -0.103 | -405.7143
-5.5 | -0.2782 | 0.0008 | -0.1008 | -347.75
-5 | -0.2163 | 0.00076 | -0.0988 | -284.6053
-4.5 | -0.1545 | 0.00074 | -0.0969 | -208.7838
-4 | -0.0937 | 0.00071 | -0.0951 | -131.9718
-3.5 | -0.0342 | 0.00068 | -0.0933 | -50.2941
-3 | 0.0251 | 0.00066 | -0.0915 | 38.0303
-2 | 0.1405 | 0.0006 | -0.0878 | 234.1667
-1 | 0.2492 | 0.00052 | -0.083 | 479.2308
-0.5 | 0.3025 | 0.00049 | -0.0805 | 617.3469
0 | 0.3577 | 0.00434 | -0.0789 | 82.4194
0.5 | 0.4158 | 0.0043 | -0.0771 | 96.6977
1 | 0.4758 | 0.00436 | -0.0757 | 109.1284
1.5 | 0.5361 | 0.00444 | -0.0743 | 120.7432
2 | 0.5942 | 0.00457 | -0.0724 | 130.0219
2.5 | 0.65 | 0.00486 | -0.0701 | 133.7449
3.5 | 0.7795 | 0.00582 | -0.0693 | 133.9347
4 | 0.859 | 0.00681 | -0.0726 | 126.138
4.5 | 0.9262 | 0.00745 | -0.0725 | 124.3221
5 | 0.983 | 0.00818 | -0.0702 | 120.1711
5.5 | 1.0388 | 0.00882 | -0.0673 | 117.7778
6.5 | 1.1468 | 0.0102 | -0.0607 | 112.4314
7 | 1.1965 | 0.0111 | -0.0565 | 107.7928
7.5 | 1.2505 | 0.01191 | -0.0528 | 104.9958
8 | 1.3007 | 0.01294 | -0.0485 | 100.5178
8.5 | 1.3521 | 0.01404 | -0.0442 | 96.3034
9 | 1.3989 | 0.01546 | -0.0393 | 90.4851
9.5 | 1.4421 | 0.0172 | -0.034 | 83.843
10 | 1.4726 | 0.01981 | -0.0277 | 74.3362

## 121. Re 14M Mach 0.00 (1)
BIGFOIL.COM POLAR EXPORT
NACA63A414
NACA63A414 |  |  |  | Cl Max: | 1.453 | at alpha= | 12 | deg
JavaFoil+Calcfoil stall+Eppler ext transition |  |  |  | L/D Max: | 123.269 | at alpha= | 9.5 | deg
Re: | 14000000 |  |  | Cd Min: | 0.00522 | at alpha= | -0.5 | deg
Mach: | 0 |  |  | Cl=0 at alpha= | -3.225 | deg
|  |  |  | @ Cl=0.1, Cd= | 0.0058305
|  |  |  | @ Cl=0.4, Cd= | 0.0052718
|  |  |  | @ Cl=0.6, Cd= | 0.0057705
alpha (deg) | Cl | Cd | Cm | Cl/Cd
-19.5 | -0.63 | 0.15572 | -0.027 | -4.047
-19 | -0.65 | 0.14956 | -0.027 | -4.348
-18.5 | -0.67 | 0.14188 | -0.028 | -4.725
-18 | -0.698 | 0.11803 | -0.033 | -5.912
-17.5 | -0.723 | 0.10389 | -0.036 | -6.955
-17 | -0.744 | 0.094 | -0.038 | -7.912
-16.5 | -0.766 | 0.08217 | -0.04 | -9.327
-16 | -0.803 | 0.05932 | -0.045 | -13.538
-15.5 | -0.833 | 0.04391 | -0.048 | -18.975
-15 | -0.857 | 0.03348 | -0.05 | -25.594
-14.5 | -0.876 | 0.02541 | -0.053 | -34.492
-14 | -0.876 | 0.02278 | -0.054 | -38.464
-13.5 | -0.876 | 0.0182 | -0.055 | -48.146
-13 | -0.876 | 0.01423 | -0.057 | -61.521
-12.5 | -0.87 | 0.01212 | -0.059 | -71.751
-12 | -0.855 | 0.01082 | -0.061 | -79.055
-11.5 | -0.837 | 0.00984 | -0.062 | -85.031
-11 | -0.805 | 0.00928 | -0.063 | -86.75
-10.5 | -0.77 | 0.00895 | -0.064 | -86.097
-10 | -0.732 | 0.00855 | -0.064 | -85.53
-9.5 | -0.69 | 0.00827 | -0.065 | -83.44
-9 | -0.645 | 0.00795 | -0.066 | -81.206
-8.5 | -0.598 | 0.00771 | -0.067 | -77.612
-8 | -0.548 | 0.00745 | -0.067 | -73.591
-7.5 | -0.497 | 0.00728 | -0.068 | -68.242
-7 | -0.443 | 0.00709 | -0.069 | -62.412
-6.5 | -0.387 | 0.00691 | -0.07 | -56.06
-6 | -0.33 | 0.00678 | -0.07 | -48.738
-5.5 | -0.273 | 0.00665 | -0.071 | -40.964
-5 | -0.214 | 0.00656 | -0.072 | -32.544
-4.5 | -0.154 | 0.00644 | -0.073 | -23.921
-4 | -0.094 | 0.00631 | -0.073 | -14.884
-3.5 | -0.033 | 0.00618 | -0.074 | -5.418
-3 | 0.027 | 0.00601 | -0.075 | 4.517
-2.5 | 0.088 | 0.00586 | -0.076 | 15.001
-2 | 0.149 | 0.00571 | -0.076 | 26.08
-1.5 | 0.21 | 0.0056 | -0.077 | 37.478
-1 | 0.271 | 0.00556 | -0.078 | 48.735
-0.5 | 0.332 | 0.00522 | -0.079 | 63.541
0 | 0.392 | 0.00526 | -0.079 | 74.602
0.5 | 0.453 | 0.00535 | -0.08 | 84.71
1 | 0.513 | 0.00544 | -0.081 | 94.193
1.5 | 0.573 | 0.00562 | -0.081 | 102.059
2 | 0.634 | 0.00596 | -0.082 | 106.383
2.5 | 0.694 | 0.0062 | -0.083 | 111.984
3 | 0.754 | 0.0065 | -0.084 | 116.047
3.5 | 0.813 | 0.00685 | -0.084 | 118.818
4 | 0.872 | 0.00722 | -0.085 | 120.816
4.5 | 0.93 | 0.00763 | -0.086 | 121.85
5 | 0.987 | 0.00814 | -0.086 | 121.266
5.5 | 1.042 | 0.00852 | -0.087 | 122.315
6 | 1.096 | 0.00891 | -0.088 | 123.083
6.5 | 1.148 | 0.00934 | -0.088 | 122.944
7 | 1.199 | 0.00988 | -0.089 | 121.279
7.5 | 1.247 | 0.01027 | -0.09 | 121.421
8 | 1.29 | 0.01073 | -0.09 | 120.262
8.5 | 1.329 | 0.01116 | -0.091 | 119.089
9 | 1.365 | 0.01168 | -0.092 | 116.803
9.5 | 1.391 | 0.01128 | -0.092 | 123.269
10 | 1.411 | 0.01261 | -0.092 | 111.946
10.5 | 1.428 | 0.01322 | -0.093 | 108.065
11 | 1.442 | 0.01388 | -0.093 | 103.915
11.5 | 1.45 | 0.01468 | -0.093 | 98.782
12 | 1.453 | 0.01553 | -0.094 | 93.554
12.5 | 1.451 | 0.01632 | -0.094 | 88.89
13 | 1.438 | 0.01729 | -0.095 | 83.164
13.5 | 1.418 | 0.01828 | -0.095 | 77.601
14 | 1.391 | 0.01987 | -0.095 | 70.007
14.5 | 1.361 | 0.02127 | -0.095 | 63.98
15 | 1.326 | 0.02295 | -0.095 | 57.777
15.5 | 1.288 | 0.02467 | -0.096 | 52.22
16 | 1.245 | 0.02726 | -0.095 | 45.681
16.5 | 1.199 | 0.02986 | -0.095 | 40.147
17 | 1.151 | 0.0334 | -0.095 | 34.47

## 122. Re 14M Mach 0.00 (2)
BIGFOIL.COM POLAR EXPORT
NACA63A414
NACA63A414 |  |  |  | Cl Max: | 1.8785 | at alpha= | 19.5 | deg
XFOIL ncrit=9 |  |  |  | L/D Max: | 127.55 | at alpha= | 7.5 | deg
Re: | 14000000 |  |  | Cd Min: | 0.04846 | at alpha= | 20 | deg
Mach: | 0 |  |  | Cl=0 at alpha= | -3.2596 | deg
|  |  |  | @ Cl=0.1, Cd= | 0.0049212
|  |  |  | @ Cl=0.4, Cd= | 0.004251
|  |  |  | @ Cl=0.6, Cd= | 0.0050864
alpha (deg) | Cl | Cd | Cm | Cl/Cd
-20 | -1.6172 | 0.02577 | -0.0869 | -62.7551
-19.5 | -1.6014 | 0.02291 | -0.0867 | -69.8996
-19 | -1.5817 | 0.02056 | -0.0862 | -76.9309
-18.5 | -1.5607 | 0.01866 | -0.0848 | -83.6388
-18 | -1.5173 | 0.01717 | -0.0864 | -88.3692
-17.5 | -1.4905 | 0.01617 | -0.0836 | -92.1769
-17 | -1.4593 | 0.01536 | -0.0808 | -95.0065
-16.5 | -1.4252 | 0.01458 | -0.0781 | -97.7503
-16 | -1.3824 | 0.01373 | -0.077 | -100.6846
-15.5 | -1.3364 | 0.01312 | -0.0762 | -101.8598
-15 | -1.2922 | 0.0123 | -0.0751 | -105.0569
-14.5 | -1.245 | 0.01164 | -0.0744 | -106.9588
-13.5 | -1.1469 | 0.01045 | -0.0734 | -109.7512
-13 | -1.0958 | 0.00995 | -0.0731 | -110.1307
-12.5 | -1.044 | 0.00949 | -0.0729 | -110.0105
-12 | -0.9911 | 0.00909 | -0.0729 | -109.0319
-11.5 | -0.9373 | 0.00875 | -0.0729 | -107.12
-11 | -0.8827 | 0.00841 | -0.0731 | -104.9584
-10.5 | -0.8281 | 0.00806 | -0.0733 | -102.7419
-10 | -0.7722 | 0.00771 | -0.0737 | -100.1556
-9.5 | -0.7146 | 0.00742 | -0.0745 | -96.3073
-9 | -0.6552 | 0.00712 | -0.0757 | -92.0225
-8.5 | -0.5907 | 0.00688 | -0.078 | -85.8576
-8 | -0.5183 | 0.00666 | -0.082 | -77.8228
-7.5 | -0.4581 | 0.00644 | -0.0833 | -71.1335
-7 | -0.4007 | 0.00622 | -0.0839 | -64.4212
-6.5 | -0.3446 | 0.00606 | -0.0841 | -56.8647
-6 | -0.2902 | 0.00588 | -0.084 | -49.3537
-5.5 | -0.236 | 0.00575 | -0.0838 | -41.0435
-5 | -0.1825 | 0.00562 | -0.0833 | -32.4733
-4.5 | -0.1298 | 0.00549 | -0.0828 | -23.643
-4 | -0.0773 | 0.00535 | -0.0821 | -14.4486
-3.5 | -0.0251 | 0.00523 | -0.0814 | -4.7992
-3 | 0.0271 | 0.00512 | -0.0806 | 5.293
-2.5 | 0.0785 | 0.00499 | -0.0797 | 15.7315
-2 | 0.1285 | 0.00483 | -0.0785 | 26.6046
-1.5 | 0.178 | 0.0047 | -0.0772 | 37.8723
-1 | 0.2249 | 0.00447 | -0.0754 | 50.3132
-0.5 | 0.2731 | 0.00438 | -0.0738 | 62.3516
0.5 | 0.3708 | 0.00421 | -0.0709 | 88.076
1 | 0.4206 | 0.00428 | -0.0697 | 98.271
1.5 | 0.4715 | 0.00434 | -0.0687 | 108.6406
2 | 0.5195 | 0.00456 | -0.0671 | 113.9254
2.5 | 0.5658 | 0.00488 | -0.0653 | 115.9426
3 | 0.6155 | 0.00518 | -0.0642 | 118.8224
3.5 | 0.6645 | 0.00563 | -0.0631 | 118.0284
4 | 0.7184 | 0.00608 | -0.0631 | 118.1579
5 | 0.8587 | 0.00702 | -0.0708 | 122.3219
5.5 | 0.9243 | 0.0074 | -0.0735 | 124.9054
6 | 0.9807 | 0.0078 | -0.0742 | 125.7308
6.5 | 1.0356 | 0.00814 | -0.0745 | 127.2236
7 | 1.0883 | 0.00854 | -0.0743 | 127.4356
7.5 | 1.1403 | 0.00894 | -0.074 | 127.5503
8 | 1.191 | 0.00934 | -0.0735 | 127.5161
8.5 | 1.2367 | 0.00976 | -0.0719 | 126.7111
9 | 1.282 | 0.01013 | -0.0703 | 126.5548
9.5 | 1.3281 | 0.0105 | -0.0689 | 126.4857
10 | 1.3725 | 0.01097 | -0.0673 | 125.1139
10.5 | 1.4153 | 0.01146 | -0.0654 | 123.4991
11 | 1.438 | 0.01169 | -0.0593 | 123.0111
11.5 | 1.5138 | 0.01231 | -0.065 | 122.9732
12 | 1.5498 | 0.01299 | -0.0622 | 119.3072
12.5 | 1.5861 | 0.01368 | -0.0596 | 115.943
13 | 1.6182 | 0.0146 | -0.0565 | 110.8356
13.5 | 1.6491 | 0.01561 | -0.0534 | 105.6438
14 | 1.6806 | 0.01664 | -0.0505 | 100.9976
14.5 | 1.7093 | 0.01784 | -0.0476 | 95.8128
15 | 1.7374 | 0.01915 | -0.0447 | 90.7258
15.5 | 1.7597 | 0.02086 | -0.0415 | 84.3576
16 | 1.7833 | 0.02259 | -0.0386 | 78.942
16.5 | 1.8035 | 0.02462 | -0.0357 | 73.2535
17 | 1.8223 | 0.02686 | -0.0331 | 67.8444
17.5 | 1.8309 | 0.03004 | -0.03 | 60.9487
18 | 1.8546 | 0.0322 | -0.0284 | 57.5963
18.5 | 1.8629 | 0.03574 | -0.0262 | 52.1237
19 | 1.8777 | 0.03889 | -0.0247 | 48.2823
19.5 | 1.8785 | 0.04349 | -0.023 | 43.1938
20 | 1.8782 | 0.04846 | -0.0218 | 38.7577

## 123. Re 14M Mach 0.10 (1)
BIGFOIL.COM POLAR EXPORT
NACA63A414
NACA63A414 |  |  |  | Cl Max: | 1.443 | at alpha= | 12 | deg
JavaFoil+Calcfoil stall+Eppler ext transition |  |  |  | L/D Max: | 122.651 | at alpha= | 6.5 | deg
Re: | 14000000 |  |  | Cd Min: | 0.00522 | at alpha= | -0.5 | deg
Mach: | 0.1 |  |  | Cl=0 at alpha= | -3.2213 | deg
|  |  |  | @ Cl=0.1, Cd= | 0.0058429
|  |  |  | @ Cl=0.4, Cd= | 0.0052698
|  |  |  | @ Cl=0.6, Cd= | 0.0057698
alpha (deg) | Cl | Cd | Cm | Cl/Cd
-17.5 | -0.681 | 0.11038 | -0.035 | -6.171
-17 | -0.704 | 0.1018 | -0.036 | -6.916
-16.5 | -0.727 | 0.09229 | -0.038 | -7.874
-16 | -0.744 | 0.08697 | -0.039 | -8.552
-15.5 | -0.791 | 0.05593 | -0.046 | -14.147
-15 | -0.824 | 0.04022 | -0.049 | -20.483
-14.5 | -0.848 | 0.0301 | -0.052 | -28.186
-14 | -0.854 | 0.02563 | -0.053 | -33.342
-13.5 | -0.858 | 0.02043 | -0.055 | -41.994
-13 | -0.861 | 0.0153 | -0.057 | -56.289
-12.5 | -0.864 | 0.01194 | -0.06 | -72.403
-12 | -0.849 | 0.01093 | -0.061 | -77.684
-11.5 | -0.833 | 0.00994 | -0.062 | -83.839
-11 | -0.803 | 0.00945 | -0.063 | -84.969
-10.5 | -0.769 | 0.00903 | -0.064 | -85.207
-10 | -0.732 | 0.0086 | -0.065 | -85.075
-9.5 | -0.691 | 0.0083 | -0.065 | -83.233
-9 | -0.647 | 0.00801 | -0.066 | -80.734
-8.5 | -0.6 | 0.00773 | -0.067 | -77.592
-8 | -0.55 | 0.0075 | -0.068 | -73.323
-7.5 | -0.498 | 0.00732 | -0.068 | -68.039
-7 | -0.444 | 0.00715 | -0.069 | -62.161
-6.5 | -0.389 | 0.00695 | -0.07 | -55.972
-6 | -0.332 | 0.00682 | -0.071 | -48.696
-5.5 | -0.274 | 0.00669 | -0.071 | -40.929
-5 | -0.215 | 0.00657 | -0.072 | -32.666
-4.5 | -0.155 | 0.00644 | -0.073 | -24.019
-4 | -0.094 | 0.00631 | -0.074 | -14.947
-3.5 | -0.034 | 0.00618 | -0.074 | -5.442
-3 | 0.027 | 0.00602 | -0.075 | 4.537
-2.5 | 0.088 | 0.00587 | -0.076 | 15.06
-2 | 0.15 | 0.00573 | -0.077 | 26.12
-1.5 | 0.211 | 0.00561 | -0.077 | 37.627
-1 | 0.272 | 0.00556 | -0.078 | 48.927
-0.5 | 0.333 | 0.00522 | -0.079 | 63.814
0 | 0.394 | 0.00526 | -0.08 | 74.917
0.5 | 0.455 | 0.00536 | -0.08 | 85.052
1 | 0.515 | 0.00547 | -0.081 | 94.263
1.5 | 0.576 | 0.00564 | -0.082 | 102.111
2 | 0.637 | 0.00597 | -0.083 | 106.669
2.5 | 0.697 | 0.00623 | -0.083 | 111.971
3 | 0.758 | 0.00651 | -0.084 | 116.318
3.5 | 0.818 | 0.00687 | -0.085 | 119.03
4 | 0.877 | 0.00727 | -0.085 | 120.575
4.5 | 0.935 | 0.00769 | -0.086 | 121.547
5 | 0.992 | 0.00817 | -0.087 | 121.34
5.5 | 1.047 | 0.00858 | -0.088 | 122
6 | 1.101 | 0.00898 | -0.088 | 122.57
6.5 | 1.153 | 0.0094 | -0.089 | 122.651
7 | 1.204 | 0.00994 | -0.09 | 121.119
7.5 | 1.251 | 0.01033 | -0.09 | 121.147
8 | 1.294 | 0.01084 | -0.091 | 119.374
8.5 | 1.333 | 0.01132 | -0.092 | 117.814
9 | 1.368 | 0.01191 | -0.092 | 114.849
9.5 | 1.391 | 0.01223 | -0.092 | 113.74
10 | 1.41 | 0.01276 | -0.093 | 110.486
10.5 | 1.426 | 0.0134 | -0.093 | 106.43
11 | 1.437 | 0.01407 | -0.093 | 102.155
11.5 | 1.442 | 0.01504 | -0.094 | 95.916
12 | 1.443 | 0.0158 | -0.094 | 91.318
12.5 | 1.437 | 0.01666 | -0.095 | 86.246
13 | 1.419 | 0.01777 | -0.095 | 79.863
13.5 | 1.394 | 0.01893 | -0.095 | 73.675
14 | 1.362 | 0.02052 | -0.095 | 66.355
14.5 | 1.326 | 0.02211 | -0.096 | 59.967
15 | 1.286 | 0.02376 | -0.096 | 54.112
15.5 | 1.241 | 0.02601 | -0.096 | 47.72
16 | 1.191 | 0.02879 | -0.095 | 41.383
16.5 | 1.139 | 0.03198 | -0.095 | 35.62
17 | 1.084 | 0.03663 | -0.094 | 29.603

## 124. Re 14M Mach 0.10 (2)
BIGFOIL.COM POLAR EXPORT
NACA63A414
NACA63A414 |  |  |  | Cl Max: | 1.8709 | at alpha= | 20 | deg
XFOIL ncrit=9 |  |  |  | L/D Max: | 127.192 | at alpha= | 7.5 | deg
Re: | 14000000 |  |  | Cd Min: | 0.05191 | at alpha= | 20 | deg
Mach: | 0.1 |  |  | Cl=0 at alpha= | -3.2567 | deg
|  |  |  | @ Cl=0.1, Cd= | 0.0049277
|  |  |  | @ Cl=0.4, Cd= | 0.0042429
|  |  |  | @ Cl=0.6, Cd= | 0.0050672
alpha (deg) | Cl | Cd | Cm | Cl/Cd
-20 | -1.6061 | 0.02921 | -0.0903 | -54.9846
-19.5 | -1.5944 | 0.0257 | -0.0904 | -62.0389
-19 | -1.5786 | 0.02274 | -0.0901 | -69.4195
-18.5 | -1.5584 | 0.02035 | -0.0894 | -76.5799
-18 | -1.5141 | 0.01839 | -0.092 | -82.3328
-17.5 | -1.4929 | 0.017 | -0.0888 | -87.8176
-17 | -1.4639 | 0.01599 | -0.0858 | -91.551
-16 | -1.3938 | 0.01424 | -0.0803 | -97.8792
-15 | -1.3024 | 0.01272 | -0.0781 | -102.3899
-14.5 | -1.2551 | 0.012 | -0.0771 | -104.5917
-14 | -1.2068 | 0.01129 | -0.0762 | -106.8911
-13.5 | -1.1564 | 0.01071 | -0.0756 | -107.9739
-13 | -1.1053 | 0.01014 | -0.0751 | -109.0039
-12.5 | -1.0531 | 0.00965 | -0.0747 | -109.1295
-12 | -0.9995 | 0.00922 | -0.0745 | -108.4056
-11 | -0.8899 | 0.00851 | -0.0745 | -104.5711
-10.5 | -0.8347 | 0.00814 | -0.0745 | -102.543
-10 | -0.7781 | 0.00779 | -0.0749 | -99.8845
-9.5 | -0.7199 | 0.00748 | -0.0756 | -96.2433
-9 | -0.6601 | 0.00718 | -0.0766 | -91.9359
-8.5 | -0.5954 | 0.00692 | -0.0788 | -86.0405
-7.5 | -0.4616 | 0.00648 | -0.0839 | -71.2346
-7 | -0.4037 | 0.00625 | -0.0845 | -64.592
-6.5 | -0.3472 | 0.00607 | -0.0847 | -57.1993
-6 | -0.2923 | 0.0059 | -0.0845 | -49.5424
-5.5 | -0.2377 | 0.00576 | -0.0843 | -41.2674
-5 | -0.1839 | 0.00563 | -0.0838 | -32.6643
-4.5 | -0.1308 | 0.0055 | -0.0832 | -23.7818
-4 | -0.078 | 0.00536 | -0.0826 | -14.5522
-3.5 | -0.0255 | 0.00524 | -0.0818 | -4.8664
-3 | 0.0269 | 0.00513 | -0.081 | 5.2437
-2.5 | 0.0786 | 0.005 | -0.0801 | 15.72
-2 | 0.1289 | 0.00483 | -0.0789 | 26.6874
-1.5 | 0.1787 | 0.0047 | -0.0776 | 38.0213
-1 | 0.2258 | 0.00448 | -0.0757 | 50.4018
-0.5 | 0.2742 | 0.00438 | -0.0741 | 62.6027
0.5 | 0.3724 | 0.00421 | -0.0712 | 88.4561
1 | 0.4227 | 0.00427 | -0.0699 | 98.993
1.5 | 0.4738 | 0.00434 | -0.0689 | 109.1705
2 | 0.522 | 0.00456 | -0.0673 | 114.4737
2.5 | 0.5688 | 0.00488 | -0.0655 | 116.5574
3 | 0.6188 | 0.00518 | -0.0644 | 119.4595
3.5 | 0.6681 | 0.00564 | -0.0633 | 118.4574
4 | 0.7226 | 0.0061 | -0.0634 | 118.459
4.5 | 0.7842 | 0.00654 | -0.0651 | 119.9083
5 | 0.8652 | 0.00705 | -0.0714 | 122.7234
5.5 | 0.9294 | 0.00743 | -0.0737 | 125.0875
6 | 0.9858 | 0.00783 | -0.0742 | 125.9004
6.5 | 1.0407 | 0.00819 | -0.0743 | 127.0696
7 | 1.0937 | 0.00861 | -0.0741 | 127.0267
7.5 | 1.146 | 0.00901 | -0.0737 | 127.192
8 | 1.1957 | 0.00942 | -0.0728 | 126.9321
8.5 | 1.2403 | 0.00983 | -0.0708 | 126.175
9 | 1.2869 | 0.0102 | -0.0693 | 126.1667
9.5 | 1.3336 | 0.0106 | -0.0679 | 125.8113
10 | 1.3774 | 0.01109 | -0.066 | 124.202
10.5 | 1.4203 | 0.01159 | -0.0641 | 122.5453
11 | 1.4435 | 0.01186 | -0.0579 | 121.7116
11.5 | 1.5183 | 0.01254 | -0.0632 | 121.0766
12 | 1.5539 | 0.01327 | -0.0602 | 117.0987
12.5 | 1.5902 | 0.01401 | -0.0575 | 113.5046
13 | 1.622 | 0.015 | -0.0542 | 108.1333
13.5 | 1.6536 | 0.01605 | -0.0511 | 103.028
14 | 1.6848 | 0.01716 | -0.0482 | 98.1818
14.5 | 1.7138 | 0.01845 | -0.0451 | 92.8889
15 | 1.7408 | 0.01991 | -0.0421 | 87.4335
15.5 | 1.7609 | 0.02188 | -0.0386 | 80.4799
16 | 1.7836 | 0.02376 | -0.0356 | 75.0673
16.5 | 1.8048 | 0.02589 | -0.0329 | 69.7103
17 | 1.8217 | 0.02842 | -0.0301 | 64.0992
17.5 | 1.8279 | 0.032 | -0.0271 | 57.1219
18 | 1.8489 | 0.03454 | -0.0253 | 53.5292
18.5 | 1.8565 | 0.03839 | -0.0233 | 48.3589
19 | 1.8679 | 0.04207 | -0.0218 | 44.3998
19.5 | 1.8704 | 0.04675 | -0.0205 | 40.0086
20 | 1.8709 | 0.05191 | -0.0196 | 36.0412

## 125. Re 14M Mach 0.25 (1)
BIGFOIL.COM POLAR EXPORT
NACA63A414
NACA63A414 |  |  |  | Cl Max: | 1.398 | at alpha= | 10.5 | deg
JavaFoil+Calcfoil stall+Eppler ext transition |  |  |  | L/D Max: | 121.36 | at alpha= | 4.5 | deg
Re: | 14000000 |  |  | Cd Min: | 0.00525 | at alpha= | -0.5 | deg
Mach: | 0.25 |  |  | Cl=0 at alpha= | -3.2222 | deg
|  |  |  | @ Cl=0.1, Cd= | 0.0059243
|  |  |  | @ Cl=0.4, Cd= | 0.005296
|  |  |  | @ Cl=0.6, Cd= | 0.0057477
alpha (deg) | Cl | Cd | Cm | Cl/Cd
-16.5 | -0.444 | 0.13119 | -0.028 | -3.382
-16 | -0.495 | 0.12575 | -0.028 | -3.935
-15.5 | -0.541 | 0.11845 | -0.029 | -4.569
-15 | -0.588 | 0.0976 | -0.034 | -6.021
-14.5 | -0.624 | 0.09228 | -0.035 | -6.758
-14 | -0.656 | 0.07731 | -0.04 | -8.484
-13.5 | -0.691 | 0.05604 | -0.047 | -12.325
-13 | -0.721 | 0.03944 | -0.052 | -18.278
-12.5 | -0.753 | 0.02381 | -0.057 | -31.639
-12 | -0.773 | 0.01545 | -0.06 | -50.044
-11.5 | -0.781 | 0.01196 | -0.063 | -65.291
-11 | -0.771 | 0.01074 | -0.064 | -71.846
-10.5 | -0.756 | 0.00964 | -0.066 | -78.375
-10 | -0.726 | 0.00906 | -0.066 | -80.089
-9.5 | -0.69 | 0.00874 | -0.067 | -79.001
-9 | -0.65 | 0.00836 | -0.068 | -77.787
-8.5 | -0.606 | 0.00794 | -0.069 | -76.397
-8 | -0.558 | 0.00775 | -0.07 | -72.085
-7.5 | -0.507 | 0.00748 | -0.07 | -67.874
-7 | -0.454 | 0.00729 | -0.071 | -62.279
-6.5 | -0.398 | 0.00709 | -0.072 | -56.125
-6 | -0.34 | 0.00691 | -0.073 | -49.238
-5.5 | -0.281 | 0.00676 | -0.073 | -41.547
-5 | -0.22 | 0.00663 | -0.074 | -33.217
-4.5 | -0.159 | 0.00653 | -0.075 | -24.329
-4 | -0.097 | 0.00636 | -0.076 | -15.239
-3.5 | -0.035 | 0.00625 | -0.077 | -5.528
-3 | 0.028 | 0.00612 | -0.077 | 4.585
-2.5 | 0.091 | 0.00595 | -0.078 | 15.277
-2 | 0.154 | 0.00577 | -0.079 | 26.624
-1.5 | 0.217 | 0.00567 | -0.08 | 38.266
-1 | 0.28 | 0.00562 | -0.08 | 49.758
-0.5 | 0.342 | 0.00525 | -0.081 | 65.179
0 | 0.405 | 0.0053 | -0.082 | 76.404
0.5 | 0.468 | 0.0054 | -0.083 | 86.667
1 | 0.53 | 0.00552 | -0.083 | 95.945
1.5 | 0.592 | 0.0057 | -0.084 | 103.823
2 | 0.654 | 0.00607 | -0.085 | 107.876
2.5 | 0.717 | 0.00632 | -0.086 | 113.342
3 | 0.778 | 0.00665 | -0.086 | 117.084
3.5 | 0.84 | 0.00703 | -0.087 | 119.535
4 | 0.901 | 0.00746 | -0.088 | 120.681
4.5 | 0.96 | 0.00791 | -0.089 | 121.36
5 | 1.018 | 0.0084 | -0.089 | 121.192
5.5 | 1.074 | 0.00889 | -0.09 | 120.875
6 | 1.129 | 0.00932 | -0.091 | 121.051
6.5 | 1.181 | 0.00992 | -0.091 | 118.988
7 | 1.23 | 0.0104 | -0.092 | 118.253
7.5 | 1.277 | 0.0109 | -0.093 | 117.162
8 | 1.317 | 0.01146 | -0.093 | 114.933
8.5 | 1.348 | 0.01153 | -0.094 | 116.883
9 | 1.369 | 0.01247 | -0.094 | 109.787
9.5 | 1.386 | 0.01303 | -0.094 | 106.378
10 | 1.396 | 0.01373 | -0.095 | 101.685
10.5 | 1.398 | 0.01463 | -0.095 | 95.576
11 | 1.391 | 0.0156 | -0.096 | 89.158
11.5 | 1.375 | 0.01653 | -0.096 | 83.182
12 | 1.349 | 0.0178 | -0.097 | 75.784
12.5 | 1.313 | 0.01911 | -0.097 | 68.721
13 | 1.255 | 0.02092 | -0.097 | 60.018
13.5 | 1.188 | 0.023 | -0.097 | 51.624
14 | 1.112 | 0.02478 | -0.097 | 44.887
14.5 | 1.012 | 0.03153 | -0.095 | 32.088
15 | 0.9 | 0.04338 | -0.091 | 20.738
15.5 | 0.749 | 0.08675 | -0.076 | 8.63

## 126. Re 14M Mach 0.25 (2)
BIGFOIL.COM POLAR EXPORT
NACA63A414
NACA63A414 |  |  |  | Cl Max: | 1.8236 | at alpha= | 18.5 | deg
XFOIL ncrit=9 |  |  |  | L/D Max: | 125.582 | at alpha= | 6.5 | deg
Re: | 14000000 |  |  | Cd Min: | 0.07665 | at alpha= | 20 | deg
Mach: | 0.25 |  |  | Cl=0 at alpha= | -3.2388 | deg
|  |  |  | @ Cl=0.1, Cd= | 0.0049617
|  |  |  | @ Cl=0.4, Cd= | 0.0042343
|  |  |  | @ Cl=0.6, Cd= | 0.0049509
alpha (deg) | Cl | Cd | Cm | Cl/Cd
-20 | -1.3563 | 0.07279 | -0.084 | -18.6331
-19.5 | -1.4103 | 0.05905 | -0.0929 | -23.8831
-19 | -1.4457 | 0.04842 | -0.0992 | -29.8575
-18.5 | -1.4743 | 0.0396 | -0.1034 | -37.2298
-18 | -1.4779 | 0.03361 | -0.1052 | -43.972
-17.5 | -1.4777 | 0.02834 | -0.106 | -52.1418
-17 | -1.4378 | 0.02454 | -0.1097 | -58.5901
-16.5 | -1.4205 | 0.02161 | -0.1077 | -65.7335
-16 | -1.4064 | 0.01852 | -0.1058 | -75.9395
-15.5 | -1.3731 | 0.01715 | -0.1027 | -80.0641
-15 | -1.3425 | 0.01583 | -0.0983 | -84.8073
-14.5 | -1.3048 | 0.01471 | -0.0942 | -88.7016
-14 | -1.2597 | 0.01335 | -0.0915 | -94.3596
-13.5 | -1.2091 | 0.0124 | -0.0893 | -97.5081
-13 | -1.1568 | 0.01152 | -0.0874 | -100.4167
-12.5 | -1.1024 | 0.01077 | -0.0857 | -102.3584
-12 | -1.0461 | 0.01014 | -0.0844 | -103.1657
-11.5 | -0.9891 | 0.00958 | -0.0833 | -103.2463
-11 | -0.9304 | 0.00912 | -0.0825 | -102.0175
-10.5 | -0.8719 | 0.00864 | -0.0818 | -100.9144
-10 | -0.8113 | 0.00827 | -0.0816 | -98.1016
-9.5 | -0.7501 | 0.00788 | -0.0816 | -95.1904
-9 | -0.6874 | 0.00751 | -0.0821 | -91.5313
-8.5 | -0.621 | 0.00718 | -0.0834 | -86.4903
-8 | -0.5443 | 0.00688 | -0.0871 | -79.1134
-7.5 | -0.4813 | 0.00663 | -0.0878 | -72.5943
-7 | -0.4201 | 0.00641 | -0.0882 | -65.5382
-6.5 | -0.3614 | 0.00618 | -0.0881 | -58.479
-6 | -0.3038 | 0.00601 | -0.0878 | -50.5491
-5.5 | -0.2476 | 0.00583 | -0.0872 | -42.47
-5 | -0.1915 | 0.00571 | -0.0867 | -33.5377
-4.5 | -0.1365 | 0.00557 | -0.0859 | -24.5063
-4 | -0.0818 | 0.00543 | -0.0851 | -15.0645
-3.5 | -0.0281 | 0.0053 | -0.0841 | -5.3019
-3 | 0.0257 | 0.00518 | -0.0831 | 4.9614
-2.5 | 0.0791 | 0.00503 | -0.0821 | 15.7256
-2 | 0.1311 | 0.00486 | -0.0808 | 26.9753
-1.5 | 0.1824 | 0.00472 | -0.0794 | 38.6441
-1 | 0.2307 | 0.0045 | -0.0774 | 51.2667
-0.5 | 0.2807 | 0.00438 | -0.0757 | 64.0868
0.5 | 0.3812 | 0.00422 | -0.0724 | 90.3318
1 | 0.4338 | 0.00426 | -0.0713 | 101.831
1.5 | 0.4857 | 0.00436 | -0.0701 | 111.3991
2 | 0.536 | 0.00456 | -0.0685 | 117.5439
2.5 | 0.5852 | 0.00486 | -0.0668 | 120.4115
3 | 0.6373 | 0.00518 | -0.0657 | 123.0309
3.5 | 0.6882 | 0.0057 | -0.0645 | 120.7368
4 | 0.7464 | 0.00621 | -0.0649 | 120.1932
4.5 | 0.813 | 0.00667 | -0.0672 | 121.8891
5 | 0.8951 | 0.00724 | -0.0731 | 123.6326
5.5 | 0.9562 | 0.00763 | -0.074 | 125.3211
6 | 1.0133 | 0.00807 | -0.074 | 125.5638
6.5 | 1.0687 | 0.00851 | -0.0735 | 125.5817
7 | 1.119 | 0.00896 | -0.072 | 124.8884
7.5 | 1.1681 | 0.00936 | -0.0701 | 124.797
8 | 1.2172 | 0.00978 | -0.0683 | 124.4581
8.5 | 1.2662 | 0.01024 | -0.0664 | 123.6523
9 | 1.3144 | 0.01068 | -0.0644 | 123.0712
9.5 | 1.3595 | 0.01123 | -0.0619 | 121.0597
10 | 1.403 | 0.01187 | -0.0592 | 118.1971
10.5 | 1.4473 | 0.01249 | -0.0567 | 115.8767
11 | 1.4725 | 0.01297 | -0.0504 | 113.5312
11.5 | 1.5419 | 0.014 | -0.0536 | 110.1357
12 | 1.5774 | 0.01504 | -0.0499 | 104.8803
12.5 | 1.6132 | 0.01615 | -0.0465 | 99.8885
13 | 1.6463 | 0.01745 | -0.0428 | 94.3438
13.5 | 1.677 | 0.01897 | -0.0391 | 88.4027
14 | 1.7013 | 0.02095 | -0.035 | 81.2076
14.5 | 1.7278 | 0.02292 | -0.0314 | 75.3839
15 | 1.7486 | 0.02539 | -0.0277 | 68.8696
15.5 | 1.7692 | 0.02807 | -0.0244 | 63.0281
16 | 1.782 | 0.03153 | -0.021 | 56.5176
16.5 | 1.7967 | 0.03507 | -0.0183 | 51.2318
17 | 1.8063 | 0.03924 | -0.0158 | 46.0321
17.5 | 1.8137 | 0.04385 | -0.0138 | 41.3615
18 | 1.8228 | 0.0485 | -0.0123 | 37.5835
18.5 | 1.8236 | 0.05421 | -0.0113 | 33.6395
19 | 1.8202 | 0.06054 | -0.0108 | 30.0661
19.5 | 1.8095 | 0.068 | -0.0111 | 26.6103
20 | 1.7904 | 0.07665 | -0.0122 | 23.3581

## 127. Re 14M Mach 0.50 (1)
BIGFOIL.COM POLAR EXPORT
NACA63A414
NACA63A414 |  |  |  | Cl Max: | 1.305 | at alpha= | 7.5 | deg
JavaFoil+Calcfoil stall+Eppler ext transition |  |  |  | L/D Max: | 119.607 | at alpha= | 3.5 | deg
Re: | 14000000 |  |  | Cd Min: | 0.0056 | at alpha= | 0.5 | deg
Mach: | 0.5 |  |  | Cl=0 at alpha= | -3.2214 | deg
|  |  |  | @ Cl=0.1, Cd= | 0.0062129
|  |  |  | @ Cl=0.4, Cd= | 0.0057397
|  |  |  | @ Cl=0.6, Cd= | 0.005789
alpha (deg) | Cl | Cd | Cm | Cl/Cd
-20 | -0.938 | 0.16498 | -0.035 | -5.687
-19.5 | -0.91 | 0.15973 | -0.035 | -5.697
-19 | -0.882 | 0.15479 | -0.035 | -5.699
-18.5 | -0.854 | 0.1492 | -0.035 | -5.721
-18 | -0.831 | 0.13157 | -0.037 | -6.315
-17.5 | -0.802 | 0.12649 | -0.037 | -6.34
-17 | -0.773 | 0.12321 | -0.037 | -6.27
-16.5 | -0.744 | 0.1174 | -0.037 | -6.34
-16 | -0.717 | 0.11076 | -0.037 | -6.475
-15.5 | -0.69 | 0.10737 | -0.038 | -6.43
-15 | -0.663 | 0.10087 | -0.039 | -6.57
-14.5 | -0.635 | 0.09458 | -0.039 | -6.718
-14 | -0.613 | 0.08356 | -0.043 | -7.335
-13.5 | -0.601 | 0.06415 | -0.05 | -9.368
-13 | -0.549 | 0.09031 | -0.038 | -6.076
-12.5 | -0.523 | 0.07991 | -0.04 | -6.541
-12 | -0.504 | 0.0649 | -0.048 | -7.773
-11.5 | -0.508 | 0.03583 | -0.06 | -14.194
-11 | -0.436 | 0.07639 | -0.036 | -5.704
-10.5 | -0.41 | 0.06585 | -0.041 | -6.227
-10 | -0.394 | 0.04886 | -0.053 | -8.074
-9.5 | -0.414 | 0.01489 | -0.071 | -27.838
-9 | -0.328 | 0.05275 | -0.046 | -6.221
-8.5 | -0.297 | 0.05297 | -0.042 | -5.614
-8 | -0.491 | 0.00936 | -0.077 | -52.444
-7.5 | -0.506 | 0.00881 | -0.079 | -57.473
-7 | -0.475 | 0.00817 | -0.079 | -58.133
-6.5 | -0.427 | 0.00781 | -0.08 | -54.761
-6 | -0.371 | 0.00751 | -0.081 | -49.387
-5.5 | -0.309 | 0.00726 | -0.082 | -42.582
-5 | -0.244 | 0.00705 | -0.083 | -34.602
-4.5 | -0.176 | 0.00688 | -0.084 | -25.652
-4 | -0.108 | 0.00671 | -0.085 | -16.085
-3.5 | -0.039 | 0.00653 | -0.086 | -5.902
-3 | 0.031 | 0.00641 | -0.086 | 4.884
-2.5 | 0.101 | 0.00621 | -0.087 | 16.35
-2 | 0.172 | 0.00603 | -0.088 | 28.467
-1.5 | 0.242 | 0.00587 | -0.089 | 41.296
-1 | 0.313 | 0.00582 | -0.09 | 53.744
-0.5 | 0.383 | 0.00573 | -0.091 | 66.863
0 | 0.453 | 0.00577 | -0.092 | 78.503
0.5 | 0.523 | 0.0056 | -0.092 | 93.507
1 | 0.592 | 0.00576 | -0.093 | 102.786
1.5 | 0.661 | 0.00601 | -0.094 | 110.007
2 | 0.731 | 0.00649 | -0.095 | 112.615
2.5 | 0.8 | 0.00685 | -0.096 | 116.904
3 | 0.869 | 0.00729 | -0.097 | 119.23
3.5 | 0.937 | 0.00783 | -0.097 | 119.607
4 | 1.004 | 0.00842 | -0.098 | 119.166
4.5 | 1.068 | 0.00912 | -0.099 | 117.161
5 | 1.129 | 0.00987 | -0.1 | 114.412
5.5 | 1.186 | 0.01059 | -0.101 | 112.044
6 | 1.235 | 0.01103 | -0.101 | 111.917
6.5 | 1.27 | 0.01215 | -0.101 | 104.499
7 | 1.297 | 0.013 | -0.102 | 99.763
7.5 | 1.305 | 0.01392 | -0.102 | 93.729
8 | 1.257 | 0.01505 | -0.103 | 83.517
8.5 | 0.794 | 0.01789 | -0.103 | 44.366
9 | 0.828 | 0.01774 | -0.104 | 46.642
9.5 | 0.852 | 0.02095 | -0.103 | 40.664
10 | 0.89 | 0.01967 | -0.105 | 45.217
10.5 | 0.916 | 0.02223 | -0.105 | 41.202
11 | 0.869 | 0.04438 | -0.092 | 19.587
11.5 | 0.976 | 0.02474 | -0.105 | 39.439
12 | 0.95 | 0.04125 | -0.098 | 23.032
12.5 | 0.876 | 0.09119 | -0.064 | 9.608

## 128. Re 14M Mach 0.50 (2)
BIGFOIL.COM POLAR EXPORT
NACA63A414
NACA63A414 |  |  |  | Cl Max: | 1.4872 | at alpha= | 10.5 | deg
XFOIL ncrit=9 |  |  |  | L/D Max: | 347.193 | at alpha= | -1.5 | deg
Re: | 14000000 |  |  | Cd Min: | 0.1349 | at alpha= | 15.5 | deg
Mach: | 0.5 |  |  | Cl=0 at alpha= | -3.2088 | deg
|  |  |  | @ Cl=0.1, Cd= | 0.00062182
|  |  |  | @ Cl=0.4, Cd= | 0.0042943
|  |  |  | @ Cl=0.6, Cd= | 0.0045917
alpha (deg) | Cl | Cd | Cm | Cl/Cd
-14 | -0.4329 | 0.09761 | -0.0744 | -4.435
-13.5 | -0.4572 | 0.0864 | -0.0806 | -5.2917
-13 | -0.4811 | 0.07521 | -0.0864 | -6.3968
-12.5 | -0.5123 | 0.06314 | -0.0922 | -8.1137
-12 | -0.5379 | 0.05148 | -0.0968 | -10.4487
-11.5 | -0.5613 | 0.03922 | -0.1024 | -14.3116
-11 | -0.5843 | 0.02812 | -0.1087 | -20.7788
-10.5 | -0.6107 | 0.01866 | -0.1148 | -32.7278
-10 | -0.6399 | 0.01132 | -0.1199 | -56.5283
-9.5 | -0.6675 | 0.00682 | -0.1229 | -97.8739
-9 | -0.6877 | 0.00406 | -0.1181 | -169.3842
-8.5 | -0.6628 | 0.00183 | -0.1153 | -362.1858
-8 | -0.6004 | 0.00122 | -0.1134 | -492.1311
-7.5 | -0.5371 | 0.00103 | -0.1102 | -521.4563
-7 | -0.4718 | 0.00093 | -0.1075 | -507.3118
-6.5 | -0.4066 | 0.00087 | -0.1051 | -467.3563
-6 | -0.3425 | 0.00082 | -0.1028 | -417.6829
-5.5 | -0.2799 | 0.00078 | -0.1006 | -358.8462
-5 | -0.2176 | 0.00075 | -0.0986 | -290.1333
-4 | -0.0949 | 0.0007 | -0.095 | -135.5714
-3.5 | -0.0346 | 0.00068 | -0.0933 | -50.8824
-3 | 0.0248 | 0.00065 | -0.0916 | 38.1538
-2.5 | 0.0844 | 0.00063 | -0.09 | 133.9683
-2 | 0.1416 | 0.0006 | -0.0881 | 236
-1.5 | 0.1979 | 0.00057 | -0.086 | 347.193
0 | 0.3594 | 0.00433 | -0.0792 | 83.0023
0.5 | 0.4162 | 0.00428 | -0.0772 | 97.243
1 | 0.4763 | 0.00433 | -0.0758 | 110
1.5 | 0.5358 | 0.00442 | -0.0742 | 121.2217
2 | 0.5941 | 0.00455 | -0.0724 | 130.5714
2.5 | 0.6465 | 0.00492 | -0.0694 | 131.4024
3 | 0.7039 | 0.00565 | -0.0678 | 124.5841
3.5 | 0.7804 | 0.0059 | -0.0697 | 132.2712
4 | 0.8635 | 0.0068 | -0.0736 | 126.9853
4.5 | 0.9294 | 0.00739 | -0.0731 | 125.7645
5 | 0.9866 | 0.00809 | -0.0708 | 121.953
5.5 | 1.0444 | 0.00865 | -0.0682 | 120.7399
6 | 1.0985 | 0.00933 | -0.0649 | 117.7385
6.5 | 1.1525 | 0.01001 | -0.0615 | 115.1349
7 | 1.2048 | 0.01081 | -0.0576 | 111.4524
7.5 | 1.2597 | 0.01157 | -0.054 | 108.8764
8 | 1.3112 | 0.01253 | -0.0497 | 104.6449
8.5 | 1.3627 | 0.01359 | -0.0454 | 100.2723
9 | 1.4111 | 0.01491 | -0.0405 | 94.6412
9.5 | 1.4544 | 0.01661 | -0.035 | 87.5617
10 | 1.4855 | 0.01915 | -0.0285 | 77.5718
10.5 | 1.4872 | 0.02358 | -0.0207 | 63.0704
12 | 1.4056 | 0.047 | -0.0071 | 29.9064
13 | 1.3152 | 0.06965 | -0.0087 | 18.883
13.5 | 1.2854 | 0.08089 | -0.012 | 15.8907
14 | 1.2478 | 0.0939 | -0.0173 | 13.2886
14.5 | 1.2148 | 0.10725 | -0.0238 | 11.3268
15 | 1.1835 | 0.12105 | -0.0311 | 9.777
15.5 | 1.1572 | 0.1349 | -0.0389 | 8.5782

## 129. Re 16M Mach 0.00 (1)
BIGFOIL.COM POLAR EXPORT
NACA63A414
NACA63A414 |  |  |  | Cl Max: | 1.454 | at alpha= | 12 | deg
JavaFoil+Calcfoil stall+Eppler ext transition |  |  |  | L/D Max: | 124.778 | at alpha= | 6 | deg
Re: | 16000000 |  |  | Cd Min: | 0.00526 | at alpha= | 0 | deg
Mach: | 0 |  |  | Cl=0 at alpha= | -3.225 | deg
|  |  |  | @ Cl=0.1, Cd= | 0.0058323
|  |  |  | @ Cl=0.4, Cd= | 0.0052731
|  |  |  | @ Cl=0.6, Cd= | 0.0058985
alpha (deg) | Cl | Cd | Cm | Cl/Cd
-18 | -0.702 | 0.11172 | -0.035 | -6.286
-17.5 | -0.726 | 0.09992 | -0.037 | -7.264
-17 | -0.748 | 0.08918 | -0.039 | -8.392
-16.5 | -0.774 | 0.07534 | -0.042 | -10.271
-16 | -0.806 | 0.05686 | -0.045 | -14.179
-15.5 | -0.841 | 0.03942 | -0.049 | -21.334
-15 | -0.863 | 0.03057 | -0.051 | -28.231
-14.5 | -0.878 | 0.02468 | -0.053 | -35.573
-14 | -0.88 | 0.02129 | -0.054 | -41.342
-13.5 | -0.878 | 0.0177 | -0.056 | -49.608
-13 | -0.888 | 0.0125 | -0.058 | -70.976
-12.5 | -0.873 | 0.01164 | -0.059 | -74.988
-12 | -0.865 | 0.01022 | -0.061 | -84.597
-11.5 | -0.837 | 0.00963 | -0.062 | -86.918
-11 | -0.805 | 0.00912 | -0.063 | -88.333
-10.5 | -0.77 | 0.00878 | -0.064 | -87.749
-10 | -0.732 | 0.00845 | -0.064 | -86.567
-9.5 | -0.69 | 0.00814 | -0.065 | -84.789
-9 | -0.645 | 0.00786 | -0.066 | -82.17
-8.5 | -0.598 | 0.00759 | -0.067 | -78.764
-8 | -0.548 | 0.00737 | -0.067 | -74.391
-7.5 | -0.497 | 0.00719 | -0.068 | -69.035
-7 | -0.443 | 0.00702 | -0.069 | -63.104
-6.5 | -0.387 | 0.00686 | -0.07 | -56.429
-6 | -0.33 | 0.0067 | -0.07 | -49.293
-5.5 | -0.273 | 0.00657 | -0.071 | -41.48
-5 | -0.214 | 0.00649 | -0.072 | -32.932
-4.5 | -0.154 | 0.00637 | -0.073 | -24.151
-4 | -0.094 | 0.00624 | -0.073 | -15.051
-3.5 | -0.033 | 0.00611 | -0.074 | -5.476
-3 | 0.027 | 0.00602 | -0.075 | 4.513
-2.5 | 0.088 | 0.00585 | -0.076 | 15.025
-2 | 0.149 | 0.00576 | -0.076 | 25.827
-1.5 | 0.21 | 0.00566 | -0.077 | 37.063
-1 | 0.271 | 0.0053 | -0.078 | 51.042
-0.5 | 0.332 | 0.00532 | -0.079 | 62.32
0 | 0.392 | 0.00526 | -0.079 | 74.568
0.5 | 0.453 | 0.00536 | -0.08 | 84.487
1 | 0.513 | 0.00551 | -0.081 | 93.046
1.5 | 0.573 | 0.00581 | -0.081 | 98.749
2 | 0.634 | 0.00601 | -0.082 | 105.467
2.5 | 0.694 | 0.00623 | -0.083 | 111.369
3 | 0.754 | 0.00654 | -0.084 | 115.257
3.5 | 0.813 | 0.00688 | -0.084 | 118.225
4 | 0.872 | 0.00722 | -0.085 | 120.887
4.5 | 0.93 | 0.00764 | -0.086 | 121.721
5 | 0.987 | 0.00803 | -0.086 | 122.97
5.5 | 1.042 | 0.00841 | -0.087 | 123.962
6 | 1.096 | 0.00879 | -0.088 | 124.778
6.5 | 1.148 | 0.0092 | -0.088 | 124.756
7 | 1.199 | 0.00967 | -0.089 | 123.967
7.5 | 1.247 | 0.01007 | -0.09 | 123.833
8 | 1.29 | 0.01048 | -0.09 | 123.096
8.5 | 1.329 | 0.01091 | -0.091 | 121.799
9 | 1.365 | 0.0114 | -0.092 | 119.682
9.5 | 1.395 | 0.01205 | -0.092 | 115.848
10 | 1.414 | 0.01232 | -0.092 | 114.783
10.5 | 1.43 | 0.01294 | -0.093 | 110.533
11 | 1.443 | 0.01356 | -0.093 | 106.464
11.5 | 1.451 | 0.01439 | -0.094 | 100.789
12 | 1.454 | 0.01528 | -0.094 | 95.113
12.5 | 1.452 | 0.01593 | -0.094 | 91.117
13 | 1.439 | 0.01672 | -0.095 | 86.067
13.5 | 1.419 | 0.01796 | -0.095 | 79.01
14 | 1.394 | 0.0193 | -0.095 | 72.187
14.5 | 1.362 | 0.02066 | -0.095 | 65.928
15 | 1.327 | 0.02227 | -0.096 | 59.615
15.5 | 1.289 | 0.02412 | -0.096 | 53.452
16 | 1.248 | 0.02625 | -0.096 | 47.536
16.5 | 1.203 | 0.02862 | -0.096 | 42.05
17 | 1.155 | 0.03192 | -0.095 | 36.178

## 130. Re 16M Mach 0.00 (2)
BIGFOIL.COM POLAR EXPORT
NACA63A414
NACA63A414 |  |  |  | Cl Max: | 1.8972 | at alpha= | 20 | deg
XFOIL ncrit=9 |  |  |  | L/D Max: | 130.459 | at alpha= | 8 | deg
Re: | 16000000 |  |  | Cd Min: | 0.04645 | at alpha= | 20 | deg
Mach: | 0 |  |  | Cl=0 at alpha= | -3.2543 | deg
|  |  |  | @ Cl=0.1, Cd= | 0.0048788
|  |  |  | @ Cl=0.4, Cd= | 0.0042717
|  |  |  | @ Cl=0.6, Cd= | 0.00519
alpha (deg) | Cl | Cd | Cm | Cl/Cd
-20 | -1.6352 | 0.02422 | -0.0869 | -67.5145
-19.5 | -1.6173 | 0.02163 | -0.0865 | -74.7712
-19 | -1.5976 | 0.01941 | -0.0857 | -82.3081
-18.5 | -1.5552 | 0.01778 | -0.0878 | -87.4691
-18 | -1.5333 | 0.01651 | -0.0847 | -92.871
-17.5 | -1.504 | 0.01561 | -0.0818 | -96.3485
-17 | -1.4741 | 0.01485 | -0.0786 | -99.266
-16.5 | -1.4336 | 0.01405 | -0.0771 | -102.0356
-16 | -1.3896 | 0.01328 | -0.076 | -104.6386
-15.5 | -1.343 | 0.0127 | -0.0753 | -105.748
-15 | -1.2964 | 0.01205 | -0.0745 | -107.5851
-14.5 | -1.2487 | 0.0114 | -0.0739 | -109.5351
-14 | -1.2006 | 0.01075 | -0.0732 | -111.6837
-13.5 | -1.1503 | 0.01023 | -0.0729 | -112.4438
-13 | -1.0999 | 0.00968 | -0.0725 | -113.626
-12.5 | -1.0478 | 0.00924 | -0.0723 | -113.3983
-12 | -0.9947 | 0.00885 | -0.0723 | -112.3955
-11.5 | -0.9406 | 0.00851 | -0.0724 | -110.5288
-11 | -0.8861 | 0.00818 | -0.0725 | -108.3252
-10.5 | -0.8303 | 0.00786 | -0.073 | -105.6361
-10 | -0.7732 | 0.00759 | -0.0737 | -101.8709
-9.5 | -0.7154 | 0.0073 | -0.0745 | -98
-9 | -0.6559 | 0.007 | -0.0757 | -93.7
-8.5 | -0.5902 | 0.00675 | -0.0782 | -87.437
-8 | -0.518 | 0.00653 | -0.0822 | -79.3262
-7.5 | -0.4578 | 0.00634 | -0.0834 | -72.2082
-7 | -0.4008 | 0.00613 | -0.0839 | -65.3834
-6.5 | -0.3453 | 0.00595 | -0.084 | -58.0336
-6 | -0.2909 | 0.00579 | -0.0839 | -50.2418
-5.5 | -0.2368 | 0.00565 | -0.0836 | -41.9115
-5 | -0.183 | 0.00553 | -0.0833 | -33.0922
-4.5 | -0.1303 | 0.00541 | -0.0827 | -24.085
-4 | -0.0777 | 0.00529 | -0.0821 | -14.6881
-3.5 | -0.0256 | 0.00516 | -0.0813 | -4.9612
-3 | 0.0265 | 0.00506 | -0.0805 | 5.2372
-2.5 | 0.0779 | 0.00494 | -0.0796 | 15.7692
-2 | 0.1285 | 0.0048 | -0.0785 | 26.7708
-1.5 | 0.1779 | 0.0047 | -0.0772 | 37.8511
-1 | 0.2254 | 0.00449 | -0.0755 | 50.2004
-0.5 | 0.2745 | 0.00444 | -0.0741 | 61.8243
0.5 | 0.3706 | 0.00423 | -0.0709 | 87.6123
1 | 0.4199 | 0.0043 | -0.0695 | 97.6512
1.5 | 0.47 | 0.00438 | -0.0684 | 107.3059
2 | 0.5176 | 0.0046 | -0.0667 | 112.5217
2.5 | 0.5631 | 0.00495 | -0.0647 | 113.7576
3 | 0.6123 | 0.00527 | -0.0635 | 116.186
3.5 | 0.6641 | 0.00563 | -0.063 | 117.9574
4 | 0.7192 | 0.00607 | -0.0633 | 118.4843
4.5 | 0.7805 | 0.00649 | -0.0651 | 120.2619
5 | 0.8632 | 0.00696 | -0.0718 | 124.023
5.5 | 0.9271 | 0.0073 | -0.0741 | 127
6 | 0.9835 | 0.00766 | -0.0747 | 128.3943
6.5 | 1.0383 | 0.00803 | -0.075 | 129.3026
7 | 1.0913 | 0.00839 | -0.0749 | 130.0715
7.5 | 1.1438 | 0.00877 | -0.0747 | 130.4219
8 | 1.195 | 0.00916 | -0.0742 | 130.4585
8.5 | 1.2429 | 0.00958 | -0.0731 | 129.739
9 | 1.2879 | 0.00992 | -0.0714 | 129.8286
9.5 | 1.3335 | 0.0103 | -0.0699 | 129.466
10 | 1.3778 | 0.01077 | -0.0682 | 127.9294
10.5 | 1.4216 | 0.01121 | -0.0665 | 126.8153
11 | 1.4648 | 0.01166 | -0.0649 | 125.6261
11.5 | 1.488 | 0.01203 | -0.059 | 123.6908
12 | 1.5569 | 0.01269 | -0.0634 | 122.6872
12.5 | 1.5935 | 0.01335 | -0.0607 | 119.3633
13 | 1.6259 | 0.01422 | -0.0576 | 114.339
13.5 | 1.6584 | 0.01513 | -0.0547 | 109.61
14 | 1.6901 | 0.01613 | -0.0518 | 104.7799
14.5 | 1.7198 | 0.01726 | -0.0489 | 99.6408
15 | 1.7479 | 0.01854 | -0.046 | 94.2772
15.5 | 1.7692 | 0.02027 | -0.0425 | 87.2817
16 | 1.7929 | 0.02196 | -0.0396 | 81.6439
16.5 | 1.8152 | 0.02379 | -0.0368 | 76.301
17 | 1.8346 | 0.02595 | -0.0341 | 70.6975
17.5 | 1.8428 | 0.02906 | -0.0308 | 63.4136
18 | 1.8653 | 0.03128 | -0.029 | 59.6324
18.5 | 1.8751 | 0.03463 | -0.0268 | 54.1467
19 | 1.8887 | 0.03784 | -0.0251 | 49.9128
19.5 | 1.8932 | 0.04203 | -0.0234 | 45.044
20 | 1.8972 | 0.04645 | -0.0222 | 40.8439

## 131. Re 16M Mach 0.10 (1)
BIGFOIL.COM POLAR EXPORT
NACA63A414
NACA63A414 |  |  |  | Cl Max: | 1.444 | at alpha= | 11.5 | deg
JavaFoil+Calcfoil stall+Eppler ext transition |  |  |  | L/D Max: | 125.115 | at alpha= | 6.5 | deg
Re: | 16000000 |  |  | Cd Min: | 0.00527 | at alpha= | 0 | deg
Mach: | 0.1 |  |  | Cl=0 at alpha= | -3.2213 | deg
|  |  |  | @ Cl=0.1, Cd= | 0.0058506
|  |  |  | @ Cl=0.4, Cd= | 0.0052798
|  |  |  | @ Cl=0.6, Cd= | 0.0059126
alpha (deg) | Cl | Cd | Cm | Cl/Cd
-17.5 | -0.682 | 0.10952 | -0.035 | -6.224
-17 | -0.707 | 0.09849 | -0.037 | -7.176
-16.5 | -0.731 | 0.08762 | -0.039 | -8.343
-16 | -0.754 | 0.07741 | -0.041 | -9.74
-15.5 | -0.802 | 0.04859 | -0.047 | -16.506
-15 | -0.831 | 0.03607 | -0.05 | -23.05
-14.5 | -0.854 | 0.02758 | -0.052 | -30.96
-14 | -0.859 | 0.02372 | -0.054 | -36.224
-13.5 | -0.861 | 0.0192 | -0.055 | -44.871
-13 | -0.863 | 0.01484 | -0.057 | -58.148
-12.5 | -0.867 | 0.01153 | -0.06 | -75.209
-12 | -0.85 | 0.01071 | -0.061 | -79.433
-11.5 | -0.833 | 0.00973 | -0.062 | -85.667
-11 | -0.803 | 0.00928 | -0.063 | -86.569
-10.5 | -0.769 | 0.00886 | -0.064 | -86.858
-10 | -0.732 | 0.00844 | -0.065 | -86.648
-9.5 | -0.691 | 0.0082 | -0.065 | -84.2
-9 | -0.647 | 0.00791 | -0.066 | -81.736
-8.5 | -0.6 | 0.00765 | -0.067 | -78.408
-8 | -0.55 | 0.00743 | -0.068 | -74.004
-7.5 | -0.498 | 0.00721 | -0.068 | -69.148
-7 | -0.444 | 0.00703 | -0.069 | -63.247
-6.5 | -0.389 | 0.00687 | -0.07 | -56.579
-6 | -0.332 | 0.00671 | -0.071 | -49.452
-5.5 | -0.274 | 0.00661 | -0.071 | -41.448
-5 | -0.215 | 0.00649 | -0.072 | -33.072
-4.5 | -0.155 | 0.00638 | -0.073 | -24.26
-4 | -0.094 | 0.00624 | -0.074 | -15.114
-3.5 | -0.034 | 0.00612 | -0.074 | -5.497
-3 | 0.027 | 0.00602 | -0.075 | 4.533
-2.5 | 0.088 | 0.00587 | -0.076 | 15.048
-2 | 0.15 | 0.00577 | -0.077 | 25.942
-1.5 | 0.211 | 0.00567 | -0.077 | 37.233
-1 | 0.272 | 0.00563 | -0.078 | 48.343
-0.5 | 0.333 | 0.00532 | -0.079 | 62.59
0 | 0.394 | 0.00527 | -0.08 | 74.882
0.5 | 0.455 | 0.00537 | -0.08 | 84.828
1 | 0.515 | 0.00552 | -0.081 | 93.433
1.5 | 0.576 | 0.00583 | -0.082 | 98.79
2 | 0.637 | 0.00604 | -0.083 | 105.478
2.5 | 0.697 | 0.00626 | -0.083 | 111.364
3 | 0.758 | 0.00656 | -0.084 | 115.538
3.5 | 0.818 | 0.0069 | -0.085 | 118.534
4 | 0.877 | 0.00724 | -0.085 | 121.056
4.5 | 0.935 | 0.00767 | -0.086 | 121.943
5 | 0.992 | 0.00809 | -0.087 | 122.602
5.5 | 1.047 | 0.00848 | -0.088 | 123.546
6 | 1.101 | 0.00882 | -0.088 | 124.837
6.5 | 1.153 | 0.00922 | -0.089 | 125.115
7 | 1.204 | 0.00975 | -0.09 | 123.397
7.5 | 1.251 | 0.01016 | -0.09 | 123.126
8 | 1.294 | 0.01059 | -0.091 | 122.249
8.5 | 1.333 | 0.01106 | -0.092 | 120.538
9 | 1.368 | 0.01161 | -0.092 | 117.76
9.5 | 1.394 | 0.01159 | -0.093 | 120.293
10 | 1.412 | 0.01253 | -0.093 | 112.707
10.5 | 1.427 | 0.0131 | -0.093 | 108.96
11 | 1.438 | 0.01382 | -0.094 | 104.097
11.5 | 1.444 | 0.01469 | -0.094 | 98.295
12 | 1.443 | 0.01554 | -0.094 | 92.872
12.5 | 1.438 | 0.01635 | -0.095 | 87.935
13 | 1.42 | 0.01724 | -0.095 | 82.395
13.5 | 1.396 | 0.01839 | -0.095 | 75.921
14 | 1.364 | 0.01991 | -0.096 | 68.49
14.5 | 1.327 | 0.02146 | -0.096 | 61.849
15 | 1.287 | 0.02325 | -0.096 | 55.35
15.5 | 1.243 | 0.02518 | -0.096 | 49.38
16 | 1.196 | 0.02737 | -0.096 | 43.698
16.5 | 1.143 | 0.03087 | -0.095 | 37.012

## 132. Re 16M Mach 0.10 (2)
BIGFOIL.COM POLAR EXPORT
NACA63A414
NACA63A414 |  |  |  | Cl Max: | 1.8909 | at alpha= | 20 | deg
XFOIL ncrit=9 |  |  |  | L/D Max: | 129.968 | at alpha= | 8 | deg
Re: | 16000000 |  |  | Cd Min: | 0.04977 | at alpha= | 20 | deg
Mach: | 0.1 |  |  | Cl=0 at alpha= | -3.2514 | deg
|  |  |  | @ Cl=0.1, Cd= | 0.0048895
|  |  |  | @ Cl=0.4, Cd= | 0.0042692
|  |  |  | @ Cl=0.6, Cd= | 0.0051662
alpha (deg) | Cl | Cd | Cm | Cl/Cd
-20 | -1.6248 | 0.02754 | -0.0905 | -58.9978
-19.5 | -1.6093 | 0.02444 | -0.0905 | -65.847
-19 | -1.5948 | 0.02146 | -0.0899 | -74.315
-18 | -1.5348 | 0.01749 | -0.09 | -87.753
-17.5 | -1.5083 | 0.01632 | -0.0872 | -92.4203
-17 | -1.4774 | 0.01542 | -0.0841 | -95.8106
-16.5 | -1.4452 | 0.01463 | -0.0808 | -98.7833
-16 | -1.4016 | 0.01374 | -0.0794 | -102.0087
-15.5 | -1.3545 | 0.0131 | -0.0784 | -103.3969
-14.5 | -1.2591 | 0.01176 | -0.0766 | -107.0663
-14 | -1.2108 | 0.01105 | -0.0756 | -109.5747
-13.5 | -1.16 | 0.01048 | -0.0751 | -110.687
-13 | -1.1096 | 0.00986 | -0.0744 | -112.5355
-12.5 | -1.0569 | 0.00939 | -0.0741 | -112.5559
-12 | -1.0032 | 0.00897 | -0.0739 | -111.8395
-11.5 | -0.9486 | 0.00861 | -0.0738 | -110.1742
-11 | -0.8935 | 0.00827 | -0.0739 | -108.0411
-10.5 | -0.837 | 0.00794 | -0.0742 | -105.4156
-10 | -0.7792 | 0.00766 | -0.0748 | -101.7232
-9.5 | -0.7208 | 0.00736 | -0.0755 | -97.9348
-9 | -0.6608 | 0.00705 | -0.0766 | -93.7305
-8.5 | -0.5953 | 0.00679 | -0.0789 | -87.673
-8 | -0.5223 | 0.00656 | -0.0829 | -79.6189
-7.5 | -0.4613 | 0.00637 | -0.0841 | -72.4176
-7 | -0.4037 | 0.00616 | -0.0846 | -65.5357
-6.5 | -0.3479 | 0.00597 | -0.0846 | -58.2747
-6 | -0.2929 | 0.00581 | -0.0845 | -50.4131
-5.5 | -0.2386 | 0.00566 | -0.0842 | -42.1555
-5 | -0.1844 | 0.00554 | -0.0838 | -33.2852
-4.5 | -0.1313 | 0.00542 | -0.0832 | -24.2251
-4 | -0.0783 | 0.0053 | -0.0825 | -14.7736
-3.5 | -0.026 | 0.00517 | -0.0817 | -5.029
-3 | 0.0263 | 0.00506 | -0.0809 | 5.1976
-2.5 | 0.078 | 0.00495 | -0.08 | 15.7576
-2 | 0.1289 | 0.00481 | -0.0789 | 26.7983
-1.5 | 0.1786 | 0.0047 | -0.0776 | 38
-1 | 0.2263 | 0.00449 | -0.0758 | 50.4009
-0.5 | 0.2757 | 0.00444 | -0.0744 | 62.0946
0 | 0.3232 | 0.00427 | -0.0726 | 75.6909
0.5 | 0.3722 | 0.00423 | -0.0711 | 87.9905
1 | 0.4219 | 0.0043 | -0.0698 | 98.1163
1.5 | 0.4724 | 0.00437 | -0.0686 | 108.1007
2 | 0.5203 | 0.00459 | -0.067 | 113.3551
2.5 | 0.5662 | 0.00494 | -0.065 | 114.6154
3 | 0.6155 | 0.00527 | -0.0637 | 116.7932
3.5 | 0.6677 | 0.00564 | -0.0632 | 118.3865
4 | 0.7234 | 0.00608 | -0.0636 | 118.9803
4.5 | 0.7855 | 0.00651 | -0.0654 | 120.6605
5 | 0.869 | 0.007 | -0.0722 | 124.1429
5.5 | 0.932 | 0.00734 | -0.0742 | 126.9755
6 | 0.9885 | 0.00771 | -0.0747 | 128.2101
6.5 | 1.0435 | 0.00808 | -0.0749 | 129.146
7 | 1.0967 | 0.00846 | -0.0747 | 129.6336
7.5 | 1.1495 | 0.00885 | -0.0744 | 129.887
8 | 1.2009 | 0.00924 | -0.0738 | 129.9675
8.5 | 1.2463 | 0.00965 | -0.072 | 129.1503
9 | 1.2926 | 0.01 | -0.0704 | 129.26
9.5 | 1.3388 | 0.01039 | -0.0689 | 128.8547
10 | 1.3833 | 0.01088 | -0.0671 | 127.1415
10.5 | 1.427 | 0.01133 | -0.0652 | 125.9488
11 | 1.4703 | 0.01181 | -0.0634 | 124.4962
11.5 | 1.4932 | 0.01225 | -0.0574 | 121.8939
12 | 1.5616 | 0.01295 | -0.0615 | 120.5869
12.5 | 1.5981 | 0.01366 | -0.0587 | 116.9912
13 | 1.6309 | 0.01459 | -0.0555 | 111.782
13.5 | 1.6637 | 0.01554 | -0.0525 | 107.0592
14 | 1.6949 | 0.01662 | -0.0495 | 101.9795
14.5 | 1.7241 | 0.01786 | -0.0464 | 96.5342
15 | 1.7488 | 0.01942 | -0.043 | 90.0515
15.5 | 1.7721 | 0.02116 | -0.0397 | 83.7476
16 | 1.7953 | 0.02298 | -0.0367 | 78.1245
16.5 | 1.8161 | 0.02506 | -0.0338 | 72.4701
17 | 1.8327 | 0.02756 | -0.0309 | 66.4985
17.5 | 1.8418 | 0.03084 | -0.0279 | 59.7211
18 | 1.86 | 0.03358 | -0.0259 | 55.3901
18.5 | 1.8703 | 0.03711 | -0.0238 | 50.3988
19 | 1.8815 | 0.04076 | -0.0223 | 46.1605
19.5 | 1.8876 | 0.04502 | -0.0209 | 41.928
20 | 1.8909 | 0.04977 | -0.0198 | 37.9928

## 133. Re 16M Mach 0.25 (1)
BIGFOIL.COM POLAR EXPORT
NACA63A414
NACA63A414 |  |  |  | Cl Max: | 1.399 | at alpha= | 10.5 | deg
JavaFoil+Calcfoil stall+Eppler ext transition |  |  |  | L/D Max: | 123.334 | at alpha= | 6 | deg
Re: | 16000000 |  |  | Cd Min: | 0.0053 | at alpha= | 0 | deg
Mach: | 0.25 |  |  | Cl=0 at alpha= | -3.2222 | deg
|  |  |  | @ Cl=0.1, Cd= | 0.0059157
|  |  |  | @ Cl=0.4, Cd= | 0.0053048
|  |  |  | @ Cl=0.6, Cd= | 0.0059271
alpha (deg) | Cl | Cd | Cm | Cl/Cd
-16.5 | -0.444 | 0.13341 | -0.028 | -3.324
-16 | -0.495 | 0.12246 | -0.029 | -4.044
-15.5 | -0.541 | 0.11735 | -0.029 | -4.612
-15 | -0.589 | 0.09612 | -0.035 | -6.126
-14.5 | -0.625 | 0.09069 | -0.036 | -6.89
-14 | -0.658 | 0.07486 | -0.041 | -8.796
-13.5 | -0.706 | 0.04568 | -0.05 | -15.461
-13 | -0.732 | 0.0336 | -0.054 | -21.784
-12.5 | -0.759 | 0.02173 | -0.057 | -34.922
-12 | -0.776 | 0.01463 | -0.06 | -53.063
-11.5 | -0.784 | 0.01147 | -0.063 | -68.339
-11 | -0.78 | 0.01012 | -0.065 | -77.079
-10.5 | -0.756 | 0.00945 | -0.066 | -80.006
-10 | -0.726 | 0.00894 | -0.066 | -81.138
-9.5 | -0.69 | 0.00861 | -0.067 | -80.162
-9 | -0.65 | 0.00824 | -0.068 | -78.982
-8.5 | -0.606 | 0.00785 | -0.069 | -77.197
-8 | -0.558 | 0.00766 | -0.07 | -72.901
-7.5 | -0.507 | 0.00739 | -0.07 | -68.714
-7 | -0.454 | 0.00719 | -0.071 | -63.104
-6.5 | -0.398 | 0.00697 | -0.072 | -57.086
-6 | -0.34 | 0.00684 | -0.073 | -49.678
-5.5 | -0.281 | 0.00669 | -0.073 | -41.94
-5 | -0.22 | 0.00657 | -0.074 | -33.512
-4.5 | -0.159 | 0.00648 | -0.075 | -24.516
-4 | -0.097 | 0.0063 | -0.076 | -15.375
-3.5 | -0.035 | 0.00618 | -0.077 | -5.59
-3 | 0.028 | 0.00609 | -0.077 | 4.608
-2.5 | 0.091 | 0.00593 | -0.078 | 15.313
-2 | 0.154 | 0.00583 | -0.079 | 26.381
-1.5 | 0.217 | 0.00571 | -0.08 | 37.995
-1 | 0.28 | 0.00565 | -0.08 | 49.49
-0.5 | 0.342 | 0.00536 | -0.081 | 63.935
0 | 0.405 | 0.0053 | -0.082 | 76.403
0.5 | 0.468 | 0.00542 | -0.083 | 86.423
1 | 0.53 | 0.00556 | -0.083 | 95.23
1.5 | 0.592 | 0.0059 | -0.084 | 100.42
2 | 0.654 | 0.00611 | -0.085 | 107.03
2.5 | 0.717 | 0.00638 | -0.086 | 112.302
3 | 0.778 | 0.00669 | -0.086 | 116.351
3.5 | 0.84 | 0.00706 | -0.087 | 119.01
4 | 0.901 | 0.00742 | -0.088 | 121.384
4.5 | 0.96 | 0.00788 | -0.089 | 121.851
5 | 1.018 | 0.00835 | -0.089 | 121.888
5.5 | 1.074 | 0.00881 | -0.09 | 121.971
6 | 1.129 | 0.00915 | -0.091 | 123.334
6.5 | 1.181 | 0.00974 | -0.091 | 121.217
7 | 1.23 | 0.01018 | -0.092 | 120.843
7.5 | 1.277 | 0.01068 | -0.093 | 119.519
8 | 1.317 | 0.01119 | -0.093 | 117.698
8.5 | 1.351 | 0.01174 | -0.094 | 115.01
9 | 1.371 | 0.01225 | -0.094 | 111.984
9.5 | 1.388 | 0.01275 | -0.095 | 108.832
10 | 1.397 | 0.01342 | -0.095 | 104.134
10.5 | 1.399 | 0.0143 | -0.095 | 97.877
11 | 1.392 | 0.01532 | -0.096 | 90.846
11.5 | 1.376 | 0.01615 | -0.096 | 85.244
12 | 1.35 | 0.01732 | -0.097 | 77.961
12.5 | 1.314 | 0.01882 | -0.097 | 69.798
13 | 1.257 | 0.02044 | -0.097 | 61.466
13.5 | 1.189 | 0.02229 | -0.097 | 53.361
14 | 1.112 | 0.02463 | -0.097 | 45.148
14.5 | 1.016 | 0.02992 | -0.095 | 33.961
15 | 0.908 | 0.03961 | -0.093 | 22.914
15.5 | 0.729 | 0.10364 | -0.067 | 7.037

## 134. Re 16M Mach 0.25 (2)
BIGFOIL.COM POLAR EXPORT
NACA63A414
NACA63A414 |  |  |  | Cl Max: | 1.8426 | at alpha= | 18.5 | deg
XFOIL ncrit=9 |  |  |  | L/D Max: | 128.419 | at alpha= | 6.5 | deg
Re: | 16000000 |  |  | Cd Min: | 0.07365 | at alpha= | 20 | deg
Mach: | 0.25 |  |  | Cl=0 at alpha= | -3.2379 | deg
|  |  |  | @ Cl=0.1, Cd= | 0.0049319
|  |  |  | @ Cl=0.4, Cd= | 0.0042482
|  |  |  | @ Cl=0.6, Cd= | 0.0050666
alpha (deg) | Cl | Cd | Cm | Cl/Cd
-20 | -1.405 | 0.06675 | -0.0888 | -21.0487
-19 | -1.4472 | 0.04819 | -0.0993 | -30.0311
-18.5 | -1.5032 | 0.03692 | -0.1051 | -40.7151
-18 | -1.5103 | 0.03083 | -0.1066 | -48.988
-17 | -1.4702 | 0.02263 | -0.1088 | -64.9669
-16.5 | -1.4457 | 0.01998 | -0.1076 | -72.3574
-16 | -1.4274 | 0.01749 | -0.1047 | -81.6123
-15.5 | -1.3932 | 0.0163 | -0.101 | -85.4724
-14.5 | -1.3144 | 0.01409 | -0.0933 | -93.286
-14 | -1.2652 | 0.01305 | -0.0909 | -96.9502
-13.5 | -1.2141 | 0.01211 | -0.0887 | -100.256
-13 | -1.1624 | 0.01117 | -0.0867 | -104.0645
-12.5 | -1.1071 | 0.01048 | -0.0851 | -105.6393
-12 | -1.0505 | 0.00987 | -0.0838 | -106.4336
-11.5 | -0.9934 | 0.00929 | -0.0827 | -106.9322
-11 | -0.9347 | 0.00884 | -0.0819 | -105.7353
-10.5 | -0.8747 | 0.00841 | -0.0814 | -104.0071
-10 | -0.8136 | 0.00807 | -0.0813 | -100.8178
-9.5 | -0.7515 | 0.00774 | -0.0815 | -97.093
-9 | -0.6887 | 0.00737 | -0.0819 | -93.4464
-8.5 | -0.6223 | 0.00705 | -0.0832 | -88.2695
-8 | -0.5455 | 0.00674 | -0.0869 | -80.9347
-7.5 | -0.4817 | 0.0065 | -0.0878 | -74.1077
-7 | -0.4203 | 0.00631 | -0.0882 | -66.6086
-6 | -0.3047 | 0.00591 | -0.0877 | -51.5567
-5.5 | -0.2483 | 0.00575 | -0.0871 | -43.1826
-5 | -0.1923 | 0.00561 | -0.0865 | -34.2781
-4.5 | -0.1373 | 0.00547 | -0.0858 | -25.1005
-4 | -0.0825 | 0.00534 | -0.085 | -15.4494
-3.5 | -0.0282 | 0.00523 | -0.0841 | -5.392
-3 | 0.0256 | 0.0051 | -0.0831 | 5.0196
-2.5 | 0.0792 | 0.005 | -0.0821 | 15.84
-2 | 0.1311 | 0.00483 | -0.0808 | 27.1429
-1.5 | 0.1823 | 0.00471 | -0.0794 | 38.7049
-0.5 | 0.2825 | 0.00445 | -0.076 | 63.4831
0 | 0.3311 | 0.00427 | -0.0741 | 77.541
0.5 | 0.3811 | 0.00423 | -0.0724 | 90.0946
1 | 0.433 | 0.00428 | -0.0712 | 101.1682
1.5 | 0.4849 | 0.00436 | -0.0699 | 111.2156
2 | 0.5342 | 0.00459 | -0.0681 | 116.3834
2.5 | 0.582 | 0.00494 | -0.0661 | 117.8138
3 | 0.6332 | 0.0053 | -0.0648 | 119.4717
4 | 0.747 | 0.00618 | -0.065 | 120.8738
4.5 | 0.8133 | 0.00664 | -0.0673 | 122.4849
5 | 0.8974 | 0.00715 | -0.0735 | 125.5105
5.5 | 0.9585 | 0.00754 | -0.0744 | 127.122
6 | 1.0154 | 0.00797 | -0.0743 | 127.4028
6.5 | 1.0723 | 0.00835 | -0.0742 | 128.4192
7 | 1.124 | 0.00882 | -0.0729 | 127.4376
7.5 | 1.1731 | 0.0092 | -0.071 | 127.5109
8 | 1.2223 | 0.00962 | -0.0692 | 127.0582
8.5 | 1.2721 | 0.01003 | -0.0674 | 126.8295
9 | 1.3205 | 0.01047 | -0.0655 | 126.1223
9.5 | 1.3655 | 0.01101 | -0.0629 | 124.0236
10 | 1.4104 | 0.01158 | -0.0603 | 121.7962
10.5 | 1.4545 | 0.01219 | -0.0578 | 119.3191
11 | 1.4978 | 0.01288 | -0.0552 | 116.2888
11.5 | 1.5229 | 0.01363 | -0.0492 | 111.7315
12 | 1.5876 | 0.01457 | -0.0513 | 108.9636
12.5 | 1.6238 | 0.01562 | -0.0478 | 103.9565
13 | 1.657 | 0.01688 | -0.044 | 98.1635
13.5 | 1.6863 | 0.01844 | -0.0401 | 91.4479
14 | 1.7128 | 0.02026 | -0.0361 | 84.541
14.5 | 1.7402 | 0.02214 | -0.0324 | 78.5998
15 | 1.7594 | 0.02465 | -0.0285 | 71.3753
15.5 | 1.7796 | 0.02732 | -0.025 | 65.1391
16 | 1.7957 | 0.03046 | -0.0217 | 58.9527
16.5 | 1.8133 | 0.03372 | -0.0189 | 53.7752
17 | 1.8245 | 0.03767 | -0.0163 | 48.4338
17.5 | 1.8319 | 0.0422 | -0.0141 | 43.41
18 | 1.8405 | 0.04683 | -0.0124 | 39.3017
18.5 | 1.8426 | 0.05232 | -0.0112 | 35.2179
19 | 1.8399 | 0.05849 | -0.0106 | 31.4567
19.5 | 1.8318 | 0.06555 | -0.0106 | 27.9451
20 | 1.8165 | 0.07365 | -0.0113 | 24.664

## 135. Re 16M Mach 0.50 (1)
BIGFOIL.COM POLAR EXPORT
NACA63A414
NACA63A414 |  |  |  | Cl Max: | 1.306 | at alpha= | 7.5 | deg
JavaFoil+Calcfoil stall+Eppler ext transition |  |  |  | L/D Max: | 119.869 | at alpha= | 4 | deg
Re: | 16000000 |  |  | Cd Min: | 0.00548 | at alpha= | 0 | deg
Mach: | 0.5 |  |  | Cl=0 at alpha= | -3.2214 | deg
|  |  |  | @ Cl=0.1, Cd= | 0.0062023
|  |  |  | @ Cl=0.4, Cd= | 0.0057526
|  |  |  | @ Cl=0.6, Cd= | 0.0058499
alpha (deg) | Cl | Cd | Cm | Cl/Cd
-20 | -0.938 | 0.17052 | -0.035 | -5.502
-19.5 | -0.91 | 0.1638 | -0.035 | -5.557
-19 | -0.882 | 0.1615 | -0.035 | -5.461
-18.5 | -0.853 | 0.15832 | -0.035 | -5.391
-18 | -0.829 | 0.14043 | -0.036 | -5.901
-17.5 | -0.8 | 0.13548 | -0.036 | -5.902
-17 | -0.771 | 0.13425 | -0.036 | -5.745
-16.5 | -0.743 | 0.12577 | -0.036 | -5.911
-16 | -0.716 | 0.11743 | -0.037 | -6.1
-15.5 | -0.691 | 0.1061 | -0.039 | -6.515
-15 | -0.664 | 0.09944 | -0.039 | -6.677
-14.5 | -0.637 | 0.09253 | -0.04 | -6.883
-14 | -0.617 | 0.07929 | -0.045 | -7.779
-13.5 | -0.62 | 0.04882 | -0.056 | -12.706
-13 | -0.549 | 0.08843 | -0.038 | -6.208
-12.5 | -0.523 | 0.07902 | -0.041 | -6.623
-12 | -0.511 | 0.05909 | -0.051 | -8.639
-11.5 | -0.519 | 0.02938 | -0.063 | -17.656
-11 | -0.436 | 0.07455 | -0.037 | -5.846
-10.5 | -0.411 | 0.06495 | -0.042 | -6.323
-10 | -0.406 | 0.0392 | -0.059 | -10.352
-9.5 | -0.417 | 0.01405 | -0.071 | -29.649
-9 | -0.327 | 0.05429 | -0.044 | -6.018
-8.5 | -0.298 | 0.05257 | -0.042 | -5.66
-8 | -0.495 | 0.00966 | -0.078 | -51.275
-7.5 | -0.506 | 0.0087 | -0.079 | -58.218
-7 | -0.475 | 0.00807 | -0.079 | -58.888
-6.5 | -0.427 | 0.0077 | -0.08 | -55.506
-6 | -0.371 | 0.00742 | -0.081 | -49.993
-5.5 | -0.309 | 0.00717 | -0.082 | -43.15
-5 | -0.244 | 0.00697 | -0.083 | -35.02
-4.5 | -0.176 | 0.00682 | -0.084 | -25.87
-4 | -0.108 | 0.00666 | -0.085 | -16.207
-3.5 | -0.039 | 0.00646 | -0.086 | -5.969
-3 | 0.031 | 0.00636 | -0.086 | 4.923
-2.5 | 0.101 | 0.0062 | -0.087 | 16.371
-2 | 0.172 | 0.00606 | -0.088 | 28.332
-1.5 | 0.242 | 0.00592 | -0.089 | 40.912
-1 | 0.313 | 0.00586 | -0.09 | 53.349
-0.5 | 0.383 | 0.00584 | -0.091 | 65.542
0 | 0.453 | 0.00548 | -0.092 | 82.619
0.5 | 0.523 | 0.00561 | -0.092 | 93.281
1 | 0.592 | 0.0058 | -0.093 | 101.936
1.5 | 0.661 | 0.00623 | -0.094 | 106.067
2 | 0.731 | 0.00654 | -0.095 | 111.775
2.5 | 0.8 | 0.00689 | -0.096 | 116.143
3 | 0.869 | 0.00735 | -0.097 | 118.188
3.5 | 0.937 | 0.00784 | -0.097 | 119.465
4 | 1.004 | 0.00838 | -0.098 | 119.869
4.5 | 1.068 | 0.00911 | -0.099 | 117.203
5 | 1.129 | 0.0097 | -0.1 | 116.43
5.5 | 1.186 | 0.01037 | -0.101 | 114.367
6 | 1.237 | 0.01139 | -0.101 | 108.676
6.5 | 1.272 | 0.0119 | -0.101 | 106.899
7 | 1.298 | 0.01273 | -0.102 | 101.962
7.5 | 1.306 | 0.01363 | -0.102 | 95.835
8 | 1.258 | 0.01472 | -0.103 | 85.48
8.5 | 0.795 | 0.01745 | -0.103 | 45.524
9 | 0.828 | 0.01731 | -0.104 | 47.845
9.5 | 0.853 | 0.02036 | -0.103 | 41.907
10 | 0.891 | 0.01915 | -0.105 | 46.515
10.5 | 0.917 | 0.02162 | -0.105 | 42.422
11 | 0.903 | 0.03347 | -0.099 | 26.984
11.5 | 0.977 | 0.02399 | -0.105 | 40.73
12 | 0.967 | 0.03586 | -0.1 | 26.967
12.5 | 0.884 | 0.08536 | -0.07 | 10.35

## 136. Re 16M Mach 0.50 (2)
BIGFOIL.COM POLAR EXPORT
NACA63A414
NACA63A414 |  |  |  | Cl Max: | 1.4972 | at alpha= | 10 | deg
XFOIL ncrit=9 |  |  |  | L/D Max: | 130.729 | at alpha= | 2.5 | deg
Re: | 16000000 |  |  | Cd Min: | 0.12041 | at alpha= | 15 | deg
Mach: | 0.5 |  |  | Cl=0 at alpha= | -3.17 | deg
|  |  |  | @ Cl=0.1, Cd= | 0.0051249
|  |  |  | @ Cl=0.4, Cd= | 0.0042685
|  |  |  | @ Cl=0.6, Cd= | 0.0046098
alpha (deg) | Cl | Cd | Cm | Cl/Cd
-14 | -0.5043 | 0.11857 | -0.0623 | -4.2532
-13.5 | -0.5183 | 0.10697 | -0.0694 | -4.8453
-13 | -0.5331 | 0.0958 | -0.0764 | -5.5647
-12.5 | -0.5568 | 0.08393 | -0.0842 | -6.6341
-12 | -0.57 | 0.07371 | -0.0907 | -7.733
-11.5 | -0.5945 | 0.06195 | -0.0976 | -9.5964
-11 | -0.61 | 0.0504 | -0.1062 | -12.1032
-10.5 | -0.632 | 0.03967 | -0.1153 | -15.9314
-10 | -0.6651 | 0.02967 | -0.1232 | -22.4166
-9.5 | -0.6938 | 0.02193 | -0.1269 | -31.637
-9 | -0.714 | 0.01662 | -0.1206 | -42.9603
-8.5 | -0.7064 | 0.01133 | -0.114 | -62.3477
-8 | -0.655 | 0.00866 | -0.1094 | -75.6351
-7.5 | -0.5718 | 0.00755 | -0.1091 | -75.7351
-7 | -0.4991 | 0.00702 | -0.1071 | -71.0969
-6.5 | -0.4281 | 0.00666 | -0.1052 | -64.2793
-6 | -0.3591 | 0.00639 | -0.1034 | -56.1972
-5.5 | -0.2927 | 0.00615 | -0.1016 | -47.5935
-5 | -0.2279 | 0.00593 | -0.0997 | -38.4317
-4.5 | -0.1645 | 0.00575 | -0.0979 | -28.6087
-4 | -0.1014 | 0.00561 | -0.0962 | -18.0749
-3.5 | -0.0402 | 0.00546 | -0.0944 | -7.3626
-3 | 0.0207 | 0.00534 | -0.0927 | 3.8764
-2.5 | 0.0809 | 0.00519 | -0.091 | 15.5877
-2 | 0.1396 | 0.00499 | -0.0891 | 27.976
-1.5 | 0.1976 | 0.00484 | -0.0872 | 40.8264
-1 | 0.2511 | 0.00461 | -0.0844 | 54.4685
-0.5 | 0.3085 | 0.00453 | -0.0824 | 68.1015
0 | 0.3608 | 0.00431 | -0.0795 | 83.7123
0.5 | 0.4174 | 0.00425 | -0.0774 | 98.2118
1 | 0.4766 | 0.00431 | -0.0758 | 110.58
1.5 | 0.5355 | 0.0044 | -0.0742 | 121.7045
2 | 0.5931 | 0.00456 | -0.0722 | 130.0658
2.5 | 0.6458 | 0.00494 | -0.0693 | 130.7287
3 | 0.7013 | 0.00574 | -0.0674 | 122.1777
3.5 | 0.7796 | 0.00598 | -0.0696 | 130.3679
4 | 0.8662 | 0.00678 | -0.0741 | 127.7581
4.5 | 0.9337 | 0.0073 | -0.0739 | 127.9041
5 | 0.9909 | 0.008 | -0.0716 | 123.8625
5.5 | 1.0506 | 0.00849 | -0.0693 | 123.7456
6 | 1.1041 | 0.00917 | -0.0658 | 120.4035
6.5 | 1.1585 | 0.00983 | -0.0624 | 117.8535
7 | 1.2119 | 0.01057 | -0.0586 | 114.6547
7.5 | 1.2671 | 0.01131 | -0.0549 | 112.0336
8 | 1.3202 | 0.01219 | -0.0508 | 108.3019
8.5 | 1.3721 | 0.01322 | -0.0463 | 103.7897
9 | 1.4209 | 0.01449 | -0.0414 | 98.0607
9.5 | 1.4653 | 0.01611 | -0.0359 | 90.9559
10 | 1.4972 | 0.01857 | -0.0292 | 80.6247
10.5 | 1.4969 | 0.02301 | -0.021 | 65.0543
11 | 1.4746 | 0.0294 | -0.0138 | 50.1565
12 | 1.4138 | 0.04632 | -0.0069 | 30.5225
12.5 | 1.3494 | 0.05872 | -0.0067 | 22.9802
13 | 1.3162 | 0.06956 | -0.0086 | 18.9218
13.5 | 1.2904 | 0.08034 | -0.0117 | 16.0617
14 | 1.2532 | 0.09328 | -0.017 | 13.4348
14.5 | 1.2192 | 0.10671 | -0.0234 | 11.4254
15 | 1.1884 | 0.12041 | -0.0307 | 9.8696

## 137. Re 18M Mach 0.00 (1)
BIGFOIL.COM POLAR EXPORT
NACA63A414
NACA63A414 |  |  |  | Cl Max: | 1.455 | at alpha= | 12 | deg
JavaFoil+Calcfoil stall+Eppler ext transition |  |  |  | L/D Max: | 126.499 | at alpha= | 6 | deg
Re: | 18000000 |  |  | Cd Min: | 0.00534 | at alpha= | -1 | deg
Mach: | 0 |  |  | Cl=0 at alpha= | -3.225 | deg
|  |  |  | @ Cl=0.1, Cd= | 0.0058543
|  |  |  | @ Cl=0.4, Cd= | 0.0053552
|  |  |  | @ Cl=0.6, Cd= | 0.0059485
alpha (deg) | Cl | Cd | Cm | Cl/Cd
-18 | -0.704 | 0.1089 | -0.035 | -6.467
-17.5 | -0.726 | 0.09946 | -0.037 | -7.301
-17 | -0.753 | 0.08427 | -0.04 | -8.937
-16.5 | -0.782 | 0.06797 | -0.043 | -11.512
-16 | -0.815 | 0.0508 | -0.046 | -16.041
-15.5 | -0.842 | 0.03867 | -0.049 | -21.778
-15 | -0.868 | 0.02837 | -0.051 | -30.584
-14.5 | -0.882 | 0.02321 | -0.053 | -37.986
-14 | -0.883 | 0.02014 | -0.054 | -43.851
-13.5 | -0.881 | 0.01685 | -0.056 | -52.251
-13 | -0.889 | 0.01222 | -0.058 | -72.74
-12.5 | -0.875 | 0.0113 | -0.06 | -77.398
-12 | -0.865 | 0.0101 | -0.061 | -85.597
-11.5 | -0.837 | 0.00945 | -0.062 | -88.552
-11 | -0.805 | 0.00896 | -0.063 | -89.884
-10.5 | -0.77 | 0.00868 | -0.064 | -88.717
-10 | -0.732 | 0.00836 | -0.064 | -87.486
-9.5 | -0.69 | 0.00804 | -0.065 | -85.821
-9 | -0.645 | 0.00779 | -0.066 | -82.907
-8.5 | -0.598 | 0.00752 | -0.067 | -79.587
-8 | -0.548 | 0.0073 | -0.067 | -75.1
-7.5 | -0.497 | 0.0071 | -0.068 | -69.916
-7 | -0.443 | 0.00694 | -0.069 | -63.832
-6.5 | -0.387 | 0.00677 | -0.07 | -57.193
-6 | -0.33 | 0.00664 | -0.07 | -49.772
-5.5 | -0.273 | 0.00651 | -0.071 | -41.877
-5 | -0.214 | 0.00642 | -0.072 | -33.259
-4.5 | -0.154 | 0.0063 | -0.073 | -24.424
-4 | -0.094 | 0.00618 | -0.073 | -15.184
-3.5 | -0.033 | 0.00608 | -0.074 | -5.507
-3 | 0.027 | 0.00597 | -0.075 | 4.547
-2.5 | 0.088 | 0.00587 | -0.076 | 14.993
-2 | 0.149 | 0.00579 | -0.076 | 25.708
-1.5 | 0.21 | 0.00569 | -0.077 | 36.895
-1 | 0.271 | 0.00534 | -0.078 | 50.683
-0.5 | 0.332 | 0.00534 | -0.079 | 62.051
0 | 0.392 | 0.00535 | -0.079 | 73.406
0.5 | 0.453 | 0.00539 | -0.08 | 84.027
1 | 0.513 | 0.00567 | -0.081 | 90.457
1.5 | 0.573 | 0.00586 | -0.081 | 97.883
2 | 0.634 | 0.00606 | -0.082 | 104.658
2.5 | 0.694 | 0.0063 | -0.083 | 110.167
3 | 0.754 | 0.00659 | -0.084 | 114.478
3.5 | 0.813 | 0.00688 | -0.084 | 118.279
4 | 0.872 | 0.0072 | -0.085 | 121.167
4.5 | 0.93 | 0.00758 | -0.086 | 122.659
5 | 0.987 | 0.00797 | -0.086 | 123.868
5.5 | 1.042 | 0.00834 | -0.087 | 125.039
6 | 1.096 | 0.00867 | -0.088 | 126.499
6.5 | 1.148 | 0.00915 | -0.088 | 125.454
7 | 1.199 | 0.00952 | -0.089 | 125.882
7.5 | 1.247 | 0.0099 | -0.09 | 125.962
8 | 1.29 | 0.0103 | -0.09 | 125.249
8.5 | 1.329 | 0.01074 | -0.091 | 123.762
9 | 1.365 | 0.01117 | -0.092 | 122.223
9.5 | 1.395 | 0.01177 | -0.092 | 118.558
10 | 1.416 | 0.0113 | -0.093 | 125.32
10.5 | 1.432 | 0.01267 | -0.093 | 112.985
11 | 1.444 | 0.01334 | -0.093 | 108.231
11.5 | 1.452 | 0.01411 | -0.094 | 102.885
12 | 1.455 | 0.01496 | -0.094 | 97.242
12.5 | 1.453 | 0.01562 | -0.094 | 92.986
13 | 1.44 | 0.01657 | -0.095 | 86.908
13.5 | 1.42 | 0.01755 | -0.095 | 80.93
14 | 1.395 | 0.01876 | -0.095 | 74.354
14.5 | 1.364 | 0.02007 | -0.096 | 67.979
15 | 1.329 | 0.02186 | -0.096 | 60.77
15.5 | 1.291 | 0.02351 | -0.096 | 54.91
16 | 1.25 | 0.02542 | -0.096 | 49.17
16.5 | 1.206 | 0.02758 | -0.096 | 43.744
17 | 1.158 | 0.03095 | -0.095 | 37.402

## 138. Re 18M Mach 0.00 (2)
BIGFOIL.COM POLAR EXPORT
NACA63A414
NACA63A414 |  |  |  | Cl Max: | 1.9131 | at alpha= | 20 | deg
XFOIL ncrit=9 |  |  |  | L/D Max: | 133.2 | at alpha= | 8 | deg
Re: | 18000000 |  |  | Cd Min: | 0.04481 | at alpha= | 20 | deg
Mach: | 0 |  |  | Cl=0 at alpha= | -3.2519 | deg
|  |  |  | @ Cl=0.1, Cd= | 0.0048391
|  |  |  | @ Cl=0.4, Cd= | 0.0043125
|  |  |  | @ Cl=0.6, Cd= | 0.0053022
alpha (deg) | Cl | Cd | Cm | Cl/Cd
-20 | -1.649 | 0.02309 | -0.0868 | -71.4162
-19.5 | -1.6295 | 0.02068 | -0.0863 | -78.7959
-19 | -1.6108 | 0.01856 | -0.085 | -86.7888
-18.5 | -1.5712 | 0.01707 | -0.0861 | -92.0445
-18 | -1.5457 | 0.01598 | -0.0832 | -96.7272
-17.5 | -1.515 | 0.01516 | -0.0804 | -99.934
-17 | -1.4833 | 0.01442 | -0.0773 | -102.8641
-16.5 | -1.4402 | 0.01363 | -0.0762 | -105.664
-16 | -1.3956 | 0.01291 | -0.0752 | -108.1022
-15.5 | -1.3485 | 0.01234 | -0.0746 | -109.2788
-15 | -1.3012 | 0.01173 | -0.0739 | -110.9292
-14.5 | -1.2521 | 0.01119 | -0.0734 | -111.8945
-14 | -1.2037 | 0.01056 | -0.0728 | -113.9867
-13.5 | -1.1531 | 0.01004 | -0.0724 | -114.8506
-13 | -1.1032 | 0.00946 | -0.072 | -116.6173
-12.5 | -1.0505 | 0.00904 | -0.0719 | -116.2058
-12 | -0.9976 | 0.00865 | -0.0718 | -115.3295
-11.5 | -0.9434 | 0.00832 | -0.0719 | -113.3894
-11 | -0.8882 | 0.00801 | -0.0722 | -110.8864
-10.5 | -0.8315 | 0.00772 | -0.0728 | -107.7073
-10 | -0.7738 | 0.00748 | -0.0736 | -103.4492
-9.5 | -0.7156 | 0.0072 | -0.0745 | -99.3889
-9 | -0.6557 | 0.0069 | -0.0758 | -95.029
-8.5 | -0.5802 | 0.00664 | -0.0806 | -87.3795
-8 | -0.5186 | 0.00641 | -0.0822 | -80.9048
-7.5 | -0.4585 | 0.00624 | -0.0834 | -73.4776
-7 | -0.4014 | 0.00604 | -0.0838 | -66.457
-6.5 | -0.346 | 0.00586 | -0.0839 | -59.0444
-6 | -0.2914 | 0.00571 | -0.0838 | -51.0333
-5.5 | -0.2376 | 0.00557 | -0.0835 | -42.6571
-5 | -0.1838 | 0.00547 | -0.0832 | -33.6015
-4.5 | -0.1311 | 0.00535 | -0.0826 | -24.5047
-4 | -0.0785 | 0.00524 | -0.0819 | -14.9809
-3.5 | -0.026 | 0.00512 | -0.0813 | -5.0781
-3 | 0.0264 | 0.00499 | -0.0806 | 5.2906
-2.5 | 0.0783 | 0.0049 | -0.0798 | 15.9796
-2 | 0.1282 | 0.00476 | -0.0785 | 26.9328
-1.5 | 0.1776 | 0.00469 | -0.0772 | 37.8678
-0.5 | 0.2756 | 0.00449 | -0.0743 | 61.3808
0 | 0.322 | 0.0043 | -0.0724 | 74.8837
0.5 | 0.3704 | 0.00427 | -0.0708 | 86.7447
1 | 0.4192 | 0.00434 | -0.0694 | 96.5899
1.5 | 0.4682 | 0.00443 | -0.068 | 105.6885
2 | 0.5153 | 0.00465 | -0.0662 | 110.8172
2.5 | 0.5608 | 0.005 | -0.0642 | 112.16
3 | 0.6088 | 0.00537 | -0.0628 | 113.3706
3.5 | 0.6629 | 0.00563 | -0.0627 | 117.7442
4 | 0.718 | 0.00606 | -0.063 | 118.4818
4.5 | 0.7803 | 0.00645 | -0.065 | 120.9767
5.5 | 0.9293 | 0.00722 | -0.0746 | 128.7119
6 | 0.9861 | 0.00758 | -0.0752 | 130.0923
6.5 | 1.0414 | 0.00791 | -0.0756 | 131.6561
7 | 1.0942 | 0.00828 | -0.0754 | 132.1498
7.5 | 1.1471 | 0.00864 | -0.0753 | 132.7662
8 | 1.1988 | 0.009 | -0.075 | 133.2
8.5 | 1.2482 | 0.00942 | -0.0741 | 132.5053
9 | 1.2931 | 0.00976 | -0.0724 | 132.4898
9.5 | 1.3379 | 0.01013 | -0.0707 | 132.0731
10 | 1.3826 | 0.01059 | -0.0691 | 130.5571
10.5 | 1.4272 | 0.01099 | -0.0675 | 129.8635
11 | 1.4697 | 0.01145 | -0.0656 | 128.3581
11.5 | 1.5107 | 0.01201 | -0.0637 | 125.7868
12 | 1.5636 | 0.01242 | -0.0645 | 125.8937
12.5 | 1.6001 | 0.01307 | -0.0618 | 122.4254
13 | 1.6333 | 0.01388 | -0.0587 | 117.6729
13.5 | 1.6667 | 0.01473 | -0.0559 | 113.15
14 | 1.6984 | 0.01569 | -0.053 | 108.2473
14.5 | 1.7285 | 0.01678 | -0.05 | 103.0095
15 | 1.7544 | 0.01815 | -0.0468 | 96.6612
15.5 | 1.7781 | 0.01972 | -0.0435 | 90.1673
16 | 1.8032 | 0.02129 | -0.0406 | 84.697
16.5 | 1.8249 | 0.02312 | -0.0377 | 78.9317
17 | 1.8438 | 0.02527 | -0.0348 | 72.964
17.5 | 1.8527 | 0.02827 | -0.0315 | 65.5359
18 | 1.8745 | 0.03049 | -0.0296 | 61.4792
18.5 | 1.8855 | 0.0337 | -0.0273 | 55.9496
19 | 1.9001 | 0.03676 | -0.0256 | 51.6893
19.5 | 1.9071 | 0.04068 | -0.0239 | 46.8805
20 | 1.9131 | 0.04481 | -0.0226 | 42.6936

## 139. Re 18M Mach 0.10 (1)
BIGFOIL.COM POLAR EXPORT
NACA63A414
NACA63A414 |  |  |  | Cl Max: | 1.445 | at alpha= | 11.5 | deg
JavaFoil+Calcfoil stall+Eppler ext transition |  |  |  | L/D Max: | 126.83 | at alpha= | 6.5 | deg
Re: | 18000000 |  |  | Cd Min: | 0.00535 | at alpha= | -1 | deg
Mach: | 0.1 |  |  | Cl=0 at alpha= | -3.2213 | deg
|  |  |  | @ Cl=0.1, Cd= | 0.0058706
|  |  |  | @ Cl=0.4, Cd= | 0.0053739
|  |  |  | @ Cl=0.6, Cd= | 0.0059448
alpha (deg) | Cl | Cd | Cm | Cl/Cd
-18 | -0.65 | 0.13477 | -0.029 | -4.821
-17.5 | -0.683 | 0.1073 | -0.035 | -6.369
-17 | -0.71 | 0.09506 | -0.038 | -7.465
-16.5 | -0.736 | 0.08274 | -0.04 | -8.893
-16 | -0.761 | 0.07128 | -0.043 | -10.675
-15.5 | -0.803 | 0.04766 | -0.047 | -16.853
-15 | -0.837 | 0.03308 | -0.051 | -25.307
-14.5 | -0.858 | 0.02571 | -0.053 | -33.383
-14 | -0.863 | 0.02226 | -0.054 | -38.779
-13.5 | -0.864 | 0.01821 | -0.056 | -47.453
-13 | -0.869 | 0.01366 | -0.058 | -63.621
-12.5 | -0.869 | 0.0112 | -0.06 | -77.577
-12 | -0.859 | 0.01015 | -0.062 | -84.644
-11.5 | -0.833 | 0.00956 | -0.062 | -87.165
-11 | -0.803 | 0.00916 | -0.063 | -87.645
-10.5 | -0.769 | 0.00876 | -0.064 | -87.852
-10 | -0.732 | 0.00836 | -0.065 | -87.559
-9.5 | -0.691 | 0.00812 | -0.065 | -85.119
-9 | -0.647 | 0.00784 | -0.066 | -82.442
-8.5 | -0.6 | 0.00757 | -0.067 | -79.206
-8 | -0.55 | 0.00734 | -0.068 | -74.959
-7.5 | -0.498 | 0.00712 | -0.068 | -70.026
-7 | -0.444 | 0.00695 | -0.069 | -63.976
-6.5 | -0.389 | 0.00681 | -0.07 | -57.092
-6 | -0.332 | 0.00666 | -0.071 | -49.838
-5.5 | -0.274 | 0.00654 | -0.071 | -41.846
-5 | -0.215 | 0.00643 | -0.072 | -33.384
-4.5 | -0.155 | 0.00631 | -0.073 | -24.524
-4 | -0.094 | 0.00619 | -0.074 | -15.249
-3.5 | -0.034 | 0.00608 | -0.074 | -5.531
-3 | 0.027 | 0.00598 | -0.075 | 4.565
-2.5 | 0.088 | 0.00589 | -0.076 | 15.002
-2 | 0.15 | 0.00579 | -0.077 | 25.847
-1.5 | 0.211 | 0.0057 | -0.077 | 37.042
-1 | 0.272 | 0.00535 | -0.078 | 50.91
-0.5 | 0.333 | 0.00535 | -0.079 | 62.319
0 | 0.394 | 0.00537 | -0.08 | 73.512
0.5 | 0.455 | 0.00541 | -0.08 | 84.165
1 | 0.515 | 0.00568 | -0.081 | 90.795
1.5 | 0.576 | 0.00587 | -0.082 | 98.23
2 | 0.637 | 0.00606 | -0.083 | 105.015
2.5 | 0.697 | 0.00631 | -0.083 | 110.519
3 | 0.758 | 0.00661 | -0.084 | 114.716
3.5 | 0.818 | 0.0069 | -0.085 | 118.533
4 | 0.877 | 0.00723 | -0.085 | 121.341
4.5 | 0.935 | 0.0076 | -0.086 | 123.055
5 | 0.992 | 0.00802 | -0.087 | 123.628
5.5 | 1.047 | 0.00841 | -0.088 | 124.583
6 | 1.101 | 0.0087 | -0.088 | 126.573
6.5 | 1.153 | 0.00909 | -0.089 | 126.83
7 | 1.204 | 0.0096 | -0.09 | 125.319
7.5 | 1.251 | 0.00999 | -0.09 | 125.271
8 | 1.294 | 0.01043 | -0.091 | 124.168
8.5 | 1.333 | 0.01086 | -0.092 | 122.708
9 | 1.368 | 0.01137 | -0.092 | 120.298
9.5 | 1.397 | 0.01189 | -0.093 | 117.54
10 | 1.415 | 0.01227 | -0.093 | 115.271
10.5 | 1.429 | 0.01285 | -0.093 | 111.226
11 | 1.44 | 0.01353 | -0.094 | 106.401
11.5 | 1.445 | 0.01439 | -0.094 | 100.412
12 | 1.444 | 0.01522 | -0.094 | 94.912
12.5 | 1.439 | 0.01601 | -0.095 | 89.84
13 | 1.421 | 0.01686 | -0.095 | 84.313
13.5 | 1.397 | 0.01796 | -0.096 | 77.791
14 | 1.365 | 0.01943 | -0.096 | 70.26
14.5 | 1.329 | 0.02091 | -0.096 | 63.535
15 | 1.288 | 0.02265 | -0.096 | 56.897
15.5 | 1.245 | 0.02449 | -0.096 | 50.844
16 | 1.199 | 0.02643 | -0.096 | 45.36
16.5 | 1.146 | 0.02968 | -0.096 | 38.599

## 140. Re 18M Mach 0.10 (2)
BIGFOIL.COM POLAR EXPORT
NACA63A414
NACA63A414 |  |  |  | Cl Max: | 1.9064 | at alpha= | 20 | deg
XFOIL ncrit=9 |  |  |  | L/D Max: | 132.687 | at alpha= | 8 | deg
Re: | 18000000 |  |  | Cd Min: | 0.04816 | at alpha= | 20 | deg
Mach: | 0.1 |  |  | Cl=0 at alpha= | -3.2495 | deg
|  |  |  | @ Cl=0.1, Cd= | 0.0048648
|  |  |  | @ Cl=0.4, Cd= | 0.0043099
|  |  |  | @ Cl=0.6, Cd= | 0.0052817
alpha (deg) | Cl | Cd | Cm | Cl/Cd
-20 | -1.6357 | 0.02657 | -0.0906 | -61.5619
-19.5 | -1.6169 | 0.02379 | -0.0905 | -67.9655
-19 | -1.6065 | 0.02058 | -0.0897 | -78.0612
-18.5 | -1.5641 | 0.01836 | -0.0928 | -85.1906
-18 | -1.5486 | 0.01686 | -0.0887 | -91.8505
-17.5 | -1.5208 | 0.01581 | -0.0857 | -96.1923
-17 | -1.4894 | 0.01499 | -0.0825 | -99.3596
-16.5 | -1.4527 | 0.01417 | -0.0799 | -102.5194
-16 | -1.4079 | 0.01334 | -0.0786 | -105.5397
-15.5 | -1.3605 | 0.01272 | -0.0777 | -106.9575
-15 | -1.313 | 0.01205 | -0.0767 | -108.9627
-14 | -1.214 | 0.01084 | -0.0752 | -111.9926
-13.5 | -1.1629 | 0.01029 | -0.0746 | -113.0126
-13 | -1.1128 | 0.00965 | -0.0739 | -115.3161
-12.5 | -1.0596 | 0.00921 | -0.0737 | -115.0489
-12 | -1.0062 | 0.00878 | -0.0734 | -114.6014
-11.5 | -0.9514 | 0.00842 | -0.0734 | -112.9929
-11 | -0.8956 | 0.00809 | -0.0736 | -110.7046
-10.5 | -0.8383 | 0.00779 | -0.074 | -107.6123
-9.5 | -0.7212 | 0.00726 | -0.0755 | -99.3388
-9 | -0.6608 | 0.00696 | -0.0767 | -94.9425
-8.5 | -0.5856 | 0.00668 | -0.0812 | -87.6647
-8 | -0.5226 | 0.00644 | -0.0829 | -81.1491
-7.5 | -0.4621 | 0.00626 | -0.084 | -73.8179
-7 | -0.4044 | 0.00607 | -0.0845 | -66.6227
-6.5 | -0.3486 | 0.00588 | -0.0845 | -59.2857
-6 | -0.2935 | 0.00573 | -0.0844 | -51.2216
-5.5 | -0.2393 | 0.00558 | -0.084 | -42.8853
-5 | -0.1852 | 0.00548 | -0.0837 | -33.7956
-4.5 | -0.1321 | 0.00536 | -0.083 | -24.6455
-4 | -0.0792 | 0.00525 | -0.0824 | -15.0857
-3.5 | -0.0264 | 0.00513 | -0.0817 | -5.1462
-3 | 0.0263 | 0.005 | -0.081 | 5.26
-2.5 | 0.0785 | 0.00491 | -0.0801 | 15.9878
-1.5 | 0.1784 | 0.0047 | -0.0775 | 37.9574
-1 | 0.2265 | 0.00451 | -0.0758 | 50.2217
0 | 0.3235 | 0.00429 | -0.0726 | 75.4079
0.5 | 0.372 | 0.00427 | -0.0711 | 87.1194
1 | 0.4211 | 0.00434 | -0.0696 | 97.0276
1.5 | 0.4706 | 0.00442 | -0.0683 | 106.4706
2 | 0.5177 | 0.00466 | -0.0664 | 111.0944
2.5 | 0.5634 | 0.00501 | -0.0644 | 112.4551
3 | 0.6119 | 0.00537 | -0.063 | 113.9479
3.5 | 0.6665 | 0.00564 | -0.063 | 118.1738
4 | 0.7224 | 0.00608 | -0.0633 | 118.8158
4.5 | 0.7856 | 0.00647 | -0.0654 | 121.4219
5 | 0.8701 | 0.00691 | -0.0724 | 125.919
5.5 | 0.9345 | 0.00725 | -0.0747 | 128.8966
6 | 0.9912 | 0.00763 | -0.0752 | 129.9083
6.5 | 1.0468 | 0.00795 | -0.0755 | 131.673
7 | 1.0996 | 0.00834 | -0.0752 | 131.8465
7.5 | 1.153 | 0.00871 | -0.0751 | 132.3766
8 | 1.2048 | 0.00908 | -0.0746 | 132.6872
8.5 | 1.2522 | 0.00948 | -0.0732 | 132.0886
9 | 1.2974 | 0.00983 | -0.0713 | 131.9837
9.5 | 1.343 | 0.01023 | -0.0696 | 131.2805
10 | 1.3885 | 0.01068 | -0.068 | 130.0094
10.5 | 1.4326 | 0.01112 | -0.0662 | 128.8309
11 | 1.4751 | 0.0116 | -0.0642 | 127.1638
11.5 | 1.5161 | 0.01221 | -0.0621 | 124.1687
12 | 1.5682 | 0.01267 | -0.0625 | 123.7727
12.5 | 1.6048 | 0.01336 | -0.0597 | 120.1198
13 | 1.6389 | 0.0142 | -0.0567 | 115.4155
13.5 | 1.672 | 0.01512 | -0.0537 | 110.582
14 | 1.7034 | 0.01618 | -0.0506 | 105.2781
14.5 | 1.7334 | 0.01735 | -0.0475 | 99.9078
15 | 1.7559 | 0.019 | -0.0438 | 92.4158
15.5 | 1.7815 | 0.02056 | -0.0407 | 86.6488
16 | 1.8048 | 0.02234 | -0.0376 | 80.7878
16.5 | 1.825 | 0.02442 | -0.0346 | 74.7338
17 | 1.8417 | 0.02688 | -0.0315 | 68.5156
17.5 | 1.8537 | 0.02987 | -0.0286 | 62.0589
18 | 1.8718 | 0.03257 | -0.0265 | 57.4701
18.5 | 1.8834 | 0.03592 | -0.0244 | 52.4332
19 | 1.8959 | 0.03938 | -0.0227 | 48.1437
19.5 | 1.9031 | 0.04347 | -0.0212 | 43.7796
20 | 1.9064 | 0.04816 | -0.02 | 39.5847

## 141. Re 18M Mach 0.25 (1)
BIGFOIL.COM POLAR EXPORT
NACA63A414
NACA63A414 |  |  |  | Cl Max: | 1.4 | at alpha= | 10.5 | deg
JavaFoil+Calcfoil stall+Eppler ext transition |  |  |  | L/D Max: | 124.924 | at alpha= | 6 | deg
Re: | 18000000 |  |  | Cd Min: | 0.00538 | at alpha= | -1 | deg
Mach: | 0.25 |  |  | Cl=0 at alpha= | -3.2222 | deg
|  |  |  | @ Cl=0.1, Cd= | 0.0059343
|  |  |  | @ Cl=0.4, Cd= | 0.0053984
|  |  |  | @ Cl=0.6, Cd= | 0.005961
alpha (deg) | Cl | Cd | Cm | Cl/Cd
-16.5 | -0.444 | 0.13149 | -0.028 | -3.374
-16 | -0.495 | 0.12111 | -0.029 | -4.09
-15.5 | -0.542 | 0.11565 | -0.03 | -4.686
-15 | -0.59 | 0.09454 | -0.036 | -6.238
-14.5 | -0.625 | 0.09002 | -0.036 | -6.947
-14 | -0.663 | 0.07079 | -0.043 | -9.364
-13.5 | -0.717 | 0.03925 | -0.052 | -18.264
-13 | -0.74 | 0.02984 | -0.055 | -24.786
-12.5 | -0.763 | 0.02025 | -0.058 | -37.668
-12 | -0.777 | 0.01433 | -0.06 | -54.239
-11.5 | -0.786 | 0.01116 | -0.063 | -70.43
-11 | -0.78 | 0.00993 | -0.065 | -78.603
-10.5 | -0.756 | 0.00934 | -0.066 | -80.891
-10 | -0.726 | 0.00879 | -0.066 | -82.548
-9.5 | -0.69 | 0.00848 | -0.067 | -81.464
-9 | -0.65 | 0.00814 | -0.068 | -79.903
-8.5 | -0.606 | 0.00779 | -0.069 | -77.874
-8 | -0.558 | 0.00755 | -0.07 | -73.926
-7.5 | -0.507 | 0.00731 | -0.07 | -69.465
-7 | -0.454 | 0.00707 | -0.071 | -64.171
-6.5 | -0.398 | 0.00691 | -0.072 | -57.602
-6 | -0.34 | 0.00673 | -0.073 | -50.504
-5.5 | -0.281 | 0.00662 | -0.073 | -42.398
-5 | -0.22 | 0.0065 | -0.074 | -33.872
-4.5 | -0.159 | 0.0064 | -0.075 | -24.809
-4 | -0.097 | 0.00624 | -0.076 | -15.521
-3.5 | -0.035 | 0.00615 | -0.077 | -5.618
-3 | 0.028 | 0.00605 | -0.077 | 4.633
-2.5 | 0.091 | 0.00595 | -0.078 | 15.264
-2 | 0.154 | 0.00584 | -0.079 | 26.337
-1.5 | 0.217 | 0.00575 | -0.08 | 37.685
-1 | 0.28 | 0.00538 | -0.08 | 51.995
-0.5 | 0.342 | 0.00538 | -0.081 | 63.623
0 | 0.405 | 0.0054 | -0.082 | 75.034
0.5 | 0.468 | 0.00545 | -0.083 | 85.883
1 | 0.53 | 0.00573 | -0.083 | 92.446
1.5 | 0.592 | 0.00593 | -0.084 | 99.835
2 | 0.654 | 0.00617 | -0.085 | 106.122
2.5 | 0.717 | 0.00643 | -0.086 | 111.496
3 | 0.778 | 0.00674 | -0.086 | 115.575
3.5 | 0.84 | 0.00704 | -0.087 | 119.231
4 | 0.901 | 0.0074 | -0.088 | 121.695
4.5 | 0.96 | 0.00784 | -0.089 | 122.479
5 | 1.018 | 0.00826 | -0.089 | 123.226
5.5 | 1.074 | 0.00865 | -0.09 | 124.109
6 | 1.129 | 0.00903 | -0.091 | 124.924
6.5 | 1.181 | 0.00959 | -0.091 | 123.054
7 | 1.23 | 0.01 | -0.092 | 122.963
7.5 | 1.277 | 0.01047 | -0.093 | 121.941
8 | 1.317 | 0.01096 | -0.093 | 120.162
8.5 | 1.351 | 0.01149 | -0.094 | 117.606
9 | 1.375 | 0.01167 | -0.094 | 117.803
9.5 | 1.389 | 0.01254 | -0.095 | 110.736
10 | 1.398 | 0.01315 | -0.095 | 106.35
10.5 | 1.4 | 0.01407 | -0.095 | 99.5
11 | 1.393 | 0.01504 | -0.096 | 92.645
11.5 | 1.377 | 0.01586 | -0.096 | 86.818
12 | 1.351 | 0.01711 | -0.097 | 78.953
12.5 | 1.315 | 0.0184 | -0.097 | 71.474
13 | 1.258 | 0.01991 | -0.097 | 63.199
13.5 | 1.19 | 0.02182 | -0.097 | 54.554
14 | 1.114 | 0.02389 | -0.097 | 46.608
14.5 | 1.02 | 0.02862 | -0.096 | 35.626
15 | 0.913 | 0.03697 | -0.094 | 24.703
15.5 | 0.734 | 0.09913 | -0.069 | 7.401

## 142. Re 18M Mach 0.25 (2)
BIGFOIL.COM POLAR EXPORT
NACA63A414
NACA63A414 |  |  |  | Cl Max: | 1.8596 | at alpha= | 18.5 | deg
XFOIL ncrit=9 |  |  |  | L/D Max: | 131.244 | at alpha= | 6.5 | deg
Re: | 18000000 |  |  | Cd Min: | 0.0711 | at alpha= | 20 | deg
Mach: | 0.25 |  |  | Cl=0 at alpha= | -3.2335 | deg
|  |  |  | @ Cl=0.1, Cd= | 0.0048701
|  |  |  | @ Cl=0.4, Cd= | 0.0042682
|  |  |  | @ Cl=0.6, Cd= | 0.0051805
alpha (deg) | Cl | Cd | Cm | Cl/Cd
-20 | -1.4464 | 0.06192 | -0.0926 | -23.3592
-19.5 | -1.4387 | 0.05572 | -0.0955 | -25.8202
-19 | -1.4525 | 0.04759 | -0.0997 | -30.5211
-18.5 | -1.5253 | 0.03496 | -0.1062 | -43.6299
-18 | -1.5294 | 0.02925 | -0.1073 | -52.2872
-17.5 | -1.499 | 0.02432 | -0.112 | -61.6365
-17 | -1.4924 | 0.02117 | -0.1088 | -70.496
-16.5 | -1.4658 | 0.01879 | -0.1072 | -78.0096
-16 | -1.4444 | 0.01673 | -0.1035 | -86.3359
-15.5 | -1.4081 | 0.01567 | -0.0995 | -89.8596
-15 | -1.373 | 0.0146 | -0.0949 | -94.0411
-14.5 | -1.3227 | 0.01356 | -0.0925 | -97.5442
-14 | -1.2716 | 0.01267 | -0.0902 | -100.3631
-13.5 | -1.2179 | 0.01189 | -0.0883 | -102.4306
-13 | -1.1666 | 0.01092 | -0.0861 | -106.8315
-12.5 | -1.1103 | 0.01028 | -0.0847 | -108.0058
-12 | -1.0538 | 0.00967 | -0.0833 | -108.9762
-11.5 | -0.9969 | 0.00907 | -0.0822 | -109.9118
-11 | -0.9374 | 0.00863 | -0.0815 | -108.6211
-10.5 | -0.8766 | 0.00823 | -0.0812 | -106.5128
-10 | -0.8151 | 0.0079 | -0.0812 | -103.1772
-9.5 | -0.7526 | 0.00761 | -0.0814 | -98.8962
-9 | -0.6895 | 0.00726 | -0.0819 | -94.9725
-8.5 | -0.6209 | 0.00695 | -0.0837 | -89.3381
-8 | -0.545 | 0.00664 | -0.0871 | -82.0783
-7.5 | -0.4822 | 0.00639 | -0.0878 | -75.4617
-7 | -0.4212 | 0.0062 | -0.0881 | -67.9355
-6.5 | -0.3626 | 0.00601 | -0.088 | -60.3328
-6 | -0.3055 | 0.00581 | -0.0876 | -52.5818
-5.5 | -0.2488 | 0.00567 | -0.0871 | -43.8801
-5 | -0.1931 | 0.00553 | -0.0864 | -34.9186
-4.5 | -0.1381 | 0.0054 | -0.0856 | -25.5741
-4 | -0.0833 | 0.00529 | -0.0848 | -15.7467
-3.5 | -0.0291 | 0.00517 | -0.0839 | -5.6286
-3 | 0.0255 | 0.00506 | -0.0831 | 5.0395
-2 | 0.1314 | 0.00479 | -0.0809 | 27.4322
-1.5 | 0.1824 | 0.00471 | -0.0794 | 38.7261
-1 | 0.2317 | 0.00452 | -0.0776 | 51.2611
-0.5 | 0.2834 | 0.00449 | -0.0762 | 63.118
0 | 0.3315 | 0.00428 | -0.0742 | 77.4533
0.5 | 0.3813 | 0.00425 | -0.0725 | 89.7176
1 | 0.4326 | 0.0043 | -0.0711 | 100.6047
1.5 | 0.4838 | 0.00439 | -0.0696 | 110.205
2 | 0.5325 | 0.00462 | -0.0678 | 115.2597
2.5 | 0.5791 | 0.005 | -0.0655 | 115.82
3 | 0.6289 | 0.00543 | -0.064 | 115.8195
3.5 | 0.6869 | 0.00571 | -0.0642 | 120.2977
4 | 0.7471 | 0.00617 | -0.0651 | 121.0859
4.5 | 0.815 | 0.00661 | -0.0676 | 123.298
5 | 0.9001 | 0.00709 | -0.0741 | 126.9535
5.5 | 0.9623 | 0.00742 | -0.0752 | 129.69
6 | 1.019 | 0.00785 | -0.075 | 129.8089
6.5 | 1.0762 | 0.0082 | -0.0749 | 131.2439
7 | 1.129 | 0.00869 | -0.0739 | 129.9194
7.5 | 1.1789 | 0.00905 | -0.0721 | 130.2652
8 | 1.227 | 0.00946 | -0.07 | 129.704
8.5 | 1.2767 | 0.00986 | -0.0682 | 129.4828
9 | 1.3253 | 0.0103 | -0.0663 | 128.6699
9.5 | 1.371 | 0.01081 | -0.0638 | 126.827
10 | 1.417 | 0.01133 | -0.0614 | 125.0662
10.5 | 1.4605 | 0.01195 | -0.0587 | 122.2176
11 | 1.5026 | 0.01265 | -0.0558 | 118.7826
11.5 | 1.5449 | 0.01327 | -0.0532 | 116.4205
12 | 1.5959 | 0.01418 | -0.0524 | 112.5458
12.5 | 1.6322 | 0.0152 | -0.0488 | 107.3816
13 | 1.6656 | 0.01644 | -0.045 | 101.3139
13.5 | 1.6942 | 0.018 | -0.0409 | 94.1222
14 | 1.7218 | 0.01972 | -0.0369 | 87.3124
14.5 | 1.7504 | 0.02151 | -0.0333 | 81.3761
15 | 1.7683 | 0.02405 | -0.0291 | 73.526
15.5 | 1.79 | 0.02657 | -0.0256 | 67.3692
16 | 1.8088 | 0.02946 | -0.0223 | 61.3985
16.5 | 1.8262 | 0.0327 | -0.0194 | 55.8471
17 | 1.839 | 0.03644 | -0.0167 | 50.4665
17.5 | 1.8468 | 0.04086 | -0.0144 | 45.1982
18 | 1.8562 | 0.04534 | -0.0126 | 40.9396
18.5 | 1.8596 | 0.05064 | -0.0112 | 36.722
19 | 1.8573 | 0.05669 | -0.0104 | 32.7624
19.5 | 1.8513 | 0.06343 | -0.0101 | 29.1865
20 | 1.839 | 0.0711 | -0.0106 | 25.865

## 143. Re 18M Mach 0.50 (1)
BIGFOIL.COM POLAR EXPORT
NACA63A414
NACA63A414 |  |  |  | Cl Max: | 1.307 | at alpha= | 7.5 | deg
JavaFoil+Calcfoil stall+Eppler ext transition |  |  |  | L/D Max: | 120.492 | at alpha= | 4 | deg
Re: | 18000000 |  |  | Cd Min: | 0.00558 | at alpha= | 0 | deg
Mach: | 0.5 |  |  | Cl=0 at alpha= | -3.2214 | deg
|  |  |  | @ Cl=0.1, Cd= | 0.0062019
|  |  |  | @ Cl=0.4, Cd= | 0.005792
|  |  |  | @ Cl=0.6, Cd= | 0.0060336
alpha (deg) | Cl | Cd | Cm | Cl/Cd
-20 | -0.937 | 0.17872 | -0.035 | -5.245
-19.5 | -0.91 | 0.16823 | -0.035 | -5.41
-19 | -0.881 | 0.16896 | -0.035 | -5.215
-18.5 | -0.853 | 0.15917 | -0.035 | -5.362
-18 | -0.828 | 0.14795 | -0.036 | -5.596
-17.5 | -0.799 | 0.14068 | -0.036 | -5.681
-17 | -0.771 | 0.13708 | -0.036 | -5.627
-16.5 | -0.743 | 0.12985 | -0.036 | -5.723
-16 | -0.716 | 0.12063 | -0.036 | -5.934
-15.5 | -0.692 | 0.10598 | -0.039 | -6.527
-15 | -0.664 | 0.09874 | -0.04 | -6.728
-14.5 | -0.637 | 0.09305 | -0.04 | -6.845
-14 | -0.621 | 0.07527 | -0.047 | -8.249
-13.5 | -0.631 | 0.04155 | -0.058 | -15.183
-13 | -0.549 | 0.08748 | -0.038 | -6.278
-12.5 | -0.524 | 0.0777 | -0.041 | -6.747
-12 | -0.517 | 0.05379 | -0.053 | -9.603
-11.5 | -0.523 | 0.02692 | -0.064 | -19.42
-11 | -0.436 | 0.07477 | -0.037 | -5.83
-10.5 | -0.411 | 0.06413 | -0.043 | -6.413
-10 | -0.421 | 0.02865 | -0.064 | -14.68
-9.5 | -0.418 | 0.01338 | -0.072 | -31.248
-9 | -0.327 | 0.054 | -0.044 | -6.055
-8.5 | -0.298 | 0.05208 | -0.043 | -5.718
-8 | -0.495 | 0.0095 | -0.078 | -52.164
-7.5 | -0.506 | 0.0086 | -0.079 | -58.885
-7 | -0.475 | 0.00796 | -0.079 | -59.651
-6.5 | -0.427 | 0.00763 | -0.08 | -56.007
-6 | -0.371 | 0.00734 | -0.081 | -50.525
-5.5 | -0.309 | 0.00709 | -0.082 | -43.605
-5 | -0.244 | 0.00691 | -0.083 | -35.327
-4.5 | -0.176 | 0.00674 | -0.084 | -26.169
-4 | -0.108 | 0.00657 | -0.085 | -16.416
-3.5 | -0.039 | 0.00642 | -0.086 | -6.005
-3 | 0.031 | 0.00633 | -0.086 | 4.946
-2.5 | 0.101 | 0.0062 | -0.087 | 16.36
-2 | 0.172 | 0.00607 | -0.088 | 28.279
-1.5 | 0.242 | 0.00594 | -0.089 | 40.8
-1 | 0.313 | 0.00587 | -0.09 | 53.266
-0.5 | 0.383 | 0.00586 | -0.091 | 65.316
0 | 0.453 | 0.00558 | -0.092 | 81.274
0.5 | 0.523 | 0.00562 | -0.092 | 93.179
1 | 0.592 | 0.006 | -0.093 | 98.595
1.5 | 0.661 | 0.00629 | -0.094 | 105.072
2 | 0.731 | 0.00658 | -0.095 | 111.025
2.5 | 0.8 | 0.00696 | -0.096 | 115.009
3 | 0.869 | 0.00737 | -0.097 | 117.864
3.5 | 0.937 | 0.00782 | -0.097 | 119.845
4 | 1.004 | 0.00833 | -0.098 | 120.492
4.5 | 1.068 | 0.00899 | -0.099 | 118.876
5 | 1.129 | 0.0096 | -0.1 | 117.604
5.5 | 1.186 | 0.01019 | -0.101 | 116.401
6 | 1.237 | 0.01109 | -0.101 | 111.603
6.5 | 1.275 | 0.0117 | -0.102 | 108.935
7 | 1.299 | 0.0125 | -0.102 | 103.88
7.5 | 1.307 | 0.01338 | -0.102 | 97.656
8 | 1.259 | 0.01446 | -0.103 | 87.034
8.5 | 0.795 | 0.01707 | -0.103 | 46.584
9 | 0.829 | 0.01695 | -0.104 | 48.902
9.5 | 0.854 | 0.01986 | -0.104 | 43.018
10 | 0.892 | 0.01871 | -0.105 | 47.646
10.5 | 0.918 | 0.0211 | -0.105 | 43.513
11 | 0.917 | 0.02971 | -0.101 | 30.86
11.5 | 0.978 | 0.02347 | -0.106 | 41.676
12 | 0.978 | 0.03255 | -0.102 | 30.036
12.5 | 0.888 | 0.08257 | -0.072 | 10.749

## 144. Re 18M Mach 0.50 (2)
BIGFOIL.COM POLAR EXPORT
NACA63A414
NACA63A414 |  |  |  | Cl Max: | 1.5067 | at alpha= | 10 | deg
XFOIL ncrit=9 |  |  |  | L/D Max: | 130.141 | at alpha= | 2.5 | deg
Re: | 18000000 |  |  | Cd Min: | 0.04651 | at alpha= | 12 | deg
Mach: | 0.5 |  |  | Cl=0 at alpha= | -99 | deg
|  |  |  | @ Cl=0.1, Cd= | 0.00425
|  |  |  | @ Cl=0.4, Cd= | 0.00425
|  |  |  | @ Cl=0.6, Cd= | 0.0046475
alpha (deg) | Cl | Cd | Cm | Cl/Cd
0.5 | 0.4179 | 0.00425 | -0.0775 | 98.3294
1 | 0.4773 | 0.00429 | -0.076 | 111.2587
1.5 | 0.5344 | 0.00441 | -0.0739 | 121.1791
2 | 0.5916 | 0.00459 | -0.0719 | 128.8889
2.5 | 0.6442 | 0.00495 | -0.069 | 130.1414
3 | 0.701 | 0.00575 | -0.0673 | 121.913
4 | 0.8687 | 0.00675 | -0.0747 | 128.6963
4.5 | 0.935 | 0.00727 | -0.0742 | 128.6107
5 | 0.9941 | 0.00789 | -0.0721 | 125.9949
6 | 1.1091 | 0.00901 | -0.0666 | 123.0966
6.5 | 1.1641 | 0.00965 | -0.0632 | 120.6321
7 | 1.2175 | 0.01038 | -0.0594 | 117.2929
7.5 | 1.2734 | 0.01108 | -0.0557 | 114.9278
8 | 1.3275 | 0.01191 | -0.0517 | 111.461
8.5 | 1.3799 | 0.01291 | -0.0472 | 106.8861
9 | 1.4296 | 0.01412 | -0.0423 | 101.2465
9.5 | 1.475 | 0.01568 | -0.0367 | 94.0689
10 | 1.5067 | 0.0181 | -0.0298 | 83.2431
10.5 | 1.5053 | 0.02253 | -0.0213 | 66.8131
11 | 1.4815 | 0.02887 | -0.0137 | 51.3162
12 | 1.411 | 0.04651 | -0.0067 | 30.3376

## 145. Re 20M Mach 0.00 (1)
BIGFOIL.COM POLAR EXPORT
NACA63A414
NACA63A414 |  |  |  | Cl Max: | 1.456 | at alpha= | 12 | deg
JavaFoil+Calcfoil stall+Eppler ext transition |  |  |  | L/D Max: | 128.002 | at alpha= | 6 | deg
Re: | 20000000 |  |  | Cd Min: | 0.00537 | at alpha= | -1 | deg
Mach: | 0 |  |  | Cl=0 at alpha= | -3.225 | deg
|  |  |  | @ Cl=0.1, Cd= | 0.0058703
|  |  |  | @ Cl=0.4, Cd= | 0.0054297
|  |  |  | @ Cl=0.6, Cd= | 0.0059685
alpha (deg) | Cl | Cd | Cm | Cl/Cd
-18 | -0.691 | 0.12986 | -0.03 | -5.321
-17.5 | -0.729 | 0.09604 | -0.038 | -7.591
-17 | -0.758 | 0.07916 | -0.041 | -9.58
-16.5 | -0.79 | 0.06207 | -0.044 | -12.722
-16 | -0.821 | 0.04652 | -0.047 | -17.656
-15.5 | -0.847 | 0.03582 | -0.049 | -23.651
-15 | -0.871 | 0.0267 | -0.052 | -32.638
-14.5 | -0.885 | 0.02203 | -0.053 | -40.163
-14 | -0.884 | 0.01975 | -0.054 | -44.763
-13.5 | -0.883 | 0.01612 | -0.056 | -54.808
-13 | -0.892 | 0.0118 | -0.059 | -75.562
-12.5 | -0.877 | 0.01102 | -0.06 | -79.53
-12 | -0.865 | 0.00992 | -0.061 | -87.146
-11.5 | -0.837 | 0.00933 | -0.062 | -89.666
-11 | -0.805 | 0.00885 | -0.063 | -90.987
-10.5 | -0.77 | 0.00854 | -0.064 | -90.176
-10 | -0.732 | 0.00823 | -0.064 | -88.889
-9.5 | -0.69 | 0.00796 | -0.065 | -86.665
-9 | -0.645 | 0.0077 | -0.066 | -83.84
-8.5 | -0.598 | 0.00745 | -0.067 | -80.288
-8 | -0.548 | 0.00724 | -0.067 | -75.787
-7.5 | -0.497 | 0.00703 | -0.068 | -70.639
-7 | -0.443 | 0.00686 | -0.069 | -64.504
-6.5 | -0.387 | 0.00669 | -0.07 | -57.869
-6 | -0.33 | 0.00659 | -0.07 | -50.171
-5.5 | -0.273 | 0.00645 | -0.071 | -42.236
-5 | -0.214 | 0.00635 | -0.072 | -33.646
-4.5 | -0.154 | 0.00624 | -0.073 | -24.667
-4 | -0.094 | 0.00614 | -0.073 | -15.28
-3.5 | -0.033 | 0.00603 | -0.074 | -5.548
-3 | 0.027 | 0.006 | -0.075 | 4.525
-2.5 | 0.088 | 0.00589 | -0.076 | 14.945
-2 | 0.149 | 0.00579 | -0.076 | 25.722
-1.5 | 0.21 | 0.00573 | -0.077 | 36.642
-1 | 0.271 | 0.00537 | -0.078 | 50.435
-0.5 | 0.332 | 0.00539 | -0.079 | 61.536
0 | 0.392 | 0.00541 | -0.079 | 72.581
0.5 | 0.453 | 0.00556 | -0.08 | 81.576
1 | 0.513 | 0.00571 | -0.081 | 89.754
1.5 | 0.573 | 0.00588 | -0.081 | 97.477
2 | 0.634 | 0.00608 | -0.082 | 104.187
2.5 | 0.694 | 0.00631 | -0.083 | 109.896
3 | 0.754 | 0.00661 | -0.084 | 114.149
3.5 | 0.813 | 0.00686 | -0.084 | 118.61
4 | 0.872 | 0.00717 | -0.085 | 121.748
4.5 | 0.93 | 0.00756 | -0.086 | 122.972
5 | 0.987 | 0.00791 | -0.086 | 124.706
5.5 | 1.042 | 0.00824 | -0.087 | 126.565
6 | 1.096 | 0.00856 | -0.088 | 128.002
6.5 | 1.148 | 0.00902 | -0.088 | 127.329
7 | 1.199 | 0.00938 | -0.089 | 127.756
7.5 | 1.247 | 0.00974 | -0.09 | 127.923
8 | 1.29 | 0.01016 | -0.09 | 127.018
8.5 | 1.329 | 0.01057 | -0.091 | 125.778
9 | 1.365 | 0.01104 | -0.092 | 123.554
9.5 | 1.395 | 0.01154 | -0.092 | 120.955
10 | 1.419 | 0.01152 | -0.093 | 123.094
10.5 | 1.434 | 0.01244 | -0.093 | 115.283
11 | 1.445 | 0.01312 | -0.093 | 110.161
11.5 | 1.453 | 0.01385 | -0.094 | 104.892
12 | 1.456 | 0.01462 | -0.094 | 99.593
12.5 | 1.454 | 0.01528 | -0.095 | 95.125
13 | 1.441 | 0.01625 | -0.095 | 88.649
13.5 | 1.421 | 0.01718 | -0.095 | 82.716
14 | 1.396 | 0.01839 | -0.096 | 75.925
14.5 | 1.366 | 0.01958 | -0.096 | 69.731
15 | 1.33 | 0.02129 | -0.096 | 62.469
15.5 | 1.292 | 0.02294 | -0.096 | 56.335
16 | 1.252 | 0.02479 | -0.096 | 50.486
16.5 | 1.209 | 0.02669 | -0.096 | 45.303
17 | 1.156 | 0.03136 | -0.095 | 36.857

## 146. Re 20M Mach 0.00 (2)
BIGFOIL.COM POLAR EXPORT
NACA63A414
NACA63A414 |  |  |  | Cl Max: | 1.9265 | at alpha= | 20 | deg
XFOIL ncrit=9 |  |  |  | L/D Max: | 135.293 | at alpha= | 8 | deg
Re: | 20000000 |  |  | Cd Min: | 0.04347 | at alpha= | 20 | deg
Mach: | 0 |  |  | Cl=0 at alpha= | -3.2495 | deg
|  |  |  | @ Cl=0.1, Cd= | 0.0048211
|  |  |  | @ Cl=0.4, Cd= | 0.0043633
|  |  |  | @ Cl=0.6, Cd= | 0.0053978
alpha (deg) | Cl | Cd | Cm | Cl/Cd
-20 | -1.6586 | 0.02229 | -0.0867 | -74.41
-19.5 | -1.6371 | 0.0201 | -0.0861 | -81.4478
-19 | -1.6138 | 0.01794 | -0.0857 | -89.9554
-18.5 | -1.5831 | 0.01655 | -0.0849 | -95.6556
-18 | -1.556 | 0.01557 | -0.082 | -99.9358
-17.5 | -1.5253 | 0.0148 | -0.0789 | -103.0608
-17 | -1.4895 | 0.01404 | -0.0765 | -106.0897
-16.5 | -1.4454 | 0.01329 | -0.0756 | -108.7585
-16 | -1.4002 | 0.01262 | -0.0747 | -110.9509
-15 | -1.3052 | 0.01146 | -0.0733 | -113.8918
-14 | -1.2062 | 0.01038 | -0.0724 | -116.2042
-13.5 | -1.1557 | 0.00988 | -0.072 | -116.9737
-13 | -1.1054 | 0.0093 | -0.0716 | -118.8602
-12.5 | -1.0531 | 0.00888 | -0.0715 | -118.5923
-12 | -0.9996 | 0.0085 | -0.0715 | -117.6
-11.5 | -0.9451 | 0.00817 | -0.0717 | -115.6793
-11 | -0.8894 | 0.00787 | -0.0721 | -113.0114
-10.5 | -0.8326 | 0.00759 | -0.0727 | -109.697
-10 | -0.7749 | 0.00735 | -0.0735 | -105.4286
-9.5 | -0.7158 | 0.00711 | -0.0746 | -100.6751
-9 | -0.6558 | 0.00681 | -0.0758 | -96.2996
-8.5 | -0.5817 | 0.00654 | -0.0803 | -88.945
-8 | -0.5185 | 0.00632 | -0.0823 | -82.0411
-7.5 | -0.4585 | 0.00615 | -0.0834 | -74.5528
-7 | -0.4015 | 0.00598 | -0.0839 | -67.1405
-6.5 | -0.3464 | 0.0058 | -0.0839 | -59.7241
-6 | -0.2919 | 0.00566 | -0.0838 | -51.5724
-5.5 | -0.2382 | 0.00551 | -0.0834 | -43.2305
-5 | -0.1845 | 0.00541 | -0.0831 | -34.1035
-4.5 | -0.1319 | 0.0053 | -0.0824 | -24.8868
-4 | -0.079 | 0.00518 | -0.0819 | -15.251
-3.5 | -0.0262 | 0.00506 | -0.0812 | -5.1779
-3 | 0.0261 | 0.00497 | -0.0805 | 5.2515
-2.5 | 0.0776 | 0.00487 | -0.0796 | 15.9343
-2 | 0.128 | 0.00476 | -0.0785 | 26.8908
-1.5 | 0.1776 | 0.00467 | -0.0772 | 38.03
-1 | 0.2264 | 0.00453 | -0.0757 | 49.9779
-0.5 | 0.2764 | 0.00453 | -0.0745 | 61.0155
0 | 0.3223 | 0.00434 | -0.0724 | 74.2627
0.5 | 0.37 | 0.00432 | -0.0707 | 85.6481
1 | 0.4185 | 0.00439 | -0.0692 | 95.3303
1.5 | 0.467 | 0.00447 | -0.0677 | 104.4743
2 | 0.5138 | 0.00469 | -0.0659 | 109.5522
2.5 | 0.5595 | 0.00502 | -0.0639 | 111.4542
3 | 0.6056 | 0.00545 | -0.0621 | 111.1193
3.5 | 0.6618 | 0.00563 | -0.0625 | 117.5488
4 | 0.7178 | 0.00603 | -0.063 | 119.0381
4.5 | 0.7809 | 0.0064 | -0.0651 | 122.0156
5 | 0.8621 | 0.00683 | -0.0714 | 126.2225
5.5 | 0.9309 | 0.00713 | -0.0748 | 130.561
6 | 0.9875 | 0.0075 | -0.0755 | 131.6667
6.5 | 1.0433 | 0.0078 | -0.0759 | 133.7564
7 | 1.0961 | 0.00819 | -0.0758 | 133.8339
7.5 | 1.1493 | 0.00852 | -0.0757 | 134.8944
8 | 1.2014 | 0.00888 | -0.0754 | 135.2928
8.5 | 1.2522 | 0.00926 | -0.0749 | 135.2268
9 | 1.2986 | 0.00961 | -0.0735 | 135.1301
9.5 | 1.3422 | 0.00999 | -0.0715 | 134.3544
10 | 1.3869 | 0.01042 | -0.0698 | 133.0998
10.5 | 1.432 | 0.01081 | -0.0684 | 132.4699
11 | 1.4745 | 0.01126 | -0.0665 | 130.9503
11.5 | 1.5134 | 0.01186 | -0.064 | 127.6054
12 | 1.5259 | 0.01219 | -0.0559 | 125.1764
12.5 | 1.606 | 0.01281 | -0.0627 | 125.3708
13 | 1.6405 | 0.01356 | -0.0598 | 120.9808
13.5 | 1.6741 | 0.01438 | -0.057 | 116.4186
14 | 1.7058 | 0.01533 | -0.054 | 111.272
14.5 | 1.7365 | 0.01636 | -0.0511 | 106.143
15 | 1.76 | 0.01783 | -0.0475 | 98.71
15.5 | 1.7861 | 0.01924 | -0.0444 | 92.8326
16 | 1.8109 | 0.02079 | -0.0415 | 87.1044
16.5 | 1.8334 | 0.02255 | -0.0385 | 81.3038
17 | 1.851 | 0.02474 | -0.0354 | 74.8181
17.5 | 1.8639 | 0.0274 | -0.0323 | 68.0255
18 | 1.8829 | 0.0298 | -0.0301 | 63.1846
18.5 | 1.8969 | 0.03271 | -0.0279 | 57.9914
19 | 1.9098 | 0.03587 | -0.026 | 53.2423
19.5 | 1.9206 | 0.03936 | -0.0244 | 48.7957
20 | 1.9265 | 0.04347 | -0.0229 | 44.3179

## 147. Re 20M Mach 0.10 (1)
BIGFOIL.COM POLAR EXPORT
NACA63A414
NACA63A414 |  |  |  | Cl Max: | 1.445 | at alpha= | 11.5 | deg
JavaFoil+Calcfoil stall+Eppler ext transition |  |  |  | L/D Max: | 128.568 | at alpha= | 6.5 | deg
Re: | 20000000 |  |  | Cd Min: | 0.00537 | at alpha= | -1 | deg
Mach: | 0.1 |  |  | Cl=0 at alpha= | -3.2213 | deg
|  |  |  | @ Cl=0.1, Cd= | 0.0058726
|  |  |  | @ Cl=0.4, Cd= | 0.0054247
|  |  |  | @ Cl=0.6, Cd= | 0.0059687
alpha (deg) | Cl | Cd | Cm | Cl/Cd
-18 | -0.65 | 0.13367 | -0.029 | -4.862
-17.5 | -0.673 | 0.12383 | -0.031 | -5.433
-17 | -0.71 | 0.09495 | -0.038 | -7.474
-16.5 | -0.741 | 0.07774 | -0.041 | -9.531
-16 | -0.769 | 0.06454 | -0.044 | -11.918
-15.5 | -0.81 | 0.04352 | -0.048 | -18.611
-15 | -0.842 | 0.03075 | -0.051 | -27.375
-14.5 | -0.862 | 0.02426 | -0.053 | -35.527
-14 | -0.863 | 0.02201 | -0.054 | -39.225
-13.5 | -0.867 | 0.01741 | -0.056 | -49.807
-13 | -0.878 | 0.01238 | -0.059 | -70.911
-12.5 | -0.869 | 0.01104 | -0.06 | -78.771
-12 | -0.859 | 0.0099 | -0.062 | -86.767
-11.5 | -0.833 | 0.00943 | -0.062 | -88.325
-11 | -0.803 | 0.00901 | -0.063 | -89.139
-10.5 | -0.769 | 0.00862 | -0.064 | -89.281
-10 | -0.732 | 0.00826 | -0.065 | -88.572
-9.5 | -0.691 | 0.00802 | -0.065 | -86.096
-9 | -0.647 | 0.00777 | -0.066 | -83.206
-8.5 | -0.6 | 0.0075 | -0.067 | -79.933
-8 | -0.55 | 0.00726 | -0.068 | -75.81
-7.5 | -0.498 | 0.00705 | -0.068 | -70.651
-7 | -0.445 | 0.00688 | -0.069 | -64.651
-6.5 | -0.389 | 0.00673 | -0.07 | -57.766
-6 | -0.332 | 0.0066 | -0.071 | -50.328
-5.5 | -0.274 | 0.00649 | -0.071 | -42.203
-5 | -0.215 | 0.00637 | -0.072 | -33.705
-4.5 | -0.155 | 0.00626 | -0.073 | -24.717
-4 | -0.094 | 0.00616 | -0.074 | -15.312
-3.5 | -0.034 | 0.00605 | -0.074 | -5.563
-3 | 0.027 | 0.00601 | -0.075 | 4.545
-2.5 | 0.088 | 0.00589 | -0.076 | 15.019
-2 | 0.15 | 0.0058 | -0.077 | 25.785
-1.5 | 0.211 | 0.00573 | -0.077 | 36.822
-1 | 0.272 | 0.00537 | -0.078 | 50.639
-0.5 | 0.333 | 0.00539 | -0.079 | 61.839
0 | 0.394 | 0.00541 | -0.08 | 72.934
0.5 | 0.455 | 0.00556 | -0.08 | 81.9
1 | 0.515 | 0.00572 | -0.081 | 90.123
1.5 | 0.576 | 0.00589 | -0.082 | 97.83
2 | 0.637 | 0.00609 | -0.083 | 104.545
2.5 | 0.697 | 0.00635 | -0.083 | 109.815
3 | 0.758 | 0.00662 | -0.084 | 114.485
3.5 | 0.818 | 0.0069 | -0.085 | 118.449
4 | 0.877 | 0.00719 | -0.085 | 121.952
4.5 | 0.935 | 0.00759 | -0.086 | 123.1
5 | 0.992 | 0.00794 | -0.087 | 124.879
5.5 | 1.047 | 0.00826 | -0.088 | 126.73
6 | 1.101 | 0.00861 | -0.088 | 127.904
6.5 | 1.153 | 0.00897 | -0.089 | 128.568
7 | 1.204 | 0.00943 | -0.09 | 127.629
7.5 | 1.251 | 0.00982 | -0.09 | 127.449
8 | 1.294 | 0.01022 | -0.091 | 126.641
8.5 | 1.333 | 0.01068 | -0.092 | 124.8
9 | 1.368 | 0.01115 | -0.092 | 122.703
9.5 | 1.397 | 0.01164 | -0.093 | 119.988
10 | 1.417 | 0.01169 | -0.093 | 121.287
10.5 | 1.431 | 0.01261 | -0.093 | 113.427
11 | 1.44 | 0.01336 | -0.094 | 107.808
11.5 | 1.445 | 0.01418 | -0.094 | 101.911
12 | 1.445 | 0.01487 | -0.095 | 97.233
12.5 | 1.439 | 0.0157 | -0.095 | 91.689
13 | 1.422 | 0.01654 | -0.095 | 86.009
13.5 | 1.398 | 0.01759 | -0.096 | 79.471
14 | 1.367 | 0.01898 | -0.096 | 72.012
14.5 | 1.33 | 0.02053 | -0.096 | 64.776
15 | 1.29 | 0.02206 | -0.096 | 58.457
15.5 | 1.246 | 0.02393 | -0.096 | 52.069
16 | 1.2 | 0.02574 | -0.096 | 46.63
16.5 | 1.144 | 0.0301 | -0.095 | 37.997

## 148. Re 20M Mach 0.10 (2)
BIGFOIL.COM POLAR EXPORT
NACA63A414
NACA63A414 |  |  |  | Cl Max: | 1.9215 | at alpha= | 20 | deg
XFOIL ncrit=9 |  |  |  | L/D Max: | 134.766 | at alpha= | 8 | deg
Re: | 20000000 |  |  | Cd Min: | 0.04658 | at alpha= | 20 | deg
Mach: | 0.1 |  |  | Cl=0 at alpha= | -3.2467 | deg
|  |  |  | @ Cl=0.1, Cd= | 0.0048275
|  |  |  | @ Cl=0.4, Cd= | 0.0043549
|  |  |  | @ Cl=0.6, Cd= | 0.0053892
alpha (deg) | Cl | Cd | Cm | Cl/Cd
-20 | -1.6429 | 0.02593 | -0.0907 | -63.359
-19.5 | -1.6242 | 0.02318 | -0.0905 | -70.069
-19 | -1.6116 | 0.02018 | -0.0897 | -79.8612
-18.5 | -1.5845 | 0.01768 | -0.0904 | -89.621
-18 | -1.56 | 0.01636 | -0.0876 | -95.3545
-17.5 | -1.5307 | 0.01539 | -0.0845 | -99.4607
-17 | -1.5007 | 0.01462 | -0.0808 | -102.6471
-16.5 | -1.4585 | 0.0138 | -0.0792 | -105.6884
-16 | -1.4129 | 0.01302 | -0.078 | -108.5177
-14.5 | -1.2676 | 0.0112 | -0.0754 | -113.1786
-14 | -1.2169 | 0.01065 | -0.0748 | -114.2629
-13.5 | -1.1657 | 0.01012 | -0.0742 | -115.1877
-13 | -1.1149 | 0.00951 | -0.0736 | -117.2345
-12.5 | -1.0621 | 0.00905 | -0.0733 | -117.3591
-12 | -1.0081 | 0.00863 | -0.0731 | -116.8134
-11.5 | -0.9532 | 0.00827 | -0.0731 | -115.26
-11 | -0.8968 | 0.00795 | -0.0734 | -112.805
-9 | -0.6608 | 0.00687 | -0.0768 | -96.1863
-8.5 | -0.5883 | 0.00659 | -0.0806 | -89.2716
-8 | -0.5227 | 0.00635 | -0.0829 | -82.315
-7.5 | -0.4622 | 0.00617 | -0.0841 | -74.9109
-7 | -0.4045 | 0.006 | -0.0845 | -67.4167
-6.5 | -0.3489 | 0.00582 | -0.0845 | -59.9485
-6 | -0.294 | 0.00567 | -0.0843 | -51.8519
-5.5 | -0.24 | 0.00553 | -0.0839 | -43.3996
-5 | -0.1859 | 0.00542 | -0.0835 | -34.2989
-4.5 | -0.133 | 0.00531 | -0.0829 | -25.0471
-4 | -0.0798 | 0.00518 | -0.0823 | -15.4054
-3.5 | -0.0267 | 0.00507 | -0.0816 | -5.2663
-3 | 0.026 | 0.00497 | -0.0809 | 5.2314
-2.5 | 0.0778 | 0.00488 | -0.08 | 15.9426
-2 | 0.1285 | 0.00476 | -0.0788 | 26.9958
-1.5 | 0.1784 | 0.00467 | -0.0775 | 38.2013
-1 | 0.2274 | 0.00453 | -0.076 | 50.1987
-0.5 | 0.2776 | 0.00453 | -0.0748 | 61.2804
0 | 0.3238 | 0.00433 | -0.0727 | 74.7806
0.5 | 0.3717 | 0.00432 | -0.071 | 86.0417
1 | 0.4203 | 0.00438 | -0.0694 | 95.9589
1.5 | 0.4692 | 0.00447 | -0.0679 | 104.9664
2 | 0.5162 | 0.00469 | -0.0661 | 110.064
2.5 | 0.5622 | 0.00503 | -0.0641 | 111.7694
3 | 0.6085 | 0.00547 | -0.0623 | 111.2431
3.5 | 0.6654 | 0.00564 | -0.0627 | 117.9787
4 | 0.7221 | 0.00605 | -0.0633 | 119.3554
4.5 | 0.7861 | 0.00642 | -0.0654 | 122.4455
5 | 0.8692 | 0.00686 | -0.0721 | 126.7055
5.5 | 0.9361 | 0.00716 | -0.075 | 130.7402
6 | 0.9928 | 0.00753 | -0.0755 | 131.8459
6.5 | 1.0488 | 0.00784 | -0.0759 | 133.7755
7 | 1.1018 | 0.00823 | -0.0756 | 133.8761
7.5 | 1.1553 | 0.00859 | -0.0755 | 134.4936
8 | 1.2075 | 0.00896 | -0.0751 | 134.7656
8.5 | 1.2577 | 0.00934 | -0.0742 | 134.6574
9 | 1.3024 | 0.00968 | -0.0723 | 134.5455
9.5 | 1.3472 | 0.01009 | -0.0704 | 133.5183
10 | 1.393 | 0.01051 | -0.0688 | 132.5404
10.5 | 1.4374 | 0.01093 | -0.067 | 131.5096
11 | 1.4798 | 0.01141 | -0.0649 | 129.6933
11.5 | 1.5185 | 0.01206 | -0.0623 | 125.9121
12 | 1.5319 | 0.01242 | -0.0543 | 123.3414
12.5 | 1.6109 | 0.0131 | -0.0607 | 122.9695
13 | 1.6456 | 0.01388 | -0.0577 | 118.5591
13.5 | 1.679 | 0.01478 | -0.0547 | 113.5995
14 | 1.7095 | 0.01586 | -0.0514 | 107.7869
14.5 | 1.7404 | 0.01696 | -0.0484 | 102.6179
15 | 1.764 | 0.01854 | -0.0447 | 95.1456
15.5 | 1.7903 | 0.02001 | -0.0417 | 89.4703
16 | 1.8117 | 0.02189 | -0.0383 | 82.7638
16.5 | 1.8326 | 0.02389 | -0.0352 | 76.7099
17 | 1.8495 | 0.0263 | -0.0321 | 70.3232
17.5 | 1.8652 | 0.02895 | -0.0294 | 64.4283
18 | 1.8818 | 0.03172 | -0.0271 | 59.3253
18.5 | 1.8959 | 0.0348 | -0.025 | 54.4799
19 | 1.9076 | 0.03829 | -0.0232 | 49.8198
19.5 | 1.9161 | 0.0422 | -0.0216 | 45.4052
20 | 1.9215 | 0.04658 | -0.0203 | 41.2516

## 149. Re 20M Mach 0.25 (1)
BIGFOIL.COM POLAR EXPORT
NACA63A414
NACA63A414 |  |  |  | Cl Max: | 1.401 | at alpha= | 10.5 | deg
JavaFoil+Calcfoil stall+Eppler ext transition |  |  |  | L/D Max: | 126.028 | at alpha= | 6 | deg
Re: | 20000000 |  |  | Cd Min: | 0.0054 | at alpha= | -1 | deg
Mach: | 0.25 |  |  | Cl=0 at alpha= | -3.2222 | deg
|  |  |  | @ Cl=0.1, Cd= | 0.0059443
|  |  |  | @ Cl=0.4, Cd= | 0.0054292
|  |  |  | @ Cl=0.6, Cd= | 0.0059984
alpha (deg) | Cl | Cd | Cm | Cl/Cd
-16.5 | -0.444 | 0.12907 | -0.028 | -3.439
-16 | -0.496 | 0.12209 | -0.029 | -4.059
-15.5 | -0.542 | 0.11441 | -0.03 | -4.737
-15 | -0.59 | 0.09397 | -0.036 | -6.28
-14.5 | -0.627 | 0.08846 | -0.037 | -7.083
-14 | -0.668 | 0.06626 | -0.044 | -10.082
-13.5 | -0.724 | 0.03506 | -0.053 | -20.659
-13 | -0.739 | 0.02994 | -0.054 | -24.682
-12.5 | -0.766 | 0.01912 | -0.058 | -40.061
-12 | -0.782 | 0.01346 | -0.061 | -58.061
-11.5 | -0.788 | 0.01089 | -0.063 | -72.322
-11 | -0.78 | 0.0099 | -0.065 | -78.78
-10.5 | -0.756 | 0.00917 | -0.066 | -82.378
-10 | -0.726 | 0.00869 | -0.066 | -83.552
-9.5 | -0.69 | 0.00839 | -0.067 | -82.298
-9 | -0.65 | 0.00806 | -0.068 | -80.728
-8.5 | -0.606 | 0.00772 | -0.069 | -78.574
-8 | -0.558 | 0.00747 | -0.07 | -74.813
-7.5 | -0.507 | 0.00724 | -0.07 | -70.072
-7 | -0.454 | 0.00703 | -0.071 | -64.572
-6.5 | -0.398 | 0.00683 | -0.072 | -58.224
-6 | -0.34 | 0.00666 | -0.073 | -51.032
-5.5 | -0.281 | 0.00655 | -0.073 | -42.846
-5 | -0.22 | 0.00643 | -0.074 | -34.23
-4.5 | -0.159 | 0.00634 | -0.075 | -25.044
-4 | -0.097 | 0.0062 | -0.076 | -15.616
-3.5 | -0.035 | 0.00613 | -0.077 | -5.636
-3 | 0.028 | 0.00608 | -0.077 | 4.615
-2.5 | 0.091 | 0.00596 | -0.078 | 15.241
-2 | 0.154 | 0.00585 | -0.079 | 26.285
-1.5 | 0.217 | 0.00577 | -0.08 | 37.564
-1 | 0.28 | 0.0054 | -0.08 | 51.767
-0.5 | 0.342 | 0.00542 | -0.081 | 63.139
0 | 0.405 | 0.00543 | -0.082 | 74.679
0.5 | 0.468 | 0.00562 | -0.083 | 83.26
1 | 0.53 | 0.0058 | -0.083 | 91.383
1.5 | 0.592 | 0.00597 | -0.084 | 99.113
2 | 0.654 | 0.00619 | -0.085 | 105.696
2.5 | 0.717 | 0.00644 | -0.086 | 111.193
3 | 0.778 | 0.00675 | -0.086 | 115.306
3.5 | 0.84 | 0.00705 | -0.087 | 119.121
4 | 0.901 | 0.00736 | -0.088 | 122.303
4.5 | 0.96 | 0.00778 | -0.089 | 123.445
5 | 1.018 | 0.00815 | -0.089 | 124.872
5.5 | 1.074 | 0.00853 | -0.09 | 125.861
6 | 1.129 | 0.00895 | -0.091 | 126.028
6.5 | 1.181 | 0.00942 | -0.091 | 125.403
7 | 1.23 | 0.00988 | -0.092 | 124.552
7.5 | 1.277 | 0.0103 | -0.093 | 123.962
8 | 1.317 | 0.01075 | -0.093 | 122.498
8.5 | 1.351 | 0.01132 | -0.094 | 119.274
9 | 1.379 | 0.01198 | -0.095 | 115.038
9.5 | 1.391 | 0.01232 | -0.095 | 112.963
10 | 1.4 | 0.01293 | -0.095 | 108.239
10.5 | 1.401 | 0.01381 | -0.096 | 101.437
11 | 1.394 | 0.01476 | -0.096 | 94.457
11.5 | 1.378 | 0.01556 | -0.096 | 88.555
12 | 1.352 | 0.01678 | -0.097 | 80.559
12.5 | 1.316 | 0.01802 | -0.097 | 73.034
13 | 1.26 | 0.01945 | -0.097 | 64.773
13.5 | 1.192 | 0.02134 | -0.097 | 55.848
14 | 1.115 | 0.02333 | -0.097 | 47.787
14.5 | 1.026 | 0.0266 | -0.097 | 38.589
15 | 0.918 | 0.03501 | -0.094 | 26.215
15.5 | 0.746 | 0.08777 | -0.075 | 8.503

## 150. Re 20M Mach 0.25 (2)
BIGFOIL.COM POLAR EXPORT
NACA63A414
NACA63A414 |  |  |  | Cl Max: | 1.8722 | at alpha= | 18.5 | deg
XFOIL ncrit=9 |  |  |  | L/D Max: | 132.759 | at alpha= | 6.5 | deg
Re: | 20000000 |  |  | Cd Min: | 0.06926 | at alpha= | 20 | deg
Mach: | 0.25 |  |  | Cl=0 at alpha= | -3.2312 | deg
|  |  |  | @ Cl=0.1, Cd= | 0.0048572
|  |  |  | @ Cl=0.4, Cd= | 0.0043123
|  |  |  | @ Cl=0.6, Cd= | 0.0052857
alpha (deg) | Cl | Cd | Cm | Cl/Cd
-19.5 | -1.4474 | 0.05473 | -0.0962 | -26.4462
-19 | -1.4523 | 0.04756 | -0.0997 | -30.5362
-18.5 | -1.5362 | 0.03398 | -0.1068 | -45.2089
-18 | -1.5476 | 0.02779 | -0.1079 | -55.6891
-17.5 | -1.5239 | 0.02351 | -0.1099 | -64.8192
-17 | -1.5098 | 0.02006 | -0.1088 | -75.2642
-16.5 | -1.4826 | 0.01792 | -0.1066 | -82.7344
-16 | -1.4581 | 0.01617 | -0.1024 | -90.1732
-15.5 | -1.421 | 0.01519 | -0.0982 | -93.5484
-15 | -1.3806 | 0.01412 | -0.0942 | -97.7762
-14.5 | -1.3299 | 0.01313 | -0.0918 | -101.2871
-14 | -1.2775 | 0.01229 | -0.0896 | -103.9463
-13.5 | -1.2233 | 0.01155 | -0.0876 | -105.9134
-13 | -1.1695 | 0.01074 | -0.0858 | -108.892
-12.5 | -1.1134 | 0.01009 | -0.0843 | -110.3469
-12 | -1.056 | 0.00951 | -0.0831 | -111.041
-11.5 | -0.999 | 0.0089 | -0.0819 | -112.2472
-11 | -0.9392 | 0.00847 | -0.0813 | -110.8855
-10.5 | -0.8783 | 0.00808 | -0.081 | -108.7005
-10 | -0.8166 | 0.00776 | -0.081 | -105.232
-9 | -0.6893 | 0.00717 | -0.082 | -96.1367
-8.5 | -0.6218 | 0.00685 | -0.0835 | -90.7737
-8 | -0.5461 | 0.00655 | -0.087 | -83.374
-7.5 | -0.4826 | 0.0063 | -0.0878 | -76.6032
-7 | -0.4217 | 0.00612 | -0.0881 | -68.9052
-6.5 | -0.363 | 0.00594 | -0.088 | -61.1111
-6 | -0.3062 | 0.00575 | -0.0875 | -53.2522
-5.5 | -0.2495 | 0.00562 | -0.087 | -44.395
-5 | -0.194 | 0.00547 | -0.0863 | -35.4662
-4.5 | -0.139 | 0.00536 | -0.0855 | -25.9328
-4 | -0.0838 | 0.00524 | -0.0848 | -15.9924
-3.5 | -0.0293 | 0.0051 | -0.0839 | -5.7451
-3 | 0.0252 | 0.005 | -0.0831 | 5.04
-2.5 | 0.0789 | 0.00491 | -0.0821 | 16.0692
-2 | 0.1309 | 0.00478 | -0.0808 | 27.3849
-1.5 | 0.1826 | 0.00469 | -0.0795 | 38.9339
-1 | 0.233 | 0.00453 | -0.0778 | 51.4349
-0.5 | 0.284 | 0.00455 | -0.0763 | 62.4176
0 | 0.3315 | 0.00432 | -0.0742 | 76.7361
0.5 | 0.3813 | 0.00429 | -0.0725 | 88.8811
1 | 0.4316 | 0.00435 | -0.0708 | 99.2184
2 | 0.5301 | 0.00468 | -0.0672 | 113.2692
2.5 | 0.5769 | 0.00506 | -0.065 | 114.0119
3 | 0.625 | 0.00553 | -0.0632 | 113.0199
3.5 | 0.6855 | 0.00571 | -0.0639 | 120.0525
4 | 0.7464 | 0.00615 | -0.0649 | 121.3659
4.5 | 0.8146 | 0.00655 | -0.0675 | 124.3664
5 | 0.9003 | 0.00702 | -0.0741 | 128.2479
5.5 | 0.9636 | 0.00734 | -0.0754 | 131.2807
6 | 1.0209 | 0.00775 | -0.0754 | 131.729
6.5 | 1.078 | 0.00812 | -0.0752 | 132.7586
7 | 1.132 | 0.00858 | -0.0744 | 131.9347
7.5 | 1.1835 | 0.00892 | -0.073 | 132.6794
8 | 1.2315 | 0.00932 | -0.0709 | 132.1352
8.5 | 1.2812 | 0.00971 | -0.0691 | 131.9464
9 | 1.3301 | 0.01014 | -0.0671 | 131.1736
9.5 | 1.3766 | 0.01062 | -0.0647 | 129.6234
10 | 1.4227 | 0.01112 | -0.0623 | 127.9406
10.5 | 1.4656 | 0.01175 | -0.0594 | 124.7319
11 | 1.5075 | 0.01244 | -0.0565 | 121.1817
11.5 | 1.5474 | 0.01326 | -0.0533 | 116.6968
12 | 1.5653 | 0.01385 | -0.0457 | 113.0181
12.5 | 1.6398 | 0.01484 | -0.0498 | 110.4987
13 | 1.6719 | 0.01612 | -0.0458 | 103.7159
13.5 | 1.7019 | 0.01759 | -0.0417 | 96.7538
14 | 1.7299 | 0.01926 | -0.0377 | 89.8183
14.5 | 1.7584 | 0.02102 | -0.034 | 83.6537
15 | 1.7774 | 0.02345 | -0.0298 | 75.7953
15.5 | 1.8001 | 0.02586 | -0.0263 | 69.6094
16 | 1.8195 | 0.02867 | -0.0229 | 63.4636
16.5 | 1.8384 | 0.03172 | -0.0199 | 57.9571
17 | 1.8524 | 0.03533 | -0.0172 | 52.4314
17.5 | 1.8592 | 0.03977 | -0.0146 | 46.7488
18 | 1.8676 | 0.0443 | -0.0127 | 42.158
18.5 | 1.8722 | 0.04941 | -0.0112 | 37.8911
19 | 1.8702 | 0.0554 | -0.0103 | 33.7581
19.5 | 1.8657 | 0.06191 | -0.0099 | 30.1357
20 | 1.856 | 0.06926 | -0.0102 | 26.7976

## 151. Re 20M Mach 0.50 (1)
BIGFOIL.COM POLAR EXPORT
NACA63A414
NACA63A414 |  |  |  | Cl Max: | 1.308 | at alpha= | 7.5 | deg
JavaFoil+Calcfoil stall+Eppler ext transition |  |  |  | L/D Max: | 121.103 | at alpha= | 4 | deg
Re: | 20000000 |  |  | Cd Min: | 0.00556 | at alpha= | -0.5 | deg
Mach: | 0.5 |  |  | Cl=0 at alpha= | -3.2214 | deg
|  |  |  | @ Cl=0.1, Cd= | 0.0062111
|  |  |  | @ Cl=0.4, Cd= | 0.0055721
|  |  |  | @ Cl=0.6, Cd= | 0.0061155
alpha (deg) | Cl | Cd | Cm | Cl/Cd
-20 | -0.938 | 0.17546 | -0.035 | -5.345
-19.5 | -0.91 | 0.17441 | -0.035 | -5.218
-19 | -0.882 | 0.16815 | -0.035 | -5.244
-18.5 | -0.853 | 0.16755 | -0.035 | -5.094
-18 | -0.827 | 0.15071 | -0.036 | -5.489
-17.5 | -0.799 | 0.1451 | -0.036 | -5.507
-17 | -0.771 | 0.14477 | -0.036 | -5.324
-16.5 | -0.743 | 0.13569 | -0.036 | -5.475
-16 | -0.716 | 0.12557 | -0.036 | -5.7
-15.5 | -0.689 | 0.11301 | -0.037 | -6.099
-15 | -0.661 | 0.10678 | -0.038 | -6.195
-14.5 | -0.633 | 0.10053 | -0.038 | -6.299
-14 | -0.607 | 0.09158 | -0.039 | -6.629
-13.5 | -0.582 | 0.0834 | -0.042 | -6.973
-13 | -0.55 | 0.08648 | -0.039 | -6.355
-12.5 | -0.525 | 0.07656 | -0.042 | -6.859
-12 | -0.542 | 0.0349 | -0.06 | -15.544
-11.5 | -0.531 | 0.02254 | -0.065 | -23.565
-11 | -0.436 | 0.07394 | -0.037 | -5.896
-10.5 | -0.412 | 0.06325 | -0.043 | -6.51
-10 | -0.428 | 0.02409 | -0.066 | -17.766
-9.5 | -0.42 | 0.01273 | -0.072 | -33.013
-9 | -0.328 | 0.05309 | -0.045 | -6.17
-8.5 | -0.298 | 0.05183 | -0.043 | -5.749
-8 | -0.495 | 0.00928 | -0.078 | -53.385
-7.5 | -0.506 | 0.00845 | -0.079 | -59.931
-7 | -0.475 | 0.0079 | -0.079 | -60.139
-6.5 | -0.427 | 0.00754 | -0.08 | -56.701
-6 | -0.371 | 0.00727 | -0.081 | -51.02
-5.5 | -0.309 | 0.00703 | -0.082 | -43.971
-5 | -0.244 | 0.00683 | -0.083 | -35.734
-4.5 | -0.176 | 0.00666 | -0.084 | -26.496
-4 | -0.108 | 0.00652 | -0.085 | -16.541
-3.5 | -0.039 | 0.00638 | -0.086 | -6.043
-3 | 0.031 | 0.00629 | -0.086 | 4.978
-2.5 | 0.101 | 0.00621 | -0.087 | 16.331
-2 | 0.172 | 0.00606 | -0.088 | 28.329
-1.5 | 0.242 | 0.00599 | -0.089 | 40.441
-1 | 0.313 | 0.00591 | -0.09 | 52.881
-0.5 | 0.383 | 0.00556 | -0.091 | 68.929
0 | 0.453 | 0.00561 | -0.092 | 80.726
0.5 | 0.523 | 0.0058 | -0.092 | 90.289
1 | 0.592 | 0.00609 | -0.093 | 97.139
1.5 | 0.661 | 0.00631 | -0.094 | 104.786
2 | 0.731 | 0.00661 | -0.095 | 110.543
2.5 | 0.8 | 0.00697 | -0.096 | 114.854
3 | 0.869 | 0.00737 | -0.097 | 117.899
3.5 | 0.937 | 0.0078 | -0.097 | 120.064
4 | 1.004 | 0.00829 | -0.098 | 121.103
4.5 | 1.068 | 0.00889 | -0.099 | 120.103
5 | 1.129 | 0.00951 | -0.1 | 118.748
5.5 | 1.186 | 0.01003 | -0.101 | 118.288
6 | 1.237 | 0.01086 | -0.101 | 113.895
6.5 | 1.278 | 0.0112 | -0.102 | 114.108
7 | 1.3 | 0.01231 | -0.102 | 105.665
7.5 | 1.308 | 0.01314 | -0.103 | 99.475
8 | 1.26 | 0.01421 | -0.103 | 88.635
8.5 | 0.795 | 0.01683 | -0.103 | 47.268
9 | 0.829 | 0.01667 | -0.104 | 49.754
9.5 | 0.857 | 0.01905 | -0.104 | 45.013
10 | 0.892 | 0.01834 | -0.105 | 48.649
10.5 | 0.919 | 0.02065 | -0.105 | 44.506
11 | 0.916 | 0.02955 | -0.101 | 31.017
11.5 | 0.98 | 0.02271 | -0.106 | 43.148
12 | 0.984 | 0.03054 | -0.103 | 32.228
12.5 | 0.894 | 0.0789 | -0.075 | 11.328

## 152. Re 20M Mach 0.50 (2)
BIGFOIL.COM POLAR EXPORT
NACA63A414
NACA63A414 |  |  |  | Cl Max: | 1.5155 | at alpha= | 10 | deg
XFOIL ncrit=9 |  |  |  | L/D Max: | 130.125 | at alpha= | 4.5 | deg
Re: | 20000000 |  |  | Cd Min: | 0.10601 | at alpha= | 14.5 | deg
Mach: | 0.5 |  |  | Cl=0 at alpha= | -99 | deg
|  |  |  | @ Cl=0.1, Cd= | 0.00432
|  |  |  | @ Cl=0.4, Cd= | 0.0042801
|  |  |  | @ Cl=0.6, Cd= | 0.0046896
alpha (deg) | Cl | Cd | Cm | Cl/Cd
0 | 0.3633 | 0.00432 | -0.08 | 84.0972
0.5 | 0.4185 | 0.00426 | -0.0776 | 98.2394
1 | 0.4766 | 0.0043 | -0.0758 | 110.8372
1.5 | 0.5331 | 0.00443 | -0.0737 | 120.3386
2 | 0.5894 | 0.00462 | -0.0715 | 127.5758
2.5 | 0.6427 | 0.00497 | -0.0687 | 129.3159
3 | 0.7002 | 0.00577 | -0.0672 | 121.3518
3.5 | 0.7793 | 0.00605 | -0.0697 | 128.8099
4 | 0.8702 | 0.00674 | -0.075 | 129.1098
4.5 | 0.9382 | 0.00721 | -0.0748 | 130.1248
5.5 | 1.0579 | 0.0083 | -0.0705 | 127.4578
6 | 1.1143 | 0.00886 | -0.0674 | 125.7675
6.5 | 1.1694 | 0.00949 | -0.064 | 123.2244
7 | 1.223 | 0.0102 | -0.0601 | 119.902
7.5 | 1.2801 | 0.01086 | -0.0566 | 117.8729
8 | 1.334 | 0.01168 | -0.0525 | 114.2123
8.5 | 1.3861 | 0.01266 | -0.0479 | 109.4866
9 | 1.4364 | 0.01384 | -0.0429 | 103.7861
9.5 | 1.4836 | 0.0153 | -0.0374 | 96.9673
10 | 1.5155 | 0.01768 | -0.0304 | 85.7183
10.5 | 1.5126 | 0.02212 | -0.0216 | 68.3816
11 | 1.4881 | 0.02843 | -0.0137 | 52.3426
12 | 1.4158 | 0.0427 | -0.0003 | 33.1569
12.5 | 1.3546 | 0.05823 | -0.0064 | 23.2629
13 | 1.3193 | 0.06925 | -0.0084 | 19.0513
13.5 | 1.2932 | 0.08007 | -0.0115 | 16.1509
14 | 1.2624 | 0.0922 | -0.0163 | 13.692
14.5 | 1.225 | 0.10601 | -0.0229 | 11.5555