## index
index | Re | Mach | Datasource
1 | 50000 | 0 | JavaFoil+Calcfoil stall+Eppler ext transition
2 | 50000 | 0 | XFOIL ncrit=9
3 | 50000 | 0.1 | JavaFoil+Calcfoil stall+Eppler ext transition
4 | 50000 | 0.1 | XFOIL ncrit=9
5 | 50000 | 0.25 | JavaFoil+Calcfoil stall+Eppler ext transition
6 | 50000 | 0.25 | XFOIL ncrit=9
7 | 50000 | 0.5 | JavaFoil+Calcfoil stall+Eppler ext transition
8 | 50000 | 0.5 | XFOIL ncrit=9
9 | 100000 | 0 | JavaFoil+Calcfoil stall+Eppler ext transition
10 | 100000 | 0 | XFOIL ncrit=9
11 | 100000 | 0.1 | JavaFoil+Calcfoil stall+Eppler ext transition
12 | 100000 | 0.1 | XFOIL ncrit=9
13 | 100000 | 0.25 | JavaFoil+Calcfoil stall+Eppler ext transition
14 | 100000 | 0.25 | XFOIL ncrit=9
15 | 100000 | 0.5 | JavaFoil+Calcfoil stall+Eppler ext transition
16 | 100000 | 0.5 | XFOIL ncrit=9
17 | 250000 | 0 | JavaFoil+Calcfoil stall+Eppler ext transition
18 | 250000 | 0 | XFOIL ncrit=9
19 | 250000 | 0.1 | JavaFoil+Calcfoil stall+Eppler ext transition
20 | 250000 | 0.1 | XFOIL ncrit=9
21 | 250000 | 0.25 | JavaFoil+Calcfoil stall+Eppler ext transition
22 | 250000 | 0.25 | XFOIL ncrit=9
23 | 250000 | 0.5 | JavaFoil+Calcfoil stall+Eppler ext transition
24 | 250000 | 0.5 | XFOIL ncrit=9
25 | 500000 | 0 | JavaFoil+Calcfoil stall+Eppler ext transition
26 | 500000 | 0 | XFOIL ncrit=9
27 | 500000 | 0.1 | JavaFoil+Calcfoil stall+Eppler ext transition
28 | 500000 | 0.1 | XFOIL ncrit=9
29 | 500000 | 0.25 | JavaFoil+Calcfoil stall+Eppler ext transition
30 | 500000 | 0.25 | XFOIL ncrit=9
31 | 500000 | 0.5 | JavaFoil+Calcfoil stall+Eppler ext transition
32 | 500000 | 0.5 | XFOIL ncrit=9
33 | 750000 | 0 | JavaFoil+Calcfoil stall+Eppler ext transition
34 | 750000 | 0 | XFOIL ncrit=9
35 | 750000 | 0.1 | JavaFoil+Calcfoil stall+Eppler ext transition
36 | 750000 | 0.1 | XFOIL ncrit=9
37 | 750000 | 0.25 | JavaFoil+Calcfoil stall+Eppler ext transition
38 | 750000 | 0.25 | XFOIL ncrit=9
39 | 750000 | 0.5 | JavaFoil+Calcfoil stall+Eppler ext transition
40 | 750000 | 0.5 | XFOIL ncrit=9
41 | 1000000 | 0 | JavaFoil+Calcfoil stall+Eppler ext transition
42 | 1000000 | 0 | XFOIL ncrit=9
43 | 1000000 | 0.1 | JavaFoil+Calcfoil stall+Eppler ext transition
44 | 1000000 | 0.1 | XFOIL ncrit=9
45 | 1000000 | 0.25 | JavaFoil+Calcfoil stall+Eppler ext transition
46 | 1000000 | 0.25 | XFOIL ncrit=9
47 | 1000000 | 0.5 | JavaFoil+Calcfoil stall+Eppler ext transition
48 | 1000000 | 0.5 | XFOIL ncrit=9
49 | 2000000 | 0 | JavaFoil+Calcfoil stall+Eppler ext transition
50 | 2000000 | 0 | XFOIL ncrit=9
51 | 2000000 | 0.1 | JavaFoil+Calcfoil stall+Eppler ext transition
52 | 2000000 | 0.1 | XFOIL ncrit=9
53 | 2000000 | 0.25 | JavaFoil+Calcfoil stall+Eppler ext transition
54 | 2000000 | 0.25 | XFOIL ncrit=9
55 | 2000000 | 0.5 | JavaFoil+Calcfoil stall+Eppler ext transition
56 | 2000000 | 0.5 | XFOIL ncrit=9
57 | 3000000 | 0 | JavaFoil+Calcfoil stall+Eppler ext transition
58 | 3000000 | 0 | XFOIL ncrit=9
59 | 3000000 | 0.1 | JavaFoil+Calcfoil stall+Eppler ext transition
60 | 3000000 | 0.1 | XFOIL ncrit=9
61 | 3000000 | 0.25 | JavaFoil+Calcfoil stall+Eppler ext transition
62 | 3000000 | 0.25 | XFOIL ncrit=9
63 | 3000000 | 0.5 | JavaFoil+Calcfoil stall+Eppler ext transition
64 | 3000000 | 0.5 | XFOIL ncrit=9
65 | 4000000 | 0 | JavaFoil+Calcfoil stall+Eppler ext transition
66 | 4000000 | 0 | XFOIL ncrit=9
67 | 4000000 | 0.1 | JavaFoil+Calcfoil stall+Eppler ext transition
68 | 4000000 | 0.1 | XFOIL ncrit=9
69 | 4000000 | 0.25 | JavaFoil+Calcfoil stall+Eppler ext transition
70 | 4000000 | 0.25 | XFOIL ncrit=9
71 | 4000000 | 0.5 | JavaFoil+Calcfoil stall+Eppler ext transition
72 | 4000000 | 0.5 | XFOIL ncrit=9
73 | 5000000 | 0 | JavaFoil+Calcfoil stall+Eppler ext transition
74 | 5000000 | 0 | XFOIL ncrit=9
75 | 5000000 | 0.1 | JavaFoil+Calcfoil stall+Eppler ext transition
76 | 5000000 | 0.1 | XFOIL ncrit=9
77 | 5000000 | 0.25 | JavaFoil+Calcfoil stall+Eppler ext transition
78 | 5000000 | 0.25 | XFOIL ncrit=9
79 | 5000000 | 0.5 | JavaFoil+Calcfoil stall+Eppler ext transition
80 | 5000000 | 0.5 | XFOIL ncrit=9
81 | 6000000 | 0 | JavaFoil+Calcfoil stall+Eppler ext transition
82 | 6000000 | 0 | XFOIL ncrit=9
83 | 6000000 | 0.1 | JavaFoil+Calcfoil stall+Eppler ext transition
84 | 6000000 | 0.1 | XFOIL ncrit=9
85 | 6000000 | 0.25 | JavaFoil+Calcfoil stall+Eppler ext transition
86 | 6000000 | 0.25 | XFOIL ncrit=9
87 | 6000000 | 0.5 | JavaFoil+Calcfoil stall+Eppler ext transition
88 | 6000000 | 0.5 | XFOIL ncrit=9
89 | 7000000 | 0 | JavaFoil+Calcfoil stall+Eppler ext transition
90 | 7000000 | 0 | XFOIL ncrit=9
91 | 7000000 | 0.1 | JavaFoil+Calcfoil stall+Eppler ext transition
92 | 7000000 | 0.1 | XFOIL ncrit=9
93 | 7000000 | 0.25 | JavaFoil+Calcfoil stall+Eppler ext transition
94 | 7000000 | 0.25 | XFOIL ncrit=9
95 | 7000000 | 0.5 | JavaFoil+Calcfoil stall+Eppler ext transition
96 | 7000000 | 0.5 | XFOIL ncrit=9
97 | 8000000 | 0 | JavaFoil+Calcfoil stall+Eppler ext transition
98 | 8000000 | 0 | XFOIL ncrit=9
99 | 8000000 | 0.1 | JavaFoil+Calcfoil stall+Eppler ext transition
100 | 8000000 | 0.1 | XFOIL ncrit=9
101 | 8000000 | 0.25 | JavaFoil+Calcfoil stall+Eppler ext transition
102 | 8000000 | 0.25 | XFOIL ncrit=9
103 | 8000000 | 0.5 | JavaFoil+Calcfoil stall+Eppler ext transition
104 | 8000000 | 0.5 | XFOIL ncrit=9
105 | 10000000 | 0 | JavaFoil+Calcfoil stall+Eppler ext transition
106 | 10000000 | 0 | XFOIL ncrit=9
107 | 10000000 | 0.1 | JavaFoil+Calcfoil stall+Eppler ext transition
108 | 10000000 | 0.1 | XFOIL ncrit=9
109 | 10000000 | 0.25 | JavaFoil+Calcfoil stall+Eppler ext transition
110 | 10000000 | 0.25 | XFOIL ncrit=9
111 | 10000000 | 0.5 | JavaFoil+Calcfoil stall+Eppler ext transition
112 | 10000000 | 0.5 | XFOIL ncrit=9
113 | 12000000 | 0 | JavaFoil+Calcfoil stall+Eppler ext transition
114 | 12000000 | 0 | XFOIL ncrit=9
115 | 12000000 | 0.1 | JavaFoil+Calcfoil stall+Eppler ext transition
116 | 12000000 | 0.1 | XFOIL ncrit=9
117 | 12000000 | 0.25 | JavaFoil+Calcfoil stall+Eppler ext transition
118 | 12000000 | 0.25 | XFOIL ncrit=9
119 | 12000000 | 0.5 | JavaFoil+Calcfoil stall+Eppler ext transition
120 | 12000000 | 0.5 | XFOIL ncrit=9
121 | 14000000 | 0 | JavaFoil+Calcfoil stall+Eppler ext transition
122 | 14000000 | 0 | XFOIL ncrit=9
123 | 14000000 | 0.1 | JavaFoil+Calcfoil stall+Eppler ext transition
124 | 14000000 | 0.1 | XFOIL ncrit=9
125 | 14000000 | 0.25 | JavaFoil+Calcfoil stall+Eppler ext transition
126 | 14000000 | 0.25 | XFOIL ncrit=9
127 | 14000000 | 0.5 | JavaFoil+Calcfoil stall+Eppler ext transition
128 | 14000000 | 0.5 | XFOIL ncrit=9
129 | 16000000 | 0 | JavaFoil+Calcfoil stall+Eppler ext transition
130 | 16000000 | 0 | XFOIL ncrit=9
131 | 16000000 | 0.1 | JavaFoil+Calcfoil stall+Eppler ext transition
132 | 16000000 | 0.1 | XFOIL ncrit=9
133 | 16000000 | 0.25 | JavaFoil+Calcfoil stall+Eppler ext transition
134 | 16000000 | 0.25 | XFOIL ncrit=9
135 | 16000000 | 0.5 | JavaFoil+Calcfoil stall+Eppler ext transition
136 | 16000000 | 0.5 | XFOIL ncrit=9
137 | 18000000 | 0 | JavaFoil+Calcfoil stall+Eppler ext transition
138 | 18000000 | 0 | XFOIL ncrit=9
139 | 18000000 | 0.1 | JavaFoil+Calcfoil stall+Eppler ext transition
140 | 18000000 | 0.1 | XFOIL ncrit=9
141 | 18000000 | 0.25 | JavaFoil+Calcfoil stall+Eppler ext transition
142 | 18000000 | 0.25 | XFOIL ncrit=9
143 | 18000000 | 0.5 | JavaFoil+Calcfoil stall+Eppler ext transition
144 | 18000000 | 0.5 | XFOIL ncrit=9
145 | 20000000 | 0 | JavaFoil+Calcfoil stall+Eppler ext transition
146 | 20000000 | 0 | XFOIL ncrit=9
147 | 20000000 | 0.1 | JavaFoil+Calcfoil stall+Eppler ext transition
148 | 20000000 | 0.1 | XFOIL ncrit=9
149 | 20000000 | 0.25 | JavaFoil+Calcfoil stall+Eppler ext transition
150 | 20000000 | 0.25 | XFOIL ncrit=9
151 | 20000000 | 0.5 | JavaFoil+Calcfoil stall+Eppler ext transition
152 | 20000000 | 0.5 | XFOIL ncrit=9

## 1. Re 50k Mach 0.00 (1)
BIGFOIL.COM POLAR EXPORT
NACA65-514
NACA65-514 |  |  |  | Cl Max: | 1.175 | at alpha= | 10.5 | deg
JavaFoil+Calcfoil stall+Eppler ext transition |  |  |  | L/D Max: | 41.704 | at alpha= | 5 | deg
Re: | 50000 |  |  | Cd Min: | 0.01889 | at alpha= | -3 | deg
Mach: | 0 |  |  | Cl=0 at alpha= | -4.4375 | deg
|  |  |  | @ Cl=0.1, Cd= | 0.037808
|  |  |  | @ Cl=0.4, Cd= | 0.019708
|  |  |  | @ Cl=0.6, Cd= | 0.019509
alpha (deg) | Cl | Cd | Cm | Cl/Cd
-19.5 | -0.525 | 0.34899 | -0.028 | -1.505
-19 | -0.543 | 0.32757 | -0.028 | -1.659
-18.5 | -0.561 | 0.30034 | -0.029 | -1.868
-18 | -0.578 | 0.28784 | -0.029 | -2.008
-17.5 | -0.594 | 0.25819 | -0.029 | -2.3
-17 | -0.608 | 0.24496 | -0.03 | -2.484
-16.5 | -0.621 | 0.23019 | -0.03 | -2.698
-16 | -0.632 | 0.21053 | -0.031 | -3.001
-15.5 | -0.64 | 0.19385 | -0.031 | -3.302
-15 | -0.646 | 0.18241 | -0.032 | -3.539
-14.5 | -0.648 | 0.16664 | -0.032 | -3.887
-14 | -0.647 | 0.15809 | -0.033 | -4.09
-13.5 | -0.641 | 0.14704 | -0.033 | -4.36
-13 | -0.626 | 0.13382 | -0.034 | -4.68
-12.5 | -0.608 | 0.12578 | -0.035 | -4.838
-12 | -0.588 | 0.11568 | -0.035 | -5.08
-11.5 | -0.564 | 0.10838 | -0.036 | -5.204
-11 | -0.538 | 0.0981 | -0.037 | -5.48
-10.5 | -0.508 | 0.09331 | -0.037 | -5.446
-10 | -0.476 | 0.08552 | -0.038 | -5.568
-9.5 | -0.442 | 0.08007 | -0.039 | -5.518
-9 | -0.405 | 0.07463 | -0.04 | -5.427
-8.5 | -0.366 | 0.07009 | -0.04 | -5.225
-8 | -0.325 | 0.06549 | -0.041 | -4.969
-7.5 | -0.283 | 0.06103 | -0.041 | -4.638
-7 | -0.239 | 0.05744 | -0.042 | -4.165
-6.5 | -0.194 | 0.05377 | -0.043 | -3.612
-6 | -0.148 | 0.0509 | -0.044 | -2.912
-5.5 | -0.101 | 0.04745 | -0.045 | -2.136
-5 | -0.054 | 0.04572 | -0.045 | -1.176
-4.5 | -0.006 | 0.0438 | -0.046 | -0.133
-4 | 0.042 | 0.04188 | -0.049 | 1.014
-3.5 | 0.091 | 0.04024 | -0.051 | 2.265
-3 | 0.17 | 0.01889 | -0.103 | 9.01
-2.5 | 0.22 | 0.02026 | -0.099 | 10.872
-2 | 0.279 | 0.02002 | -0.099 | 13.917
-1.5 | 0.337 | 0.01982 | -0.1 | 16.997
-1 | 0.395 | 0.01971 | -0.101 | 20.06
-0.5 | 0.454 | 0.01969 | -0.102 | 23.064
0 | 0.521 | 0.019 | -0.103 | 27.439
0.5 | 0.578 | 0.01936 | -0.104 | 29.858
1 | 0.634 | 0.01974 | -0.104 | 32.129
1.5 | 0.69 | 0.0202 | -0.105 | 34.169
2 | 0.746 | 0.02069 | -0.106 | 36.045
2.5 | 0.797 | 0.02125 | -0.106 | 37.533
3 | 0.85 | 0.02189 | -0.107 | 38.836
3.5 | 0.902 | 0.02262 | -0.108 | 39.879
4 | 0.952 | 0.0234 | -0.108 | 40.703
4.5 | 1.04 | 0.02518 | -0.114 | 41.315
5 | 1.09 | 0.02613 | -0.114 | 41.704
5.5 | 0.936 | 0.04539 | -0.054 | 20.631
6 | 0.974 | 0.04879 | -0.051 | 19.974
6.5 | 1.011 | 0.052 | -0.05 | 19.451
7 | 1.046 | 0.05577 | -0.049 | 18.76
7.5 | 1.076 | 0.06002 | -0.048 | 17.935
8 | 1.103 | 0.06469 | -0.048 | 17.053
8.5 | 1.126 | 0.06912 | -0.047 | 16.287
9 | 1.145 | 0.07675 | -0.046 | 14.912
9.5 | 1.159 | 0.0819 | -0.046 | 14.153
10 | 1.169 | 0.08808 | -0.045 | 13.276
10.5 | 1.175 | 0.09835 | -0.044 | 11.946
11 | 1.172 | 0.10493 | -0.044 | 11.171
11.5 | 1.163 | 0.11428 | -0.044 | 10.177
12 | 1.149 | 0.11934 | -0.043 | 9.626
12.5 | 1.13 | 0.12988 | -0.042 | 8.7
13 | 1.107 | 0.14301 | -0.043 | 7.741
13.5 | 1.08 | 0.16032 | -0.041 | 6.739
14 | 1.051 | 0.17068 | -0.042 | 6.157
14.5 | 1.019 | 0.18758 | -0.04 | 5.431
15 | 0.985 | 0.1999 | -0.04 | 4.927
15.5 | 0.95 | 0.21397 | -0.039 | 4.438

## 2. Re 50k Mach 0.00 (2)
BIGFOIL.COM POLAR EXPORT
NACA65-514
NACA65-514 |  |  |  | Cl Max: | 1.2299 | at alpha= | 11 | deg
XFOIL ncrit=9 |  |  |  | L/D Max: | 24.3366 | at alpha= | 9 | deg
Re: | 50000 |  |  | Cd Min: | 0.20401 | at alpha= | 16 | deg
Mach: | 0 |  |  | Cl=0 at alpha= | 2.5601 | deg
|  |  |  | @ Cl=0.1, Cd= | 0.04245
|  |  |  | @ Cl=0.4, Cd= | 0.065079
|  |  |  | @ Cl=0.6, Cd= | 0.069282
alpha (deg) | Cl | Cd | Cm | Cl/Cd
0 | -0.1642 | 0.03418 | -0.0057 | -4.804
0.5 | -0.1617 | 0.03325 | -0.0012 | -4.8632
1 | -0.1377 | 0.03321 | -0.0005 | -4.1463
1.5 | -0.0972 | 0.03411 | -0.0027 | -2.8496
2 | -0.0515 | 0.03553 | -0.0056 | -1.4495
2.5 | -0.0054 | 0.03727 | -0.0086 | -0.14489
3 | 0.0395 | 0.03925 | -0.0113 | 1.0064
3.5 | 0.0825 | 0.04143 | -0.0137 | 1.9913
4 | 0.1235 | 0.04382 | -0.0159 | 2.8183
4.5 | 0.1624 | 0.04642 | -0.0179 | 3.4985
5 | 0.2038 | 0.04953 | -0.0207 | 4.1147
5.5 | 0.2773 | 0.05517 | -0.0298 | 5.0263
6 | 0.3465 | 0.06084 | -0.0378 | 5.6953
6.5 | 0.3939 | 0.06457 | -0.0418 | 6.1004
7 | 0.4509 | 0.06933 | -0.0467 | 6.5037
7.5 | 0.6063 | 0.06928 | -0.0538 | 8.7514
8 | 0.6919 | 0.06971 | -0.0555 | 9.9254
8.5 | 0.8288 | 0.06037 | -0.0523 | 13.7287
9 | 0.9428 | 0.03874 | -0.0298 | 24.3366
9.5 | 0.9704 | 0.04332 | -0.0256 | 22.4007
10 | 1.1512 | 0.0489 | -0.0354 | 23.5419
10.5 | 1.2161 | 0.05667 | -0.0374 | 21.4593
11 | 1.2299 | 0.06412 | -0.0334 | 19.1812
11.5 | 1.2164 | 0.07126 | -0.0276 | 17.0699
12 | 1.1856 | 0.07878 | -0.0222 | 15.0495
12.5 | 1.1511 | 0.08773 | -0.0192 | 13.1209
13 | 1.0203 | 0.10266 | -0.0222 | 9.9386
13.5 | 0.9824 | 0.11823 | -0.0283 | 8.3092
14 | 0.8758 | 0.1562 | -0.0547 | 5.6069
14.5 | 0.8101 | 0.18125 | -0.0772 | 4.4695
15 | 0.823 | 0.18892 | -0.0803 | 4.3563
15.5 | 0.8365 | 0.19667 | -0.0838 | 4.2533
16 | 0.8511 | 0.20401 | -0.087 | 4.1719

## 3. Re 50k Mach 0.10 (1)
BIGFOIL.COM POLAR EXPORT
NACA65-514
NACA65-514 |  |  |  | Cl Max: | 1.169 | at alpha= | 10.5 | deg
JavaFoil+Calcfoil stall+Eppler ext transition |  |  |  | L/D Max: | 41.621 | at alpha= | 5 | deg
Re: | 50000 |  |  | Cd Min: | 0.01894 | at alpha= | -3 | deg
Mach: | 0.1 |  |  | Cl=0 at alpha= | -4.4388 | deg
|  |  |  | @ Cl=0.1, Cd= | 0.038137
|  |  |  | @ Cl=0.4, Cd= | 0.019779
|  |  |  | @ Cl=0.6, Cd= | 0.01958
alpha (deg) | Cl | Cd | Cm | Cl/Cd
-19 | -0.5 | 0.3588 | -0.029 | -1.392
-18.5 | -0.52 | 0.33042 | -0.028 | -1.574
-18 | -0.54 | 0.2969 | -0.029 | -1.819
-17.5 | -0.559 | 0.27774 | -0.029 | -2.013
-17 | -0.577 | 0.25553 | -0.03 | -2.259
-16.5 | -0.593 | 0.24048 | -0.03 | -2.467
-16 | -0.608 | 0.21732 | -0.031 | -2.796
-15.5 | -0.619 | 0.19867 | -0.031 | -3.116
-15 | -0.628 | 0.19098 | -0.032 | -3.288
-14.5 | -0.633 | 0.16982 | -0.032 | -3.728
-14 | -0.635 | 0.16203 | -0.033 | -3.918
-13.5 | -0.632 | 0.1468 | -0.034 | -4.305
-13 | -0.619 | 0.13609 | -0.034 | -4.549
-12.5 | -0.603 | 0.12653 | -0.035 | -4.766
-12 | -0.584 | 0.12006 | -0.035 | -4.862
-11.5 | -0.561 | 0.11058 | -0.036 | -5.076
-11 | -0.536 | 0.10081 | -0.037 | -5.316
-10.5 | -0.507 | 0.09422 | -0.037 | -5.385
-10 | -0.476 | 0.08722 | -0.038 | -5.458
-9.5 | -0.442 | 0.08106 | -0.039 | -5.455
-9 | -0.406 | 0.07566 | -0.04 | -5.362
-8.5 | -0.367 | 0.06987 | -0.04 | -5.253
-8 | -0.326 | 0.06526 | -0.041 | -5.001
-7.5 | -0.284 | 0.06144 | -0.042 | -4.623
-7 | -0.24 | 0.05732 | -0.042 | -4.19
-6.5 | -0.195 | 0.05403 | -0.043 | -3.61
-6 | -0.149 | 0.05061 | -0.044 | -2.941
-5.5 | -0.102 | 0.04828 | -0.045 | -2.109
-5 | -0.054 | 0.04595 | -0.045 | -1.176
-4.5 | -0.006 | 0.04387 | -0.046 | -0.134
-4 | 0.043 | 0.04195 | -0.049 | 1.017
-3.5 | 0.092 | 0.0403 | -0.051 | 2.272
-3 | 0.171 | 0.01894 | -0.104 | 9.032
-2.5 | 0.221 | 0.02031 | -0.099 | 10.895
-2 | 0.28 | 0.02007 | -0.1 | 13.951
-1.5 | 0.338 | 0.01991 | -0.101 | 16.998
-1 | 0.397 | 0.01978 | -0.102 | 20.087
-0.5 | 0.456 | 0.01975 | -0.102 | 23.108
0 | 0.524 | 0.01908 | -0.103 | 27.451
0.5 | 0.58 | 0.01944 | -0.104 | 29.862
1 | 0.637 | 0.01984 | -0.105 | 32.116
1.5 | 0.693 | 0.02028 | -0.105 | 34.194
2 | 0.749 | 0.02078 | -0.106 | 36.069
2.5 | 0.801 | 0.02137 | -0.107 | 37.474
3 | 0.854 | 0.02199 | -0.107 | 38.841
3.5 | 0.905 | 0.02276 | -0.108 | 39.785
4 | 0.957 | 0.02353 | -0.109 | 40.66
4.5 | 1.045 | 0.02533 | -0.114 | 41.25
5 | 1.094 | 0.02629 | -0.115 | 41.621
5.5 | 0.94 | 0.04551 | -0.053 | 20.657
6 | 0.978 | 0.04873 | -0.051 | 20.079
6.5 | 1.015 | 0.05245 | -0.05 | 19.356
7 | 1.05 | 0.05632 | -0.049 | 18.638
7.5 | 1.08 | 0.06064 | -0.048 | 17.805
8 | 1.105 | 0.06569 | -0.048 | 16.828
8.5 | 1.127 | 0.07024 | -0.047 | 16.046
9 | 1.144 | 0.0759 | -0.046 | 15.078
9.5 | 1.157 | 0.08317 | -0.046 | 13.917
10 | 1.166 | 0.08979 | -0.045 | 12.981
10.5 | 1.169 | 0.09887 | -0.045 | 11.824
11 | 1.163 | 0.10861 | -0.044 | 10.712
11.5 | 1.151 | 0.1147 | -0.043 | 10.032
12 | 1.133 | 0.1235 | -0.043 | 9.171
12.5 | 1.11 | 0.13462 | -0.043 | 8.243
13 | 1.082 | 0.14964 | -0.042 | 7.233
13.5 | 1.051 | 0.16544 | -0.04 | 6.353
14 | 1.017 | 0.17718 | -0.04 | 5.738
14.5 | 0.98 | 0.19152 | -0.041 | 5.117
15 | 0.941 | 0.20763 | -0.04 | 4.533
15.5 | 0.901 | 0.22832 | -0.039 | 3.947

## 4. Re 50k Mach 0.10 (2)
BIGFOIL.COM POLAR EXPORT
NACA65-514
NACA65-514 |  |  |  | Cl Max: | 1.2243 | at alpha= | 11 | deg
XFOIL ncrit=9 |  |  |  | L/D Max: | 23.8019 | at alpha= | 9 | deg
Re: | 50000 |  |  | Cd Min: | 0.2048 | at alpha= | 16 | deg
Mach: | 0.1 |  |  | Cl=0 at alpha= | 2.5819 | deg
|  |  |  | @ Cl=0.1, Cd= | 0.042664
|  |  |  | @ Cl=0.4, Cd= | 0.065192
|  |  |  | @ Cl=0.6, Cd= | 0.069418
alpha (deg) | Cl | Cd | Cm | Cl/Cd
-11 | -0.3655 | 0.12716 | -0.0402 | -2.8743
-10.5 | -0.3379 | 0.11935 | -0.0381 | -2.8312
-10 | -0.3553 | 0.11659 | -0.0354 | -3.0474
-9.5 | -0.3378 | 0.11037 | -0.032 | -3.0606
-9 | -0.3523 | 0.10738 | -0.0267 | -3.2809
-8.5 | -0.3655 | 0.10471 | -0.0203 | -3.4906
-7.5 | -0.3734 | 0.09773 | -0.0088 | -3.8207
-6 | -0.6462 | 0.05911 | -0.0322 | -10.9322
-5.5 | -0.6141 | 0.05035 | -0.0346 | -12.1966
-5 | -0.5753 | 0.04489 | -0.0346 | -12.8158
-4.5 | -0.531 | 0.04046 | -0.0342 | -13.1241
-4 | -0.4854 | 0.03728 | -0.0332 | -13.0204
-3.5 | -0.4427 | 0.03499 | -0.0314 | -12.6522
-3 | -0.4022 | 0.03345 | -0.0283 | -12.0239
-2.5 | -0.3631 | 0.03211 | -0.0259 | -11.308
-2 | -0.1652 | 0.03753 | -0.0252 | -4.4018
-1.5 | -0.1638 | 0.03688 | -0.0207 | -4.4414
-1 | -0.163 | 0.03617 | -0.016 | -4.5065
-0.5 | -0.1631 | 0.03537 | -0.011 | -4.6113
0 | -0.1638 | 0.03443 | -0.0059 | -4.7575
0.5 | -0.1618 | 0.03347 | -0.0013 | -4.8342
1 | -0.1394 | 0.03336 | -0.0003 | -4.1787
1.5 | -0.0995 | 0.03422 | -0.0023 | -2.9077
2 | -0.0538 | 0.03563 | -0.0053 | -1.51
2.5 | -0.0074 | 0.03737 | -0.0083 | -0.19802
3 | 0.0378 | 0.03936 | -0.0111 | 0.96037
3.5 | 0.081 | 0.04156 | -0.0135 | 1.949
4 | 0.1223 | 0.04396 | -0.0157 | 2.7821
4.5 | 0.1615 | 0.04658 | -0.0178 | 3.4672
5 | 0.206 | 0.04992 | -0.0212 | 4.1266
5.5 | 0.2808 | 0.05575 | -0.0305 | 5.0368
6 | 0.344 | 0.06086 | -0.0374 | 5.6523
6.5 | 0.3981 | 0.06504 | -0.0424 | 6.1208
7 | 0.4581 | 0.06984 | -0.0476 | 6.5593
7.5 | 0.616 | 0.06937 | -0.0542 | 8.8799
8 | 0.6838 | 0.07026 | -0.0547 | 9.7324
8.5 | 0.8622 | 0.05565 | -0.0502 | 15.4933
9 | 0.9397 | 0.03948 | -0.0289 | 23.8019
10 | 1.1522 | 0.04961 | -0.0344 | 23.2252
10.5 | 1.2144 | 0.05753 | -0.0361 | 21.109
11 | 1.2243 | 0.06499 | -0.0319 | 18.8383
11.5 | 1.2081 | 0.07216 | -0.0261 | 16.742
12 | 1.1763 | 0.07989 | -0.0211 | 14.724
12.5 | 1.1424 | 0.08912 | -0.0186 | 12.8187
13 | 1.0037 | 0.10515 | -0.0234 | 9.5454
13.5 | 0.9628 | 0.12172 | -0.0309 | 7.91
14.5 | 0.8106 | 0.18187 | -0.0777 | 4.457
15 | 0.8239 | 0.18957 | -0.0808 | 4.3462
15.5 | 0.8379 | 0.19739 | -0.0843 | 4.2449
16 | 0.853 | 0.2048 | -0.0876 | 4.165

## 5. Re 50k Mach 0.25 (1)
BIGFOIL.COM POLAR EXPORT
NACA65-514
NACA65-514 |  |  |  | Cl Max: | 1.136 | at alpha= | 9.5 | deg
JavaFoil+Calcfoil stall+Eppler ext transition |  |  |  | L/D Max: | 40.773 | at alpha= | 4.5 | deg
Re: | 50000 |  |  | Cd Min: | 0.01924 | at alpha= | -3 | deg
Mach: | 0.25 |  |  | Cl=0 at alpha= | -4.44 | deg
|  |  |  | @ Cl=0.1, Cd= | 0.039018
|  |  |  | @ Cl=0.4, Cd= | 0.02022
|  |  |  | @ Cl=0.6, Cd= | 0.019877
alpha (deg) | Cl | Cd | Cm | Cl/Cd
-18 | -0.092 | 0.67786 | -0.026 | -0.136
-17.5 | -0.216 | 0.53877 | -0.03 | -0.4
-17 | -0.28 | 0.46245 | -0.03 | -0.605
-16.5 | -0.335 | 0.37017 | -0.032 | -0.906
-16 | -0.385 | 0.34426 | -0.03 | -1.119
-15.5 | -0.43 | 0.28913 | -0.031 | -1.488
-15 | -0.47 | 0.2615 | -0.032 | -1.797
-14.5 | -0.504 | 0.22607 | -0.032 | -2.229
-14 | -0.532 | 0.19693 | -0.033 | -2.7
-13.5 | -0.552 | 0.18196 | -0.034 | -3.032
-13 | -0.555 | 0.16176 | -0.033 | -3.434
-12.5 | -0.554 | 0.14616 | -0.035 | -3.792
-12 | -0.547 | 0.13584 | -0.035 | -4.03
-11.5 | -0.536 | 0.11926 | -0.036 | -4.49
-11 | -0.519 | 0.10993 | -0.037 | -4.719
-10.5 | -0.497 | 0.10223 | -0.037 | -4.863
-10 | -0.471 | 0.09295 | -0.039 | -5.07
-9.5 | -0.441 | 0.08472 | -0.04 | -5.208
-9 | -0.408 | 0.07852 | -0.04 | -5.191
-8.5 | -0.371 | 0.07191 | -0.041 | -5.156
-8 | -0.331 | 0.06756 | -0.042 | -4.902
-7.5 | -0.289 | 0.06252 | -0.042 | -4.625
-7 | -0.245 | 0.05871 | -0.043 | -4.175
-6.5 | -0.199 | 0.05493 | -0.044 | -3.631
-6 | -0.152 | 0.05134 | -0.045 | -2.969
-5.5 | -0.104 | 0.0487 | -0.046 | -2.143
-5 | -0.055 | 0.04625 | -0.046 | -1.199
-4.5 | -0.006 | 0.04414 | -0.047 | -0.136
-4 | 0.044 | 0.04229 | -0.05 | 1.036
-3.5 | 0.094 | 0.0406 | -0.052 | 2.316
-3 | 0.175 | 0.01924 | -0.106 | 9.109
-2.5 | 0.227 | 0.02073 | -0.101 | 10.942
-2 | 0.287 | 0.02047 | -0.102 | 14.022
-1.5 | 0.347 | 0.0203 | -0.103 | 17.088
-1 | 0.407 | 0.02021 | -0.104 | 20.141
-0.5 | 0.468 | 0.02016 | -0.105 | 23.21
0 | 0.537 | 0.01946 | -0.105 | 27.575
0.5 | 0.595 | 0.01984 | -0.106 | 29.997
1 | 0.653 | 0.02027 | -0.107 | 32.217
1.5 | 0.711 | 0.02075 | -0.108 | 34.255
2 | 0.768 | 0.02131 | -0.108 | 36.038
2.5 | 0.821 | 0.02192 | -0.109 | 37.432
3 | 0.875 | 0.02264 | -0.11 | 38.641
3.5 | 0.927 | 0.02346 | -0.11 | 39.505
4 | 0.979 | 0.0243 | -0.111 | 40.282
4.5 | 1.069 | 0.02622 | -0.117 | 40.773
5 | 0.923 | 0.04311 | -0.058 | 21.404
5.5 | 0.962 | 0.04616 | -0.053 | 20.83
6 | 1 | 0.0497 | -0.052 | 20.116
6.5 | 1.035 | 0.05353 | -0.051 | 19.337
7 | 1.067 | 0.05768 | -0.049 | 18.505
7.5 | 1.093 | 0.06245 | -0.048 | 17.507
8 | 1.114 | 0.06922 | -0.047 | 16.087
8.5 | 1.128 | 0.07629 | -0.047 | 14.784
9 | 1.135 | 0.08281 | -0.046 | 13.712
9.5 | 1.136 | 0.0916 | -0.046 | 12.402
10 | 1.129 | 0.09816 | -0.045 | 11.501
10.5 | 1.114 | 0.11362 | -0.044 | 9.804
11 | 1.084 | 0.12142 | -0.043 | 8.93
11.5 | 1.043 | 0.1413 | -0.043 | 7.379
12 | 0.992 | 0.15605 | -0.041 | 6.355
12.5 | 0.932 | 0.17332 | -0.04 | 5.377
13 | 0.865 | 0.18701 | -0.039 | 4.623
13.5 | 0.79 | 0.21208 | -0.037 | 3.727
14 | 0.711 | 0.25853 | -0.037 | 2.749
14.5 | 0.626 | 0.29691 | -0.035 | 2.109

## 6. Re 50k Mach 0.25 (2)
BIGFOIL.COM POLAR EXPORT
NACA65-514
NACA65-514 |  |  |  | Cl Max: | 1.1978 | at alpha= | 10.5 | deg
XFOIL ncrit=9 |  |  |  | L/D Max: | 21.7518 | at alpha= | 9 | deg
Re: | 50000 |  |  | Cd Min: | 0.20178 | at alpha= | 15.5 | deg
Mach: | 0.25 |  |  | Cl=0 at alpha= | 2.7013 | deg
|  |  |  | @ Cl=0.1, Cd= | 0.043798
|  |  |  | @ Cl=0.4, Cd= | 0.066245
|  |  |  | @ Cl=0.6, Cd= | 0.069906
alpha (deg) | Cl | Cd | Cm | Cl/Cd
-11 | -0.3376 | 0.12706 | -0.0406 | -2.657
-10.5 | -0.3301 | 0.12182 | -0.0387 | -2.7097
-10 | -0.3493 | 0.11901 | -0.0359 | -2.935
-9.5 | -0.3329 | 0.11307 | -0.0321 | -2.9442
-9 | -0.3451 | 0.10992 | -0.0267 | -3.1396
-8.5 | -0.3636 | 0.10764 | -0.0203 | -3.3779
-8 | -0.3796 | 0.10522 | -0.0137 | -3.6077
-7.5 | -0.3735 | 0.10031 | -0.0093 | -3.7235
-6 | -0.6515 | 0.06457 | -0.0309 | -10.0898
-5.5 | -0.6363 | 0.05492 | -0.0335 | -11.5859
-5 | -0.6015 | 0.04868 | -0.0342 | -12.3562
-4.5 | -0.5591 | 0.04345 | -0.0342 | -12.8677
-4 | -0.5123 | 0.03949 | -0.0336 | -12.9729
-3.5 | -0.4661 | 0.03674 | -0.0324 | -12.6864
-3 | -0.4229 | 0.03486 | -0.0296 | -12.1314
-2.5 | -0.3826 | 0.03347 | -0.0265 | -11.4311
-1.5 | -0.1655 | 0.0381 | -0.0217 | -4.3438
-1 | -0.1635 | 0.03741 | -0.0171 | -4.3705
-0.5 | -0.1622 | 0.03664 | -0.0122 | -4.4269
0 | -0.1618 | 0.03576 | -0.0071 | -4.5246
0.5 | -0.1607 | 0.03478 | -0.0021 | -4.6205
1 | -0.1471 | 0.03427 | 0.0006 | -4.2924
1.5 | -0.1113 | 0.03488 | -0.0006 | -3.1909
2 | -0.0661 | 0.0362 | -0.0034 | -1.826
2.5 | -0.0188 | 0.03793 | -0.0065 | -0.49565
3 | 0.0279 | 0.03996 | -0.0096 | 0.6982
3.5 | 0.0727 | 0.04222 | -0.0123 | 1.7219
4 | 0.1156 | 0.0447 | -0.0148 | 2.5861
4.5 | 0.1561 | 0.04741 | -0.017 | 3.2926
5 | 0.2127 | 0.05158 | -0.0227 | 4.1237
5.5 | 0.2843 | 0.057 | -0.0313 | 4.9877
6 | 0.3563 | 0.06292 | -0.0394 | 5.6627
6.5 | 0.4073 | 0.0668 | -0.0435 | 6.0973
7 | 0.5477 | 0.0687 | -0.0513 | 7.9723
7.5 | 0.6262 | 0.07051 | -0.0536 | 8.881
8 | 0.7114 | 0.07059 | -0.0543 | 10.0779
9 | 0.9325 | 0.04287 | -0.025 | 21.7518
10 | 1.1456 | 0.05323 | -0.0282 | 21.5217
10.5 | 1.1978 | 0.06175 | -0.0289 | 19.3976
11 | 1.1865 | 0.06894 | -0.0236 | 17.2106
11.5 | 1.1664 | 0.07715 | -0.0195 | 15.1186
12 | 1.0777 | 0.0856 | -0.0164 | 12.59
12.5 | 0.9953 | 0.10036 | -0.0215 | 9.9173
13 | 0.9415 | 0.11769 | -0.0305 | 7.9998
13.5 | 0.8839 | 0.14278 | -0.047 | 6.1906
14 | 0.8101 | 0.17768 | -0.076 | 4.5593
14.5 | 0.8149 | 0.18529 | -0.0802 | 4.398
15 | 0.8298 | 0.19314 | -0.0836 | 4.2964
15.5 | 0.849 | 0.20178 | -0.087 | 4.2076

## 7. Re 50k Mach 0.50 (1)
BIGFOIL.COM POLAR EXPORT
NACA65-514
NACA65-514 |  |  |  | Cl Max: | 1.316 | at alpha= | 20 | deg
JavaFoil+Calcfoil stall+Eppler ext transition |  |  |  | L/D Max: | 38.399 | at alpha= | 4 | deg
Re: | 50000 |  |  | Cd Min: | 0.02048 | at alpha= | -2.5 | deg
Mach: | 0.5 |  |  | Cl=0 at alpha= | -4.4375 | deg
|  |  |  | @ Cl=0.1, Cd= | 0.042202
|  |  |  | @ Cl=0.4, Cd= | 0.022065
|  |  |  | @ Cl=0.6, Cd= | 0.021318
alpha (deg) | Cl | Cd | Cm | Cl/Cd
-20 | -0.855 | 0.41686 | -0.047 | -2.051
-19.5 | -0.828 | 0.4237 | -0.048 | -1.954
-19 | -0.801 | 0.40719 | -0.048 | -1.967
-18.5 | -0.774 | 0.4187 | -0.049 | -1.849
-18 | -0.747 | 0.41223 | -0.049 | -1.813
-17.5 | -0.719 | 0.37864 | -0.048 | -1.899
-17 | -0.691 | 0.36866 | -0.047 | -1.875
-16.5 | -0.664 | 0.36442 | -0.047 | -1.823
-16 | -0.637 | 0.33553 | -0.048 | -1.899
-15.5 | -0.61 | 0.3279 | -0.049 | -1.86
-15 | -0.583 | 0.32285 | -0.049 | -1.805
-14.5 | -0.554 | 0.30732 | -0.046 | -1.804
-14 | -0.527 | 0.29227 | -0.046 | -1.803
-13.5 | -0.499 | 0.29383 | -0.046 | -1.7
-13 | -0.472 | 0.2826 | -0.047 | -1.671
-12.5 | -0.445 | 0.27867 | -0.048 | -1.596
-12 | -0.417 | 0.25949 | -0.048 | -1.609
-11.5 | -0.389 | 0.25296 | -0.045 | -1.539
-11 | -0.362 | 0.23891 | -0.044 | -1.514
-10.5 | -0.334 | 0.24001 | -0.044 | -1.392
-10 | -0.307 | 0.22586 | -0.045 | -1.358
-9.5 | -0.279 | 0.20867 | -0.045 | -1.338
-9 | -0.252 | 0.20073 | -0.046 | -1.254
-8.5 | -0.224 | 0.17007 | -0.041 | -1.316
-8 | -0.29 | 0.09768 | -0.042 | -2.968
-7.5 | -0.288 | 0.07597 | -0.046 | -3.785
-7 | -0.256 | 0.06782 | -0.047 | -3.778
-6.5 | -0.214 | 0.061 | -0.047 | -3.51
-6 | -0.166 | 0.05612 | -0.048 | -2.962
-5.5 | -0.115 | 0.05183 | -0.049 | -2.216
-5 | -0.061 | 0.04867 | -0.05 | -1.26
-4.5 | -0.007 | 0.04615 | -0.051 | -0.145
-4 | 0.049 | 0.04385 | -0.053 | 1.111
-3.5 | 0.105 | 0.04204 | -0.055 | 2.491
-3 | 0.194 | 0.02065 | -0.116 | 9.393
-2.5 | 0.263 | 0.02048 | -0.117 | 12.816
-2 | 0.318 | 0.02223 | -0.112 | 14.319
-1.5 | 0.385 | 0.02207 | -0.112 | 17.43
-1 | 0.451 | 0.02205 | -0.113 | 20.45
-0.5 | 0.518 | 0.02203 | -0.114 | 23.508
0 | 0.594 | 0.02127 | -0.115 | 27.909
0.5 | 0.658 | 0.02178 | -0.116 | 30.227
1 | 0.723 | 0.02236 | -0.117 | 32.311
1.5 | 0.786 | 0.02308 | -0.117 | 34.055
2 | 0.849 | 0.02385 | -0.118 | 35.594
2.5 | 0.905 | 0.02471 | -0.119 | 36.62
3 | 0.964 | 0.02565 | -0.12 | 37.589
3.5 | 1.022 | 0.02673 | -0.12 | 38.226
4 | 1.118 | 0.02911 | -0.127 | 38.399
4.5 | 0.971 | 0.04285 | -0.062 | 22.659
5 | 1.009 | 0.04685 | -0.057 | 21.53
5.5 | 1.041 | 0.05085 | -0.056 | 20.47
6 | 1.063 | 0.05628 | -0.053 | 18.881
6.5 | 1.067 | 0.06439 | -0.051 | 16.575
7 | 1.04 | 0.07533 | -0.049 | 13.809
7.5 | 0.835 | 0.11368 | -0.046 | 7.342
8 | 0.677 | 0.17758 | -0.049 | 3.813
8.5 | 0.704 | 0.19428 | -0.049 | 3.622
9 | 0.731 | 0.20743 | -0.057 | 3.525
9.5 | 0.758 | 0.22964 | -0.057 | 3.299
10 | 0.784 | 0.21593 | -0.058 | 3.631
10.5 | 0.811 | 0.23478 | -0.059 | 3.453
11 | 0.838 | 0.26637 | -0.065 | 3.147
11.5 | 0.864 | 0.27087 | -0.066 | 3.191
12 | 0.89 | 0.26851 | -0.066 | 3.316
12.5 | 0.918 | 0.28412 | -0.071 | 3.233
13 | 0.945 | 0.30087 | -0.072 | 3.14
13.5 | 0.971 | 0.31024 | -0.073 | 3.129
14 | 0.997 | 0.332 | -0.073 | 3.002
14.5 | 1.025 | 0.36546 | -0.078 | 2.804
15 | 1.051 | 0.37653 | -0.079 | 2.79
15.5 | 1.076 | 0.37613 | -0.079 | 2.862
16 | 1.105 | 0.40204 | -0.084 | 2.749
16.5 | 1.131 | 0.40461 | -0.084 | 2.794
17 | 1.156 | 0.39692 | -0.085 | 2.913
17.5 | 1.182 | 0.4267 | -0.085 | 2.77
18 | 1.211 | 0.45232 | -0.089 | 2.677
18.5 | 1.236 | 0.44437 | -0.09 | 2.782
19 | 1.261 | 0.46417 | -0.09 | 2.717
19.5 | 1.286 | 0.46595 | -0.091 | 2.761
20 | 1.316 | 0.49241 | -0.095 | 2.672

## 8. Re 50k Mach 0.50 (2)
BIGFOIL.COM POLAR EXPORT
NACA65-514
NACA65-514 |  |  |  | Cl Max: | 1.0916 | at alpha= | 20 | deg
XFOIL ncrit=9 |  |  |  | L/D Max: | 18.8465 | at alpha= | 8.5 | deg
Re: | 50000 |  |  | Cd Min: | 0.2968 | at alpha= | 20 | deg
Mach: | 0.5 |  |  | Cl=0 at alpha= | 3.1719 | deg
|  |  |  | @ Cl=0.1, Cd= | 0.048962
|  |  |  | @ Cl=0.4, Cd= | 0.066577
|  |  |  | @ Cl=0.6, Cd= | 0.074676
alpha (deg) | Cl | Cd | Cm | Cl/Cd
-9.5 | -0.3426 | 0.12696 | -0.0308 | -2.6985
-9 | -0.3406 | 0.12215 | -0.026 | -2.7884
-8.5 | -0.3704 | 0.12107 | -0.0199 | -3.0594
-8 | -0.3632 | 0.11539 | -0.016 | -3.1476
-7.5 | -0.3815 | 0.11213 | -0.0114 | -3.4023
-7 | -0.4868 | 0.09826 | -0.028 | -4.9542
-6.5 | -0.5292 | 0.09059 | -0.0286 | -5.8417
-6 | -0.5793 | 0.08341 | -0.0283 | -6.9452
-5.5 | -0.6297 | 0.07508 | -0.0295 | -8.3871
-5 | -0.6438 | 0.06742 | -0.0288 | -9.5491
-4.5 | -0.6472 | 0.05882 | -0.0312 | -11.0031
-4 | -0.6186 | 0.05199 | -0.0318 | -11.8984
-3.5 | -0.5753 | 0.04628 | -0.0326 | -12.4309
-3 | -0.525 | 0.042 | -0.0324 | -12.5
-2.5 | -0.4717 | 0.03916 | -0.0305 | -12.0455
-2 | -0.423 | 0.03743 | -0.0269 | -11.3011
-1.5 | -0.3763 | 0.03599 | -0.0237 | -10.4557
-1 | -0.1697 | 0.04268 | -0.0214 | -3.9761
-0.5 | -0.1638 | 0.04197 | -0.0165 | -3.9028
0 | -0.1586 | 0.04123 | -0.0115 | -3.8467
0.5 | -0.1543 | 0.04043 | -0.0062 | -3.8165
1 | -0.1501 | 0.03955 | -0.001 | -3.7952
1.5 | -0.1414 | 0.03882 | 0.0034 | -3.6425
2 | -0.1121 | 0.03914 | 0.0039 | -2.8641
2.5 | -0.0675 | 0.04049 | 0.0014 | -1.6671
3 | -0.0174 | 0.0425 | -0.002 | -0.40941
3.5 | 0.0332 | 0.04495 | -0.0057 | 0.7386
4 | 0.0825 | 0.04774 | -0.0093 | 1.7281
4.5 | 0.1631 | 0.05337 | -0.0191 | 3.056
5 | 0.2346 | 0.05837 | -0.0272 | 4.0192
5.5 | 0.3141 | 0.06422 | -0.036 | 4.891
6 | 0.4431 | 0.06776 | -0.0448 | 6.5393
6.5 | 0.515 | 0.07087 | -0.0476 | 7.2668
7 | 0.5789 | 0.07386 | -0.0491 | 7.8378
7.5 | 0.6428 | 0.07633 | -0.0495 | 8.4213
8 | 0.7183 | 0.07666 | -0.0477 | 9.3699
8.5 | 0.9248 | 0.04907 | -0.0189 | 18.8465
9 | 0.9598 | 0.05412 | -0.0145 | 17.7347
10 | 0.9916 | 0.07032 | -0.0126 | 14.1013
10.5 | 0.9582 | 0.08229 | -0.0158 | 11.6442
11 | 0.9105 | 0.09749 | -0.0235 | 9.3394
11.5 | 0.8683 | 0.11506 | -0.0345 | 7.5465
12 | 0.8491 | 0.13122 | -0.0445 | 6.4708
12.5 | 0.8437 | 0.14501 | -0.0527 | 5.8182
13 | 0.8464 | 0.15755 | -0.0599 | 5.3723
13.5 | 0.8505 | 0.17058 | -0.0682 | 4.9859
14 | 0.8341 | 0.19105 | -0.0861 | 4.3659
14.5 | 0.8543 | 0.20139 | -0.0914 | 4.242
15 | 0.8845 | 0.21246 | -0.0951 | 4.1631
15.5 | 0.8981 | 0.21936 | -0.1003 | 4.0942
16 | 0.9136 | 0.22706 | -0.1059 | 4.0236
16.5 | 0.9356 | 0.23585 | -0.1107 | 3.9669
17 | 0.9581 | 0.24467 | -0.1155 | 3.9159
17.5 | 0.9894 | 0.25696 | -0.1192 | 3.8504
18 | 1.0106 | 0.26495 | -0.1244 | 3.8143
18.5 | 1.0261 | 0.27091 | -0.1308 | 3.7876
19 | 1.0465 | 0.27919 | -0.1366 | 3.7483
19.5 | 1.0802 | 0.29434 | -0.1398 | 3.6699
20 | 1.0916 | 0.2968 | -0.1476 | 3.6779

## 9. Re 100k Mach 0.00 (1)
BIGFOIL.COM POLAR EXPORT
NACA65-514
NACA65-514 |  |  |  | Cl Max: | 1.175 | at alpha= | 10.5 | deg
JavaFoil+Calcfoil stall+Eppler ext transition |  |  |  | L/D Max: | 58.566 | at alpha= | 4 | deg
Re: | 100000 |  |  | Cd Min: | 0.01357 | at alpha= | -1.5 | deg
Mach: | 0 |  |  | Cl=0 at alpha= | -4.4388 | deg
|  |  |  | @ Cl=0.1, Cd= | 0.019026
|  |  |  | @ Cl=0.4, Cd= | 0.014074
|  |  |  | @ Cl=0.6, Cd= | 0.014184
alpha (deg) | Cl | Cd | Cm | Cl/Cd
-19.5 | -0.525 | 0.28104 | -0.028 | -1.869
-19 | -0.543 | 0.27283 | -0.028 | -1.992
-18.5 | -0.561 | 0.24946 | -0.029 | -2.249
-18 | -0.578 | 0.23821 | -0.029 | -2.427
-17.5 | -0.594 | 0.21661 | -0.03 | -2.742
-17 | -0.608 | 0.20404 | -0.03 | -2.982
-16.5 | -0.621 | 0.19123 | -0.03 | -3.248
-16 | -0.632 | 0.17672 | -0.031 | -3.576
-15.5 | -0.64 | 0.16464 | -0.032 | -3.888
-15 | -0.646 | 0.15424 | -0.032 | -4.186
-14.5 | -0.648 | 0.14261 | -0.032 | -4.543
-14 | -0.647 | 0.1336 | -0.033 | -4.84
-13.5 | -0.641 | 0.12556 | -0.034 | -5.106
-13 | -0.626 | 0.11672 | -0.035 | -5.366
-12.5 | -0.609 | 0.10987 | -0.035 | -5.539
-12 | -0.588 | 0.10167 | -0.036 | -5.782
-11.5 | -0.564 | 0.09557 | -0.036 | -5.903
-11 | -0.538 | 0.08731 | -0.037 | -6.158
-10.5 | -0.508 | 0.08314 | -0.038 | -6.114
-10 | -0.476 | 0.07655 | -0.038 | -6.222
-9.5 | -0.442 | 0.0714 | -0.039 | -6.188
-9 | -0.405 | 0.06744 | -0.04 | -6.007
-8.5 | -0.366 | 0.06305 | -0.04 | -5.808
-8 | -0.325 | 0.05911 | -0.041 | -5.506
-7.5 | -0.283 | 0.05523 | -0.042 | -5.125
-7 | -0.239 | 0.052 | -0.042 | -4.602
-6.5 | -0.194 | 0.04901 | -0.043 | -3.964
-6 | -0.148 | 0.04646 | -0.044 | -3.191
-5.5 | -0.101 | 0.04389 | -0.045 | -2.309
-5 | -0.054 | 0.04186 | -0.046 | -1.286
-4.5 | -0.006 | 0.04004 | -0.048 | -0.146
-4 | 0.043 | 0.03818 | -0.051 | 1.114
-3.5 | 0.111 | 0.01533 | -0.104 | 7.253
-3 | 0.171 | 0.01486 | -0.105 | 11.511
-2.5 | 0.225 | 0.01412 | -0.103 | 15.963
-2 | 0.285 | 0.01399 | -0.104 | 20.378
-1.5 | 0.345 | 0.01357 | -0.105 | 25.416
-1 | 0.405 | 0.01412 | -0.106 | 28.671
-0.5 | 0.465 | 0.01414 | -0.107 | 32.879
0 | 0.533 | 0.01394 | -0.108 | 38.217
0.5 | 0.591 | 0.01415 | -0.109 | 41.78
1 | 0.649 | 0.01437 | -0.11 | 45.154
1.5 | 0.707 | 0.01465 | -0.111 | 48.245
2 | 0.764 | 0.01495 | -0.111 | 51.085
2.5 | 0.817 | 0.0153 | -0.112 | 53.371
3 | 0.871 | 0.0157 | -0.113 | 55.461
3.5 | 0.924 | 0.01616 | -0.113 | 57.177
4 | 0.976 | 0.01666 | -0.114 | 58.566
4.5 | 1.045 | 0.02116 | -0.116 | 49.376
5 | 1.095 | 0.02201 | -0.117 | 49.741
5.5 | 1.143 | 0.0229 | -0.117 | 49.884
6 | 0.976 | 0.04449 | -0.056 | 21.941
6.5 | 1.012 | 0.04767 | -0.053 | 21.23
7 | 1.047 | 0.05106 | -0.051 | 20.502
7.5 | 1.077 | 0.05474 | -0.05 | 19.674
8 | 1.104 | 0.05862 | -0.05 | 18.829
8.5 | 1.126 | 0.06284 | -0.049 | 17.923
9 | 1.145 | 0.06835 | -0.047 | 16.748
9.5 | 1.159 | 0.07275 | -0.047 | 15.935
10 | 1.17 | 0.08034 | -0.047 | 14.558
10.5 | 1.175 | 0.08651 | -0.045 | 13.583
11 | 1.172 | 0.09272 | -0.045 | 12.644
11.5 | 1.163 | 0.09952 | -0.045 | 11.689
12 | 1.149 | 0.10721 | -0.045 | 10.717
12.5 | 1.13 | 0.11609 | -0.044 | 9.735
13 | 1.107 | 0.12331 | -0.044 | 8.98
13.5 | 1.081 | 0.13216 | -0.043 | 8.176
14 | 1.051 | 0.14043 | -0.043 | 7.485
14.5 | 1.019 | 0.15477 | -0.042 | 6.584
15 | 0.985 | 0.16795 | -0.043 | 5.866
15.5 | 0.95 | 0.17548 | -0.041 | 5.412

## 10. Re 100k Mach 0.00 (2)
BIGFOIL.COM POLAR EXPORT
NACA65-514
NACA65-514 |  |  |  | Cl Max: | 1.2811 | at alpha= | 12 | deg
XFOIL ncrit=9 |  |  |  | L/D Max: | 51.0261 | at alpha= | 7.5 | deg
Re: | 100000 |  |  | Cd Min: | 0.22941 | at alpha= | -19.5 | deg
Mach: | 0 |  |  | Cl=0 at alpha= | 0.14595 | deg
|  |  |  | @ Cl=0.1, Cd= | 0.031407
|  |  |  | @ Cl=0.4, Cd= | 0.036375
|  |  |  | @ Cl=0.6, Cd= | 0.038997
alpha (deg) | Cl | Cd | Cm | Cl/Cd
-20 | -0.54 | 0.2278 | -0.0089 | -2.3705
-19.5 | -0.5436 | 0.22941 | -0.0157 | -2.3696
-19 | -0.5065 | 0.21338 | -0.0148 | -2.3737
-18.5 | -0.4904 | 0.20732 | -0.0178 | -2.3654
-18 | -0.4795 | 0.20231 | -0.0222 | -2.3701
-17.5 | -0.4887 | 0.20265 | -0.029 | -2.4115
-17 | -0.4507 | 0.18839 | -0.0279 | -2.3924
-16.5 | -0.4355 | 0.18232 | -0.0304 | -2.3887
-16 | -0.4399 | 0.17943 | -0.036 | -2.4517
-15.5 | -0.4275 | 0.17076 | -0.0385 | -2.5035
-15 | -0.4017 | 0.16302 | -0.0384 | -2.4641
-14.5 | -0.4072 | 0.15886 | -0.043 | -2.5633
-14 | -0.3992 | 0.15089 | -0.0452 | -2.6456
-13.5 | -0.377 | 0.14399 | -0.0449 | -2.6182
-13 | -0.3946 | 0.13933 | -0.0504 | -2.8321
-12.5 | -0.3751 | 0.13098 | -0.0495 | -2.8638
-12 | -0.369 | 0.12522 | -0.0502 | -2.9468
-11.5 | -0.3759 | 0.11842 | -0.0521 | -3.1743
-11 | -0.3786 | 0.11325 | -0.0524 | -3.343
-10.5 | -0.3841 | 0.10708 | -0.0512 | -3.587
-10 | -0.4014 | 0.10325 | -0.0479 | -3.8877
-9.5 | -0.4972 | 0.10051 | -0.0461 | -4.9468
-9 | -0.4604 | 0.09639 | -0.0374 | -4.7764
-8.5 | -0.5337 | 0.09246 | -0.035 | -5.7722
-8 | -0.5285 | 0.08499 | -0.0387 | -6.2184
-6 | -0.4699 | 0.04032 | -0.0663 | -11.6543
-5.5 | -0.4026 | 0.03542 | -0.0686 | -11.3665
-5 | -0.3532 | 0.03299 | -0.068 | -10.7063
-4.5 | -0.2816 | 0.02978 | -0.0714 | -9.456
-4 | -0.2393 | 0.02856 | -0.0694 | -8.3789
-3.5 | -0.1899 | 0.02739 | -0.0691 | -6.9332
-3 | -0.1344 | 0.02384 | -0.072 | -5.6376
-2.5 | -0.121 | 0.02573 | -0.0604 | -4.7027
-2 | -0.1034 | 0.02754 | -0.0492 | -3.7545
-1.5 | -0.1136 | 0.02897 | -0.0327 | -3.9213
-1 | -0.1116 | 0.02962 | -0.0212 | -3.7677
-0.5 | -0.0495 | 0.02983 | -0.0235 | -1.6594
0 | -0.0216 | 0.03022 | -0.0215 | -0.71476
0.5 | 0.0524 | 0.03072 | -0.0265 | 1.7057
1 | 0.1092 | 0.03154 | -0.0301 | 3.4623
1.5 | 0.1937 | 0.03255 | -0.0383 | 5.9508
2 | 0.2864 | 0.03352 | -0.048 | 8.5442
2.5 | 0.312 | 0.03441 | -0.047 | 9.0671
3 | 0.3437 | 0.03533 | -0.0465 | 9.7283
3.5 | 0.4035 | 0.03644 | -0.05 | 11.073
4 | 0.4836 | 0.03711 | -0.0552 | 13.0315
4.5 | 0.5411 | 0.03826 | -0.0577 | 14.1427
5 | 0.6042 | 0.03905 | -0.0601 | 15.4725
5.5 | 0.6414 | 0.04059 | -0.0595 | 15.8019
6 | 0.7105 | 0.04045 | -0.0611 | 17.5649
6.5 | 0.8097 | 0.0374 | -0.0635 | 21.6497
7 | 1.0172 | 0.0215 | -0.0687 | 47.3116
7.5 | 1.0343 | 0.02027 | -0.0598 | 51.0261
8 | 0.9869 | 0.02512 | -0.046 | 39.2874
8.5 | 0.9732 | 0.0302 | -0.0393 | 32.2252
9 | 0.9924 | 0.03359 | -0.0358 | 29.5445
9.5 | 1.0422 | 0.03635 | -0.0346 | 28.6713
10 | 1.1411 | 0.0404 | -0.0387 | 28.245
10.5 | 1.2091 | 0.04525 | -0.0406 | 26.7204
11 | 1.2675 | 0.0527 | -0.0423 | 24.0512
11.5 | 1.2791 | 0.06081 | -0.0388 | 21.0344
12 | 1.2811 | 0.06807 | -0.0342 | 18.8203
12.5 | 1.2151 | 0.07316 | -0.0245 | 16.6088
13 | 1.1529 | 0.08377 | -0.0215 | 13.7627
13.5 | 1.102 | 0.09575 | -0.0229 | 11.5091
14 | 0.8641 | 0.16086 | -0.0653 | 5.3718
14.5 | 0.8694 | 0.17077 | -0.0696 | 5.0911
15.5 | 0.8925 | 0.1869 | -0.0765 | 4.7753
16 | 0.8883 | 0.1964 | -0.0839 | 4.5229
16.5 | 0.9364 | 0.2052 | -0.0802 | 4.5634
17 | 0.9113 | 0.21205 | -0.0929 | 4.2976

## 11. Re 100k Mach 0.10 (1)
BIGFOIL.COM POLAR EXPORT
NACA65-514
NACA65-514 |  |  |  | Cl Max: | 1.169 | at alpha= | 10.5 | deg
JavaFoil+Calcfoil stall+Eppler ext transition |  |  |  | L/D Max: | 58.509 | at alpha= | 4 | deg
Re: | 100000 |  |  | Cd Min: | 0.01364 | at alpha= | -1.5 | deg
Mach: | 0.1 |  |  | Cl=0 at alpha= | -4.4388 | deg
|  |  |  | @ Cl=0.1, Cd= | 0.019116
|  |  |  | @ Cl=0.4, Cd= | 0.014109
|  |  |  | @ Cl=0.6, Cd= | 0.014215
alpha (deg) | Cl | Cd | Cm | Cl/Cd
-19 | -0.5 | 0.29653 | -0.031 | -1.685
-18.5 | -0.52 | 0.26574 | -0.029 | -1.957
-18 | -0.54 | 0.24902 | -0.029 | -2.169
-17.5 | -0.559 | 0.23348 | -0.03 | -2.395
-17 | -0.577 | 0.21424 | -0.03 | -2.694
-16.5 | -0.593 | 0.20073 | -0.03 | -2.956
-16 | -0.608 | 0.18322 | -0.031 | -3.316
-15.5 | -0.619 | 0.16951 | -0.031 | -3.653
-15 | -0.628 | 0.16027 | -0.032 | -3.918
-14.5 | -0.633 | 0.14591 | -0.032 | -4.34
-14 | -0.635 | 0.13731 | -0.033 | -4.624
-13.5 | -0.632 | 0.12756 | -0.034 | -4.955
-13 | -0.619 | 0.11919 | -0.034 | -5.195
-12.5 | -0.603 | 0.10976 | -0.035 | -5.495
-12 | -0.584 | 0.10335 | -0.036 | -5.649
-11.5 | -0.561 | 0.09731 | -0.037 | -5.77
-11 | -0.536 | 0.08949 | -0.037 | -5.99
-10.5 | -0.507 | 0.08343 | -0.038 | -6.083
-10 | -0.476 | 0.0779 | -0.039 | -6.112
-9.5 | -0.442 | 0.07186 | -0.039 | -6.154
-9 | -0.406 | 0.06738 | -0.04 | -6.022
-8.5 | -0.367 | 0.063 | -0.04 | -5.826
-8 | -0.326 | 0.05901 | -0.041 | -5.532
-7.5 | -0.284 | 0.05555 | -0.042 | -5.114
-7 | -0.24 | 0.05226 | -0.043 | -4.597
-6.5 | -0.195 | 0.0492 | -0.043 | -3.965
-6 | -0.149 | 0.04631 | -0.044 | -3.215
-5.5 | -0.102 | 0.04403 | -0.045 | -2.313
-5 | -0.054 | 0.04198 | -0.046 | -1.288
-4.5 | -0.006 | 0.04007 | -0.048 | -0.147
-4 | 0.043 | 0.03824 | -0.051 | 1.117
-3.5 | 0.112 | 0.01509 | -0.105 | 7.404
-3 | 0.172 | 0.0149 | -0.105 | 11.529
-2.5 | 0.226 | 0.01419 | -0.103 | 15.958
-2 | 0.287 | 0.01372 | -0.105 | 20.887
-1.5 | 0.346 | 0.01364 | -0.106 | 25.399
-1 | 0.407 | 0.01417 | -0.107 | 28.714
-0.5 | 0.467 | 0.01419 | -0.108 | 32.926
0 | 0.535 | 0.01398 | -0.109 | 38.27
0.5 | 0.594 | 0.01419 | -0.109 | 41.83
1 | 0.652 | 0.01443 | -0.11 | 45.189
1.5 | 0.71 | 0.0147 | -0.111 | 48.296
2 | 0.767 | 0.01501 | -0.112 | 51.126
2.5 | 0.82 | 0.01538 | -0.112 | 53.341
3 | 0.875 | 0.01578 | -0.113 | 55.446
3.5 | 0.928 | 0.01626 | -0.114 | 57.079
4 | 0.98 | 0.01675 | -0.114 | 58.509
4.5 | 1.049 | 0.0213 | -0.117 | 49.263
5 | 1.099 | 0.02216 | -0.117 | 49.593
5.5 | 1.147 | 0.02304 | -0.118 | 49.782
6 | 0.979 | 0.04463 | -0.055 | 21.946
6.5 | 1.016 | 0.04772 | -0.052 | 21.287
7 | 1.05 | 0.05117 | -0.051 | 20.525
7.5 | 1.08 | 0.05475 | -0.051 | 19.729
8 | 1.106 | 0.05874 | -0.05 | 18.825
8.5 | 1.127 | 0.06301 | -0.049 | 17.891
9 | 1.145 | 0.06809 | -0.047 | 16.81
9.5 | 1.158 | 0.07323 | -0.047 | 15.807
10 | 1.166 | 0.08072 | -0.047 | 14.444
10.5 | 1.169 | 0.08637 | -0.046 | 13.538
11 | 1.164 | 0.0935 | -0.045 | 12.445
11.5 | 1.151 | 0.10302 | -0.045 | 11.172
12 | 1.133 | 0.10678 | -0.045 | 10.609
12.5 | 1.11 | 0.11945 | -0.045 | 9.293
13 | 1.082 | 0.12592 | -0.043 | 8.596
13.5 | 1.051 | 0.14224 | -0.042 | 7.39
14 | 1.017 | 0.14663 | -0.042 | 6.935
14.5 | 0.98 | 0.16074 | -0.043 | 6.098
15 | 0.941 | 0.16995 | -0.041 | 5.539
15.5 | 0.901 | 0.18434 | -0.04 | 4.89

## 12. Re 100k Mach 0.10 (2)
BIGFOIL.COM POLAR EXPORT
NACA65-514
NACA65-514 |  |  |  | Cl Max: | 1.2717 | at alpha= | 11.5 | deg
XFOIL ncrit=9 |  |  |  | L/D Max: | 50.455 | at alpha= | 7.5 | deg
Re: | 100000 |  |  | Cd Min: | 0.20641 | at alpha= | 16.5 | deg
Mach: | 0.1 |  |  | Cl=0 at alpha= | 0.17447 | deg
|  |  |  | @ Cl=0.1, Cd= | 0.03156
|  |  |  | @ Cl=0.4, Cd= | 0.036684
|  |  |  | @ Cl=0.6, Cd= | 0.040385
alpha (deg) | Cl | Cd | Cm | Cl/Cd
0 | -0.0216 | 0.03036 | -0.0216 | -0.71146
0.5 | 0.0403 | 0.03089 | -0.0248 | 1.3046
1 | 0.1071 | 0.03164 | -0.0297 | 3.385
1.5 | 0.1864 | 0.03273 | -0.0372 | 5.6951
2 | 0.2854 | 0.03362 | -0.0476 | 8.489
2.5 | 0.3159 | 0.03458 | -0.0475 | 9.1353
3 | 0.3427 | 0.03548 | -0.0462 | 9.659
3.5 | 0.3993 | 0.03667 | -0.0493 | 10.889
4 | 0.4613 | 0.03789 | -0.0528 | 12.1747
4.5 | 0.5217 | 0.03906 | -0.0556 | 13.3564
5 | 0.5789 | 0.04018 | -0.0575 | 14.4077
5.5 | 0.6417 | 0.04079 | -0.0593 | 15.7318
6 | 0.7153 | 0.04044 | -0.0612 | 17.6879
6.5 | 0.8235 | 0.03662 | -0.0639 | 22.4877
7 | 1.0164 | 0.02165 | -0.0677 | 46.9469
7.5 | 1.0313 | 0.02044 | -0.0581 | 50.455
8 | 0.9818 | 0.02576 | -0.0448 | 38.1134
8.5 | 0.9709 | 0.03074 | -0.0385 | 31.5843
9 | 0.9922 | 0.03406 | -0.0351 | 29.1309
9.5 | 1.0446 | 0.03681 | -0.034 | 28.3782
10 | 1.1448 | 0.04102 | -0.038 | 27.9083
10.5 | 1.2103 | 0.04609 | -0.0395 | 26.2595
11 | 1.2608 | 0.05328 | -0.04 | 23.6637
11.5 | 1.2717 | 0.06185 | -0.0368 | 20.561
12 | 1.2676 | 0.06897 | -0.0319 | 18.379
12.5 | 1.2078 | 0.07406 | -0.0236 | 16.3084
13 | 1.1384 | 0.08497 | -0.0212 | 13.3977
13.5 | 1.0812 | 0.09772 | -0.0237 | 11.0643
14 | 1.0631 | 0.11061 | -0.027 | 9.6112
14.5 | 0.8873 | 0.17109 | -0.0671 | 5.1862
15 | 0.9136 | 0.17901 | -0.0674 | 5.1036
15.5 | 0.8914 | 0.18799 | -0.0777 | 4.7417
16 | 0.8892 | 0.19732 | -0.0847 | 4.5064
16.5 | 0.9394 | 0.20641 | -0.0807 | 4.5511

## 13. Re 100k Mach 0.25 (1)
BIGFOIL.COM POLAR EXPORT
NACA65-514
NACA65-514 |  |  |  | Cl Max: | 1.171 | at alpha= | 5.5 | deg
JavaFoil+Calcfoil stall+Eppler ext transition |  |  |  | L/D Max: | 57.868 | at alpha= | 4 | deg
Re: | 100000 |  |  | Cd Min: | 0.01405 | at alpha= | -2 | deg
Mach: | 0.25 |  |  | Cl=0 at alpha= | -4.44 | deg
|  |  |  | @ Cl=0.1, Cd= | 0.020004
|  |  |  | @ Cl=0.4, Cd= | 0.014488
|  |  |  | @ Cl=0.6, Cd= | 0.014416
alpha (deg) | Cl | Cd | Cm | Cl/Cd
-18 | -0.092 | 0.52868 | -0.029 | -0.175
-17.5 | -0.216 | 0.42613 | -0.031 | -0.506
-17 | -0.28 | 0.38282 | -0.032 | -0.731
-16.5 | -0.335 | 0.29375 | -0.033 | -1.142
-16 | -0.385 | 0.26722 | -0.03 | -1.441
-15.5 | -0.43 | 0.23251 | -0.031 | -1.85
-15 | -0.47 | 0.21202 | -0.032 | -2.217
-14.5 | -0.504 | 0.18377 | -0.033 | -2.742
-14 | -0.532 | 0.16612 | -0.033 | -3.201
-13.5 | -0.552 | 0.15263 | -0.034 | -3.615
-13 | -0.556 | 0.13719 | -0.034 | -4.049
-12.5 | -0.554 | 0.12302 | -0.035 | -4.505
-12 | -0.547 | 0.11443 | -0.035 | -4.784
-11.5 | -0.536 | 0.10469 | -0.037 | -5.116
-11 | -0.519 | 0.09544 | -0.038 | -5.436
-10.5 | -0.497 | 0.08887 | -0.038 | -5.595
-10 | -0.471 | 0.08054 | -0.039 | -5.852
-9.5 | -0.441 | 0.07573 | -0.04 | -5.828
-9 | -0.408 | 0.0704 | -0.041 | -5.791
-8.5 | -0.371 | 0.06466 | -0.041 | -5.735
-8 | -0.331 | 0.06059 | -0.042 | -5.466
-7.5 | -0.289 | 0.05677 | -0.043 | -5.094
-7 | -0.245 | 0.05305 | -0.043 | -4.621
-6.5 | -0.199 | 0.04982 | -0.044 | -4.003
-6 | -0.152 | 0.0469 | -0.045 | -3.251
-5.5 | -0.104 | 0.04435 | -0.046 | -2.354
-5 | -0.055 | 0.04229 | -0.047 | -1.311
-4.5 | -0.006 | 0.0404 | -0.049 | -0.149
-4 | 0.044 | 0.03854 | -0.052 | 1.138
-3.5 | 0.114 | 0.01537 | -0.107 | 7.447
-3 | 0.176 | 0.01517 | -0.108 | 11.605
-2.5 | 0.232 | 0.01455 | -0.106 | 15.933
-2 | 0.294 | 0.01405 | -0.107 | 20.894
-1.5 | 0.355 | 0.01451 | -0.108 | 24.452
-1 | 0.417 | 0.01448 | -0.109 | 28.768
-0.5 | 0.479 | 0.01448 | -0.11 | 33.056
0 | 0.548 | 0.01422 | -0.111 | 38.58
0.5 | 0.609 | 0.01445 | -0.112 | 42.123
1 | 0.668 | 0.01472 | -0.113 | 45.419
1.5 | 0.728 | 0.01502 | -0.113 | 48.448
2 | 0.786 | 0.01537 | -0.114 | 51.151
2.5 | 0.84 | 0.01577 | -0.115 | 53.297
3 | 0.896 | 0.01623 | -0.116 | 55.211
3.5 | 0.95 | 0.01676 | -0.116 | 56.669
4 | 1.003 | 0.01732 | -0.117 | 57.868
4.5 | 1.074 | 0.02233 | -0.12 | 48.075
5 | 1.124 | 0.02301 | -0.12 | 48.826
5.5 | 1.171 | 0.02398 | -0.121 | 48.827
6 | 1 | 0.04515 | -0.055 | 22.156
6.5 | 1.036 | 0.0485 | -0.053 | 21.349
7 | 1.068 | 0.05219 | -0.052 | 20.464
7.5 | 1.094 | 0.057 | -0.05 | 19.191
8 | 1.114 | 0.06153 | -0.048 | 18.102
8.5 | 1.128 | 0.0673 | -0.048 | 16.762
9 | 1.136 | 0.07272 | -0.047 | 15.617
9.5 | 1.136 | 0.07876 | -0.047 | 14.425
10 | 1.129 | 0.08561 | -0.046 | 13.189
10.5 | 1.114 | 0.09618 | -0.045 | 11.582

## 14. Re 100k Mach 0.25 (2)
BIGFOIL.COM POLAR EXPORT
NACA65-514
NACA65-514 |  |  |  | Cl Max: | 1.2034 | at alpha= | 11 | deg
XFOIL ncrit=9 |  |  |  | L/D Max: | 44.7558 | at alpha= | 7.5 | deg
Re: | 100000 |  |  | Cd Min: | 0.2353 | at alpha= | -20 | deg
Mach: | 0.25 |  |  | Cl=0 at alpha= | 0.22884 | deg
|  |  |  | @ Cl=0.1, Cd= | 0.032402
|  |  |  | @ Cl=0.4, Cd= | 0.037313
|  |  |  | @ Cl=0.6, Cd= | 0.040767
alpha (deg) | Cl | Cd | Cm | Cl/Cd
-20 | -0.5526 | 0.2353 | -0.0101 | -2.3485
-19.5 | -0.5326 | 0.22535 | -0.0129 | -2.3634
-19 | -0.51 | 0.21723 | -0.0147 | -2.3477
-18.5 | -0.4938 | 0.21113 | -0.0183 | -2.3388
-18 | -0.4891 | 0.2087 | -0.0242 | -2.3436
-17.5 | -0.4793 | 0.20215 | -0.0283 | -2.371
-17 | -0.4485 | 0.1916 | -0.0282 | -2.3408
-16.5 | -0.4358 | 0.18588 | -0.0317 | -2.3445
-16 | -0.4485 | 0.18556 | -0.0386 | -2.417
-15.5 | -0.4115 | 0.17239 | -0.0376 | -2.387
-15 | -0.3964 | 0.16607 | -0.0395 | -2.3869
-14.5 | -0.4148 | 0.1643 | -0.0463 | -2.5247
-14 | -0.3788 | 0.15316 | -0.0446 | -2.4732
-13.5 | -0.3697 | 0.14717 | -0.0464 | -2.5121
-13 | -0.4032 | 0.14458 | -0.054 | -2.7888
-12.5 | -0.3567 | 0.13429 | -0.0494 | -2.6562
-12 | -0.3802 | 0.12995 | -0.0543 | -2.9257
-11.5 | -0.3516 | 0.12228 | -0.051 | -2.8754
-11 | -0.3985 | 0.11852 | -0.056 | -3.3623
-10.5 | -0.3623 | 0.11152 | -0.0498 | -3.2487
-10 | -0.4277 | 0.10945 | -0.0487 | -3.9077
-9.5 | -0.411 | 0.10444 | -0.0412 | -3.9353
-9 | -0.4702 | 0.102 | -0.0382 | -4.6098
-8.5 | -0.4726 | 0.09759 | -0.0324 | -4.8427
-8 | -0.466 | 0.09011 | -0.038 | -5.1715
-7 | -0.4762 | 0.07407 | -0.0531 | -6.4291
-6.5 | -0.5079 | 0.05216 | -0.0711 | -9.7373
-6 | -0.4757 | 0.04399 | -0.0704 | -10.8138
-5.5 | -0.427 | 0.03875 | -0.0701 | -11.0194
-5 | -0.3589 | 0.0346 | -0.0728 | -10.3728
-4.5 | -0.3136 | 0.03181 | -0.0714 | -9.8585
-4 | -0.2468 | 0.02978 | -0.0729 | -8.2874
-3.5 | -0.2027 | 0.02857 | -0.0711 | -7.0949
-3 | -0.1547 | 0.02757 | -0.0703 | -5.6112
-2.5 | -0.1146 | 0.02582 | -0.0665 | -4.4384
-2 | -0.1062 | 0.02778 | -0.0543 | -3.8229
-1.5 | -0.1062 | 0.0295 | -0.039 | -3.6
-1 | -0.1095 | 0.03045 | -0.0238 | -3.5961
-0.5 | -0.0809 | 0.03075 | -0.0201 | -2.6309
0 | -0.0173 | 0.03108 | -0.0228 | -0.55663
0.5 | 0.0205 | 0.03166 | -0.0224 | 0.6475
1 | 0.0972 | 0.03236 | -0.0279 | 3.0037
1.5 | 0.1652 | 0.03337 | -0.0334 | 4.9506
2 | 0.25 | 0.03465 | -0.0421 | 7.215
2.5 | 0.354 | 0.03549 | -0.0525 | 9.9746
3 | 0.3533 | 0.03615 | -0.0464 | 9.7732
3.5 | 0.4023 | 0.03737 | -0.0485 | 10.7653
4 | 0.4604 | 0.03871 | -0.0515 | 11.8936
4.5 | 0.5238 | 0.03989 | -0.0545 | 13.1311
5 | 0.5916 | 0.04074 | -0.0573 | 14.5214
5.5 | 0.6655 | 0.04098 | -0.0597 | 16.2396
6 | 0.7099 | 0.04202 | -0.059 | 16.8943
6.5 | 0.8243 | 0.03794 | -0.0614 | 21.7264
7 | 1.0079 | 0.02266 | -0.0613 | 44.4793
7.5 | 1.0079 | 0.02252 | -0.0497 | 44.7558
8 | 0.9612 | 0.02895 | -0.0396 | 33.2021
8.5 | 0.9613 | 0.03355 | -0.0346 | 28.6528
9 | 0.9935 | 0.03657 | -0.0315 | 27.1671
9.5 | 1.0596 | 0.03938 | -0.0308 | 26.9071
10 | 1.1543 | 0.04453 | -0.0333 | 25.9219
10.5 | 1.1923 | 0.05017 | -0.0315 | 23.7652
11 | 1.2034 | 0.05696 | -0.0279 | 21.1271
11.5 | 1.1907 | 0.06408 | -0.0237 | 18.5815
12 | 1.1656 | 0.07189 | -0.0207 | 16.2137
12.5 | 1.115 | 0.08205 | -0.0198 | 13.5893
13 | 1.0563 | 0.09523 | -0.0232 | 11.0921
13.5 | 1.0017 | 0.11106 | -0.0308 | 9.0194
14 | 0.9715 | 0.12683 | -0.0391 | 7.6599
15 | 0.8931 | 0.18465 | -0.0759 | 4.8367
15.5 | 0.8876 | 0.19355 | -0.0835 | 4.5859
16 | 0.8985 | 0.2023 | -0.0884 | 4.4414

## 15. Re 100k Mach 0.50 (1)
BIGFOIL.COM POLAR EXPORT
NACA65-514
NACA65-514 |  |  |  | Cl Max: | 1.316 | at alpha= | 20 | deg
JavaFoil+Calcfoil stall+Eppler ext transition |  |  |  | L/D Max: | 54.321 | at alpha= | 3.5 | deg
Re: | 100000 |  |  | Cd Min: | 0.01542 | at alpha= | 0 | deg
Mach: | 0.5 |  |  | Cl=0 at alpha= | -4.4375 | deg
|  |  |  | @ Cl=0.1, Cd= | 0.037426
|  |  |  | @ Cl=0.4, Cd= | 0.015938
|  |  |  | @ Cl=0.6, Cd= | 0.015464
alpha (deg) | Cl | Cd | Cm | Cl/Cd
-20 | -0.855 | 0.33948 | -0.047 | -2.519
-19.5 | -0.828 | 0.32798 | -0.048 | -2.525
-19 | -0.801 | 0.33205 | -0.048 | -2.413
-18.5 | -0.774 | 0.32226 | -0.049 | -2.403
-18 | -0.747 | 0.31632 | -0.049 | -2.363
-17.5 | -0.719 | 0.30464 | -0.048 | -2.361
-17 | -0.691 | 0.29552 | -0.047 | -2.339
-16.5 | -0.664 | 0.27983 | -0.047 | -2.373
-16 | -0.637 | 0.25839 | -0.048 | -2.466
-15.5 | -0.61 | 0.25179 | -0.049 | -2.423
-15 | -0.583 | 0.24703 | -0.049 | -2.359
-14.5 | -0.554 | 0.23923 | -0.046 | -2.317
-14 | -0.527 | 0.22425 | -0.046 | -2.349
-13.5 | -0.499 | 0.23609 | -0.046 | -2.116
-13 | -0.472 | 0.21521 | -0.047 | -2.194
-12.5 | -0.445 | 0.21137 | -0.048 | -2.104
-12 | -0.417 | 0.19711 | -0.048 | -2.118
-11.5 | -0.389 | 0.19642 | -0.045 | -1.982
-11 | -0.362 | 0.18802 | -0.044 | -1.924
-10.5 | -0.334 | 0.1882 | -0.044 | -1.776
-10 | -0.307 | 0.16873 | -0.045 | -1.818
-9.5 | -0.279 | 0.16529 | -0.046 | -1.689
-9 | -0.252 | 0.15725 | -0.046 | -1.601
-8.5 | -0.224 | 0.13553 | -0.041 | -1.652
-8 | -0.29 | 0.08136 | -0.042 | -3.564
-7.5 | -0.288 | 0.0665 | -0.046 | -4.324
-7 | -0.256 | 0.06014 | -0.047 | -4.261
-6.5 | -0.214 | 0.05454 | -0.048 | -3.926
-6 | -0.166 | 0.05034 | -0.049 | -3.303
-5.5 | -0.115 | 0.04681 | -0.05 | -2.454
-5 | -0.061 | 0.04378 | -0.051 | -1.401
-4.5 | -0.007 | 0.0417 | -0.053 | -0.16
-4 | 0.049 | 0.03943 | -0.054 | 1.236
-3.5 | 0.105 | 0.03723 | -0.059 | 2.815
-3 | 0.195 | 0.0166 | -0.119 | 11.734
-2.5 | 0.264 | 0.01639 | -0.12 | 16.083
-2 | 0.324 | 0.01611 | -0.117 | 20.128
-1.5 | 0.392 | 0.01594 | -0.118 | 24.593
-1 | 0.46 | 0.01592 | -0.119 | 28.895
-0.5 | 0.529 | 0.01591 | -0.12 | 33.235
0 | 0.607 | 0.01542 | -0.121 | 39.373
0.5 | 0.674 | 0.01577 | -0.122 | 42.716
1 | 0.739 | 0.01615 | -0.123 | 45.772
1.5 | 0.804 | 0.01663 | -0.124 | 48.374
2 | 0.869 | 0.01716 | -0.124 | 50.63
2.5 | 0.926 | 0.01776 | -0.125 | 52.118
3 | 0.986 | 0.01843 | -0.126 | 53.492
3.5 | 1.044 | 0.01922 | -0.127 | 54.321
4 | 1.122 | 0.02489 | -0.13 | 45.098
4.5 | 1.174 | 0.02622 | -0.131 | 44.783
5 | 1.009 | 0.04238 | -0.059 | 23.807
5.5 | 1.041 | 0.04583 | -0.058 | 22.72
6 | 1.063 | 0.05015 | -0.056 | 21.195
6.5 | 1.067 | 0.05702 | -0.053 | 18.722
7 | 1.04 | 0.06686 | -0.051 | 15.559
7.5 | 0.835 | 0.09406 | -0.047 | 8.874
8 | 0.677 | 0.14533 | -0.05 | 4.66
8.5 | 0.704 | 0.14968 | -0.05 | 4.702
9 | 0.731 | 0.16372 | -0.058 | 4.467
9.5 | 0.758 | 0.17989 | -0.057 | 4.212
10 | 0.784 | 0.17116 | -0.058 | 4.581
10.5 | 0.811 | 0.18445 | -0.06 | 4.395
11 | 0.838 | 0.19907 | -0.065 | 4.211
11.5 | 0.864 | 0.20314 | -0.066 | 4.255
12 | 0.891 | 0.21503 | -0.066 | 4.141
12.5 | 0.919 | 0.2186 | -0.072 | 4.202
13 | 0.945 | 0.24132 | -0.073 | 3.915
13.5 | 0.971 | 0.2475 | -0.073 | 3.922
14 | 0.997 | 0.26137 | -0.074 | 3.813
14.5 | 1.025 | 0.29116 | -0.078 | 3.52
15 | 1.051 | 0.28301 | -0.079 | 3.712
15.5 | 1.076 | 0.3028 | -0.079 | 3.555
16 | 1.105 | 0.30504 | -0.084 | 3.623
16.5 | 1.131 | 0.32014 | -0.084 | 3.532
17 | 1.156 | 0.31251 | -0.085 | 3.7
17.5 | 1.182 | 0.3203 | -0.086 | 3.69
18 | 1.211 | 0.35741 | -0.09 | 3.388
18.5 | 1.236 | 0.35133 | -0.09 | 3.518
19 | 1.261 | 0.35013 | -0.09 | 3.602
19.5 | 1.287 | 0.36594 | -0.091 | 3.516
20 | 1.316 | 0.37473 | -0.095 | 3.512

## 16. Re 100k Mach 0.50 (2)
BIGFOIL.COM POLAR EXPORT
NACA65-514
NACA65-514 |  |  |  | Cl Max: | 1.1116 | at alpha= | 20 | deg
XFOIL ncrit=9 |  |  |  | L/D Max: | 28.1191 | at alpha= | 7.5 | deg
Re: | 100000 |  |  | Cd Min: | 0.29493 | at alpha= | 20 | deg
Mach: | 0.5 |  |  | Cl=0 at alpha= | 0.73223 | deg
|  |  |  | @ Cl=0.1, Cd= | 0.036659
|  |  |  | @ Cl=0.4, Cd= | 0.041975
|  |  |  | @ Cl=0.6, Cd= | 0.046976
alpha (deg) | Cl | Cd | Cm | Cl/Cd
-20 | -0.5765 | 0.24913 | -0.0071 | -2.3141
-19.5 | -0.5545 | 0.24144 | -0.0109 | -2.2966
-19 | -0.5366 | 0.23571 | -0.0164 | -2.2765
-18.5 | -0.5321 | 0.23629 | -0.0235 | -2.2519
-18 | -0.4962 | 0.21961 | -0.0243 | -2.2595
-17.5 | -0.4743 | 0.21192 | -0.0275 | -2.2381
-17 | -0.4614 | 0.2072 | -0.0327 | -2.2268
-16.5 | -0.4478 | 0.20044 | -0.0371 | -2.2341
-16 | -0.4199 | 0.19054 | -0.0382 | -2.2037
-15.5 | -0.4046 | 0.18417 | -0.0417 | -2.1969
-15 | -0.4199 | 0.18521 | -0.0485 | -2.2672
-14.5 | -0.3722 | 0.16997 | -0.0467 | -2.1898
-14 | -0.3727 | 0.16626 | -0.051 | -2.2417
-13.5 | -0.3535 | 0.15734 | -0.0519 | -2.2467
-13 | -0.338 | 0.15075 | -0.0524 | -2.2421
-12.5 | -0.3691 | 0.14995 | -0.0577 | -2.4615
-12 | -0.3272 | 0.13925 | -0.0537 | -2.3497
-11.5 | -0.3428 | 0.13502 | -0.0542 | -2.5389
-11 | -0.3364 | 0.12997 | -0.0498 | -2.5883
-10.5 | -0.3825 | 0.12869 | -0.0475 | -2.9723
-10 | -0.3713 | 0.12356 | -0.0408 | -3.005
-9.5 | -0.4158 | 0.12132 | -0.0388 | -3.4273
-9 | -0.4179 | 0.11575 | -0.042 | -3.6104
-8.5 | -0.3872 | 0.10656 | -0.0485 | -3.6336
-8 | -0.3427 | 0.09863 | -0.0519 | -3.4746
-7.5 | -0.3403 | 0.09146 | -0.0587 | -3.7208
-7 | -0.3815 | 0.07191 | -0.0808 | -5.3052
-6.5 | -0.4352 | 0.06231 | -0.0858 | -6.9844
-6 | -0.4412 | 0.05559 | -0.085 | -7.9367
-5.5 | -0.444 | 0.0494 | -0.0825 | -8.9879
-5 | -0.4221 | 0.04454 | -0.0802 | -9.4769
-4.5 | -0.3654 | 0.03909 | -0.0817 | -9.3477
-4 | -0.3268 | 0.03625 | -0.0782 | -9.0152
-3.5 | -0.2626 | 0.0338 | -0.0777 | -7.7692
-3 | -0.212 | 0.03229 | -0.0751 | -6.5655
-2.5 | -0.1671 | 0.0314 | -0.0718 | -5.3217
-2 | -0.1085 | 0.02828 | -0.0735 | -3.8366
-1.5 | -0.1033 | 0.0309 | -0.0577 | -3.343
-1 | -0.0965 | 0.03292 | -0.0408 | -2.9313
-0.5 | -0.1098 | 0.03401 | -0.0227 | -3.2285
0 | -0.0795 | 0.03449 | -0.0171 | -2.305
0.5 | -0.0183 | 0.03492 | -0.0186 | -0.52405
1 | 0.0211 | 0.03555 | -0.0177 | 0.59353
1.5 | 0.0851 | 0.03648 | -0.0206 | 2.3328
2 | 0.1801 | 0.03762 | -0.0285 | 4.7873
2.5 | 0.2592 | 0.0391 | -0.0354 | 6.6292
3 | 0.3285 | 0.04041 | -0.0405 | 8.1292
3.5 | 0.3682 | 0.04135 | -0.04 | 8.9045
4 | 0.4369 | 0.0427 | -0.0436 | 10.2319
4.5 | 0.4825 | 0.04468 | -0.0451 | 10.799
5 | 0.5583 | 0.04593 | -0.0484 | 12.1555
5.5 | 0.6189 | 0.04745 | -0.0498 | 13.0432
6 | 0.7107 | 0.04719 | -0.0518 | 15.0604
6.5 | 0.7952 | 0.04588 | -0.0513 | 17.3322
7 | 0.9303 | 0.03424 | -0.0434 | 27.17
7.5 | 0.9493 | 0.03376 | -0.0331 | 28.1191
8 | 0.9236 | 0.04068 | -0.0282 | 22.704
8.5 | 0.9501 | 0.04429 | -0.0237 | 21.4518
9 | 1.0155 | 0.047 | -0.0198 | 21.6064
9.5 | 1.0646 | 0.05259 | -0.0172 | 20.2434
10 | 1.0652 | 0.06027 | -0.0155 | 17.6738
10.5 | 1.0471 | 0.06961 | -0.0156 | 15.0424
11 | 1.0149 | 0.08091 | -0.0184 | 12.5436
11.5 | 0.9731 | 0.09491 | -0.0252 | 10.2529
12 | 0.9279 | 0.11238 | -0.0365 | 8.2568
12.5 | 0.896 | 0.13178 | -0.0498 | 6.7992
13 | 0.8887 | 0.14733 | -0.0593 | 6.032
13.5 | 0.8923 | 0.16049 | -0.067 | 5.5598
14 | 0.9057 | 0.1722 | -0.073 | 5.2596
14.5 | 0.917 | 0.19636 | -0.0858 | 4.67
15 | 0.9076 | 0.20441 | -0.0961 | 4.4401
15.5 | 0.9519 | 0.21709 | -0.0966 | 4.3848
16 | 0.9498 | 0.22275 | -0.1058 | 4.264
16.5 | 0.9672 | 0.23234 | -0.1121 | 4.1629
17 | 0.9905 | 0.2413 | -0.1168 | 4.1048
17.5 | 1.0059 | 0.2502 | -0.1239 | 4.0204
18.5 | 1.0479 | 0.26821 | -0.1357 | 3.907
19 | 1.0712 | 0.27713 | -0.1409 | 3.8653
19.5 | 1.1016 | 0.29065 | -0.1442 | 3.7901
20 | 1.1116 | 0.29493 | -0.154 | 3.769

## 17. Re 250k Mach 0.00 (1)
BIGFOIL.COM POLAR EXPORT
NACA65-514
NACA65-514 |  |  |  | Cl Max: | 1.279 | at alpha= | 7 | deg
JavaFoil+Calcfoil stall+Eppler ext transition |  |  |  | L/D Max: | 91.066 | at alpha= | 3 | deg
Re: | 250000 |  |  | Cd Min: | 0.00934 | at alpha= | -1 | deg
Mach: | 0 |  |  | Cl=0 at alpha= | -4.4407 | deg
|  |  |  | @ Cl=0.1, Cd= | 0.01181
|  |  |  | @ Cl=0.4, Cd= | 0.00938
|  |  |  | @ Cl=0.6, Cd= | 0.0094185
alpha (deg) | Cl | Cd | Cm | Cl/Cd
-19.5 | -0.525 | 0.22919 | -0.028 | -2.293
-19 | -0.544 | 0.21704 | -0.029 | -2.504
-18.5 | -0.561 | 0.20486 | -0.03 | -2.74
-18 | -0.578 | 0.19489 | -0.03 | -2.967
-17.5 | -0.594 | 0.17981 | -0.03 | -3.304
-17 | -0.609 | 0.16997 | -0.031 | -3.581
-16.5 | -0.621 | 0.15975 | -0.031 | -3.89
-16 | -0.632 | 0.14962 | -0.032 | -4.225
-15.5 | -0.64 | 0.14085 | -0.033 | -4.547
-15 | -0.646 | 0.13371 | -0.033 | -4.83
-14.5 | -0.648 | 0.12449 | -0.034 | -5.206
-14 | -0.647 | 0.11466 | -0.035 | -5.642
-13.5 | -0.641 | 0.10873 | -0.035 | -5.899
-13 | -0.627 | 0.10072 | -0.036 | -6.222
-12.5 | -0.609 | 0.09568 | -0.036 | -6.364
-12 | -0.588 | 0.09013 | -0.038 | -6.526
-11.5 | -0.564 | 0.08428 | -0.038 | -6.698
-11 | -0.538 | 0.07815 | -0.039 | -6.884
-10.5 | -0.509 | 0.0736 | -0.039 | -6.909
-10 | -0.477 | 0.06888 | -0.04 | -6.919
-9.5 | -0.442 | 0.06398 | -0.04 | -6.908
-9 | -0.405 | 0.06021 | -0.041 | -6.731
-8.5 | -0.366 | 0.05691 | -0.041 | -6.436
-8 | -0.326 | 0.05351 | -0.042 | -6.084
-7.5 | -0.283 | 0.05038 | -0.042 | -5.62
-7 | -0.239 | 0.04743 | -0.043 | -5.046
-6.5 | -0.194 | 0.0448 | -0.044 | -4.338
-6 | -0.148 | 0.04239 | -0.046 | -3.499
-5.5 | -0.101 | 0.04015 | -0.048 | -2.528
-5 | -0.066 | 0.01245 | -0.101 | -5.282
-4.5 | -0.007 | 0.01225 | -0.103 | -0.584
-4 | 0.052 | 0.01201 | -0.104 | 4.336
-3.5 | 0.112 | 0.01176 | -0.105 | 9.505
-3 | 0.172 | 0.01159 | -0.106 | 14.845
-2.5 | 0.232 | 0.00943 | -0.107 | 24.626
-2 | 0.294 | 0.00946 | -0.108 | 31.028
-1.5 | 0.355 | 0.0095 | -0.109 | 37.318
-1 | 0.415 | 0.00934 | -0.11 | 44.458
-0.5 | 0.476 | 0.00958 | -0.111 | 49.689
0 | 0.537 | 0.00974 | -0.111 | 55.153
0.5 | 0.597 | 0.00941 | -0.112 | 63.474
1 | 0.657 | 0.00958 | -0.113 | 68.624
1.5 | 0.717 | 0.00967 | -0.114 | 74.203
2 | 0.777 | 0.00986 | -0.114 | 78.801
2.5 | 0.833 | 0.0096 | -0.115 | 86.709
3 | 0.89 | 0.00977 | -0.116 | 91.066
3.5 | 0.946 | 0.01079 | -0.116 | 87.674
4 | 1 | 0.01103 | -0.117 | 90.704
4.5 | 1.05 | 0.01746 | -0.117 | 60.141
5 | 1.1 | 0.01817 | -0.118 | 60.57
5.5 | 1.149 | 0.01893 | -0.118 | 60.693
6 | 1.195 | 0.01977 | -0.118 | 60.442
6.5 | 1.238 | 0.02059 | -0.119 | 60.156
7 | 1.279 | 0.02149 | -0.119 | 59.503
7.5 | 1.08 | 0.04969 | -0.057 | 21.732
8 | 1.107 | 0.05311 | -0.057 | 20.836
8.5 | 1.128 | 0.05706 | -0.054 | 19.769
9 | 1.146 | 0.06106 | -0.051 | 18.765
9.5 | 1.16 | 0.06515 | -0.051 | 17.809
10 | 1.17 | 0.07028 | -0.05 | 16.653
10.5 | 1.176 | 0.0755 | -0.048 | 15.57
11 | 1.173 | 0.08118 | -0.047 | 14.448
11.5 | 1.164 | 0.08645 | -0.048 | 13.464
12 | 1.15 | 0.09346 | -0.048 | 12.302

## 18. Re 250k Mach 0.00 (2)
BIGFOIL.COM POLAR EXPORT
NACA65-514
NACA65-514 |  |  |  | Cl Max: | 1.2911 | at alpha= | 12.5 | deg
XFOIL ncrit=9 |  |  |  | L/D Max: | 84.3854 | at alpha= | 6.5 | deg
Re: | 250000 |  |  | Cd Min: | 0.22339 | at alpha= | -20 | deg
Mach: | 0 |  |  | Cl=0 at alpha= | -3.8051 | deg
|  |  |  | @ Cl=0.1, Cd= | 0.011267
|  |  |  | @ Cl=0.4, Cd= | 0.01262
|  |  |  | @ Cl=0.6, Cd= | 0.013008
alpha (deg) | Cl | Cd | Cm | Cl/Cd
-20 | -0.5323 | 0.22339 | -0.0079 | -2.3828
-19.5 | -0.5207 | 0.21743 | -0.0133 | -2.3948
-19 | -0.5169 | 0.21223 | -0.0193 | -2.4356
-18.5 | -0.4898 | 0.2034 | -0.0191 | -2.4081
-18 | -0.4738 | 0.19746 | -0.0217 | -2.3995
-17.5 | -0.4596 | 0.1911 | -0.0249 | -2.405
-17 | -0.4619 | 0.18546 | -0.0321 | -2.4906
-16.5 | -0.4421 | 0.17653 | -0.0329 | -2.5044
-16 | -0.4244 | 0.1706 | -0.0341 | -2.4877
-15.5 | -0.4122 | 0.16429 | -0.0366 | -2.509
-15 | -0.4153 | 0.15742 | -0.0426 | -2.6382
-14.5 | -0.4144 | 0.14821 | -0.0464 | -2.796
-14 | -0.3932 | 0.14259 | -0.0454 | -2.7576
-13.5 | -0.3822 | 0.13658 | -0.0467 | -2.7984
-13 | -0.3778 | 0.12968 | -0.0492 | -2.9133
-12.5 | -0.3943 | 0.12041 | -0.0571 | -3.2746
-12 | -0.3946 | 0.1115 | -0.0576 | -3.539
-11.5 | -0.3832 | 0.1069 | -0.0562 | -3.5847
-11 | -0.3868 | 0.10112 | -0.0561 | -3.8252
-10.5 | -0.4154 | 0.09655 | -0.0524 | -4.3024
-10 | -0.4486 | 0.07656 | -0.0776 | -5.8595
-9.5 | -0.4739 | 0.06591 | -0.0945 | -7.1901
-9 | -0.4448 | 0.0536 | -0.1004 | -8.2985
-8.5 | -0.4115 | 0.04721 | -0.1054 | -8.7164
-8 | -0.3867 | 0.04049 | -0.1076 | -9.5505
-7.5 | -0.3601 | 0.02959 | -0.1042 | -12.1697
-7 | -0.3113 | 0.02499 | -0.1039 | -12.457
-6.5 | -0.2584 | 0.02238 | -0.1037 | -11.546
-6 | -0.2095 | 0.01947 | -0.1026 | -10.7601
-5.5 | -0.1615 | 0.01742 | -0.1014 | -9.271
-5 | -0.1125 | 0.01627 | -0.1005 | -6.9146
-4.5 | -0.0633 | 0.01494 | -0.0997 | -4.2369
-4 | -0.0159 | 0.01406 | -0.0989 | -1.1309
-3.5 | 0.0249 | 0.01098 | -0.099 | 2.2678
-3 | 0.0803 | 0.01112 | -0.0984 | 7.2212
-2.5 | 0.1325 | 0.01151 | -0.0972 | 11.5117
-2 | 0.1786 | 0.01241 | -0.0935 | 14.3916
-1.5 | 0.2338 | 0.01251 | -0.0933 | 18.689
-1 | 0.2871 | 0.01255 | -0.093 | 22.8765
-0.5 | 0.3465 | 0.01251 | -0.0942 | 27.6978
0 | 0.3992 | 0.01262 | -0.094 | 31.6323
0.5 | 0.4582 | 0.01263 | -0.0949 | 36.2787
1 | 0.5112 | 0.0128 | -0.0949 | 39.9375
1.5 | 0.5686 | 0.01287 | -0.0954 | 44.1803
2 | 0.6211 | 0.0131 | -0.0954 | 47.4122
2.5 | 0.6785 | 0.01321 | -0.0959 | 51.3626
3 | 0.7278 | 0.01343 | -0.095 | 54.1921
3.5 | 0.7817 | 0.01351 | -0.0948 | 57.8608
4 | 0.8384 | 0.01343 | -0.0948 | 62.4274
4.5 | 0.8856 | 0.0131 | -0.0927 | 67.6031
5 | 0.9297 | 0.01231 | -0.0891 | 75.524
5.5 | 0.9677 | 0.01212 | -0.0852 | 79.8432
6 | 0.9995 | 0.01199 | -0.08 | 83.3611
6.5 | 1.016 | 0.01204 | -0.0719 | 84.3854
7 | 1.0051 | 0.01538 | -0.0633 | 65.3511
7.5 | 0.9916 | 0.01977 | -0.0557 | 50.1568
8 | 1.01 | 0.02243 | -0.0521 | 45.029
8.5 | 1.0284 | 0.02518 | -0.0488 | 40.8419
9 | 1.0517 | 0.02778 | -0.0461 | 37.8582
9.5 | 1.077 | 0.03042 | -0.0438 | 35.4043
10 | 1.1121 | 0.03329 | -0.0418 | 33.4064
10.5 | 1.1537 | 0.03561 | -0.0407 | 32.3982
11 | 1.1961 | 0.03822 | -0.0399 | 31.2951
11.5 | 1.2612 | 0.04307 | -0.0411 | 29.2826
12 | 1.2785 | 0.0469 | -0.0381 | 27.2601
12.5 | 1.2911 | 0.05268 | -0.0353 | 24.5084
13 | 1.2863 | 0.05917 | -0.0321 | 21.7391
13.5 | 1.2789 | 0.06509 | -0.0301 | 19.6482
14 | 1.2813 | 0.0711 | -0.0295 | 18.0211
14.5 | 1.2491 | 0.08081 | -0.029 | 15.4572
15 | 0.9321 | 0.16042 | -0.0687 | 5.8104
15.5 | 0.9298 | 0.17282 | -0.0761 | 5.3802
16 | 0.9634 | 0.1719 | -0.0725 | 5.6044
16.5 | 0.9341 | 0.19536 | -0.0895 | 4.7814
17 | 0.9451 | 0.2037 | -0.0946 | 4.6397
17.5 | 0.9682 | 0.2079 | -0.0954 | 4.657

## 19. Re 250k Mach 0.10 (1)
BIGFOIL.COM POLAR EXPORT
NACA65-514
NACA65-514 |  |  |  | Cl Max: | 1.317 | at alpha= | 7.5 | deg
JavaFoil+Calcfoil stall+Eppler ext transition |  |  |  | L/D Max: | 90.738 | at alpha= | 3 | deg
Re: | 250000 |  |  | Cd Min: | 0.00934 | at alpha= | 0 | deg
Mach: | 0.1 |  |  | Cl=0 at alpha= | -4.4407 | deg
|  |  |  | @ Cl=0.1, Cd= | 0.011858
|  |  |  | @ Cl=0.4, Cd= | 0.0094234
|  |  |  | @ Cl=0.6, Cd= | 0.00946
alpha (deg) | Cl | Cd | Cm | Cl/Cd
-19 | -0.5 | 0.23743 | -0.032 | -2.106
-18.5 | -0.52 | 0.21302 | -0.029 | -2.442
-18 | -0.54 | 0.20035 | -0.03 | -2.696
-17.5 | -0.559 | 0.1885 | -0.03 | -2.967
-17 | -0.577 | 0.17511 | -0.031 | -3.297
-16.5 | -0.593 | 0.165 | -0.031 | -3.597
-16 | -0.608 | 0.15721 | -0.032 | -3.866
-15.5 | -0.619 | 0.14323 | -0.032 | -4.324
-15 | -0.628 | 0.1356 | -0.033 | -4.632
-14.5 | -0.633 | 0.12622 | -0.033 | -5.018
-14 | -0.635 | 0.11869 | -0.035 | -5.351
-13.5 | -0.632 | 0.10906 | -0.035 | -5.798
-13 | -0.619 | 0.10284 | -0.036 | -6.023
-12.5 | -0.603 | 0.09636 | -0.037 | -6.263
-12 | -0.584 | 0.0915 | -0.037 | -6.385
-11.5 | -0.562 | 0.0842 | -0.038 | -6.671
-11 | -0.536 | 0.07884 | -0.039 | -6.802
-10.5 | -0.508 | 0.07429 | -0.039 | -6.834
-10 | -0.476 | 0.06922 | -0.04 | -6.882
-9.5 | -0.442 | 0.06407 | -0.04 | -6.905
-9 | -0.406 | 0.06076 | -0.041 | -6.681
-8.5 | -0.367 | 0.05701 | -0.041 | -6.441
-8 | -0.327 | 0.05356 | -0.042 | -6.097
-7.5 | -0.284 | 0.05041 | -0.042 | -5.637
-7 | -0.24 | 0.04763 | -0.043 | -5.046
-6.5 | -0.195 | 0.04495 | -0.044 | -4.342
-6 | -0.149 | 0.04247 | -0.046 | -3.508
-5.5 | -0.102 | 0.04023 | -0.048 | -2.534
-5 | -0.054 | 0.0381 | -0.051 | -1.422
-4.5 | -0.007 | 0.01229 | -0.103 | -0.585
-4 | 0.052 | 0.01205 | -0.104 | 4.34
-3.5 | 0.112 | 0.01181 | -0.105 | 9.508
-3 | 0.173 | 0.01162 | -0.106 | 14.873
-2.5 | 0.233 | 0.00945 | -0.107 | 24.69
-2 | 0.295 | 0.00948 | -0.108 | 31.106
-1.5 | 0.356 | 0.00951 | -0.109 | 37.443
-1 | 0.417 | 0.00939 | -0.11 | 44.449
-0.5 | 0.478 | 0.00949 | -0.111 | 50.431
0 | 0.54 | 0.00934 | -0.112 | 57.845
0.5 | 0.6 | 0.00946 | -0.113 | 63.426
1 | 0.66 | 0.00957 | -0.113 | 69.019
1.5 | 0.721 | 0.00975 | -0.114 | 73.955
2 | 0.781 | 0.00992 | -0.115 | 78.738
2.5 | 0.837 | 0.00967 | -0.116 | 86.565
3 | 0.894 | 0.00986 | -0.116 | 90.738
3.5 | 0.951 | 0.01082 | -0.117 | 87.84
4 | 1.005 | 0.01112 | -0.117 | 90.366
4.5 | 1.054 | 0.01755 | -0.118 | 60.089
5 | 1.105 | 0.01828 | -0.118 | 60.442
5.5 | 1.153 | 0.01906 | -0.119 | 60.521
6 | 1.199 | 0.01991 | -0.119 | 60.237
6.5 | 1.243 | 0.02079 | -0.119 | 59.769
7 | 1.283 | 0.0217 | -0.12 | 59.097
7.5 | 1.317 | 0.02268 | -0.12 | 58.051
8 | 1.108 | 0.05339 | -0.055 | 20.747
8.5 | 1.129 | 0.05689 | -0.054 | 19.844
9 | 1.146 | 0.06166 | -0.051 | 18.579
9.5 | 1.159 | 0.0663 | -0.052 | 17.483
10 | 1.167 | 0.07063 | -0.049 | 16.516
10.5 | 1.17 | 0.07657 | -0.049 | 15.279
11 | 1.164 | 0.08311 | -0.048 | 14.009
11.5 | 1.152 | 0.08765 | -0.048 | 13.138
12 | 1.134 | 0.09411 | -0.049 | 12.046
12.5 | 1.111 | 0.10151 | -0.049 | 10.942

## 20. Re 250k Mach 0.10 (2)
BIGFOIL.COM POLAR EXPORT
NACA65-514
NACA65-514 |  |  |  | Cl Max: | 1.2798 | at alpha= | 12.5 | deg
XFOIL ncrit=9 |  |  |  | L/D Max: | 83.4126 | at alpha= | 6.5 | deg
Re: | 250000 |  |  | Cd Min: | 0.22403 | at alpha= | -20 | deg
Mach: | 0.1 |  |  | Cl=0 at alpha= | -3.8073 | deg
|  |  |  | @ Cl=0.1, Cd= | 0.011309
|  |  |  | @ Cl=0.4, Cd= | 0.012669
|  |  |  | @ Cl=0.6, Cd= | 0.013075
alpha (deg) | Cl | Cd | Cm | Cl/Cd
-20 | -0.5332 | 0.22403 | -0.0078 | -2.38
-19.5 | -0.5217 | 0.21813 | -0.0134 | -2.3917
-19 | -0.5149 | 0.21213 | -0.0188 | -2.4273
-18.5 | -0.4899 | 0.20401 | -0.0191 | -2.4014
-18 | -0.4738 | 0.19803 | -0.0218 | -2.3926
-17.5 | -0.4595 | 0.19162 | -0.025 | -2.398
-17 | -0.4617 | 0.18608 | -0.0322 | -2.4812
-16.5 | -0.4409 | 0.17711 | -0.0329 | -2.4894
-16 | -0.4234 | 0.17114 | -0.0343 | -2.474
-15.5 | -0.4112 | 0.16479 | -0.0367 | -2.4953
-15 | -0.4147 | 0.15801 | -0.0429 | -2.6245
-14.5 | -0.4117 | 0.14892 | -0.0462 | -2.7646
-14 | -0.3907 | 0.14324 | -0.0455 | -2.7276
-13.5 | -0.38 | 0.13717 | -0.0468 | -2.7703
-13 | -0.3759 | 0.13023 | -0.0494 | -2.8864
-12.5 | -0.3923 | 0.12115 | -0.0573 | -3.2381
-12 | -0.3893 | 0.1127 | -0.0571 | -3.4543
-11.5 | -0.3789 | 0.1079 | -0.056 | -3.5116
-11 | -0.3829 | 0.10209 | -0.0559 | -3.7506
-10.5 | -0.4123 | 0.09769 | -0.0519 | -4.2205
-10 | -0.4496 | 0.07693 | -0.08 | -5.8443
-9.5 | -0.4685 | 0.0668 | -0.0952 | -7.0135
-9 | -0.4357 | 0.05485 | -0.1005 | -7.9435
-8.5 | -0.4068 | 0.04799 | -0.1063 | -8.4768
-8 | -0.3838 | 0.04108 | -0.1086 | -9.3427
-7.5 | -0.3608 | 0.02979 | -0.1052 | -12.1114
-7 | -0.3126 | 0.02542 | -0.1046 | -12.2974
-6.5 | -0.2614 | 0.02262 | -0.1041 | -11.5561
-6 | -0.2102 | 0.01972 | -0.1033 | -10.6592
-5.5 | -0.1622 | 0.01757 | -0.1021 | -9.2316
-5 | -0.1135 | 0.01639 | -0.101 | -6.925
-4.5 | -0.0647 | 0.0151 | -0.1001 | -4.2848
-4 | -0.0158 | 0.01417 | -0.0994 | -1.115
-3.5 | 0.0252 | 0.01114 | -0.0995 | 2.2621
-3 | 0.0795 | 0.01117 | -0.0988 | 7.1173
-2.5 | 0.1327 | 0.01153 | -0.0976 | 11.5091
-2 | 0.1791 | 0.01246 | -0.094 | 14.374
-1.5 | 0.2344 | 0.01256 | -0.0936 | 18.6624
-1 | 0.2879 | 0.01261 | -0.0934 | 22.8311
-0.5 | 0.3485 | 0.01257 | -0.0947 | 27.7247
0 | 0.4006 | 0.01267 | -0.0943 | 31.618
0.5 | 0.4605 | 0.0127 | -0.0954 | 36.2598
1 | 0.513 | 0.01287 | -0.0952 | 39.8601
1.5 | 0.5709 | 0.01296 | -0.0958 | 44.0509
2 | 0.6242 | 0.01317 | -0.0958 | 47.3956
2.5 | 0.6803 | 0.01331 | -0.096 | 51.1119
3 | 0.7315 | 0.0135 | -0.0954 | 54.1852
3.5 | 0.785 | 0.01361 | -0.0951 | 57.6782
4 | 0.8407 | 0.01356 | -0.0948 | 61.9985
4.5 | 0.8903 | 0.01315 | -0.0929 | 67.7034
5 | 0.9359 | 0.01236 | -0.0896 | 75.7201
5.5 | 0.9733 | 0.01218 | -0.0854 | 79.9097
6 | 1.0034 | 0.01205 | -0.0798 | 83.2697
6.5 | 1.0168 | 0.01219 | -0.0711 | 83.4126
7 | 1.0018 | 0.01577 | -0.062 | 63.5257
7.5 | 0.9901 | 0.02013 | -0.0548 | 49.1853
8 | 1.0093 | 0.0228 | -0.0514 | 44.2675
8.5 | 1.0265 | 0.02569 | -0.048 | 39.9572
9 | 1.0508 | 0.02829 | -0.0453 | 37.1439
9.5 | 1.0763 | 0.031 | -0.043 | 34.7194
10 | 1.1134 | 0.03383 | -0.0411 | 32.9116
10.5 | 1.1558 | 0.03622 | -0.0399 | 31.9105
11 | 1.1999 | 0.039 | -0.0392 | 30.7667
11.5 | 1.2585 | 0.04404 | -0.0397 | 28.5763
12 | 1.2732 | 0.04829 | -0.0366 | 26.3657
12.5 | 1.2798 | 0.05447 | -0.0336 | 23.4955
13 | 1.2688 | 0.06158 | -0.0305 | 20.6041
13.5 | 1.2482 | 0.06919 | -0.0285 | 18.0402
14 | 1.2184 | 0.07827 | -0.0281 | 15.5666
14.5 | 1.1612 | 0.09219 | -0.0308 | 12.5957
15 | 1.1004 | 0.10933 | -0.0382 | 10.0649
15.5 | 1.0472 | 0.12861 | -0.0498 | 8.1424
16 | 0.9553 | 0.17668 | -0.0763 | 5.407
16.5 | 0.9351 | 0.19662 | -0.0905 | 4.7559
17 | 0.9457 | 0.2052 | -0.0958 | 4.6087
17.5 | 0.9688 | 0.20964 | -0.0968 | 4.6213

## 21. Re 250k Mach 0.25 (1)
BIGFOIL.COM POLAR EXPORT
NACA65-514
NACA65-514 |  |  |  | Cl Max: | 1.301 | at alpha= | 7 | deg
JavaFoil+Calcfoil stall+Eppler ext transition |  |  |  | L/D Max: | 90.272 | at alpha= | 4 | deg
Re: | 250000 |  |  | Cd Min: | 0.00935 | at alpha= | 0 | deg
Mach: | 0.25 |  |  | Cl=0 at alpha= | -4.4426 | deg
|  |  |  | @ Cl=0.1, Cd= | 0.012099
|  |  |  | @ Cl=0.4, Cd= | 0.0097456
|  |  |  | @ Cl=0.6, Cd= | 0.0095837
alpha (deg) | Cl | Cd | Cm | Cl/Cd
-18 | -0.092 | 0.38971 | -0.032 | -0.237
-17.5 | -0.216 | 0.25907 | -0.034 | -0.833
-17 | -0.28 | 0.24063 | -0.034 | -1.164
-16.5 | -0.336 | 0.21904 | -0.035 | -1.533
-16 | -0.385 | 0.21088 | -0.031 | -1.827
-15.5 | -0.43 | 0.18365 | -0.032 | -2.343
-15 | -0.47 | 0.16514 | -0.032 | -2.846
-14.5 | -0.504 | 0.14999 | -0.033 | -3.361
-14 | -0.532 | 0.13501 | -0.034 | -3.939
-13.5 | -0.552 | 0.12316 | -0.035 | -4.481
-13 | -0.556 | 0.11499 | -0.035 | -4.832
-12.5 | -0.554 | 0.1064 | -0.037 | -5.211
-12 | -0.548 | 0.09779 | -0.037 | -5.6
-11.5 | -0.536 | 0.08899 | -0.038 | -6.021
-11 | -0.519 | 0.08373 | -0.039 | -6.2
-10.5 | -0.497 | 0.07813 | -0.039 | -6.367
-10 | -0.472 | 0.07142 | -0.041 | -6.602
-9.5 | -0.441 | 0.06663 | -0.041 | -6.626
-9 | -0.408 | 0.06237 | -0.042 | -6.539
-8.5 | -0.371 | 0.05796 | -0.042 | -6.399
-8 | -0.331 | 0.05454 | -0.043 | -6.074
-7.5 | -0.289 | 0.05115 | -0.044 | -5.655
-7 | -0.245 | 0.04817 | -0.044 | -5.09
-6.5 | -0.2 | 0.04544 | -0.045 | -4.391
-6 | -0.153 | 0.04285 | -0.046 | -3.56
-5.5 | -0.105 | 0.04051 | -0.049 | -2.58
-5 | -0.056 | 0.03837 | -0.051 | -1.448
-4.5 | -0.007 | 0.01253 | -0.106 | -0.587
-4 | 0.054 | 0.01228 | -0.107 | 4.365
-3.5 | 0.115 | 0.01204 | -0.108 | 9.562
-3 | 0.177 | 0.01181 | -0.109 | 14.996
-2.5 | 0.239 | 0.00962 | -0.11 | 24.853
-2 | 0.302 | 0.00964 | -0.111 | 31.361
-1.5 | 0.365 | 0.00969 | -0.112 | 37.688
-1 | 0.428 | 0.00979 | -0.113 | 43.713
-0.5 | 0.491 | 0.00966 | -0.114 | 50.856
0 | 0.554 | 0.00935 | -0.115 | 59.301
0.5 | 0.617 | 0.00967 | -0.116 | 63.778
1 | 0.679 | 0.00977 | -0.117 | 69.453
1.5 | 0.741 | 0.00993 | -0.117 | 74.556
2 | 0.802 | 0.00969 | -0.118 | 82.749
2.5 | 0.859 | 0.00989 | -0.119 | 86.878
3 | 0.917 | 0.01086 | -0.119 | 84.453
3.5 | 0.974 | 0.01111 | -0.12 | 87.704
4 | 1.029 | 0.0114 | -0.12 | 90.272
4.5 | 1.079 | 0.01822 | -0.121 | 59.236
5 | 1.13 | 0.01901 | -0.121 | 59.423
5.5 | 1.178 | 0.01985 | -0.122 | 59.343
6 | 1.223 | 0.02075 | -0.122 | 58.933
6.5 | 1.264 | 0.02178 | -0.122 | 58.028
7 | 1.301 | 0.02274 | -0.123 | 57.207
7.5 | 1.095 | 0.05115 | -0.054 | 21.41
8 | 1.115 | 0.05524 | -0.053 | 20.184
8.5 | 1.129 | 0.05949 | -0.051 | 18.973
9 | 1.136 | 0.06464 | -0.051 | 17.581
9.5 | 1.137 | 0.06947 | -0.049 | 16.362
10 | 1.13 | 0.07534 | -0.049 | 14.994
10.5 | 1.114 | 0.08249 | -0.047 | 13.51
11 | 1.085 | 0.09077 | -0.048 | 11.953
11.5 | 1.043 | 0.0988 | -0.048 | 10.561
12 | 0.992 | 0.10916 | -0.046 | 9.09

## 22. Re 250k Mach 0.25 (2)
BIGFOIL.COM POLAR EXPORT
NACA65-514
NACA65-514 |  |  |  | Cl Max: | 1.2333 | at alpha= | 11.5 | deg
XFOIL ncrit=9 |  |  |  | L/D Max: | 153.632 | at alpha= | -0.5 | deg
Re: | 250000 |  |  | Cd Min: | 0.22768 | at alpha= | -20 | deg
Mach: | 0.25 |  |  | Cl=0 at alpha= | -3.7854 | deg
|  |  |  | @ Cl=0.1, Cd= | 0.0018532
|  |  |  | @ Cl=0.4, Cd= | 0.011261
|  |  |  | @ Cl=0.6, Cd= | 0.013465
alpha (deg) | Cl | Cd | Cm | Cl/Cd
-20 | -0.5384 | 0.22768 | -0.0078 | -2.3647
-19.5 | -0.5275 | 0.22215 | -0.014 | -2.3745
-19 | -0.5114 | 0.21417 | -0.0173 | -2.3878
-18.5 | -0.4912 | 0.20738 | -0.0191 | -2.3686
-18 | -0.4747 | 0.20115 | -0.0222 | -2.3599
-17.5 | -0.4597 | 0.19451 | -0.0257 | -2.3634
-17 | -0.4614 | 0.18949 | -0.0331 | -2.435
-16.5 | -0.4358 | 0.18016 | -0.033 | -2.419
-16 | -0.4193 | 0.17404 | -0.0349 | -2.4092
-15.5 | -0.4067 | 0.16748 | -0.0377 | -2.4283
-15 | -0.4115 | 0.16119 | -0.0445 | -2.5529
-14.5 | -0.3975 | 0.15249 | -0.0454 | -2.6067
-14 | -0.3794 | 0.14646 | -0.0458 | -2.5905
-13.5 | -0.3697 | 0.1401 | -0.0477 | -2.6388
-13 | -0.3713 | 0.13289 | -0.0519 | -2.794
-12.5 | -0.3824 | 0.12491 | -0.0583 | -3.0614
-12 | -0.3663 | 0.11797 | -0.0554 | -3.105
-11.5 | -0.3604 | 0.11245 | -0.0552 | -3.205
-11 | -0.368 | 0.10669 | -0.0549 | -3.4492
-10.5 | -0.3998 | 0.10107 | -0.0544 | -3.9557
-10 | -0.4226 | 0.08173 | -0.0837 | -5.1707
-9.5 | -0.3685 | 0.07645 | -0.0795 | -4.8201
-9 | -0.3676 | 0.062 | -0.099 | -5.929
-8 | -0.3602 | 0.04441 | -0.1141 | -8.1108
-7 | -0.3019 | 0.01396 | -0.1046 | -21.6261
-6.5 | -0.2616 | 0.01055 | -0.1029 | -24.7962
-6 | -0.2133 | 0.00799 | -0.1018 | -26.6959
-5.5 | -0.1645 | 0.00599 | -0.1006 | -27.4624
-5 | -0.1166 | 0.00491 | -0.0992 | -23.7475
-4.5 | -0.067 | 0.00416 | -0.098 | -16.1058
-4 | -0.0209 | 0.0033 | -0.097 | -6.3333
-3.5 | 0.0278 | 0.00274 | -0.0965 | 10.146
-3 | 0.077 | 0.00181 | -0.0974 | 42.5414
-2.5 | 0.1302 | 0.00191 | -0.0962 | 68.1675
-2 | 0.1769 | 0.00215 | -0.0922 | 82.2791
-1.5 | 0.2304 | 0.0022 | -0.091 | 104.7273
-1 | 0.2844 | 0.00225 | -0.0908 | 126.4
-0.5 | 0.3426 | 0.00223 | -0.0914 | 153.6323
0 | 0.4108 | 0.01296 | -0.0964 | 31.6975
0.5 | 0.4672 | 0.01313 | -0.0968 | 35.5826
1 | 0.526 | 0.01319 | -0.0971 | 39.8787
1.5 | 0.5809 | 0.01343 | -0.0972 | 43.2539
2 | 0.6406 | 0.01354 | -0.0977 | 47.3117
2.5 | 0.6923 | 0.01384 | -0.097 | 50.0217
3 | 0.7528 | 0.01393 | -0.0976 | 54.0416
3.5 | 0.8072 | 0.01407 | -0.0971 | 57.3703
4 | 0.8589 | 0.01409 | -0.0956 | 60.9581
4.5 | 0.9134 | 0.01344 | -0.0937 | 67.9613
5 | 0.9576 | 0.0127 | -0.0896 | 75.4016
5.5 | 0.9993 | 0.01251 | -0.0857 | 79.8801
6 | 1.0234 | 0.01243 | -0.0783 | 82.3331
6.5 | 1.0118 | 0.0133 | -0.0651 | 76.0752
7 | 0.986 | 0.01795 | -0.056 | 54.9304
7.5 | 0.9854 | 0.02202 | -0.0507 | 44.7502
8 | 1.005 | 0.02494 | -0.0474 | 40.2967
8.5 | 1.0191 | 0.02841 | -0.0439 | 35.8712
9 | 1.0467 | 0.03111 | -0.0414 | 33.6451
9.5 | 1.0756 | 0.03409 | -0.039 | 31.5518
10 | 1.1222 | 0.03686 | -0.0373 | 30.4449
10.5 | 1.1655 | 0.03982 | -0.0358 | 29.2692
11 | 1.2102 | 0.04384 | -0.0346 | 27.6049
11.5 | 1.2333 | 0.05029 | -0.0325 | 24.5238
12 | 1.2267 | 0.05638 | -0.0292 | 21.7577
12.5 | 1.2092 | 0.06449 | -0.027 | 18.7502
13 | 1.179 | 0.07411 | -0.0265 | 15.9088
13.5 | 1.141 | 0.08547 | -0.0284 | 13.3497
14 | 1.0992 | 0.09885 | -0.0334 | 11.1199
14.5 | 1.0566 | 0.11459 | -0.0419 | 9.2207
15 | 1.0191 | 0.13215 | -0.0527 | 7.7117
15.5 | 0.9236 | 0.18381 | -0.0844 | 5.0248
16 | 0.9427 | 0.19001 | -0.0869 | 4.9613
16.5 | 0.9496 | 0.20103 | -0.0926 | 4.7237

## 23. Re 250k Mach 0.50 (1)
BIGFOIL.COM POLAR EXPORT
NACA65-514
NACA65-514 |  |  |  | Cl Max: | 1.316 | at alpha= | 20 | deg
JavaFoil+Calcfoil stall+Eppler ext transition |  |  |  | L/D Max: | 85.386 | at alpha= | 3.5 | deg
Re: | 250000 |  |  | Cd Min: | 0.00967 | at alpha= | 0.5 | deg
Mach: | 0.5 |  |  | Cl=0 at alpha= | -4.447 | deg
|  |  |  | @ Cl=0.1, Cd= | 0.013159
|  |  |  | @ Cl=0.4, Cd= | 0.010121
|  |  |  | @ Cl=0.6, Cd= | 0.010029
alpha (deg) | Cl | Cd | Cm | Cl/Cd
-20 | -0.855 | 0.26589 | -0.047 | -3.216
-19.5 | -0.828 | 0.25704 | -0.048 | -3.222
-19 | -0.801 | 0.25421 | -0.048 | -3.152
-18.5 | -0.774 | 0.24738 | -0.049 | -3.13
-18 | -0.747 | 0.24181 | -0.049 | -3.091
-17.5 | -0.72 | 0.23035 | -0.049 | -3.126
-17 | -0.691 | 0.22148 | -0.047 | -3.121
-16.5 | -0.664 | 0.22164 | -0.048 | -2.997
-16 | -0.637 | 0.19779 | -0.048 | -3.222
-15.5 | -0.61 | 0.192 | -0.049 | -3.177
-15 | -0.583 | 0.18752 | -0.049 | -3.108
-14.5 | -0.554 | 0.18046 | -0.047 | -3.072
-14 | -0.527 | 0.17069 | -0.046 | -3.087
-13.5 | -0.499 | 0.17515 | -0.047 | -2.852
-13 | -0.472 | 0.16235 | -0.047 | -2.909
-12.5 | -0.445 | 0.15868 | -0.048 | -2.803
-12 | -0.417 | 0.15379 | -0.048 | -2.714
-11.5 | -0.389 | 0.14651 | -0.046 | -2.658
-11 | -0.362 | 0.14533 | -0.044 | -2.489
-10.5 | -0.334 | 0.13946 | -0.045 | -2.397
-10 | -0.307 | 0.12774 | -0.045 | -2.402
-9.5 | -0.279 | 0.12465 | -0.046 | -2.241
-9 | -0.252 | 0.11624 | -0.046 | -2.166
-8.5 | -0.224 | 0.10176 | -0.042 | -2.2
-8 | -0.29 | 0.06926 | -0.044 | -4.188
-7.5 | -0.288 | 0.05802 | -0.047 | -4.957
-7 | -0.256 | 0.053 | -0.048 | -4.836
-6.5 | -0.214 | 0.0485 | -0.049 | -4.416
-6 | -0.166 | 0.04521 | -0.05 | -3.678
-5.5 | -0.115 | 0.04222 | -0.051 | -2.722
-5 | -0.061 | 0.03989 | -0.053 | -1.538
-4.5 | -0.007 | 0.03794 | -0.055 | -0.176
-4 | 0.059 | 0.01334 | -0.118 | 4.431
-3.5 | 0.127 | 0.01304 | -0.119 | 9.749
-3 | 0.196 | 0.01277 | -0.121 | 15.34
-2.5 | 0.265 | 0.01253 | -0.122 | 21.149
-2 | 0.334 | 0.01013 | -0.122 | 32.982
-1.5 | 0.404 | 0.01012 | -0.124 | 39.891
-1 | 0.474 | 0.01019 | -0.125 | 46.462
-0.5 | 0.544 | 0.01029 | -0.126 | 52.827
0 | 0.619 | 0.00994 | -0.127 | 62.313
0.5 | 0.688 | 0.00967 | -0.128 | 71.11
1 | 0.756 | 0.01101 | -0.129 | 68.695
1.5 | 0.824 | 0.01126 | -0.13 | 73.168
2 | 0.891 | 0.01131 | -0.131 | 78.753
2.5 | 0.951 | 0.01161 | -0.132 | 81.874
3 | 1.013 | 0.01199 | -0.132 | 84.499
3.5 | 1.074 | 0.01258 | -0.133 | 85.386
4 | 1.129 | 0.0204 | -0.133 | 55.314
4.5 | 1.18 | 0.02151 | -0.133 | 54.87
5 | 1.226 | 0.02281 | -0.134 | 53.755
5.5 | 1.263 | 0.02406 | -0.134 | 52.515
6 | 1.064 | 0.04503 | -0.061 | 23.638
6.5 | 1.068 | 0.04987 | -0.056 | 21.417
7 | 1.041 | 0.05634 | -0.052 | 18.469
7.5 | 0.835 | 0.07525 | -0.047 | 11.093
8 | 0.677 | 0.10833 | -0.051 | 6.252
8.5 | 0.704 | 0.11159 | -0.051 | 6.308
9 | 0.731 | 0.12281 | -0.058 | 5.955
9.5 | 0.758 | 0.13334 | -0.058 | 5.682
10 | 0.784 | 0.12925 | -0.059 | 6.067
10.5 | 0.811 | 0.13759 | -0.061 | 5.893
11 | 0.838 | 0.15213 | -0.066 | 5.51
11.5 | 0.864 | 0.15579 | -0.066 | 5.549
12 | 0.891 | 0.15949 | -0.066 | 5.584
12.5 | 0.919 | 0.16423 | -0.072 | 5.594
13 | 0.945 | 0.17867 | -0.073 | 5.288
13.5 | 0.971 | 0.1828 | -0.073 | 5.31
14 | 0.997 | 0.20325 | -0.074 | 4.905
14.5 | 1.025 | 0.2134 | -0.078 | 4.803
15 | 1.051 | 0.2154 | -0.079 | 4.878
15.5 | 1.077 | 0.22078 | -0.08 | 4.876
16 | 1.105 | 0.22902 | -0.084 | 4.826
16.5 | 1.131 | 0.23471 | -0.084 | 4.817
17 | 1.156 | 0.23561 | -0.085 | 4.908
17.5 | 1.182 | 0.24533 | -0.086 | 4.818
18 | 1.211 | 0.26137 | -0.09 | 4.633
18.5 | 1.236 | 0.25831 | -0.09 | 4.786
19 | 1.261 | 0.26245 | -0.091 | 4.806
19.5 | 1.287 | 0.27226 | -0.091 | 4.727
20 | 1.316 | 0.28795 | -0.095 | 4.57

## 24. Re 250k Mach 0.50 (2)
BIGFOIL.COM POLAR EXPORT
NACA65-514
NACA65-514 |  |  |  | Cl Max: | 1.1414 | at alpha= | 20 | deg
XFOIL ncrit=9 |  |  |  | L/D Max: | 73.9486 | at alpha= | 5.5 | deg
Re: | 250000 |  |  | Cd Min: | 0.29553 | at alpha= | 20 | deg
Mach: | 0.5 |  |  | Cl=0 at alpha= | -3.7495 | deg
|  |  |  | @ Cl=0.1, Cd= | 0.013838
|  |  |  | @ Cl=0.4, Cd= | 0.014764
|  |  |  | @ Cl=0.6, Cd= | 0.015454
alpha (deg) | Cl | Cd | Cm | Cl/Cd
-20 | -0.571 | 0.24704 | -0.0086 | -2.3114
-19.5 | -0.5511 | 0.23863 | -0.013 | -2.3094
-19 | -0.5284 | 0.23075 | -0.0162 | -2.2899
-18.5 | -0.5077 | 0.22337 | -0.0202 | -2.2729
-18 | -0.4881 | 0.21584 | -0.0245 | -2.2614
-17.5 | -0.4775 | 0.21037 | -0.0313 | -2.2698
-17 | -0.4525 | 0.20042 | -0.0329 | -2.2578
-16.5 | -0.432 | 0.19337 | -0.0356 | -2.2341
-16 | -0.4144 | 0.18618 | -0.039 | -2.2258
-15.5 | -0.4106 | 0.18082 | -0.0455 | -2.2708
-15 | -0.3892 | 0.17127 | -0.047 | -2.2724
-14.5 | -0.3686 | 0.16445 | -0.0479 | -2.2414
-14 | -0.3551 | 0.15768 | -0.0504 | -2.252
-13.5 | -0.36 | 0.15214 | -0.0563 | -2.3662
-13 | -0.3534 | 0.14399 | -0.0585 | -2.4543
-12.5 | -0.3294 | 0.13731 | -0.056 | -2.399
-12 | -0.326 | 0.13191 | -0.0556 | -2.4714
-11.5 | -0.3492 | 0.12873 | -0.0522 | -2.7127
-11 | -0.3368 | 0.11749 | -0.0658 | -2.8666
-10.5 | -0.2944 | 0.10899 | -0.0694 | -2.7012
-10 | -0.266 | 0.10006 | -0.0782 | -2.6584
-9.5 | -0.2528 | 0.08815 | -0.0927 | -2.8678
-9 | -0.2165 | 0.08048 | -0.0989 | -2.6901
-8.5 | -0.2196 | 0.0654 | -0.1204 | -3.3578
-8 | -0.1932 | 0.05687 | -0.1283 | -3.3972
-7.5 | -0.2405 | 0.04264 | -0.1368 | -5.6402
-7 | -0.2718 | 0.0364 | -0.1317 | -7.467
-6.5 | -0.2557 | 0.03181 | -0.1277 | -8.0384
-6 | -0.2326 | 0.02718 | -0.1237 | -8.5578
-5.5 | -0.1903 | 0.02346 | -0.1206 | -8.1117
-5 | -0.1369 | 0.02058 | -0.1182 | -6.6521
-4.5 | -0.0779 | 0.01863 | -0.1164 | -4.1814
-4 | -0.0236 | 0.01725 | -0.1138 | -1.3681
-3.5 | 0.0235 | 0.01587 | -0.111 | 1.4808
-3 | 0.081 | 0.0147 | -0.1102 | 5.5102
-2.5 | 0.1286 | 0.01254 | -0.1094 | 10.2552
-2 | 0.188 | 0.01332 | -0.1067 | 14.1141
-1.5 | 0.2414 | 0.01441 | -0.1015 | 16.7523
-1 | 0.3017 | 0.01462 | -0.101 | 20.6361
-0.5 | 0.3703 | 0.01461 | -0.1019 | 25.3457
0 | 0.4281 | 0.01491 | -0.1012 | 28.7123
0.5 | 0.5006 | 0.01493 | -0.1031 | 33.5298
1 | 0.5536 | 0.01539 | -0.1014 | 35.9714
1.5 | 0.6265 | 0.01549 | -0.1031 | 40.4454
2 | 0.6779 | 0.0161 | -0.1011 | 42.1056
2.5 | 0.7406 | 0.01643 | -0.1007 | 45.0761
3 | 0.8065 | 0.01662 | -0.1006 | 48.5259
3.5 | 0.8624 | 0.01706 | -0.0987 | 50.551
4 | 0.9228 | 0.01708 | -0.0967 | 54.0281
4.5 | 0.996 | 0.0154 | -0.0942 | 64.6753
5 | 1.0422 | 0.01457 | -0.0878 | 71.5305
5.5 | 1.0656 | 0.01441 | -0.078 | 73.9486
6 | 1.0354 | 0.01586 | -0.061 | 65.2837
6.5 | 0.984 | 0.01992 | -0.0467 | 49.3976
7 | 0.9616 | 0.02637 | -0.042 | 36.4657
7.5 | 0.9736 | 0.03099 | -0.0391 | 31.4166
8 | 0.9887 | 0.03545 | -0.0361 | 27.89
8.5 | 1.0118 | 0.03947 | -0.0332 | 25.6347
9 | 1.0499 | 0.04289 | -0.0295 | 24.4789
9.5 | 1.0862 | 0.04712 | -0.0266 | 23.0518
10 | 1.1056 | 0.05326 | -0.0241 | 20.7585
10.5 | 1.0999 | 0.0618 | -0.0231 | 17.7977
11 | 1.0788 | 0.07202 | -0.0245 | 14.9792
11.5 | 1.0488 | 0.08433 | -0.0289 | 12.4369
12 | 1.0147 | 0.09878 | -0.0365 | 10.2723
12.5 | 0.9803 | 0.1156 | -0.0474 | 8.4801
13 | 0.9514 | 0.1343 | -0.0602 | 7.0841
13.5 | 0.9384 | 0.15177 | -0.0712 | 6.183
14 | 0.9393 | 0.16555 | -0.0794 | 5.6738
14.5 | 0.9369 | 0.18354 | -0.0905 | 5.1046
15 | 0.9603 | 0.19508 | -0.0941 | 4.9226
15.5 | 0.976 | 0.20725 | -0.1002 | 4.7093
16 | 0.976 | 0.21979 | -0.1129 | 4.4406
16.5 | 0.9993 | 0.22844 | -0.1175 | 4.3745
17 | 1.0243 | 0.23871 | -0.121 | 4.291
17.5 | 1.0327 | 0.24901 | -0.1319 | 4.1472
18 | 1.056 | 0.25764 | -0.1368 | 4.0987
18.5 | 1.088 | 0.26883 | -0.1383 | 4.0472
19 | 1.0949 | 0.27771 | -0.1502 | 3.9426
19.5 | 1.1157 | 0.28696 | -0.1569 | 3.888
20 | 1.1414 | 0.29553 | -0.1605 | 3.8622

## 25. Re 500k Mach 0.00 (1)
BIGFOIL.COM POLAR EXPORT
NACA65-514
NACA65-514 |  |  |  | Cl Max: | 1.395 | at alpha= | 9 | deg
JavaFoil+Calcfoil stall+Eppler ext transition |  |  |  | L/D Max: | 121.064 | at alpha= | 4 | deg
Re: | 500000 |  |  | Cd Min: | 0.00729 | at alpha= | -2.5 | deg
Mach: | 0 |  |  | Cl=0 at alpha= | -4.4407 | deg
|  |  |  | @ Cl=0.1, Cd= | 0.009954
|  |  |  | @ Cl=0.4, Cd= | 0.0074433
|  |  |  | @ Cl=0.6, Cd= | 0.0077333
alpha (deg) | Cl | Cd | Cm | Cl/Cd
-19.5 | -0.526 | 0.20162 | -0.03 | -2.607
-19 | -0.544 | 0.19452 | -0.03 | -2.795
-18.5 | -0.562 | 0.18233 | -0.031 | -3.08
-18 | -0.578 | 0.17485 | -0.032 | -3.308
-17.5 | -0.594 | 0.16255 | -0.032 | -3.656
-17 | -0.609 | 0.15307 | -0.033 | -3.978
-16.5 | -0.622 | 0.14738 | -0.033 | -4.219
-16 | -0.633 | 0.13657 | -0.034 | -4.632
-15.5 | -0.641 | 0.12892 | -0.034 | -4.97
-15 | -0.646 | 0.11968 | -0.035 | -5.4
-14.5 | -0.648 | 0.11414 | -0.035 | -5.681
-14 | -0.647 | 0.10677 | -0.036 | -6.063
-13.5 | -0.642 | 0.10009 | -0.037 | -6.412
-13 | -0.627 | 0.09345 | -0.038 | -6.71
-12.5 | -0.609 | 0.08779 | -0.038 | -6.94
-12 | -0.589 | 0.08355 | -0.039 | -7.046
-11.5 | -0.565 | 0.07862 | -0.04 | -7.186
-11 | -0.538 | 0.07271 | -0.04 | -7.404
-10.5 | -0.509 | 0.06874 | -0.041 | -7.403
-10 | -0.477 | 0.0644 | -0.041 | -7.406
-9.5 | -0.442 | 0.06055 | -0.041 | -7.304
-9 | -0.406 | 0.05714 | -0.042 | -7.097
-8.5 | -0.367 | 0.05383 | -0.042 | -6.808
-8 | -0.326 | 0.05067 | -0.043 | -6.428
-7.5 | -0.283 | 0.04781 | -0.044 | -5.927
-7 | -0.24 | 0.04506 | -0.045 | -5.317
-6.5 | -0.195 | 0.04233 | -0.048 | -4.601
-6 | -0.181 | 0.01118 | -0.1 | -16.22
-5.5 | -0.124 | 0.01086 | -0.101 | -11.435
-5 | -0.066 | 0.01057 | -0.102 | -6.247
-4.5 | -0.007 | 0.01035 | -0.103 | -0.694
-4 | 0.052 | 0.01013 | -0.104 | 5.164
-3.5 | 0.112 | 0.00991 | -0.105 | 11.324
-3 | 0.173 | 0.00975 | -0.106 | 17.72
-2.5 | 0.234 | 0.00729 | -0.107 | 32.099
-2 | 0.295 | 0.00731 | -0.108 | 40.351
-1.5 | 0.356 | 0.00737 | -0.109 | 48.256
-1 | 0.416 | 0.00747 | -0.11 | 55.711
-0.5 | 0.476 | 0.00755 | -0.111 | 63.053
0 | 0.537 | 0.00762 | -0.112 | 70.508
0.5 | 0.598 | 0.00773 | -0.112 | 77.35
1 | 0.658 | 0.00783 | -0.113 | 84.059
1.5 | 0.718 | 0.00797 | -0.114 | 90.074
2 | 0.778 | 0.00768 | -0.115 | 101.334
2.5 | 0.834 | 0.00784 | -0.115 | 106.351
3 | 0.892 | 0.00798 | -0.116 | 111.757
3.5 | 0.949 | 0.00813 | -0.117 | 116.745
4 | 1.005 | 0.0083 | -0.117 | 121.064
4.5 | 1.054 | 0.01523 | -0.118 | 69.169
5 | 1.105 | 0.01585 | -0.118 | 69.702
5.5 | 1.153 | 0.0165 | -0.119 | 69.92
6 | 1.2 | 0.01721 | -0.119 | 69.706
6.5 | 1.243 | 0.01795 | -0.119 | 69.283
7 | 1.284 | 0.01877 | -0.12 | 68.424
7.5 | 1.32 | 0.01963 | -0.12 | 67.229
8 | 1.35 | 0.02057 | -0.121 | 65.608
8.5 | 1.375 | 0.02158 | -0.121 | 63.709
9 | 1.395 | 0.02234 | -0.121 | 62.444
9.5 | 1.167 | 0.06079 | -0.064 | 19.202
10 | 1.174 | 0.0656 | -0.06 | 17.903
10.5 | 1.178 | 0.07045 | -0.054 | 16.718
11 | 1.175 | 0.07611 | -0.054 | 15.435
11.5 | 1.166 | 0.081 | -0.055 | 14.393
12 | 1.151 | 0.08672 | -0.054 | 13.278
12.5 | 1.132 | 0.09141 | -0.054 | 12.387
13 | 1.11 | 0.09902 | -0.055 | 11.207
13.5 | 1.083 | 0.10714 | -0.053 | 10.106
14 | 1.053 | 0.11252 | -0.054 | 9.361

## 26. Re 500k Mach 0.00 (2)
BIGFOIL.COM POLAR EXPORT
NACA65-514
NACA65-514 |  |  |  | Cl Max: | 1.3516 | at alpha= | 14.5 | deg
XFOIL ncrit=9 |  |  |  | L/D Max: | 108.846 | at alpha= | 5 | deg
Re: | 500000 |  |  | Cd Min: | 0.24694 | at alpha= | 19.5 | deg
Mach: | 0 |  |  | Cl=0 at alpha= | -3.871 | deg
|  |  |  | @ Cl=0.1, Cd= | 0.00769
|  |  |  | @ Cl=0.4, Cd= | 0.0081924
|  |  |  | @ Cl=0.6, Cd= | 0.0084653
alpha (deg) | Cl | Cd | Cm | Cl/Cd
-20 | -0.5356 | 0.22306 | -0.0067 | -2.4011
-19.5 | -0.5244 | 0.21518 | -0.0123 | -2.437
-19 | -0.5116 | 0.20748 | -0.0159 | -2.4658
-18.5 | -0.4933 | 0.20202 | -0.0177 | -2.4418
-18 | -0.4776 | 0.19648 | -0.0205 | -2.4308
-17.5 | -0.4641 | 0.18949 | -0.0241 | -2.4492
-17 | -0.4628 | 0.18063 | -0.0306 | -2.5621
-16.5 | -0.4454 | 0.17369 | -0.0313 | -2.5643
-16 | -0.4302 | 0.1682 | -0.0332 | -2.5577
-15.5 | -0.4179 | 0.16203 | -0.0358 | -2.5792
-15 | -0.4213 | 0.15209 | -0.0424 | -2.7701
-14.5 | -0.4156 | 0.14357 | -0.0442 | -2.8948
-14 | -0.4011 | 0.13831 | -0.0451 | -2.9
-13.5 | -0.3901 | 0.13259 | -0.0467 | -2.9422
-13 | -0.3871 | 0.12484 | -0.0498 | -3.1008
-12.5 | -0.396 | 0.11358 | -0.0566 | -3.4865
-12 | -0.4165 | 0.10065 | -0.0611 | -4.1381
-11.5 | -0.4162 | 0.09517 | -0.0609 | -4.3732
-10.5 | -0.4114 | 0.07677 | -0.0739 | -5.3589
-10 | -0.4424 | 0.05529 | -0.1001 | -8.0014
-9.5 | -0.4362 | 0.04747 | -0.1099 | -9.189
-9 | -0.4324 | 0.04145 | -0.1088 | -10.4318
-8.5 | -0.4374 | 0.02647 | -0.1047 | -16.5244
-8 | -0.4016 | 0.02264 | -0.1027 | -17.7385
-7.5 | -0.3575 | 0.02032 | -0.1014 | -17.5935
-7 | -0.3108 | 0.01765 | -0.1004 | -17.6091
-6.5 | -0.2636 | 0.01528 | -0.0995 | -17.2513
-6 | -0.2144 | 0.01425 | -0.0989 | -15.0456
-5.5 | -0.1655 | 0.01328 | -0.0981 | -12.4623
-5 | -0.1166 | 0.01235 | -0.0974 | -9.4413
-4.5 | -0.0671 | 0.01137 | -0.097 | -5.9015
-4 | -0.0137 | 0.0108 | -0.097 | -1.2685
-3.5 | 0.0394 | 0.01009 | -0.0971 | 3.9049
-3 | 0.0903 | 0.00769 | -0.0989 | 11.7425
-2.5 | 0.1478 | 0.00769 | -0.0994 | 19.2198
-2 | 0.2049 | 0.0078 | -0.0997 | 26.2692
-1.5 | 0.2609 | 0.0081 | -0.0994 | 32.2099
-1 | 0.3186 | 0.00813 | -0.1001 | 39.1882
-0.5 | 0.3761 | 0.00818 | -0.1007 | 45.978
0 | 0.434 | 0.00821 | -0.1014 | 52.8624
0.5 | 0.4914 | 0.0083 | -0.102 | 59.2048
1 | 0.5489 | 0.00835 | -0.1027 | 65.7365
1.5 | 0.6065 | 0.00848 | -0.1033 | 71.5212
2 | 0.6632 | 0.00855 | -0.1038 | 77.5673
2.5 | 0.7207 | 0.0087 | -0.1045 | 82.8391
3 | 0.776 | 0.00873 | -0.1045 | 88.8889
3.5 | 0.8307 | 0.00877 | -0.1045 | 94.7206
4 | 0.8811 | 0.00872 | -0.1033 | 101.0436
4.5 | 0.9316 | 0.0088 | -0.1023 | 105.8636
5 | 0.9807 | 0.00901 | -0.1012 | 108.8457
5.5 | 1.0205 | 0.00962 | -0.0983 | 106.0811
6 | 1.0252 | 0.01219 | -0.0898 | 84.1017
6.5 | 1.0231 | 0.01476 | -0.0805 | 69.3157
7 | 1.0302 | 0.01653 | -0.0726 | 62.323
8 | 1.0645 | 0.01888 | -0.0607 | 56.3824
8.5 | 1.0866 | 0.02123 | -0.0575 | 51.1823
9 | 1.1162 | 0.02311 | -0.0553 | 48.2994
9.5 | 1.1424 | 0.02527 | -0.0529 | 45.2078
10 | 1.1629 | 0.028 | -0.0501 | 41.5321
10.5 | 1.1844 | 0.03094 | -0.0474 | 38.2805
11 | 1.2128 | 0.03333 | -0.0456 | 36.3876
11.5 | 1.24 | 0.03581 | -0.044 | 34.6272
12 | 1.266 | 0.03871 | -0.0424 | 32.7047
12.5 | 1.294 | 0.0421 | -0.0407 | 30.7363
13 | 1.3144 | 0.04536 | -0.0392 | 28.9771
13.5 | 1.3315 | 0.04902 | -0.038 | 27.1624
14 | 1.3452 | 0.05311 | -0.0369 | 25.3286
14.5 | 1.3516 | 0.0597 | -0.0356 | 22.6399
15 | 1.3447 | 0.06618 | -0.0352 | 20.3188
15.5 | 1.3314 | 0.07428 | -0.0358 | 17.9241
16 | 1.3123 | 0.08389 | -0.0377 | 15.6431
16.5 | 1.2892 | 0.09486 | -0.0414 | 13.5906
17 | 1.2626 | 0.10745 | -0.047 | 11.7506
17.5 | 1.2155 | 0.12573 | -0.0572 | 9.6675
18 | 1.0653 | 0.17867 | -0.0916 | 5.9624
18.5 | 1.0036 | 0.22175 | -0.1118 | 4.5258
19 | 1.0096 | 0.23319 | -0.1181 | 4.3295
19.5 | 1.015 | 0.24694 | -0.1274 | 4.1103

## 27. Re 500k Mach 0.10 (1)
BIGFOIL.COM POLAR EXPORT
NACA65-514
NACA65-514 |  |  |  | Cl Max: | 1.405 | at alpha= | 9.5 | deg
JavaFoil+Calcfoil stall+Eppler ext transition |  |  |  | L/D Max: | 121.39 | at alpha= | 4 | deg
Re: | 500000 |  |  | Cd Min: | 0.00728 | at alpha= | -2.5 | deg
Mach: | 0.1 |  |  | Cl=0 at alpha= | -4.4417 | deg
|  |  |  | @ Cl=0.1, Cd= | 0.0099777
|  |  |  | @ Cl=0.4, Cd= | 0.0074652
|  |  |  | @ Cl=0.6, Cd= | 0.0077385
alpha (deg) | Cl | Cd | Cm | Cl/Cd
-19 | -0.5 | 0.20726 | -0.033 | -2.414
-18.5 | -0.52 | 0.1903 | -0.03 | -2.734
-18 | -0.54 | 0.17887 | -0.031 | -3.021
-17.5 | -0.56 | 0.1682 | -0.031 | -3.327
-17 | -0.578 | 0.15574 | -0.032 | -3.708
-16.5 | -0.594 | 0.15084 | -0.033 | -3.937
-16 | -0.608 | 0.13803 | -0.033 | -4.405
-15.5 | -0.62 | 0.12976 | -0.034 | -4.775
-15 | -0.628 | 0.12128 | -0.035 | -5.182
-14.5 | -0.634 | 0.11412 | -0.035 | -5.553
-14 | -0.636 | 0.10889 | -0.036 | -5.837
-13.5 | -0.633 | 0.10128 | -0.037 | -6.248
-13 | -0.62 | 0.09434 | -0.037 | -6.57
-12.5 | -0.604 | 0.08906 | -0.039 | -6.781
-12 | -0.585 | 0.08369 | -0.039 | -6.985
-11.5 | -0.562 | 0.0786 | -0.04 | -7.152
-11 | -0.537 | 0.07348 | -0.04 | -7.303
-10.5 | -0.508 | 0.06902 | -0.041 | -7.363
-10 | -0.477 | 0.06481 | -0.041 | -7.356
-9.5 | -0.443 | 0.06083 | -0.042 | -7.277
-9 | -0.406 | 0.05735 | -0.042 | -7.082
-8.5 | -0.367 | 0.05401 | -0.042 | -6.802
-8 | -0.327 | 0.05077 | -0.043 | -6.435
-7.5 | -0.284 | 0.04788 | -0.044 | -5.938
-7 | -0.24 | 0.04515 | -0.045 | -5.326
-6.5 | -0.196 | 0.04247 | -0.048 | -4.605
-6 | -0.182 | 0.01122 | -0.1 | -16.227
-5.5 | -0.125 | 0.01091 | -0.101 | -11.436
-5 | -0.066 | 0.01062 | -0.102 | -6.247
-4.5 | -0.007 | 0.01037 | -0.103 | -0.696
-4 | 0.053 | 0.01015 | -0.105 | 5.177
-3.5 | 0.113 | 0.00993 | -0.106 | 11.358
-3 | 0.173 | 0.00976 | -0.107 | 17.78
-2.5 | 0.235 | 0.00728 | -0.108 | 32.292
-2 | 0.297 | 0.00731 | -0.109 | 40.59
-1.5 | 0.357 | 0.00743 | -0.11 | 48.069
-1 | 0.418 | 0.00748 | -0.11 | 55.868
-0.5 | 0.479 | 0.00755 | -0.111 | 63.368
0 | 0.54 | 0.00765 | -0.112 | 70.589
0.5 | 0.601 | 0.00774 | -0.113 | 77.564
1 | 0.661 | 0.00789 | -0.114 | 83.845
1.5 | 0.722 | 0.00801 | -0.114 | 90.178
2 | 0.782 | 0.00774 | -0.115 | 100.959
2.5 | 0.838 | 0.00784 | -0.116 | 106.93
3 | 0.896 | 0.00799 | -0.117 | 112.162
3.5 | 0.954 | 0.00817 | -0.117 | 116.751
4 | 1.009 | 0.00831 | -0.118 | 121.39
4.5 | 1.058 | 0.01532 | -0.118 | 69.092
5 | 1.109 | 0.01594 | -0.119 | 69.592
5.5 | 1.158 | 0.0166 | -0.119 | 69.764
6 | 1.204 | 0.01733 | -0.12 | 69.482
6.5 | 1.248 | 0.0181 | -0.12 | 68.942
7 | 1.288 | 0.01897 | -0.12 | 67.922
7.5 | 1.323 | 0.0199 | -0.121 | 66.464
8 | 1.352 | 0.0208 | -0.121 | 64.977
8.5 | 1.376 | 0.02181 | -0.122 | 63.067
9 | 1.152 | 0.05713 | -0.064 | 20.172
9.5 | 1.405 | 0.02369 | -0.122 | 59.297
10 | 1.169 | 0.06643 | -0.056 | 17.596
10.5 | 1.172 | 0.07131 | -0.055 | 16.437
11 | 1.166 | 0.07733 | -0.054 | 15.078
11.5 | 1.153 | 0.08203 | -0.054 | 14.058
12 | 1.135 | 0.08702 | -0.055 | 13.047
12.5 | 1.112 | 0.09333 | -0.055 | 11.919
13 | 1.085 | 0.10039 | -0.054 | 10.803
13.5 | 1.053 | 0.10914 | -0.052 | 9.648
14 | 1.019 | 0.11324 | -0.052 | 8.994
14.5 | 0.982 | 0.1215 | -0.053 | 8.081

## 28. Re 500k Mach 0.10 (2)
BIGFOIL.COM POLAR EXPORT
NACA65-514
NACA65-514 |  |  |  | Cl Max: | 1.3383 | at alpha= | 14 | deg
XFOIL ncrit=9 |  |  |  | L/D Max: | 108.819 | at alpha= | 5 | deg
Re: | 500000 |  |  | Cd Min: | 0.23477 | at alpha= | 19 | deg
Mach: | 0.1 |  |  | Cl=0 at alpha= | -3.8682 | deg
|  |  |  | @ Cl=0.1, Cd= | 0.0077283
|  |  |  | @ Cl=0.4, Cd= | 0.0082191
|  |  |  | @ Cl=0.6, Cd= | 0.008482
alpha (deg) | Cl | Cd | Cm | Cl/Cd
-20 | -0.5363 | 0.2237 | -0.0067 | -2.3974
-19.5 | -0.5248 | 0.21584 | -0.0123 | -2.4314
-19 | -0.5118 | 0.20816 | -0.016 | -2.4587
-18.5 | -0.4934 | 0.20264 | -0.0178 | -2.4349
-18 | -0.4775 | 0.19704 | -0.0206 | -2.4234
-17.5 | -0.464 | 0.18998 | -0.0243 | -2.4424
-17 | -0.4622 | 0.18127 | -0.0307 | -2.5498
-16.5 | -0.4445 | 0.17429 | -0.0315 | -2.5503
-16 | -0.4292 | 0.16877 | -0.0333 | -2.5431
-15.5 | -0.4167 | 0.16256 | -0.0359 | -2.5634
-15 | -0.4198 | 0.15275 | -0.0426 | -2.7483
-14.5 | -0.4134 | 0.14433 | -0.0443 | -2.8643
-14 | -0.3985 | 0.13904 | -0.0452 | -2.8661
-13.5 | -0.3877 | 0.13326 | -0.0469 | -2.9094
-13 | -0.3849 | 0.12539 | -0.0501 | -3.0696
-12.5 | -0.3929 | 0.11448 | -0.0566 | -3.432
-12 | -0.4104 | 0.10236 | -0.0605 | -4.0094
-11.5 | -0.4095 | 0.09694 | -0.0603 | -4.2243
-10.5 | -0.3991 | 0.08022 | -0.0714 | -4.9751
-10 | -0.4263 | 0.05798 | -0.0977 | -7.3525
-9.5 | -0.4293 | 0.04848 | -0.1108 | -8.8552
-9 | -0.4465 | 0.03796 | -0.1098 | -11.7624
-8.5 | -0.435 | 0.02739 | -0.106 | -15.8817
-8 | -0.402 | 0.02314 | -0.1037 | -17.3725
-7.5 | -0.3588 | 0.02068 | -0.1023 | -17.3501
-7 | -0.3122 | 0.01812 | -0.1012 | -17.2296
-6.5 | -0.2649 | 0.01547 | -0.1002 | -17.1235
-6 | -0.2156 | 0.01438 | -0.0995 | -14.993
-5.5 | -0.1661 | 0.01339 | -0.0987 | -12.4048
-5 | -0.1166 | 0.01253 | -0.098 | -9.3057
-4.5 | -0.0678 | 0.01143 | -0.0974 | -5.9318
-4 | -0.0141 | 0.01089 | -0.0975 | -1.2948
-3.5 | 0.0394 | 0.01018 | -0.0975 | 3.8703
-3 | 0.0903 | 0.00773 | -0.0993 | 11.6818
-2.5 | 0.1483 | 0.00772 | -0.0998 | 19.2098
-2 | 0.2056 | 0.00781 | -0.1001 | 26.3252
-1.5 | 0.2619 | 0.00812 | -0.0999 | 32.2537
-1 | 0.3201 | 0.00817 | -0.1006 | 39.1799
-0.5 | 0.3777 | 0.0082 | -0.1011 | 46.061
0 | 0.4362 | 0.00825 | -0.1019 | 52.8727
0.5 | 0.4937 | 0.00832 | -0.1024 | 59.3389
1 | 0.5518 | 0.00839 | -0.1032 | 65.7688
1.5 | 0.6094 | 0.0085 | -0.1037 | 71.6941
2 | 0.6668 | 0.00859 | -0.1043 | 77.6251
2.5 | 0.7243 | 0.00873 | -0.1048 | 82.9668
3 | 0.7803 | 0.00878 | -0.105 | 88.8724
3.5 | 0.8354 | 0.00882 | -0.1049 | 94.7166
4 | 0.8858 | 0.00876 | -0.1036 | 101.1187
4.5 | 0.9365 | 0.00885 | -0.1026 | 105.8192
5 | 0.9859 | 0.00906 | -0.1014 | 108.819
5.5 | 1.0237 | 0.00976 | -0.0981 | 104.8873
6 | 1.0257 | 0.01243 | -0.0891 | 82.5181
6.5 | 1.0213 | 0.015 | -0.0794 | 68.0867
7 | 1.0306 | 0.01672 | -0.0718 | 61.6388
7.5 | 1.0395 | 0.01801 | -0.0639 | 57.7179
8 | 1.0644 | 0.01919 | -0.0598 | 55.4664
8.5 | 1.0851 | 0.0217 | -0.0565 | 50.0046
9 | 1.1152 | 0.02361 | -0.0543 | 47.2342
9.5 | 1.1411 | 0.02586 | -0.0519 | 44.1261
10 | 1.1604 | 0.02877 | -0.0491 | 40.3337
10.5 | 1.184 | 0.03163 | -0.0465 | 37.4328
11 | 1.2126 | 0.0341 | -0.0447 | 35.5601
11.5 | 1.2397 | 0.03667 | -0.0431 | 33.8069
12 | 1.2684 | 0.03992 | -0.0413 | 31.7735
12.5 | 1.2927 | 0.04326 | -0.0396 | 29.8821
13 | 1.312 | 0.04679 | -0.0381 | 28.0402
13.5 | 1.3268 | 0.05077 | -0.0368 | 26.1335
14 | 1.3383 | 0.0553 | -0.0359 | 24.2007
14.5 | 1.3352 | 0.06282 | -0.0347 | 21.2544
15.5 | 1.3024 | 0.08004 | -0.0362 | 16.2719
16 | 1.2746 | 0.0916 | -0.0396 | 13.9148
16.5 | 1.2398 | 0.10557 | -0.0456 | 11.7439
17 | 1.193 | 0.12371 | -0.0556 | 9.6435
17.5 | 1.1235 | 0.15104 | -0.0736 | 7.4384
18 | 0.9884 | 0.21839 | -0.1098 | 4.5258
18.5 | 1.0053 | 0.22345 | -0.1131 | 4.499
19 | 1.0121 | 0.23477 | -0.1193 | 4.311

## 29. Re 500k Mach 0.25 (1)
BIGFOIL.COM POLAR EXPORT
NACA65-514
NACA65-514 |  |  |  | Cl Max: | 1.358 | at alpha= | 8 | deg
JavaFoil+Calcfoil stall+Eppler ext transition |  |  |  | L/D Max: | 120.793 | at alpha= | 4 | deg
Re: | 500000 |  |  | Cd Min: | 0.00739 | at alpha= | -2.5 | deg
Mach: | 0.25 |  |  | Cl=0 at alpha= | -4.4426 | deg
|  |  |  | @ Cl=0.1, Cd= | 0.010174
|  |  |  | @ Cl=0.4, Cd= | 0.0075581
|  |  |  | @ Cl=0.6, Cd= | 0.0078471
alpha (deg) | Cl | Cd | Cm | Cl/Cd
-18 | -0.092 | 0.23856 | -0.035 | -0.388
-17.5 | -0.216 | 0.22082 | -0.036 | -0.978
-17 | -0.28 | 0.21267 | -0.036 | -1.318
-16.5 | -0.336 | 0.1928 | -0.036 | -1.742
-16 | -0.385 | 0.17934 | -0.032 | -2.149
-15.5 | -0.43 | 0.15811 | -0.033 | -2.722
-15 | -0.47 | 0.14502 | -0.033 | -3.242
-14.5 | -0.504 | 0.13062 | -0.034 | -3.86
-14 | -0.532 | 0.12161 | -0.035 | -4.375
-13.5 | -0.552 | 0.11337 | -0.036 | -4.87
-13 | -0.556 | 0.10577 | -0.037 | -5.257
-12.5 | -0.555 | 0.0958 | -0.038 | -5.79
-12 | -0.548 | 0.09056 | -0.039 | -6.052
-11.5 | -0.536 | 0.08277 | -0.039 | -6.478
-11 | -0.519 | 0.07714 | -0.041 | -6.733
-10.5 | -0.498 | 0.07195 | -0.041 | -6.918
-10 | -0.472 | 0.06625 | -0.042 | -7.121
-9.5 | -0.442 | 0.06223 | -0.043 | -7.098
-9 | -0.408 | 0.05844 | -0.043 | -6.983
-8.5 | -0.371 | 0.0548 | -0.043 | -6.77
-8 | -0.331 | 0.05156 | -0.044 | -6.429
-7.5 | -0.289 | 0.04849 | -0.045 | -5.969
-7 | -0.245 | 0.04569 | -0.045 | -5.37
-6.5 | -0.2 | 0.04309 | -0.046 | -4.634
-6 | -0.153 | 0.04047 | -0.051 | -3.778
-5.5 | -0.128 | 0.01115 | -0.104 | -11.439
-5 | -0.068 | 0.01084 | -0.105 | -6.262
-4.5 | -0.007 | 0.01058 | -0.106 | -0.698
-4 | 0.054 | 0.01033 | -0.107 | 5.21
-3.5 | 0.116 | 0.01012 | -0.108 | 11.416
-3 | 0.178 | 0.00989 | -0.109 | 17.973
-2.5 | 0.242 | 0.00739 | -0.111 | 32.683
-2 | 0.305 | 0.00743 | -0.112 | 40.995
-1.5 | 0.367 | 0.00749 | -0.113 | 49.031
-1 | 0.43 | 0.00762 | -0.114 | 56.338
-0.5 | 0.492 | 0.00766 | -0.114 | 64.188
0 | 0.555 | 0.00776 | -0.115 | 71.547
0.5 | 0.617 | 0.00788 | -0.116 | 78.317
1 | 0.68 | 0.008 | -0.117 | 84.956
1.5 | 0.742 | 0.00813 | -0.118 | 91.208
2 | 0.803 | 0.00788 | -0.118 | 101.948
2.5 | 0.861 | 0.00799 | -0.119 | 107.688
3 | 0.92 | 0.00818 | -0.12 | 112.505
3.5 | 0.979 | 0.00836 | -0.121 | 117.077
4 | 1.036 | 0.00857 | -0.121 | 120.793
4.5 | 1.083 | 0.0159 | -0.121 | 68.144
5 | 1.134 | 0.01657 | -0.122 | 68.438
5.5 | 1.183 | 0.01733 | -0.122 | 68.245
6 | 1.228 | 0.01811 | -0.123 | 67.805
6.5 | 1.269 | 0.01902 | -0.123 | 66.72
7 | 1.307 | 0.02 | -0.123 | 65.353
7.5 | 1.336 | 0.02099 | -0.124 | 63.656
8 | 1.358 | 0.02198 | -0.124 | 61.782
8.5 | 1.132 | 0.05586 | -0.06 | 20.266
9 | 1.139 | 0.06016 | -0.058 | 18.929
9.5 | 1.138 | 0.06451 | -0.055 | 17.647
10 | 1.131 | 0.06947 | -0.055 | 16.283
10.5 | 1.115 | 0.07493 | -0.05 | 14.881
11 | 1.086 | 0.0838 | -0.053 | 12.963
11.5 | 1.044 | 0.09015 | -0.053 | 11.586
12 | 0.993 | 0.09769 | -0.05 | 10.164
12.5 | 0.933 | 0.10488 | -0.05 | 8.898
13 | 0.866 | 0.118 | -0.05 | 7.337

## 30. Re 500k Mach 0.25 (2)
BIGFOIL.COM POLAR EXPORT
NACA65-514
NACA65-514 |  |  |  | Cl Max: | 1.2751 | at alpha= | 13 | deg
XFOIL ncrit=9 |  |  |  | L/D Max: | 108.426 | at alpha= | 5 | deg
Re: | 500000 |  |  | Cd Min: | 0.22728 | at alpha= | -20 | deg
Mach: | 0.25 |  |  | Cl=0 at alpha= | -3.8504 | deg
|  |  |  | @ Cl=0.1, Cd= | 0.0079558
|  |  |  | @ Cl=0.4, Cd= | 0.0083692
|  |  |  | @ Cl=0.6, Cd= | 0.0086533
alpha (deg) | Cl | Cd | Cm | Cl/Cd
-20 | -0.5409 | 0.22728 | -0.0068 | -2.3799
-19.5 | -0.5281 | 0.21953 | -0.0124 | -2.4056
-19 | -0.5133 | 0.21188 | -0.0161 | -2.4226
-18.5 | -0.4944 | 0.20608 | -0.0181 | -2.3991
-18 | -0.4779 | 0.20018 | -0.0211 | -2.3874
-17.5 | -0.4641 | 0.19272 | -0.0255 | -2.4082
-17 | -0.4596 | 0.1847 | -0.0313 | -2.4884
-16.5 | -0.4402 | 0.17754 | -0.0321 | -2.4794
-16 | -0.4244 | 0.17182 | -0.0342 | -2.47
-15.5 | -0.4113 | 0.16533 | -0.037 | -2.4878
-15 | -0.4129 | 0.15612 | -0.0435 | -2.6448
-14.5 | -0.4021 | 0.14824 | -0.0447 | -2.7125
-14 | -0.3865 | 0.14266 | -0.0458 | -2.7092
-13.5 | -0.3757 | 0.13657 | -0.0476 | -2.751
-13 | -0.3778 | 0.12748 | -0.053 | -2.9636
-12.5 | -0.3784 | 0.11875 | -0.057 | -3.1865
-12 | -0.3848 | 0.10946 | -0.0586 | -3.5154
-11.5 | -0.3814 | 0.10439 | -0.058 | -3.6536
-11 | -0.3753 | 0.09866 | -0.0595 | -3.804
-10.5 | -0.3592 | 0.08779 | -0.0697 | -4.0916
-10 | -0.379 | 0.06459 | -0.0983 | -5.8678
-9.5 | -0.3874 | 0.05292 | -0.1153 | -7.3205
-9 | -0.4105 | 0.04171 | -0.1175 | -9.8418
-8.5 | -0.4208 | 0.0317 | -0.1132 | -13.2744
-8 | -0.397 | 0.02652 | -0.1099 | -14.9698
-7.5 | -0.3617 | 0.0232 | -0.1074 | -15.5905
-7 | -0.3179 | 0.02045 | -0.1056 | -15.5452
-6.5 | -0.2715 | 0.01672 | -0.1042 | -16.238
-6 | -0.2216 | 0.01513 | -0.1032 | -14.6464
-5.5 | -0.1708 | 0.01402 | -0.1022 | -12.1826
-5 | -0.1195 | 0.01305 | -0.1012 | -9.1571
-4.5 | -0.0707 | 0.01179 | -0.1002 | -5.9966
-4 | -0.0166 | 0.01118 | -0.0999 | -1.4848
-3.5 | 0.0389 | 0.01053 | -0.1 | 3.6942
-3 | 0.0904 | 0.00798 | -0.1016 | 11.3283
-2.5 | 0.1498 | 0.00783 | -0.1021 | 19.1315
-2 | 0.21 | 0.00795 | -0.1026 | 26.4151
-1.5 | 0.2678 | 0.00826 | -0.1023 | 32.4213
-1 | 0.3277 | 0.00835 | -0.1028 | 39.2455
-0.5 | 0.3871 | 0.00835 | -0.1034 | 46.3593
0 | 0.4476 | 0.00844 | -0.1042 | 53.0332
0.5 | 0.5068 | 0.00848 | -0.1048 | 59.7642
1 | 0.5675 | 0.00862 | -0.1057 | 65.8353
1.5 | 0.6261 | 0.00868 | -0.1061 | 72.1313
2 | 0.687 | 0.00884 | -0.1069 | 77.7149
2.5 | 0.7446 | 0.00892 | -0.1071 | 83.4753
3 | 0.8033 | 0.00902 | -0.1073 | 89.0576
3.5 | 0.8603 | 0.00906 | -0.1071 | 94.9558
4 | 0.9111 | 0.00895 | -0.1053 | 101.7989
4.5 | 0.9637 | 0.00907 | -0.1041 | 106.2514
5 | 1.0127 | 0.00934 | -0.1022 | 108.4261
5.5 | 1.0342 | 0.01079 | -0.0956 | 95.848
6 | 1.0241 | 0.01359 | -0.0843 | 75.3569
6.5 | 1.0155 | 0.01625 | -0.074 | 62.4923
7 | 1.0312 | 0.01791 | -0.0675 | 57.5768
7.5 | 1.0384 | 0.01943 | -0.0594 | 53.4431
8 | 1.0627 | 0.02112 | -0.0556 | 50.3172
8.5 | 1.0821 | 0.02403 | -0.0522 | 45.0312
9 | 1.109 | 0.02651 | -0.0497 | 41.8333
9.5 | 1.1338 | 0.02923 | -0.0472 | 38.7889
10 | 1.1513 | 0.0329 | -0.0439 | 34.9939
10.5 | 1.1827 | 0.03551 | -0.0419 | 33.3061
11 | 1.2124 | 0.03843 | -0.0399 | 31.5483
11.5 | 1.2381 | 0.04175 | -0.0381 | 29.6551
12 | 1.2613 | 0.04644 | -0.0358 | 27.1598
12.5 | 1.2718 | 0.05138 | -0.034 | 24.7528
13 | 1.2751 | 0.05724 | -0.0327 | 22.2764
13.5 | 1.2721 | 0.06392 | -0.0323 | 19.9014
14 | 1.2589 | 0.0724 | -0.033 | 17.3881
14.5 | 1.2283 | 0.08419 | -0.0356 | 14.5896
15 | 1.191 | 0.09809 | -0.041 | 12.1419
15.5 | 1.1546 | 0.11361 | -0.0493 | 10.1628
16 | 1.1169 | 0.13141 | -0.0604 | 8.4994
16.5 | 1.0584 | 0.1597 | -0.0797 | 6.6274
17 | 0.9795 | 0.20375 | -0.1015 | 4.8074
17.5 | 0.9825 | 0.21966 | -0.1119 | 4.4728
18 | 0.9981 | 0.22707 | -0.1167 | 4.3956

## 31. Re 500k Mach 0.50 (1)
BIGFOIL.COM POLAR EXPORT
NACA65-514
NACA65-514 |  |  |  | Cl Max: | 1.316 | at alpha= | 20 | deg
JavaFoil+Calcfoil stall+Eppler ext transition |  |  |  | L/D Max: | 119.495 | at alpha= | 3 | deg
Re: | 500000 |  |  | Cd Min: | 0.00796 | at alpha= | 0 | deg
Mach: | 0.5 |  |  | Cl=0 at alpha= | -4.4403 | deg
|  |  |  | @ Cl=0.1, Cd= | 0.011052
|  |  |  | @ Cl=0.4, Cd= | 0.0080661
|  |  |  | @ Cl=0.6, Cd= | 0.0079943
alpha (deg) | Cl | Cd | Cm | Cl/Cd
-20 | -0.855 | 0.22112 | -0.048 | -3.868
-19.5 | -0.828 | 0.21725 | -0.048 | -3.812
-19 | -0.801 | 0.21276 | -0.048 | -3.766
-18.5 | -0.774 | 0.20739 | -0.049 | -3.734
-18 | -0.747 | 0.20202 | -0.049 | -3.7
-17.5 | -0.72 | 0.19284 | -0.05 | -3.736
-17 | -0.691 | 0.18992 | -0.047 | -3.641
-16.5 | -0.664 | 0.18253 | -0.048 | -3.639
-16 | -0.637 | 0.16996 | -0.048 | -3.75
-15.5 | -0.61 | 0.16451 | -0.049 | -3.709
-15 | -0.583 | 0.16019 | -0.049 | -3.639
-14.5 | -0.555 | 0.15547 | -0.047 | -3.567
-14 | -0.527 | 0.14556 | -0.047 | -3.62
-13.5 | -0.5 | 0.1465 | -0.047 | -3.41
-13 | -0.472 | 0.13767 | -0.047 | -3.431
-12.5 | -0.445 | 0.13413 | -0.048 | -3.317
-12 | -0.417 | 0.12825 | -0.049 | -3.255
-11.5 | -0.39 | 0.12226 | -0.047 | -3.187
-11 | -0.362 | 0.1211 | -0.045 | -2.987
-10.5 | -0.334 | 0.11697 | -0.045 | -2.858
-10 | -0.307 | 0.10946 | -0.046 | -2.803
-9.5 | -0.279 | 0.10346 | -0.046 | -2.7
-9 | -0.252 | 0.09699 | -0.047 | -2.596
-8.5 | -0.224 | 0.08699 | -0.044 | -2.575
-8 | -0.29 | 0.0622 | -0.046 | -4.666
-7.5 | -0.288 | 0.05323 | -0.048 | -5.405
-7 | -0.256 | 0.04926 | -0.049 | -5.204
-6.5 | -0.214 | 0.0453 | -0.05 | -4.73
-6 | -0.166 | 0.04244 | -0.051 | -3.92
-5.5 | -0.115 | 0.03992 | -0.052 | -2.88
-5 | -0.062 | 0.03747 | -0.058 | -1.642
-4.5 | -0.008 | 0.01158 | -0.117 | -0.702
-4 | 0.059 | 0.01123 | -0.119 | 5.285
-3.5 | 0.128 | 0.01093 | -0.12 | 11.679
-3 | 0.197 | 0.01067 | -0.121 | 18.44
-2.5 | 0.266 | 0.01044 | -0.122 | 25.499
-2 | 0.339 | 0.00804 | -0.124 | 42.216
-1.5 | 0.409 | 0.00807 | -0.126 | 50.727
-1 | 0.48 | 0.00799 | -0.127 | 60.038
-0.5 | 0.55 | 0.00808 | -0.128 | 68.037
0 | 0.62 | 0.00796 | -0.129 | 77.905
0.5 | 0.689 | 0.00808 | -0.129 | 85.374
1 | 0.759 | 0.00821 | -0.13 | 92.377
1.5 | 0.828 | 0.0084 | -0.131 | 98.559
2 | 0.897 | 0.0086 | -0.132 | 104.406
2.5 | 0.959 | 0.00835 | -0.133 | 114.892
3 | 1.024 | 0.00857 | -0.134 | 119.495
3.5 | 1.086 | 0.00969 | -0.134 | 112.046
4 | 1.133 | 0.01777 | -0.134 | 63.772
4.5 | 1.185 | 0.01877 | -0.134 | 63.17
5 | 1.231 | 0.01988 | -0.135 | 61.937
5.5 | 1.269 | 0.02111 | -0.135 | 60.107
6 | 1.293 | 0.02261 | -0.135 | 57.16
6.5 | 1.07 | 0.04632 | -0.061 | 23.092
7 | 1.041 | 0.05182 | -0.056 | 20.094
7.5 | 0.835 | 0.06523 | -0.048 | 12.798
8 | 0.677 | 0.08916 | -0.052 | 7.598
8.5 | 0.704 | 0.09429 | -0.052 | 7.467
9 | 0.731 | 0.10146 | -0.059 | 7.209
9.5 | 0.758 | 0.10876 | -0.058 | 6.967
10 | 0.784 | 0.10728 | -0.059 | 7.311
10.5 | 0.811 | 0.11574 | -0.062 | 7.009
11 | 0.838 | 0.1248 | -0.066 | 6.718
11.5 | 0.865 | 0.12827 | -0.066 | 6.74
12 | 0.891 | 0.13328 | -0.067 | 6.683
12.5 | 0.919 | 0.1396 | -0.073 | 6.584
13 | 0.945 | 0.14508 | -0.073 | 6.512
13.5 | 0.971 | 0.15242 | -0.073 | 6.369
14 | 0.997 | 0.163 | -0.075 | 6.118
14.5 | 1.025 | 0.172 | -0.079 | 5.959
15 | 1.051 | 0.17727 | -0.079 | 5.927
15.5 | 1.077 | 0.18241 | -0.08 | 5.903
16 | 1.105 | 0.18854 | -0.084 | 5.863
16.5 | 1.131 | 0.19481 | -0.085 | 5.804
17 | 1.157 | 0.19728 | -0.085 | 5.862
17.5 | 1.182 | 0.20036 | -0.086 | 5.901
18 | 1.211 | 0.21692 | -0.09 | 5.582
18.5 | 1.236 | 0.21452 | -0.09 | 5.763
19 | 1.262 | 0.22247 | -0.091 | 5.671
19.5 | 1.287 | 0.22921 | -0.092 | 5.616
20 | 1.316 | 0.2345 | -0.095 | 5.612

## 32. Re 500k Mach 0.50 (2)
BIGFOIL.COM POLAR EXPORT
NACA65-514
NACA65-514 |  |  |  | Cl Max: | 1.1539 | at alpha= | 20 | deg
XFOIL ncrit=9 |  |  |  | L/D Max: | 104.936 | at alpha= | 4.5 | deg
Re: | 500000 |  |  | Cd Min: | 0.29842 | at alpha= | 20 | deg
Mach: | 0.5 |  |  | Cl=0 at alpha= | -3.8131 | deg
|  |  |  | @ Cl=0.1, Cd= | 0.01098
|  |  |  | @ Cl=0.4, Cd= | 0.0091144
|  |  |  | @ Cl=0.6, Cd= | 0.009433
alpha (deg) | Cl | Cd | Cm | Cl/Cd
-20 | -0.5705 | 0.24544 | -0.0075 | -2.3244
-19.5 | -0.5529 | 0.23761 | -0.0132 | -2.3269
-19 | -0.5297 | 0.22936 | -0.0158 | -2.3095
-18.5 | -0.509 | 0.2223 | -0.0196 | -2.2897
-18 | -0.4889 | 0.2148 | -0.0236 | -2.2761
-17.5 | -0.4737 | 0.20675 | -0.0296 | -2.2912
-17 | -0.4549 | 0.1983 | -0.0328 | -2.294
-16.5 | -0.4343 | 0.19139 | -0.0352 | -2.2692
-16 | -0.4161 | 0.1844 | -0.0383 | -2.2565
-15.5 | -0.4058 | 0.17659 | -0.044 | -2.298
-15 | -0.3942 | 0.16824 | -0.0475 | -2.3431
-14.5 | -0.372 | 0.16152 | -0.0479 | -2.3031
-14 | -0.357 | 0.15489 | -0.0502 | -2.3049
-13.5 | -0.3529 | 0.14736 | -0.055 | -2.3948
-13 | -0.3486 | 0.13965 | -0.0586 | -2.4962
-12.5 | -0.3395 | 0.13238 | -0.0581 | -2.5646
-12 | -0.3259 | 0.1267 | -0.0582 | -2.5722
-11.5 | -0.2976 | 0.11777 | -0.0661 | -2.527
-11 | -0.2822 | 0.10636 | -0.0792 | -2.6533
-10.5 | -0.2633 | 0.09503 | -0.0886 | -2.7707
-10 | -0.2305 | 0.08683 | -0.0961 | -2.6546
-9.5 | -0.1985 | 0.07729 | -0.1075 | -2.5682
-9 | -0.1755 | 0.06542 | -0.1224 | -2.6827
-8.5 | -0.2023 | 0.04907 | -0.1372 | -4.1227
-8 | -0.2393 | 0.04045 | -0.1396 | -5.9159
-7.5 | -0.2681 | 0.03509 | -0.1355 | -7.6404
-7 | -0.2866 | 0.02919 | -0.1295 | -9.8184
-6.5 | -0.2737 | 0.02413 | -0.1247 | -11.3427
-6 | -0.2369 | 0.02037 | -0.1212 | -11.6298
-5.5 | -0.186 | 0.01767 | -0.1187 | -10.5263
-5 | -0.1304 | 0.01563 | -0.1164 | -8.3429
-4.5 | -0.0742 | 0.01416 | -0.1142 | -5.2401
-4 | -0.0216 | 0.01271 | -0.1121 | -1.6994
-3.5 | 0.0362 | 0.01186 | -0.1109 | 3.0523
-3 | 0.0975 | 0.01109 | -0.1104 | 8.7917
-2.5 | 0.1558 | 0.00852 | -0.1122 | 18.2864
-2 | 0.2242 | 0.00852 | -0.1127 | 26.3146
-1.5 | 0.2913 | 0.00886 | -0.1124 | 32.8781
-1 | 0.3582 | 0.00909 | -0.1125 | 39.4059
-0.5 | 0.4267 | 0.00913 | -0.1133 | 46.736
0 | 0.4946 | 0.00925 | -0.1141 | 53.4703
0.5 | 0.5628 | 0.00934 | -0.1148 | 60.257
1 | 0.6308 | 0.00951 | -0.1155 | 66.3302
1.5 | 0.6986 | 0.00964 | -0.116 | 72.4689
2 | 0.7668 | 0.00986 | -0.1165 | 77.7688
2.5 | 0.8343 | 0.01001 | -0.1166 | 83.3467
3 | 0.9004 | 0.01016 | -0.1163 | 88.622
3.5 | 0.9654 | 0.01015 | -0.1151 | 95.1133
4 | 1.0187 | 0.01 | -0.1112 | 101.87
4.5 | 1.0714 | 0.01021 | -0.1074 | 104.9363
5 | 1.0798 | 0.0114 | -0.096 | 94.7193
5.5 | 1.0389 | 0.01484 | -0.0796 | 70.0067
6 | 1.0105 | 0.01921 | -0.0682 | 52.6028
6.5 | 1.0147 | 0.02274 | -0.0614 | 44.6218
7 | 1.0321 | 0.02568 | -0.056 | 40.1908
7.5 | 1.0414 | 0.02893 | -0.0497 | 35.9972
8 | 1.0474 | 0.03191 | -0.0429 | 32.8236
8.5 | 1.0669 | 0.0362 | -0.0401 | 29.4724
9 | 1.0933 | 0.04015 | -0.0368 | 27.2304
9.5 | 1.123 | 0.04427 | -0.0335 | 25.3671
10 | 1.1428 | 0.04962 | -0.031 | 23.031
10.5 | 1.1416 | 0.05736 | -0.0295 | 19.9024
11 | 1.1276 | 0.06707 | -0.03 | 16.8123
11.5 | 1.102 | 0.07897 | -0.0332 | 13.9547
12 | 1.0706 | 0.09292 | -0.0396 | 11.5217
12.5 | 1.0373 | 0.10892 | -0.0492 | 9.5235
13 | 1.0052 | 0.12714 | -0.0615 | 7.9062
13.5 | 0.9789 | 0.14708 | -0.0745 | 6.6556
14 | 0.9686 | 0.164 | -0.0849 | 5.9061
14.5 | 0.9686 | 0.17862 | -0.094 | 5.4227
15 | 0.9752 | 0.19204 | -0.1022 | 5.0781
15.5 | 0.9872 | 0.20397 | -0.1096 | 4.8399
16 | 1.0002 | 0.21627 | -0.1169 | 4.6248
16.5 | 1.0164 | 0.22811 | -0.1239 | 4.4557
17 | 1.0384 | 0.23655 | -0.1286 | 4.3898
17.5 | 1.058 | 0.24669 | -0.134 | 4.2888
18 | 1.0713 | 0.25959 | -0.1442 | 4.1269
18.5 | 1.0924 | 0.2687 | -0.1501 | 4.0655
19 | 1.1162 | 0.27663 | -0.1544 | 4.035
19.5 | 1.1383 | 0.28681 | -0.1598 | 3.9688
20 | 1.1539 | 0.29842 | -0.1693 | 3.8667

## 33. Re 750k Mach 0.00 (1)
BIGFOIL.COM POLAR EXPORT
NACA65-514
NACA65-514 |  |  |  | Cl Max: | 1.424 | at alpha= | 10.5 | deg
JavaFoil+Calcfoil stall+Eppler ext transition |  |  |  | L/D Max: | 136.26 | at alpha= | 4 | deg
Re: | 750000 |  |  | Cd Min: | 0.00649 | at alpha= | -2.5 | deg
Mach: | 0 |  |  | Cl=0 at alpha= | -4.4407 | deg
|  |  |  | @ Cl=0.1, Cd= | 0.0090984
|  |  |  | @ Cl=0.4, Cd= | 0.006656
|  |  |  | @ Cl=0.6, Cd= | 0.006903
alpha (deg) | Cl | Cd | Cm | Cl/Cd
-19.5 | -0.526 | 0.19086 | -0.031 | -2.755
-19 | -0.544 | 0.18529 | -0.031 | -2.936
-18.5 | -0.562 | 0.17126 | -0.032 | -3.28
-18 | -0.579 | 0.16421 | -0.033 | -3.525
-17.5 | -0.595 | 0.15607 | -0.033 | -3.81
-17 | -0.609 | 0.14691 | -0.034 | -4.147
-16.5 | -0.622 | 0.1395 | -0.035 | -4.46
-16 | -0.633 | 0.13043 | -0.035 | -4.852
-15.5 | -0.641 | 0.12284 | -0.036 | -5.219
-15 | -0.647 | 0.11677 | -0.036 | -5.538
-14.5 | -0.649 | 0.10873 | -0.037 | -5.967
-14 | -0.648 | 0.10164 | -0.038 | -6.372
-13.5 | -0.642 | 0.09547 | -0.038 | -6.726
-13 | -0.627 | 0.09051 | -0.039 | -6.933
-12.5 | -0.61 | 0.08497 | -0.039 | -7.174
-12 | -0.589 | 0.08088 | -0.041 | -7.283
-11.5 | -0.565 | 0.07611 | -0.041 | -7.428
-11 | -0.539 | 0.07055 | -0.042 | -7.636
-10.5 | -0.509 | 0.06673 | -0.042 | -7.632
-10 | -0.477 | 0.06251 | -0.044 | -7.638
-9.5 | -0.443 | 0.05897 | -0.043 | -7.505
-9 | -0.406 | 0.05531 | -0.045 | -7.343
-8.5 | -0.367 | 0.05232 | -0.043 | -7.008
-8 | -0.326 | 0.04931 | -0.045 | -6.613
-7.5 | -0.284 | 0.04629 | -0.047 | -6.133
-7 | -0.292 | 0.01081 | -0.098 | -27.042
-6.5 | -0.238 | 0.01054 | -0.099 | -22.553
-6 | -0.182 | 0.01024 | -0.1 | -17.756
-5.5 | -0.125 | 0.00991 | -0.101 | -12.562
-5 | -0.066 | 0.00966 | -0.102 | -6.859
-4.5 | -0.007 | 0.00944 | -0.103 | -0.763
-4 | 0.052 | 0.00924 | -0.104 | 5.676
-3.5 | 0.113 | 0.00906 | -0.105 | 12.427
-3 | 0.173 | 0.0083 | -0.106 | 20.85
-2.5 | 0.234 | 0.00649 | -0.107 | 36.05
-2 | 0.295 | 0.00651 | -0.108 | 45.306
-1.5 | 0.356 | 0.00659 | -0.109 | 54
-1 | 0.416 | 0.00668 | -0.11 | 62.332
-0.5 | 0.476 | 0.00669 | -0.111 | 71.234
0 | 0.537 | 0.0068 | -0.112 | 79.032
0.5 | 0.598 | 0.0069 | -0.112 | 86.619
1 | 0.658 | 0.00699 | -0.113 | 94.119
1.5 | 0.718 | 0.0071 | -0.114 | 101.228
2 | 0.778 | 0.00723 | -0.115 | 107.674
2.5 | 0.835 | 0.00737 | -0.115 | 113.213
3 | 0.893 | 0.0071 | -0.116 | 125.674
3.5 | 0.949 | 0.00724 | -0.117 | 131.096
4 | 1.005 | 0.00737 | -0.118 | 136.26
4.5 | 1.056 | 0.0141 | -0.118 | 74.881
5 | 1.107 | 0.01464 | -0.118 | 75.589
5.5 | 1.156 | 0.01528 | -0.119 | 75.672
6 | 1.202 | 0.01593 | -0.119 | 75.487
6.5 | 1.246 | 0.0166 | -0.12 | 75.088
7 | 1.288 | 0.01736 | -0.12 | 74.179
7.5 | 1.323 | 0.01817 | -0.121 | 72.796
8 | 1.353 | 0.01903 | -0.121 | 71.119
8.5 | 1.378 | 0.01994 | -0.121 | 69.127
9 | 1.399 | 0.02087 | -0.122 | 67.035
9.5 | 1.414 | 0.02195 | -0.122 | 64.403
10 | 1.422 | 0.02313 | -0.122 | 61.495
10.5 | 1.424 | 0.02427 | -0.122 | 58.671
11 | 1.179 | 0.07245 | -0.062 | 16.276
11.5 | 1.172 | 0.07673 | -0.066 | 15.278
12 | 1.154 | 0.0829 | -0.061 | 13.926
12.5 | 1.135 | 0.0895 | -0.059 | 12.677
13 | 1.112 | 0.09544 | -0.059 | 11.648
13.5 | 1.084 | 0.10168 | -0.057 | 10.659
14 | 1.054 | 0.10804 | -0.057 | 9.76
14.5 | 1.022 | 0.11446 | -0.056 | 8.926
15 | 0.988 | 0.12158 | -0.056 | 8.125
15.5 | 0.952 | 0.12976 | -0.055 | 7.337

## 34. Re 750k Mach 0.00 (2)
BIGFOIL.COM POLAR EXPORT
NACA65-514
NACA65-514 |  |  |  | Cl Max: | 1.4071 | at alpha= | 16 | deg
XFOIL ncrit=9 |  |  |  | L/D Max: | 122.682 | at alpha= | 4.5 | deg
Re: | 750000 |  |  | Cd Min: | 0.15972 | at alpha= | 20 | deg
Mach: | 0 |  |  | Cl=0 at alpha= | -3.8596 | deg
|  |  |  | @ Cl=0.1, Cd= | 0.0071964
|  |  |  | @ Cl=0.4, Cd= | 0.0068056
|  |  |  | @ Cl=0.6, Cd= | 0.0070238
alpha (deg) | Cl | Cd | Cm | Cl/Cd
-14.5 | -0.4167 | 0.14254 | -0.0426 | -2.9234
-14 | -0.4053 | 0.13669 | -0.0445 | -2.9651
-13.5 | -0.3964 | 0.13039 | -0.0467 | -3.0401
-13 | -0.4003 | 0.11955 | -0.0524 | -3.3484
-12.5 | -0.4032 | 0.10974 | -0.0563 | -3.6741
-12 | -0.431 | 0.09572 | -0.0612 | -4.5027
-11.5 | -0.4401 | 0.0882 | -0.0629 | -4.9898
-11 | -0.4732 | 0.06409 | -0.0852 | -7.3834
-10.5 | -0.4958 | 0.04859 | -0.1041 | -10.2037
-10 | -0.5215 | 0.03376 | -0.1102 | -15.4473
-9.5 | -0.5231 | 0.02638 | -0.1059 | -19.8294
-9 | -0.4961 | 0.02215 | -0.1031 | -22.3973
-8.5 | -0.457 | 0.0194 | -0.1014 | -23.5567
-8 | -0.4116 | 0.01799 | -0.1004 | -22.8794
-7.5 | -0.367 | 0.01542 | -0.0993 | -23.8003
-7 | -0.3203 | 0.01401 | -0.0984 | -22.8622
-6.5 | -0.2717 | 0.01309 | -0.0977 | -20.7563
-6 | -0.2224 | 0.01226 | -0.0971 | -18.1403
-5.5 | -0.1706 | 0.01175 | -0.0968 | -14.5191
-5 | -0.1227 | 0.01054 | -0.0962 | -11.6414
-4.5 | -0.0695 | 0.01005 | -0.0962 | -6.9154
-4 | -0.0155 | 0.00951 | -0.0964 | -1.6299
-3.5 | 0.0397 | 0.00908 | -0.0968 | 4.3722
-3 | 0.0927 | 0.00729 | -0.0983 | 12.716
-2.5 | 0.1504 | 0.00655 | -0.0996 | 22.9618
-2 | 0.2084 | 0.00657 | -0.1003 | 31.7199
-1.5 | 0.2663 | 0.00665 | -0.1008 | 40.0451
-1 | 0.3238 | 0.00675 | -0.1013 | 47.9704
-0.5 | 0.382 | 0.00679 | -0.102 | 56.2592
0 | 0.4398 | 0.00684 | -0.1027 | 64.2982
0.5 | 0.4978 | 0.00689 | -0.1034 | 72.2496
1 | 0.5555 | 0.00697 | -0.1041 | 79.6987
1.5 | 0.6134 | 0.00704 | -0.1048 | 87.1307
2 | 0.6707 | 0.00714 | -0.1054 | 93.9356
2.5 | 0.7275 | 0.0072 | -0.1058 | 101.0417
3 | 0.7834 | 0.00726 | -0.1061 | 107.9063
3.5 | 0.837 | 0.00733 | -0.1058 | 114.1883
4 | 0.8898 | 0.00747 | -0.1054 | 119.1165
4.5 | 0.9422 | 0.00768 | -0.1049 | 122.6823
5 | 0.988 | 0.00823 | -0.1033 | 120.0486
5.5 | 1.0072 | 0.01046 | -0.0974 | 96.2906
6 | 1.0231 | 0.01275 | -0.0912 | 80.2431
6.5 | 1.0426 | 0.01437 | -0.0854 | 72.5539
7 | 1.0717 | 0.01537 | -0.0811 | 69.7267
7.5 | 1.099 | 0.01648 | -0.0766 | 66.6869
8 | 1.1259 | 0.01751 | -0.0723 | 64.3004
8.5 | 1.1298 | 0.01866 | -0.0638 | 60.5466
9 | 1.1589 | 0.02045 | -0.0613 | 56.6699
9.5 | 1.1893 | 0.02214 | -0.0591 | 53.7173
10 | 1.2153 | 0.02417 | -0.0565 | 50.2813
10.5 | 1.2252 | 0.0276 | -0.0526 | 44.3913
11 | 1.2554 | 0.02951 | -0.051 | 42.5415
11.5 | 1.2803 | 0.03194 | -0.0491 | 40.0845
12 | 1.3051 | 0.03442 | -0.0474 | 37.9169
12.5 | 1.3212 | 0.03785 | -0.0454 | 34.9062
13 | 1.3394 | 0.04129 | -0.0436 | 32.4388
13.5 | 1.3593 | 0.04454 | -0.0423 | 30.5186
14 | 1.3764 | 0.04823 | -0.0413 | 28.5383
14.5 | 1.3916 | 0.05215 | -0.0407 | 26.6846
15 | 1.4016 | 0.0569 | -0.0403 | 24.6327
15.5 | 1.4019 | 0.06322 | -0.0398 | 22.1749
16 | 1.4071 | 0.06913 | -0.0404 | 20.3544
16.5 | 1.4068 | 0.07611 | -0.0416 | 18.4838
17 | 1.4025 | 0.08402 | -0.0436 | 16.6925
17.5 | 1.3961 | 0.09271 | -0.0466 | 15.0588
18 | 1.3862 | 0.1024 | -0.0506 | 13.5371
18.5 | 1.3732 | 0.11317 | -0.0557 | 12.134
19 | 1.3532 | 0.1258 | -0.0626 | 10.7568
19.5 | 1.3229 | 0.14129 | -0.0718 | 9.363
20 | 1.285 | 0.15972 | -0.084 | 8.0453

## 35. Re 750k Mach 0.10 (1)
BIGFOIL.COM POLAR EXPORT
NACA65-514
NACA65-514 |  |  |  | Cl Max: | 1.417 | at alpha= | 10 | deg
JavaFoil+Calcfoil stall+Eppler ext transition |  |  |  | L/D Max: | 136.239 | at alpha= | 4 | deg
Re: | 750000 |  |  | Cd Min: | 0.0065 | at alpha= | -2.5 | deg
Mach: | 0.1 |  |  | Cl=0 at alpha= | -4.4417 | deg
|  |  |  | @ Cl=0.1, Cd= | 0.0091268
|  |  |  | @ Cl=0.4, Cd= | 0.0066364
|  |  |  | @ Cl=0.6, Cd= | 0.0068982
alpha (deg) | Cl | Cd | Cm | Cl/Cd
-19 | -0.501 | 0.20106 | -0.034 | -2.489
-18.5 | -0.52 | 0.17742 | -0.031 | -2.934
-18 | -0.541 | 0.16919 | -0.032 | -3.195
-17.5 | -0.56 | 0.15686 | -0.032 | -3.569
-17 | -0.578 | 0.14786 | -0.033 | -3.908
-16.5 | -0.594 | 0.13994 | -0.034 | -4.246
-16 | -0.608 | 0.13287 | -0.035 | -4.579
-15.5 | -0.62 | 0.12471 | -0.035 | -4.971
-15 | -0.629 | 0.11585 | -0.036 | -5.428
-14.5 | -0.634 | 0.10935 | -0.036 | -5.799
-14 | -0.636 | 0.10379 | -0.037 | -6.127
-13.5 | -0.633 | 0.09667 | -0.038 | -6.549
-13 | -0.62 | 0.09149 | -0.039 | -6.779
-12.5 | -0.604 | 0.08516 | -0.04 | -7.095
-12 | -0.585 | 0.08099 | -0.04 | -7.223
-11.5 | -0.563 | 0.07608 | -0.041 | -7.394
-11 | -0.537 | 0.07131 | -0.042 | -7.53
-10.5 | -0.509 | 0.0669 | -0.043 | -7.602
-10 | -0.477 | 0.06317 | -0.043 | -7.555
-9.5 | -0.443 | 0.05898 | -0.044 | -7.511
-9 | -0.407 | 0.05548 | -0.045 | -7.331
-8.5 | -0.368 | 0.05254 | -0.043 | -6.996
-8 | -0.327 | 0.04951 | -0.044 | -6.604
-7.5 | -0.285 | 0.04649 | -0.047 | -6.127
-7 | -0.241 | 0.04343 | -0.051 | -5.557
-6.5 | -0.239 | 0.01059 | -0.099 | -22.538
-6 | -0.183 | 0.01029 | -0.101 | -17.743
-5.5 | -0.125 | 0.00996 | -0.102 | -12.561
-5 | -0.067 | 0.0097 | -0.103 | -6.859
-4.5 | -0.007 | 0.00947 | -0.104 | -0.764
-4 | 0.053 | 0.00926 | -0.105 | 5.685
-3.5 | 0.113 | 0.00909 | -0.106 | 12.443
-3 | 0.174 | 0.00832 | -0.107 | 20.89
-2.5 | 0.235 | 0.0065 | -0.108 | 36.2
-2 | 0.297 | 0.0065 | -0.109 | 45.648
-1.5 | 0.357 | 0.00658 | -0.11 | 54.297
-1 | 0.418 | 0.00666 | -0.111 | 62.743
-0.5 | 0.479 | 0.00673 | -0.111 | 71.146
0 | 0.54 | 0.00679 | -0.112 | 79.544
0.5 | 0.601 | 0.0069 | -0.113 | 87.02
1 | 0.661 | 0.00703 | -0.114 | 94.061
1.5 | 0.722 | 0.00716 | -0.114 | 100.85
2 | 0.782 | 0.00726 | -0.115 | 107.82
2.5 | 0.839 | 0.00741 | -0.116 | 113.228
3 | 0.896 | 0.00713 | -0.117 | 125.703
3.5 | 0.954 | 0.00727 | -0.117 | 131.145
4 | 1.01 | 0.00741 | -0.118 | 136.239
4.5 | 1.06 | 0.01421 | -0.118 | 74.629
5 | 1.112 | 0.01477 | -0.119 | 75.27
5.5 | 1.16 | 0.01537 | -0.119 | 75.504
6 | 1.207 | 0.01604 | -0.12 | 75.249
6.5 | 1.251 | 0.01674 | -0.12 | 74.733
7 | 1.291 | 0.01754 | -0.121 | 73.636
7.5 | 1.326 | 0.0184 | -0.121 | 72.085
8 | 1.355 | 0.01922 | -0.122 | 70.511
8.5 | 1.379 | 0.0202 | -0.122 | 68.293
9 | 1.398 | 0.0211 | -0.122 | 66.258
9.5 | 1.41 | 0.02231 | -0.123 | 63.217
10 | 1.417 | 0.02337 | -0.123 | 60.642
10.5 | 1.415 | 0.02482 | -0.123 | 57.017
11 | 1.169 | 0.07376 | -0.06 | 15.849
11.5 | 1.157 | 0.07845 | -0.061 | 14.742
12 | 1.138 | 0.08407 | -0.06 | 13.534
12.5 | 1.115 | 0.09049 | -0.06 | 12.316
13 | 1.086 | 0.09688 | -0.057 | 11.209
13.5 | 1.054 | 0.10404 | -0.055 | 10.131
14 | 1.02 | 0.10921 | -0.056 | 9.337
14.5 | 0.983 | 0.11879 | -0.056 | 8.274
15 | 0.944 | 0.12583 | -0.055 | 7.5

## 36. Re 750k Mach 0.10 (2)
BIGFOIL.COM POLAR EXPORT
NACA65-514
NACA65-514 |  |  |  | Cl Max: | 1.3911 | at alpha= | 16 | deg
XFOIL ncrit=9 |  |  |  | L/D Max: | 122.707 | at alpha= | 4.5 | deg
Re: | 750000 |  |  | Cd Min: | 0.22369 | at alpha= | -20 | deg
Mach: | 0.1 |  |  | Cl=0 at alpha= | -3.8565 | deg
|  |  |  | @ Cl=0.1, Cd= | 0.0073596
|  |  |  | @ Cl=0.4, Cd= | 0.006824
|  |  |  | @ Cl=0.6, Cd= | 0.0070401
alpha (deg) | Cl | Cd | Cm | Cl/Cd
-20 | -0.5409 | 0.22369 | -0.0053 | -2.4181
-19.5 | -0.5298 | 0.21482 | -0.0109 | -2.4663
-19 | -0.5148 | 0.20766 | -0.0137 | -2.4791
-18.5 | -0.4979 | 0.20248 | -0.0163 | -2.459
-18 | -0.4823 | 0.19667 | -0.0194 | -2.4523
-17.5 | -0.4708 | 0.18842 | -0.0241 | -2.4987
-17 | -0.4652 | 0.17891 | -0.0284 | -2.6002
-16.5 | -0.4484 | 0.17348 | -0.03 | -2.5847
-16 | -0.4335 | 0.16795 | -0.0324 | -2.5811
-15.5 | -0.4215 | 0.1614 | -0.0352 | -2.6115
-15 | -0.4229 | 0.15032 | -0.0414 | -2.8133
-14.5 | -0.4144 | 0.14327 | -0.0427 | -2.8924
-14 | -0.4028 | 0.13743 | -0.0446 | -2.9309
-13.5 | -0.3937 | 0.13113 | -0.0468 | -3.0024
-13 | -0.3971 | 0.12043 | -0.0524 | -3.2974
-12.5 | -0.3992 | 0.11085 | -0.0563 | -3.6013
-12 | -0.4232 | 0.09782 | -0.0605 | -4.3263
-11.5 | -0.4297 | 0.09091 | -0.0617 | -4.7267
-11 | -0.4206 | 0.08067 | -0.0705 | -5.2138
-10.5 | -0.4748 | 0.05252 | -0.1007 | -9.0404
-10 | -0.5057 | 0.03576 | -0.1123 | -14.1415
-9.5 | -0.5143 | 0.02808 | -0.1079 | -18.3155
-9 | -0.4941 | 0.02318 | -0.1046 | -21.3158
-8.5 | -0.4577 | 0.01999 | -0.1026 | -22.8964
-8 | -0.4133 | 0.01823 | -0.1013 | -22.6714
-7.5 | -0.3683 | 0.01582 | -0.1001 | -23.2807
-7 | -0.3217 | 0.01421 | -0.0992 | -22.639
-6.5 | -0.2729 | 0.01323 | -0.0984 | -20.6274
-6 | -0.2235 | 0.01237 | -0.0977 | -18.0679
-5.5 | -0.1717 | 0.01183 | -0.0974 | -14.5139
-5 | -0.1236 | 0.0106 | -0.0967 | -11.6604
-4.5 | -0.0702 | 0.01009 | -0.0967 | -6.9574
-4 | -0.0159 | 0.00956 | -0.0968 | -1.6632
-3.5 | 0.0395 | 0.00913 | -0.0972 | 4.3264
-3 | 0.0929 | 0.00747 | -0.0986 | 12.4364
-2.5 | 0.1508 | 0.00657 | -0.1 | 22.9528
-2 | 0.2092 | 0.00658 | -0.1007 | 31.7933
-1.5 | 0.2675 | 0.00668 | -0.1013 | 40.0449
-1 | 0.3253 | 0.00677 | -0.1017 | 48.0502
-0.5 | 0.3837 | 0.00681 | -0.1024 | 56.3436
0 | 0.442 | 0.00686 | -0.1031 | 64.4315
0.5 | 0.5003 | 0.00692 | -0.1039 | 72.2977
1 | 0.5584 | 0.00699 | -0.1045 | 79.8856
1.5 | 0.6165 | 0.00706 | -0.1052 | 87.3229
2 | 0.6742 | 0.00716 | -0.1058 | 94.162
2.5 | 0.7315 | 0.00724 | -0.1063 | 101.0359
3 | 0.7877 | 0.00729 | -0.1065 | 108.0521
3.5 | 0.8416 | 0.00735 | -0.1062 | 114.5034
4 | 0.8947 | 0.00751 | -0.1057 | 119.1345
4.5 | 0.9473 | 0.00772 | -0.1052 | 122.7073
5 | 0.9925 | 0.00831 | -0.1034 | 119.4344
5.5 | 1.0095 | 0.01065 | -0.0971 | 94.7887
6 | 1.0243 | 0.01294 | -0.0906 | 79.1577
6.5 | 1.043 | 0.0145 | -0.0845 | 71.931
7 | 1.072 | 0.01554 | -0.0801 | 68.9833
7.5 | 1.0993 | 0.01668 | -0.0757 | 65.9053
8 | 1.1256 | 0.01779 | -0.0713 | 63.2715
8.5 | 1.1286 | 0.01908 | -0.0627 | 59.1509
9 | 1.1584 | 0.02088 | -0.0603 | 55.4789
9.5 | 1.1882 | 0.02267 | -0.058 | 52.4129
10 | 1.2133 | 0.02484 | -0.0554 | 48.8446
10.5 | 1.2245 | 0.02826 | -0.0516 | 43.3298
11 | 1.2537 | 0.03035 | -0.0499 | 41.3081
11.5 | 1.2783 | 0.03289 | -0.0479 | 38.8659
12 | 1.3027 | 0.03549 | -0.0463 | 36.7061
12.5 | 1.3147 | 0.03961 | -0.0437 | 33.1911
13 | 1.3373 | 0.04257 | -0.0424 | 31.4141
13.5 | 1.356 | 0.0461 | -0.0412 | 29.4143
14 | 1.3717 | 0.05004 | -0.0402 | 27.4121
14.5 | 1.3855 | 0.05427 | -0.0397 | 25.5298
15 | 1.3834 | 0.06089 | -0.0388 | 22.7197
15.5 | 1.3909 | 0.06641 | -0.0393 | 20.9441
16 | 1.3911 | 0.07327 | -0.0402 | 18.9859
16.5 | 1.3859 | 0.08128 | -0.042 | 17.0509
17 | 1.3771 | 0.09031 | -0.0448 | 15.2486
17.5 | 1.3656 | 0.1003 | -0.0488 | 13.6152
18 | 1.3504 | 0.11155 | -0.0542 | 12.1058
18.5 | 1.3305 | 0.12433 | -0.0611 | 10.7014
19 | 1.3032 | 0.13941 | -0.0703 | 9.348
19.5 | 1.2636 | 0.15855 | -0.0829 | 7.9697

## 37. Re 750k Mach 0.25 (1)
BIGFOIL.COM POLAR EXPORT
NACA65-514
NACA65-514 |  |  |  | Cl Max: | 1.382 | at alpha= | 9 | deg
JavaFoil+Calcfoil stall+Eppler ext transition |  |  |  | L/D Max: | 136.296 | at alpha= | 4 | deg
Re: | 750000 |  |  | Cd Min: | 0.00659 | at alpha= | -2.5 | deg
Mach: | 0.25 |  |  | Cl=0 at alpha= | -4.4426 | deg
|  |  |  | @ Cl=0.1, Cd= | 0.0092916
|  |  |  | @ Cl=0.4, Cd= | 0.0066924
|  |  |  | @ Cl=0.6, Cd= | 0.0069944
alpha (deg) | Cl | Cd | Cm | Cl/Cd
-18 | -0.093 | 0.22274 | -0.036 | -0.415
-17.5 | -0.216 | 0.20567 | -0.036 | -1.051
-17 | -0.28 | 0.19547 | -0.036 | -1.435
-16.5 | -0.336 | 0.18113 | -0.037 | -1.855
-16 | -0.386 | 0.16736 | -0.034 | -2.303
-15.5 | -0.43 | 0.14775 | -0.033 | -2.913
-15 | -0.47 | 0.13488 | -0.034 | -3.486
-14.5 | -0.504 | 0.12515 | -0.035 | -4.03
-14 | -0.532 | 0.11315 | -0.036 | -4.703
-13.5 | -0.552 | 0.10759 | -0.037 | -5.134
-13 | -0.556 | 0.09905 | -0.038 | -5.616
-12.5 | -0.555 | 0.09241 | -0.039 | -6.007
-12 | -0.548 | 0.0864 | -0.04 | -6.347
-11.5 | -0.536 | 0.07964 | -0.041 | -6.735
-11 | -0.52 | 0.07452 | -0.042 | -6.974
-10.5 | -0.498 | 0.06927 | -0.042 | -7.19
-10 | -0.472 | 0.06463 | -0.043 | -7.305
-9.5 | -0.442 | 0.06014 | -0.044 | -7.349
-9 | -0.408 | 0.05669 | -0.045 | -7.205
-8.5 | -0.371 | 0.05323 | -0.044 | -6.974
-8 | -0.332 | 0.05015 | -0.045 | -6.613
-7.5 | -0.29 | 0.04705 | -0.048 | -6.161
-7 | -0.246 | 0.0444 | -0.048 | -5.534
-6.5 | -0.201 | 0.04123 | -0.054 | -4.866
-6 | -0.186 | 0.01052 | -0.103 | -17.733
-5.5 | -0.128 | 0.0102 | -0.104 | -12.537
-5 | -0.068 | 0.0099 | -0.105 | -6.877
-4.5 | -0.007 | 0.00966 | -0.106 | -0.767
-4 | 0.054 | 0.00944 | -0.107 | 5.718
-3.5 | 0.116 | 0.00924 | -0.109 | 12.541
-3 | 0.178 | 0.00904 | -0.11 | 19.727
-2.5 | 0.242 | 0.00659 | -0.111 | 36.677
-2 | 0.305 | 0.00661 | -0.112 | 46.112
-1.5 | 0.367 | 0.00664 | -0.113 | 55.31
-1 | 0.43 | 0.00674 | -0.114 | 63.753
-0.5 | 0.492 | 0.00683 | -0.114 | 72.077
0 | 0.555 | 0.0069 | -0.115 | 80.398
0.5 | 0.617 | 0.00703 | -0.116 | 87.744
1 | 0.68 | 0.00712 | -0.117 | 95.463
1.5 | 0.742 | 0.00726 | -0.118 | 102.158
2 | 0.804 | 0.00744 | -0.118 | 108.084
2.5 | 0.862 | 0.00711 | -0.119 | 121.104
3 | 0.92 | 0.00727 | -0.12 | 126.639
3.5 | 0.979 | 0.00743 | -0.121 | 131.754
4 | 1.036 | 0.0076 | -0.121 | 136.296
4.5 | 1.086 | 0.0147 | -0.121 | 73.86
5 | 1.137 | 0.01532 | -0.122 | 74.188
5.5 | 1.185 | 0.01603 | -0.122 | 73.919
6 | 1.231 | 0.01675 | -0.123 | 73.476
6.5 | 1.272 | 0.0176 | -0.123 | 72.311
7 | 1.31 | 0.01848 | -0.124 | 70.897
7.5 | 1.34 | 0.01941 | -0.124 | 69.016
8 | 1.362 | 0.02047 | -0.125 | 66.55
8.5 | 1.376 | 0.02154 | -0.125 | 63.888
9 | 1.382 | 0.02276 | -0.125 | 60.716
9.5 | 1.378 | 0.02364 | -0.125 | 58.296
10 | 1.134 | 0.06727 | -0.061 | 16.858
10.5 | 1.117 | 0.0736 | -0.056 | 15.171
11 | 1.087 | 0.07825 | -0.057 | 13.895
11.5 | 1.046 | 0.08636 | -0.056 | 12.106
12 | 0.994 | 0.09233 | -0.055 | 10.765
12.5 | 0.934 | 0.09969 | -0.054 | 9.369
13 | 0.866 | 0.10929 | -0.053 | 7.927
13.5 | 0.792 | 0.11902 | -0.051 | 6.652
14 | 0.712 | 0.13105 | -0.049 | 5.431

## 38. Re 750k Mach 0.25 (2)
BIGFOIL.COM POLAR EXPORT
NACA65-514
NACA65-514 |  |  |  | Cl Max: | 1.326 | at alpha= | 14 | deg
XFOIL ncrit=9 |  |  |  | L/D Max: | 122.72 | at alpha= | 4.5 | deg
Re: | 750000 |  |  | Cd Min: | 0.2302 | at alpha= | 18.5 | deg
Mach: | 0.25 |  |  | Cl=0 at alpha= | -99 | deg
|  |  |  | @ Cl=0.1, Cd= | 0.00698
|  |  |  | @ Cl=0.4, Cd= | 0.00698
|  |  |  | @ Cl=0.6, Cd= | 0.0071715
alpha (deg) | Cl | Cd | Cm | Cl/Cd
0 | 0.454 | 0.00698 | -0.1056 | 65.043
0.5 | 0.5141 | 0.00707 | -0.1063 | 72.7157
1 | 0.5742 | 0.00712 | -0.1071 | 80.6461
1.5 | 0.6343 | 0.00724 | -0.1077 | 87.6105
2 | 0.694 | 0.0073 | -0.1083 | 95.0685
2.5 | 0.7532 | 0.00741 | -0.1087 | 101.6464
3.5 | 0.8669 | 0.00753 | -0.1084 | 115.1262
4 | 0.9209 | 0.00768 | -0.1076 | 119.9089
4.5 | 0.9744 | 0.00794 | -0.1067 | 122.7204
5 | 1.012 | 0.00898 | -0.103 | 112.6949
5.5 | 1.0196 | 0.01165 | -0.0948 | 87.5193
6 | 1.024 | 0.01386 | -0.086 | 73.8817
6.5 | 1.0436 | 0.0154 | -0.0798 | 67.7662
7 | 1.0724 | 0.01663 | -0.0753 | 64.4859
7.5 | 1.0999 | 0.01801 | -0.0709 | 61.0716
8.5 | 1.1219 | 0.02155 | -0.0573 | 52.0603
9 | 1.1539 | 0.02355 | -0.0551 | 48.9979
9.5 | 1.1809 | 0.02591 | -0.0525 | 45.577
10 | 1.2016 | 0.02884 | -0.0496 | 41.6644
10.5 | 1.2189 | 0.03227 | -0.0465 | 37.7719
11 | 1.2446 | 0.03515 | -0.0443 | 35.4083
11.5 | 1.2684 | 0.03828 | -0.0423 | 33.1348
12 | 1.2861 | 0.04215 | -0.0403 | 30.5125
12.5 | 1.3031 | 0.04642 | -0.0384 | 28.072
13 | 1.3163 | 0.05119 | -0.0369 | 25.714
13.5 | 1.3239 | 0.05668 | -0.036 | 23.3574
14 | 1.326 | 0.06303 | -0.036 | 21.0376
14.5 | 1.3068 | 0.07275 | -0.0369 | 17.9629
15 | 1.2911 | 0.08277 | -0.0394 | 15.5986
15.5 | 1.2643 | 0.09544 | -0.0441 | 13.2471
16 | 1.2305 | 0.11056 | -0.0516 | 11.1297
16.5 | 1.1921 | 0.12831 | -0.0622 | 9.2908
17 | 1.1485 | 0.1495 | -0.0762 | 7.6823
17.5 | 1.0322 | 0.1982 | -0.1054 | 5.2079
18 | 1.0184 | 0.21911 | -0.1166 | 4.6479
18.5 | 1.0263 | 0.2302 | -0.1231 | 4.4583

## 39. Re 750k Mach 0.50 (1)
BIGFOIL.COM POLAR EXPORT
NACA65-514
NACA65-514 |  |  |  | Cl Max: | 1.316 | at alpha= | 20 | deg
JavaFoil+Calcfoil stall+Eppler ext transition |  |  |  | L/D Max: | 139.498 | at alpha= | 3.5 | deg
Re: | 750000 |  |  | Cd Min: | 0.00702 | at alpha= | -2 | deg
Mach: | 0.5 |  |  | Cl=0 at alpha= | -4.4403 | deg
|  |  |  | @ Cl=0.1, Cd= | 0.010064
|  |  |  | @ Cl=0.4, Cd= | 0.0070627
|  |  |  | @ Cl=0.6, Cd= | 0.0073471
alpha (deg) | Cl | Cd | Cm | Cl/Cd
-20 | -0.856 | 0.20763 | -0.048 | -4.121
-19.5 | -0.828 | 0.19953 | -0.048 | -4.151
-19 | -0.801 | 0.19462 | -0.048 | -4.117
-18.5 | -0.774 | 0.19005 | -0.049 | -4.075
-18 | -0.747 | 0.18476 | -0.049 | -4.045
-17.5 | -0.721 | 0.17667 | -0.05 | -4.079
-17 | -0.691 | 0.17275 | -0.047 | -4.003
-16.5 | -0.664 | 0.16958 | -0.048 | -3.917
-16 | -0.637 | 0.15442 | -0.048 | -4.127
-15.5 | -0.61 | 0.14918 | -0.049 | -4.09
-15 | -0.583 | 0.14492 | -0.049 | -4.022
-14.5 | -0.555 | 0.14332 | -0.048 | -3.871
-14 | -0.527 | 0.13438 | -0.047 | -3.922
-13.5 | -0.5 | 0.13363 | -0.047 | -3.739
-13 | -0.472 | 0.12674 | -0.048 | -3.727
-12.5 | -0.445 | 0.12329 | -0.048 | -3.609
-12 | -0.418 | 0.11677 | -0.049 | -3.576
-11.5 | -0.39 | 0.11467 | -0.048 | -3.399
-11 | -0.362 | 0.10959 | -0.045 | -3.302
-10.5 | -0.334 | 0.10634 | -0.046 | -3.144
-10 | -0.307 | 0.0985 | -0.046 | -3.116
-9.5 | -0.279 | 0.0958 | -0.047 | -2.916
-9 | -0.252 | 0.08978 | -0.048 | -2.805
-8.5 | -0.224 | 0.06796 | -0.045 | -3.297
-8 | -0.29 | 0.05916 | -0.047 | -4.908
-7.5 | -0.288 | 0.05126 | -0.049 | -5.615
-7 | -0.256 | 0.0475 | -0.049 | -5.399
-6.5 | -0.214 | 0.04394 | -0.051 | -4.878
-6 | -0.166 | 0.04136 | -0.052 | -4.024
-5.5 | -0.115 | 0.0385 | -0.058 | -2.995
-5 | -0.075 | 0.01095 | -0.116 | -6.81
-4.5 | -0.008 | 0.01058 | -0.118 | -0.77
-4 | 0.059 | 0.01023 | -0.119 | 5.814
-3.5 | 0.128 | 0.00995 | -0.12 | 12.859
-3 | 0.197 | 0.0097 | -0.121 | 20.325
-2.5 | 0.267 | 0.00948 | -0.123 | 28.145
-2 | 0.341 | 0.00702 | -0.125 | 48.48
-1.5 | 0.41 | 0.00707 | -0.126 | 58.042
-1 | 0.48 | 0.00717 | -0.127 | 66.918
-0.5 | 0.55 | 0.00724 | -0.128 | 75.893
0 | 0.62 | 0.00739 | -0.129 | 83.997
0.5 | 0.69 | 0.00754 | -0.13 | 91.513
1 | 0.759 | 0.00728 | -0.13 | 104.212
1.5 | 0.828 | 0.00743 | -0.131 | 111.497
2 | 0.898 | 0.00757 | -0.132 | 118.634
2.5 | 0.96 | 0.00779 | -0.133 | 123.184
3 | 1.025 | 0.00799 | -0.134 | 128.377
3.5 | 1.089 | 0.0078 | -0.135 | 139.498
4 | 1.136 | 0.01648 | -0.134 | 68.911
4.5 | 1.188 | 0.01735 | -0.134 | 68.482
5 | 1.234 | 0.01841 | -0.135 | 67.059
5.5 | 1.272 | 0.01952 | -0.135 | 65.163
6 | 1.296 | 0.02093 | -0.136 | 61.901
6.5 | 1.299 | 0.02238 | -0.136 | 58.06
7 | 1.042 | 0.04956 | -0.06 | 21.032
7.5 | 0.835 | 0.06129 | -0.049 | 13.622
8 | 0.678 | 0.08184 | -0.053 | 8.279
8.5 | 0.704 | 0.08595 | -0.054 | 8.193
9 | 0.732 | 0.09142 | -0.059 | 8.002
9.5 | 0.758 | 0.09908 | -0.059 | 7.649
10 | 0.784 | 0.09932 | -0.06 | 7.898
10.5 | 0.812 | 0.10574 | -0.064 | 7.675
11 | 0.838 | 0.11268 | -0.066 | 7.441
11.5 | 0.865 | 0.11601 | -0.067 | 7.453
12 | 0.891 | 0.12153 | -0.067 | 7.329
12.5 | 0.919 | 0.13036 | -0.074 | 7.053
13 | 0.945 | 0.13402 | -0.073 | 7.05
13.5 | 0.971 | 0.13903 | -0.073 | 6.983
14 | 0.998 | 0.14806 | -0.075 | 6.737
14.5 | 1.025 | 0.15865 | -0.079 | 6.461
15 | 1.051 | 0.16058 | -0.079 | 6.544
15.5 | 1.077 | 0.16474 | -0.08 | 6.537
16 | 1.105 | 0.16648 | -0.084 | 6.64
16.5 | 1.131 | 0.17756 | -0.085 | 6.369
17 | 1.157 | 0.1805 | -0.086 | 6.408
17.5 | 1.183 | 0.18325 | -0.086 | 6.453
18 | 1.211 | 0.19334 | -0.09 | 6.263
18.5 | 1.236 | 0.19542 | -0.09 | 6.327
19 | 1.262 | 0.20519 | -0.091 | 6.15
19.5 | 1.288 | 0.20905 | -0.092 | 6.16
20 | 1.316 | 0.2154 | -0.095 | 6.111

## 40. Re 750k Mach 0.50 (2)
BIGFOIL.COM POLAR EXPORT
NACA65-514
NACA65-514 |  |  |  | Cl Max: | 1.1756 | at alpha= | 10.5 | deg
XFOIL ncrit=9 |  |  |  | L/D Max: | 120.925 | at alpha= | 4 | deg
Re: | 750000 |  |  | Cd Min: | 0.24528 | at alpha= | -20 | deg
Mach: | 0.5 |  |  | Cl=0 at alpha= | -3.7836 | deg
|  |  |  | @ Cl=0.1, Cd= | 0.0097714
|  |  |  | @ Cl=0.4, Cd= | 0.0074685
|  |  |  | @ Cl=0.6, Cd= | 0.0077148
alpha (deg) | Cl | Cd | Cm | Cl/Cd
-20 | -0.5735 | 0.24528 | -0.006 | -2.3381
-19.5 | -0.5546 | 0.23689 | -0.0113 | -2.3412
-19 | -0.5331 | 0.22902 | -0.0147 | -2.3277
-18.5 | -0.5123 | 0.22212 | -0.0185 | -2.3064
-18 | -0.4921 | 0.21471 | -0.0225 | -2.2919
-17.5 | -0.4742 | 0.20599 | -0.0276 | -2.3021
-17 | -0.4587 | 0.19741 | -0.0323 | -2.3236
-16.5 | -0.4376 | 0.1906 | -0.0344 | -2.2959
-16 | -0.4189 | 0.18376 | -0.0376 | -2.2796
-15.5 | -0.4048 | 0.17533 | -0.0423 | -2.3088
-15 | -0.3954 | 0.16691 | -0.0471 | -2.3689
-14.5 | -0.3745 | 0.16024 | -0.0476 | -2.3371
-14 | -0.3593 | 0.15362 | -0.05 | -2.3389
-13.5 | -0.3503 | 0.14573 | -0.0538 | -2.4038
-13 | -0.347 | 0.1375 | -0.0577 | -2.5236
-12.5 | -0.3431 | 0.12999 | -0.0583 | -2.6394
-12 | -0.3121 | 0.12214 | -0.0638 | -2.5553
-11.5 | -0.2856 | 0.11352 | -0.0713 | -2.5159
-11 | -0.2634 | 0.1017 | -0.0844 | -2.59
-10.5 | -0.2351 | 0.09029 | -0.0968 | -2.6038
-10 | -0.2143 | 0.07794 | -0.1099 | -2.7496
-9.5 | -0.1844 | 0.06847 | -0.1211 | -2.6932
-9 | -0.2002 | 0.05385 | -0.1336 | -3.7177
-8.5 | -0.2535 | 0.04013 | -0.1409 | -6.317
-8 | -0.2827 | 0.03383 | -0.1394 | -8.3565
-7.5 | -0.3079 | 0.02948 | -0.1332 | -10.4444
-7 | -0.305 | 0.02572 | -0.1279 | -11.8585
-6.5 | -0.2855 | 0.02122 | -0.1233 | -13.4543
-6 | -0.2451 | 0.01775 | -0.1199 | -13.8085
-5.5 | -0.1928 | 0.01524 | -0.1172 | -12.6509
-5 | -0.1364 | 0.01366 | -0.115 | -9.9854
-4.5 | -0.0842 | 0.01208 | -0.1125 | -6.9702
-4 | -0.0267 | 0.0111 | -0.1111 | -2.4054
-3.5 | 0.035 | 0.01044 | -0.1104 | 3.3525
-3 | 0.0984 | 0.0098 | -0.1101 | 10.0408
-2.5 | 0.1617 | 0.00867 | -0.1109 | 18.6505
-2 | 0.2296 | 0.00716 | -0.1134 | 32.067
-1.5 | 0.2989 | 0.00723 | -0.114 | 41.3416
-1 | 0.3674 | 0.00744 | -0.1144 | 49.3817
-0.5 | 0.436 | 0.0075 | -0.1152 | 58.1333
0 | 0.5048 | 0.00757 | -0.1161 | 66.6843
0.5 | 0.5734 | 0.00768 | -0.1168 | 74.6615
1 | 0.6421 | 0.00777 | -0.1176 | 82.6384
1.5 | 0.711 | 0.00792 | -0.1182 | 89.7727
2 | 0.7795 | 0.00804 | -0.1187 | 96.9527
2.5 | 0.8475 | 0.00819 | -0.1189 | 103.4799
3 | 0.9145 | 0.00831 | -0.1186 | 110.0481
3.5 | 0.975 | 0.00834 | -0.1166 | 116.9065
4 | 1.0327 | 0.00854 | -0.114 | 120.9251
4.5 | 1.0725 | 0.0093 | -0.1082 | 115.3226
5 | 1.0485 | 0.01195 | -0.0927 | 87.7406
5.5 | 1.0255 | 0.01541 | -0.0799 | 66.5477
6 | 1.024 | 0.0188 | -0.0716 | 54.4681
6.5 | 1.0497 | 0.02124 | -0.0667 | 49.4209
7 | 1.0725 | 0.02407 | -0.0618 | 44.5575
8 | 1.1129 | 0.03054 | -0.0524 | 36.4407
8.5 | 1.1191 | 0.03431 | -0.0463 | 32.6173
9 | 1.1292 | 0.03798 | -0.0406 | 29.7314
9.5 | 1.155 | 0.0422 | -0.0374 | 27.3697
10 | 1.1739 | 0.04742 | -0.0343 | 24.7554
10.5 | 1.1756 | 0.05461 | -0.0327 | 21.5272
11 | 1.1632 | 0.06406 | -0.0324 | 18.158
11.5 | 1.1374 | 0.07583 | -0.0351 | 14.9993
12 | 1.1056 | 0.08958 | -0.0409 | 12.342
12.5 | 1.0723 | 0.10522 | -0.0498 | 10.191
13 | 1.0402 | 0.12282 | -0.0614 | 8.4693
13.5 | 1.0108 | 0.14239 | -0.0745 | 7.0988
14 | 0.9943 | 0.16041 | -0.0856 | 6.1985
14.5 | 0.9956 | 0.17373 | -0.0941 | 5.7307
15 | 1.0008 | 0.1861 | -0.1021 | 5.3778
15.5 | 1.0048 | 0.20106 | -0.1111 | 4.9975

## 41. Re 1M Mach 0.00 (1)
BIGFOIL.COM POLAR EXPORT
NACA65-514
NACA65-514 |  |  |  | Cl Max: | 1.429 | at alpha= | 10.5 | deg
JavaFoil+Calcfoil stall+Eppler ext transition |  |  |  | L/D Max: | 145.68 | at alpha= | 4 | deg
Re: | 1000000 |  |  | Cd Min: | 0.00606 | at alpha= | -2.5 | deg
Mach: | 0 |  |  | Cl=0 at alpha= | -4.4417 | deg
|  |  |  | @ Cl=0.1, Cd= | 0.0081568
|  |  |  | @ Cl=0.4, Cd= | 0.006218
|  |  |  | @ Cl=0.6, Cd= | 0.0064427
alpha (deg) | Cl | Cd | Cm | Cl/Cd
-19.5 | -0.526 | 0.18458 | -0.032 | -2.85
-19 | -0.544 | 0.17492 | -0.032 | -3.111
-18.5 | -0.562 | 0.16573 | -0.033 | -3.391
-18 | -0.579 | 0.16026 | -0.034 | -3.613
-17.5 | -0.595 | 0.15116 | -0.034 | -3.936
-17 | -0.61 | 0.139 | -0.035 | -4.385
-16.5 | -0.622 | 0.13501 | -0.036 | -4.61
-16 | -0.633 | 0.12657 | -0.036 | -5.002
-15.5 | -0.641 | 0.11864 | -0.036 | -5.406
-15 | -0.647 | 0.11328 | -0.037 | -5.711
-14.5 | -0.649 | 0.10521 | -0.038 | -6.17
-14 | -0.648 | 0.09885 | -0.038 | -6.555
-13.5 | -0.642 | 0.094 | -0.039 | -6.835
-13 | -0.628 | 0.0882 | -0.04 | -7.118
-12.5 | -0.61 | 0.08275 | -0.04 | -7.371
-12 | -0.59 | 0.07816 | -0.042 | -7.543
-11.5 | -0.566 | 0.0742 | -0.043 | -7.628
-11 | -0.539 | 0.06951 | -0.044 | -7.761
-10.5 | -0.51 | 0.06554 | -0.044 | -7.781
-10 | -0.478 | 0.06152 | -0.046 | -7.771
-9.5 | -0.443 | 0.05787 | -0.045 | -7.66
-9 | -0.407 | 0.05406 | -0.048 | -7.525
-8.5 | -0.367 | 0.05116 | -0.047 | -7.181
-8 | -0.327 | 0.04817 | -0.048 | -6.783
-7.5 | -0.346 | 0.01068 | -0.097 | -32.386
-7 | -0.293 | 0.01033 | -0.098 | -28.363
-6.5 | -0.238 | 0.00999 | -0.099 | -23.855
-6 | -0.182 | 0.00968 | -0.1 | -18.824
-5.5 | -0.125 | 0.00938 | -0.101 | -13.309
-5 | -0.066 | 0.00915 | -0.102 | -7.253
-4.5 | -0.007 | 0.00896 | -0.103 | -0.805
-4 | 0.053 | 0.00876 | -0.105 | 5.999
-3.5 | 0.113 | 0.00799 | -0.106 | 14.111
-3 | 0.173 | 0.00808 | -0.107 | 21.432
-2.5 | 0.234 | 0.00606 | -0.108 | 38.649
-2 | 0.295 | 0.00611 | -0.108 | 48.294
-1.5 | 0.356 | 0.00613 | -0.109 | 58.067
-1 | 0.416 | 0.00625 | -0.11 | 66.632
-0.5 | 0.476 | 0.00628 | -0.111 | 75.91
0 | 0.537 | 0.00643 | -0.112 | 83.521
0.5 | 0.598 | 0.00644 | -0.112 | 92.81
1 | 0.658 | 0.00652 | -0.113 | 100.874
1.5 | 0.718 | 0.00663 | -0.114 | 108.271
2 | 0.778 | 0.00674 | -0.115 | 115.445
2.5 | 0.835 | 0.00687 | -0.115 | 121.448
3 | 0.893 | 0.00705 | -0.116 | 126.603
3.5 | 0.95 | 0.00678 | -0.117 | 140.112
4 | 1.005 | 0.0069 | -0.118 | 145.68
4.5 | 1.057 | 0.01339 | -0.118 | 78.961
5 | 1.108 | 0.0139 | -0.119 | 79.752
5.5 | 1.157 | 0.01448 | -0.119 | 79.952
6 | 1.204 | 0.01509 | -0.12 | 79.788
6.5 | 1.248 | 0.01573 | -0.12 | 79.387
7 | 1.29 | 0.01648 | -0.12 | 78.265
7.5 | 1.325 | 0.01719 | -0.121 | 77.083
8 | 1.356 | 0.01799 | -0.121 | 75.343
8.5 | 1.381 | 0.01885 | -0.122 | 73.262
9 | 1.402 | 0.01975 | -0.122 | 70.986
9.5 | 1.416 | 0.02077 | -0.122 | 68.179
10 | 1.425 | 0.02191 | -0.123 | 65.053
10.5 | 1.429 | 0.02312 | -0.123 | 61.795
11 | 1.421 | 0.02441 | -0.123 | 58.207
11.5 | 1.403 | 0.02617 | -0.123 | 53.613
12 | 1.373 | 0.02845 | -0.122 | 48.245
12.5 | 1.139 | 0.08586 | -0.066 | 13.263
13 | 1.115 | 0.0921 | -0.065 | 12.104
13.5 | 1.086 | 0.09891 | -0.061 | 10.98
14 | 1.056 | 0.10503 | -0.062 | 10.058
14.5 | 1.023 | 0.11111 | -0.06 | 9.209
15 | 0.989 | 0.11963 | -0.06 | 8.267
15.5 | 0.953 | 0.12727 | -0.058 | 7.488

## 42. Re 1M Mach 0.00 (2)
BIGFOIL.COM POLAR EXPORT
NACA65-514
NACA65-514 |  |  |  | Cl Max: | 1.4791 | at alpha= | 16.5 | deg
XFOIL ncrit=9 |  |  |  | L/D Max: | 131.039 | at alpha= | 4.5 | deg
Re: | 1000000 |  |  | Cd Min: | 0.16409 | at alpha= | -16 | deg
Mach: | 0 |  |  | Cl=0 at alpha= | -3.8591 | deg
|  |  |  | @ Cl=0.1, Cd= | 0.0073905
|  |  |  | @ Cl=0.4, Cd= | 0.0060728
|  |  |  | @ Cl=0.6, Cd= | 0.0062724
alpha (deg) | Cl | Cd | Cm | Cl/Cd
-16 | -0.4441 | 0.16409 | -0.0337 | -2.7064
-15.5 | -0.44 | 0.15504 | -0.0366 | -2.838
-15 | -0.4226 | 0.15086 | -0.0381 | -2.8013
-14.5 | -0.4113 | 0.14464 | -0.0406 | -2.8436
-14 | -0.4116 | 0.13392 | -0.0459 | -3.0735
-13.5 | -0.4113 | 0.12412 | -0.0497 | -3.3137
-13 | -0.42 | 0.11431 | -0.0527 | -3.6742
-12.5 | -0.4128 | 0.10866 | -0.0544 | -3.799
-12 | -0.4102 | 0.10223 | -0.0563 | -4.0125
-11.5 | -0.569 | 0.05188 | -0.0913 | -10.9676
-11 | -0.6226 | 0.03078 | -0.1087 | -20.2274
-10.5 | -0.6086 | 0.0254 | -0.1073 | -23.9606
-10 | -0.5825 | 0.02249 | -0.1047 | -25.9004
-9.5 | -0.5466 | 0.02066 | -0.1027 | -26.4569
-9 | -0.5125 | 0.01695 | -0.1007 | -30.236
-8.5 | -0.4687 | 0.01556 | -0.0996 | -30.1221
-8 | -0.4215 | 0.01475 | -0.0989 | -28.5763
-7.5 | -0.3738 | 0.01376 | -0.0981 | -27.1657
-7 | -0.3254 | 0.01282 | -0.0974 | -25.3822
-6.5 | -0.2748 | 0.01223 | -0.0969 | -22.4693
-6 | -0.2298 | 0.0108 | -0.0959 | -21.2778
-5.5 | -0.1774 | 0.01027 | -0.0959 | -17.2736
-5 | -0.124 | 0.00981 | -0.0959 | -12.6402
-4.5 | -0.0709 | 0.00918 | -0.096 | -7.7233
-4 | -0.0157 | 0.00884 | -0.0963 | -1.776
-3.5 | 0.04 | 0.00845 | -0.0968 | 4.7337
-3 | 0.0948 | 0.00753 | -0.0977 | 12.5896
-2.5 | 0.1522 | 0.00599 | -0.0998 | 25.409
-2 | 0.2105 | 0.00594 | -0.1006 | 35.4377
-1.5 | 0.2688 | 0.00594 | -0.1014 | 45.2525
-1 | 0.3268 | 0.00602 | -0.102 | 54.2857
-0.5 | 0.3851 | 0.00606 | -0.1027 | 63.5479
0 | 0.4431 | 0.00611 | -0.1034 | 72.5205
0.5 | 0.5012 | 0.00616 | -0.1041 | 81.3636
1 | 0.559 | 0.00623 | -0.1048 | 89.7271
1.5 | 0.617 | 0.00629 | -0.1056 | 98.0922
2 | 0.6743 | 0.00637 | -0.1061 | 105.8556
2.5 | 0.7311 | 0.00648 | -0.1066 | 112.8241
3 | 0.787 | 0.00654 | -0.1068 | 120.3364
3.5 | 0.8408 | 0.00667 | -0.1067 | 126.057
4 | 0.895 | 0.00687 | -0.1066 | 130.2766
4.5 | 0.9461 | 0.00722 | -0.106 | 131.0388
5 | 0.9798 | 0.00871 | -0.1025 | 112.4914
5.5 | 1.0026 | 0.01088 | -0.0974 | 92.1507
6 | 1.0284 | 0.01263 | -0.0928 | 81.4252
6.5 | 1.0621 | 0.01371 | -0.0894 | 77.469
7 | 1.0952 | 0.01452 | -0.0857 | 75.427
7.5 | 1.1265 | 0.01545 | -0.0818 | 72.9126
8 | 1.1561 | 0.01648 | -0.0779 | 70.1517
8.5 | 1.1849 | 0.01748 | -0.0741 | 67.786
9 | 1.2003 | 0.01865 | -0.0678 | 64.3592
9.5 | 1.2158 | 0.02054 | -0.0628 | 59.1918
10 | 1.2468 | 0.02213 | -0.0606 | 56.3398
10.5 | 1.2773 | 0.0238 | -0.0586 | 53.6681
11 | 1.3032 | 0.02586 | -0.0563 | 50.3944
11.5 | 1.3132 | 0.0293 | -0.0527 | 44.8191
12 | 1.342 | 0.0313 | -0.0512 | 42.8754
12.5 | 1.3655 | 0.03384 | -0.0494 | 40.3517
13 | 1.3882 | 0.03652 | -0.0478 | 38.012
13.5 | 1.4084 | 0.03951 | -0.0464 | 35.6467
14 | 1.4109 | 0.04451 | -0.0443 | 31.6985
14.5 | 1.4326 | 0.04768 | -0.0436 | 30.0461
15 | 1.4483 | 0.05165 | -0.043 | 28.0407
15.5 | 1.4622 | 0.05598 | -0.0428 | 26.12
16 | 1.474 | 0.06075 | -0.0429 | 24.2634
16.5 | 1.4791 | 0.06659 | -0.0434 | 22.212
17 | 1.4596 | 0.07615 | -0.0445 | 19.1674
17.5 | 1.4623 | 0.08308 | -0.0464 | 17.6011
18 | 1.4581 | 0.09143 | -0.0491 | 15.9477
18.5 | 1.4487 | 0.10101 | -0.0528 | 14.3421
19 | 1.4345 | 0.11192 | -0.0577 | 12.8172
19.5 | 1.4156 | 0.12421 | -0.0641 | 11.3968
20 | 1.394 | 0.13756 | -0.0719 | 10.1338

## 43. Re 1M Mach 0.10 (1)
BIGFOIL.COM POLAR EXPORT
NACA65-514
NACA65-514 |  |  |  | Cl Max: | 1.42 | at alpha= | 10 | deg
JavaFoil+Calcfoil stall+Eppler ext transition |  |  |  | L/D Max: | 146.315 | at alpha= | 4 | deg
Re: | 1000000 |  |  | Cd Min: | 0.00604 | at alpha= | -2.5 | deg
Mach: | 0.1 |  |  | Cl=0 at alpha= | -4.4417 | deg
|  |  |  | @ Cl=0.1, Cd= | 0.0086568
|  |  |  | @ Cl=0.4, Cd= | 0.0062082
|  |  |  | @ Cl=0.6, Cd= | 0.0064684
alpha (deg) | Cl | Cd | Cm | Cl/Cd
-19 | -0.501 | 0.18912 | -0.034 | -2.647
-18.5 | -0.521 | 0.17421 | -0.032 | -2.989
-18 | -0.541 | 0.1609 | -0.033 | -3.361
-17.5 | -0.56 | 0.15339 | -0.033 | -3.651
-17 | -0.578 | 0.14419 | -0.034 | -4.009
-16.5 | -0.594 | 0.13519 | -0.035 | -4.397
-16 | -0.609 | 0.12905 | -0.036 | -4.716
-15.5 | -0.62 | 0.12053 | -0.036 | -5.146
-15 | -0.629 | 0.11238 | -0.037 | -5.598
-14.5 | -0.634 | 0.10789 | -0.037 | -5.88
-14 | -0.636 | 0.10071 | -0.038 | -6.317
-13.5 | -0.633 | 0.09435 | -0.039 | -6.714
-13 | -0.62 | 0.08897 | -0.04 | -6.974
-12.5 | -0.605 | 0.08429 | -0.041 | -7.173
-12 | -0.586 | 0.07966 | -0.042 | -7.35
-11.5 | -0.563 | 0.07439 | -0.043 | -7.57
-11 | -0.538 | 0.06983 | -0.043 | -7.698
-10.5 | -0.509 | 0.06546 | -0.045 | -7.778
-10 | -0.478 | 0.06166 | -0.045 | -7.748
-9.5 | -0.444 | 0.05764 | -0.046 | -7.696
-9 | -0.407 | 0.0542 | -0.047 | -7.516
-8.5 | -0.368 | 0.05142 | -0.046 | -7.16
-8 | -0.328 | 0.04832 | -0.048 | -6.781
-7.5 | -0.347 | 0.01071 | -0.097 | -32.378
-7 | -0.294 | 0.01038 | -0.099 | -28.322
-6.5 | -0.239 | 0.01003 | -0.1 | -23.839
-6 | -0.183 | 0.00972 | -0.101 | -18.813
-5.5 | -0.125 | 0.00941 | -0.102 | -13.321
-5 | -0.067 | 0.00919 | -0.103 | -7.254
-4.5 | -0.007 | 0.00897 | -0.104 | -0.808
-4 | 0.053 | 0.00879 | -0.105 | 6.003
-3.5 | 0.113 | 0.00862 | -0.106 | 13.138
-3 | 0.174 | 0.00809 | -0.107 | 21.508
-2.5 | 0.235 | 0.00604 | -0.108 | 38.928
-2 | 0.297 | 0.00611 | -0.109 | 48.595
-1.5 | 0.357 | 0.00618 | -0.11 | 57.885
-1 | 0.418 | 0.00622 | -0.111 | 67.258
-0.5 | 0.479 | 0.00629 | -0.111 | 76.173
0 | 0.54 | 0.00637 | -0.112 | 84.815
0.5 | 0.601 | 0.00647 | -0.113 | 92.904
1 | 0.661 | 0.00657 | -0.114 | 100.658
1.5 | 0.722 | 0.00668 | -0.114 | 108.022
2 | 0.782 | 0.00678 | -0.115 | 115.373
2.5 | 0.839 | 0.00691 | -0.116 | 121.302
3 | 0.897 | 0.00706 | -0.117 | 127.029
3.5 | 0.955 | 0.00679 | -0.118 | 140.618
4 | 1.01 | 0.0069 | -0.118 | 146.315
4.5 | 1.062 | 0.01345 | -0.119 | 78.908
5 | 1.113 | 0.01401 | -0.119 | 79.442
5.5 | 1.162 | 0.01457 | -0.12 | 79.75
6 | 1.209 | 0.0152 | -0.12 | 79.538
6.5 | 1.253 | 0.01588 | -0.121 | 78.868
7 | 1.294 | 0.01662 | -0.121 | 77.846
7.5 | 1.328 | 0.01741 | -0.121 | 76.307
8 | 1.358 | 0.01818 | -0.122 | 74.687
8.5 | 1.382 | 0.01905 | -0.122 | 72.561
9 | 1.401 | 0.01997 | -0.123 | 70.16
9.5 | 1.414 | 0.0211 | -0.123 | 66.992
10 | 1.42 | 0.02218 | -0.123 | 64.041
10.5 | 1.42 | 0.02357 | -0.123 | 60.254
11 | 1.407 | 0.02496 | -0.123 | 56.347
11.5 | 1.383 | 0.02688 | -0.123 | 51.474
12 | 1.145 | 0.08039 | -0.07 | 14.246
12.5 | 1.118 | 0.08721 | -0.065 | 12.817
13 | 1.088 | 0.09343 | -0.062 | 11.644
13.5 | 1.056 | 0.10082 | -0.06 | 10.469
14 | 1.021 | 0.10707 | -0.06 | 9.538
14.5 | 0.984 | 0.11521 | -0.059 | 8.54
15 | 0.944 | 0.12127 | -0.057 | 7.787

## 44. Re 1M Mach 0.10 (2)
BIGFOIL.COM POLAR EXPORT
NACA65-514
NACA65-514 |  |  |  | Cl Max: | 1.4628 | at alpha= | 16 | deg
XFOIL ncrit=9 |  |  |  | L/D Max: | 131.2 | at alpha= | 4.5 | deg
Re: | 1000000 |  |  | Cd Min: | 0.15565 | at alpha= | -15.5 | deg
Mach: | 0.1 |  |  | Cl=0 at alpha= | -3.8547 | deg
|  |  |  | @ Cl=0.1, Cd= | 0.0074928
|  |  |  | @ Cl=0.4, Cd= | 0.006089
|  |  |  | @ Cl=0.6, Cd= | 0.0062892
alpha (deg) | Cl | Cd | Cm | Cl/Cd
-16 | -0.2959 | 0.1459 | -0.0445 | -2.0281
-15.5 | -0.4385 | 0.15565 | -0.0369 | -2.8172
-15 | -0.4208 | 0.15148 | -0.0383 | -2.7779
-14.5 | -0.4092 | 0.14529 | -0.0408 | -2.8164
-14 | -0.409 | 0.13475 | -0.046 | -3.0353
-13.5 | -0.408 | 0.12513 | -0.0497 | -3.2606
-13 | -0.4157 | 0.11543 | -0.0526 | -3.6013
-12.5 | -0.4078 | 0.10992 | -0.0542 | -3.71
-12 | -0.4046 | 0.10361 | -0.056 | -3.905
-11.5 | -0.5216 | 0.06029 | -0.0845 | -8.6515
-11 | -0.5971 | 0.03526 | -0.1088 | -16.9342
-10.5 | -0.5959 | 0.02715 | -0.11 | -21.9484
-10 | -0.578 | 0.02355 | -0.1066 | -24.5435
-9.5 | -0.5459 | 0.02128 | -0.1042 | -25.6532
-9 | -0.5128 | 0.01772 | -0.102 | -28.9391
-8.5 | -0.4704 | 0.01589 | -0.1006 | -29.6035
-8 | -0.4234 | 0.015 | -0.0998 | -28.2267
-7.5 | -0.3755 | 0.01398 | -0.0989 | -26.8598
-7 | -0.327 | 0.01298 | -0.0982 | -25.1926
-6.5 | -0.2764 | 0.01231 | -0.0976 | -22.4533
-6 | -0.2311 | 0.01088 | -0.0965 | -21.2408
-5.5 | -0.1786 | 0.01035 | -0.0964 | -17.256
-5 | -0.125 | 0.00986 | -0.0964 | -12.6775
-4.5 | -0.0716 | 0.00923 | -0.0965 | -7.7573
-4 | -0.0163 | 0.00887 | -0.0968 | -1.8377
-3.5 | 0.0398 | 0.00848 | -0.0972 | 4.6934
-3 | 0.0951 | 0.00763 | -0.098 | 12.464
-2.5 | 0.1526 | 0.00602 | -0.1002 | 25.3488
-2 | 0.2113 | 0.00595 | -0.1011 | 35.5126
-1.5 | 0.27 | 0.00596 | -0.1018 | 45.302
-1 | 0.3284 | 0.00604 | -0.1024 | 54.3709
-0.5 | 0.3869 | 0.00608 | -0.1031 | 63.6349
0 | 0.4453 | 0.00612 | -0.1039 | 72.7614
0.5 | 0.5037 | 0.00618 | -0.1046 | 81.5049
1 | 0.562 | 0.00625 | -0.1053 | 89.92
1.5 | 0.6202 | 0.00631 | -0.106 | 98.2884
2 | 0.6779 | 0.00639 | -0.1066 | 106.0876
2.5 | 0.735 | 0.00651 | -0.107 | 112.9032
3.5 | 0.8455 | 0.0067 | -0.1071 | 126.194
4 | 0.8997 | 0.0069 | -0.107 | 130.3913
4.5 | 0.9512 | 0.00725 | -0.1063 | 131.2
5 | 0.9831 | 0.00886 | -0.1024 | 110.9594
5.5 | 1.0052 | 0.01104 | -0.0971 | 91.0507
6 | 1.0305 | 0.01277 | -0.0924 | 80.6969
7 | 1.0959 | 0.01465 | -0.0847 | 74.8055
7.5 | 1.1263 | 0.01567 | -0.0807 | 71.8762
8 | 1.1563 | 0.01672 | -0.0768 | 69.1567
8.5 | 1.1848 | 0.01778 | -0.0729 | 66.6367
9 | 1.197 | 0.01903 | -0.0661 | 62.9007
9.5 | 1.2154 | 0.021 | -0.0617 | 57.8762
10 | 1.2458 | 0.02271 | -0.0594 | 54.8569
10.5 | 1.2758 | 0.02449 | -0.0573 | 52.0947
11 | 1.3 | 0.02676 | -0.0549 | 48.58
11.5 | 1.3121 | 0.03014 | -0.0516 | 43.5335
12 | 1.3396 | 0.03234 | -0.0499 | 41.4224
12.5 | 1.3625 | 0.03504 | -0.0481 | 38.8841
13 | 1.3847 | 0.03787 | -0.0466 | 36.5646
13.5 | 1.4011 | 0.04139 | -0.045 | 33.8512
14 | 1.4085 | 0.04605 | -0.0432 | 30.5863
14.5 | 1.4275 | 0.04967 | -0.0425 | 28.7397
15 | 1.4413 | 0.05401 | -0.042 | 26.6858
15.5 | 1.4541 | 0.05867 | -0.0419 | 24.7844
16 | 1.4628 | 0.06405 | -0.0422 | 22.8384
16.5 | 1.4543 | 0.07198 | -0.0431 | 20.2042
17 | 1.4452 | 0.08052 | -0.0448 | 17.9483
17.5 | 1.4417 | 0.08877 | -0.0473 | 16.2408
18 | 1.4308 | 0.09863 | -0.0509 | 14.5067
18.5 | 1.4151 | 0.10982 | -0.0559 | 12.8856
19 | 1.395 | 0.12246 | -0.0624 | 11.3915
19.5 | 1.3688 | 0.13691 | -0.0708 | 9.9978
20 | 1.3392 | 0.15289 | -0.081 | 8.7592

## 45. Re 1M Mach 0.25 (1)
BIGFOIL.COM POLAR EXPORT
NACA65-514
NACA65-514 |  |  |  | Cl Max: | 1.385 | at alpha= | 9 | deg
JavaFoil+Calcfoil stall+Eppler ext transition |  |  |  | L/D Max: | 146.727 | at alpha= | 4 | deg
Re: | 1000000 |  |  | Cd Min: | 0.00613 | at alpha= | -2.5 | deg
Mach: | 0.25 |  |  | Cl=0 at alpha= | -4.4426 | deg
|  |  |  | @ Cl=0.1, Cd= | 0.008799
|  |  |  | @ Cl=0.4, Cd= | 0.0062667
|  |  |  | @ Cl=0.6, Cd= | 0.0065208
alpha (deg) | Cl | Cd | Cm | Cl/Cd
-18 | -0.093 | 0.21189 | -0.036 | -0.437
-17.5 | -0.216 | 0.20012 | -0.037 | -1.08
-17 | -0.281 | 0.18384 | -0.037 | -1.526
-16.5 | -0.336 | 0.17195 | -0.037 | -1.954
-16 | -0.386 | 0.15464 | -0.035 | -2.494
-15.5 | -0.431 | 0.14098 | -0.034 | -3.054
-15 | -0.47 | 0.13004 | -0.034 | -3.617
-14.5 | -0.505 | 0.12128 | -0.036 | -4.16
-14 | -0.532 | 0.11221 | -0.037 | -4.745
-13.5 | -0.553 | 0.10271 | -0.038 | -5.38
-13 | -0.556 | 0.09611 | -0.039 | -5.79
-12.5 | -0.555 | 0.08851 | -0.04 | -6.274
-12 | -0.549 | 0.08433 | -0.041 | -6.505
-11.5 | -0.537 | 0.0778 | -0.042 | -6.898
-11 | -0.52 | 0.07223 | -0.043 | -7.198
-10.5 | -0.498 | 0.06804 | -0.044 | -7.324
-10 | -0.473 | 0.06314 | -0.045 | -7.485
-9.5 | -0.443 | 0.05942 | -0.046 | -7.447
-9 | -0.409 | 0.05523 | -0.047 | -7.405
-8.5 | -0.371 | 0.05228 | -0.045 | -7.104
-8 | -0.332 | 0.04903 | -0.048 | -6.776
-7.5 | -0.291 | 0.04573 | -0.052 | -6.356
-7 | -0.299 | 0.01058 | -0.101 | -28.271
-6.5 | -0.244 | 0.0103 | -0.102 | -23.692
-6 | -0.187 | 0.00994 | -0.103 | -18.793
-5.5 | -0.128 | 0.00964 | -0.104 | -13.293
-5 | -0.068 | 0.00939 | -0.105 | -7.265
-4.5 | -0.007 | 0.00915 | -0.107 | -0.811
-4 | 0.054 | 0.00894 | -0.108 | 6.042
-3.5 | 0.116 | 0.00875 | -0.109 | 13.272
-3 | 0.179 | 0.00856 | -0.11 | 20.864
-2.5 | 0.242 | 0.00613 | -0.111 | 39.391
-2 | 0.305 | 0.0062 | -0.112 | 49.144
-1.5 | 0.367 | 0.00623 | -0.113 | 58.945
-1 | 0.43 | 0.0063 | -0.114 | 68.261
-0.5 | 0.492 | 0.00637 | -0.114 | 77.212
0 | 0.555 | 0.00647 | -0.115 | 85.758
0.5 | 0.617 | 0.00654 | -0.116 | 94.45
1 | 0.68 | 0.00665 | -0.117 | 102.144
1.5 | 0.742 | 0.00678 | -0.118 | 109.464
2 | 0.804 | 0.0069 | -0.118 | 116.456
2.5 | 0.862 | 0.00705 | -0.119 | 122.228
3 | 0.921 | 0.0068 | -0.12 | 135.518
3.5 | 0.98 | 0.00693 | -0.121 | 141.313
4 | 1.036 | 0.00706 | -0.121 | 146.727
4.5 | 1.087 | 0.01395 | -0.122 | 77.94
5 | 1.139 | 0.01453 | -0.122 | 78.367
5.5 | 1.187 | 0.01521 | -0.123 | 78.073
6 | 1.233 | 0.01587 | -0.123 | 77.675
6.5 | 1.275 | 0.01666 | -0.124 | 76.506
7 | 1.312 | 0.0175 | -0.124 | 74.985
7.5 | 1.342 | 0.0184 | -0.124 | 72.943
8 | 1.365 | 0.01935 | -0.125 | 70.514
8.5 | 1.379 | 0.02041 | -0.125 | 67.556
9 | 1.385 | 0.02163 | -0.125 | 64.045
9.5 | 1.383 | 0.02269 | -0.126 | 60.943
10 | 1.369 | 0.02416 | -0.126 | 56.639
10.5 | 1.118 | 0.07116 | -0.06 | 15.715
11 | 1.09 | 0.07601 | -0.062 | 14.336
11.5 | 1.047 | 0.08344 | -0.06 | 12.548
12 | 0.995 | 0.08935 | -0.057 | 11.132
12.5 | 0.935 | 0.0986 | -0.056 | 9.479
13 | 0.867 | 0.10727 | -0.056 | 8.081
13.5 | 0.792 | 0.11672 | -0.054 | 6.788
14 | 0.712 | 0.12629 | -0.051 | 5.637

## 46. Re 1M Mach 0.25 (2)
BIGFOIL.COM POLAR EXPORT
NACA65-514
NACA65-514 |  |  |  | Cl Max: | 1.377 | at alpha= | 14.5 | deg
XFOIL ncrit=9 |  |  |  | L/D Max: | 131.662 | at alpha= | 4 | deg
Re: | 1000000 |  |  | Cd Min: | 0.24964 | at alpha= | 19.5 | deg
Mach: | 0.25 |  |  | Cl=0 at alpha= | -3.8359 | deg
|  |  |  | @ Cl=0.1, Cd= | 0.0079982
|  |  |  | @ Cl=0.4, Cd= | 0.006192
|  |  |  | @ Cl=0.6, Cd= | 0.0064002
alpha (deg) | Cl | Cd | Cm | Cl/Cd
-20 | -0.5516 | 0.22476 | -0.0054 | -2.4542
-19.5 | -0.5337 | 0.21968 | -0.0082 | -2.4294
-19 | -0.5168 | 0.21341 | -0.0119 | -2.4216
-18.5 | -0.5005 | 0.20682 | -0.0156 | -2.42
-18 | -0.4891 | 0.19737 | -0.0207 | -2.4781
-17.5 | -0.4771 | 0.18903 | -0.0243 | -2.5239
-17 | -0.4586 | 0.18428 | -0.0263 | -2.4886
-16.5 | -0.4432 | 0.17824 | -0.0293 | -2.4865
-16 | -0.4364 | 0.16848 | -0.0345 | -2.5902
-15.5 | -0.4306 | 0.15907 | -0.0381 | -2.707
-15 | -0.4123 | 0.15467 | -0.0392 | -2.6657
-14.5 | -0.3995 | 0.14859 | -0.0417 | -2.6886
-14 | -0.3971 | 0.1387 | -0.0468 | -2.863
-13.5 | -0.3931 | 0.12978 | -0.0502 | -3.029
-13 | -0.396 | 0.1207 | -0.0527 | -3.2809
-12.5 | -0.3856 | 0.11564 | -0.0539 | -3.3345
-12 | -0.3807 | 0.1096 | -0.0553 | -3.4735
-11.5 | -0.3733 | 0.10036 | -0.0612 | -3.7196
-11 | -0.4346 | 0.0678 | -0.0842 | -6.41
-10.5 | -0.4808 | 0.04225 | -0.1137 | -11.3799
-10 | -0.4999 | 0.0315 | -0.1209 | -15.8698
-9.5 | -0.5145 | 0.02675 | -0.1144 | -19.2336
-9 | -0.4964 | 0.02348 | -0.1104 | -21.1414
-8.5 | -0.4752 | 0.01844 | -0.1069 | -25.7701
-8 | -0.4317 | 0.01672 | -0.1052 | -25.8194
-7.5 | -0.3838 | 0.01543 | -0.1039 | -24.8736
-7 | -0.3349 | 0.01403 | -0.1026 | -23.8703
-6.5 | -0.2844 | 0.01295 | -0.1015 | -21.9614
-6 | -0.237 | 0.01152 | -0.1002 | -20.5729
-5.5 | -0.1849 | 0.01074 | -0.0996 | -17.216
-5 | -0.1306 | 0.01019 | -0.0992 | -12.8165
-4.5 | -0.0752 | 0.00958 | -0.0991 | -7.8497
-4 | -0.0189 | 0.00904 | -0.0993 | -2.0907
-3.5 | 0.0387 | 0.00868 | -0.0995 | 4.4585
-3 | 0.0966 | 0.00811 | -0.1001 | 11.9112
-2.5 | 0.1547 | 0.0062 | -0.1025 | 24.9516
-2 | 0.2156 | 0.00604 | -0.1035 | 35.6954
-1.5 | 0.2761 | 0.00606 | -0.1042 | 45.5611
-0.5 | 0.3969 | 0.00619 | -0.1056 | 64.1195
0 | 0.4576 | 0.00623 | -0.1064 | 73.451
0.5 | 0.5176 | 0.00631 | -0.1071 | 82.0285
1 | 0.5781 | 0.00636 | -0.1079 | 90.8962
1.5 | 0.638 | 0.00647 | -0.1085 | 98.609
2 | 0.698 | 0.00651 | -0.1091 | 107.2197
2.5 | 0.7571 | 0.0066 | -0.1095 | 114.7121
3 | 0.8154 | 0.00668 | -0.1097 | 122.0659
3.5 | 0.8712 | 0.00683 | -0.1093 | 127.5549
4 | 0.9269 | 0.00704 | -0.109 | 131.6619
4.5 | 0.9772 | 0.00755 | -0.1076 | 129.4305
5 | 1 | 0.00965 | -0.1018 | 103.6269
5.5 | 1.0166 | 0.01187 | -0.0951 | 85.6445
6 | 1.0345 | 0.01349 | -0.0883 | 76.6864
6.5 | 1.0651 | 0.01455 | -0.0837 | 73.2027
7 | 1.099 | 0.01556 | -0.0799 | 70.6298
7.5 | 1.1248 | 0.01701 | -0.0751 | 66.1258
8 | 1.1561 | 0.01825 | -0.0713 | 63.3479
8.5 | 1.1825 | 0.01972 | -0.067 | 59.9645
9 | 1.1843 | 0.02165 | -0.0589 | 54.7021
9.5 | 1.2109 | 0.02394 | -0.056 | 50.5806
10 | 1.2378 | 0.0263 | -0.0534 | 47.0646
10.5 | 1.2651 | 0.02871 | -0.051 | 44.0648
11 | 1.2762 | 0.03256 | -0.0476 | 39.1953
11.5 | 1.3016 | 0.03541 | -0.0455 | 36.758
12 | 1.3238 | 0.03865 | -0.0435 | 34.251
12.5 | 1.3437 | 0.04225 | -0.0418 | 31.8036
13 | 1.3532 | 0.04708 | -0.0401 | 28.7426
13.5 | 1.3633 | 0.0522 | -0.0387 | 26.1169
14 | 1.3719 | 0.05774 | -0.0381 | 23.76
14.5 | 1.377 | 0.06397 | -0.0382 | 21.5257
15 | 1.3766 | 0.07128 | -0.0392 | 19.3126
15.5 | 1.3633 | 0.08087 | -0.0415 | 16.8579
16 | 1.3323 | 0.09399 | -0.0461 | 14.1749
16.5 | 1.3064 | 0.10746 | -0.0523 | 12.1571
17 | 1.2745 | 0.12321 | -0.061 | 10.3441
17.5 | 1.2387 | 0.14108 | -0.0722 | 8.7801
18 | 1.1995 | 0.16131 | -0.0857 | 7.436
18.5 | 1.1357 | 0.19027 | -0.1047 | 5.9689
19 | 1.0449 | 0.24008 | -0.131 | 4.3523
19.5 | 1.0562 | 0.24964 | -0.1369 | 4.2309

## 47. Re 1M Mach 0.50 (1)
BIGFOIL.COM POLAR EXPORT
NACA65-514
NACA65-514 |  |  |  | Cl Max: | 1.317 | at alpha= | 20 | deg
JavaFoil+Calcfoil stall+Eppler ext transition |  |  |  | L/D Max: | 142.036 | at alpha= | 3.5 | deg
Re: | 1000000 |  |  | Cd Min: | 0.00653 | at alpha= | -2 | deg
Mach: | 0.5 |  |  | Cl=0 at alpha= | -4.4412 | deg
|  |  |  | @ Cl=0.1, Cd= | 0.0095088
|  |  |  | @ Cl=0.4, Cd= | 0.0065727
|  |  |  | @ Cl=0.6, Cd= | 0.0068386
alpha (deg) | Cl | Cd | Cm | Cl/Cd
-20 | -0.856 | 0.19851 | -0.048 | -4.312
-19.5 | -0.828 | 0.19121 | -0.048 | -4.332
-19 | -0.801 | 0.18705 | -0.048 | -4.284
-18.5 | -0.774 | 0.17976 | -0.049 | -4.308
-18 | -0.747 | 0.1745 | -0.049 | -4.283
-17.5 | -0.721 | 0.17388 | -0.05 | -4.146
-17 | -0.692 | 0.16449 | -0.048 | -4.204
-16.5 | -0.664 | 0.15845 | -0.048 | -4.193
-16 | -0.637 | 0.14795 | -0.049 | -4.308
-15.5 | -0.61 | 0.14275 | -0.049 | -4.275
-15 | -0.583 | 0.13855 | -0.05 | -4.208
-14.5 | -0.555 | 0.13534 | -0.048 | -4.1
-14 | -0.527 | 0.1275 | -0.047 | -4.134
-13.5 | -0.5 | 0.1284 | -0.047 | -3.892
-13 | -0.472 | 0.12005 | -0.048 | -3.935
-12.5 | -0.445 | 0.11667 | -0.048 | -3.814
-12 | -0.418 | 0.10963 | -0.049 | -3.809
-11.5 | -0.39 | 0.10651 | -0.048 | -3.661
-11 | -0.362 | 0.10464 | -0.046 | -3.459
-10.5 | -0.334 | 0.10188 | -0.046 | -3.283
-10 | -0.307 | 0.09359 | -0.047 | -3.28
-9.5 | -0.279 | 0.09103 | -0.047 | -3.07
-9 | -0.252 | 0.08533 | -0.048 | -2.952
-8.5 | -0.224 | 0.06717 | -0.047 | -3.337
-8 | -0.29 | 0.05739 | -0.048 | -5.061
-7.5 | -0.288 | 0.05035 | -0.05 | -5.719
-7 | -0.257 | 0.04644 | -0.05 | -5.523
-6.5 | -0.214 | 0.0433 | -0.052 | -4.951
-6 | -0.167 | 0.04041 | -0.056 | -4.127
-5.5 | -0.14 | 0.01076 | -0.115 | -12.986
-5 | -0.075 | 0.01036 | -0.117 | -7.211
-4.5 | -0.008 | 0.01002 | -0.118 | -0.815
-4 | 0.06 | 0.00965 | -0.119 | 6.174
-3.5 | 0.128 | 0.00941 | -0.12 | 13.629
-3 | 0.197 | 0.00916 | -0.122 | 21.557
-2.5 | 0.267 | 0.00897 | -0.123 | 29.794
-2 | 0.341 | 0.00653 | -0.125 | 52.132
-1.5 | 0.41 | 0.00658 | -0.126 | 62.326
-1 | 0.48 | 0.00669 | -0.127 | 71.727
-0.5 | 0.55 | 0.00676 | -0.128 | 81.402
0 | 0.62 | 0.00687 | -0.129 | 90.366
0.5 | 0.69 | 0.00704 | -0.13 | 98.039
1 | 0.76 | 0.00716 | -0.131 | 106.127
1.5 | 0.829 | 0.00689 | -0.131 | 120.234
2 | 0.898 | 0.00707 | -0.132 | 127.106
2.5 | 0.96 | 0.00721 | -0.133 | 133.147
3 | 1.025 | 0.00745 | -0.134 | 137.723
3.5 | 1.089 | 0.00767 | -0.135 | 142.036
4 | 1.138 | 0.01563 | -0.134 | 72.788
4.5 | 1.19 | 0.01648 | -0.135 | 72.207
5 | 1.237 | 0.01745 | -0.135 | 70.876
5.5 | 1.274 | 0.0185 | -0.136 | 68.888
6 | 1.298 | 0.01984 | -0.136 | 65.441
6.5 | 1.301 | 0.02124 | -0.137 | 61.264
7 | 1.045 | 0.04894 | -0.066 | 21.346
7.5 | 0.835 | 0.05964 | -0.051 | 14.002
8 | 0.678 | 0.06218 | -0.055 | 10.9
8.5 | 0.704 | 0.0744 | -0.055 | 9.467
9 | 0.732 | 0.08699 | -0.06 | 8.411
9.5 | 0.758 | 0.09466 | -0.06 | 8.008
10 | 0.785 | 0.09427 | -0.061 | 8.322
10.5 | 0.812 | 0.10122 | -0.065 | 8.02
11 | 0.838 | 0.10522 | -0.067 | 7.969
11.5 | 0.865 | 0.10848 | -0.067 | 7.971
12 | 0.891 | 0.11417 | -0.067 | 7.802
12.5 | 0.92 | 0.12388 | -0.074 | 7.423
13 | 0.945 | 0.12431 | -0.073 | 7.601
13.5 | 0.971 | 0.12817 | -0.074 | 7.575
14 | 0.998 | 0.14268 | -0.076 | 6.994
14.5 | 1.025 | 0.14692 | -0.079 | 6.977
15 | 1.051 | 0.15045 | -0.079 | 6.985
15.5 | 1.077 | 0.15807 | -0.081 | 6.815
16 | 1.105 | 0.15686 | -0.084 | 7.047
16.5 | 1.131 | 0.16728 | -0.085 | 6.761
17 | 1.157 | 0.1675 | -0.086 | 6.906
17.5 | 1.183 | 0.17558 | -0.087 | 6.738
18 | 1.211 | 0.18289 | -0.09 | 6.622
18.5 | 1.237 | 0.18393 | -0.09 | 6.723
19 | 1.262 | 0.1892 | -0.091 | 6.67
19.5 | 1.288 | 0.20019 | -0.093 | 6.436
20 | 1.317 | 0.20127 | -0.095 | 6.541

## 48. Re 1M Mach 0.50 (2)
BIGFOIL.COM POLAR EXPORT
NACA65-514
NACA65-514 |  |  |  | Cl Max: | 1.2038 | at alpha= | 10.5 | deg
XFOIL ncrit=9 |  |  |  | L/D Max: | 130.146 | at alpha= | 3.5 | deg
Re: | 1000000 |  |  | Cd Min: | 0.24502 | at alpha= | -20 | deg
Mach: | 0.5 |  |  | Cl=0 at alpha= | -3.7718 | deg
|  |  |  | @ Cl=0.1, Cd= | 0.0090394
|  |  |  | @ Cl=0.4, Cd= | 0.0066206
|  |  |  | @ Cl=0.6, Cd= | 0.0068351
alpha (deg) | Cl | Cd | Cm | Cl/Cd
-20 | -0.5773 | 0.24502 | -0.0045 | -2.3561
-19.5 | -0.5562 | 0.23813 | -0.0087 | -2.3357
-19 | -0.535 | 0.23044 | -0.0131 | -2.3216
-18.5 | -0.5147 | 0.22185 | -0.0179 | -2.32
-18 | -0.4965 | 0.21311 | -0.0228 | -2.3298
-17.5 | -0.479 | 0.20468 | -0.0274 | -2.3402
-17 | -0.458 | 0.19816 | -0.0298 | -2.3113
-16.5 | -0.4383 | 0.1913 | -0.0334 | -2.2912
-16 | -0.4235 | 0.18212 | -0.0384 | -2.3254
-15.5 | -0.4106 | 0.17348 | -0.0427 | -2.3668
-15 | -0.3907 | 0.16725 | -0.044 | -2.336
-14.5 | -0.3742 | 0.1605 | -0.0469 | -2.3315
-14 | -0.3666 | 0.15141 | -0.0519 | -2.4212
-13.5 | -0.3572 | 0.14325 | -0.0549 | -2.4935
-13 | -0.3456 | 0.13653 | -0.0556 | -2.5313
-12.5 | -0.3246 | 0.12973 | -0.0591 | -2.5021
-12 | -0.3041 | 0.11897 | -0.0691 | -2.5561
-11.5 | -0.2783 | 0.10837 | -0.0791 | -2.5681
-11 | -0.2496 | 0.09709 | -0.0908 | -2.5708
-10.5 | -0.2218 | 0.08636 | -0.103 | -2.5683
-10 | -0.192 | 0.07524 | -0.1166 | -2.5518
-9.5 | -0.1924 | 0.06401 | -0.1259 | -3.0058
-9 | -0.2165 | 0.05033 | -0.136 | -4.3016
-8.5 | -0.2529 | 0.0407 | -0.1404 | -6.2138
-8 | -0.2871 | 0.03387 | -0.1391 | -8.4765
-7.5 | -0.3141 | 0.02907 | -0.1327 | -10.805
-7 | -0.316 | 0.02396 | -0.1271 | -13.1886
-6.5 | -0.2942 | 0.01926 | -0.1224 | -15.2752
-6 | -0.2509 | 0.01595 | -0.1189 | -15.7304
-5.5 | -0.1999 | 0.01353 | -0.1161 | -14.7746
-5 | -0.1457 | 0.0121 | -0.1137 | -12.0413
-4.5 | -0.0886 | 0.01111 | -0.1119 | -7.9748
-4 | -0.0282 | 0.0103 | -0.1108 | -2.7379
-3.5 | 0.0336 | 0.00951 | -0.1102 | 3.5331
-3 | 0.0988 | 0.00905 | -0.1102 | 10.9171
-2.5 | 0.1647 | 0.00847 | -0.1106 | 19.4451
-2 | 0.2323 | 0.00649 | -0.1137 | 35.7935
-1.5 | 0.3023 | 0.00646 | -0.1147 | 46.7957
-1 | 0.3716 | 0.0066 | -0.1154 | 56.303
-0.5 | 0.4406 | 0.00665 | -0.1162 | 66.2556
0 | 0.5094 | 0.00671 | -0.117 | 75.9165
0.5 | 0.5784 | 0.00681 | -0.1178 | 84.9339
1 | 0.6473 | 0.00689 | -0.1185 | 93.9478
1.5 | 0.7163 | 0.00703 | -0.1192 | 101.8919
2 | 0.7852 | 0.00713 | -0.1197 | 110.1262
2.5 | 0.8531 | 0.00726 | -0.1198 | 117.5069
3 | 0.9192 | 0.00735 | -0.1193 | 125.0612
3.5 | 0.98 | 0.00753 | -0.1175 | 130.1461
4.5 | 1.0542 | 0.00965 | -0.1058 | 109.2435
5 | 1.0356 | 0.01229 | -0.0916 | 84.2636
5.5 | 1.0235 | 0.01546 | -0.0805 | 66.2031
6 | 1.0429 | 0.01788 | -0.0743 | 58.3277
6.5 | 1.0722 | 0.0201 | -0.0695 | 53.3433
7 | 1.1033 | 0.02245 | -0.0652 | 49.1448
7.5 | 1.122 | 0.02573 | -0.0602 | 43.6067
8 | 1.1446 | 0.02898 | -0.0558 | 39.4962
8.5 | 1.1626 | 0.03269 | -0.0513 | 35.5644
9 | 1.177 | 0.03655 | -0.0463 | 32.2025
9.5 | 1.1801 | 0.04061 | -0.0399 | 29.0593
10 | 1.1985 | 0.04574 | -0.0365 | 26.2024
10.5 | 1.2038 | 0.05258 | -0.0341 | 22.8946
11 | 1.1937 | 0.06146 | -0.0338 | 19.4224
11.5 | 1.1709 | 0.07252 | -0.0361 | 16.1459
12 | 1.1384 | 0.08606 | -0.0412 | 13.228
12.5 | 1.1032 | 0.10164 | -0.0494 | 10.854
13 | 1.0703 | 0.11885 | -0.0605 | 9.0055
13.5 | 1.0403 | 0.13769 | -0.0732 | 7.5554
14 | 1.0156 | 0.15715 | -0.0853 | 6.4626
14.5 | 1.0076 | 0.17309 | -0.0954 | 5.8212
15 | 1.0112 | 0.18635 | -0.1038 | 5.4263
15.5 | 1.0215 | 0.19759 | -0.1112 | 5.1698

## 49. Re 2M Mach 0.00 (1)
BIGFOIL.COM POLAR EXPORT
NACA65-514
NACA65-514 |  |  |  | Cl Max: | 1.437 | at alpha= | 10.5 | deg
JavaFoil+Calcfoil stall+Eppler ext transition |  |  |  | L/D Max: | 153.182 | at alpha= | 4 | deg
Re: | 2000000 |  |  | Cd Min: | 0.0054 | at alpha= | -2.5 | deg
Mach: | 0 |  |  | Cl=0 at alpha= | -4.4417 | deg
|  |  |  | @ Cl=0.1, Cd= | 0.0075517
|  |  |  | @ Cl=0.4, Cd= | 0.005536
|  |  |  | @ Cl=0.6, Cd= | 0.0057137
alpha (deg) | Cl | Cd | Cm | Cl/Cd
-19.5 | -0.527 | 0.16967 | -0.034 | -3.104
-19 | -0.545 | 0.16291 | -0.035 | -3.345
-18.5 | -0.563 | 0.15526 | -0.035 | -3.624
-18 | -0.58 | 0.14783 | -0.036 | -3.921
-17.5 | -0.596 | 0.13841 | -0.036 | -4.303
-17 | -0.61 | 0.1328 | -0.037 | -4.597
-16.5 | -0.623 | 0.12625 | -0.038 | -4.938
-16 | -0.634 | 0.11963 | -0.039 | -5.302
-15.5 | -0.643 | 0.11224 | -0.04 | -5.725
-15 | -0.648 | 0.10592 | -0.04 | -6.119
-14.5 | -0.65 | 0.10013 | -0.041 | -6.496
-14 | -0.649 | 0.09372 | -0.042 | -6.929
-13.5 | -0.644 | 0.08947 | -0.043 | -7.197
-13 | -0.629 | 0.08343 | -0.043 | -7.543
-12.5 | -0.612 | 0.07935 | -0.044 | -7.709
-12 | -0.592 | 0.07427 | -0.047 | -7.969
-11.5 | -0.568 | 0.06993 | -0.048 | -8.128
-11 | -0.544 | 0.06404 | -0.052 | -8.49
-10.5 | -0.515 | 0.0596 | -0.054 | -8.646
-10 | -0.572 | 0.01289 | -0.091 | -44.416
-9.5 | -0.536 | 0.01148 | -0.093 | -46.713
-9 | -0.493 | 0.01082 | -0.094 | -45.615
-8.5 | -0.447 | 0.01025 | -0.095 | -43.651
-8 | -0.399 | 0.00981 | -0.096 | -40.615
-7.5 | -0.347 | 0.00942 | -0.098 | -36.881
-7 | -0.294 | 0.00909 | -0.099 | -32.37
-6.5 | -0.239 | 0.0088 | -0.1 | -27.19
-6 | -0.183 | 0.00856 | -0.101 | -21.375
-5.5 | -0.125 | 0.00832 | -0.102 | -15.071
-5 | -0.067 | 0.00812 | -0.103 | -8.208
-4.5 | -0.007 | 0.00763 | -0.104 | -0.95
-4 | 0.053 | 0.00763 | -0.105 | 6.907
-3.5 | 0.113 | 0.00753 | -0.106 | 15.006
-3 | 0.173 | 0.00732 | -0.107 | 23.674
-2.5 | 0.234 | 0.0054 | -0.108 | 43.389
-2 | 0.295 | 0.00543 | -0.108 | 54.361
-1.5 | 0.356 | 0.00547 | -0.109 | 64.991
-1 | 0.416 | 0.00556 | -0.11 | 74.875
-0.5 | 0.477 | 0.00558 | -0.111 | 85.391
0 | 0.537 | 0.00567 | -0.112 | 94.712
0.5 | 0.598 | 0.00571 | -0.112 | 104.589
1 | 0.658 | 0.00582 | -0.113 | 113.139
1.5 | 0.718 | 0.00591 | -0.114 | 121.575
2 | 0.778 | 0.006 | -0.115 | 129.649
2.5 | 0.835 | 0.00611 | -0.115 | 136.616
3 | 0.893 | 0.00624 | -0.116 | 143.155
3.5 | 0.95 | 0.0064 | -0.117 | 148.494
4 | 1.006 | 0.00657 | -0.118 | 153.182
4.5 | 1.058 | 0.01086 | -0.118 | 97.466
5 | 1.111 | 0.01118 | -0.119 | 99.351
5.5 | 1.161 | 0.01162 | -0.119 | 99.946
6 | 1.208 | 0.01335 | -0.12 | 90.513
6.5 | 1.253 | 0.01391 | -0.12 | 90.072
7 | 1.295 | 0.01453 | -0.121 | 89.13
7.5 | 1.331 | 0.01518 | -0.121 | 87.635
8 | 1.361 | 0.01585 | -0.122 | 85.891
8.5 | 1.387 | 0.01656 | -0.122 | 83.806
9 | 1.408 | 0.01733 | -0.123 | 81.234
9.5 | 1.423 | 0.01821 | -0.123 | 78.15
10 | 1.433 | 0.01915 | -0.123 | 74.814
10.5 | 1.437 | 0.02024 | -0.124 | 70.982
11 | 1.43 | 0.02135 | -0.124 | 66.961
11.5 | 1.414 | 0.02271 | -0.124 | 62.277
12 | 1.393 | 0.02397 | -0.124 | 58.116
12.5 | 1.365 | 0.02574 | -0.124 | 53.002
13 | 1.328 | 0.02804 | -0.123 | 47.377
13.5 | 1.275 | 0.03287 | -0.121 | 38.807
14 | 1.193 | 0.04606 | -0.115 | 25.912
14.5 | 1.038 | 0.09884 | -0.078 | 10.502
15 | 0.997 | 0.10901 | -0.073 | 9.149
15.5 | 0.959 | 0.11674 | -0.07 | 8.215

## 50. Re 2M Mach 0.00 (2)
BIGFOIL.COM POLAR EXPORT
NACA65-514
NACA65-514 |  |  |  | Cl Max: | 1.665 | at alpha= | 19 | deg
XFOIL ncrit=9 |  |  |  | L/D Max: | 148.984 | at alpha= | 3.5 | deg
Re: | 2000000 |  |  | Cd Min: | 0.21417 | at alpha= | -19.5 | deg
Mach: | 0 |  |  | Cl=0 at alpha= | -3.8752 | deg
|  |  |  | @ Cl=0.1, Cd= | 0.0069258
|  |  |  | @ Cl=0.4, Cd= | 0.0048448
|  |  |  | @ Cl=0.6, Cd= | 0.0050242
alpha (deg) | Cl | Cd | Cm | Cl/Cd
-19.5 | -0.5402 | 0.21417 | -0.0057 | -2.5223
-19 | -0.5274 | 0.20642 | -0.0096 | -2.555
-18.5 | -0.5162 | 0.19775 | -0.0136 | -2.6104
-18 | -0.5097 | 0.18754 | -0.0178 | -2.7178
-17.5 | -0.4932 | 0.18228 | -0.021 | -2.7057
-16.5 | -0.921 | 0.06191 | -0.0786 | -14.8764
-16 | -0.9676 | 0.04815 | -0.0872 | -20.0955
-15.5 | -0.9709 | 0.04215 | -0.0898 | -23.0344
-15 | -0.9909 | 0.0352 | -0.0913 | -28.1506
-14.5 | -1.0282 | 0.02813 | -0.0892 | -36.5517
-14 | -1.0084 | 0.02471 | -0.0903 | -40.8094
-13 | -0.8939 | 0.02197 | -0.0988 | -40.6873
-12 | -0.7772 | 0.01857 | -0.1072 | -41.8525
-11.5 | -0.7466 | 0.0173 | -0.1045 | -43.1561
-11 | -0.7112 | 0.0162 | -0.1022 | -43.9012
-10.5 | -0.6714 | 0.01526 | -0.1005 | -43.9974
-10 | -0.6275 | 0.01453 | -0.0993 | -43.1865
-9.5 | -0.5935 | 0.01251 | -0.0969 | -47.442
-8.5 | -0.4962 | 0.0113 | -0.0957 | -43.9115
-8 | -0.4452 | 0.01082 | -0.0955 | -41.146
-7.5 | -0.3939 | 0.01031 | -0.0953 | -38.2056
-7 | -0.3416 | 0.00988 | -0.0952 | -34.5749
-6.5 | -0.2912 | 0.00906 | -0.0949 | -32.1413
-6 | -0.2368 | 0.00867 | -0.0952 | -27.3126
-5.5 | -0.1819 | 0.00835 | -0.0955 | -21.7844
-5 | -0.1263 | 0.00813 | -0.0959 | -15.5351
-4.5 | -0.0706 | 0.00769 | -0.0963 | -9.1808
-4 | -0.0142 | 0.00748 | -0.0969 | -1.8984
-3.5 | 0.0427 | 0.00723 | -0.0975 | 5.9059
-3 | 0.0997 | 0.00693 | -0.0982 | 14.3867
-2.5 | 0.1569 | 0.00613 | -0.0995 | 25.5954
-2 | 0.2167 | 0.00498 | -0.1017 | 43.5141
-1.5 | 0.2754 | 0.00489 | -0.1027 | 56.319
-1 | 0.3345 | 0.00482 | -0.1037 | 69.3983
-0.5 | 0.3929 | 0.00484 | -0.1045 | 81.1777
0 | 0.4516 | 0.00488 | -0.1053 | 92.541
0.5 | 0.5099 | 0.00492 | -0.1061 | 103.6382
1 | 0.5682 | 0.00498 | -0.1068 | 114.0964
1.5 | 0.6257 | 0.00506 | -0.1075 | 123.6561
2 | 0.6837 | 0.00513 | -0.1082 | 133.2749
2.5 | 0.7411 | 0.00521 | -0.1088 | 142.2457
3 | 0.7961 | 0.00544 | -0.1089 | 146.3419
3.5 | 0.8507 | 0.00571 | -0.109 | 148.9842
4 | 0.8987 | 0.00643 | -0.108 | 139.7667
5 | 0.9703 | 0.0095 | -0.102 | 102.1368
5.5 | 1.0094 | 0.01066 | -0.0996 | 94.6904
6 | 1.0523 | 0.01149 | -0.0977 | 91.584
6.5 | 1.0978 | 0.0121 | -0.0963 | 90.7273
7 | 1.1432 | 0.01264 | -0.0949 | 90.443
7.5 | 1.1817 | 0.01334 | -0.0922 | 88.5832
8 | 1.2197 | 0.01391 | -0.0894 | 87.6851
8.5 | 1.2544 | 0.01465 | -0.0862 | 85.6246
9 | 1.2817 | 0.01579 | -0.082 | 81.1716
9.5 | 1.3167 | 0.01659 | -0.0793 | 79.3671
10 | 1.3486 | 0.01752 | -0.0762 | 76.9749
11 | 1.3916 | 0.0201 | -0.0671 | 69.2338
11.5 | 1.4179 | 0.02187 | -0.0644 | 64.8331
12 | 1.449 | 0.02337 | -0.0624 | 62.0026
12.5 | 1.4777 | 0.02509 | -0.0603 | 58.896
13 | 1.5045 | 0.02703 | -0.0583 | 55.6604
13.5 | 1.5267 | 0.02941 | -0.056 | 51.9109
14 | 1.5409 | 0.03258 | -0.0535 | 47.2959
14.5 | 1.565 | 0.03501 | -0.052 | 44.7015
15 | 1.5864 | 0.0378 | -0.0505 | 41.9683
15.5 | 1.607 | 0.04078 | -0.0493 | 39.4066
16 | 1.6242 | 0.04422 | -0.0483 | 36.73
16.5 | 1.6358 | 0.04841 | -0.0473 | 33.7905
17 | 1.637 | 0.05401 | -0.0465 | 30.3092
17.5 | 1.6501 | 0.05843 | -0.0464 | 28.2406
18 | 1.6585 | 0.06363 | -0.0466 | 26.0647
18.5 | 1.663 | 0.06952 | -0.0473 | 23.9212
19 | 1.665 | 0.076 | -0.0484 | 21.9079
19.5 | 1.6624 | 0.08341 | -0.0502 | 19.9305
20 | 1.6543 | 0.09201 | -0.0529 | 17.9796

## 51. Re 2M Mach 0.10 (1)
BIGFOIL.COM POLAR EXPORT
NACA65-514
NACA65-514 |  |  |  | Cl Max: | 1.428 | at alpha= | 10 | deg
JavaFoil+Calcfoil stall+Eppler ext transition |  |  |  | L/D Max: | 162.992 | at alpha= | 4 | deg
Re: | 2000000 |  |  | Cd Min: | 0.00543 | at alpha= | -2.5 | deg
Mach: | 0.1 |  |  | Cl=0 at alpha= | -4.4417 | deg
|  |  |  | @ Cl=0.1, Cd= | 0.0074935
|  |  |  | @ Cl=0.4, Cd= | 0.005538
|  |  |  | @ Cl=0.6, Cd= | 0.0057389
alpha (deg) | Cl | Cd | Cm | Cl/Cd
-19 | -0.501 | 0.17668 | -0.035 | -2.835
-18.5 | -0.521 | 0.15758 | -0.035 | -3.308
-18 | -0.541 | 0.15029 | -0.035 | -3.603
-17.5 | -0.561 | 0.14225 | -0.036 | -3.941
-17 | -0.579 | 0.13285 | -0.037 | -4.356
-16.5 | -0.595 | 0.1294 | -0.037 | -4.599
-16 | -0.609 | 0.11958 | -0.038 | -5.096
-15.5 | -0.621 | 0.1142 | -0.039 | -5.44
-15 | -0.63 | 0.10759 | -0.04 | -5.858
-14.5 | -0.636 | 0.10119 | -0.041 | -6.281
-14 | -0.637 | 0.09508 | -0.042 | -6.704
-13.5 | -0.635 | 0.08978 | -0.043 | -7.07
-13 | -0.622 | 0.0848 | -0.043 | -7.334
-12.5 | -0.606 | 0.07968 | -0.045 | -7.606
-12 | -0.587 | 0.07493 | -0.046 | -7.838
-11.5 | -0.565 | 0.07021 | -0.048 | -8.052
-11 | -0.541 | 0.06522 | -0.05 | -8.29
-10.5 | -0.513 | 0.06081 | -0.053 | -8.44
-10 | -0.567 | 0.01408 | -0.09 | -40.229
-9.5 | -0.536 | 0.01158 | -0.093 | -46.308
-9 | -0.494 | 0.01091 | -0.094 | -45.28
-8.5 | -0.448 | 0.01031 | -0.096 | -43.463
-8 | -0.4 | 0.00987 | -0.097 | -40.495
-7.5 | -0.349 | 0.00948 | -0.098 | -36.764
-7 | -0.295 | 0.00914 | -0.099 | -32.325
-6.5 | -0.24 | 0.00885 | -0.1 | -27.137
-6 | -0.184 | 0.0086 | -0.101 | -21.366
-5.5 | -0.126 | 0.00835 | -0.102 | -15.072
-5 | -0.067 | 0.00814 | -0.103 | -8.223
-4.5 | -0.007 | 0.00763 | -0.104 | -0.954
-4 | 0.053 | 0.00747 | -0.105 | 7.089
-3.5 | 0.113 | 0.0075 | -0.106 | 15.129
-3 | 0.174 | 0.0074 | -0.107 | 23.552
-2.5 | 0.235 | 0.00543 | -0.108 | 43.308
-2 | 0.297 | 0.00545 | -0.109 | 54.415
-1.5 | 0.358 | 0.00551 | -0.11 | 64.865
-1 | 0.418 | 0.00555 | -0.111 | 75.299
-0.5 | 0.479 | 0.00562 | -0.111 | 85.227
0 | 0.54 | 0.00567 | -0.112 | 95.279
0.5 | 0.601 | 0.00574 | -0.113 | 104.66
1 | 0.661 | 0.00583 | -0.114 | 113.494
1.5 | 0.722 | 0.0059 | -0.115 | 122.266
2 | 0.782 | 0.00603 | -0.115 | 129.74
2.5 | 0.839 | 0.00614 | -0.116 | 136.673
3 | 0.897 | 0.00626 | -0.117 | 143.408
3.5 | 0.955 | 0.00637 | -0.118 | 149.93
4 | 1.011 | 0.0062 | -0.118 | 162.992
4.5 | 1.063 | 0.0109 | -0.119 | 97.591
5 | 1.116 | 0.01125 | -0.119 | 99.174
5.5 | 1.166 | 0.01291 | -0.12 | 90.318
6 | 1.213 | 0.01347 | -0.121 | 90.059
6.5 | 1.257 | 0.01401 | -0.121 | 89.725
7 | 1.299 | 0.01465 | -0.122 | 88.651
7.5 | 1.334 | 0.01536 | -0.122 | 86.858
8 | 1.364 | 0.01601 | -0.122 | 85.168
8.5 | 1.388 | 0.01674 | -0.123 | 82.907
9 | 1.407 | 0.01754 | -0.123 | 80.245
9.5 | 1.421 | 0.0185 | -0.123 | 76.784
10 | 1.428 | 0.01942 | -0.124 | 73.527
10.5 | 1.428 | 0.02062 | -0.124 | 69.28
11 | 1.418 | 0.02179 | -0.124 | 65.062
11.5 | 1.398 | 0.02312 | -0.124 | 60.461
12 | 1.371 | 0.02472 | -0.124 | 55.477
12.5 | 1.337 | 0.02667 | -0.124 | 50.121
13 | 1.293 | 0.02937 | -0.123 | 44.014
13.5 | 1.084 | 0.08372 | -0.086 | 12.946
14 | 1.034 | 0.09571 | -0.077 | 10.802
14.5 | 0.991 | 0.10474 | -0.072 | 9.464
15 | 0.949 | 0.11247 | -0.068 | 8.44

## 52. Re 2M Mach 0.10 (2)
BIGFOIL.COM POLAR EXPORT
NACA65-514
NACA65-514 |  |  |  | Cl Max: | 1.6471 | at alpha= | 18.5 | deg
XFOIL ncrit=9 |  |  |  | L/D Max: | 149.284 | at alpha= | 3.5 | deg
Re: | 2000000 |  |  | Cd Min: | 0.21474 | at alpha= | -19.5 | deg
Mach: | 0.1 |  |  | Cl=0 at alpha= | -3.8715 | deg
|  |  |  | @ Cl=0.1, Cd= | 0.00696
|  |  |  | @ Cl=0.4, Cd= | 0.0048627
|  |  |  | @ Cl=0.6, Cd= | 0.0050298
alpha (deg) | Cl | Cd | Cm | Cl/Cd
-19.5 | -0.5406 | 0.21474 | -0.0058 | -2.5175
-19 | -0.5273 | 0.20726 | -0.0097 | -2.5441
-18.5 | -0.515 | 0.19898 | -0.0136 | -2.5882
-18 | -0.5094 | 0.18814 | -0.0179 | -2.7076
-17.5 | -0.4927 | 0.18285 | -0.0212 | -2.6946
-17 | -0.4767 | 0.1773 | -0.0243 | -2.6887
-16.5 | -0.4766 | 0.16529 | -0.029 | -2.8834
-16 | -0.825 | 0.07403 | -0.0708 | -11.1441
-15 | -0.9309 | 0.04266 | -0.0908 | -21.8214
-14.5 | -0.9664 | 0.03425 | -0.0924 | -28.2161
-13.5 | -0.9584 | 0.02455 | -0.0943 | -39.0387
-13 | -0.8926 | 0.02384 | -0.0991 | -37.4413
-12.5 | -0.8224 | 0.02123 | -0.1072 | -38.7376
-12 | -0.7669 | 0.01956 | -0.1107 | -39.2076
-11.5 | -0.7432 | 0.01811 | -0.1069 | -41.0381
-11 | -0.7104 | 0.01683 | -0.1042 | -42.2103
-10.5 | -0.6723 | 0.01573 | -0.1022 | -42.74
-10 | -0.6295 | 0.01486 | -0.1007 | -42.362
-9.5 | -0.5948 | 0.01287 | -0.0983 | -46.216
-9 | -0.5492 | 0.012 | -0.0972 | -45.7667
-8.5 | -0.4989 | 0.01147 | -0.0967 | -43.4961
-8 | -0.4477 | 0.01096 | -0.0964 | -40.8485
-7.5 | -0.3963 | 0.01043 | -0.0961 | -37.9962
-7 | -0.3438 | 0.00996 | -0.0959 | -34.5181
-6 | -0.2386 | 0.00873 | -0.0957 | -27.331
-5.5 | -0.1834 | 0.00839 | -0.096 | -21.8594
-4.5 | -0.0714 | 0.00772 | -0.0968 | -9.2487
-4 | -0.0147 | 0.0075 | -0.0973 | -1.96
-3.5 | 0.0425 | 0.00725 | -0.0979 | 5.8621
-3 | 0.1 | 0.00696 | -0.0986 | 14.3678
-2.5 | 0.1573 | 0.00619 | -0.0999 | 25.412
-2 | 0.2176 | 0.005 | -0.1022 | 43.52
-1 | 0.3361 | 0.00483 | -0.1041 | 69.5859
-0.5 | 0.3947 | 0.00486 | -0.1049 | 81.214
0 | 0.4539 | 0.00489 | -0.1058 | 92.8221
0.5 | 0.5124 | 0.00494 | -0.1065 | 103.7247
1 | 0.5712 | 0.00499 | -0.1073 | 114.4689
1.5 | 0.6291 | 0.00507 | -0.108 | 124.0828
2 | 0.6874 | 0.00515 | -0.1086 | 133.4757
2.5 | 0.7451 | 0.00523 | -0.1092 | 142.4665
3 | 0.8005 | 0.00546 | -0.1094 | 146.6117
3.5 | 0.8554 | 0.00573 | -0.1094 | 149.2845
4 | 0.9032 | 0.00649 | -0.1083 | 139.168
5 | 0.974 | 0.0096 | -0.102 | 101.4583
5.5 | 1.013 | 0.01076 | -0.0994 | 94.145
6 | 1.0563 | 0.01156 | -0.0976 | 91.3754
7 | 1.1465 | 0.01275 | -0.0944 | 89.9216
7.5 | 1.183 | 0.01344 | -0.0911 | 88.0208
8 | 1.2206 | 0.01406 | -0.0882 | 86.8137
8.5 | 1.2551 | 0.01486 | -0.0849 | 84.4616
9 | 1.2825 | 0.01604 | -0.0807 | 79.9564
9.5 | 1.3172 | 0.01691 | -0.0779 | 77.8947
10 | 1.349 | 0.01791 | -0.0747 | 75.321
10.5 | 1.3652 | 0.01892 | -0.0687 | 72.1564
11 | 1.3881 | 0.02091 | -0.0652 | 66.3845
11.5 | 1.418 | 0.02253 | -0.0629 | 62.9383
12 | 1.4486 | 0.02414 | -0.0608 | 60.0083
12.5 | 1.4772 | 0.02597 | -0.0587 | 56.881
13 | 1.5032 | 0.02807 | -0.0566 | 53.5518
13.5 | 1.518 | 0.03119 | -0.0538 | 48.6694
14 | 1.5405 | 0.0338 | -0.0519 | 45.5769
14.5 | 1.5631 | 0.03649 | -0.0503 | 42.8364
15 | 1.5835 | 0.03953 | -0.0489 | 40.0582
15.5 | 1.6034 | 0.04274 | -0.0477 | 37.5152
16 | 1.6167 | 0.04678 | -0.0466 | 34.5596
16.5 | 1.6189 | 0.05226 | -0.0456 | 30.9778
17 | 1.6309 | 0.05686 | -0.0453 | 28.6827
17.5 | 1.6405 | 0.06195 | -0.0454 | 26.481
18 | 1.6453 | 0.06786 | -0.0459 | 24.2455
18.5 | 1.6471 | 0.07445 | -0.0469 | 22.1236
19 | 1.6441 | 0.08201 | -0.0486 | 20.0476
19.5 | 1.6347 | 0.09089 | -0.0513 | 17.9855
20 | 1.6149 | 0.10193 | -0.0554 | 15.8432

## 53. Re 2M Mach 0.25 (1)
BIGFOIL.COM POLAR EXPORT
NACA65-514
NACA65-514 |  |  |  | Cl Max: | 1.392 | at alpha= | 9 | deg
JavaFoil+Calcfoil stall+Eppler ext transition |  |  |  | L/D Max: | 165.639 | at alpha= | 4 | deg
Re: | 2000000 |  |  | Cd Min: | 0.00539 | at alpha= | -2.5 | deg
Mach: | 0.25 |  |  | Cl=0 at alpha= | -4.4426 | deg
|  |  |  | @ Cl=0.1, Cd= | 0.0073994
|  |  |  | @ Cl=0.4, Cd= | 0.00554
|  |  |  | @ Cl=0.6, Cd= | 0.0056908
alpha (deg) | Cl | Cd | Cm | Cl/Cd
-18 | -0.093 | 0.17904 | -0.038 | -0.517
-17.5 | -0.216 | 0.1707 | -0.038 | -1.267
-17 | -0.281 | 0.16117 | -0.038 | -1.741
-16.5 | -0.336 | 0.15491 | -0.038 | -2.17
-16 | -0.386 | 0.13907 | -0.037 | -2.776
-15.5 | -0.431 | 0.12652 | -0.037 | -3.406
-15 | -0.471 | 0.1189 | -0.037 | -3.96
-14.5 | -0.505 | 0.10976 | -0.039 | -4.602
-14 | -0.533 | 0.10358 | -0.04 | -5.145
-13.5 | -0.553 | 0.09614 | -0.04 | -5.754
-13 | -0.557 | 0.0909 | -0.041 | -6.129
-12.5 | -0.556 | 0.08364 | -0.043 | -6.649
-12 | -0.55 | 0.07897 | -0.044 | -6.959
-11.5 | -0.538 | 0.07315 | -0.046 | -7.354
-11 | -0.521 | 0.06889 | -0.047 | -7.564
-10.5 | -0.5 | 0.06468 | -0.048 | -7.724
-10 | -0.475 | 0.05963 | -0.051 | -7.96
-9.5 | -0.452 | 0.05011 | -0.063 | -9.024
-9 | -0.494 | 0.01163 | -0.097 | -42.439
-8.5 | -0.451 | 0.01076 | -0.098 | -41.957
-8 | -0.404 | 0.0103 | -0.099 | -39.238
-7.5 | -0.354 | 0.00984 | -0.1 | -35.943
-7 | -0.301 | 0.00943 | -0.102 | -31.887
-6.5 | -0.245 | 0.00909 | -0.103 | -26.975
-6 | -0.188 | 0.0088 | -0.104 | -21.339
-5.5 | -0.129 | 0.00854 | -0.105 | -15.082
-5 | -0.069 | 0.0083 | -0.106 | -8.252
-4.5 | -0.007 | 0.00811 | -0.107 | -0.919
-4 | 0.054 | 0.00734 | -0.108 | 7.391
-3.5 | 0.116 | 0.00742 | -0.109 | 15.707
-3 | 0.179 | 0.00751 | -0.11 | 23.83
-2.5 | 0.242 | 0.00539 | -0.111 | 44.869
-2 | 0.305 | 0.00543 | -0.112 | 56.165
-1.5 | 0.367 | 0.00543 | -0.113 | 67.659
-1 | 0.43 | 0.00564 | -0.114 | 76.202
-0.5 | 0.492 | 0.00557 | -0.114 | 88.386
0 | 0.555 | 0.00564 | -0.115 | 98.415
0.5 | 0.617 | 0.00571 | -0.116 | 108.135
1 | 0.68 | 0.00584 | -0.117 | 116.313
1.5 | 0.742 | 0.00594 | -0.118 | 124.869
2 | 0.804 | 0.00605 | -0.118 | 132.944
2.5 | 0.862 | 0.00616 | -0.119 | 139.804
3 | 0.921 | 0.00631 | -0.12 | 146.025
3.5 | 0.98 | 0.00651 | -0.121 | 150.7
4 | 1.037 | 0.00626 | -0.121 | 165.639
4.5 | 1.09 | 0.01123 | -0.122 | 97.082
5 | 1.142 | 0.01289 | -0.123 | 88.567
5.5 | 1.191 | 0.01344 | -0.123 | 88.626
6 | 1.237 | 0.01401 | -0.124 | 88.285
6.5 | 1.28 | 0.01471 | -0.124 | 86.982
7 | 1.318 | 0.01545 | -0.125 | 85.317
7.5 | 1.348 | 0.01619 | -0.125 | 83.262
8 | 1.371 | 0.01704 | -0.125 | 80.422
8.5 | 1.386 | 0.01794 | -0.126 | 77.233
9 | 1.392 | 0.01895 | -0.126 | 73.46
9.5 | 1.39 | 0.01991 | -0.126 | 69.788
10 | 1.377 | 0.02126 | -0.127 | 64.795
10.5 | 1.355 | 0.02266 | -0.127 | 59.796
11 | 1.312 | 0.02461 | -0.127 | 53.297
11.5 | 1.059 | 0.07534 | -0.076 | 14.057
12 | 1 | 0.08348 | -0.068 | 11.977
12.5 | 0.937 | 0.09014 | -0.064 | 10.399
13 | 0.869 | 0.09796 | -0.062 | 8.868
13.5 | 0.794 | 0.10666 | -0.06 | 7.441
14 | 0.713 | 0.11675 | -0.058 | 6.108

## 54. Re 2M Mach 0.25 (2)
BIGFOIL.COM POLAR EXPORT
NACA65-514
NACA65-514 |  |  |  | Cl Max: | 1.5422 | at alpha= | 15.5 | deg
XFOIL ncrit=9 |  |  |  | L/D Max: | 150.392 | at alpha= | 3.5 | deg
Re: | 2000000 |  |  | Cd Min: | 0.18118 | at alpha= | -17 | deg
Mach: | 0.25 |  |  | Cl=0 at alpha= | -3.8517 | deg
|  |  |  | @ Cl=0.1, Cd= | 0.0071241
|  |  |  | @ Cl=0.4, Cd= | 0.0049191
|  |  |  | @ Cl=0.6, Cd= | 0.0050841
alpha (deg) | Cl | Cd | Cm | Cl/Cd
-17 | -0.4718 | 0.18118 | -0.0249 | -2.604
-16.5 | -0.4596 | 0.17356 | -0.0285 | -2.6481
-16 | -0.4564 | 0.16259 | -0.0329 | -2.8071
-15.5 | -0.4401 | 0.15727 | -0.0356 | -2.7984
-15 | -0.4253 | 0.15153 | -0.0384 | -2.8067
-14.5 | -0.4264 | 0.14039 | -0.0426 | -3.0373
-14 | -0.4257 | 0.13107 | -0.0463 | -3.2479
-13.5 | -0.4081 | 0.12698 | -0.0482 | -3.2139
-13 | -0.4128 | 0.11686 | -0.0519 | -3.5324
-12.5 | -0.4159 | 0.1067 | -0.0567 | -3.8978
-12 | -0.6687 | 0.0391 | -0.106 | -17.1023
-11.5 | -0.6453 | 0.02714 | -0.125 | -23.7767
-11 | -0.6533 | 0.02296 | -0.1207 | -28.4538
-10 | -0.6274 | 0.01796 | -0.1101 | -34.9332
-9.5 | -0.5903 | 0.01627 | -0.1074 | -36.2815
-9 | -0.5556 | 0.01389 | -0.1045 | -40
-8.5 | -0.5107 | 0.01262 | -0.1026 | -40.4675
-8 | -0.4598 | 0.01193 | -0.1016 | -38.5415
-7.5 | -0.4078 | 0.01122 | -0.1007 | -36.3458
-7 | -0.3551 | 0.01051 | -0.0999 | -33.7869
-6.5 | -0.3005 | 0.01 | -0.0995 | -30.05
-6 | -0.2486 | 0.00906 | -0.0989 | -27.4393
-5.5 | -0.1916 | 0.00864 | -0.0989 | -22.1759
-5 | -0.1338 | 0.00832 | -0.0991 | -16.0817
-4 | -0.0175 | 0.00761 | -0.0998 | -2.2996
-3.5 | 0.0415 | 0.00739 | -0.1003 | 5.6157
-3 | 0.1009 | 0.00712 | -0.101 | 14.1713
-2.5 | 0.1602 | 0.00646 | -0.1021 | 24.7988
-2 | 0.222 | 0.00513 | -0.1046 | 43.2749
-1.5 | 0.2836 | 0.00496 | -0.1057 | 57.1774
-1 | 0.3447 | 0.00491 | -0.1067 | 70.2037
-0.5 | 0.4057 | 0.00492 | -0.1075 | 82.4593
0 | 0.4665 | 0.00497 | -0.1083 | 93.8632
0.5 | 0.5271 | 0.00502 | -0.1091 | 105
1 | 0.5879 | 0.00507 | -0.11 | 115.9566
1.5 | 0.6481 | 0.00514 | -0.1107 | 126.0895
2 | 0.7077 | 0.00525 | -0.1112 | 134.8
2.5 | 0.7674 | 0.00534 | -0.1117 | 143.7079
3 | 0.8252 | 0.00555 | -0.1119 | 148.6847
3.5 | 0.8813 | 0.00586 | -0.1117 | 150.3925
4 | 0.9272 | 0.00682 | -0.1098 | 135.9531
4.5 | 0.9592 | 0.00862 | -0.1056 | 111.2761
5 | 0.993 | 0.01014 | -0.1017 | 97.929
5.5 | 1.0308 | 0.0113 | -0.0984 | 91.2212
6 | 1.0749 | 0.01202 | -0.096 | 89.426
6.5 | 1.1157 | 0.01264 | -0.0929 | 88.2674
7 | 1.1524 | 0.01339 | -0.0891 | 86.0642
7.5 | 1.1884 | 0.01423 | -0.0854 | 83.5137
8 | 1.2248 | 0.01511 | -0.082 | 81.0589
8.5 | 1.256 | 0.01633 | -0.078 | 76.9137
9 | 1.2851 | 0.01776 | -0.0739 | 72.3592
9.5 | 1.3179 | 0.01907 | -0.0706 | 69.1085
10 | 1.3479 | 0.02049 | -0.067 | 65.7833
10.5 | 1.3604 | 0.0223 | -0.0608 | 61.0045
11 | 1.3842 | 0.02472 | -0.0575 | 55.9951
11.5 | 1.413 | 0.02689 | -0.0549 | 52.5474
12 | 1.4416 | 0.02918 | -0.0526 | 49.4037
12.5 | 1.4644 | 0.03203 | -0.0501 | 45.7196
13 | 1.4807 | 0.03561 | -0.0475 | 41.581
13.5 | 1.5022 | 0.03894 | -0.0455 | 38.5773
14 | 1.5212 | 0.04268 | -0.0438 | 35.642
14.5 | 1.5369 | 0.04693 | -0.0424 | 32.7488
15 | 1.5364 | 0.05316 | -0.0411 | 28.9014
15.5 | 1.5422 | 0.05908 | -0.0406 | 26.1036
16 | 1.5405 | 0.06627 | -0.0409 | 23.2458
16.5 | 1.5338 | 0.07455 | -0.0421 | 20.5741
17 | 1.5222 | 0.08404 | -0.0445 | 18.1128
17.5 | 1.5046 | 0.09508 | -0.0484 | 15.8246
18 | 1.4803 | 0.10786 | -0.0541 | 13.7243
18.5 | 1.4511 | 0.12232 | -0.0618 | 11.8631
19 | 1.4157 | 0.13874 | -0.0718 | 10.204
19.5 | 1.3708 | 0.15802 | -0.0846 | 8.6749
20 | 1.3238 | 0.1787 | -0.0989 | 7.4079

## 55. Re 2M Mach 0.50 (1)
BIGFOIL.COM POLAR EXPORT
NACA65-514
NACA65-514 |  |  |  | Cl Max: | 1.317 | at alpha= | 20 | deg
JavaFoil+Calcfoil stall+Eppler ext transition |  |  |  | L/D Max: | 162.379 | at alpha= | 3.5 | deg
Re: | 2000000 |  |  | Cd Min: | 0.00566 | at alpha= | -2 | deg
Mach: | 0.5 |  |  | Cl=0 at alpha= | -4.4412 | deg
|  |  |  | @ Cl=0.1, Cd= | 0.0083809
|  |  |  | @ Cl=0.4, Cd= | 0.0056937
|  |  |  | @ Cl=0.6, Cd= | 0.00593
alpha (deg) | Cl | Cd | Cm | Cl/Cd
-20 | -0.858 | 0.17769 | -0.05 | -4.828
-19.5 | -0.829 | 0.17182 | -0.049 | -4.825
-19 | -0.802 | 0.16603 | -0.049 | -4.829
-18.5 | -0.775 | 0.16225 | -0.049 | -4.774
-18 | -0.748 | 0.15701 | -0.049 | -4.762
-17.5 | -0.722 | 0.15371 | -0.051 | -4.694
-17 | -0.692 | 0.14758 | -0.049 | -4.69
-16.5 | -0.665 | 0.14253 | -0.048 | -4.663
-16 | -0.638 | 0.13318 | -0.049 | -4.787
-15.5 | -0.61 | 0.12804 | -0.049 | -4.767
-15 | -0.583 | 0.12399 | -0.05 | -4.703
-14.5 | -0.556 | 0.1204 | -0.05 | -4.614
-14 | -0.527 | 0.11432 | -0.048 | -4.612
-13.5 | -0.5 | 0.11354 | -0.048 | -4.403
-13 | -0.473 | 0.1075 | -0.049 | -4.396
-12.5 | -0.445 | 0.10238 | -0.049 | -4.348
-12 | -0.418 | 0.09723 | -0.05 | -4.297
-11.5 | -0.39 | 0.09645 | -0.05 | -4.046
-11 | -0.362 | 0.08553 | -0.048 | -4.236
-10.5 | -0.335 | 0.07519 | -0.048 | -4.452
-10 | -0.307 | 0.08255 | -0.049 | -3.721
-9.5 | -0.28 | 0.0803 | -0.049 | -3.482
-9 | -0.252 | 0.05714 | -0.052 | -4.415
-8.5 | -0.224 | 0.06225 | -0.049 | -3.603
-8 | -0.291 | 0.05434 | -0.05 | -5.349
-7.5 | -0.289 | 0.04793 | -0.054 | -6.02
-7 | -0.257 | 0.04428 | -0.056 | -5.809
-6.5 | -0.26 | 0.01042 | -0.113 | -24.979
-6 | -0.203 | 0.00994 | -0.115 | -20.384
-5.5 | -0.14 | 0.00948 | -0.116 | -14.798
-5 | -0.075 | 0.0091 | -0.117 | -8.248
-4.5 | -0.008 | 0.00881 | -0.118 | -0.931
-4 | 0.06 | 0.00852 | -0.12 | 7.022
-3.5 | 0.129 | 0.00828 | -0.121 | 15.54
-3 | 0.198 | 0.00807 | -0.122 | 24.574
-2.5 | 0.268 | 0.00787 | -0.123 | 34.068
-2 | 0.341 | 0.00566 | -0.125 | 60.232
-1.5 | 0.411 | 0.0057 | -0.126 | 71.986
-1 | 0.48 | 0.00578 | -0.127 | 83.153
-0.5 | 0.55 | 0.00588 | -0.128 | 93.511
0 | 0.62 | 0.00595 | -0.129 | 104.236
0.5 | 0.69 | 0.0061 | -0.13 | 113.164
1 | 0.76 | 0.00621 | -0.131 | 122.43
1.5 | 0.829 | 0.00636 | -0.131 | 130.321
2 | 0.899 | 0.00652 | -0.132 | 137.848
2.5 | 0.961 | 0.00628 | -0.133 | 152.89
3 | 1.026 | 0.0065 | -0.134 | 157.875
3.5 | 1.09 | 0.00671 | -0.135 | 162.379
4 | 1.142 | 0.01383 | -0.135 | 82.56
4.5 | 1.195 | 0.01458 | -0.135 | 81.973
5 | 1.242 | 0.01542 | -0.136 | 80.535
5.5 | 1.28 | 0.01635 | -0.136 | 78.286
6 | 1.304 | 0.01749 | -0.137 | 74.556
6.5 | 1.308 | 0.01874 | -0.137 | 69.78
7 | 1.271 | 0.02026 | -0.138 | 62.724
7.5 | 0.836 | 0.05386 | -0.055 | 15.515
8 | 0.679 | 0.05842 | -0.061 | 11.618
8.5 | 0.705 | 0.06887 | -0.059 | 10.236
9 | 0.732 | 0.07692 | -0.062 | 9.517
9.5 | 0.759 | 0.08304 | -0.062 | 9.134
10 | 0.785 | 0.08281 | -0.063 | 9.481
10.5 | 0.812 | 0.08721 | -0.067 | 9.316
11 | 0.839 | 0.09264 | -0.068 | 9.055
11.5 | 0.865 | 0.09757 | -0.068 | 8.866
12 | 0.891 | 0.10105 | -0.068 | 8.819
12.5 | 0.92 | 0.10965 | -0.075 | 8.39
13 | 0.945 | 0.11052 | -0.074 | 8.552
13.5 | 0.971 | 0.115 | -0.074 | 8.446
14 | 1 | 0.12378 | -0.079 | 8.076
14.5 | 1.025 | 0.12879 | -0.079 | 7.961
15 | 1.052 | 0.13256 | -0.08 | 7.933
15.5 | 1.078 | 0.13681 | -0.082 | 7.881
16 | 1.106 | 0.13822 | -0.085 | 8.001
16.5 | 1.132 | 0.14688 | -0.086 | 7.705
17 | 1.158 | 0.14792 | -0.087 | 7.827
17.5 | 1.186 | 0.15641 | -0.09 | 7.583
18 | 1.212 | 0.16162 | -0.091 | 7.497
18.5 | 1.237 | 0.16471 | -0.091 | 7.513
19 | 1.264 | 0.17096 | -0.092 | 7.391
19.5 | 1.292 | 0.17598 | -0.096 | 7.345
20 | 1.317 | 0.17723 | -0.096 | 7.431

## 56. Re 2M Mach 0.50 (2)
BIGFOIL.COM POLAR EXPORT
NACA65-514
NACA65-514 |  |  |  | Cl Max: | 1.2869 | at alpha= | 10 | deg
XFOIL ncrit=9 |  |  |  | L/D Max: | 155.383 | at alpha= | 3 | deg
Re: | 2000000 |  |  | Cd Min: | 0.24584 | at alpha= | -20 | deg
Mach: | 0.5 |  |  | Cl=0 at alpha= | -3.7672 | deg
|  |  |  | @ Cl=0.1, Cd= | 0.0076613
|  |  |  | @ Cl=0.4, Cd= | 0.0052511
|  |  |  | @ Cl=0.6, Cd= | 0.0053809
alpha (deg) | Cl | Cd | Cm | Cl/Cd
-20 | -0.5842 | 0.24584 | -0.0017 | -2.3763
-19.5 | -0.5638 | 0.23727 | -0.0065 | -2.3762
-19 | -0.543 | 0.22916 | -0.0111 | -2.3695
-18.5 | -0.5229 | 0.22165 | -0.0154 | -2.3591
-18 | -0.3172 | 0.16974 | -0.0381 | -1.8687
-17.5 | -0.3011 | 0.16523 | -0.0415 | -1.8223
-17 | -0.2882 | 0.15994 | -0.0448 | -1.8019
-16.5 | -0.28 | 0.15376 | -0.048 | -1.821
-16 | -0.2594 | 0.1479 | -0.054 | -1.7539
-15.5 | -0.4188 | 0.1708 | -0.0403 | -2.452
-15 | -0.3988 | 0.16523 | -0.0431 | -2.4136
-14.5 | -0.3842 | 0.15751 | -0.0464 | -2.4392
-14 | -0.3728 | 0.14908 | -0.0497 | -2.5007
-13 | -0.3332 | 0.13221 | -0.0606 | -2.5202
-12.5 | -0.3015 | 0.12201 | -0.0712 | -2.4711
-12 | -0.2707 | 0.11013 | -0.0839 | -2.458
-11.5 | -0.2375 | 0.09781 | -0.0988 | -2.4282
-11 | -0.2164 | 0.08478 | -0.1131 | -2.5525
-10 | -0.2378 | 0.06321 | -0.1262 | -3.7621
-9.5 | -0.2668 | 0.04861 | -0.1369 | -5.4886
-9 | -0.2981 | 0.03928 | -0.1421 | -7.5891
-8.5 | -0.3295 | 0.03241 | -0.1419 | -10.1666
-8 | -0.3568 | 0.02729 | -0.137 | -13.0744
-7.5 | -0.3688 | 0.0231 | -0.1298 | -15.9654
-7 | -0.3571 | 0.01829 | -0.1244 | -19.5243
-6.5 | -0.3219 | 0.01433 | -0.1202 | -22.4634
-6 | -0.2715 | 0.01214 | -0.1169 | -22.3641
-5.5 | -0.2198 | 0.01049 | -0.114 | -20.9533
-5 | -0.1597 | 0.00957 | -0.1124 | -16.6876
-4.5 | -0.0958 | 0.00895 | -0.1115 | -10.7039
-4 | -0.0312 | 0.00838 | -0.111 | -3.7232
-3.5 | 0.0358 | 0.00792 | -0.1111 | 4.5202
-3 | 0.1028 | 0.00765 | -0.1112 | 13.4379
-2.5 | 0.1712 | 0.00735 | -0.1119 | 23.2925
-2 | 0.2388 | 0.00641 | -0.1134 | 37.2543
-1.5 | 0.3118 | 0.00527 | -0.1164 | 59.1651
-0.5 | 0.4518 | 0.00524 | -0.1185 | 86.2214
0 | 0.521 | 0.00531 | -0.1194 | 98.1168
0.5 | 0.5905 | 0.00537 | -0.1203 | 109.9628
1 | 0.6601 | 0.00545 | -0.1211 | 121.1193
1.5 | 0.7292 | 0.00554 | -0.1218 | 131.6245
2.5 | 0.8669 | 0.00576 | -0.1225 | 150.5035
3 | 0.9323 | 0.006 | -0.1219 | 155.3833
3.5 | 0.9929 | 0.00646 | -0.1203 | 153.6997
4 | 1.019 | 0.0083 | -0.113 | 122.7711
4.5 | 1.0237 | 0.01031 | -0.1021 | 99.2919
5 | 1.0278 | 0.01236 | -0.0916 | 83.1553
5.5 | 1.0547 | 0.014 | -0.0853 | 75.3357
6 | 1.0928 | 0.01544 | -0.0807 | 70.7772
7 | 1.1634 | 0.01913 | -0.0715 | 60.8155
7.5 | 1.1965 | 0.02141 | -0.067 | 55.8851
8.5 | 1.2481 | 0.02748 | -0.0578 | 45.4185
9 | 1.2613 | 0.03175 | -0.0529 | 39.726
9.5 | 1.2761 | 0.03629 | -0.0484 | 35.164
10 | 1.2869 | 0.04155 | -0.0442 | 30.9723
10.5 | 1.2858 | 0.04827 | -0.0406 | 26.6377
11.5 | 1.2289 | 0.06782 | -0.0372 | 18.12
12 | 1.197 | 0.08077 | -0.0413 | 14.8199
12.5 | 1.1647 | 0.09526 | -0.0484 | 12.2265
13 | 1.1343 | 0.11111 | -0.058 | 10.2088
13.5 | 1.1077 | 0.12816 | -0.0695 | 8.6431
14 | 1.0849 | 0.14582 | -0.0811 | 7.44
14.5 | 1.0689 | 0.16244 | -0.0918 | 6.5803
15 | 1.0544 | 0.1795 | -0.103 | 5.8741

## 57. Re 3M Mach 0.00 (1)
BIGFOIL.COM POLAR EXPORT
NACA65-514
NACA65-514 |  |  |  | Cl Max: | 1.441 | at alpha= | 10.5 | deg
JavaFoil+Calcfoil stall+Eppler ext transition |  |  |  | L/D Max: | 160.343 | at alpha= | 4 | deg
Re: | 3000000 |  |  | Cd Min: | 0.0051 | at alpha= | -2.5 | deg
Mach: | 0 |  |  | Cl=0 at alpha= | -4.4417 | deg
|  |  |  | @ Cl=0.1, Cd= | 0.0070355
|  |  |  | @ Cl=0.4, Cd= | 0.0051867
|  |  |  | @ Cl=0.6, Cd= | 0.0054117
alpha (deg) | Cl | Cd | Cm | Cl/Cd
-19.5 | -0.527 | 0.1656 | -0.036 | -3.185
-19 | -0.546 | 0.15554 | -0.036 | -3.507
-18.5 | -0.563 | 0.14908 | -0.037 | -3.779
-18 | -0.58 | 0.14206 | -0.038 | -4.085
-17.5 | -0.596 | 0.13482 | -0.038 | -4.424
-17 | -0.611 | 0.12823 | -0.039 | -4.766
-16.5 | -0.624 | 0.12212 | -0.04 | -5.11
-16 | -0.635 | 0.11482 | -0.04 | -5.529
-15.5 | -0.643 | 0.10912 | -0.041 | -5.896
-15 | -0.649 | 0.10269 | -0.043 | -6.324
-14.5 | -0.652 | 0.09719 | -0.043 | -6.704
-14 | -0.651 | 0.0912 | -0.045 | -7.137
-13.5 | -0.646 | 0.08531 | -0.046 | -7.576
-13 | -0.632 | 0.08021 | -0.048 | -7.883
-12.5 | -0.616 | 0.07459 | -0.051 | -8.257
-12 | -0.597 | 0.06925 | -0.054 | -8.619
-11.5 | -0.581 | 0.05899 | -0.061 | -9.855
-11 | -0.642 | 0.01401 | -0.089 | -45.847
-10.5 | -0.613 | 0.01247 | -0.09 | -49.118
-10 | -0.578 | 0.01142 | -0.092 | -50.576
-9.5 | -0.539 | 0.01056 | -0.093 | -51.006
-9 | -0.495 | 0.01001 | -0.094 | -49.489
-8.5 | -0.449 | 0.00951 | -0.096 | -47.219
-8 | -0.4 | 0.00914 | -0.097 | -43.726
-7.5 | -0.349 | 0.00879 | -0.098 | -39.652
-7 | -0.295 | 0.00851 | -0.099 | -34.699
-6.5 | -0.24 | 0.00825 | -0.1 | -29.111
-6 | -0.184 | 0.00801 | -0.101 | -22.9
-5.5 | -0.126 | 0.00721 | -0.102 | -17.431
-5 | -0.067 | 0.0073 | -0.103 | -9.154
-4.5 | -0.007 | 0.00731 | -0.104 | -0.992
-4 | 0.053 | 0.0072 | -0.105 | 7.323
-3.5 | 0.113 | 0.00699 | -0.106 | 16.171
-3 | 0.173 | 0.00688 | -0.107 | 25.192
-2.5 | 0.234 | 0.0051 | -0.108 | 45.946
-2 | 0.295 | 0.00513 | -0.108 | 57.546
-1.5 | 0.356 | 0.00515 | -0.109 | 69.121
-1 | 0.416 | 0.0052 | -0.11 | 80.049
-0.5 | 0.477 | 0.00524 | -0.111 | 91
0 | 0.537 | 0.00533 | -0.112 | 100.868
0.5 | 0.598 | 0.00541 | -0.112 | 110.482
1 | 0.658 | 0.00546 | -0.113 | 120.52
1.5 | 0.718 | 0.00554 | -0.114 | 129.732
2 | 0.778 | 0.00567 | -0.115 | 137.213
2.5 | 0.835 | 0.0058 | -0.115 | 143.829
3 | 0.893 | 0.00591 | -0.116 | 151.167
3.5 | 0.95 | 0.00609 | -0.117 | 156.131
4 | 1.006 | 0.00627 | -0.118 | 160.343
4.5 | 1.059 | 0.01068 | -0.118 | 99.141
5 | 1.112 | 0.01107 | -0.119 | 100.402
5.5 | 1.162 | 0.01087 | -0.12 | 106.861
6 | 1.21 | 0.01128 | -0.12 | 107.285
6.5 | 1.255 | 0.01296 | -0.121 | 96.846
7 | 1.297 | 0.01357 | -0.121 | 95.61
7.5 | 1.334 | 0.01411 | -0.122 | 94.518
8 | 1.365 | 0.0148 | -0.122 | 92.185
8.5 | 1.391 | 0.01537 | -0.123 | 90.477
9 | 1.412 | 0.01608 | -0.123 | 87.786
9.5 | 1.427 | 0.01684 | -0.123 | 84.746
10 | 1.437 | 0.01774 | -0.124 | 81
10.5 | 1.441 | 0.01872 | -0.124 | 76.97
11 | 1.435 | 0.01972 | -0.124 | 72.754
11.5 | 1.419 | 0.02095 | -0.124 | 67.749
12 | 1.399 | 0.02206 | -0.125 | 63.405
12.5 | 1.371 | 0.02357 | -0.125 | 58.161
13 | 1.337 | 0.02539 | -0.124 | 52.651
13.5 | 1.296 | 0.02788 | -0.124 | 46.484
14 | 1.252 | 0.03049 | -0.123 | 41.058
14.5 | 1.198 | 0.03503 | -0.122 | 34.205
15 | 1.031 | 0.08705 | -0.094 | 11.848
15.5 | 0.971 | 0.1062 | -0.082 | 9.142

## 58. Re 3M Mach 0.00 (2)
BIGFOIL.COM POLAR EXPORT
NACA65-514
NACA65-514 |  |  |  | Cl Max: | 1.7462 | at alpha= | 19.5 | deg
XFOIL ncrit=9 |  |  |  | L/D Max: | 155.073 | at alpha= | 2.5 | deg
Re: | 3000000 |  |  | Cd Min: | 0.07884 | at alpha= | 20 | deg
Mach: | 0 |  |  | Cl=0 at alpha= | -3.8947 | deg
|  |  |  | @ Cl=0.1, Cd= | 0.0064595
|  |  |  | @ Cl=0.4, Cd= | 0.00439
|  |  |  | @ Cl=0.6, Cd= | 0.0045173
alpha (deg) | Cl | Cd | Cm | Cl/Cd
-19.5 | -1.1852 | 0.06465 | -0.0767 | -18.3326
-19 | -1.2192 | 0.05278 | -0.0839 | -23.0997
-18.5 | -1.2437 | 0.04375 | -0.0884 | -28.4274
-18 | -1.2477 | 0.03806 | -0.0903 | -32.7824
-17.5 | -1.2366 | 0.03429 | -0.0911 | -36.063
-17 | -1.2223 | 0.03105 | -0.0914 | -39.3655
-16.5 | -1.2051 | 0.0283 | -0.0911 | -42.583
-16 | -1.1872 | 0.02585 | -0.0902 | -45.9265
-15.5 | -1.1687 | 0.02385 | -0.0883 | -49.0021
-15 | -1.1405 | 0.02177 | -0.0883 | -52.3886
-14.5 | -1.0924 | 0.02037 | -0.0904 | -53.6279
-14 | -1.0279 | 0.01922 | -0.0952 | -53.4807
-13.5 | -0.9484 | 0.01814 | -0.1027 | -52.2822
-13 | -0.8984 | 0.01586 | -0.106 | -56.6456
-12.5 | -0.874 | 0.01473 | -0.102 | -59.3347
-12 | -0.8355 | 0.01403 | -0.1 | -59.551
-11.5 | -0.7944 | 0.01333 | -0.0984 | -59.5949
-10.5 | -0.7048 | 0.01201 | -0.0962 | -58.6844
-10 | -0.6567 | 0.01146 | -0.0956 | -57.3037
-9.5 | -0.6071 | 0.01096 | -0.0951 | -55.3923
-9 | -0.5565 | 0.01047 | -0.0949 | -53.1519
-8.5 | -0.5066 | 0.00985 | -0.0945 | -51.4315
-8 | -0.456 | 0.0092 | -0.0942 | -49.5652
-7.5 | -0.4025 | 0.00883 | -0.0943 | -45.5832
-7 | -0.3481 | 0.00848 | -0.0946 | -41.0495
-6.5 | -0.2931 | 0.0082 | -0.0949 | -35.7439
-5.5 | -0.1824 | 0.00751 | -0.0957 | -24.2876
-5 | -0.1261 | 0.00728 | -0.0962 | -17.3214
-4.5 | -0.0692 | 0.0071 | -0.0968 | -9.7465
-4 | -0.0121 | 0.00684 | -0.0975 | -1.769
-3 | 0.1028 | 0.00645 | -0.0989 | 15.938
-2.5 | 0.1602 | 0.00603 | -0.0999 | 26.5672
-2 | 0.2194 | 0.00517 | -0.1017 | 42.4371
-1.5 | 0.2795 | 0.00453 | -0.1035 | 61.6998
-1 | 0.339 | 0.00441 | -0.1046 | 76.8707
-0.5 | 0.3976 | 0.00439 | -0.1055 | 90.5695
0 | 0.4568 | 0.00439 | -0.1064 | 104.0547
1 | 0.5735 | 0.00449 | -0.108 | 127.7283
1.5 | 0.6317 | 0.00455 | -0.1088 | 138.8352
2 | 0.6893 | 0.00465 | -0.1094 | 148.2366
2.5 | 0.7459 | 0.00481 | -0.1099 | 155.0728
3.5 | 0.8486 | 0.00588 | -0.109 | 144.3197
4 | 0.8903 | 0.00711 | -0.107 | 125.218
4.5 | 0.9309 | 0.00836 | -0.1048 | 111.3517
5 | 0.974 | 0.00936 | -0.103 | 104.0598
5.5 | 1.019 | 0.01017 | -0.1015 | 100.1967
6 | 1.0672 | 0.01072 | -0.1006 | 99.5522
6.5 | 1.1159 | 0.01119 | -0.0997 | 99.723
7 | 1.1627 | 0.01171 | -0.0986 | 99.2912
7.5 | 1.2088 | 0.01221 | -0.0973 | 99.0008
8 | 1.249 | 0.01289 | -0.0949 | 96.8968
8.5 | 1.2868 | 0.01341 | -0.0921 | 95.9582
9 | 1.323 | 0.01404 | -0.0891 | 94.2308
9.5 | 1.3565 | 0.01482 | -0.0859 | 91.5317
10 | 1.3856 | 0.01589 | -0.0821 | 87.1995
10.5 | 1.4199 | 0.01674 | -0.0794 | 84.8208
11 | 1.4509 | 0.01773 | -0.0764 | 81.8331
11.5 | 1.4704 | 0.01874 | -0.0712 | 78.4632
12 | 1.4994 | 0.0202 | -0.0686 | 74.2277
12.5 | 1.5223 | 0.02216 | -0.0654 | 68.6958
13 | 1.552 | 0.02373 | -0.0634 | 65.4024
13.5 | 1.5795 | 0.02552 | -0.0612 | 61.8926
14 | 1.6052 | 0.02751 | -0.0592 | 58.3497
14.5 | 1.6284 | 0.02978 | -0.0571 | 54.681
15 | 1.6479 | 0.03247 | -0.055 | 50.7515
15.5 | 1.664 | 0.03559 | -0.053 | 46.7547
16 | 1.6839 | 0.0385 | -0.0516 | 43.7377
16.5 | 1.7015 | 0.04175 | -0.0503 | 40.7545
17 | 1.7167 | 0.04538 | -0.0492 | 37.8294
17.5 | 1.7295 | 0.04944 | -0.0484 | 34.9818
18 | 1.737 | 0.05426 | -0.0479 | 32.0125
18.5 | 1.737 | 0.06025 | -0.0476 | 28.8299
19 | 1.743 | 0.06576 | -0.048 | 26.5055
19.5 | 1.7462 | 0.07183 | -0.0488 | 24.3102
20 | 1.7448 | 0.07884 | -0.0502 | 22.1309

## 59. Re 3M Mach 0.10 (1)
BIGFOIL.COM POLAR EXPORT
NACA65-514
NACA65-514 |  |  |  | Cl Max: | 1.433 | at alpha= | 10.5 | deg
JavaFoil+Calcfoil stall+Eppler ext transition |  |  |  | L/D Max: | 160.02 | at alpha= | 4 | deg
Re: | 3000000 |  |  | Cd Min: | 0.00513 | at alpha= | -2.5 | deg
Mach: | 0.1 |  |  | Cl=0 at alpha= | -4.4417 | deg
|  |  |  | @ Cl=0.1, Cd= | 0.0070853
|  |  |  | @ Cl=0.4, Cd= | 0.005196
|  |  |  | @ Cl=0.6, Cd= | 0.0053989
alpha (deg) | Cl | Cd | Cm | Cl/Cd
-19 | -0.501 | 0.17307 | -0.036 | -2.896
-18.5 | -0.522 | 0.15296 | -0.036 | -3.411
-18 | -0.542 | 0.14496 | -0.037 | -3.739
-17.5 | -0.561 | 0.13713 | -0.038 | -4.093
-17 | -0.58 | 0.12935 | -0.039 | -4.48
-16.5 | -0.596 | 0.12363 | -0.039 | -4.82
-16 | -0.61 | 0.11775 | -0.04 | -5.182
-15.5 | -0.622 | 0.10965 | -0.041 | -5.672
-15 | -0.631 | 0.10407 | -0.042 | -6.062
-14.5 | -0.636 | 0.09876 | -0.042 | -6.444
-14 | -0.638 | 0.09272 | -0.044 | -6.886
-13.5 | -0.637 | 0.08606 | -0.046 | -7.399
-13 | -0.624 | 0.08164 | -0.047 | -7.643
-12.5 | -0.609 | 0.07589 | -0.05 | -8.029
-12 | -0.591 | 0.07101 | -0.052 | -8.321
-11.5 | -0.573 | 0.06366 | -0.057 | -8.994
-11 | -0.634 | 0.01548 | -0.088 | -40.973
-10.5 | -0.609 | 0.013 | -0.09 | -46.883
-10 | -0.577 | 0.01161 | -0.092 | -49.69
-9.5 | -0.539 | 0.01067 | -0.094 | -50.46
-9 | -0.496 | 0.01009 | -0.095 | -49.122
-8.5 | -0.45 | 0.00958 | -0.096 | -46.941
-8 | -0.401 | 0.00919 | -0.097 | -43.595
-7.5 | -0.35 | 0.00886 | -0.098 | -39.441
-7 | -0.296 | 0.00855 | -0.099 | -34.658
-6.5 | -0.241 | 0.00828 | -0.1 | -29.09
-6 | -0.184 | 0.00805 | -0.102 | -22.897
-5.5 | -0.126 | 0.00782 | -0.103 | -16.137
-5 | -0.067 | 0.00732 | -0.104 | -9.167
-4.5 | -0.007 | 0.00738 | -0.105 | -0.988
-4 | 0.053 | 0.00717 | -0.105 | 7.383
-3.5 | 0.114 | 0.00706 | -0.106 | 16.088
-3 | 0.174 | 0.00686 | -0.107 | 25.402
-2.5 | 0.235 | 0.00513 | -0.108 | 45.823
-2 | 0.297 | 0.00515 | -0.109 | 57.592
-1.5 | 0.358 | 0.00514 | -0.11 | 69.499
-1 | 0.418 | 0.00522 | -0.111 | 80.107
-0.5 | 0.479 | 0.00528 | -0.111 | 90.72
0 | 0.54 | 0.00533 | -0.112 | 101.263
0.5 | 0.601 | 0.0054 | -0.113 | 111.177
1 | 0.661 | 0.00548 | -0.114 | 120.734
1.5 | 0.722 | 0.00557 | -0.115 | 129.682
2 | 0.782 | 0.00567 | -0.115 | 137.976
2.5 | 0.839 | 0.0058 | -0.116 | 144.593
3 | 0.897 | 0.00596 | -0.117 | 150.556
3.5 | 0.955 | 0.00611 | -0.118 | 156.253
4 | 1.011 | 0.00632 | -0.118 | 160.02
4.5 | 1.064 | 0.01076 | -0.119 | 98.869
5 | 1.117 | 0.01055 | -0.119 | 105.819
5.5 | 1.167 | 0.01094 | -0.12 | 106.641
6 | 1.215 | 0.01136 | -0.121 | 106.931
6.5 | 1.26 | 0.01305 | -0.121 | 96.5
7 | 1.302 | 0.01368 | -0.122 | 95.131
7.5 | 1.337 | 0.01428 | -0.122 | 93.606
8 | 1.367 | 0.01494 | -0.123 | 91.477
8.5 | 1.392 | 0.01555 | -0.123 | 89.529
9 | 1.411 | 0.01628 | -0.123 | 86.682
9.5 | 1.424 | 0.0171 | -0.124 | 83.315
10 | 1.432 | 0.01798 | -0.124 | 79.647
10.5 | 1.433 | 0.01905 | -0.124 | 75.206
11 | 1.423 | 0.02011 | -0.125 | 70.752
11.5 | 1.403 | 0.02133 | -0.125 | 65.781
12 | 1.377 | 0.0227 | -0.125 | 60.647
12.5 | 1.344 | 0.02432 | -0.125 | 55.242
13 | 1.304 | 0.0262 | -0.125 | 49.784
13.5 | 1.255 | 0.02934 | -0.124 | 42.757
14 | 1.199 | 0.03339 | -0.122 | 35.916
14.5 | 1.02 | 0.08671 | -0.092 | 11.764
15 | 0.959 | 0.10453 | -0.079 | 9.17
15.5 | 0.913 | 0.11403 | -0.074 | 8.007

## 60. Re 3M Mach 0.10 (2)
BIGFOIL.COM POLAR EXPORT
NACA65-514
NACA65-514 |  |  |  | Cl Max: | 1.7298 | at alpha= | 19 | deg
XFOIL ncrit=9 |  |  |  | L/D Max: | 155.93 | at alpha= | 3 | deg
Re: | 3000000 |  |  | Cd Min: | 0.08565 | at alpha= | 20 | deg
Mach: | 0.1 |  |  | Cl=0 at alpha= | -3.8902 | deg
|  |  |  | @ Cl=0.1, Cd= | 0.0064819
|  |  |  | @ Cl=0.4, Cd= | 0.0043901
|  |  |  | @ Cl=0.6, Cd= | 0.00453
alpha (deg) | Cl | Cd | Cm | Cl/Cd
-19 | -1.074 | 0.07884 | -0.0692 | -13.6225
-18.5 | -1.1677 | 0.05577 | -0.0844 | -20.9378
-18 | -1.1914 | 0.0463 | -0.0896 | -25.7322
-17.5 | -1.1965 | 0.04018 | -0.0921 | -29.7785
-17 | -1.1909 | 0.03565 | -0.0932 | -33.4053
-16.5 | -1.1806 | 0.03191 | -0.0936 | -36.9978
-16 | -1.1667 | 0.02879 | -0.0932 | -40.5245
-15.5 | -1.1496 | 0.02628 | -0.092 | -43.7443
-14.5 | -1.0911 | 0.02199 | -0.092 | -49.618
-14 | -1.0317 | 0.02052 | -0.0962 | -50.2778
-13.5 | -0.9544 | 0.01918 | -0.1034 | -49.7602
-13 | -0.8858 | 0.01688 | -0.1103 | -52.4763
-12.5 | -0.8701 | 0.01546 | -0.1052 | -56.2807
-12 | -0.8357 | 0.01454 | -0.1025 | -57.4759
-11.5 | -0.796 | 0.01376 | -0.1005 | -57.8488
-11 | -0.7531 | 0.01302 | -0.0989 | -57.8418
-10 | -0.6601 | 0.0117 | -0.0969 | -56.4188
-9.5 | -0.6107 | 0.01113 | -0.0963 | -54.8697
-9 | -0.5602 | 0.01059 | -0.0958 | -52.899
-8.5 | -0.5073 | 0.01026 | -0.0957 | -49.4444
-8 | -0.4591 | 0.0093 | -0.095 | -49.3656
-7 | -0.3507 | 0.00854 | -0.0952 | -41.0656
-6.5 | -0.2954 | 0.00824 | -0.0955 | -35.8495
-6 | -0.2395 | 0.00803 | -0.0959 | -29.8257
-5.5 | -0.184 | 0.00754 | -0.0962 | -24.4032
-5 | -0.1272 | 0.0073 | -0.0967 | -17.4247
-4.5 | -0.0702 | 0.00712 | -0.0973 | -9.8596
-4 | -0.0126 | 0.00686 | -0.098 | -1.8367
-3.5 | 0.0448 | 0.0067 | -0.0986 | 6.6866
-3 | 0.103 | 0.00647 | -0.0994 | 15.9196
-2.5 | 0.1608 | 0.00605 | -0.1003 | 26.5785
-2 | 0.2203 | 0.00522 | -0.1021 | 42.2031
-1.5 | 0.2808 | 0.00453 | -0.104 | 61.9868
-1 | 0.3407 | 0.00442 | -0.1051 | 77.0814
-0.5 | 0.3997 | 0.00439 | -0.106 | 91.0478
0 | 0.4592 | 0.0044 | -0.1069 | 104.3636
0.5 | 0.5177 | 0.00446 | -0.1077 | 116.0762
1 | 0.5766 | 0.00451 | -0.1085 | 127.8492
1.5 | 0.6352 | 0.00456 | -0.1093 | 139.2982
2 | 0.6932 | 0.00466 | -0.1099 | 148.7554
2.5 | 0.7501 | 0.00483 | -0.1104 | 155.3002
3 | 0.8046 | 0.00516 | -0.1104 | 155.9302
3.5 | 0.8532 | 0.00591 | -0.1094 | 144.3655
4 | 0.8945 | 0.00717 | -0.1072 | 124.7559
4.5 | 0.9352 | 0.00842 | -0.105 | 111.0689
5 | 0.9781 | 0.00944 | -0.1031 | 103.6123
5.5 | 1.0234 | 0.01024 | -0.1015 | 99.9414
6 | 1.0716 | 0.0108 | -0.1005 | 99.2222
6.5 | 1.1203 | 0.01127 | -0.0995 | 99.4055
7 | 1.1672 | 0.0118 | -0.0982 | 98.9153
7.5 | 1.2127 | 0.01233 | -0.0967 | 98.3536
8 | 1.2505 | 0.01299 | -0.0937 | 96.2664
8.5 | 1.2881 | 0.01356 | -0.0907 | 94.9926
9 | 1.3241 | 0.01424 | -0.0877 | 92.9846
9.5 | 1.3571 | 0.0151 | -0.0843 | 89.8742
10 | 1.387 | 0.01619 | -0.0806 | 85.6702
10.5 | 1.4209 | 0.01712 | -0.0778 | 82.9965
11 | 1.4516 | 0.01819 | -0.0747 | 79.8021
11.5 | 1.4713 | 0.01929 | -0.0696 | 76.2727
12 | 1.4987 | 0.02095 | -0.0667 | 71.537
12.5 | 1.5239 | 0.02285 | -0.0638 | 66.6915
13 | 1.5531 | 0.02454 | -0.0616 | 63.2885
13.5 | 1.5798 | 0.02649 | -0.0594 | 59.6376
14 | 1.6049 | 0.02865 | -0.0572 | 56.0175
14.5 | 1.6268 | 0.03116 | -0.0551 | 52.208
15 | 1.6413 | 0.03444 | -0.0527 | 47.6568
15.5 | 1.6634 | 0.03717 | -0.0512 | 44.7511
16 | 1.6822 | 0.04036 | -0.0497 | 41.6799
16.5 | 1.6978 | 0.04399 | -0.0485 | 38.5951
17 | 1.7108 | 0.04806 | -0.0474 | 35.5972
17.5 | 1.7176 | 0.05302 | -0.0466 | 32.3953
18 | 1.7213 | 0.05861 | -0.0463 | 29.3687
18.5 | 1.7274 | 0.06417 | -0.0465 | 26.9191
19 | 1.7298 | 0.07042 | -0.0472 | 24.564
19.5 | 1.7279 | 0.07757 | -0.0485 | 22.2754
20 | 1.7215 | 0.08565 | -0.0506 | 20.0992

## 61. Re 3M Mach 0.25 (1)
BIGFOIL.COM POLAR EXPORT
NACA65-514
NACA65-514 |  |  |  | Cl Max: | 1.396 | at alpha= | 9 | deg
JavaFoil+Calcfoil stall+Eppler ext transition |  |  |  | L/D Max: | 171.02 | at alpha= | 4 | deg
Re: | 3000000 |  |  | Cd Min: | 0.00518 | at alpha= | -2.5 | deg
Mach: | 0.25 |  |  | Cl=0 at alpha= | -4.4426 | deg
|  |  |  | @ Cl=0.1, Cd= | 0.0071265
|  |  |  | @ Cl=0.4, Cd= | 0.0052467
|  |  |  | @ Cl=0.6, Cd= | 0.0054571
alpha (deg) | Cl | Cd | Cm | Cl/Cd
-15 | -0.471 | 0.11437 | -0.039 | -4.119
-14.5 | -0.505 | 0.10746 | -0.04 | -4.703
-14 | -0.533 | 0.10044 | -0.041 | -5.311
-13.5 | -0.554 | 0.09249 | -0.043 | -5.989
-13 | -0.558 | 0.08756 | -0.044 | -6.372
-12.5 | -0.557 | 0.08126 | -0.045 | -6.853
-12 | -0.55 | 0.07671 | -0.046 | -7.174
-11.5 | -0.539 | 0.07053 | -0.049 | -7.648
-11 | -0.523 | 0.06682 | -0.05 | -7.821
-10.5 | -0.502 | 0.06215 | -0.053 | -8.075
-10 | -0.561 | 0.01386 | -0.093 | -40.466
-9.5 | -0.534 | 0.01152 | -0.096 | -46.393
-9 | -0.496 | 0.01071 | -0.097 | -46.292
-8.5 | -0.453 | 0.01 | -0.098 | -45.312
-8 | -0.405 | 0.00958 | -0.1 | -42.324
-7.5 | -0.355 | 0.00918 | -0.101 | -38.655
-7 | -0.301 | 0.0088 | -0.102 | -34.261
-6.5 | -0.246 | 0.00851 | -0.103 | -28.893
-6 | -0.188 | 0.00822 | -0.104 | -22.909
-5.5 | -0.129 | 0.00797 | -0.105 | -16.192
-5 | -0.069 | 0.00777 | -0.106 | -8.845
-4.5 | -0.007 | 0.00728 | -0.107 | -1.026
-4 | 0.054 | 0.00709 | -0.108 | 7.67
-3.5 | 0.117 | 0.00714 | -0.109 | 16.319
-3 | 0.179 | 0.00695 | -0.11 | 25.767
-2.5 | 0.242 | 0.00518 | -0.111 | 46.654
-2 | 0.305 | 0.00518 | -0.112 | 58.872
-1.5 | 0.367 | 0.00521 | -0.113 | 70.586
-1 | 0.43 | 0.00528 | -0.114 | 81.442
-0.5 | 0.492 | 0.00532 | -0.114 | 92.474
0 | 0.555 | 0.00537 | -0.115 | 103.304
0.5 | 0.617 | 0.00549 | -0.116 | 112.538
1 | 0.68 | 0.00556 | -0.117 | 122.269
1.5 | 0.742 | 0.00564 | -0.118 | 131.529
2 | 0.804 | 0.00577 | -0.118 | 139.402
2.5 | 0.862 | 0.00593 | -0.119 | 145.178
3 | 0.921 | 0.00607 | -0.12 | 151.847
3.5 | 0.98 | 0.00619 | -0.121 | 158.456
4 | 1.037 | 0.00607 | -0.122 | 171.02
4.5 | 1.091 | 0.01045 | -0.122 | 104.353
5 | 1.143 | 0.01088 | -0.123 | 105.099
5.5 | 1.193 | 0.01067 | -0.123 | 111.856
6 | 1.24 | 0.01309 | -0.124 | 94.744
6.5 | 1.282 | 0.01373 | -0.124 | 93.415
7 | 1.321 | 0.01438 | -0.125 | 91.87
7.5 | 1.351 | 0.01507 | -0.125 | 89.647
8 | 1.374 | 0.01582 | -0.126 | 86.862
8.5 | 1.389 | 0.01663 | -0.126 | 83.554
9 | 1.396 | 0.01758 | -0.127 | 79.392
9.5 | 1.394 | 0.01843 | -0.127 | 75.614
10 | 1.382 | 0.01972 | -0.127 | 70.084
10.5 | 1.36 | 0.02094 | -0.127 | 64.93
11 | 1.318 | 0.02262 | -0.127 | 58.278
11.5 | 1.257 | 0.02499 | -0.127 | 50.301
12 | 1.171 | 0.02986 | -0.124 | 39.226
12.5 | 0.943 | 0.08639 | -0.073 | 10.913
13 | 0.871 | 0.09507 | -0.067 | 9.161
13.5 | 0.795 | 0.10306 | -0.063 | 7.711
14 | 0.714 | 0.11279 | -0.061 | 6.331

## 62. Re 3M Mach 0.25 (2)
BIGFOIL.COM POLAR EXPORT
NACA65-514
NACA65-514 |  |  |  | Cl Max: | 1.6342 | at alpha= | 16.5 | deg
XFOIL ncrit=9 |  |  |  | L/D Max: | 158.642 | at alpha= | 3 | deg
Re: | 3000000 |  |  | Cd Min: | 0.19792 | at alpha= | -18.5 | deg
Mach: | 0.25 |  |  | Cl=0 at alpha= | -3.8704 | deg
|  |  |  | @ Cl=0.1, Cd= | 0.0066018
|  |  |  | @ Cl=0.4, Cd= | 0.0044409
|  |  |  | @ Cl=0.6, Cd= | 0.0045774
alpha (deg) | Cl | Cd | Cm | Cl/Cd
-18.5 | -0.5287 | 0.19792 | -0.0138 | -2.6713
-18 | -0.5117 | 0.19192 | -0.0174 | -2.6662
-17.5 | -0.5035 | 0.18222 | -0.0216 | -2.7631
-17 | -0.4914 | 0.17485 | -0.0254 | -2.8104
-15.5 | -0.4646 | 0.15017 | -0.0368 | -3.0938
-15 | -0.4505 | 0.14421 | -0.0397 | -3.1239
-14.5 | -0.4407 | 0.13714 | -0.0429 | -3.2135
-14 | -0.7758 | 0.05775 | -0.0858 | -13.4338
-13.5 | -0.852 | 0.04022 | -0.0985 | -21.1835
-13 | -0.8331 | 0.03345 | -0.1059 | -24.9058
-12 | -0.7829 | 0.01936 | -0.1221 | -40.439
-11.5 | -0.7754 | 0.01752 | -0.1156 | -44.258
-11 | -0.7493 | 0.01617 | -0.111 | -46.3389
-10.5 | -0.7119 | 0.01487 | -0.1081 | -47.8749
-10 | -0.6698 | 0.01369 | -0.1057 | -48.9262
-9.5 | -0.6246 | 0.01262 | -0.1037 | -49.4929
-9 | -0.5765 | 0.01166 | -0.1021 | -49.4425
-8.5 | -0.5244 | 0.011 | -0.1011 | -47.6727
-8 | -0.4727 | 0.01022 | -0.1001 | -46.2524
-7.5 | -0.4205 | 0.00941 | -0.0993 | -44.6865
-7 | -0.3648 | 0.00896 | -0.099 | -40.7143
-6.5 | -0.3078 | 0.00854 | -0.0989 | -36.0422
-6 | -0.2499 | 0.00822 | -0.099 | -30.4015
-5.5 | -0.1927 | 0.00779 | -0.0991 | -24.7368
-5 | -0.134 | 0.00744 | -0.0995 | -18.0108
-4.5 | -0.0748 | 0.00722 | -0.0999 | -10.3601
-4 | -0.0155 | 0.00699 | -0.1005 | -2.2175
-3.5 | 0.0443 | 0.00677 | -0.1011 | 6.5436
-3 | 0.1039 | 0.00659 | -0.1018 | 15.7663
-2.5 | 0.1641 | 0.00621 | -0.1027 | 26.4251
-2 | 0.2248 | 0.00544 | -0.1043 | 41.3235
-1.5 | 0.2881 | 0.00458 | -0.1066 | 62.9039
-1 | 0.3495 | 0.00449 | -0.1077 | 77.8396
-0.5 | 0.4112 | 0.00443 | -0.1087 | 92.8217
0 | 0.4721 | 0.00446 | -0.1096 | 105.852
0.5 | 0.5331 | 0.0045 | -0.1105 | 118.4667
1 | 0.5936 | 0.00457 | -0.1112 | 129.8906
1.5 | 0.6543 | 0.00464 | -0.112 | 141.0129
2 | 0.7145 | 0.00472 | -0.1127 | 151.3771
2.5 | 0.7733 | 0.0049 | -0.1131 | 157.8163
3 | 0.8297 | 0.00523 | -0.113 | 158.6424
4 | 0.9181 | 0.00747 | -0.1087 | 122.905
4.5 | 0.9572 | 0.00881 | -0.1057 | 108.6493
5 | 0.9992 | 0.00989 | -0.1031 | 101.0313
5.5 | 1.0456 | 0.01063 | -0.1012 | 98.3631
6 | 1.0946 | 0.01117 | -0.0996 | 97.9946
6.5 | 1.1407 | 0.01179 | -0.0975 | 96.7515
7 | 1.184 | 0.01229 | -0.0948 | 96.3385
8 | 1.2572 | 0.01378 | -0.0872 | 91.2337
9 | 1.3291 | 0.01562 | -0.0802 | 85.0896
9.5 | 1.3576 | 0.01704 | -0.076 | 79.6714
10 | 1.3921 | 0.01826 | -0.0728 | 76.2377
10.5 | 1.4244 | 0.01967 | -0.0695 | 72.4148
11 | 1.4523 | 0.02121 | -0.0656 | 68.4724
11.5 | 1.4685 | 0.02321 | -0.0603 | 63.2701
12 | 1.4971 | 0.02531 | -0.0575 | 59.1505
12.5 | 1.5254 | 0.02755 | -0.0549 | 55.3684
13 | 1.5518 | 0.03003 | -0.0523 | 51.675
13.5 | 1.5687 | 0.03344 | -0.0495 | 46.9109
14 | 1.5906 | 0.0366 | -0.0472 | 43.459
14.5 | 1.6087 | 0.0403 | -0.0452 | 39.9181
15 | 1.6243 | 0.04442 | -0.0434 | 36.5669
15.5 | 1.6335 | 0.04944 | -0.0419 | 33.04
16 | 1.6335 | 0.05577 | -0.041 | 29.2899
16.5 | 1.6342 | 0.06245 | -0.0408 | 26.1681
17 | 1.6283 | 0.07032 | -0.0415 | 23.1556
17.5 | 1.6155 | 0.07965 | -0.0433 | 20.2825
18 | 1.5972 | 0.09032 | -0.0466 | 17.6838
18.5 | 1.5734 | 0.10255 | -0.0515 | 15.3428
19 | 1.5435 | 0.11648 | -0.0584 | 13.2512
19.5 | 1.5056 | 0.13259 | -0.0677 | 11.3553
20 | 1.4665 | 0.14969 | -0.0788 | 9.7969

## 63. Re 3M Mach 0.50 (1)
BIGFOIL.COM POLAR EXPORT
NACA65-514
NACA65-514 |  |  |  | Cl Max: | 1.318 | at alpha= | 20 | deg
JavaFoil+Calcfoil stall+Eppler ext transition |  |  |  | L/D Max: | 170.674 | at alpha= | 3.5 | deg
Re: | 3000000 |  |  | Cd Min: | 0.00532 | at alpha= | -2 | deg
Mach: | 0.5 |  |  | Cl=0 at alpha= | -4.4412 | deg
|  |  |  | @ Cl=0.1, Cd= | 0.0078241
|  |  |  | @ Cl=0.4, Cd= | 0.0053537
|  |  |  | @ Cl=0.6, Cd= | 0.0055914
alpha (deg) | Cl | Cd | Cm | Cl/Cd
-20 | -0.859 | 0.16792 | -0.051 | -5.117
-19.5 | -0.83 | 0.16306 | -0.049 | -5.089
-19 | -0.802 | 0.15869 | -0.049 | -5.056
-18.5 | -0.775 | 0.15506 | -0.049 | -4.998
-18 | -0.748 | 0.14957 | -0.05 | -5.001
-17.5 | -0.722 | 0.14743 | -0.052 | -4.897
-17 | -0.693 | 0.14012 | -0.05 | -4.945
-16.5 | -0.665 | 0.13479 | -0.049 | -4.933
-16 | -0.638 | 0.12759 | -0.05 | -5
-15.5 | -0.611 | 0.1222 | -0.05 | -4.998
-15 | -0.584 | 0.11829 | -0.051 | -4.933
-14.5 | -0.556 | 0.11428 | -0.051 | -4.865
-14 | -0.528 | 0.10904 | -0.048 | -4.838
-13.5 | -0.5 | 0.10829 | -0.049 | -4.619
-13 | -0.473 | 0.10085 | -0.049 | -4.688
-12.5 | -0.445 | 0.09787 | -0.05 | -4.551
-12 | -0.418 | 0.0928 | -0.051 | -4.504
-11.5 | -0.39 | 0.09121 | -0.051 | -4.28
-11 | -0.363 | 0.07947 | -0.049 | -4.562
-10.5 | -0.335 | 0.07201 | -0.05 | -4.653
-10 | -0.308 | 0.0655 | -0.051 | -4.695
-9.5 | -0.28 | 0.06034 | -0.052 | -4.641
-9 | -0.253 | 0.05528 | -0.055 | -4.573
-8.5 | -0.224 | 0.0599 | -0.049 | -3.746
-8 | -0.291 | 0.05309 | -0.052 | -5.479
-7.5 | -0.289 | 0.04667 | -0.058 | -6.197
-7 | -0.311 | 0.01032 | -0.112 | -30.176
-6.5 | -0.261 | 0.00973 | -0.114 | -26.838
-6 | -0.203 | 0.00925 | -0.115 | -21.961
-5.5 | -0.141 | 0.00883 | -0.116 | -15.932
-5 | -0.075 | 0.00849 | -0.118 | -8.868
-4.5 | -0.008 | 0.00821 | -0.119 | -1.001
-4 | 0.06 | 0.00794 | -0.12 | 7.556
-3.5 | 0.129 | 0.00774 | -0.121 | 16.673
-3 | 0.199 | 0.00755 | -0.122 | 26.313
-2.5 | 0.269 | 0.00739 | -0.124 | 36.395
-2 | 0.341 | 0.00532 | -0.125 | 64.003
-1.5 | 0.411 | 0.00536 | -0.126 | 76.626
-1 | 0.48 | 0.00542 | -0.127 | 88.702
-0.5 | 0.55 | 0.00552 | -0.128 | 99.618
0 | 0.62 | 0.00562 | -0.129 | 110.363
0.5 | 0.69 | 0.00571 | -0.13 | 120.909
1 | 0.76 | 0.00582 | -0.131 | 130.566
1.5 | 0.829 | 0.00596 | -0.132 | 139.067
2 | 0.899 | 0.00615 | -0.132 | 146.177
2.5 | 0.961 | 0.00634 | -0.133 | 151.52
3 | 1.026 | 0.00615 | -0.134 | 166.952
3.5 | 1.09 | 0.00638 | -0.135 | 170.674
4 | 1.144 | 0.0129 | -0.135 | 88.688
4.5 | 1.198 | 0.01358 | -0.136 | 88.189
5 | 1.245 | 0.01436 | -0.136 | 86.658
5.5 | 1.283 | 0.01522 | -0.137 | 84.265
6 | 1.307 | 0.01625 | -0.137 | 80.444
6.5 | 1.311 | 0.01737 | -0.138 | 75.458
7 | 1.275 | 0.01882 | -0.138 | 67.718
7.5 | 0.837 | 0.05231 | -0.061 | 16.001
8 | 0.68 | 0.05555 | -0.066 | 12.24
8.5 | 0.705 | 0.06552 | -0.06 | 10.764
9 | 0.744 | 0.05653 | -0.087 | 13.158
9.5 | 0.76 | 0.06562 | -0.067 | 11.582
10 | 0.786 | 0.07328 | -0.067 | 10.729
10.5 | 0.813 | 0.08478 | -0.068 | 9.588
11 | 0.839 | 0.0884 | -0.069 | 9.494
11.5 | 0.865 | 0.09112 | -0.069 | 9.498
12 | 0.892 | 0.09435 | -0.07 | 9.453
12.5 | 0.92 | 0.10272 | -0.076 | 8.959
13 | 0.946 | 0.1031 | -0.075 | 9.172
13.5 | 0.972 | 0.1089 | -0.076 | 8.926
14 | 1.001 | 0.11596 | -0.082 | 8.636
14.5 | 1.026 | 0.12116 | -0.08 | 8.467
15 | 1.052 | 0.12517 | -0.082 | 8.408
15.5 | 1.081 | 0.13158 | -0.086 | 8.216
16 | 1.106 | 0.12986 | -0.086 | 8.52
16.5 | 1.132 | 0.13694 | -0.086 | 8.27
17 | 1.159 | 0.13875 | -0.087 | 8.35
17.5 | 1.19 | 0.1489 | -0.093 | 7.99
18 | 1.213 | 0.15121 | -0.091 | 8.019
18.5 | 1.239 | 0.15224 | -0.092 | 8.135
19 | 1.265 | 0.15929 | -0.094 | 7.942
19.5 | 1.298 | 0.16501 | -0.099 | 7.864
20 | 1.318 | 0.16644 | -0.096 | 7.919

## 64. Re 3M Mach 0.50 (2)
BIGFOIL.COM POLAR EXPORT
NACA65-514
NACA65-514 |  |  |  | Cl Max: | 1.3281 | at alpha= | 10 | deg
XFOIL ncrit=9 |  |  |  | L/D Max: | 168.5 | at alpha= | 2.5 | deg
Re: | 3000000 |  |  | Cd Min: | 0.24573 | at alpha= | -20 | deg
Mach: | 0.5 |  |  | Cl=0 at alpha= | -3.785 | deg
|  |  |  | @ Cl=0.1, Cd= | 0.0070075
|  |  |  | @ Cl=0.4, Cd= | 0.0047484
|  |  |  | @ Cl=0.6, Cd= | 0.0047914
alpha (deg) | Cl | Cd | Cm | Cl/Cd
-20 | -0.5899 | 0.24573 | -0.0002 | -2.4006
-19.5 | -0.5694 | 0.23724 | -0.005 | -2.4001
-19 | -0.5485 | 0.22883 | -0.0098 | -2.397
-18.5 | -0.5289 | 0.2202 | -0.0144 | -2.4019
-18 | -0.5118 | 0.2104 | -0.0191 | -2.4325
-17.5 | -0.4932 | 0.20225 | -0.0235 | -2.4386
-17 | -0.4727 | 0.19512 | -0.0276 | -2.4226
-16.5 | -0.4547 | 0.1871 | -0.0316 | -2.4303
-16 | -0.4424 | 0.17703 | -0.036 | -2.499
-15.5 | -0.4224 | 0.17084 | -0.0394 | -2.4725
-15 | -0.4053 | 0.1636 | -0.0429 | -2.4774
-14.5 | -0.3959 | 0.15379 | -0.0468 | -2.5743
-14 | -0.3802 | 0.1461 | -0.0504 | -2.6023
-13.5 | -0.3457 | 0.13715 | -0.0599 | -2.5206
-13 | -0.3125 | 0.12587 | -0.0719 | -2.4827
-12.5 | -0.2812 | 0.11305 | -0.0858 | -2.4874
-12 | -0.2522 | 0.09971 | -0.1014 | -2.5293
-11 | -0.2258 | 0.08226 | -0.1156 | -2.745
-10.5 | -0.2313 | 0.07299 | -0.1206 | -3.1689
-10 | -0.2468 | 0.06206 | -0.1272 | -3.9768
-9.5 | -0.2778 | 0.04723 | -0.1388 | -5.8819
-9 | -0.3112 | 0.03801 | -0.1433 | -8.1873
-8.5 | -0.3478 | 0.0309 | -0.1424 | -11.2557
-8 | -0.387 | 0.02536 | -0.1352 | -15.2603
-7.5 | -0.4033 | 0.01918 | -0.128 | -21.0271
-7 | -0.3875 | 0.0141 | -0.1224 | -27.4823
-6.5 | -0.3404 | 0.01182 | -0.1187 | -28.7986
-6 | -0.2854 | 0.01032 | -0.1158 | -27.655
-5.5 | -0.2259 | 0.00927 | -0.1138 | -24.3689
-5 | -0.1621 | 0.0086 | -0.1126 | -18.8488
-4.5 | -0.0968 | 0.00791 | -0.112 | -12.2377
-4 | -0.0295 | 0.00756 | -0.1118 | -3.9021
-3.5 | 0.0391 | 0.00724 | -0.112 | 5.4006
-3 | 0.1072 | 0.00698 | -0.1124 | 15.3582
-2.5 | 0.1761 | 0.00676 | -0.113 | 26.0503
-2 | 0.2444 | 0.00629 | -0.1141 | 38.8553
-1.5 | 0.3174 | 0.00497 | -0.1173 | 63.8632
-1 | 0.3882 | 0.00476 | -0.1188 | 81.5546
-0.5 | 0.4592 | 0.00469 | -0.1201 | 97.9104
0 | 0.5288 | 0.00475 | -0.121 | 111.3263
0.5 | 0.5988 | 0.00479 | -0.122 | 125.0104
1 | 0.6686 | 0.00487 | -0.1229 | 137.2895
1.5 | 0.7383 | 0.00494 | -0.1236 | 149.4534
2 | 0.8073 | 0.00507 | -0.1241 | 159.2308
2.5 | 0.8762 | 0.0052 | -0.1244 | 168.5
3 | 0.9396 | 0.0056 | -0.1235 | 167.7857
3.5 | 0.9812 | 0.00694 | -0.1189 | 141.3833
5 | 1.0432 | 0.01178 | -0.0941 | 88.5569
5.5 | 1.0825 | 0.01288 | -0.0892 | 84.045
6 | 1.1252 | 0.014 | -0.0849 | 80.3714
6.5 | 1.1652 | 0.0154 | -0.0803 | 75.6623
7 | 1.2046 | 0.01701 | -0.0758 | 70.8172
7.5 | 1.2365 | 0.01919 | -0.0707 | 64.4346
8 | 1.2676 | 0.02166 | -0.0659 | 58.5226
8.5 | 1.2941 | 0.02463 | -0.0609 | 52.5416
9 | 1.3151 | 0.02821 | -0.0559 | 46.6182
9.5 | 1.3271 | 0.03274 | -0.0509 | 40.5345
10 | 1.3281 | 0.03857 | -0.0458 | 34.4335
11 | 1.3083 | 0.05446 | -0.0399 | 24.0231
11.5 | 1.2722 | 0.06646 | -0.0408 | 19.1423
12 | 1.2351 | 0.07985 | -0.0448 | 15.4678
14 | 1.1092 | 0.14278 | -0.0804 | 7.7686
14.5 | 1.0895 | 0.16013 | -0.0915 | 6.8038
15 | 1.08 | 0.17562 | -0.1017 | 6.1496

## 65. Re 4M Mach 0.00 (1)
BIGFOIL.COM POLAR EXPORT
NACA65-514
NACA65-514 |  |  |  | Cl Max: | 1.444 | at alpha= | 10.5 | deg
JavaFoil+Calcfoil stall+Eppler ext transition |  |  |  | L/D Max: | 163.164 | at alpha= | 4 | deg
Re: | 4000000 |  |  | Cd Min: | 0.00494 | at alpha= | -2 | deg
Mach: | 0 |  |  | Cl=0 at alpha= | -4.4417 | deg
|  |  |  | @ Cl=0.1, Cd= | 0.006786
|  |  |  | @ Cl=0.4, Cd= | 0.0050067
|  |  |  | @ Cl=0.6, Cd= | 0.0051927
alpha (deg) | Cl | Cd | Cm | Cl/Cd
-17 | -0.612 | 0.12627 | -0.04 | -4.844
-16.5 | -0.624 | 0.11964 | -0.04 | -5.219
-16 | -0.636 | 0.11202 | -0.042 | -5.679
-15.5 | -0.644 | 0.10629 | -0.043 | -6.063
-15 | -0.651 | 0.09953 | -0.045 | -6.536
-14.5 | -0.653 | 0.09445 | -0.045 | -6.913
-14 | -0.653 | 0.08907 | -0.047 | -7.327
-13.5 | -0.65 | 0.08163 | -0.051 | -7.96
-13 | -0.636 | 0.07608 | -0.053 | -8.365
-12.5 | -0.626 | 0.06559 | -0.06 | -9.549
-12 | -0.672 | 0.02433 | -0.082 | -27.61
-11.5 | -0.672 | 0.01475 | -0.087 | -45.539
-11 | -0.648 | 0.01249 | -0.089 | -51.906
-10.5 | -0.616 | 0.01155 | -0.091 | -53.322
-10 | -0.58 | 0.01075 | -0.092 | -53.919
-9.5 | -0.54 | 0.00998 | -0.094 | -54.1
-9 | -0.496 | 0.0095 | -0.095 | -52.236
-8.5 | -0.45 | 0.00904 | -0.096 | -49.743
-8 | -0.401 | 0.00871 | -0.097 | -45.99
-7.5 | -0.349 | 0.00839 | -0.098 | -41.61
-7 | -0.296 | 0.00812 | -0.099 | -36.417
-6.5 | -0.241 | 0.00788 | -0.1 | -30.542
-6 | -0.184 | 0.00708 | -0.101 | -25.953
-5.5 | -0.126 | 0.00714 | -0.102 | -17.643
-5 | -0.067 | 0.00718 | -0.103 | -9.312
-4.5 | -0.007 | 0.00698 | -0.104 | -1.039
-4 | 0.053 | 0.00688 | -0.105 | 7.664
-3.5 | 0.113 | 0.00676 | -0.106 | 16.699
-3 | 0.173 | 0.00657 | -0.107 | 26.392
-2.5 | 0.234 | 0.00495 | -0.108 | 47.265
-2 | 0.295 | 0.00494 | -0.108 | 59.771
-1.5 | 0.356 | 0.00497 | -0.109 | 71.597
-1 | 0.416 | 0.00502 | -0.11 | 82.967
-0.5 | 0.477 | 0.00506 | -0.111 | 94.243
0 | 0.537 | 0.00515 | -0.112 | 104.396
0.5 | 0.598 | 0.00519 | -0.112 | 115.106
1 | 0.658 | 0.00527 | -0.113 | 124.761
1.5 | 0.718 | 0.00537 | -0.114 | 133.711
2 | 0.778 | 0.00548 | -0.115 | 141.986
2.5 | 0.835 | 0.0056 | -0.115 | 148.977
3 | 0.893 | 0.00579 | -0.116 | 154.058
3.5 | 0.95 | 0.00595 | -0.117 | 159.715
4 | 1.006 | 0.00617 | -0.118 | 163.164
4.5 | 1.059 | 0.0102 | -0.118 | 103.833
5 | 1.112 | 0.01058 | -0.119 | 105.031
5.5 | 1.162 | 0.01035 | -0.12 | 112.277
6 | 1.211 | 0.01079 | -0.12 | 112.201
6.5 | 1.257 | 0.01121 | -0.121 | 112.138
7 | 1.299 | 0.01295 | -0.121 | 100.303
7.5 | 1.336 | 0.01343 | -0.122 | 99.432
8 | 1.367 | 0.01408 | -0.122 | 97.104
8.5 | 1.393 | 0.01461 | -0.123 | 95.348
9 | 1.414 | 0.01527 | -0.123 | 92.618
9.5 | 1.43 | 0.01598 | -0.124 | 89.503
10 | 1.44 | 0.01685 | -0.124 | 85.452
10.5 | 1.444 | 0.01778 | -0.124 | 81.241
11 | 1.438 | 0.01864 | -0.124 | 77.124
11.5 | 1.422 | 0.01985 | -0.125 | 71.663
12 | 1.402 | 0.02075 | -0.125 | 67.578
12.5 | 1.375 | 0.02219 | -0.125 | 61.937
13 | 1.341 | 0.02382 | -0.125 | 56.323
13.5 | 1.302 | 0.02588 | -0.125 | 50.321
14 | 1.26 | 0.02792 | -0.124 | 45.134
14.5 | 1.213 | 0.03076 | -0.124 | 39.435
15 | 1.15 | 0.03803 | -0.121 | 30.229
15.5 | 1.067 | 0.0545 | -0.114 | 19.575

## 66. Re 4M Mach 0.00 (2)
BIGFOIL.COM POLAR EXPORT
NACA65-514
NACA65-514 |  |  |  | Cl Max: | 1.7982 | at alpha= | 19.5 | deg
XFOIL ncrit=9 |  |  |  | L/D Max: | 160.536 | at alpha= | 2.5 | deg
Re: | 4000000 |  |  | Cd Min: | 0.07165 | at alpha= | 20 | deg
Mach: | 0 |  |  | Cl=0 at alpha= | -3.9078 | deg
|  |  |  | @ Cl=0.1, Cd= | 0.0061541
|  |  |  | @ Cl=0.4, Cd= | 0.0041022
|  |  |  | @ Cl=0.6, Cd= | 0.0042476
alpha (deg) | Cl | Cd | Cm | Cl/Cd
-20 | -1.2975 | 0.05529 | -0.0821 | -23.4672
-19.5 | -1.3088 | 0.04765 | -0.0861 | -27.4669
-19 | -1.3111 | 0.04179 | -0.0886 | -31.3735
-18.5 | -1.3109 | 0.03668 | -0.0902 | -35.7388
-18 | -1.3018 | 0.03278 | -0.0909 | -39.7132
-17.5 | -1.2904 | 0.02933 | -0.0911 | -43.9959
-17 | -1.2879 | 0.02541 | -0.0903 | -50.6848
-16.5 | -1.2749 | 0.02272 | -0.0888 | -56.1136
-16 | -1.2575 | 0.0209 | -0.0863 | -60.1675
-15.5 | -1.2109 | 0.01928 | -0.0886 | -62.806
-15 | -1.1626 | 0.01777 | -0.0908 | -65.4249
-14.5 | -1.0916 | 0.01654 | -0.0968 | -65.9976
-14 | -1.0108 | 0.01544 | -0.1044 | -65.4663
-13.5 | -0.967 | 0.01484 | -0.104 | -65.1617
-13 | -0.9284 | 0.01448 | -0.1018 | -64.116
-12.5 | -0.8933 | 0.01361 | -0.0994 | -65.6356
-12 | -0.8473 | 0.01327 | -0.0984 | -63.8508
-11.5 | -0.8112 | 0.012 | -0.0962 | -67.6
-11 | -0.7671 | 0.01119 | -0.095 | -68.5523
-10.5 | -0.7189 | 0.01063 | -0.0944 | -67.6294
-10 | -0.6686 | 0.01021 | -0.0941 | -65.4848
-9.5 | -0.6171 | 0.00979 | -0.0939 | -63.0337
-9 | -0.565 | 0.00937 | -0.0939 | -60.2988
-8.5 | -0.5116 | 0.00905 | -0.094 | -56.5304
-8 | -0.4576 | 0.00876 | -0.0942 | -52.2374
-7.5 | -0.4052 | 0.00817 | -0.0941 | -49.5961
-7 | -0.3501 | 0.00783 | -0.0945 | -44.7126
-6.5 | -0.2945 | 0.00758 | -0.0949 | -38.8522
-6 | -0.2384 | 0.00737 | -0.0954 | -32.3474
-5.5 | -0.1817 | 0.00715 | -0.096 | -25.4126
-5 | -0.1254 | 0.00684 | -0.0966 | -18.3333
-4.5 | -0.068 | 0.00665 | -0.0973 | -10.2256
-4 | -0.0106 | 0.00651 | -0.098 | -1.6283
-3.5 | 0.0469 | 0.00631 | -0.0987 | 7.4326
-3 | 0.1048 | 0.00614 | -0.0995 | 17.0684
-2.5 | 0.1627 | 0.00584 | -0.1004 | 27.8596
-2 | 0.2215 | 0.00528 | -0.1018 | 41.9508
-1.5 | 0.2819 | 0.00446 | -0.1038 | 63.2063
-1 | 0.3418 | 0.00421 | -0.1052 | 81.1876
-0.5 | 0.4012 | 0.0041 | -0.1063 | 97.8537
0 | 0.4601 | 0.00412 | -0.1072 | 111.6748
0.5 | 0.5185 | 0.00417 | -0.108 | 124.3405
1 | 0.5771 | 0.00422 | -0.1088 | 136.7536
1.5 | 0.6352 | 0.00429 | -0.1096 | 148.0653
2 | 0.693 | 0.00439 | -0.1103 | 157.8588
2.5 | 0.7481 | 0.00466 | -0.1105 | 160.5365
3 | 0.7989 | 0.00526 | -0.1099 | 151.8821
3.5 | 0.8433 | 0.00633 | -0.1083 | 133.2227
4.5 | 0.932 | 0.00836 | -0.1052 | 111.4833
5 | 0.9787 | 0.00913 | -0.104 | 107.1961
5.5 | 1.0268 | 0.00975 | -0.103 | 105.3128
6 | 1.0771 | 0.01019 | -0.1025 | 105.7017
6.5 | 1.1262 | 0.01066 | -0.1017 | 105.6473
7 | 1.1755 | 0.01108 | -0.101 | 106.0921
7.5 | 1.2213 | 0.01164 | -0.0996 | 104.9227
8 | 1.2678 | 0.0121 | -0.0984 | 104.7769
8.5 | 1.3105 | 0.01262 | -0.0966 | 103.8431
9 | 1.3443 | 0.01327 | -0.093 | 101.3037
9.5 | 1.379 | 0.01394 | -0.0897 | 98.924
10 | 1.4144 | 0.01463 | -0.0868 | 96.6781
10.5 | 1.4484 | 0.01543 | -0.0839 | 93.8691
11 | 1.4797 | 0.01643 | -0.0808 | 90.0609
11.5 | 1.5062 | 0.01771 | -0.0771 | 85.048
12 | 1.5268 | 0.01869 | -0.0722 | 81.6907
12.5 | 1.558 | 0.01998 | -0.0699 | 77.978
13 | 1.5871 | 0.02147 | -0.0674 | 73.9218
13.5 | 1.614 | 0.02318 | -0.065 | 69.629
14 | 1.6382 | 0.02516 | -0.0625 | 65.1113
14.5 | 1.6586 | 0.02753 | -0.0599 | 60.247
15 | 1.6822 | 0.02973 | -0.0579 | 56.5826
15.5 | 1.7045 | 0.03214 | -0.056 | 53.0336
16 | 1.7243 | 0.03488 | -0.0542 | 49.4352
16.5 | 1.7413 | 0.03801 | -0.0526 | 45.8116
17 | 1.754 | 0.04171 | -0.051 | 42.0523
17.5 | 1.7655 | 0.04571 | -0.0498 | 38.6239
18 | 1.7783 | 0.04977 | -0.0491 | 35.7304
18.5 | 1.7879 | 0.05434 | -0.0486 | 32.9021
19 | 1.7954 | 0.05937 | -0.0484 | 30.2409
19.5 | 1.7982 | 0.06519 | -0.0488 | 27.584
20 | 1.7979 | 0.07165 | -0.0495 | 25.0928

## 67. Re 4M Mach 0.10 (1)
BIGFOIL.COM POLAR EXPORT
NACA65-514
NACA65-514 |  |  |  | Cl Max: | 1.436 | at alpha= | 10.5 | deg
JavaFoil+Calcfoil stall+Eppler ext transition |  |  |  | L/D Max: | 162.439 | at alpha= | 4 | deg
Re: | 4000000 |  |  | Cd Min: | 0.00495 | at alpha= | -2.5 | deg
Mach: | 0.1 |  |  | Cl=0 at alpha= | -4.4417 | deg
|  |  |  | @ Cl=0.1, Cd= | 0.0067729
|  |  |  | @ Cl=0.4, Cd= | 0.005022
|  |  |  | @ Cl=0.6, Cd= | 0.0051795
alpha (deg) | Cl | Cd | Cm | Cl/Cd
-16.5 | -0.596 | 0.12198 | -0.04 | -4.888
-16 | -0.611 | 0.11383 | -0.041 | -5.367
-15.5 | -0.623 | 0.10798 | -0.042 | -5.766
-15 | -0.632 | 0.10195 | -0.043 | -6.198
-14.5 | -0.638 | 0.09587 | -0.044 | -6.651
-14 | -0.64 | 0.09026 | -0.046 | -7.089
-13.5 | -0.639 | 0.08358 | -0.049 | -7.645
-13 | -0.627 | 0.07821 | -0.051 | -8.017
-12.5 | -0.614 | 0.07131 | -0.055 | -8.611
-12 | -0.6 | 0.06354 | -0.06 | -9.437
-11.5 | -0.664 | 0.01588 | -0.087 | -41.823
-11 | -0.644 | 0.01287 | -0.09 | -50.086
-10.5 | -0.614 | 0.01186 | -0.091 | -51.751
-10 | -0.579 | 0.01089 | -0.093 | -53.162
-9.5 | -0.54 | 0.01008 | -0.094 | -53.571
-9 | -0.497 | 0.00958 | -0.095 | -51.855
-8.5 | -0.451 | 0.00912 | -0.096 | -49.429
-8 | -0.402 | 0.00876 | -0.097 | -45.86
-7.5 | -0.35 | 0.00844 | -0.098 | -41.522
-7 | -0.297 | 0.00816 | -0.1 | -36.369
-6.5 | -0.241 | 0.00791 | -0.101 | -30.535
-6 | -0.185 | 0.00769 | -0.102 | -24.005
-5.5 | -0.126 | 0.00715 | -0.103 | -17.673
-5 | -0.067 | 0.00725 | -0.104 | -9.27
-4.5 | -0.007 | 0.00705 | -0.105 | -1.034
-4 | 0.053 | 0.00685 | -0.105 | 7.73
-3.5 | 0.114 | 0.00675 | -0.106 | 16.829
-3 | 0.174 | 0.00664 | -0.107 | 26.243
-2.5 | 0.235 | 0.00495 | -0.108 | 47.509
-2 | 0.297 | 0.00496 | -0.109 | 59.814
-1.5 | 0.358 | 0.00498 | -0.11 | 71.724
-1 | 0.418 | 0.00504 | -0.111 | 82.927
-0.5 | 0.479 | 0.00508 | -0.111 | 94.329
0 | 0.54 | 0.00515 | -0.112 | 104.9
0.5 | 0.601 | 0.00518 | -0.113 | 115.865
1 | 0.661 | 0.0053 | -0.114 | 124.875
1.5 | 0.722 | 0.0054 | -0.115 | 133.773
2 | 0.782 | 0.0055 | -0.115 | 142.158
2.5 | 0.839 | 0.00564 | -0.116 | 148.609
3 | 0.897 | 0.00581 | -0.117 | 154.305
3.5 | 0.955 | 0.00598 | -0.118 | 159.739
4 | 1.011 | 0.00622 | -0.118 | 162.439
4.5 | 1.064 | 0.01023 | -0.119 | 103.967
5 | 1.117 | 0.01063 | -0.119 | 105.084
5.5 | 1.168 | 0.01042 | -0.12 | 112.086
6 | 1.216 | 0.01086 | -0.121 | 111.891
6.5 | 1.261 | 0.01129 | -0.121 | 111.678
7 | 1.303 | 0.01302 | -0.122 | 100.102
7.5 | 1.339 | 0.0136 | -0.122 | 98.48
8 | 1.369 | 0.01423 | -0.123 | 96.246
8.5 | 1.394 | 0.01477 | -0.123 | 94.374
9 | 1.414 | 0.01545 | -0.124 | 91.473
9.5 | 1.427 | 0.01621 | -0.124 | 88.021
10 | 1.435 | 0.0171 | -0.124 | 83.904
10.5 | 1.436 | 0.01804 | -0.125 | 79.616
11 | 1.426 | 0.01901 | -0.125 | 75.007
11.5 | 1.406 | 0.02023 | -0.125 | 69.541
12 | 1.38 | 0.02141 | -0.125 | 64.477
12.5 | 1.348 | 0.02287 | -0.125 | 58.933
13 | 1.309 | 0.0245 | -0.125 | 53.441
13.5 | 1.263 | 0.02691 | -0.125 | 46.938
14 | 1.213 | 0.02941 | -0.124 | 41.26
14.5 | 1.147 | 0.03608 | -0.122 | 31.783
15 | 1.001 | 0.07841 | -0.1 | 12.762
15.5 | 0.921 | 0.10675 | -0.082 | 8.627

## 68. Re 4M Mach 0.10 (2)
BIGFOIL.COM POLAR EXPORT
NACA65-514
NACA65-514 |  |  |  | Cl Max: | 1.7814 | at alpha= | 19 | deg
XFOIL ncrit=9 |  |  |  | L/D Max: | 161.113 | at alpha= | 2.5 | deg
Re: | 4000000 |  |  | Cd Min: | 0.07867 | at alpha= | 20 | deg
Mach: | 0.1 |  |  | Cl=0 at alpha= | -3.9042 | deg
|  |  |  | @ Cl=0.1, Cd= | 0.0061658
|  |  |  | @ Cl=0.4, Cd= | 0.0041155
|  |  |  | @ Cl=0.6, Cd= | 0.0042537
alpha (deg) | Cl | Cd | Cm | Cl/Cd
-13.5 | -0.9558 | 0.01543 | -0.109 | -61.9443
-13 | -0.9272 | 0.01504 | -0.1049 | -61.6489
-12.5 | -0.8954 | 0.01404 | -0.1018 | -63.7749
-12 | -0.85 | 0.01366 | -0.1006 | -62.2255
-11.5 | -0.8122 | 0.01254 | -0.0984 | -64.7687
-11 | -0.7708 | 0.01149 | -0.0967 | -67.0844
-10.5 | -0.7234 | 0.01083 | -0.0958 | -66.7959
-10 | -0.673 | 0.01037 | -0.0953 | -64.8987
-9.5 | -0.6215 | 0.00993 | -0.095 | -62.5881
-9 | -0.5691 | 0.00947 | -0.0948 | -60.095
-8.5 | -0.5154 | 0.00913 | -0.0948 | -56.4513
-8 | -0.461 | 0.00883 | -0.0949 | -52.2084
-7 | -0.3529 | 0.00788 | -0.0951 | -44.7843
-6.5 | -0.2968 | 0.00761 | -0.0955 | -39.0013
-5.5 | -0.1833 | 0.00718 | -0.0966 | -25.5292
-5 | -0.1265 | 0.00686 | -0.0971 | -18.4402
-4.5 | -0.0689 | 0.00667 | -0.0977 | -10.3298
-4 | -0.0111 | 0.00652 | -0.0984 | -1.7025
-3.5 | 0.0468 | 0.00633 | -0.0991 | 7.3934
-3 | 0.1051 | 0.00615 | -0.0999 | 17.0894
-2.5 | 0.1632 | 0.00587 | -0.1008 | 27.8024
-2 | 0.2224 | 0.00531 | -0.1022 | 41.8832
-1.5 | 0.2831 | 0.00448 | -0.1043 | 63.192
-1 | 0.3435 | 0.00421 | -0.1057 | 81.5914
-0.5 | 0.4033 | 0.00411 | -0.1068 | 98.1265
0 | 0.4625 | 0.00413 | -0.1077 | 111.9855
0.5 | 0.5213 | 0.00418 | -0.1085 | 124.7129
1 | 0.5802 | 0.00423 | -0.1093 | 137.1631
1.5 | 0.6387 | 0.0043 | -0.1101 | 148.5349
2 | 0.6969 | 0.0044 | -0.1108 | 158.3864
2.5 | 0.7524 | 0.00467 | -0.111 | 161.1135
3 | 0.8034 | 0.00527 | -0.1104 | 152.4478
3.5 | 0.8478 | 0.00635 | -0.1087 | 133.5118
4 | 0.8918 | 0.00744 | -0.107 | 119.8656
4.5 | 0.9363 | 0.00842 | -0.1054 | 111.1995
5 | 0.983 | 0.0092 | -0.1041 | 106.8478
5.5 | 1.0315 | 0.00981 | -0.1031 | 105.1478
6 | 1.082 | 0.01025 | -0.1024 | 105.561
6.5 | 1.1312 | 0.01073 | -0.1016 | 105.424
7 | 1.1803 | 0.01116 | -0.1007 | 105.7616
8 | 1.2723 | 0.01221 | -0.0978 | 104.2015
8.5 | 1.312 | 0.01273 | -0.0952 | 103.0636
9 | 1.3449 | 0.01346 | -0.0913 | 99.9183
9.5 | 1.3806 | 0.01414 | -0.0882 | 97.6379
10 | 1.4161 | 0.01489 | -0.0853 | 95.1041
10.5 | 1.4499 | 0.01576 | -0.0822 | 91.9987
11 | 1.4803 | 0.01686 | -0.0789 | 87.7995
11.5 | 1.5078 | 0.01817 | -0.0754 | 82.9829
12.5 | 1.5595 | 0.02063 | -0.068 | 75.5938
13 | 1.5882 | 0.02224 | -0.0655 | 71.4119
13.5 | 1.6145 | 0.0241 | -0.0629 | 66.9917
14 | 1.6356 | 0.02643 | -0.0601 | 61.8842
14.5 | 1.6599 | 0.02862 | -0.0579 | 57.9979
15 | 1.6828 | 0.031 | -0.0558 | 54.2839
15.5 | 1.7036 | 0.0337 | -0.0539 | 50.5519
16 | 1.7214 | 0.03678 | -0.052 | 46.8026
16.5 | 1.735 | 0.04044 | -0.0503 | 42.9031
17 | 1.7474 | 0.04438 | -0.0489 | 39.3736
17.5 | 1.7615 | 0.04836 | -0.048 | 36.4247
18 | 1.7716 | 0.05294 | -0.0473 | 33.4643
18.5 | 1.7781 | 0.05815 | -0.047 | 30.5778
19 | 1.7814 | 0.064 | -0.0471 | 27.8344
19.5 | 1.7798 | 0.07073 | -0.0478 | 25.1633
20 | 1.772 | 0.07867 | -0.0493 | 22.5245

## 69. Re 4M Mach 0.25 (1)
BIGFOIL.COM POLAR EXPORT
NACA65-514
NACA65-514 |  |  |  | Cl Max: | 1.399 | at alpha= | 9 | deg
JavaFoil+Calcfoil stall+Eppler ext transition |  |  |  | L/D Max: | 162.961 | at alpha= | 4 | deg
Re: | 4000000 |  |  | Cd Min: | 0.00497 | at alpha= | -2 | deg
Mach: | 0.25 |  |  | Cl=0 at alpha= | -4.4426 | deg
|  |  |  | @ Cl=0.1, Cd= | 0.006874
|  |  |  | @ Cl=0.4, Cd= | 0.0050671
|  |  |  | @ Cl=0.6, Cd= | 0.0052426
alpha (deg) | Cl | Cd | Cm | Cl/Cd
-15 | -0.471 | 0.11217 | -0.039 | -4.202
-14.5 | -0.506 | 0.1038 | -0.041 | -4.873
-14 | -0.534 | 0.09731 | -0.042 | -5.486
-13.5 | -0.554 | 0.09092 | -0.044 | -6.097
-13 | -0.558 | 0.08584 | -0.045 | -6.505
-12.5 | -0.558 | 0.07967 | -0.047 | -7
-12 | -0.551 | 0.07499 | -0.048 | -7.351
-11.5 | -0.542 | 0.06819 | -0.053 | -7.943
-11 | -0.525 | 0.06388 | -0.054 | -8.223
-10.5 | -0.507 | 0.0574 | -0.06 | -8.836
-10 | -0.569 | 0.01191 | -0.094 | -47.747
-9.5 | -0.536 | 0.01082 | -0.096 | -49.558
-9 | -0.497 | 0.01015 | -0.097 | -48.988
-8.5 | -0.454 | 0.0095 | -0.099 | -47.791
-8 | -0.406 | 0.00911 | -0.1 | -44.599
-7.5 | -0.356 | 0.00874 | -0.101 | -40.708
-7 | -0.302 | 0.00839 | -0.102 | -36.001
-6.5 | -0.246 | 0.00811 | -0.103 | -30.358
-6 | -0.189 | 0.00784 | -0.104 | -24.046
-5.5 | -0.129 | 0.00762 | -0.105 | -16.97
-5 | -0.069 | 0.0071 | -0.106 | -9.689
-4.5 | -0.007 | 0.00712 | -0.107 | -1.051
-4 | 0.054 | 0.00702 | -0.108 | 7.75
-3.5 | 0.117 | 0.00682 | -0.109 | 17.093
-3 | 0.179 | 0.00672 | -0.11 | 26.644
-2.5 | 0.242 | 0.005 | -0.111 | 48.35
-2 | 0.305 | 0.00497 | -0.112 | 61.331
-1.5 | 0.367 | 0.00502 | -0.113 | 73.142
-1 | 0.43 | 0.00511 | -0.114 | 84.074
-0.5 | 0.492 | 0.00511 | -0.114 | 96.299
0 | 0.555 | 0.00517 | -0.115 | 107.304
0.5 | 0.617 | 0.00527 | -0.116 | 117.068
1 | 0.68 | 0.00537 | -0.117 | 126.608
1.5 | 0.742 | 0.00546 | -0.118 | 135.92
2 | 0.804 | 0.00559 | -0.118 | 143.733
2.5 | 0.862 | 0.00573 | -0.119 | 150.394
3 | 0.921 | 0.00591 | -0.12 | 155.973
3.5 | 0.98 | 0.00612 | -0.121 | 160.119
4 | 1.037 | 0.00637 | -0.122 | 162.961
4.5 | 1.091 | 0.0106 | -0.122 | 102.904
5 | 1.144 | 0.01039 | -0.123 | 110.085
5.5 | 1.194 | 0.01079 | -0.123 | 110.617
6 | 1.241 | 0.01054 | -0.124 | 117.766
6.5 | 1.284 | 0.01307 | -0.125 | 98.297
7 | 1.323 | 0.01367 | -0.125 | 96.806
7.5 | 1.354 | 0.01434 | -0.126 | 94.41
8 | 1.377 | 0.01504 | -0.126 | 91.538
8.5 | 1.392 | 0.01579 | -0.126 | 88.148
9 | 1.399 | 0.01667 | -0.127 | 83.904
9.5 | 1.397 | 0.01748 | -0.127 | 79.913
10 | 1.385 | 0.01865 | -0.127 | 74.243
10.5 | 1.363 | 0.0198 | -0.128 | 68.822
11 | 1.322 | 0.02135 | -0.128 | 61.923
11.5 | 1.264 | 0.02332 | -0.127 | 54.189
12 | 1.193 | 0.02562 | -0.127 | 46.557
12.5 | 0.961 | 0.07655 | -0.088 | 12.55
13 | 0.874 | 0.09167 | -0.072 | 9.532
13.5 | 0.796 | 0.09986 | -0.066 | 7.971
14 | 0.714 | 0.10894 | -0.063 | 6.558

## 70. Re 4M Mach 0.25 (2)
BIGFOIL.COM POLAR EXPORT
NACA65-514
NACA65-514 |  |  |  | Cl Max: | 1.694 | at alpha= | 17 | deg
XFOIL ncrit=9 |  |  |  | L/D Max: | 164.428 | at alpha= | 2.5 | deg
Re: | 4000000 |  |  | Cd Min: | 0.21375 | at alpha= | -19.5 | deg
Mach: | 0.25 |  |  | Cl=0 at alpha= | -3.8855 | deg
|  |  |  | @ Cl=0.1, Cd= | 0.006258
|  |  |  | @ Cl=0.4, Cd= | 0.0041912
|  |  |  | @ Cl=0.6, Cd= | 0.0043021
alpha (deg) | Cl | Cd | Cm | Cl/Cd
-19.5 | -0.5592 | 0.21375 | -0.0046 | -2.6161
-19 | -0.5535 | 0.20179 | -0.0099 | -2.743
-18.5 | -0.5378 | 0.19515 | -0.0138 | -2.7558
-18 | -0.521 | 0.18906 | -0.0174 | -2.7557
-17.5 | -0.5135 | 0.1795 | -0.0217 | -2.8607
-17 | -0.5027 | 0.17172 | -0.0257 | -2.9274
-15.5 | -0.9764 | 0.05106 | -0.0945 | -19.1226
-15 | -1.0233 | 0.03967 | -0.1008 | -25.7953
-14.5 | -1.0238 | 0.03461 | -0.1014 | -29.581
-14 | -0.9977 | 0.03025 | -0.1044 | -32.9818
-13.5 | -0.9451 | 0.02491 | -0.1141 | -37.9406
-13 | -0.8556 | 0.02157 | -0.126 | -39.6662
-12.5 | -0.8503 | 0.01829 | -0.1224 | -46.4899
-12 | -0.8254 | 0.01727 | -0.1177 | -47.7939
-11.5 | -0.8019 | 0.01622 | -0.1125 | -49.439
-11 | -0.7666 | 0.0149 | -0.1092 | -51.4497
-10.5 | -0.7393 | 0.01261 | -0.1051 | -58.6281
-10 | -0.6929 | 0.01163 | -0.1031 | -59.5787
-9.5 | -0.642 | 0.01092 | -0.1017 | -58.7912
-9 | -0.5898 | 0.01026 | -0.1006 | -57.4854
-8.5 | -0.5352 | 0.00974 | -0.0999 | -54.9487
-8 | -0.4791 | 0.00931 | -0.0995 | -51.4608
-7.5 | -0.4224 | 0.00893 | -0.0992 | -47.3012
-7 | -0.3679 | 0.00822 | -0.0988 | -44.7567
-6.5 | -0.3099 | 0.00785 | -0.0989 | -39.4777
-6 | -0.2512 | 0.00757 | -0.0991 | -33.1836
-5.5 | -0.1923 | 0.00733 | -0.0994 | -26.2347
-5 | -0.1331 | 0.007 | -0.0999 | -19.0143
-4.5 | -0.0738 | 0.00678 | -0.1004 | -10.885
-4 | -0.0137 | 0.0066 | -0.101 | -2.0758
-3.5 | 0.0461 | 0.00641 | -0.1017 | 7.1919
-3 | 0.1064 | 0.00624 | -0.1024 | 17.0513
-2.5 | 0.1666 | 0.00598 | -0.1033 | 27.8595
-2 | 0.2275 | 0.00545 | -0.1046 | 41.7431
-1.5 | 0.2903 | 0.00458 | -0.1068 | 63.3843
-1 | 0.3529 | 0.00426 | -0.1084 | 82.8404
-0.5 | 0.4145 | 0.00417 | -0.1095 | 99.4005
0 | 0.4761 | 0.00417 | -0.1105 | 114.1727
0.5 | 0.5368 | 0.00422 | -0.1113 | 127.2038
1 | 0.5975 | 0.0043 | -0.1121 | 138.9535
1.5 | 0.6583 | 0.00435 | -0.1129 | 151.3333
2 | 0.7185 | 0.00446 | -0.1136 | 161.0987
2.5 | 0.7761 | 0.00472 | -0.1138 | 164.428
3 | 0.8281 | 0.00536 | -0.1129 | 154.4963
3.5 | 0.8721 | 0.00653 | -0.1108 | 133.5528
4 | 0.9153 | 0.0077 | -0.1085 | 118.8701
4.5 | 0.9595 | 0.00875 | -0.1063 | 109.6571
5 | 1.0058 | 0.00959 | -0.1044 | 104.8801
5.5 | 1.0557 | 0.01016 | -0.1031 | 103.9075
6 | 1.1066 | 0.01064 | -0.1019 | 104.0038
6.5 | 1.1564 | 0.01112 | -0.1004 | 103.9928
7.5 | 1.2433 | 0.01224 | -0.095 | 101.5768
8 | 1.282 | 0.01286 | -0.0914 | 99.689
8.5 | 1.3184 | 0.01364 | -0.0877 | 96.6569
9 | 1.3519 | 0.01462 | -0.0836 | 92.4692
9.5 | 1.3885 | 0.01556 | -0.0803 | 89.2352
10 | 1.4231 | 0.01668 | -0.0769 | 85.3177
10.5 | 1.4551 | 0.01803 | -0.0733 | 80.7044
11 | 1.4835 | 0.01969 | -0.0695 | 75.3428
11.5 | 1.5145 | 0.0212 | -0.0661 | 71.4387
12 | 1.5358 | 0.02282 | -0.0613 | 67.3006
12.5 | 1.5639 | 0.02492 | -0.0583 | 62.7568
13 | 1.5868 | 0.02754 | -0.0551 | 57.618
13.5 | 1.6123 | 0.03008 | -0.0525 | 53.6004
14 | 1.6345 | 0.03304 | -0.0498 | 49.4703
14.5 | 1.6527 | 0.03651 | -0.0474 | 45.2671
15 | 1.6658 | 0.04068 | -0.0451 | 40.9489
15.5 | 1.6795 | 0.04504 | -0.0432 | 37.2891
16 | 1.6888 | 0.05011 | -0.0418 | 33.7019
16.5 | 1.6936 | 0.05595 | -0.041 | 30.2699
17 | 1.694 | 0.06265 | -0.0407 | 27.0391
17.5 | 1.6871 | 0.07062 | -0.0414 | 23.8898
18 | 1.6726 | 0.08014 | -0.0433 | 20.871
18.5 | 1.6482 | 0.09164 | -0.0469 | 17.9856
19 | 1.6147 | 0.10535 | -0.0527 | 15.327
19.5 | 1.5786 | 0.12033 | -0.0604 | 13.1189
20 | 1.541 | 0.13632 | -0.0699 | 11.3043

## 71. Re 4M Mach 0.50 (1)
BIGFOIL.COM POLAR EXPORT
NACA65-514
NACA65-514 |  |  |  | Cl Max: | 1.319 | at alpha= | 20 | deg
JavaFoil+Calcfoil stall+Eppler ext transition |  |  |  | L/D Max: | 173.992 | at alpha= | 3.5 | deg
Re: | 4000000 |  |  | Cd Min: | 0.00513 | at alpha= | -2 | deg
Mach: | 0.5 |  |  | Cl=0 at alpha= | -4.4412 | deg
|  |  |  | @ Cl=0.1, Cd= | 0.0074814
|  |  |  | @ Cl=0.4, Cd= | 0.0051721
|  |  |  | @ Cl=0.6, Cd= | 0.0053671
alpha (deg) | Cl | Cd | Cm | Cl/Cd
-20 | -0.86 | 0.16208 | -0.051 | -5.305
-19.5 | -0.831 | 0.15976 | -0.05 | -5.201
-19 | -0.803 | 0.15381 | -0.05 | -5.219
-18.5 | -0.775 | 0.14986 | -0.05 | -5.174
-18 | -0.748 | 0.14422 | -0.05 | -5.189
-17.5 | -0.722 | 0.14123 | -0.052 | -5.113
-17 | -0.694 | 0.13631 | -0.051 | -5.09
-16.5 | -0.665 | 0.13083 | -0.049 | -5.085
-16 | -0.638 | 0.1218 | -0.05 | -5.24
-15.5 | -0.611 | 0.11841 | -0.051 | -5.16
-15 | -0.584 | 0.11458 | -0.051 | -5.094
-14.5 | -0.556 | 0.11181 | -0.051 | -4.975
-14 | -0.528 | 0.10376 | -0.05 | -5.089
-13.5 | -0.501 | 0.09594 | -0.05 | -5.219
-13 | -0.473 | 0.0876 | -0.051 | -5.404
-12.5 | -0.446 | 0.08095 | -0.052 | -5.509
-12 | -0.419 | 0.07502 | -0.054 | -5.584
-11.5 | -0.391 | 0.08684 | -0.051 | -4.497
-11 | -0.363 | 0.07758 | -0.05 | -4.675
-10.5 | -0.335 | 0.07065 | -0.051 | -4.745
-10 | -0.308 | 0.06369 | -0.052 | -4.833
-9.5 | -0.28 | 0.05923 | -0.054 | -4.732
-9 | -0.254 | 0.053 | -0.062 | -4.797
-8.5 | -0.224 | 0.05856 | -0.05 | -3.833
-8 | -0.291 | 0.05206 | -0.053 | -5.592
-7.5 | -0.292 | 0.04348 | -0.068 | -6.719
-7 | -0.312 | 0.00984 | -0.113 | -31.727
-6.5 | -0.262 | 0.00925 | -0.114 | -28.275
-6 | -0.204 | 0.00879 | -0.115 | -23.156
-5.5 | -0.141 | 0.00839 | -0.117 | -16.799
-5 | -0.075 | 0.00809 | -0.118 | -9.325
-4.5 | -0.008 | 0.00782 | -0.119 | -1.053
-4 | 0.06 | 0.00758 | -0.12 | 7.932
-3.5 | 0.129 | 0.00741 | -0.121 | 17.447
-3 | 0.199 | 0.00723 | -0.123 | 27.53
-2.5 | 0.269 | 0.00654 | -0.124 | 41.152
-2 | 0.341 | 0.00513 | -0.125 | 66.47
-1.5 | 0.411 | 0.00518 | -0.126 | 79.319
-1 | 0.48 | 0.00523 | -0.127 | 91.896
-0.5 | 0.55 | 0.00531 | -0.128 | 103.642
0 | 0.62 | 0.00539 | -0.129 | 115.04
0.5 | 0.69 | 0.00551 | -0.13 | 125.17
1 | 0.76 | 0.00561 | -0.131 | 135.334
1.5 | 0.829 | 0.00576 | -0.132 | 143.923
2 | 0.899 | 0.00591 | -0.132 | 152.093
2.5 | 0.961 | 0.00615 | -0.133 | 156.339
3 | 1.026 | 0.00601 | -0.134 | 170.724
3.5 | 1.09 | 0.00626 | -0.135 | 173.992
4 | 1.146 | 0.01229 | -0.135 | 93.231
4.5 | 1.199 | 0.01294 | -0.136 | 92.675
5 | 1.247 | 0.01368 | -0.136 | 91.093
5.5 | 1.285 | 0.01446 | -0.137 | 88.874
6 | 1.31 | 0.01546 | -0.137 | 84.737
6.5 | 1.313 | 0.01651 | -0.138 | 79.564
7 | 1.277 | 0.01788 | -0.138 | 71.433
7.5 | 0.839 | 0.05099 | -0.067 | 16.448
8 | 0.684 | 0.05319 | -0.077 | 12.867
8.5 | 0.705 | 0.06264 | -0.061 | 11.262
9 | 0.888 | 0.02226 | -0.14 | 39.892
9.5 | 0.766 | 0.0631 | -0.081 | 12.147
10 | 0.787 | 0.07056 | -0.069 | 11.151
10.5 | 0.813 | 0.07988 | -0.069 | 10.179
11 | 0.841 | 0.07508 | -0.072 | 11.197
11.5 | 0.867 | 0.08307 | -0.072 | 10.433
12 | 0.893 | 0.09167 | -0.073 | 9.745
12.5 | 0.921 | 0.10123 | -0.076 | 9.094
13 | 0.946 | 0.09978 | -0.075 | 9.481
13.5 | 0.973 | 0.10445 | -0.077 | 9.315
14 | 1.003 | 0.1115 | -0.084 | 9
14.5 | 1.026 | 0.11659 | -0.081 | 8.804
15 | 1.053 | 0.12046 | -0.082 | 8.74
15.5 | 1.083 | 0.1229 | -0.087 | 8.809
16 | 1.107 | 0.12592 | -0.086 | 8.791
16.5 | 1.133 | 0.13268 | -0.087 | 8.539
17 | 1.161 | 0.13598 | -0.09 | 8.536
17.5 | 1.195 | 0.13987 | -0.097 | 8.545
18 | 1.213 | 0.14781 | -0.092 | 8.207
18.5 | 1.239 | 0.1487 | -0.093 | 8.334
19 | 1.27 | 0.15344 | -0.097 | 8.275
19.5 | 1.309 | 0.15375 | -0.105 | 8.513
20 | 1.319 | 0.16073 | -0.097 | 8.207

## 72. Re 4M Mach 0.50 (2)
BIGFOIL.COM POLAR EXPORT
NACA65-514
NACA65-514 |  |  |  | Cl Max: | 1.3617 | at alpha= | 10 | deg
XFOIL ncrit=9 |  |  |  | L/D Max: | 177.621 | at alpha= | 2.5 | deg
Re: | 4000000 |  |  | Cd Min: | 0.24463 | at alpha= | -20 | deg
Mach: | 0.5 |  |  | Cl=0 at alpha= | -3.8006 | deg
|  |  |  | @ Cl=0.1, Cd= | 0.0066233
|  |  |  | @ Cl=0.4, Cd= | 0.0044824
|  |  |  | @ Cl=0.6, Cd= | 0.0044656
alpha (deg) | Cl | Cd | Cm | Cl/Cd
-20 | -0.5938 | 0.24463 | 0.0005 | -2.4273
-19.5 | -0.5746 | 0.23519 | -0.0043 | -2.4431
-19 | -0.5555 | 0.22594 | -0.0094 | -2.4586
-18.5 | -0.534 | 0.21869 | -0.0139 | -2.4418
-18 | -0.5136 | 0.211 | -0.0184 | -2.4341
-17.5 | -0.4962 | 0.20194 | -0.0229 | -2.4572
-17 | -0.4795 | 0.19296 | -0.0274 | -2.485
-16.5 | -0.4609 | 0.18532 | -0.0315 | -2.487
-16 | -0.4427 | 0.17776 | -0.0354 | -2.4904
-15.5 | -0.4316 | 0.16817 | -0.0396 | -2.5665
-15 | -0.4114 | 0.16198 | -0.0429 | -2.5398
-14.5 | -0.3956 | 0.15378 | -0.0466 | -2.5725
-14 | -0.3684 | 0.14207 | -0.057 | -2.5931
-13.5 | -0.3304 | 0.13127 | -0.0696 | -2.5169
-13 | -0.2896 | 0.12035 | -0.0834 | -2.4063
-12.5 | -0.2506 | 0.10827 | -0.0988 | -2.3146
-12 | -0.2397 | 0.09751 | -0.1073 | -2.4582
-11.5 | -0.2418 | 0.088 | -0.1123 | -2.7477
-11 | -0.2565 | 0.07704 | -0.1184 | -3.3294
-10.5 | -0.2684 | 0.06679 | -0.1247 | -4.0186
-10 | -0.291 | 0.05262 | -0.1354 | -5.5302
-9.5 | -0.3245 | 0.04136 | -0.1434 | -7.8457
-9 | -0.349 | 0.03434 | -0.145 | -10.1631
-8.5 | -0.3811 | 0.02827 | -0.1421 | -13.4807
-8 | -0.4126 | 0.0235 | -0.1339 | -17.5574
-7.5 | -0.4177 | 0.0178 | -0.1274 | -23.4663
-7 | -0.3982 | 0.01278 | -0.1217 | -31.1581
-6.5 | -0.3518 | 0.01046 | -0.1177 | -33.6329
-6 | -0.2942 | 0.00916 | -0.1152 | -32.1179
-5.5 | -0.2304 | 0.00841 | -0.1136 | -27.396
-5 | -0.1637 | 0.00785 | -0.1128 | -20.8535
-4.5 | -0.0957 | 0.00744 | -0.1125 | -12.8629
-4 | -0.0276 | 0.00705 | -0.1124 | -3.9149
-3.5 | 0.0416 | 0.00681 | -0.1128 | 6.1087
-3 | 0.1104 | 0.00659 | -0.1132 | 16.7527
-2.5 | 0.1796 | 0.0064 | -0.1139 | 28.0625
-2 | 0.2486 | 0.00608 | -0.1149 | 40.8882
-1.5 | 0.3199 | 0.00516 | -0.1172 | 61.9961
-1 | 0.3933 | 0.00449 | -0.1198 | 87.5947
-0.5 | 0.464 | 0.00441 | -0.1211 | 105.2154
0 | 0.5348 | 0.0044 | -0.1223 | 121.5455
0.5 | 0.6044 | 0.00447 | -0.1232 | 135.2125
1 | 0.6748 | 0.00452 | -0.1242 | 149.292
1.5 | 0.7442 | 0.00462 | -0.1249 | 161.0823
2 | 0.8136 | 0.00474 | -0.1254 | 171.6456
2.5 | 0.881 | 0.00496 | -0.1255 | 177.621
3.5 | 0.9726 | 0.00732 | -0.1178 | 132.8689
4 | 1.0043 | 0.00884 | -0.1114 | 113.6086
4.5 | 1.0254 | 0.01019 | -0.1029 | 100.6281
5 | 1.0606 | 0.0112 | -0.0969 | 94.6964
5.5 | 1.1041 | 0.01209 | -0.0923 | 91.3234
6 | 1.1469 | 0.01312 | -0.0878 | 87.4162
6.5 | 1.1899 | 0.01431 | -0.0833 | 83.1516
7 | 1.2274 | 0.01591 | -0.0783 | 77.1464
7.5 | 1.2656 | 0.01768 | -0.0736 | 71.5837
8 | 1.3003 | 0.01983 | -0.0686 | 65.5724
8.5 | 1.33 | 0.02249 | -0.0634 | 59.1374
9 | 1.3481 | 0.02612 | -0.0578 | 51.6118
9.5 | 1.3573 | 0.03069 | -0.0522 | 44.2261
10 | 1.3617 | 0.03609 | -0.0469 | 37.7307
10.5 | 1.3484 | 0.04361 | -0.0423 | 30.9195
11 | 1.3223 | 0.05334 | -0.0399 | 24.79
11.5 | 1.291 | 0.06472 | -0.0406 | 19.9475
12 | 1.2577 | 0.07762 | -0.0444 | 16.2033
12.5 | 1.2246 | 0.09197 | -0.0509 | 13.3152
13 | 1.1942 | 0.10751 | -0.06 | 11.1078
13.5 | 1.1681 | 0.1239 | -0.0708 | 9.4278
14 | 1.14 | 0.13785 | -0.0776 | 8.2699
14.5 | 1.1227 | 0.15429 | -0.0881 | 7.2766
15 | 1.1059 | 0.17096 | -0.0993 | 6.4688

## 73. Re 5M Mach 0.00 (1)
BIGFOIL.COM POLAR EXPORT
NACA65-514
NACA65-514 |  |  |  | Cl Max: | 1.446 | at alpha= | 10.5 | deg
JavaFoil+Calcfoil stall+Eppler ext transition |  |  |  | L/D Max: | 159.898 | at alpha= | 3.5 | deg
Re: | 5000000 |  |  | Cd Min: | 0.00483 | at alpha= | -2.5 | deg
Mach: | 0 |  |  | Cl=0 at alpha= | -4.4417 | deg
|  |  |  | @ Cl=0.1, Cd= | 0.006526
|  |  |  | @ Cl=0.4, Cd= | 0.004904
|  |  |  | @ Cl=0.6, Cd= | 0.0050737
alpha (deg) | Cl | Cd | Cm | Cl/Cd
-17.5 | -0.598 | 0.12938 | -0.041 | -4.62
-17 | -0.612 | 0.1241 | -0.041 | -4.933
-16.5 | -0.625 | 0.1181 | -0.042 | -5.293
-16 | -0.637 | 0.11009 | -0.044 | -5.786
-15.5 | -0.645 | 0.10413 | -0.044 | -6.196
-15 | -0.652 | 0.09774 | -0.046 | -6.671
-14.5 | -0.655 | 0.09248 | -0.047 | -7.079
-14 | -0.655 | 0.08636 | -0.049 | -7.581
-13.5 | -0.655 | 0.07679 | -0.055 | -8.527
-13 | -0.645 | 0.06834 | -0.059 | -9.443
-12.5 | -0.711 | 0.01945 | -0.083 | -36.536
-12 | -0.696 | 0.01604 | -0.086 | -43.375
-11.5 | -0.677 | 0.01331 | -0.088 | -50.844
-11 | -0.65 | 0.01177 | -0.09 | -55.279
-10.5 | -0.618 | 0.01097 | -0.091 | -56.314
-10 | -0.581 | 0.01027 | -0.092 | -56.579
-9.5 | -0.541 | 0.00959 | -0.094 | -56.416
-9 | -0.497 | 0.00915 | -0.095 | -54.347
-8.5 | -0.451 | 0.00871 | -0.096 | -51.751
-8 | -0.401 | 0.00838 | -0.097 | -47.901
-7.5 | -0.35 | 0.00809 | -0.098 | -43.246
-7 | -0.296 | 0.00783 | -0.099 | -37.848
-6.5 | -0.241 | 0.0076 | -0.1 | -31.683
-6 | -0.184 | 0.00708 | -0.101 | -26.024
-5.5 | -0.126 | 0.00707 | -0.102 | -17.819
-5 | -0.067 | 0.00691 | -0.103 | -9.673
-4.5 | -0.007 | 0.00681 | -0.104 | -1.065
-4 | 0.053 | 0.00662 | -0.105 | 7.968
-3.5 | 0.113 | 0.0065 | -0.106 | 17.384
-3 | 0.173 | 0.00639 | -0.107 | 27.158
-2.5 | 0.234 | 0.00483 | -0.108 | 48.448
-2 | 0.295 | 0.00485 | -0.108 | 60.904
-1.5 | 0.356 | 0.00486 | -0.109 | 73.171
-1 | 0.416 | 0.00492 | -0.11 | 84.676
-0.5 | 0.477 | 0.00494 | -0.111 | 96.476
0 | 0.537 | 0.005 | -0.112 | 107.562
0.5 | 0.598 | 0.00507 | -0.112 | 117.946
1 | 0.658 | 0.00518 | -0.113 | 126.951
1.5 | 0.718 | 0.00527 | -0.114 | 136.281
2 | 0.778 | 0.00539 | -0.115 | 144.305
2.5 | 0.835 | 0.00554 | -0.115 | 150.689
3 | 0.893 | 0.00569 | -0.116 | 156.864
3.5 | 0.95 | 0.00594 | -0.117 | 159.898
4 | 1.006 | 0.0069 | -0.118 | 145.776
4.5 | 1.059 | 0.00982 | -0.118 | 107.885
5 | 1.112 | 0.01016 | -0.119 | 109.477
5.5 | 1.163 | 0.01056 | -0.12 | 110.075
6 | 1.211 | 0.01039 | -0.12 | 116.629
6.5 | 1.257 | 0.0108 | -0.121 | 116.421
7 | 1.3 | 0.01122 | -0.121 | 115.853
7.5 | 1.337 | 0.01298 | -0.122 | 103.028
8 | 1.369 | 0.01355 | -0.123 | 100.977
8.5 | 1.395 | 0.01406 | -0.123 | 99.202
9 | 1.416 | 0.01469 | -0.123 | 96.414
9.5 | 1.432 | 0.01535 | -0.124 | 93.293
10 | 1.442 | 0.01618 | -0.124 | 89.12
10.5 | 1.446 | 0.01705 | -0.124 | 84.851
11 | 1.44 | 0.01791 | -0.125 | 80.395
11.5 | 1.425 | 0.019 | -0.125 | 74.998
12 | 1.405 | 0.01984 | -0.125 | 70.789
12.5 | 1.377 | 0.0212 | -0.125 | 64.976
13 | 1.345 | 0.0227 | -0.125 | 59.221
13.5 | 1.306 | 0.02456 | -0.125 | 53.175
14 | 1.265 | 0.02635 | -0.125 | 47.993
14.5 | 1.219 | 0.0287 | -0.124 | 42.477
15 | 1.155 | 0.03574 | -0.122 | 32.308
15.5 | 1.066 | 0.05426 | -0.114 | 19.64

## 74. Re 5M Mach 0.00 (2)
BIGFOIL.COM POLAR EXPORT
NACA65-514
NACA65-514 |  |  |  | Cl Max: | 1.8253 | at alpha= | 19.5 | deg
XFOIL ncrit=9 |  |  |  | L/D Max: | 163.939 | at alpha= | 2 | deg
Re: | 5000000 |  |  | Cd Min: | 0.06836 | at alpha= | 20 | deg
Mach: | 0 |  |  | Cl=0 at alpha= | -3.9172 | deg
|  |  |  | @ Cl=0.1, Cd= | 0.005935
|  |  |  | @ Cl=0.4, Cd= | 0.0039508
|  |  |  | @ Cl=0.6, Cd= | 0.0040718
alpha (deg) | Cl | Cd | Cm | Cl/Cd
-20 | -1.3992 | 0.04292 | -0.0878 | -32.6002
-19.5 | -1.3973 | 0.03795 | -0.0894 | -36.8195
-19 | -1.3893 | 0.03391 | -0.0903 | -40.9702
-18.5 | -1.3785 | 0.03032 | -0.0907 | -45.465
-18 | -1.3623 | 0.0274 | -0.0906 | -49.719
-17.5 | -1.3388 | 0.02526 | -0.0902 | -53.0008
-17 | -1.3156 | 0.02325 | -0.0893 | -56.5849
-16.5 | -1.2931 | 0.02146 | -0.0878 | -60.2563
-16 | -1.265 | 0.01923 | -0.0878 | -65.7826
-15.5 | -1.2228 | 0.01728 | -0.0896 | -70.7639
-15 | -1.1528 | 0.0158 | -0.0959 | -72.962
-14.5 | -1.071 | 0.01462 | -0.1038 | -73.2558
-14 | -1.0336 | 0.01393 | -0.1022 | -74.1996
-13.5 | -0.9972 | 0.01339 | -0.0997 | -74.4735
-13 | -0.9563 | 0.01283 | -0.0981 | -74.5362
-12.5 | -0.9131 | 0.01226 | -0.0968 | -74.478
-12 | -0.8668 | 0.01181 | -0.0959 | -73.3954
-11.5 | -0.8176 | 0.01148 | -0.0954 | -71.2195
-11 | -0.7695 | 0.01097 | -0.0948 | -70.1459
-10.5 | -0.7249 | 0.01001 | -0.0937 | -72.4176
-10 | -0.6746 | 0.00951 | -0.0934 | -70.9359
-9.5 | -0.6221 | 0.00912 | -0.0933 | -68.2127
-9 | -0.5691 | 0.00875 | -0.0934 | -65.04
-8.5 | -0.5152 | 0.00844 | -0.0936 | -61.0427
-8 | -0.4608 | 0.00816 | -0.0939 | -56.4706
-7.5 | -0.4054 | 0.0079 | -0.0943 | -51.3165
-7 | -0.3509 | 0.00745 | -0.0946 | -47.1007
-6 | -0.2384 | 0.00698 | -0.0956 | -34.1547
-5.5 | -0.1816 | 0.00679 | -0.0962 | -26.7452
-5 | -0.1245 | 0.00657 | -0.0969 | -18.9498
-4.5 | -0.0671 | 0.00637 | -0.0976 | -10.5338
-4 | -0.0096 | 0.00623 | -0.0983 | -1.5409
-3.5 | 0.0484 | 0.00606 | -0.0991 | 7.9868
-3 | 0.1062 | 0.00592 | -0.0999 | 17.9392
-2.5 | 0.1645 | 0.00567 | -0.1008 | 29.0123
-1.5 | 0.2831 | 0.00459 | -0.1038 | 61.6776
-1 | 0.3436 | 0.00412 | -0.1055 | 83.3981
-0.5 | 0.4036 | 0.00394 | -0.1068 | 102.4365
0 | 0.4623 | 0.00396 | -0.1077 | 116.7424
0.5 | 0.521 | 0.00399 | -0.1086 | 130.5764
1 | 0.5795 | 0.00404 | -0.1094 | 143.4406
1.5 | 0.6375 | 0.00413 | -0.1101 | 154.3584
2 | 0.6951 | 0.00424 | -0.1108 | 163.9387
2.5 | 0.748 | 0.0047 | -0.1106 | 159.1489
3 | 0.7943 | 0.00564 | -0.1093 | 140.8333
3.5 | 0.8413 | 0.00653 | -0.1082 | 128.8361
4 | 0.887 | 0.00747 | -0.1068 | 118.7416
4.5 | 0.9341 | 0.00828 | -0.1057 | 112.814
5 | 0.9825 | 0.00894 | -0.1047 | 109.8993
5.5 | 1.0329 | 0.00942 | -0.1042 | 109.6497
6 | 1.0838 | 0.00983 | -0.1037 | 110.2543
6.5 | 1.1344 | 0.01023 | -0.1032 | 110.8895
7 | 1.1836 | 0.01067 | -0.1025 | 110.9278
7.5 | 1.2318 | 0.01113 | -0.1016 | 110.6739
8.5 | 1.3228 | 0.01215 | -0.0988 | 108.8724
9.5 | 1.3986 | 0.01322 | -0.0932 | 105.7943
10 | 1.4334 | 0.01387 | -0.0901 | 103.3453
10.5 | 1.466 | 0.01469 | -0.0868 | 99.7958
11 | 1.4965 | 0.01567 | -0.0834 | 95.501
11.5 | 1.5296 | 0.01659 | -0.0806 | 92.2001
12 | 1.5606 | 0.01762 | -0.0777 | 88.5698
13 | 1.6099 | 0.02012 | -0.0703 | 80.0149
13.5 | 1.6353 | 0.02183 | -0.0674 | 74.9107
14 | 1.66 | 0.0237 | -0.0648 | 70.0422
14.5 | 1.6859 | 0.02555 | -0.0625 | 65.9843
15 | 1.7095 | 0.02765 | -0.0603 | 61.8264
15.5 | 1.7307 | 0.03003 | -0.0581 | 57.6324
16 | 1.7495 | 0.03276 | -0.0561 | 53.4035
16.5 | 1.7638 | 0.03601 | -0.054 | 48.9808
17 | 1.781 | 0.03917 | -0.0525 | 45.4685
17.5 | 1.7969 | 0.04259 | -0.0513 | 42.1907
18 | 1.8096 | 0.04649 | -0.0502 | 38.9245
18.5 | 1.8187 | 0.05097 | -0.0494 | 35.6818
19 | 1.8246 | 0.05599 | -0.049 | 32.588
19.5 | 1.8253 | 0.06192 | -0.049 | 29.4784
20 | 1.824 | 0.06836 | -0.0495 | 26.6823

## 75. Re 5M Mach 0.10 (1)
BIGFOIL.COM POLAR EXPORT
NACA65-514
NACA65-514 |  |  |  | Cl Max: | 1.438 | at alpha= | 10.5 | deg
JavaFoil+Calcfoil stall+Eppler ext transition |  |  |  | L/D Max: | 160.579 | at alpha= | 3.5 | deg
Re: | 5000000 |  |  | Cd Min: | 0.00485 | at alpha= | -2.5 | deg
Mach: | 0.1 |  |  | Cl=0 at alpha= | -4.4417 | deg
|  |  |  | @ Cl=0.1, Cd= | 0.0065875
|  |  |  | @ Cl=0.4, Cd= | 0.004916
|  |  |  | @ Cl=0.6, Cd= | 0.0051085
alpha (deg) | Cl | Cd | Cm | Cl/Cd
-17 | -0.58 | 0.12609 | -0.04 | -4.602
-16.5 | -0.597 | 0.12019 | -0.041 | -4.964
-16 | -0.612 | 0.11114 | -0.043 | -5.504
-15.5 | -0.624 | 0.1059 | -0.044 | -5.888
-15 | -0.633 | 0.0999 | -0.045 | -6.334
-14.5 | -0.639 | 0.09423 | -0.046 | -6.776
-14 | -0.641 | 0.08819 | -0.048 | -7.272
-13.5 | -0.642 | 0.08041 | -0.052 | -7.981
-13 | -0.631 | 0.07417 | -0.055 | -8.509
-12.5 | -0.632 | 0.05704 | -0.066 | -11.08
-12 | -0.682 | 0.01883 | -0.085 | -36.199
-11.5 | -0.672 | 0.0138 | -0.088 | -48.672
-11 | -0.647 | 0.01204 | -0.09 | -53.764
-10.5 | -0.615 | 0.01123 | -0.091 | -54.828
-10 | -0.58 | 0.0104 | -0.093 | -55.771
-9.5 | -0.541 | 0.00968 | -0.094 | -55.921
-9 | -0.498 | 0.00921 | -0.095 | -54.055
-8.5 | -0.451 | 0.00878 | -0.096 | -51.432
-8 | -0.402 | 0.00843 | -0.098 | -47.725
-7.5 | -0.351 | 0.00814 | -0.099 | -43.101
-7 | -0.297 | 0.00786 | -0.1 | -37.816
-6.5 | -0.242 | 0.00763 | -0.101 | -31.683
-6 | -0.185 | 0.00712 | -0.102 | -25.975
-5.5 | -0.127 | 0.00713 | -0.103 | -17.744
-5 | -0.067 | 0.00698 | -0.104 | -9.629
-4.5 | -0.007 | 0.00679 | -0.105 | -1.074
-4 | 0.053 | 0.00668 | -0.105 | 7.931
-3.5 | 0.114 | 0.00656 | -0.106 | 17.303
-3 | 0.174 | 0.00637 | -0.107 | 27.348
-2.5 | 0.235 | 0.00485 | -0.108 | 48.501
-2 | 0.297 | 0.00487 | -0.109 | 60.956
-1.5 | 0.358 | 0.00486 | -0.11 | 73.559
-1 | 0.418 | 0.00494 | -0.111 | 84.742
-0.5 | 0.479 | 0.00494 | -0.111 | 97.042
0 | 0.54 | 0.00502 | -0.112 | 107.646
0.5 | 0.601 | 0.00511 | -0.113 | 117.523
1 | 0.661 | 0.00518 | -0.114 | 127.606
1.5 | 0.722 | 0.00529 | -0.115 | 136.398
2 | 0.782 | 0.00542 | -0.115 | 144.374
2.5 | 0.839 | 0.00556 | -0.116 | 150.795
3 | 0.897 | 0.00573 | -0.117 | 156.426
3.5 | 0.955 | 0.00595 | -0.118 | 160.579
4 | 1.011 | 0.00696 | -0.118 | 145.316
4.5 | 1.064 | 0.00985 | -0.119 | 108.06
5 | 1.117 | 0.01026 | -0.12 | 108.89
5.5 | 1.168 | 0.01065 | -0.12 | 109.632
6 | 1.216 | 0.01045 | -0.121 | 116.334
6.5 | 1.262 | 0.01085 | -0.121 | 116.277
7 | 1.304 | 0.01061 | -0.122 | 122.969
7.5 | 1.34 | 0.01313 | -0.123 | 102.079
8 | 1.371 | 0.0137 | -0.123 | 100.088
8.5 | 1.396 | 0.01421 | -0.124 | 98.275
9 | 1.416 | 0.01485 | -0.124 | 95.33
9.5 | 1.429 | 0.01557 | -0.124 | 91.783
10 | 1.437 | 0.01638 | -0.125 | 87.698
10.5 | 1.438 | 0.01729 | -0.125 | 83.189
11 | 1.428 | 0.01821 | -0.125 | 78.415
11.5 | 1.409 | 0.01935 | -0.125 | 72.82
12 | 1.383 | 0.02048 | -0.126 | 67.55
12.5 | 1.351 | 0.02184 | -0.126 | 61.857
13 | 1.313 | 0.02331 | -0.126 | 56.307
13.5 | 1.268 | 0.02542 | -0.125 | 49.875
14 | 1.22 | 0.02754 | -0.125 | 44.286
14.5 | 1.152 | 0.03405 | -0.122 | 33.836
15 | 1.058 | 0.05188 | -0.114 | 20.389
15.5 | 0.968 | 0.07599 | -0.104 | 12.738

## 76. Re 5M Mach 0.10 (2)
BIGFOIL.COM POLAR EXPORT
NACA65-514
NACA65-514 |  |  |  | Cl Max: | 1.8099 | at alpha= | 19.5 | deg
XFOIL ncrit=9 |  |  |  | L/D Max: | 164.494 | at alpha= | 2 | deg
Re: | 5000000 |  |  | Cd Min: | 0.07367 | at alpha= | 20 | deg
Mach: | 0.1 |  |  | Cl=0 at alpha= | -3.9135 | deg
|  |  |  | @ Cl=0.1, Cd= | 0.0058975
|  |  |  | @ Cl=0.4, Cd= | 0.003967
|  |  |  | @ Cl=0.6, Cd= | 0.0040767
alpha (deg) | Cl | Cd | Cm | Cl/Cd
-20 | -1.3462 | 0.05212 | -0.0865 | -25.8289
-19.5 | -1.3586 | 0.04463 | -0.0902 | -30.4414
-19 | -1.3587 | 0.03921 | -0.0922 | -34.6519
-18.5 | -1.3576 | 0.03432 | -0.0933 | -39.5571
-18 | -1.3467 | 0.03064 | -0.0937 | -43.9523
-17.5 | -1.3279 | 0.02783 | -0.0935 | -47.7147
-17 | -1.3075 | 0.02535 | -0.0928 | -51.5779
-16.5 | -1.2868 | 0.02314 | -0.0916 | -55.6093
-16 | -1.2629 | 0.02143 | -0.0898 | -58.9314
-15.5 | -1.2278 | 0.01874 | -0.0915 | -65.5176
-15 | -1.1639 | 0.01678 | -0.097 | -69.3623
-14 | -1.026 | 0.01441 | -0.1072 | -71.2006
-13.5 | -0.9985 | 0.01387 | -0.1029 | -71.9899
-13 | -0.9595 | 0.01324 | -0.1007 | -72.4698
-12.5 | -0.9172 | 0.01261 | -0.099 | -72.7359
-12 | -0.8714 | 0.01211 | -0.0979 | -71.9571
-11.5 | -0.8222 | 0.01175 | -0.0972 | -69.9745
-11 | -0.7742 | 0.0112 | -0.0963 | -69.125
-10.5 | -0.7288 | 0.01029 | -0.0952 | -70.826
-10 | -0.6795 | 0.00965 | -0.0945 | -70.4145
-9.5 | -0.6269 | 0.00923 | -0.0944 | -67.9198
-9 | -0.5735 | 0.00884 | -0.0943 | -64.8756
-8.5 | -0.5191 | 0.00851 | -0.0944 | -60.9988
-8 | -0.4643 | 0.00822 | -0.0946 | -56.4842
-7.5 | -0.4087 | 0.00795 | -0.0949 | -51.4088
-7 | -0.3536 | 0.00751 | -0.0952 | -47.0839
-6.5 | -0.2975 | 0.00723 | -0.0956 | -41.148
-6 | -0.2404 | 0.00701 | -0.0962 | -34.2939
-5.5 | -0.1831 | 0.00681 | -0.0968 | -26.8869
-5 | -0.1258 | 0.0066 | -0.0974 | -19.0606
-4.5 | -0.0679 | 0.00638 | -0.0981 | -10.6426
-4 | -0.0101 | 0.00625 | -0.0988 | -1.616
-3.5 | 0.0483 | 0.00607 | -0.0996 | 7.9572
-2.5 | 0.1652 | 0.00568 | -0.1013 | 29.0845
-1.5 | 0.2845 | 0.0046 | -0.1043 | 61.8478
-1 | 0.3453 | 0.00413 | -0.106 | 83.6077
-0.5 | 0.4057 | 0.00395 | -0.1073 | 102.7089
0 | 0.4647 | 0.00397 | -0.1082 | 117.0529
0.5 | 0.5239 | 0.004 | -0.1091 | 130.975
1 | 0.5827 | 0.00405 | -0.1099 | 143.8765
1.5 | 0.6411 | 0.00414 | -0.1106 | 154.8551
2 | 0.6991 | 0.00425 | -0.1113 | 164.4941
3 | 0.7987 | 0.00565 | -0.1098 | 141.3628
3.5 | 0.8457 | 0.00656 | -0.1085 | 128.9177
4 | 0.8913 | 0.00752 | -0.1071 | 118.5239
4.5 | 0.9386 | 0.00832 | -0.1059 | 112.8125
5 | 0.9869 | 0.009 | -0.1049 | 109.6556
5.5 | 1.0377 | 0.00948 | -0.1043 | 109.462
6 | 1.0888 | 0.0099 | -0.1037 | 109.9798
6.5 | 1.1397 | 0.01029 | -0.1032 | 110.758
7 | 1.1888 | 0.01076 | -0.1023 | 110.4833
7.5 | 1.2371 | 0.01121 | -0.1012 | 110.3568
8 | 1.284 | 0.01169 | -0.1 | 109.8375
8.5 | 1.3267 | 0.01229 | -0.0979 | 107.9496
9 | 1.3639 | 0.01281 | -0.0948 | 106.4715
9.5 | 1.4003 | 0.0134 | -0.0916 | 104.5
10 | 1.4351 | 0.01411 | -0.0884 | 101.708
10.5 | 1.4672 | 0.015 | -0.0849 | 97.8133
11 | 1.4985 | 0.01601 | -0.0816 | 93.5978
11.5 | 1.5317 | 0.017 | -0.0788 | 90.1
12 | 1.5626 | 0.01812 | -0.0758 | 86.2362
13.5 | 1.6346 | 0.02282 | -0.0651 | 71.6301
14 | 1.6618 | 0.0246 | -0.0627 | 67.5528
14.5 | 1.6871 | 0.02662 | -0.0604 | 63.3772
15 | 1.7097 | 0.02893 | -0.0581 | 59.0978
15.5 | 1.7285 | 0.03167 | -0.0557 | 54.5785
16 | 1.7447 | 0.03478 | -0.0535 | 50.1639
16.5 | 1.7631 | 0.03787 | -0.0519 | 46.5566
17 | 1.7787 | 0.04137 | -0.0504 | 42.9949
17.5 | 1.7917 | 0.04529 | -0.0491 | 39.5606
18 | 1.801 | 0.04981 | -0.0481 | 36.1574
18.5 | 1.8061 | 0.05501 | -0.0475 | 32.8322
19 | 1.8061 | 0.06112 | -0.0473 | 29.5501
19.5 | 1.8099 | 0.06697 | -0.0477 | 27.0255
20 | 1.8096 | 0.07367 | -0.0487 | 24.5636

## 77. Re 5M Mach 0.25 (1)
BIGFOIL.COM POLAR EXPORT
NACA65-514
NACA65-514 |  |  |  | Cl Max: | 1.401 | at alpha= | 9 | deg
JavaFoil+Calcfoil stall+Eppler ext transition |  |  |  | L/D Max: | 160.751 | at alpha= | 3.5 | deg
Re: | 5000000 |  |  | Cd Min: | 0.0049 | at alpha= | -2.5 | deg
Mach: | 0.25 |  |  | Cl=0 at alpha= | -4.4426 | deg
|  |  |  | @ Cl=0.1, Cd= | 0.0066697
|  |  |  | @ Cl=0.4, Cd= | 0.0049467
|  |  |  | @ Cl=0.6, Cd= | 0.0051226
alpha (deg) | Cl | Cd | Cm | Cl/Cd
-15.5 | -0.432 | 0.11826 | -0.04 | -3.65
-15 | -0.472 | 0.10942 | -0.041 | -4.311
-14.5 | -0.506 | 0.1027 | -0.042 | -4.928
-14 | -0.534 | 0.0965 | -0.043 | -5.536
-13.5 | -0.555 | 0.08958 | -0.045 | -6.194
-13 | -0.559 | 0.0844 | -0.046 | -6.622
-12.5 | -0.558 | 0.07812 | -0.048 | -7.148
-12 | -0.552 | 0.07353 | -0.05 | -7.51
-11.5 | -0.546 | 0.06428 | -0.058 | -8.488
-11 | -0.531 | 0.05875 | -0.061 | -9.042
-10.5 | -0.59 | 0.01421 | -0.092 | -41.549
-10 | -0.571 | 0.01126 | -0.095 | -50.727
-9.5 | -0.538 | 0.01036 | -0.096 | -51.865
-9 | -0.498 | 0.00975 | -0.098 | -51.101
-8.5 | -0.455 | 0.00914 | -0.099 | -49.758
-8 | -0.407 | 0.00876 | -0.1 | -46.453
-7.5 | -0.356 | 0.00842 | -0.101 | -42.307
-7 | -0.303 | 0.00809 | -0.102 | -37.399
-6.5 | -0.247 | 0.00781 | -0.103 | -31.585
-6 | -0.189 | 0.00759 | -0.104 | -24.896
-5.5 | -0.13 | 0.0068 | -0.106 | -19.057
-5 | -0.069 | 0.00686 | -0.107 | -10.049
-4.5 | -0.007 | 0.00694 | -0.107 | -1.079
-4 | 0.054 | 0.00675 | -0.108 | 8.061
-3.5 | 0.117 | 0.00664 | -0.109 | 17.556
-3 | 0.179 | 0.00652 | -0.11 | 27.443
-2.5 | 0.242 | 0.0049 | -0.111 | 49.311
-2 | 0.305 | 0.0049 | -0.112 | 62.271
-1.5 | 0.367 | 0.00491 | -0.113 | 74.821
-1 | 0.43 | 0.00498 | -0.114 | 86.254
-0.5 | 0.492 | 0.00499 | -0.114 | 98.568
0 | 0.555 | 0.00505 | -0.115 | 109.881
0.5 | 0.617 | 0.00515 | -0.116 | 119.804
1 | 0.68 | 0.00528 | -0.117 | 128.827
1.5 | 0.742 | 0.00535 | -0.118 | 138.552
2 | 0.804 | 0.00549 | -0.118 | 146.46
2.5 | 0.862 | 0.00566 | -0.119 | 152.272
3 | 0.921 | 0.00585 | -0.12 | 157.579
3.5 | 0.98 | 0.0061 | -0.121 | 160.751
4 | 1.037 | 0.00674 | -0.121 | 153.856
4.5 | 1.091 | 0.01021 | -0.122 | 106.899
5 | 1.144 | 0.01063 | -0.123 | 107.662
5.5 | 1.195 | 0.01045 | -0.123 | 114.32
6 | 1.242 | 0.01085 | -0.124 | 114.499
6.5 | 1.285 | 0.01258 | -0.125 | 102.209
7 | 1.325 | 0.01316 | -0.125 | 100.65
7.5 | 1.355 | 0.01379 | -0.126 | 98.272
8 | 1.378 | 0.01445 | -0.126 | 95.377
8.5 | 1.394 | 0.01517 | -0.127 | 91.905
9 | 1.401 | 0.01601 | -0.127 | 87.497
9.5 | 1.399 | 0.01677 | -0.127 | 83.43
10 | 1.387 | 0.01789 | -0.128 | 77.533
10.5 | 1.365 | 0.01896 | -0.128 | 72.02
11 | 1.324 | 0.02041 | -0.128 | 64.881
11.5 | 1.267 | 0.02221 | -0.128 | 57.056
12 | 1.198 | 0.02414 | -0.127 | 49.643
12.5 | 1.083 | 0.03364 | -0.122 | 32.193
13 | 0.878 | 0.08839 | -0.077 | 9.93
13.5 | 0.797 | 0.09774 | -0.069 | 8.156
14 | 0.715 | 0.10694 | -0.064 | 6.686

## 78. Re 5M Mach 0.25 (2)
BIGFOIL.COM POLAR EXPORT
NACA65-514
NACA65-514 |  |  |  | Cl Max: | 1.7269 | at alpha= | 16.5 | deg
XFOIL ncrit=9 |  |  |  | L/D Max: | 167.698 | at alpha= | 2 | deg
Re: | 5000000 |  |  | Cd Min: | 0.20796 | at alpha= | -19.5 | deg
Mach: | 0.25 |  |  | Cl=0 at alpha= | -3.8962 | deg
|  |  |  | @ Cl=0.1, Cd= | 0.0060215
|  |  |  | @ Cl=0.4, Cd= | 0.0040401
|  |  |  | @ Cl=0.6, Cd= | 0.0040897
alpha (deg) | Cl | Cd | Cm | Cl/Cd
-19.5 | -0.573 | 0.20796 | -0.0054 | -2.7553
-19 | -0.56 | 0.19988 | -0.0099 | -2.8017
-18.5 | -0.5446 | 0.19317 | -0.0138 | -2.8193
-18 | -0.5314 | 0.18574 | -0.0178 | -2.861
-16.5 | -0.9714 | 0.06822 | -0.0828 | -14.2392
-16 | -1.031 | 0.05111 | -0.0956 | -20.1722
-15.5 | -1.0602 | 0.04153 | -0.1008 | -25.5285
-15 | -1.0872 | 0.03374 | -0.103 | -32.2229
-14.5 | -1.0879 | 0.02712 | -0.1063 | -40.1143
-14 | -1.0323 | 0.02133 | -0.1169 | -48.3966
-13.5 | -0.9381 | 0.01894 | -0.1271 | -49.5301
-13 | -0.909 | 0.01778 | -0.1236 | -51.1249
-12.5 | -0.9022 | 0.0159 | -0.117 | -56.7421
-12 | -0.8764 | 0.01489 | -0.1118 | -58.8583
-11.5 | -0.8335 | 0.0141 | -0.1091 | -59.1135
-11 | -0.7909 | 0.01308 | -0.1065 | -60.4664
-10.5 | -0.7449 | 0.01215 | -0.1045 | -61.3086
-10 | -0.6989 | 0.01106 | -0.1024 | -63.1917
-9.5 | -0.6509 | 0.01003 | -0.1008 | -64.8953
-9 | -0.5968 | 0.00945 | -0.0999 | -63.1534
-8.5 | -0.5404 | 0.00902 | -0.0994 | -59.9113
-8 | -0.4835 | 0.00862 | -0.0991 | -56.0905
-7.5 | -0.4261 | 0.00827 | -0.0989 | -51.5236
-7 | -0.368 | 0.00794 | -0.099 | -46.3476
-6.5 | -0.3106 | 0.00744 | -0.099 | -41.7473
-5.5 | -0.1921 | 0.00694 | -0.0997 | -27.6801
-5 | -0.1324 | 0.00675 | -0.1002 | -19.6148
-4.5 | -0.0726 | 0.00648 | -0.1007 | -11.2037
-4 | -0.0125 | 0.00631 | -0.1014 | -1.981
-3.5 | 0.0477 | 0.00616 | -0.1021 | 7.7435
-3 | 0.1081 | 0.006 | -0.1029 | 18.0167
-2.5 | 0.1685 | 0.0058 | -0.1037 | 29.0517
-2 | 0.2294 | 0.00539 | -0.1049 | 42.5603
-1.5 | 0.2917 | 0.00471 | -0.1068 | 61.9321
-1 | 0.3549 | 0.00417 | -0.1087 | 85.1079
-0.5 | 0.4174 | 0.00399 | -0.1101 | 104.6115
0 | 0.4785 | 0.00401 | -0.111 | 119.3267
0.5 | 0.5395 | 0.00405 | -0.1119 | 133.2099
1 | 0.6005 | 0.00409 | -0.1128 | 146.8215
1.5 | 0.661 | 0.00418 | -0.1135 | 158.134
2 | 0.7211 | 0.0043 | -0.1142 | 167.6977
2.5 | 0.7762 | 0.00473 | -0.1139 | 164.1015
3 | 0.8229 | 0.00575 | -0.1122 | 143.113
3.5 | 0.8698 | 0.00673 | -0.1106 | 129.2422
4 | 0.9152 | 0.00776 | -0.1086 | 117.9381
5 | 1.0116 | 0.00931 | -0.1055 | 108.6574
5.5 | 1.0638 | 0.00978 | -0.1045 | 108.773
6 | 1.1152 | 0.01025 | -0.1034 | 108.8
6.5 | 1.1665 | 0.01068 | -0.1022 | 109.2228
7 | 1.2147 | 0.01123 | -0.1004 | 108.1656
7.5 | 1.261 | 0.01172 | -0.0982 | 107.5939
8 | 1.2988 | 0.01231 | -0.0944 | 105.5077
8.5 | 1.3346 | 0.01305 | -0.0903 | 102.2682
9 | 1.3728 | 0.01377 | -0.0869 | 99.695
9.5 | 1.4091 | 0.01466 | -0.0833 | 96.1187
10.5 | 1.4744 | 0.01705 | -0.0758 | 86.4751
11 | 1.5083 | 0.01834 | -0.0725 | 82.241
11.5 | 1.5405 | 0.01981 | -0.0692 | 77.7638
12 | 1.5689 | 0.0215 | -0.0655 | 72.9721
12.5 | 1.5871 | 0.02346 | -0.0605 | 67.6513
13 | 1.6154 | 0.02557 | -0.0576 | 63.1756
13.5 | 1.6408 | 0.02802 | -0.0546 | 58.5582
14 | 1.6608 | 0.03103 | -0.0516 | 53.5224
14.5 | 1.6809 | 0.03424 | -0.0489 | 49.0917
15 | 1.6984 | 0.03787 | -0.0465 | 44.8482
15.5 | 1.713 | 0.042 | -0.0444 | 40.7857
16 | 1.7231 | 0.04679 | -0.0427 | 36.8262
16.5 | 1.7269 | 0.05254 | -0.0414 | 32.8683
17 | 1.7245 | 0.05934 | -0.0408 | 29.0613
17.5 | 1.7212 | 0.06667 | -0.041 | 25.8167
18 | 1.712 | 0.07522 | -0.0422 | 22.7599
18.5 | 1.696 | 0.08517 | -0.0447 | 19.9131
19 | 1.6737 | 0.09667 | -0.0487 | 17.3135
19.5 | 1.6441 | 0.10992 | -0.0546 | 14.9572
20 | 1.6107 | 0.12451 | -0.0624 | 12.9363

## 79. Re 5M Mach 0.50 (1)
BIGFOIL.COM POLAR EXPORT
NACA65-514
NACA65-514 |  |  |  | Cl Max: | 1.326 | at alpha= | 19.5 | deg
JavaFoil+Calcfoil stall+Eppler ext transition |  |  |  | L/D Max: | 172.899 | at alpha= | 3 | deg
Re: | 5000000 |  |  | Cd Min: | 0.00503 | at alpha= | -2 | deg
Mach: | 0.5 |  |  | Cl=0 at alpha= | -4.4412 | deg
|  |  |  | @ Cl=0.1, Cd= | 0.0072356
|  |  |  | @ Cl=0.4, Cd= | 0.0050469
|  |  |  | @ Cl=0.6, Cd= | 0.0052271
alpha (deg) | Cl | Cd | Cm | Cl/Cd
-20 | -0.86 | 0.1587 | -0.052 | -5.42
-19.5 | -0.832 | 0.15566 | -0.051 | -5.344
-19 | -0.803 | 0.14991 | -0.05 | -5.357
-18.5 | -0.776 | 0.14637 | -0.05 | -5.299
-18 | -0.749 | 0.14071 | -0.051 | -5.32
-17.5 | -0.722 | 0.13964 | -0.052 | -5.172
-17 | -0.694 | 0.13375 | -0.052 | -5.191
-16.5 | -0.666 | 0.12723 | -0.05 | -5.231
-16 | -0.639 | 0.12095 | -0.051 | -5.279
-15.5 | -0.611 | 0.11563 | -0.051 | -5.287
-15 | -0.584 | 0.11186 | -0.052 | -5.221
-14.5 | -0.556 | 0.109 | -0.052 | -5.105
-14 | -0.528 | 0.10072 | -0.051 | -5.247
-13.5 | -0.501 | 0.09453 | -0.052 | -5.302
-13 | -0.474 | 0.08583 | -0.053 | -5.523
-12.5 | -0.447 | 0.07955 | -0.054 | -5.616
-12 | -0.42 | 0.07316 | -0.057 | -5.744
-11.5 | -0.391 | 0.08529 | -0.051 | -4.58
-11 | -0.363 | 0.0763 | -0.051 | -4.755
-10.5 | -0.335 | 0.06907 | -0.052 | -4.856
-10 | -0.308 | 0.06253 | -0.053 | -4.925
-9.5 | -0.281 | 0.0581 | -0.056 | -4.833
-9 | -0.299 | 0.01344 | -0.106 | -22.263
-8.5 | -0.224 | 0.05717 | -0.05 | -3.927
-8 | -0.291 | 0.05148 | -0.053 | -5.655
-7.5 | -0.349 | 0.01035 | -0.111 | -33.68
-7 | -0.313 | 0.00946 | -0.113 | -33.049
-6.5 | -0.262 | 0.00891 | -0.114 | -29.423
-6 | -0.204 | 0.00845 | -0.115 | -24.119
-5.5 | -0.141 | 0.0081 | -0.117 | -17.436
-5 | -0.076 | 0.00782 | -0.118 | -9.663
-4.5 | -0.008 | 0.00756 | -0.119 | -1.091
-4 | 0.06 | 0.00734 | -0.12 | 8.204
-3.5 | 0.129 | 0.00716 | -0.122 | 18.079
-3 | 0.199 | 0.00646 | -0.123 | 30.88
-2.5 | 0.269 | 0.00654 | -0.124 | 41.195
-2 | 0.341 | 0.00503 | -0.125 | 67.783
-1.5 | 0.411 | 0.00505 | -0.126 | 81.24
-1 | 0.48 | 0.0051 | -0.127 | 94.197
-0.5 | 0.55 | 0.00517 | -0.128 | 106.367
0 | 0.62 | 0.00525 | -0.129 | 118.265
0.5 | 0.69 | 0.00538 | -0.13 | 128.326
1 | 0.76 | 0.0055 | -0.131 | 138.216
1.5 | 0.829 | 0.00564 | -0.132 | 147.054
2 | 0.899 | 0.00586 | -0.132 | 153.458
2.5 | 0.961 | 0.00606 | -0.133 | 158.497
3 | 1.027 | 0.00594 | -0.134 | 172.899
3.5 | 1.09 | 0.0069 | -0.135 | 158.017
4 | 1.147 | 0.01184 | -0.135 | 96.845
4.5 | 1.201 | 0.01247 | -0.136 | 96.309
5 | 1.248 | 0.01317 | -0.137 | 94.771
5.5 | 1.287 | 0.01393 | -0.137 | 92.333
6 | 1.312 | 0.01486 | -0.138 | 88.255
6.5 | 1.315 | 0.01587 | -0.138 | 82.866
7 | 1.279 | 0.01719 | -0.138 | 74.423
7.5 | 1.022 | 0.01874 | -0.139 | 54.552
8 | 0.827 | 0.02007 | -0.139 | 41.195
8.5 | 0.706 | 0.06082 | -0.062 | 11.601
9 | 0.89 | 0.02148 | -0.14 | 41.415
9.5 | 0.915 | 0.02389 | -0.139 | 38.305
10 | 0.789 | 0.06913 | -0.075 | 11.415
10.5 | 0.813 | 0.07935 | -0.07 | 10.249
11 | 0.848 | 0.07209 | -0.085 | 11.768
11.5 | 0.868 | 0.08095 | -0.076 | 10.726
12 | 0.894 | 0.09021 | -0.075 | 9.913
12.5 | 0.921 | 0.09809 | -0.076 | 9.386
13 | 0.947 | 0.09698 | -0.076 | 9.76
13.5 | 0.975 | 0.10106 | -0.081 | 9.647
14 | 1.005 | 0.10825 | -0.087 | 9.288
14.5 | 1.027 | 0.11192 | -0.081 | 9.174
15 | 1.053 | 0.11667 | -0.083 | 9.028
15.5 | 1.087 | 0.12045 | -0.092 | 9.026
16 | 1.107 | 0.12144 | -0.087 | 9.12
16.5 | 1.133 | 0.12842 | -0.087 | 8.825
17 | 1.164 | 0.13155 | -0.092 | 8.846
17.5 | 1.208 | 0.12951 | -0.104 | 9.33
18 | 1.214 | 0.13922 | -0.092 | 8.719
18.5 | 1.242 | 0.14397 | -0.095 | 8.626
19 | 1.278 | 0.14524 | -0.102 | 8.797
19.5 | 1.326 | 0.13987 | -0.112 | 9.48
20 | 1.32 | 0.15542 | -0.097 | 8.491

## 80. Re 5M Mach 0.50 (2)
BIGFOIL.COM POLAR EXPORT
NACA65-514
NACA65-514 |  |  |  | Cl Max: | 1.3855 | at alpha= | 9.5 | deg
XFOIL ncrit=9 |  |  |  | L/D Max: | 180.596 | at alpha= | 2 | deg
Re: | 5000000 |  |  | Cd Min: | 0.24462 | at alpha= | -20 | deg
Mach: | 0.5 |  |  | Cl=0 at alpha= | -3.8129 | deg
|  |  |  | @ Cl=0.1, Cd= | 0.0063473
|  |  |  | @ Cl=0.4, Cd= | 0.0044069
|  |  |  | @ Cl=0.6, Cd= | 0.0042274
alpha (deg) | Cl | Cd | Cm | Cl/Cd
-20 | -0.5958 | 0.24462 | 0.0011 | -2.4356
-19.5 | -0.576 | 0.23568 | -0.0038 | -2.444
-19 | -0.5573 | 0.22599 | -0.0088 | -2.466
-18.5 | -0.5386 | 0.21718 | -0.0136 | -2.48
-18 | -0.5177 | 0.20979 | -0.0181 | -2.4677
-17.5 | -0.4986 | 0.20167 | -0.0225 | -2.4724
-17 | -0.4844 | 0.19156 | -0.0274 | -2.5287
-16.5 | -0.4657 | 0.18399 | -0.0315 | -2.5311
-16 | -0.4468 | 0.17673 | -0.0353 | -2.5282
-15.5 | -0.4347 | 0.16752 | -0.0394 | -2.5949
-14.5 | -0.3848 | 0.15066 | -0.0521 | -2.5541
-14 | -0.3493 | 0.13859 | -0.0651 | -2.5204
-13 | -0.2704 | 0.1152 | -0.094 | -2.3472
-12.5 | -0.2506 | 0.10517 | -0.1032 | -2.3828
-12 | -0.245 | 0.09654 | -0.1079 | -2.5378
-11.5 | -0.2489 | 0.08677 | -0.1131 | -2.8685
-11 | -0.2617 | 0.07602 | -0.1192 | -3.4425
-10.5 | -0.2803 | 0.0646 | -0.1264 | -4.339
-10 | -0.3085 | 0.04948 | -0.1385 | -6.2348
-9.5 | -0.3449 | 0.03901 | -0.1451 | -8.8413
-9 | -0.3851 | 0.0312 | -0.1458 | -12.3429
-8.5 | -0.4174 | 0.02561 | -0.1411 | -16.2983
-8 | -0.4409 | 0.02104 | -0.1326 | -20.9553
-7.5 | -0.4357 | 0.01591 | -0.1263 | -27.3853
-7 | -0.4079 | 0.01168 | -0.1211 | -34.9229
-6.5 | -0.3572 | 0.00972 | -0.1174 | -36.749
-6 | -0.2979 | 0.00856 | -0.115 | -34.8014
-5.5 | -0.2324 | 0.00783 | -0.1137 | -29.6807
-5 | -0.164 | 0.00739 | -0.1131 | -22.1922
-4.5 | -0.0951 | 0.00707 | -0.1129 | -13.4512
-4 | -0.0259 | 0.00672 | -0.113 | -3.8542
-3.5 | 0.0433 | 0.00651 | -0.1133 | 6.6513
-3 | 0.113 | 0.00631 | -0.1139 | 17.9081
-2.5 | 0.1821 | 0.00615 | -0.1145 | 29.6098
-2 | 0.2517 | 0.00588 | -0.1155 | 42.8061
-1.5 | 0.3224 | 0.0052 | -0.1174 | 62
-1 | 0.3959 | 0.00442 | -0.1202 | 89.5701
-0.5 | 0.4681 | 0.00419 | -0.122 | 111.7184
0 | 0.5384 | 0.00421 | -0.1231 | 127.886
0.5 | 0.6091 | 0.00423 | -0.1242 | 143.9953
1 | 0.6785 | 0.00433 | -0.125 | 156.6975
1.5 | 0.7485 | 0.00441 | -0.1258 | 169.7279
2 | 0.8181 | 0.00453 | -0.1264 | 180.596
2.5 | 0.8827 | 0.0049 | -0.1259 | 180.1429
3 | 0.9288 | 0.00612 | -0.1222 | 151.7647
3.5 | 0.9685 | 0.00751 | -0.1173 | 128.9614
4 | 1.0037 | 0.00888 | -0.1115 | 113.0293
4.5 | 1.0332 | 0.00998 | -0.1043 | 103.5271
5 | 1.0743 | 0.01078 | -0.0991 | 99.6568
5.5 | 1.1193 | 0.01157 | -0.0946 | 96.7416
6 | 1.1647 | 0.01246 | -0.0902 | 93.4751
6.5 | 1.2061 | 0.01365 | -0.0853 | 88.359
7 | 1.2488 | 0.01495 | -0.0807 | 83.5318
7.5 | 1.2883 | 0.01657 | -0.0759 | 77.7489
8 | 1.3233 | 0.01861 | -0.0707 | 71.1069
8.5 | 1.352 | 0.02125 | -0.0651 | 63.6235
9 | 1.3741 | 0.02454 | -0.0594 | 55.9943
9.5 | 1.3855 | 0.02884 | -0.0534 | 48.0409
10 | 1.3818 | 0.03464 | -0.0475 | 39.8903
10.5 | 1.3633 | 0.04242 | -0.0424 | 32.1381
11 | 1.3404 | 0.05168 | -0.0398 | 25.9365
11.5 | 1.3111 | 0.06262 | -0.0401 | 20.9374
12 | 1.2787 | 0.07515 | -0.0433 | 17.0153
12.5 | 1.2403 | 0.08995 | -0.0499 | 13.7888
13 | 1.2058 | 0.10596 | -0.0592 | 11.3798
13.5 | 1.1774 | 0.12284 | -0.0704 | 9.5848
14 | 1.1553 | 0.13999 | -0.0823 | 8.2527
14.5 | 1.1374 | 0.15678 | -0.0931 | 7.2548

## 81. Re 6M Mach 0.00 (1)
BIGFOIL.COM POLAR EXPORT
NACA65-514
NACA65-514 |  |  |  | Cl Max: | 1.448 | at alpha= | 10.5 | deg
JavaFoil+Calcfoil stall+Eppler ext transition |  |  |  | L/D Max: | 156.749 | at alpha= | 3 | deg
Re: | 6000000 |  |  | Cd Min: | 0.00478 | at alpha= | -2 | deg
Mach: | 0 |  |  | Cl=0 at alpha= | -4.4417 | deg
|  |  |  | @ Cl=0.1, Cd= | 0.006376
|  |  |  | @ Cl=0.4, Cd= | 0.004812
|  |  |  | @ Cl=0.6, Cd= | 0.005013
alpha (deg) | Cl | Cd | Cm | Cl/Cd
-17.5 | -0.598 | 0.12721 | -0.042 | -4.703
-17 | -0.613 | 0.12213 | -0.042 | -5.016
-16.5 | -0.625 | 0.11645 | -0.042 | -5.371
-16 | -0.638 | 0.10822 | -0.045 | -5.893
-15.5 | -0.646 | 0.10272 | -0.046 | -6.292
-15 | -0.653 | 0.09565 | -0.048 | -6.832
-14.5 | -0.656 | 0.09012 | -0.049 | -7.285
-14 | -0.657 | 0.08362 | -0.052 | -7.86
-13.5 | -0.666 | 0.06702 | -0.062 | -9.941
-13 | -0.715 | 0.02636 | -0.08 | -27.11
-12.5 | -0.721 | 0.0162 | -0.085 | -44.492
-12 | -0.702 | 0.01441 | -0.087 | -48.677
-11.5 | -0.68 | 0.01253 | -0.089 | -54.226
-11 | -0.652 | 0.01125 | -0.09 | -57.953
-10.5 | -0.619 | 0.01056 | -0.091 | -58.625
-10 | -0.582 | 0.00991 | -0.093 | -58.714
-9.5 | -0.542 | 0.00928 | -0.094 | -58.414
-9 | -0.498 | 0.00885 | -0.095 | -56.25
-8.5 | -0.451 | 0.00844 | -0.096 | -53.447
-8 | -0.402 | 0.00813 | -0.097 | -49.435
-7.5 | -0.35 | 0.00787 | -0.098 | -44.492
-7 | -0.297 | 0.00761 | -0.099 | -38.959
-6.5 | -0.241 | 0.00708 | -0.1 | -34.072
-6 | -0.184 | 0.00712 | -0.101 | -25.896
-5.5 | -0.126 | 0.00693 | -0.102 | -18.181
-5 | -0.067 | 0.00677 | -0.103 | -9.869
-4.5 | -0.007 | 0.00658 | -0.104 | -1.102
-4 | 0.053 | 0.00647 | -0.105 | 8.149
-3.5 | 0.113 | 0.00635 | -0.106 | 17.799
-3 | 0.173 | 0.00625 | -0.107 | 27.763
-2.5 | 0.234 | 0.0048 | -0.108 | 48.758
-2 | 0.295 | 0.00478 | -0.108 | 61.766
-1.5 | 0.356 | 0.00479 | -0.109 | 74.29
-1 | 0.416 | 0.00482 | -0.11 | 86.339
-0.5 | 0.477 | 0.00487 | -0.111 | 97.872
0 | 0.537 | 0.00494 | -0.112 | 108.737
0.5 | 0.598 | 0.00501 | -0.112 | 119.317
1 | 0.658 | 0.0051 | -0.113 | 129.079
1.5 | 0.718 | 0.00522 | -0.114 | 137.604
2 | 0.778 | 0.00534 | -0.115 | 145.661
2.5 | 0.835 | 0.00551 | -0.115 | 151.436
3 | 0.893 | 0.00569 | -0.116 | 156.749
3.5 | 0.95 | 0.00659 | -0.117 | 144.149
4 | 1.006 | 0.00728 | -0.118 | 138.212
4.5 | 1.059 | 0.00954 | -0.118 | 111.003
5 | 1.112 | 0.00987 | -0.119 | 112.706
5.5 | 1.163 | 0.01025 | -0.12 | 113.462
6 | 1.211 | 0.0107 | -0.12 | 113.186
6.5 | 1.258 | 0.01045 | -0.121 | 120.394
7 | 1.301 | 0.01087 | -0.122 | 119.63
7.5 | 1.338 | 0.01058 | -0.122 | 126.464
8 | 1.37 | 0.01314 | -0.123 | 104.226
8.5 | 1.396 | 0.01367 | -0.123 | 102.132
9 | 1.418 | 0.01426 | -0.124 | 99.396
9.5 | 1.434 | 0.01485 | -0.124 | 96.558
10 | 1.444 | 0.01566 | -0.124 | 92.224
10.5 | 1.448 | 0.01648 | -0.125 | 87.906
11 | 1.442 | 0.01731 | -0.125 | 83.329
11.5 | 1.427 | 0.01831 | -0.125 | 77.971
12 | 1.407 | 0.0192 | -0.125 | 73.279
12.5 | 1.38 | 0.02035 | -0.126 | 67.803
13 | 1.347 | 0.0218 | -0.126 | 61.796
13.5 | 1.309 | 0.02358 | -0.125 | 55.522
14 | 1.268 | 0.02512 | -0.125 | 50.486
14.5 | 1.223 | 0.02729 | -0.125 | 44.818
15 | 1.165 | 0.03247 | -0.123 | 35.879
15.5 | 1.1 | 0.04065 | -0.12 | 27.06

## 82. Re 6M Mach 0.00 (2)
BIGFOIL.COM POLAR EXPORT
NACA65-514
NACA65-514 |  |  |  | Cl Max: | 1.8556 | at alpha= | 20 | deg
XFOIL ncrit=9 |  |  |  | L/D Max: | 165.273 | at alpha= | 2 | deg
Re: | 6000000 |  |  | Cd Min: | 0.06439 | at alpha= | 20 | deg
Mach: | 0 |  |  | Cl=0 at alpha= | -3.9265 | deg
|  |  |  | @ Cl=0.1, Cd= | 0.0057509
|  |  |  | @ Cl=0.4, Cd= | 0.0038832
|  |  |  | @ Cl=0.6, Cd= | 0.003966
alpha (deg) | Cl | Cd | Cm | Cl/Cd
-20 | -1.4507 | 0.03759 | -0.0891 | -38.5927
-19.5 | -1.4446 | 0.03342 | -0.09 | -43.2256
-19 | -1.4323 | 0.03001 | -0.0903 | -47.7274
-18.5 | -1.4168 | 0.02703 | -0.0903 | -52.4158
-18 | -1.397 | 0.02456 | -0.0898 | -56.8811
-17.5 | -1.3724 | 0.02264 | -0.089 | -60.6184
-17 | -1.348 | 0.0209 | -0.0877 | -64.4976
-16.5 | -1.3194 | 0.01937 | -0.0867 | -68.1156
-16 | -1.2742 | 0.01805 | -0.0881 | -70.5928
-15.5 | -1.2128 | 0.01637 | -0.0932 | -74.0867
-15 | -1.1323 | 0.01474 | -0.1016 | -76.8182
-14.5 | -1.0822 | 0.01374 | -0.103 | -78.7627
-14 | -1.0514 | 0.01314 | -0.0997 | -80.0152
-13.5 | -1.0126 | 0.01254 | -0.0976 | -80.7496
-13 | -0.9695 | 0.01199 | -0.0963 | -80.859
-12.5 | -0.9245 | 0.01146 | -0.0952 | -80.6719
-12 | -0.8767 | 0.01102 | -0.0946 | -79.5554
-11.5 | -0.8273 | 0.01065 | -0.0941 | -77.6808
-11 | -0.7774 | 0.01023 | -0.0938 | -75.9922
-10.5 | -0.7267 | 0.0098 | -0.0935 | -74.1531
-10 | -0.6774 | 0.00911 | -0.0931 | -74.3578
-9.5 | -0.6251 | 0.00869 | -0.093 | -71.9333
-9 | -0.5716 | 0.00834 | -0.0932 | -68.5372
-8.5 | -0.5174 | 0.00805 | -0.0934 | -64.2733
-8 | -0.4623 | 0.00776 | -0.0938 | -59.5747
-7.5 | -0.4067 | 0.00752 | -0.0942 | -54.0824
-6.5 | -0.295 | 0.00693 | -0.0952 | -42.5685
-6 | -0.2384 | 0.00672 | -0.0958 | -35.4762
-5.5 | -0.1813 | 0.00653 | -0.0964 | -27.7642
-5 | -0.1238 | 0.00638 | -0.0971 | -19.4044
-4.5 | -0.0665 | 0.00617 | -0.0978 | -10.778
-4 | -0.0085 | 0.00601 | -0.0986 | -1.4143
-3.5 | 0.0493 | 0.00589 | -0.0994 | 8.3701
-3 | 0.1076 | 0.00573 | -0.1002 | 18.7784
-2.5 | 0.1656 | 0.00555 | -0.1011 | 29.8378
-2 | 0.2245 | 0.00519 | -0.1023 | 43.2563
-1 | 0.3447 | 0.00414 | -0.1056 | 83.2609
-0.5 | 0.405 | 0.00386 | -0.1071 | 104.9223
0 | 0.4642 | 0.00383 | -0.1081 | 121.201
0.5 | 0.5228 | 0.00387 | -0.109 | 135.0904
1 | 0.5811 | 0.00394 | -0.1098 | 147.4873
1.5 | 0.6392 | 0.00402 | -0.1105 | 159.005
2 | 0.6958 | 0.00421 | -0.111 | 165.2732
3 | 0.7917 | 0.00587 | -0.109 | 134.8722
3.5 | 0.8405 | 0.00663 | -0.1081 | 126.7722
4 | 0.8877 | 0.00747 | -0.107 | 118.8353
4.5 | 0.9366 | 0.00815 | -0.1062 | 114.9202
5 | 0.9862 | 0.00874 | -0.1055 | 112.8375
5.5 | 1.0375 | 0.00916 | -0.1051 | 113.2642
6 | 1.089 | 0.00955 | -0.1047 | 114.0314
6.5 | 1.1404 | 0.00991 | -0.1043 | 115.0757
7 | 1.1897 | 0.01036 | -0.1036 | 114.8359
7.5 | 1.2394 | 0.01075 | -0.103 | 115.293
8 | 1.2868 | 0.01122 | -0.1019 | 114.6881
8.5 | 1.332 | 0.01175 | -0.1005 | 113.3617
9 | 1.3766 | 0.01223 | -0.099 | 112.5593
9.5 | 1.4132 | 0.01274 | -0.0959 | 110.9262
10 | 1.4468 | 0.01339 | -0.0924 | 108.0508
10.5 | 1.4788 | 0.01419 | -0.0889 | 104.2142
11 | 1.5132 | 0.01493 | -0.086 | 101.353
11.5 | 1.5462 | 0.0158 | -0.0831 | 97.8608
12 | 1.5778 | 0.0168 | -0.0802 | 93.9167
12.5 | 1.6069 | 0.01796 | -0.0771 | 89.471
13 | 1.6255 | 0.01925 | -0.0723 | 84.4416
13.5 | 1.6524 | 0.02081 | -0.0695 | 79.4041
14 | 1.6803 | 0.02238 | -0.067 | 75.0804
14.5 | 1.7059 | 0.02418 | -0.0646 | 70.55
15 | 1.7289 | 0.02625 | -0.0621 | 65.8629
15.5 | 1.7489 | 0.02865 | -0.0597 | 61.0436
16 | 1.7667 | 0.03137 | -0.0574 | 56.3181
16.5 | 1.7862 | 0.03408 | -0.0555 | 52.412
17 | 1.804 | 0.03707 | -0.0539 | 48.6647
17.5 | 1.819 | 0.04048 | -0.0524 | 44.9358
18 | 1.8297 | 0.04446 | -0.0511 | 41.1538
18.5 | 1.838 | 0.04892 | -0.05 | 37.5715
19 | 1.8428 | 0.05398 | -0.0494 | 34.1386
19.5 | 1.8507 | 0.0589 | -0.0492 | 31.4211
20 | 1.8556 | 0.06439 | -0.0495 | 28.8181

## 83. Re 6M Mach 0.10 (1)
BIGFOIL.COM POLAR EXPORT
NACA65-514
NACA65-514 |  |  |  | Cl Max: | 1.44 | at alpha= | 10.5 | deg
JavaFoil+Calcfoil stall+Eppler ext transition |  |  |  | L/D Max: | 156.83 | at alpha= | 3 | deg
Re: | 6000000 |  |  | Cd Min: | 0.00478 | at alpha= | -1.5 | deg
Mach: | 0.1 |  |  | Cl=0 at alpha= | -4.4417 | deg
|  |  |  | @ Cl=0.1, Cd= | 0.0063682
|  |  |  | @ Cl=0.4, Cd= | 0.004801
|  |  |  | @ Cl=0.6, Cd= | 0.005029
alpha (deg) | Cl | Cd | Cm | Cl/Cd
-17.5 | -0.562 | 0.13105 | -0.04 | -4.291
-17 | -0.581 | 0.12371 | -0.041 | -4.694
-16.5 | -0.597 | 0.11803 | -0.042 | -5.058
-16 | -0.612 | 0.11019 | -0.044 | -5.558
-15.5 | -0.624 | 0.10422 | -0.044 | -5.988
-15 | -0.634 | 0.09846 | -0.046 | -6.434
-14.5 | -0.64 | 0.09236 | -0.048 | -6.928
-14 | -0.643 | 0.08604 | -0.05 | -7.475
-13.5 | -0.646 | 0.07633 | -0.056 | -8.465
-13 | -0.641 | 0.0656 | -0.061 | -9.776
-12.5 | -0.703 | 0.01973 | -0.084 | -35.65
-12 | -0.693 | 0.01553 | -0.086 | -44.582
-11.5 | -0.675 | 0.0129 | -0.089 | -52.331
-11 | -0.649 | 0.01148 | -0.09 | -56.543
-10.5 | -0.617 | 0.01079 | -0.092 | -57.162
-10 | -0.581 | 0.01004 | -0.093 | -57.876
-9.5 | -0.542 | 0.00937 | -0.094 | -57.823
-9 | -0.499 | 0.00893 | -0.095 | -55.846
-8.5 | -0.452 | 0.00851 | -0.097 | -53.143
-8 | -0.403 | 0.0082 | -0.098 | -49.147
-7.5 | -0.351 | 0.00791 | -0.099 | -44.436
-7 | -0.298 | 0.00765 | -0.1 | -38.914
-6.5 | -0.242 | 0.00685 | -0.101 | -35.35
-6 | -0.185 | 0.00691 | -0.102 | -26.8
-5.5 | -0.127 | 0.0069 | -0.103 | -18.334
-5 | -0.067 | 0.00675 | -0.104 | -9.957
-4.5 | -0.007 | 0.00664 | -0.105 | -1.097
-4 | 0.053 | 0.00653 | -0.105 | 8.115
-3.5 | 0.114 | 0.00632 | -0.106 | 17.965
-3 | 0.174 | 0.00622 | -0.107 | 28.004
-2.5 | 0.235 | 0.0048 | -0.108 | 49.052
-2 | 0.297 | 0.0048 | -0.109 | 61.821
-1.5 | 0.358 | 0.00478 | -0.11 | 74.851
-1 | 0.418 | 0.00481 | -0.111 | 86.961
-0.5 | 0.479 | 0.00486 | -0.111 | 98.569
0 | 0.54 | 0.00497 | -0.112 | 108.701
0.5 | 0.601 | 0.00503 | -0.113 | 119.379
1 | 0.661 | 0.0051 | -0.114 | 129.726
1.5 | 0.722 | 0.00521 | -0.115 | 138.448
2 | 0.782 | 0.00537 | -0.115 | 145.747
2.5 | 0.839 | 0.00552 | -0.116 | 152.042
3 | 0.897 | 0.00572 | -0.117 | 156.83
3.5 | 0.955 | 0.00661 | -0.118 | 144.414
4 | 1.011 | 0.00689 | -0.118 | 146.664
4.5 | 1.064 | 0.00957 | -0.119 | 111.189
5 | 1.117 | 0.00992 | -0.12 | 112.565
5.5 | 1.168 | 0.01029 | -0.12 | 113.483
6 | 1.216 | 0.01076 | -0.121 | 113.041
6.5 | 1.262 | 0.01052 | -0.122 | 119.977
7 | 1.305 | 0.01098 | -0.122 | 118.839
7.5 | 1.341 | 0.01273 | -0.123 | 105.333
8 | 1.372 | 0.01328 | -0.123 | 103.329
8.5 | 1.397 | 0.01382 | -0.124 | 101.115
9 | 1.417 | 0.01438 | -0.124 | 98.536
9.5 | 1.431 | 0.01507 | -0.124 | 94.94
10 | 1.439 | 0.01587 | -0.125 | 90.659
10.5 | 1.44 | 0.01672 | -0.125 | 86.139
11 | 1.43 | 0.01759 | -0.125 | 81.297
11.5 | 1.411 | 0.01864 | -0.126 | 75.719
12 | 1.386 | 0.01967 | -0.126 | 70.449
12.5 | 1.353 | 0.02101 | -0.126 | 64.417
13 | 1.315 | 0.02236 | -0.126 | 58.828
13.5 | 1.271 | 0.02435 | -0.126 | 52.191
14 | 1.224 | 0.02613 | -0.126 | 46.843
14.5 | 1.162 | 0.03098 | -0.124 | 37.516
15 | 1.094 | 0.03832 | -0.121 | 28.553
15.5 | 1.036 | 0.04433 | -0.119 | 23.364

## 84. Re 6M Mach 0.10 (2)
BIGFOIL.COM POLAR EXPORT
NACA65-514
NACA65-514 |  |  |  | Cl Max: | 1.8414 | at alpha= | 20 | deg
XFOIL ncrit=9 |  |  |  | L/D Max: | 165.829 | at alpha= | 2 | deg
Re: | 6000000 |  |  | Cd Min: | 0.06955 | at alpha= | 20 | deg
Mach: | 0.1 |  |  | Cl=0 at alpha= | -3.9238 | deg
|  |  |  | @ Cl=0.1, Cd= | 0.0057689
|  |  |  | @ Cl=0.4, Cd= | 0.0039016
|  |  |  | @ Cl=0.6, Cd= | 0.003964
alpha (deg) | Cl | Cd | Cm | Cl/Cd
-20 | -1.4122 | 0.0444 | -0.0902 | -31.8063
-19.5 | -1.4171 | 0.03853 | -0.0923 | -36.7791
-19 | -1.4116 | 0.03413 | -0.0932 | -41.3595
-18.5 | -1.4033 | 0.03021 | -0.0936 | -46.4515
-18 | -1.3876 | 0.02715 | -0.0934 | -51.1087
-17.5 | -1.3666 | 0.0247 | -0.0928 | -55.3279
-17 | -1.3438 | 0.02259 | -0.0917 | -59.4865
-16.5 | -1.3221 | 0.02073 | -0.0897 | -63.7771
-15.5 | -1.222 | 0.01766 | -0.0945 | -69.1959
-15 | -1.1444 | 0.01574 | -0.1025 | -72.7065
-14.5 | -1.0728 | 0.01426 | -0.1086 | -75.2314
-14 | -1.0536 | 0.01359 | -0.103 | -77.5276
-13.5 | -1.0169 | 0.01293 | -0.1004 | -78.6466
-13 | -0.9745 | 0.01234 | -0.0987 | -78.9708
-12.5 | -0.93 | 0.01175 | -0.0974 | -79.1489
-12 | -0.8823 | 0.01128 | -0.0965 | -78.2181
-11.5 | -0.8328 | 0.01087 | -0.0958 | -76.6145
-11 | -0.7829 | 0.01041 | -0.0952 | -75.2065
-10.5 | -0.7321 | 0.00995 | -0.0948 | -73.5779
-10 | -0.682 | 0.0093 | -0.0943 | -73.3333
-9.5 | -0.6299 | 0.00879 | -0.0941 | -71.661
-9 | -0.5761 | 0.00842 | -0.0941 | -68.4204
-8.5 | -0.5215 | 0.00811 | -0.0942 | -64.3033
-8 | -0.466 | 0.00782 | -0.0945 | -59.5908
-7.5 | -0.41 | 0.00756 | -0.0949 | -54.2328
-7 | -0.3537 | 0.00733 | -0.0953 | -48.2538
-6.5 | -0.2974 | 0.00696 | -0.0958 | -42.7299
-6 | -0.2404 | 0.00674 | -0.0963 | -35.6677
-5.5 | -0.1829 | 0.00656 | -0.0969 | -27.8811
-5 | -0.125 | 0.00639 | -0.0976 | -19.5618
-4.5 | -0.0674 | 0.00619 | -0.0983 | -10.8885
-4 | -0.0089 | 0.00603 | -0.0991 | -1.476
-3 | 0.1079 | 0.00575 | -0.1007 | 18.7652
-2 | 0.2255 | 0.00521 | -0.1027 | 43.2821
-1.5 | 0.2853 | 0.00468 | -0.1043 | 60.9615
-1 | 0.3465 | 0.00414 | -0.1061 | 83.6957
-0.5 | 0.4071 | 0.00387 | -0.1076 | 105.1938
0 | 0.4667 | 0.00383 | -0.1086 | 121.8538
0.5 | 0.5257 | 0.00387 | -0.1095 | 135.8398
1 | 0.5844 | 0.00394 | -0.1103 | 148.3249
1.5 | 0.6428 | 0.00403 | -0.111 | 159.5037
2 | 0.6998 | 0.00422 | -0.1115 | 165.8294
2.5 | 0.7505 | 0.00486 | -0.1109 | 154.4239
3 | 0.7961 | 0.00589 | -0.1094 | 135.1613
3.5 | 0.8449 | 0.00666 | -0.1085 | 126.8619
4 | 0.8921 | 0.00752 | -0.1073 | 118.6303
5 | 0.9908 | 0.0088 | -0.1056 | 112.5909
5.5 | 1.0427 | 0.00921 | -0.1052 | 113.2139
6 | 1.0942 | 0.00961 | -0.1047 | 113.8606
6.5 | 1.1458 | 0.00998 | -0.1043 | 114.8096
7 | 1.1954 | 0.01043 | -0.1035 | 114.6117
7.5 | 1.245 | 0.01083 | -0.1027 | 114.9584
8 | 1.2921 | 0.01133 | -0.1014 | 114.0424
8.5 | 1.3373 | 0.01186 | -0.0999 | 112.7572
9 | 1.3791 | 0.01234 | -0.0976 | 111.7585
9.5 | 1.4148 | 0.0129 | -0.0942 | 109.6744
10 | 1.4484 | 0.01361 | -0.0907 | 106.4217
10.5 | 1.481 | 0.01444 | -0.0872 | 102.5623
11 | 1.5155 | 0.01524 | -0.0842 | 99.4423
11.5 | 1.5486 | 0.01618 | -0.0812 | 95.7108
12 | 1.5796 | 0.01729 | -0.0782 | 91.3592
12.5 | 1.6077 | 0.01856 | -0.0749 | 86.6218
13 | 1.6261 | 0.02001 | -0.07 | 81.2644
13.5 | 1.6548 | 0.02154 | -0.0674 | 76.8245
14 | 1.6821 | 0.02326 | -0.0649 | 72.3173
14.5 | 1.7068 | 0.02523 | -0.0623 | 67.6496
15 | 1.7279 | 0.02759 | -0.0597 | 62.6278
15.5 | 1.7464 | 0.03027 | -0.0571 | 57.6941
16 | 1.7674 | 0.0329 | -0.0551 | 53.7204
16.5 | 1.7851 | 0.03593 | -0.0532 | 49.6827
17 | 1.8006 | 0.03935 | -0.0515 | 45.7586
17.5 | 1.8112 | 0.04339 | -0.0499 | 41.7423
18 | 1.8191 | 0.04796 | -0.0487 | 37.9295
18.5 | 1.8285 | 0.05257 | -0.048 | 34.7822
19 | 1.8356 | 0.05766 | -0.0476 | 31.8349
19.5 | 1.8412 | 0.06315 | -0.0477 | 29.156
20 | 1.8414 | 0.06955 | -0.0483 | 26.4759

## 85. Re 6M Mach 0.25 (1)
BIGFOIL.COM POLAR EXPORT
NACA65-514
NACA65-514 |  |  |  | Cl Max: | 1.402 | at alpha= | 9 | deg
JavaFoil+Calcfoil stall+Eppler ext transition |  |  |  | L/D Max: | 158.086 | at alpha= | 3 | deg
Re: | 6000000 |  |  | Cd Min: | 0.00482 | at alpha= | -2 | deg
Mach: | 0.25 |  |  | Cl=0 at alpha= | -4.4426 | deg
|  |  |  | @ Cl=0.1, Cd= | 0.0064997
|  |  |  | @ Cl=0.4, Cd= | 0.0048557
|  |  |  | @ Cl=0.6, Cd= | 0.0050508
alpha (deg) | Cl | Cd | Cm | Cl/Cd
-16 | -0.387 | 0.12375 | -0.04 | -3.125
-15.5 | -0.432 | 0.11681 | -0.041 | -3.698
-15 | -0.472 | 0.10989 | -0.042 | -4.295
-14.5 | -0.506 | 0.10226 | -0.043 | -4.952
-14 | -0.534 | 0.095 | -0.044 | -5.624
-13.5 | -0.555 | 0.08826 | -0.046 | -6.293
-13 | -0.559 | 0.08341 | -0.047 | -6.707
-12.5 | -0.559 | 0.07687 | -0.05 | -7.278
-12 | -0.553 | 0.07197 | -0.052 | -7.69
-11.5 | -0.576 | 0.0419 | -0.075 | -13.747
-11 | -0.608 | 0.01677 | -0.089 | -36.261
-10.5 | -0.597 | 0.0126 | -0.093 | -47.365
-10 | -0.572 | 0.01081 | -0.095 | -52.954
-9.5 | -0.538 | 0.01001 | -0.096 | -53.798
-9 | -0.499 | 0.00943 | -0.098 | -52.926
-8.5 | -0.455 | 0.00885 | -0.099 | -51.44
-8 | -0.408 | 0.00851 | -0.1 | -47.916
-7.5 | -0.357 | 0.00817 | -0.101 | -43.67
-7 | -0.303 | 0.00785 | -0.102 | -38.598
-6.5 | -0.247 | 0.00759 | -0.103 | -32.537
-6 | -0.189 | 0.00737 | -0.105 | -25.646
-5.5 | -0.13 | 0.00686 | -0.106 | -18.891
-5 | -0.069 | 0.00687 | -0.107 | -10.028
-4.5 | -0.007 | 0.00678 | -0.107 | -1.103
-4 | 0.054 | 0.00658 | -0.108 | 8.264
-3.5 | 0.117 | 0.00647 | -0.109 | 18.011
-3 | 0.179 | 0.00629 | -0.11 | 28.466
-2.5 | 0.242 | 0.00484 | -0.111 | 49.899
-2 | 0.305 | 0.00482 | -0.112 | 63.242
-1.5 | 0.367 | 0.00484 | -0.113 | 75.975
-1 | 0.43 | 0.00487 | -0.114 | 88.209
-0.5 | 0.492 | 0.00494 | -0.114 | 99.697
0 | 0.555 | 0.005 | -0.115 | 111.07
0.5 | 0.617 | 0.00507 | -0.116 | 121.638
1 | 0.68 | 0.00516 | -0.117 | 131.827
1.5 | 0.742 | 0.00532 | -0.118 | 139.475
2 | 0.804 | 0.00545 | -0.118 | 147.494
2.5 | 0.862 | 0.0056 | -0.119 | 153.737
3 | 0.921 | 0.00583 | -0.12 | 158.086
3.5 | 0.98 | 0.00683 | -0.121 | 143.512
4 | 1.037 | 0.00714 | -0.121 | 145.193
4.5 | 1.091 | 0.00991 | -0.122 | 110.085
5 | 1.144 | 0.01031 | -0.123 | 110.957
5.5 | 1.195 | 0.01011 | -0.124 | 118.164
6 | 1.242 | 0.01057 | -0.124 | 117.548
6.5 | 1.286 | 0.01102 | -0.125 | 116.728
7 | 1.326 | 0.01276 | -0.125 | 103.924
7.5 | 1.357 | 0.01336 | -0.126 | 101.555
8 | 1.38 | 0.014 | -0.126 | 98.579
8.5 | 1.395 | 0.01469 | -0.127 | 94.992
9 | 1.402 | 0.01549 | -0.127 | 90.546
9.5 | 1.401 | 0.01623 | -0.128 | 86.299
10 | 1.389 | 0.01729 | -0.128 | 80.344
10.5 | 1.367 | 0.01831 | -0.128 | 74.688
11 | 1.327 | 0.0197 | -0.128 | 67.331
11.5 | 1.27 | 0.02138 | -0.128 | 59.403
12 | 1.202 | 0.0231 | -0.128 | 52.025
12.5 | 1.109 | 0.02761 | -0.126 | 40.172
13 | 0.885 | 0.08352 | -0.083 | 10.596
13.5 | 0.799 | 0.09586 | -0.072 | 8.338
14 | 0.716 | 0.10515 | -0.067 | 6.808

## 86. Re 6M Mach 0.25 (2)
BIGFOIL.COM POLAR EXPORT
NACA65-514
NACA65-514 |  |  |  | Cl Max: | 1.7572 | at alpha= | 17 | deg
XFOIL ncrit=9 |  |  |  | L/D Max: | 170.33 | at alpha= | 2 | deg
Re: | 6000000 |  |  | Cd Min: | 0.11645 | at alpha= | 20 | deg
Mach: | 0.25 |  |  | Cl=0 at alpha= | -3.9041 | deg
|  |  |  | @ Cl=0.1, Cd= | 0.0058346
|  |  |  | @ Cl=0.4, Cd= | 0.0040375
|  |  |  | @ Cl=0.6, Cd= | 0.0039768
alpha (deg) | Cl | Cd | Cm | Cl/Cd
-13.5 | -0.9822 | 0.01666 | -0.1237 | -58.9556
-13 | -0.9607 | 0.01544 | -0.1185 | -62.2215
-12.5 | -0.9408 | 0.01437 | -0.1123 | -65.4697
-12 | -0.8989 | 0.01353 | -0.1094 | -66.4375
-11.5 | -0.8527 | 0.01279 | -0.107 | -66.6693
-11 | -0.806 | 0.01195 | -0.1049 | -67.4477
-10.5 | -0.757 | 0.01114 | -0.1031 | -67.9533
-10 | -0.7052 | 0.01049 | -0.1018 | -67.2259
-9.5 | -0.6528 | 0.00978 | -0.1006 | -66.7485
-9 | -0.6002 | 0.00898 | -0.0996 | -66.8374
-8.5 | -0.5437 | 0.00854 | -0.0991 | -63.6651
-8 | -0.4862 | 0.00819 | -0.0989 | -59.3651
-7.5 | -0.428 | 0.00784 | -0.0988 | -54.5918
-7 | -0.3693 | 0.00754 | -0.0989 | -48.9788
-6.5 | -0.3108 | 0.00721 | -0.0991 | -43.1068
-6 | -0.2515 | 0.00689 | -0.0994 | -36.5022
-5.5 | -0.1919 | 0.00668 | -0.0999 | -28.7275
-5 | -0.1318 | 0.00648 | -0.1004 | -20.3395
-4.5 | -0.0718 | 0.00628 | -0.101 | -11.4331
-4 | -0.0116 | 0.0061 | -0.1017 | -1.9016
-3.5 | 0.0489 | 0.00597 | -0.1025 | 8.191
-3 | 0.1093 | 0.00581 | -0.1032 | 18.8124
-2.5 | 0.17 | 0.00564 | -0.1041 | 30.1418
-2 | 0.2309 | 0.00532 | -0.1052 | 43.4023
-1.5 | 0.2929 | 0.00476 | -0.1068 | 61.5336
-0.5 | 0.4189 | 0.00391 | -0.1104 | 107.1355
0 | 0.4806 | 0.00387 | -0.1115 | 124.186
0.5 | 0.5417 | 0.0039 | -0.1124 | 138.8974
1 | 0.6024 | 0.00398 | -0.1132 | 151.3568
1.5 | 0.6629 | 0.00406 | -0.114 | 163.2759
2 | 0.7222 | 0.00424 | -0.1145 | 170.3302
2.5 | 0.7743 | 0.00488 | -0.1137 | 158.668
3 | 0.8199 | 0.00599 | -0.1118 | 136.8781
3.5 | 0.8689 | 0.00683 | -0.1105 | 127.2182
4 | 0.9161 | 0.00775 | -0.1089 | 118.2065
4.5 | 0.9656 | 0.00848 | -0.1076 | 113.8679
5 | 1.0166 | 0.00907 | -0.1064 | 112.0838
5.5 | 1.0697 | 0.00949 | -0.1057 | 112.7187
6 | 1.1224 | 0.00991 | -0.1047 | 113.2593
6.5 | 1.1736 | 0.01038 | -0.1035 | 113.0636
7 | 1.224 | 0.01083 | -0.1021 | 113.0194
7.5 | 1.2721 | 0.01134 | -0.1003 | 112.1781
8 | 1.3108 | 0.01196 | -0.0965 | 109.5987
8.5 | 1.3504 | 0.01251 | -0.093 | 107.9456
9 | 1.3882 | 0.0132 | -0.0894 | 105.1667
9.5 | 1.4237 | 0.01406 | -0.0855 | 101.2589
10 | 1.4567 | 0.01513 | -0.0815 | 96.2789
10.5 | 1.4926 | 0.01616 | -0.0782 | 92.3639
11 | 1.5262 | 0.0174 | -0.0747 | 87.7126
11.5 | 1.5581 | 0.01884 | -0.0712 | 82.7017
12 | 1.586 | 0.02063 | -0.0675 | 76.8783
13.5 | 1.6599 | 0.02671 | -0.0562 | 62.1453
14 | 1.6827 | 0.02943 | -0.0531 | 57.1764
14.5 | 1.7035 | 0.03249 | -0.0503 | 52.4315
15 | 1.7216 | 0.03595 | -0.0477 | 47.8887
15.5 | 1.7343 | 0.04014 | -0.0453 | 43.2063
16 | 1.7437 | 0.04488 | -0.0432 | 38.8525
16.5 | 1.7527 | 0.04999 | -0.0418 | 35.061
17 | 1.7572 | 0.05585 | -0.0409 | 31.4628
17.5 | 1.7563 | 0.0627 | -0.0406 | 28.0112
18 | 1.7499 | 0.0706 | -0.0413 | 24.7861
18.5 | 1.7369 | 0.07987 | -0.0431 | 21.7466
19 | 1.7179 | 0.09048 | -0.0462 | 18.9865
19.5 | 1.6919 | 0.10279 | -0.051 | 16.4598
20 | 1.661 | 0.11645 | -0.0576 | 14.2636

## 87. Re 6M Mach 0.50 (1)
BIGFOIL.COM POLAR EXPORT
NACA65-514
NACA65-514 |  |  |  | Cl Max: | 1.352 | at alpha= | 19.5 | deg
JavaFoil+Calcfoil stall+Eppler ext transition |  |  |  | L/D Max: | 162.948 | at alpha= | 3 | deg
Re: | 6000000 |  |  | Cd Min: | 0.00495 | at alpha= | -2 | deg
Mach: | 0.5 |  |  | Cl=0 at alpha= | -4.4412 | deg
|  |  |  | @ Cl=0.1, Cd= | 0.0070386
|  |  |  | @ Cl=0.4, Cd= | 0.0049584
|  |  |  | @ Cl=0.6, Cd= | 0.0051529
alpha (deg) | Cl | Cd | Cm | Cl/Cd
-20 | -0.861 | 0.15847 | -0.052 | -5.434
-19.5 | -0.832 | 0.15026 | -0.052 | -5.54
-19 | -0.803 | 0.146 | -0.05 | -5.503
-18.5 | -0.776 | 0.14352 | -0.05 | -5.406
-18 | -0.749 | 0.13792 | -0.051 | -5.43
-17.5 | -0.722 | 0.13844 | -0.052 | -5.218
-17 | -0.695 | 0.12927 | -0.052 | -5.374
-16.5 | -0.666 | 0.12611 | -0.05 | -5.279
-16 | -0.639 | 0.11338 | -0.051 | -5.637
-15.5 | -0.612 | 0.10597 | -0.052 | -5.776
-15 | -0.585 | 0.09923 | -0.053 | -5.894
-14.5 | -0.557 | 0.10835 | -0.052 | -5.137
-14 | -0.529 | 0.09883 | -0.052 | -5.352
-13.5 | -0.502 | 0.09257 | -0.053 | -5.419
-13 | -0.475 | 0.08396 | -0.054 | -5.654
-12.5 | -0.448 | 0.07763 | -0.057 | -5.771
-12 | -0.423 | 0.06954 | -0.063 | -6.087
-11.5 | -0.391 | 0.08534 | -0.052 | -4.578
-11 | -0.363 | 0.075 | -0.051 | -4.839
-10.5 | -0.336 | 0.06796 | -0.053 | -4.937
-10 | -0.308 | 0.06189 | -0.056 | -4.984
-9.5 | -0.281 | 0.05709 | -0.059 | -4.928
-9 | -0.302 | 0.01213 | -0.107 | -24.921
-8.5 | -0.225 | 0.05593 | -0.051 | -4.015
-8 | -0.291 | 0.05107 | -0.054 | -5.703
-7.5 | -0.35 | 0.00993 | -0.111 | -35.204
-7 | -0.313 | 0.00916 | -0.113 | -34.201
-6.5 | -0.262 | 0.00863 | -0.114 | -30.392
-6 | -0.204 | 0.0082 | -0.116 | -24.887
-5.5 | -0.141 | 0.00787 | -0.117 | -17.958
-5 | -0.076 | 0.00759 | -0.118 | -9.959
-4.5 | -0.008 | 0.00735 | -0.119 | -1.124
-4 | 0.06 | 0.00713 | -0.121 | 8.457
-3.5 | 0.13 | 0.00697 | -0.122 | 18.59
-3 | 0.2 | 0.0065 | -0.123 | 30.685
-2.5 | 0.27 | 0.00638 | -0.124 | 42.28
-2 | 0.341 | 0.00495 | -0.125 | 68.866
-1.5 | 0.411 | 0.00496 | -0.126 | 82.778
-1 | 0.48 | 0.005 | -0.127 | 96.082
-0.5 | 0.55 | 0.00511 | -0.128 | 107.717
0 | 0.62 | 0.00517 | -0.129 | 119.904
0.5 | 0.69 | 0.00528 | -0.13 | 130.648
1 | 0.76 | 0.00542 | -0.131 | 140.108
1.5 | 0.829 | 0.0056 | -0.132 | 148.17
2 | 0.899 | 0.00577 | -0.132 | 155.796
2.5 | 0.961 | 0.00605 | -0.133 | 158.964
3 | 1.027 | 0.0063 | -0.134 | 162.948
3.5 | 1.09 | 0.00724 | -0.135 | 150.589
4 | 1.148 | 0.01033 | -0.135 | 111.104
4.5 | 1.202 | 0.01209 | -0.136 | 99.37
5 | 1.249 | 0.01279 | -0.137 | 97.678
5.5 | 1.288 | 0.01349 | -0.137 | 95.502
6 | 1.313 | 0.0144 | -0.138 | 91.175
6.5 | 1.317 | 0.01537 | -0.138 | 85.672
7 | 1.281 | 0.01661 | -0.139 | 77.109
7.5 | 1.024 | 0.01829 | -0.139 | 55.987
8 | 0.828 | 0.01946 | -0.139 | 42.562
8.5 | 0.706 | 0.06075 | -0.064 | 11.623
9 | 0.891 | 0.02077 | -0.14 | 42.898
9.5 | 0.918 | 0.02301 | -0.14 | 39.893
10 | 0.794 | 0.06718 | -0.083 | 11.816
10.5 | 0.814 | 0.07772 | -0.071 | 10.47
11 | 1.004 | 0.02682 | -0.141 | 37.456
11.5 | 0.878 | 0.07695 | -0.089 | 11.404
12 | 0.896 | 0.08711 | -0.078 | 10.283
12.5 | 0.921 | 0.09761 | -0.077 | 9.439
13 | 0.947 | 0.09304 | -0.078 | 10.182
13.5 | 0.978 | 0.09912 | -0.085 | 9.869
14 | 1.009 | 0.10606 | -0.091 | 9.517
14.5 | 1.027 | 0.10928 | -0.082 | 9.399
15 | 1.055 | 0.11292 | -0.085 | 9.344
15.5 | 1.093 | 0.11573 | -0.096 | 9.445
16 | 1.108 | 0.11989 | -0.087 | 9.24
16.5 | 1.134 | 0.12604 | -0.088 | 9
17 | 1.175 | 0.12511 | -0.1 | 9.389
17.5 | 1.227 | 0.11672 | -0.112 | 10.514
18 | 1.214 | 0.13975 | -0.093 | 8.689
18.5 | 1.247 | 0.13861 | -0.098 | 8.999
19 | 1.312 | 0.12305 | -0.116 | 10.66
19.5 | 1.352 | 0.1217 | -0.12 | 11.112
20 | 1.32 | 0.15391 | -0.098 | 8.577

## 88. Re 6M Mach 0.50 (2)
BIGFOIL.COM POLAR EXPORT
NACA65-514
NACA65-514 |  |  |  | Cl Max: | 1.4085 | at alpha= | 9.5 | deg
XFOIL ncrit=9 |  |  |  | L/D Max: | 187.062 | at alpha= | 2 | deg
Re: | 6000000 |  |  | Cd Min: | 0.24337 | at alpha= | -20 | deg
Mach: | 0.5 |  |  | Cl=0 at alpha= | -3.8226 | deg
|  |  |  | @ Cl=0.1, Cd= | 0.0061517
|  |  |  | @ Cl=0.4, Cd= | 0.0044575
|  |  |  | @ Cl=0.6, Cd= | 0.0040816
alpha (deg) | Cl | Cd | Cm | Cl/Cd
-20 | -0.5989 | 0.24337 | 0.0014 | -2.4609
-19.5 | -0.5782 | 0.23516 | -0.0034 | -2.4588
-19 | -0.5591 | 0.22581 | -0.0085 | -2.476
-18.5 | -0.5409 | 0.21668 | -0.0133 | -2.4963
-18 | -0.5216 | 0.20858 | -0.0179 | -2.5007
-17.5 | -0.502 | 0.20069 | -0.0224 | -2.5014
-17 | -0.487 | 0.19098 | -0.0272 | -2.55
-16.5 | -0.4693 | 0.183 | -0.0314 | -2.5645
-16 | -0.4504 | 0.17577 | -0.0353 | -2.5624
-15.5 | -0.4344 | 0.16639 | -0.0406 | -2.6107
-15 | -0.4127 | 0.15769 | -0.0463 | -2.6172
-14.5 | -0.3697 | 0.1471 | -0.0592 | -2.5133
-13.5 | -0.2977 | 0.12202 | -0.088 | -2.4398
-13 | -0.2689 | 0.11175 | -0.0991 | -2.4063
-12 | -0.2533 | 0.09486 | -0.1089 | -2.6703
-11 | -0.2721 | 0.0741 | -0.1209 | -3.6721
-10.5 | -0.2952 | 0.06179 | -0.1291 | -4.7775
-10 | -0.3232 | 0.04708 | -0.1411 | -6.8649
-9.5 | -0.3591 | 0.03748 | -0.1465 | -9.5811
-9 | -0.3932 | 0.03044 | -0.1462 | -12.9172
-8.5 | -0.4317 | 0.02464 | -0.1405 | -17.5203
-8 | -0.4634 | 0.01912 | -0.1314 | -24.2364
-7.5 | -0.4517 | 0.01421 | -0.1254 | -31.7875
-7 | -0.4158 | 0.01079 | -0.1205 | -38.5357
-6.5 | -0.3628 | 0.0091 | -0.117 | -39.8681
-6 | -0.299 | 0.0082 | -0.1151 | -36.4634
-5.5 | -0.2332 | 0.00746 | -0.1138 | -31.2601
-5 | -0.1641 | 0.00706 | -0.1133 | -23.2436
-4.5 | -0.0942 | 0.00677 | -0.1132 | -13.9143
-4 | -0.0248 | 0.00652 | -0.1133 | -3.8037
-3.5 | 0.0451 | 0.00627 | -0.1138 | 7.193
-3 | 0.1147 | 0.00612 | -0.1143 | 18.7418
-2.5 | 0.1844 | 0.00594 | -0.1151 | 31.0438
-2 | 0.254 | 0.00573 | -0.1161 | 44.3281
-1.5 | 0.3243 | 0.00521 | -0.1177 | 62.2457
-1 | 0.3976 | 0.00447 | -0.1203 | 88.9485
-0.5 | 0.4705 | 0.00409 | -0.1225 | 115.0367
0 | 0.5417 | 0.00404 | -0.1238 | 134.0842
0.5 | 0.6118 | 0.00409 | -0.1248 | 149.5844
1 | 0.6822 | 0.00415 | -0.1258 | 164.3855
1.5 | 0.752 | 0.00425 | -0.1265 | 176.9412
2 | 0.8212 | 0.00439 | -0.1271 | 187.0615
2.5 | 0.8815 | 0.00497 | -0.1259 | 177.3642
3 | 0.9235 | 0.00638 | -0.1215 | 144.7492
3.5 | 0.9673 | 0.00758 | -0.1173 | 127.6121
4 | 1.0052 | 0.00884 | -0.1119 | 113.7104
4.5 | 1.0425 | 0.00975 | -0.106 | 106.9231
5 | 1.0872 | 0.01041 | -0.1012 | 104.438
5.5 | 1.1326 | 0.01114 | -0.0966 | 101.6697
6 | 1.1783 | 0.01198 | -0.0921 | 98.3556
6.5 | 1.2217 | 0.01303 | -0.0874 | 93.7606
7 | 1.2649 | 0.01425 | -0.0826 | 88.7649
7.5 | 1.3051 | 0.01578 | -0.0776 | 82.706
8 | 1.3395 | 0.0178 | -0.0721 | 75.2528
8.5 | 1.3732 | 0.0201 | -0.0667 | 68.3184
9 | 1.3969 | 0.0232 | -0.0608 | 60.2112
9.5 | 1.4085 | 0.02738 | -0.0545 | 51.4427
10 | 1.395 | 0.0337 | -0.0479 | 41.3947
10.5 | 1.3783 | 0.04123 | -0.0426 | 33.4295
11.5 | 1.3227 | 0.06145 | -0.0398 | 21.5248
12 | 1.284 | 0.07456 | -0.0431 | 17.221
12.5 | 1.2466 | 0.08912 | -0.0494 | 13.9879
13.5 | 1.1852 | 0.12152 | -0.0695 | 9.7531
14 | 1.1637 | 0.13848 | -0.0813 | 8.4034
14.5 | 1.1485 | 0.15483 | -0.092 | 7.4178

## 89. Re 7M Mach 0.00 (1)
BIGFOIL.COM POLAR EXPORT
NACA65-514
NACA65-514 |  |  |  | Cl Max: | 1.45 | at alpha= | 10.5 | deg
JavaFoil+Calcfoil stall+Eppler ext transition |  |  |  | L/D Max: | 151.771 | at alpha= | 2.5 | deg
Re: | 7000000 |  |  | Cd Min: | 0.00472 | at alpha= | -1.5 | deg
Mach: | 0 |  |  | Cl=0 at alpha= | -4.4417 | deg
|  |  |  | @ Cl=0.1, Cd= | 0.0062538
|  |  |  | @ Cl=0.4, Cd= | 0.004764
|  |  |  | @ Cl=0.6, Cd= | 0.0049547
alpha (deg) | Cl | Cd | Cm | Cl/Cd
-18 | -0.582 | 0.1352 | -0.04 | -4.304
-17.5 | -0.599 | 0.12587 | -0.042 | -4.756
-17 | -0.613 | 0.12122 | -0.042 | -5.058
-16.5 | -0.626 | 0.11556 | -0.043 | -5.417
-16 | -0.639 | 0.10654 | -0.046 | -5.995
-15.5 | -0.647 | 0.10149 | -0.047 | -6.377
-15 | -0.655 | 0.09351 | -0.05 | -7.006
-14.5 | -0.658 | 0.0885 | -0.051 | -7.431
-14 | -0.661 | 0.08027 | -0.054 | -8.229
-13.5 | -0.711 | 0.03726 | -0.075 | -19.085
-13 | -0.732 | 0.0197 | -0.083 | -37.161
-12.5 | -0.725 | 0.01488 | -0.086 | -48.737
-12 | -0.705 | 0.01354 | -0.087 | -52.046
-11.5 | -0.681 | 0.012 | -0.089 | -56.786
-11 | -0.653 | 0.01088 | -0.09 | -60.063
-10.5 | -0.62 | 0.01023 | -0.092 | -60.576
-10 | -0.583 | 0.00963 | -0.093 | -60.537
-9.5 | -0.543 | 0.00901 | -0.094 | -60.207
-9 | -0.499 | 0.00863 | -0.095 | -57.766
-8.5 | -0.452 | 0.00824 | -0.096 | -54.819
-8 | -0.402 | 0.00795 | -0.097 | -50.611
-7.5 | -0.351 | 0.00767 | -0.098 | -45.72
-7 | -0.297 | 0.00686 | -0.1 | -43.306
-6.5 | -0.241 | 0.00692 | -0.101 | -34.912
-6 | -0.184 | 0.00699 | -0.101 | -26.364
-5.5 | -0.126 | 0.0068 | -0.102 | -18.52
-5 | -0.067 | 0.00664 | -0.103 | -10.065
-4.5 | -0.007 | 0.00645 | -0.104 | -1.125
-4 | 0.053 | 0.00634 | -0.105 | 8.316
-3.5 | 0.113 | 0.00623 | -0.106 | 18.132
-3 | 0.173 | 0.00613 | -0.107 | 28.312
-2.5 | 0.234 | 0.00475 | -0.108 | 49.309
-2 | 0.295 | 0.00474 | -0.108 | 62.272
-1.5 | 0.356 | 0.00472 | -0.109 | 75.311
-1 | 0.416 | 0.00478 | -0.11 | 87.089
-0.5 | 0.477 | 0.00484 | -0.111 | 98.553
0 | 0.537 | 0.00489 | -0.112 | 109.914
0.5 | 0.598 | 0.00495 | -0.112 | 120.681
1 | 0.658 | 0.00509 | -0.113 | 129.383
1.5 | 0.718 | 0.00517 | -0.114 | 138.838
2 | 0.778 | 0.00531 | -0.115 | 146.504
2.5 | 0.835 | 0.0055 | -0.115 | 151.771
3 | 0.893 | 0.00626 | -0.116 | 142.597
3.5 | 0.95 | 0.00679 | -0.117 | 139.92
4 | 1.006 | 0.00754 | -0.118 | 133.417
4.5 | 1.059 | 0.00931 | -0.118 | 113.736
5 | 1.112 | 0.00962 | -0.119 | 115.581
5.5 | 1.163 | 0.00999 | -0.12 | 116.415
6 | 1.212 | 0.01042 | -0.12 | 116.272
6.5 | 1.258 | 0.01016 | -0.121 | 123.852
7 | 1.301 | 0.01058 | -0.122 | 123.001
7.5 | 1.338 | 0.01102 | -0.122 | 121.464
8 | 1.37 | 0.0128 | -0.123 | 107.074
8.5 | 1.397 | 0.01333 | -0.123 | 104.805
9 | 1.419 | 0.01391 | -0.124 | 102.027
9.5 | 1.435 | 0.0145 | -0.124 | 98.954
10 | 1.445 | 0.01522 | -0.124 | 94.97
10.5 | 1.45 | 0.01601 | -0.125 | 90.547
11 | 1.444 | 0.01681 | -0.125 | 85.91
11.5 | 1.429 | 0.01777 | -0.125 | 80.407
12 | 1.409 | 0.01862 | -0.126 | 75.654
12.5 | 1.382 | 0.01973 | -0.126 | 70.036
13 | 1.349 | 0.02112 | -0.126 | 63.886
13.5 | 1.311 | 0.02278 | -0.126 | 57.566
14 | 1.271 | 0.02424 | -0.126 | 52.442
14.5 | 1.226 | 0.02623 | -0.125 | 46.747
15 | 1.171 | 0.0305 | -0.124 | 38.398
15.5 | 1.112 | 0.03631 | -0.122 | 30.635

## 90. Re 7M Mach 0.00 (2)
BIGFOIL.COM POLAR EXPORT
NACA65-514
NACA65-514 |  |  |  | Cl Max: | 1.8783 | at alpha= | 20 | deg
XFOIL ncrit=9 |  |  |  | L/D Max: | 164.905 | at alpha= | 2 | deg
Re: | 7000000 |  |  | Cd Min: | 0.06162 | at alpha= | 20 | deg
Mach: | 0 |  |  | Cl=0 at alpha= | -3.9321 | deg
|  |  |  | @ Cl=0.1, Cd= | 0.0056288
|  |  |  | @ Cl=0.4, Cd= | 0.0038431
|  |  |  | @ Cl=0.6, Cd= | 0.0038771
alpha (deg) | Cl | Cd | Cm | Cl/Cd
-20 | -1.4816 | 0.03464 | -0.0895 | -42.7714
-19.5 | -1.4745 | 0.03072 | -0.09 | -47.998
-19 | -1.4598 | 0.02765 | -0.09 | -52.7957
-18.5 | -1.4422 | 0.02496 | -0.0897 | -57.7804
-18 | -1.4206 | 0.02274 | -0.089 | -62.4714
-17.5 | -1.3956 | 0.02095 | -0.0879 | -66.6158
-17 | -1.3712 | 0.01939 | -0.0862 | -70.7169
-16.5 | -1.3234 | 0.01794 | -0.0885 | -73.7681
-16 | -1.2745 | 0.01674 | -0.0904 | -76.135
-15.5 | -1.1974 | 0.01552 | -0.0976 | -77.1521
-15 | -1.1152 | 0.0141 | -0.106 | -79.0922
-14.5 | -1.0968 | 0.01337 | -0.1007 | -82.0344
-14 | -1.0613 | 0.01268 | -0.0983 | -83.6987
-13.5 | -1.0217 | 0.01202 | -0.0964 | -85
-13 | -0.9778 | 0.01146 | -0.0952 | -85.3229
-12.5 | -0.9318 | 0.01093 | -0.0943 | -85.2516
-11.5 | -0.8333 | 0.01011 | -0.0934 | -82.4233
-11 | -0.7822 | 0.00973 | -0.0932 | -80.3905
-10.5 | -0.7307 | 0.00933 | -0.0931 | -78.3173
-10 | -0.6785 | 0.00894 | -0.093 | -75.8949
-9.5 | -0.627 | 0.00842 | -0.0929 | -74.4656
-9 | -0.5733 | 0.00806 | -0.093 | -71.129
-8.5 | -0.5185 | 0.00775 | -0.0934 | -66.9032
-8 | -0.4633 | 0.00749 | -0.0937 | -61.8558
-7.5 | -0.4076 | 0.00725 | -0.0942 | -56.2207
-7 | -0.3512 | 0.00703 | -0.0948 | -49.9573
-6.5 | -0.2951 | 0.00675 | -0.0953 | -43.7185
-6 | -0.2382 | 0.00652 | -0.0959 | -36.5337
-5.5 | -0.181 | 0.00634 | -0.0966 | -28.5489
-5 | -0.1235 | 0.00619 | -0.0973 | -19.9515
-4.5 | -0.0657 | 0.00601 | -0.0981 | -10.9318
-4 | -0.0079 | 0.00586 | -0.0988 | -1.3481
-3.5 | 0.0503 | 0.00574 | -0.0997 | 8.7631
-3 | 0.1084 | 0.00561 | -0.1005 | 19.3226
-2.5 | 0.1669 | 0.00543 | -0.1014 | 30.7366
-2 | 0.2255 | 0.00514 | -0.1025 | 43.8716
-1.5 | 0.285 | 0.00468 | -0.1039 | 60.8974
-1 | 0.3452 | 0.00423 | -0.1055 | 81.6076
-0.5 | 0.4061 | 0.0038 | -0.1073 | 106.8684
0 | 0.4653 | 0.00376 | -0.1084 | 123.75
0.5 | 0.5239 | 0.0038 | -0.1092 | 137.8684
1 | 0.5825 | 0.00385 | -0.1101 | 151.2987
1.5 | 0.6406 | 0.00394 | -0.1108 | 162.5888
2 | 0.6959 | 0.00422 | -0.1111 | 164.9052
2.5 | 0.743 | 0.00512 | -0.1099 | 145.1172
3 | 0.7905 | 0.00601 | -0.1088 | 131.5308
3.5 | 0.8399 | 0.00671 | -0.1081 | 125.1714
4.5 | 0.9387 | 0.00804 | -0.1066 | 116.7537
5 | 0.9892 | 0.00857 | -0.1061 | 115.4259
5.5 | 1.0417 | 0.00893 | -0.1059 | 116.6517
6 | 1.0933 | 0.00931 | -0.1055 | 117.4329
6.5 | 1.1449 | 0.00967 | -0.1052 | 118.3971
7 | 1.1953 | 0.01007 | -0.1047 | 118.6991
8 | 1.2925 | 0.01095 | -0.103 | 118.0365
8.5 | 1.3397 | 0.0114 | -0.102 | 117.5175
9 | 1.3852 | 0.01187 | -0.1006 | 116.6976
9.5 | 1.4246 | 0.0124 | -0.0981 | 114.8871
10 | 1.4575 | 0.01304 | -0.0944 | 111.7715
10.5 | 1.492 | 0.01367 | -0.0912 | 109.1441
11 | 1.5263 | 0.01438 | -0.0881 | 106.1405
11.5 | 1.5593 | 0.01522 | -0.0851 | 102.4507
12 | 1.5905 | 0.0162 | -0.0821 | 98.179
12.5 | 1.6191 | 0.01738 | -0.0788 | 93.1588
13.5 | 1.6685 | 0.01986 | -0.0715 | 84.0131
14 | 1.6959 | 0.0214 | -0.0688 | 79.2477
14.5 | 1.7211 | 0.02317 | -0.0662 | 74.2814
15 | 1.7434 | 0.02523 | -0.0636 | 69.1003
15.5 | 1.7627 | 0.02764 | -0.0609 | 63.7735
16 | 1.7843 | 0.02997 | -0.0588 | 59.5362
16.5 | 1.8043 | 0.03257 | -0.0568 | 55.3976
17 | 1.8211 | 0.03556 | -0.055 | 51.212
17.5 | 1.8336 | 0.03912 | -0.0532 | 46.8712
18 | 1.8447 | 0.043 | -0.0517 | 42.9
18.5 | 1.8548 | 0.04718 | -0.0506 | 39.3133
19 | 1.8655 | 0.05147 | -0.0499 | 36.2444
19.5 | 1.874 | 0.05618 | -0.0496 | 33.3571
20 | 1.8783 | 0.06162 | -0.0496 | 30.482

## 91. Re 7M Mach 0.10 (1)
BIGFOIL.COM POLAR EXPORT
NACA65-514
NACA65-514 |  |  |  | Cl Max: | 1.442 | at alpha= | 10.5 | deg
JavaFoil+Calcfoil stall+Eppler ext transition |  |  |  | L/D Max: | 152.046 | at alpha= | 2.5 | deg
Re: | 7000000 |  |  | Cd Min: | 0.00474 | at alpha= | -2 | deg
Mach: | 0.1 |  |  | Cl=0 at alpha= | -4.4417 | deg
|  |  |  | @ Cl=0.1, Cd= | 0.0062459
|  |  |  | @ Cl=0.4, Cd= | 0.004782
|  |  |  | @ Cl=0.6, Cd= | 0.004969
alpha (deg) | Cl | Cd | Cm | Cl/Cd
-17.5 | -0.563 | 0.13034 | -0.041 | -4.317
-17 | -0.581 | 0.12314 | -0.042 | -4.719
-16.5 | -0.597 | 0.11836 | -0.042 | -5.047
-16 | -0.613 | 0.10871 | -0.045 | -5.639
-15.5 | -0.625 | 0.10336 | -0.045 | -6.045
-15 | -0.635 | 0.09699 | -0.047 | -6.543
-14.5 | -0.641 | 0.09081 | -0.049 | -7.061
-14 | -0.645 | 0.08381 | -0.052 | -7.697
-13.5 | -0.653 | 0.06999 | -0.06 | -9.333
-13 | -0.705 | 0.02673 | -0.08 | -26.39
-12.5 | -0.712 | 0.01676 | -0.085 | -42.496
-12 | -0.697 | 0.01426 | -0.087 | -48.868
-11.5 | -0.677 | 0.01231 | -0.089 | -54.977
-11 | -0.65 | 0.01109 | -0.091 | -58.631
-10.5 | -0.618 | 0.01044 | -0.092 | -59.165
-10 | -0.582 | 0.00974 | -0.093 | -59.77
-9.5 | -0.543 | 0.00909 | -0.094 | -59.695
-9 | -0.499 | 0.00868 | -0.096 | -57.477
-8.5 | -0.453 | 0.0083 | -0.097 | -54.57
-8 | -0.403 | 0.00799 | -0.098 | -50.503
-7.5 | -0.352 | 0.00772 | -0.099 | -45.569
-7 | -0.298 | 0.00747 | -0.1 | -39.91
-6.5 | -0.242 | 0.00695 | -0.101 | -34.876
-6 | -0.185 | 0.00697 | -0.102 | -26.572
-5.5 | -0.127 | 0.00678 | -0.103 | -18.67
-5 | -0.067 | 0.00662 | -0.104 | -10.147
-4.5 | -0.007 | 0.00651 | -0.105 | -1.12
-4 | 0.053 | 0.0064 | -0.105 | 8.282
-3.5 | 0.114 | 0.0062 | -0.106 | 18.302
-3 | 0.174 | 0.0061 | -0.107 | 28.564
-2.5 | 0.235 | 0.00477 | -0.108 | 49.347
-2 | 0.297 | 0.00474 | -0.109 | 62.565
-1.5 | 0.358 | 0.00474 | -0.11 | 75.37
-1 | 0.418 | 0.0048 | -0.111 | 87.123
-0.5 | 0.479 | 0.00486 | -0.111 | 98.641
0 | 0.54 | 0.00491 | -0.112 | 109.999
0.5 | 0.601 | 0.00497 | -0.113 | 120.775
1 | 0.661 | 0.00508 | -0.114 | 130.168
1.5 | 0.722 | 0.00518 | -0.115 | 139.227
2 | 0.782 | 0.00536 | -0.115 | 146.099
2.5 | 0.839 | 0.00552 | -0.116 | 152.046
3 | 0.897 | 0.0063 | -0.117 | 142.343
3.5 | 0.955 | 0.00681 | -0.118 | 140.168
4 | 1.011 | 0.00714 | -0.118 | 141.52
4.5 | 1.064 | 0.00934 | -0.119 | 113.945
5 | 1.117 | 0.00968 | -0.12 | 115.442
5.5 | 1.168 | 0.01003 | -0.12 | 116.473
6 | 1.217 | 0.01047 | -0.121 | 116.202
6.5 | 1.263 | 0.01025 | -0.122 | 123.19
7 | 1.305 | 0.01068 | -0.122 | 122.195
7.5 | 1.342 | 0.01117 | -0.123 | 120.096
8 | 1.373 | 0.01293 | -0.123 | 106.152
8.5 | 1.399 | 0.01346 | -0.124 | 103.89
9 | 1.418 | 0.01405 | -0.124 | 100.936
9.5 | 1.432 | 0.01466 | -0.125 | 97.668
10 | 1.44 | 0.01543 | -0.125 | 93.315
10.5 | 1.442 | 0.01624 | -0.125 | 88.751
11 | 1.432 | 0.01708 | -0.126 | 83.832
11.5 | 1.413 | 0.01808 | -0.126 | 78.169
12 | 1.388 | 0.01912 | -0.126 | 72.551
12.5 | 1.355 | 0.02035 | -0.126 | 66.593
13 | 1.318 | 0.02164 | -0.126 | 60.882
13.5 | 1.273 | 0.0235 | -0.126 | 54.179
14 | 1.227 | 0.02515 | -0.126 | 48.772
14.5 | 1.168 | 0.02915 | -0.124 | 40.059
15 | 1.106 | 0.03434 | -0.123 | 32.213
15.5 | 1.05 | 0.03868 | -0.122 | 27.142

## 92. Re 7M Mach 0.10 (2)
BIGFOIL.COM POLAR EXPORT
NACA65-514
NACA65-514 |  |  |  | Cl Max: | 1.8645 | at alpha= | 20 | deg
XFOIL ncrit=9 |  |  |  | L/D Max: | 165.877 | at alpha= | 2 | deg
Re: | 7000000 |  |  | Cd Min: | 0.06668 | at alpha= | 20 | deg
Mach: | 0.1 |  |  | Cl=0 at alpha= | -3.9285 | deg
|  |  |  | @ Cl=0.1, Cd= | 0.0056392
|  |  |  | @ Cl=0.4, Cd= | 0.0038682
|  |  |  | @ Cl=0.6, Cd= | 0.003872
alpha (deg) | Cl | Cd | Cm | Cl/Cd
-20 | -1.4438 | 0.04107 | -0.0913 | -35.1546
-19.5 | -1.4493 | 0.03546 | -0.0929 | -40.8714
-19 | -1.4432 | 0.03128 | -0.0934 | -46.1381
-18.5 | -1.4322 | 0.02776 | -0.0934 | -51.5922
-18 | -1.4142 | 0.02501 | -0.0929 | -56.5454
-17.5 | -1.3924 | 0.02274 | -0.092 | -61.2313
-17 | -1.3688 | 0.02083 | -0.0905 | -65.7129
-16.5 | -1.3321 | 0.01912 | -0.0909 | -69.6705
-16 | -1.2864 | 0.0177 | -0.0922 | -72.678
-15.5 | -1.2116 | 0.0163 | -0.0988 | -74.3313
-15 | -1.1235 | 0.01495 | -0.1079 | -75.1505
-14.5 | -1.0903 | 0.01388 | -0.1059 | -78.5519
-14 | -1.0646 | 0.01313 | -0.1015 | -81.0815
-13.5 | -1.0269 | 0.01238 | -0.0991 | -82.9483
-13 | -0.9838 | 0.01177 | -0.0975 | -83.5854
-12.5 | -0.9381 | 0.01119 | -0.0963 | -83.8338
-12 | -0.8894 | 0.01074 | -0.0955 | -82.8119
-11.5 | -0.8395 | 0.01029 | -0.095 | -81.5841
-11 | -0.7882 | 0.00988 | -0.0946 | -79.7773
-10.5 | -0.7364 | 0.00945 | -0.0943 | -77.9259
-10 | -0.6834 | 0.0091 | -0.0942 | -75.0989
-9.5 | -0.6317 | 0.00853 | -0.0939 | -74.0563
-9 | -0.5779 | 0.00814 | -0.0939 | -70.9951
-8.5 | -0.5227 | 0.00781 | -0.0942 | -66.927
-8 | -0.4671 | 0.00754 | -0.0945 | -61.9496
-7.5 | -0.4109 | 0.0073 | -0.0949 | -56.2877
-7 | -0.3541 | 0.00706 | -0.0954 | -50.1558
-6.5 | -0.2975 | 0.00678 | -0.0959 | -43.8791
-6 | -0.2402 | 0.00654 | -0.0965 | -36.7278
-5.5 | -0.1825 | 0.00636 | -0.0971 | -28.695
-5 | -0.1247 | 0.00621 | -0.0978 | -20.0805
-4.5 | -0.0665 | 0.00602 | -0.0986 | -11.0465
-4 | -0.0084 | 0.00588 | -0.0993 | -1.4286
-3.5 | 0.0503 | 0.00575 | -0.1001 | 8.7478
-3 | 0.1086 | 0.00562 | -0.1009 | 19.3238
-2.5 | 0.1676 | 0.00544 | -0.1019 | 30.8088
-1.5 | 0.2864 | 0.00469 | -0.1044 | 61.0661
-1 | 0.347 | 0.00424 | -0.106 | 81.8396
-0.5 | 0.4083 | 0.00381 | -0.1078 | 107.1654
0 | 0.4678 | 0.00376 | -0.1089 | 124.4149
0.5 | 0.5268 | 0.0038 | -0.1098 | 138.6316
1 | 0.5857 | 0.00385 | -0.1106 | 152.1299
1.5 | 0.6442 | 0.00394 | -0.1114 | 163.5025
2 | 0.7 | 0.00422 | -0.1116 | 165.8768
2.5 | 0.7473 | 0.00512 | -0.1104 | 145.957
3 | 0.7948 | 0.00602 | -0.1093 | 132.0266
3.5 | 0.8443 | 0.00674 | -0.1085 | 125.2671
4 | 0.8934 | 0.00746 | -0.1076 | 119.7587
4.5 | 0.9434 | 0.00808 | -0.1069 | 116.7574
5 | 0.9942 | 0.00861 | -0.1063 | 115.4704
5.5 | 1.0469 | 0.00898 | -0.106 | 116.5813
6.5 | 1.1505 | 0.00974 | -0.1052 | 118.1211
7 | 1.2011 | 0.01014 | -0.1046 | 118.4517
7.5 | 1.2508 | 0.01055 | -0.1038 | 118.5592
8 | 1.298 | 0.01106 | -0.1025 | 117.3599
8.5 | 1.3455 | 0.0115 | -0.1014 | 117
9 | 1.3904 | 0.012 | -0.0998 | 115.8667
9.5 | 1.426 | 0.01256 | -0.0963 | 113.535
10 | 1.4589 | 0.01324 | -0.0925 | 110.1888
10.5 | 1.4946 | 0.0139 | -0.0894 | 107.5252
11 | 1.5288 | 0.01467 | -0.0863 | 104.2127
11.5 | 1.5613 | 0.01559 | -0.0831 | 100.1475
12 | 1.5921 | 0.01668 | -0.0799 | 95.4496
12.5 | 1.6204 | 0.01798 | -0.0766 | 90.1224
13 | 1.6419 | 0.01911 | -0.072 | 85.9184
13.5 | 1.671 | 0.02057 | -0.0693 | 81.2348
14 | 1.6977 | 0.02227 | -0.0666 | 76.2326
14.5 | 1.721 | 0.02428 | -0.0637 | 70.8814
15 | 1.7419 | 0.02659 | -0.0609 | 65.5096
15.5 | 1.7643 | 0.0289 | -0.0586 | 61.0484
16 | 1.7842 | 0.03154 | -0.0564 | 56.5694
16.5 | 1.8018 | 0.03451 | -0.0543 | 52.211
17 | 1.8159 | 0.03797 | -0.0523 | 47.8246
17.5 | 1.8257 | 0.04202 | -0.0506 | 43.4484
18 | 1.8397 | 0.04585 | -0.0494 | 40.1243
18.5 | 1.8501 | 0.05027 | -0.0485 | 36.8033
19 | 1.8583 | 0.05509 | -0.048 | 33.7321
19.5 | 1.863 | 0.06057 | -0.0479 | 30.7578
20 | 1.8645 | 0.06668 | -0.0482 | 27.9619

## 93. Re 7M Mach 0.25 (1)
BIGFOIL.COM POLAR EXPORT
NACA65-514
NACA65-514 |  |  |  | Cl Max: | 1.404 | at alpha= | 9 | deg
JavaFoil+Calcfoil stall+Eppler ext transition |  |  |  | L/D Max: | 153.463 | at alpha= | 2.5 | deg
Re: | 7000000 |  |  | Cd Min: | 0.00477 | at alpha= | -1.5 | deg
Mach: | 0.25 |  |  | Cl=0 at alpha= | -4.4426 | deg
|  |  |  | @ Cl=0.1, Cd= | 0.006377
|  |  |  | @ Cl=0.4, Cd= | 0.0048014
|  |  |  | @ Cl=0.6, Cd= | 0.0049936
alpha (deg) | Cl | Cd | Cm | Cl/Cd
-16.5 | -0.337 | 0.13764 | -0.04 | -2.446
-16 | -0.387 | 0.12214 | -0.041 | -3.167
-15.5 | -0.432 | 0.11412 | -0.041 | -3.786
-15 | -0.472 | 0.10743 | -0.042 | -4.394
-14.5 | -0.507 | 0.10085 | -0.043 | -5.023
-14 | -0.535 | 0.09474 | -0.044 | -5.642
-13.5 | -0.556 | 0.08694 | -0.047 | -6.394
-13 | -0.56 | 0.08293 | -0.048 | -6.751
-12.5 | -0.56 | 0.07551 | -0.052 | -7.422
-12 | -0.555 | 0.0705 | -0.054 | -7.871
-11.5 | -0.629 | 0.01695 | -0.089 | -37.116
-11 | -0.618 | 0.01398 | -0.091 | -44.193
-10.5 | -0.599 | 0.01189 | -0.093 | -50.404
-10 | -0.573 | 0.01047 | -0.095 | -54.742
-9.5 | -0.539 | 0.00971 | -0.097 | -55.509
-9 | -0.5 | 0.00915 | -0.098 | -54.591
-8.5 | -0.456 | 0.00862 | -0.099 | -52.91
-8 | -0.408 | 0.00828 | -0.1 | -49.273
-7.5 | -0.357 | 0.00796 | -0.101 | -44.828
-7 | -0.303 | 0.00766 | -0.102 | -39.576
-6.5 | -0.247 | 0.00742 | -0.104 | -33.32
-6 | -0.189 | 0.00691 | -0.105 | -27.401
-5.5 | -0.13 | 0.00691 | -0.106 | -18.782
-5 | -0.069 | 0.00673 | -0.107 | -10.233
-4.5 | -0.007 | 0.00655 | -0.107 | -1.142
-4 | 0.054 | 0.00645 | -0.108 | 8.438
-3.5 | 0.117 | 0.00635 | -0.109 | 18.37
-3 | 0.179 | 0.00624 | -0.11 | 28.696
-2.5 | 0.242 | 0.00479 | -0.111 | 50.485
-2 | 0.305 | 0.00478 | -0.112 | 63.747
-1.5 | 0.367 | 0.00477 | -0.113 | 76.984
-1 | 0.43 | 0.00483 | -0.114 | 88.985
-0.5 | 0.492 | 0.00489 | -0.114 | 100.701
0 | 0.555 | 0.00495 | -0.115 | 112.041
0.5 | 0.617 | 0.00501 | -0.116 | 123.089
1 | 0.68 | 0.00515 | -0.117 | 131.844
1.5 | 0.742 | 0.00527 | -0.118 | 140.89
2 | 0.804 | 0.00542 | -0.118 | 148.302
2.5 | 0.862 | 0.00561 | -0.119 | 153.463
3 | 0.921 | 0.00647 | -0.12 | 142.473
3.5 | 0.98 | 0.0071 | -0.121 | 138.09
4 | 1.037 | 0.00742 | -0.121 | 139.771
4.5 | 1.091 | 0.00969 | -0.122 | 112.628
5 | 1.144 | 0.01005 | -0.123 | 113.889
5.5 | 1.195 | 0.01052 | -0.124 | 113.581
6 | 1.243 | 0.01026 | -0.124 | 121.105
6.5 | 1.287 | 0.01071 | -0.125 | 120.077
7 | 1.326 | 0.01248 | -0.125 | 106.31
7.5 | 1.358 | 0.01305 | -0.126 | 104.023
8 | 1.381 | 0.01363 | -0.126 | 101.29
8.5 | 1.397 | 0.0143 | -0.127 | 97.65
9 | 1.404 | 0.01507 | -0.127 | 93.131
9.5 | 1.402 | 0.01578 | -0.128 | 88.876
10 | 1.39 | 0.0168 | -0.128 | 82.771
10.5 | 1.369 | 0.01778 | -0.128 | 76.987
11 | 1.329 | 0.01912 | -0.128 | 69.488
11.5 | 1.272 | 0.02072 | -0.128 | 61.384
12 | 1.204 | 0.02231 | -0.128 | 53.986
12.5 | 1.117 | 0.02576 | -0.127 | 43.363
13 | 0.952 | 0.05176 | -0.111 | 18.391
13.5 | 0.801 | 0.09359 | -0.075 | 8.561
14 | 0.716 | 0.10327 | -0.068 | 6.938

## 94. Re 7M Mach 0.25 (2)
BIGFOIL.COM POLAR EXPORT
NACA65-514
NACA65-514 |  |  |  | Cl Max: | 1.7826 | at alpha= | 17.5 | deg
XFOIL ncrit=9 |  |  |  | L/D Max: | 171.232 | at alpha= | 2 | deg
Re: | 7000000 |  |  | Cd Min: | 0.11045 | at alpha= | 20 | deg
Mach: | 0.25 |  |  | Cl=0 at alpha= | -3.9109 | deg
|  |  |  | @ Cl=0.1, Cd= | 0.0056857
|  |  |  | @ Cl=0.4, Cd= | 0.0039803
|  |  |  | @ Cl=0.6, Cd= | 0.0038768
alpha (deg) | Cl | Cd | Cm | Cl/Cd
-14 | -1.0086 | 0.01784 | -0.1281 | -56.5359
-13.5 | -1.0104 | 0.01552 | -0.1209 | -65.1031
-13 | -0.9968 | 0.0143 | -0.114 | -69.7063
-12.5 | -0.9607 | 0.01329 | -0.1101 | -72.2874
-12 | -0.914 | 0.01261 | -0.1077 | -72.4822
-11.5 | -0.866 | 0.01189 | -0.1056 | -72.8343
-11 | -0.8159 | 0.0112 | -0.1038 | -72.8482
-10.5 | -0.7647 | 0.01047 | -0.1023 | -73.0372
-10 | -0.7112 | 0.00988 | -0.1011 | -71.9838
-9.5 | -0.6563 | 0.00936 | -0.1003 | -70.1175
-9 | -0.6016 | 0.00877 | -0.0995 | -68.5975
-8.5 | -0.5458 | 0.00822 | -0.0989 | -66.399
-8 | -0.4876 | 0.00786 | -0.0988 | -62.0356
-7.5 | -0.4292 | 0.00754 | -0.0988 | -56.9231
-7 | -0.3702 | 0.00726 | -0.099 | -50.9917
-6.5 | -0.3106 | 0.00702 | -0.0993 | -44.245
-6 | -0.2516 | 0.0067 | -0.0995 | -37.5522
-5.5 | -0.1915 | 0.00646 | -0.1001 | -29.644
-5 | -0.1315 | 0.00629 | -0.1006 | -20.9062
-4.5 | -0.0711 | 0.00612 | -0.1013 | -11.6176
-4 | -0.0108 | 0.00594 | -0.102 | -1.8182
-3.5 | 0.0498 | 0.00581 | -0.1027 | 8.5714
-3 | 0.1104 | 0.00566 | -0.1035 | 19.5053
-2.5 | 0.1712 | 0.00551 | -0.1044 | 31.0708
-1.5 | 0.294 | 0.00477 | -0.107 | 61.6352
-1 | 0.3566 | 0.0043 | -0.1087 | 82.9302
-0.5 | 0.4204 | 0.00383 | -0.1107 | 109.765
0 | 0.482 | 0.00378 | -0.1118 | 127.5132
0.5 | 0.5429 | 0.00383 | -0.1127 | 141.7493
1 | 0.6039 | 0.00388 | -0.1136 | 155.6443
1.5 | 0.6643 | 0.00398 | -0.1143 | 166.9095
2 | 0.7226 | 0.00422 | -0.1146 | 171.2322
4 | 0.9176 | 0.0077 | -0.1092 | 119.1688
4.5 | 0.9681 | 0.00836 | -0.108 | 115.8014
5 | 1.0206 | 0.00887 | -0.1072 | 115.062
5.5 | 1.0743 | 0.00928 | -0.1065 | 115.7651
6 | 1.1279 | 0.00966 | -0.1057 | 116.7598
6.5 | 1.1795 | 0.01012 | -0.1046 | 116.5514
7 | 1.2309 | 0.01054 | -0.1034 | 116.7837
7.5 | 1.2793 | 0.01106 | -0.1015 | 115.6691
8 | 1.324 | 0.01159 | -0.099 | 114.2364
8.5 | 1.3632 | 0.01211 | -0.0953 | 112.5681
9 | 1.4002 | 0.01279 | -0.0914 | 109.4762
9.5 | 1.434 | 0.01367 | -0.0871 | 104.9012
10 | 1.4712 | 0.01451 | -0.0836 | 101.3921
10.5 | 1.5066 | 0.01551 | -0.0801 | 97.1373
11 | 1.54 | 0.01671 | -0.0764 | 92.1604
11.5 | 1.5707 | 0.01817 | -0.0726 | 86.4447
12 | 1.6018 | 0.01972 | -0.0692 | 81.2272
12.5 | 1.6326 | 0.02138 | -0.0658 | 76.3611
14 | 1.7001 | 0.0282 | -0.0544 | 60.2872
14.5 | 1.7208 | 0.03118 | -0.0514 | 55.1892
15 | 1.7376 | 0.03468 | -0.0486 | 50.1038
15.5 | 1.752 | 0.03863 | -0.046 | 45.3534
16 | 1.7657 | 0.04289 | -0.044 | 41.1681
16.5 | 1.7765 | 0.04768 | -0.0423 | 37.2588
17 | 1.7821 | 0.05329 | -0.0411 | 33.4415
17.5 | 1.7826 | 0.05981 | -0.0405 | 29.8044
18 | 1.7787 | 0.06724 | -0.0408 | 26.453
18.5 | 1.7685 | 0.07591 | -0.0421 | 23.2973
19 | 1.7522 | 0.08588 | -0.0446 | 20.4029
19.5 | 1.7292 | 0.09743 | -0.0486 | 17.7481
20 | 1.7002 | 0.11045 | -0.0544 | 15.3934

## 95. Re 7M Mach 0.50 (1)
BIGFOIL.COM POLAR EXPORT
NACA65-514
NACA65-514 |  |  |  | Cl Max: | 1.386 | at alpha= | 19.5 | deg
JavaFoil+Calcfoil stall+Eppler ext transition |  |  |  | L/D Max: | 159.697 | at alpha= | 2.5 | deg
Re: | 7000000 |  |  | Cd Min: | 0.00488 | at alpha= | -2 | deg
Mach: | 0.5 |  |  | Cl=0 at alpha= | -4.4412 | deg
|  |  |  | @ Cl=0.1, Cd= | 0.0065971
|  |  |  | @ Cl=0.4, Cd= | 0.0048969
|  |  |  | @ Cl=0.6, Cd= | 0.0051043
alpha (deg) | Cl | Cd | Cm | Cl/Cd
-20 | -0.862 | 0.15599 | -0.053 | -5.526
-19.5 | -0.833 | 0.15016 | -0.052 | -5.549
-19 | -0.804 | 0.1461 | -0.051 | -5.505
-18.5 | -0.776 | 0.14056 | -0.051 | -5.521
-18 | -0.749 | 0.1351 | -0.051 | -5.545
-17.5 | -0.723 | 0.13669 | -0.052 | -5.287
-17 | -0.695 | 0.12659 | -0.052 | -5.49
-16.5 | -0.666 | 0.12471 | -0.051 | -5.344
-16 | -0.64 | 0.11112 | -0.052 | -5.758
-15.5 | -0.613 | 0.10462 | -0.054 | -5.859
-15 | -0.586 | 0.09806 | -0.055 | -5.976
-14.5 | -0.557 | 0.1051 | -0.052 | -5.296
-14 | -0.529 | 0.09738 | -0.052 | -5.433
-13.5 | -0.502 | 0.09044 | -0.053 | -5.549
-13 | -0.476 | 0.08272 | -0.056 | -5.749
-12.5 | -0.45 | 0.07552 | -0.06 | -5.953
-12 | -0.447 | 0.04547 | -0.083 | -9.839
-11.5 | -0.391 | 0.07788 | -0.052 | -5.017
-11 | -0.363 | 0.07516 | -0.052 | -4.83
-10.5 | -0.336 | 0.06716 | -0.053 | -4.998
-10 | -0.309 | 0.06106 | -0.057 | -5.056
-9.5 | -0.282 | 0.05558 | -0.062 | -5.079
-9 | -0.303 | 0.01167 | -0.107 | -25.963
-8.5 | -0.225 | 0.05564 | -0.051 | -4.037
-8 | -0.291 | 0.05072 | -0.055 | -5.744
-7.5 | -0.35 | 0.00964 | -0.112 | -36.32
-7 | -0.313 | 0.00891 | -0.113 | -35.18
-6.5 | -0.263 | 0.00841 | -0.114 | -31.221
-6 | -0.204 | 0.00802 | -0.116 | -25.479
-5.5 | -0.142 | 0.00768 | -0.117 | -18.414
-5 | -0.076 | 0.00742 | -0.118 | -10.202
-4.5 | -0.008 | 0.00718 | -0.119 | -1.151
-4 | 0.06 | 0.00698 | -0.121 | 8.643
-3.5 | 0.13 | 0.00631 | -0.122 | 20.575
-3 | 0.2 | 0.00638 | -0.123 | 31.3
-2.5 | 0.27 | 0.00647 | -0.124 | 41.71
-2 | 0.341 | 0.00488 | -0.125 | 69.848
-1.5 | 0.411 | 0.0049 | -0.126 | 83.81
-1 | 0.48 | 0.00495 | -0.127 | 97.037
-0.5 | 0.55 | 0.00504 | -0.128 | 109.206
0 | 0.62 | 0.00513 | -0.129 | 120.933
0.5 | 0.69 | 0.00525 | -0.13 | 131.34
1 | 0.76 | 0.00538 | -0.131 | 141.305
1.5 | 0.829 | 0.00556 | -0.132 | 149.054
2 | 0.899 | 0.0058 | -0.132 | 155.023
2.5 | 0.961 | 0.00602 | -0.133 | 159.697
3 | 1.026 | 0.00674 | -0.134 | 152.248
3.5 | 1.089 | 0.00767 | -0.135 | 142.049
4 | 1.148 | 0.01008 | -0.136 | 113.946
4.5 | 1.202 | 0.0118 | -0.136 | 101.897
5 | 1.25 | 0.01245 | -0.137 | 100.469
5.5 | 1.289 | 0.01313 | -0.137 | 98.149
6 | 1.314 | 0.01402 | -0.138 | 93.711
6.5 | 1.318 | 0.01497 | -0.138 | 88.069
7 | 1.282 | 0.01613 | -0.139 | 79.5
7.5 | 1.025 | 0.01784 | -0.139 | 57.478
8 | 0.83 | 0.01894 | -0.139 | 43.799
8.5 | 0.706 | 0.05922 | -0.065 | 11.929
9 | 0.892 | 0.02017 | -0.14 | 44.234
9.5 | 0.919 | 0.02243 | -0.14 | 40.989
10 | 0.93 | 0.02674 | -0.137 | 34.8
10.5 | 0.814 | 0.07715 | -0.072 | 10.556
11 | 1.007 | 0.02589 | -0.141 | 38.903
11.5 | 1.018 | 0.03125 | -0.138 | 32.581
12 | 0.9 | 0.08505 | -0.084 | 10.577
12.5 | 0.922 | 0.09678 | -0.079 | 9.526
13 | 0.95 | 0.0916 | -0.081 | 10.367
13.5 | 0.983 | 0.09546 | -0.09 | 10.298
14 | 1.014 | 0.10237 | -0.094 | 9.901
14.5 | 1.027 | 0.1086 | -0.082 | 9.46
15 | 1.06 | 0.11096 | -0.09 | 9.549
15.5 | 1.102 | 0.10932 | -0.102 | 10.084
16 | 1.108 | 0.11837 | -0.087 | 9.361
16.5 | 1.137 | 0.12307 | -0.091 | 9.241
17 | 1.197 | 0.11111 | -0.11 | 10.769
17.5 | 1.258 | 0.09867 | -0.122 | 12.755
18 | 1.214 | 0.13393 | -0.093 | 9.068
18.5 | 1.265 | 0.12715 | -0.107 | 9.948
19 | 1.372 | 0.08942 | -0.131 | 15.347
19.5 | 1.386 | 0.10158 | -0.128 | 13.643
20 | 1.32 | 0.15104 | -0.098 | 8.742

## 96. Re 7M Mach 0.50 (2)
BIGFOIL.COM POLAR EXPORT
NACA65-514
NACA65-514 |  |  |  | Cl Max: | 1.4216 | at alpha= | 9.5 | deg
XFOIL ncrit=9 |  |  |  | L/D Max: | 190.486 | at alpha= | 2 | deg
Re: | 7000000 |  |  | Cd Min: | 0.24209 | at alpha= | -20 | deg
Mach: | 0.5 |  |  | Cl=0 at alpha= | -3.8319 | deg
|  |  |  | @ Cl=0.1, Cd= | 0.0059772
|  |  |  | @ Cl=0.4, Cd= | 0.0045489
|  |  |  | @ Cl=0.6, Cd= | 0.0039518
alpha (deg) | Cl | Cd | Cm | Cl/Cd
-20 | -0.6018 | 0.24209 | 0.0016 | -2.4859
-19.5 | -0.5804 | 0.23444 | -0.0032 | -2.4757
-19 | -0.5612 | 0.2252 | -0.0083 | -2.492
-18.5 | -0.5431 | 0.21612 | -0.0132 | -2.513
-18 | -0.5249 | 0.20756 | -0.0179 | -2.5289
-17.5 | -0.5052 | 0.19973 | -0.0224 | -2.5294
-17 | -0.4895 | 0.19036 | -0.0271 | -2.5714
-16.5 | -0.4723 | 0.18223 | -0.0314 | -2.5918
-16 | -0.4535 | 0.17498 | -0.0353 | -2.5917
-15.5 | -0.4385 | 0.16578 | -0.0399 | -2.6451
-15 | -0.4002 | 0.15469 | -0.0522 | -2.5871
-14.5 | -0.356 | 0.14403 | -0.0656 | -2.4717
-14 | -0.3156 | 0.13197 | -0.0802 | -2.3915
-13.5 | -0.2815 | 0.12042 | -0.0934 | -2.3377
-13 | -0.2767 | 0.10965 | -0.1006 | -2.5235
-12.5 | -0.2702 | 0.10088 | -0.1057 | -2.6784
-12 | -0.2638 | 0.09272 | -0.1103 | -2.8451
-11.5 | -0.2695 | 0.08282 | -0.1161 | -3.254
-11 | -0.282 | 0.07223 | -0.1225 | -3.9042
-10.5 | -0.306 | 0.05947 | -0.1314 | -5.1455
-10 | -0.3331 | 0.04552 | -0.1428 | -7.3177
-9.5 | -0.3686 | 0.03644 | -0.1473 | -10.1153
-9 | -0.4045 | 0.0295 | -0.1465 | -13.7119
-8.5 | -0.4458 | 0.02386 | -0.1398 | -18.684
-8 | -0.479 | 0.01772 | -0.1307 | -27.0316
-7.5 | -0.4646 | 0.0129 | -0.1246 | -36.0155
-7 | -0.4233 | 0.01007 | -0.1199 | -42.0357
-6.5 | -0.3663 | 0.00861 | -0.1169 | -42.5436
-6 | -0.3013 | 0.00783 | -0.115 | -38.4802
-5.5 | -0.2328 | 0.00728 | -0.1141 | -31.978
-5 | -0.1639 | 0.00682 | -0.1135 | -24.0323
-4.5 | -0.0937 | 0.00655 | -0.1135 | -14.3053
-4 | -0.0235 | 0.00633 | -0.1137 | -3.7125
-3.5 | 0.0464 | 0.0061 | -0.1141 | 7.6066
-2.5 | 0.1861 | 0.00578 | -0.1156 | 32.1972
-2 | 0.2556 | 0.00562 | -0.1164 | 45.4804
-1 | 0.3985 | 0.00456 | -0.1202 | 87.3904
-0.5 | 0.4727 | 0.00401 | -0.1229 | 117.8803
0 | 0.5442 | 0.00392 | -0.1243 | 138.8265
0.5 | 0.6145 | 0.00396 | -0.1254 | 155.1768
1 | 0.6842 | 0.00406 | -0.1262 | 168.5222
1.5 | 0.7541 | 0.00415 | -0.127 | 181.7108
2 | 0.8229 | 0.00432 | -0.1275 | 190.4861
2.5 | 0.8782 | 0.00514 | -0.1254 | 170.856
3.5 | 0.967 | 0.00762 | -0.1173 | 126.9029
4 | 1.0087 | 0.00874 | -0.1125 | 115.4119
4.5 | 1.052 | 0.00954 | -0.1077 | 110.2725
5 | 1.0973 | 0.01013 | -0.1029 | 108.3218
5.5 | 1.1442 | 0.01079 | -0.0984 | 106.0426
6 | 1.1888 | 0.01163 | -0.0936 | 102.2184
6.5 | 1.2348 | 0.01255 | -0.0891 | 98.3904
7 | 1.2781 | 0.01371 | -0.0842 | 93.2239
7.5 | 1.316 | 0.01529 | -0.0788 | 86.0693
8 | 1.3554 | 0.01702 | -0.0736 | 79.6357
8.5 | 1.3909 | 0.01916 | -0.0682 | 72.5939
9 | 1.4164 | 0.0221 | -0.0621 | 64.0905
9.5 | 1.4216 | 0.02656 | -0.0552 | 53.5241
10 | 1.4079 | 0.03279 | -0.0483 | 42.9369
10.5 | 1.3917 | 0.04017 | -0.0428 | 34.6453
11 | 1.3661 | 0.04939 | -0.0397 | 27.6594
11.5 | 1.3289 | 0.06082 | -0.0396 | 21.8497
12 | 1.2915 | 0.07369 | -0.0427 | 17.5261
12.5 | 1.2547 | 0.08803 | -0.0487 | 14.2531
13.5 | 1.1938 | 0.12002 | -0.0683 | 9.9467
14 | 1.1726 | 0.13676 | -0.0799 | 8.5741
14.5 | 1.1586 | 0.15281 | -0.0906 | 7.582

## 97. Re 8M Mach 0.00 (1)
BIGFOIL.COM POLAR EXPORT
NACA65-514
NACA65-514 |  |  |  | Cl Max: | 1.451 | at alpha= | 10.5 | deg
JavaFoil+Calcfoil stall+Eppler ext transition |  |  |  | L/D Max: | 145.733 | at alpha= | 2 | deg
Re: | 8000000 |  |  | Cd Min: | 0.00469 | at alpha= | -2 | deg
Mach: | 0 |  |  | Cl=0 at alpha= | -4.4417 | deg
|  |  |  | @ Cl=0.1, Cd= | 0.006146
|  |  |  | @ Cl=0.4, Cd= | 0.004774
|  |  |  | @ Cl=0.6, Cd= | 0.004963
alpha (deg) | Cl | Cd | Cm | Cl/Cd
-18 | -0.582 | 0.13386 | -0.041 | -4.349
-17.5 | -0.598 | 0.12702 | -0.042 | -4.711
-17 | -0.613 | 0.12028 | -0.043 | -5.1
-16.5 | -0.627 | 0.11369 | -0.044 | -5.514
-16 | -0.64 | 0.10498 | -0.047 | -6.092
-15.5 | -0.648 | 0.09989 | -0.048 | -6.488
-15 | -0.656 | 0.0922 | -0.051 | -7.117
-14.5 | -0.66 | 0.08618 | -0.052 | -7.657
-14 | -0.665 | 0.07579 | -0.058 | -8.778
-13.5 | -0.668 | 0.065 | -0.063 | -10.284
-13 | -0.732 | 0.0194 | -0.083 | -37.753
-12.5 | -0.724 | 0.01496 | -0.086 | -48.414
-12 | -0.707 | 0.01275 | -0.088 | -55.485
-11.5 | -0.683 | 0.01153 | -0.089 | -59.239
-11 | -0.655 | 0.01053 | -0.09 | -62.156
-10.5 | -0.621 | 0.00997 | -0.092 | -62.239
-10 | -0.584 | 0.00939 | -0.093 | -62.18
-9.5 | -0.543 | 0.00881 | -0.094 | -61.677
-9 | -0.499 | 0.00843 | -0.095 | -59.17
-8.5 | -0.452 | 0.00806 | -0.096 | -56.144
-8 | -0.403 | 0.00777 | -0.097 | -51.839
-7.5 | -0.351 | 0.00751 | -0.099 | -46.733
-7 | -0.297 | 0.00698 | -0.1 | -42.56
-6.5 | -0.242 | 0.00698 | -0.101 | -34.62
-6 | -0.184 | 0.0068 | -0.102 | -27.108
-5.5 | -0.126 | 0.00661 | -0.102 | -19.077
-5 | -0.067 | 0.00652 | -0.103 | -10.25
-4.5 | -0.007 | 0.00634 | -0.104 | -1.145
-4 | 0.053 | 0.00624 | -0.105 | 8.456
-3.5 | 0.113 | 0.00612 | -0.106 | 18.47
-3 | 0.173 | 0.00601 | -0.107 | 28.875
-2.5 | 0.234 | 0.00499 | -0.108 | 46.93
-2 | 0.295 | 0.00469 | -0.108 | 62.894
-1.5 | 0.356 | 0.00473 | -0.109 | 75.228
-1 | 0.416 | 0.00479 | -0.11 | 86.964
-0.5 | 0.477 | 0.00479 | -0.111 | 99.485
0 | 0.537 | 0.00485 | -0.112 | 110.757
0.5 | 0.598 | 0.00496 | -0.112 | 120.449
1 | 0.658 | 0.00505 | -0.113 | 130.239
1.5 | 0.718 | 0.00517 | -0.114 | 139.063
2 | 0.778 | 0.00534 | -0.115 | 145.733
2.5 | 0.835 | 0.00598 | -0.115 | 139.668
3 | 0.893 | 0.00643 | -0.116 | 138.753
3.5 | 0.95 | 0.00707 | -0.117 | 134.384
4 | 1.006 | 0.00726 | -0.118 | 138.587
4.5 | 1.059 | 0.00911 | -0.118 | 116.27
5 | 1.112 | 0.00943 | -0.119 | 117.932
5.5 | 1.163 | 0.00976 | -0.12 | 119.109
6 | 1.212 | 0.01018 | -0.12 | 119.015
6.5 | 1.258 | 0.01062 | -0.121 | 118.419
7 | 1.302 | 0.01033 | -0.122 | 125.964
7.5 | 1.339 | 0.01075 | -0.122 | 124.581
8 | 1.371 | 0.01047 | -0.123 | 131.027
8.5 | 1.398 | 0.01303 | -0.123 | 107.3
9 | 1.42 | 0.01359 | -0.124 | 104.488
9.5 | 1.436 | 0.01418 | -0.124 | 101.284
10 | 1.447 | 0.01488 | -0.125 | 97.231
10.5 | 1.451 | 0.01563 | -0.125 | 92.85
11 | 1.445 | 0.01647 | -0.125 | 87.75
11.5 | 1.431 | 0.01732 | -0.125 | 82.579
12 | 1.41 | 0.01814 | -0.126 | 77.733
12.5 | 1.384 | 0.01926 | -0.126 | 71.856
13 | 1.351 | 0.02054 | -0.126 | 65.788
13.5 | 1.313 | 0.02214 | -0.126 | 59.333
14 | 1.273 | 0.02351 | -0.126 | 54.143
14.5 | 1.224 | 0.02629 | -0.125 | 46.569
15 | 1.175 | 0.02913 | -0.124 | 40.334
15.5 | 1.119 | 0.03381 | -0.123 | 33.101

## 98. Re 8M Mach 0.00 (2)
BIGFOIL.COM POLAR EXPORT
NACA65-514
NACA65-514 |  |  |  | Cl Max: | 1.8965 | at alpha= | 20 | deg
XFOIL ncrit=9 |  |  |  | L/D Max: | 165.335 | at alpha= | 1.5 | deg
Re: | 8000000 |  |  | Cd Min: | 0.05945 | at alpha= | 20 | deg
Mach: | 0 |  |  | Cl=0 at alpha= | -3.938 | deg
|  |  |  | @ Cl=0.1, Cd= | 0.0055023
|  |  |  | @ Cl=0.4, Cd= | 0.003867
|  |  |  | @ Cl=0.6, Cd= | 0.0038085
alpha (deg) | Cl | Cd | Cm | Cl/Cd
-15 | -1.1272 | 0.01371 | -0.1044 | -82.2174
-14.5 | -1.1044 | 0.0131 | -0.0996 | -84.3053
-14 | -1.0675 | 0.01238 | -0.0974 | -86.2278
-13.5 | -1.0271 | 0.01169 | -0.0957 | -87.8614
-13 | -0.983 | 0.0111 | -0.0945 | -88.5586
-12.5 | -0.9363 | 0.01057 | -0.0937 | -88.5809
-12 | -0.8874 | 0.01013 | -0.0932 | -87.6012
-11.5 | -0.8373 | 0.00971 | -0.0929 | -86.2307
-11 | -0.7857 | 0.00936 | -0.0928 | -83.9423
-10.5 | -0.7338 | 0.009 | -0.0927 | -81.5333
-10 | -0.6807 | 0.00868 | -0.0928 | -78.4217
-9.5 | -0.6279 | 0.00823 | -0.0928 | -76.294
-9 | -0.5742 | 0.00785 | -0.093 | -73.1465
-8.5 | -0.5196 | 0.00755 | -0.0933 | -68.8212
-8 | -0.464 | 0.00728 | -0.0937 | -63.7363
-7.5 | -0.408 | 0.00704 | -0.0942 | -57.9545
-7 | -0.3517 | 0.00684 | -0.0948 | -51.4181
-6.5 | -0.2949 | 0.0066 | -0.0954 | -44.6818
-6 | -0.2381 | 0.00638 | -0.096 | -37.3197
-5.5 | -0.1806 | 0.00618 | -0.0968 | -29.2233
-5 | -0.1231 | 0.00604 | -0.0975 | -20.3808
-4.5 | -0.0652 | 0.00588 | -0.0983 | -11.0884
-4 | -0.0072 | 0.00573 | -0.0991 | -1.2565
-3.5 | 0.0509 | 0.00562 | -0.0999 | 9.0569
-3 | 0.1093 | 0.00548 | -0.1007 | 19.9453
-2.5 | 0.1677 | 0.00533 | -0.1016 | 31.4634
-2 | 0.2264 | 0.00508 | -0.1027 | 44.5669
-1.5 | 0.2859 | 0.00468 | -0.104 | 61.0897
-0.5 | 0.4066 | 0.00382 | -0.1073 | 106.4398
0 | 0.4664 | 0.00368 | -0.1086 | 126.7391
0.5 | 0.5251 | 0.00372 | -0.1095 | 141.1559
1 | 0.5835 | 0.00378 | -0.1103 | 154.3651
1.5 | 0.6415 | 0.00388 | -0.111 | 165.3351
2 | 0.6949 | 0.00431 | -0.111 | 161.2297
2.5 | 0.7407 | 0.00532 | -0.1096 | 139.2293
3 | 0.7901 | 0.00607 | -0.1088 | 130.1647
3.5 | 0.84 | 0.00674 | -0.1082 | 124.6291
4 | 0.8901 | 0.00738 | -0.1076 | 120.6098
4.5 | 0.9404 | 0.00796 | -0.107 | 118.1407
5 | 0.9922 | 0.0084 | -0.1066 | 118.119
5.5 | 1.0447 | 0.00876 | -0.1064 | 119.258
6 | 1.0972 | 0.0091 | -0.1063 | 120.5714
6.5 | 1.1486 | 0.00948 | -0.1059 | 121.1603
7 | 1.1996 | 0.00984 | -0.1055 | 121.9106
7.5 | 1.2496 | 0.01024 | -0.1049 | 122.0312
8 | 1.2976 | 0.01071 | -0.1039 | 121.1578
9 | 1.3915 | 0.0116 | -0.1018 | 119.9569
9.5 | 1.4337 | 0.01216 | -0.0998 | 117.903
10 | 1.4679 | 0.0127 | -0.0963 | 115.5827
10.5 | 1.5031 | 0.01328 | -0.0931 | 113.1852
11 | 1.5372 | 0.01396 | -0.0899 | 110.1146
12 | 1.6 | 0.01576 | -0.0835 | 101.5228
12.5 | 1.6293 | 0.01689 | -0.0803 | 96.4654
13 | 1.6599 | 0.01799 | -0.0775 | 92.2679
13.5 | 1.6814 | 0.01914 | -0.0731 | 87.8474
14 | 1.7086 | 0.02064 | -0.0704 | 82.781
14.5 | 1.7332 | 0.02241 | -0.0676 | 77.3405
15 | 1.7546 | 0.02448 | -0.0647 | 71.6748
15.5 | 1.7774 | 0.02657 | -0.0623 | 66.895
16 | 1.7992 | 0.02883 | -0.06 | 62.4072
16.5 | 1.8178 | 0.03147 | -0.0579 | 57.7629
17 | 1.8335 | 0.0345 | -0.0558 | 53.1449
17.5 | 1.8459 | 0.03801 | -0.0539 | 48.5635
18 | 1.8592 | 0.0416 | -0.0524 | 44.6923
18.5 | 1.8725 | 0.04535 | -0.0513 | 41.29
19 | 1.8836 | 0.04952 | -0.0504 | 38.0372
19.5 | 1.891 | 0.05427 | -0.0499 | 34.8443
20 | 1.8965 | 0.05945 | -0.0497 | 31.9008

## 99. Re 8M Mach 0.10 (1)
BIGFOIL.COM POLAR EXPORT
NACA65-514
NACA65-514 |  |  |  | Cl Max: | 1.443 | at alpha= | 10.5 | deg
JavaFoil+Calcfoil stall+Eppler ext transition |  |  |  | L/D Max: | 146.539 | at alpha= | 2 | deg
Re: | 8000000 |  |  | Cd Min: | 0.00469 | at alpha= | -2 | deg
Mach: | 0.1 |  |  | Cl=0 at alpha= | -4.4417 | deg
|  |  |  | @ Cl=0.1, Cd= | 0.0062052
|  |  |  | @ Cl=0.4, Cd= | 0.004762
|  |  |  | @ Cl=0.6, Cd= | 0.0049685
alpha (deg) | Cl | Cd | Cm | Cl/Cd
-17.5 | -0.563 | 0.12974 | -0.041 | -4.339
-17 | -0.581 | 0.12185 | -0.042 | -4.772
-16.5 | -0.598 | 0.11557 | -0.043 | -5.175
-16 | -0.614 | 0.10762 | -0.046 | -5.701
-15.5 | -0.626 | 0.10221 | -0.046 | -6.121
-15 | -0.635 | 0.09597 | -0.048 | -6.618
-14.5 | -0.643 | 0.08917 | -0.05 | -7.205
-14 | -0.65 | 0.07878 | -0.056 | -8.254
-13.5 | -0.678 | 0.05116 | -0.07 | -13.254
-13 | -0.664 | 0.04899 | -0.07 | -13.551
-12.5 | -0.713 | 0.01648 | -0.085 | -43.226
-12 | -0.701 | 0.01326 | -0.088 | -52.844
-11.5 | -0.679 | 0.01177 | -0.089 | -57.7
-11 | -0.652 | 0.01072 | -0.091 | -60.767
-10.5 | -0.619 | 0.01016 | -0.092 | -60.898
-10 | -0.583 | 0.0095 | -0.093 | -61.37
-9.5 | -0.543 | 0.00887 | -0.095 | -61.218
-9 | -0.5 | 0.0085 | -0.096 | -58.761
-8.5 | -0.453 | 0.00811 | -0.097 | -55.901
-8 | -0.404 | 0.00781 | -0.098 | -51.73
-7.5 | -0.352 | 0.00755 | -0.099 | -46.63
-7 | -0.298 | 0.00702 | -0.1 | -42.498
-6.5 | -0.243 | 0.00703 | -0.101 | -34.498
-6 | -0.185 | 0.00685 | -0.102 | -27.028
-5.5 | -0.127 | 0.00666 | -0.103 | -19.008
-5 | -0.067 | 0.0065 | -0.104 | -10.339
-4.5 | -0.007 | 0.00639 | -0.105 | -1.14
-4 | 0.053 | 0.00629 | -0.105 | 8.422
-3.5 | 0.114 | 0.00618 | -0.106 | 18.388
-3 | 0.174 | 0.00607 | -0.107 | 28.725
-2.5 | 0.235 | 0.00498 | -0.108 | 47.292
-2 | 0.297 | 0.00469 | -0.109 | 63.277
-1.5 | 0.358 | 0.00472 | -0.11 | 75.777
-1 | 0.418 | 0.00478 | -0.111 | 87.58
-0.5 | 0.479 | 0.00481 | -0.111 | 99.563
0 | 0.54 | 0.00488 | -0.112 | 110.714
0.5 | 0.601 | 0.00497 | -0.113 | 120.854
1 | 0.661 | 0.00505 | -0.114 | 131.054
1.5 | 0.722 | 0.00519 | -0.115 | 139.189
2 | 0.782 | 0.00534 | -0.115 | 146.539
2.5 | 0.839 | 0.00598 | -0.116 | 140.152
3 | 0.897 | 0.00646 | -0.117 | 138.783
3.5 | 0.955 | 0.00712 | -0.118 | 134.146
4 | 1.011 | 0.00731 | -0.118 | 138.238
4.5 | 1.064 | 0.00914 | -0.119 | 116.497
5 | 1.117 | 0.00946 | -0.12 | 118.074
5.5 | 1.168 | 0.00982 | -0.12 | 118.917
6 | 1.217 | 0.01025 | -0.121 | 118.733
6.5 | 1.263 | 0.01068 | -0.122 | 118.268
7 | 1.306 | 0.01042 | -0.122 | 125.263
7.5 | 1.342 | 0.0109 | -0.123 | 123.213
8 | 1.374 | 0.01264 | -0.123 | 108.669
8.5 | 1.4 | 0.01316 | -0.124 | 106.376
9 | 1.419 | 0.01373 | -0.124 | 103.37
9.5 | 1.434 | 0.01437 | -0.125 | 99.73
10 | 1.441 | 0.01507 | -0.125 | 95.676
10.5 | 1.443 | 0.01587 | -0.125 | 90.905
11 | 1.433 | 0.01669 | -0.126 | 85.892
11.5 | 1.415 | 0.01763 | -0.126 | 80.223
12 | 1.389 | 0.01864 | -0.126 | 74.538
12.5 | 1.357 | 0.01985 | -0.126 | 68.363
13 | 1.319 | 0.02105 | -0.126 | 62.675
13.5 | 1.273 | 0.02338 | -0.126 | 54.429
14 | 1.229 | 0.02437 | -0.126 | 50.431
14.5 | 1.172 | 0.0279 | -0.125 | 42
15 | 1.113 | 0.03206 | -0.124 | 34.723
15.5 | 1.058 | 0.03578 | -0.123 | 29.557

## 100. Re 8M Mach 0.10 (2)
BIGFOIL.COM POLAR EXPORT
NACA65-514
NACA65-514 |  |  |  | Cl Max: | 1.88 | at alpha= | 20 | deg
XFOIL ncrit=9 |  |  |  | L/D Max: | 166.289 | at alpha= | 1.5 | deg
Re: | 8000000 |  |  | Cd Min: | 0.0648 | at alpha= | 20 | deg
Mach: | 0.1 |  |  | Cl=0 at alpha= | -3.9349 | deg
|  |  |  | @ Cl=0.1, Cd= | 0.0055129
|  |  |  | @ Cl=0.4, Cd= | 0.0038837
|  |  |  | @ Cl=0.6, Cd= | 0.0038103
alpha (deg) | Cl | Cd | Cm | Cl/Cd
-15 | -1.1218 | 0.01417 | -0.1096 | -79.1673
-14.5 | -1.1059 | 0.01361 | -0.1034 | -81.2564
-14 | -1.0714 | 0.01284 | -0.1006 | -83.4424
-13.5 | -1.0329 | 0.01204 | -0.0983 | -85.789
-13 | -0.9895 | 0.01138 | -0.0968 | -86.9508
-12.5 | -0.9431 | 0.01081 | -0.0957 | -87.2433
-12 | -0.8941 | 0.01033 | -0.095 | -86.5537
-11.5 | -0.8438 | 0.00988 | -0.0945 | -85.4049
-11 | -0.7919 | 0.0095 | -0.0942 | -83.3579
-10.5 | -0.7397 | 0.00911 | -0.0939 | -81.1965
-10 | -0.6863 | 0.00877 | -0.0939 | -78.2554
-9.5 | -0.6326 | 0.00836 | -0.0939 | -75.6699
-9 | -0.5788 | 0.00793 | -0.0939 | -72.9887
-8.5 | -0.5238 | 0.00761 | -0.0941 | -68.8305
-8 | -0.4678 | 0.00732 | -0.0945 | -63.9071
-7.5 | -0.4113 | 0.00708 | -0.0949 | -58.0932
-7 | -0.3546 | 0.00687 | -0.0954 | -51.6157
-6.5 | -0.2973 | 0.00663 | -0.096 | -44.8416
-6 | -0.2401 | 0.0064 | -0.0966 | -37.5156
-5.5 | -0.1823 | 0.0062 | -0.0973 | -29.4032
-5 | -0.1243 | 0.00605 | -0.098 | -20.5455
-4.5 | -0.0661 | 0.0059 | -0.0987 | -11.2034
-4 | -0.0076 | 0.00574 | -0.0995 | -1.324
-3.5 | 0.0508 | 0.00563 | -0.1003 | 9.0231
-3 | 0.1096 | 0.00549 | -0.1012 | 19.9636
-2.5 | 0.1684 | 0.00534 | -0.1021 | 31.5356
-2 | 0.2275 | 0.00509 | -0.1031 | 44.6955
-1.5 | 0.2872 | 0.0047 | -0.1045 | 61.1064
-0.5 | 0.4088 | 0.00382 | -0.1079 | 107.0157
0 | 0.469 | 0.00369 | -0.1091 | 127.1003
0.5 | 0.5281 | 0.00372 | -0.11 | 141.9624
1 | 0.5868 | 0.00379 | -0.1109 | 154.8285
1.5 | 0.6452 | 0.00388 | -0.1116 | 166.2887
2 | 0.6991 | 0.0043 | -0.1115 | 162.5814
2.5 | 0.745 | 0.00532 | -0.1101 | 140.0376
3.5 | 0.8443 | 0.00677 | -0.1086 | 124.712
4 | 0.8945 | 0.00742 | -0.1079 | 120.5526
4.5 | 0.9452 | 0.00799 | -0.1072 | 118.2979
5 | 0.9972 | 0.00845 | -0.1069 | 118.0118
5.5 | 1.05 | 0.00881 | -0.1066 | 119.1827
6 | 1.1028 | 0.00915 | -0.1064 | 120.5246
6.5 | 1.1543 | 0.00954 | -0.1059 | 120.9958
7 | 1.2056 | 0.00991 | -0.1054 | 121.6549
7.5 | 1.2555 | 0.01033 | -0.1046 | 121.5392
8 | 1.3037 | 0.01079 | -0.1036 | 120.8248
9 | 1.397 | 0.01173 | -0.101 | 119.0963
9.5 | 1.4354 | 0.01229 | -0.098 | 116.7941
10 | 1.4702 | 0.01286 | -0.0945 | 114.3235
10.5 | 1.5055 | 0.01349 | -0.0912 | 111.6012
11 | 1.5394 | 0.01424 | -0.088 | 108.1039
11.5 | 1.5716 | 0.01514 | -0.0847 | 103.8045
12 | 1.6018 | 0.01622 | -0.0813 | 98.7546
12.5 | 1.6321 | 0.01737 | -0.0782 | 93.9609
13 | 1.6627 | 0.01856 | -0.0753 | 89.5851
13.5 | 1.684 | 0.01983 | -0.0709 | 84.9218
14 | 1.7095 | 0.02154 | -0.0679 | 79.364
14.5 | 1.7328 | 0.02352 | -0.0649 | 73.6735
15 | 1.7558 | 0.02562 | -0.0622 | 68.5324
15.5 | 1.7783 | 0.02787 | -0.0598 | 63.807
16 | 1.7979 | 0.03046 | -0.0574 | 59.025
16.5 | 1.8139 | 0.03352 | -0.0551 | 54.114
17 | 1.8279 | 0.0369 | -0.053 | 49.5366
17.5 | 1.8433 | 0.04037 | -0.0514 | 45.6601
18 | 1.8562 | 0.04422 | -0.0501 | 41.9765
18.5 | 1.8675 | 0.04844 | -0.049 | 38.5528
19 | 1.8749 | 0.05327 | -0.0483 | 35.1962
19.5 | 1.8795 | 0.05865 | -0.048 | 32.046
20 | 1.88 | 0.0648 | -0.0482 | 29.0123

## 101. Re 8M Mach 0.25 (1)
BIGFOIL.COM POLAR EXPORT
NACA65-514
NACA65-514 |  |  |  | Cl Max: | 1.405 | at alpha= | 9 | deg
JavaFoil+Calcfoil stall+Eppler ext transition |  |  |  | L/D Max: | 148.415 | at alpha= | 2 | deg
Re: | 8000000 |  |  | Cd Min: | 0.00474 | at alpha= | -2 | deg
Mach: | 0.25 |  |  | Cl=0 at alpha= | -4.4426 | deg
|  |  |  | @ Cl=0.1, Cd= | 0.006257
|  |  |  | @ Cl=0.4, Cd= | 0.0048062
|  |  |  | @ Cl=0.6, Cd= | 0.0050044
alpha (deg) | Cl | Cd | Cm | Cl/Cd
-16.5 | -0.337 | 0.13559 | -0.04 | -2.483
-16 | -0.387 | 0.12942 | -0.04 | -2.987
-15.5 | -0.432 | 0.11473 | -0.042 | -3.767
-15 | -0.472 | 0.10777 | -0.042 | -4.382
-14.5 | -0.507 | 0.10066 | -0.043 | -5.033
-14 | -0.535 | 0.09337 | -0.045 | -5.729
-13.5 | -0.556 | 0.08642 | -0.048 | -6.436
-13 | -0.56 | 0.08168 | -0.049 | -6.861
-12.5 | -0.56 | 0.0758 | -0.051 | -7.39
-12 | -0.558 | 0.06751 | -0.057 | -8.265
-11.5 | -0.633 | 0.01568 | -0.089 | -40.36
-11 | -0.621 | 0.01298 | -0.092 | -47.862
-10.5 | -0.601 | 0.01143 | -0.094 | -52.592
-10 | -0.574 | 0.01019 | -0.095 | -56.355
-9.5 | -0.54 | 0.00944 | -0.097 | -57.221
-9 | -0.5 | 0.00897 | -0.098 | -55.758
-8.5 | -0.456 | 0.00841 | -0.099 | -54.259
-8 | -0.408 | 0.00811 | -0.1 | -50.356
-7.5 | -0.357 | 0.00778 | -0.101 | -45.943
-7 | -0.304 | 0.00751 | -0.103 | -40.412
-6.5 | -0.248 | 0.00671 | -0.104 | -36.914
-6 | -0.189 | 0.00676 | -0.105 | -28.009
-5.5 | -0.13 | 0.00678 | -0.106 | -19.135
-5 | -0.069 | 0.00661 | -0.107 | -10.433
-4.5 | -0.007 | 0.00643 | -0.108 | -1.163
-4 | 0.054 | 0.00633 | -0.108 | 8.591
-3.5 | 0.117 | 0.00623 | -0.109 | 18.722
-3 | 0.179 | 0.00612 | -0.11 | 29.27
-2.5 | 0.242 | 0.00507 | -0.111 | 47.683
-2 | 0.305 | 0.00474 | -0.112 | 64.401
-1.5 | 0.367 | 0.00478 | -0.113 | 76.919
-1 | 0.43 | 0.00483 | -0.114 | 88.964
-0.5 | 0.492 | 0.00484 | -0.114 | 101.783
0 | 0.555 | 0.00491 | -0.115 | 113.102
0.5 | 0.617 | 0.00504 | -0.116 | 122.464
1 | 0.68 | 0.00513 | -0.117 | 132.443
1.5 | 0.742 | 0.00526 | -0.118 | 141.099
2 | 0.804 | 0.00542 | -0.118 | 148.415
2.5 | 0.862 | 0.00614 | -0.119 | 140.218
3 | 0.921 | 0.00661 | -0.12 | 139.291
3.5 | 0.98 | 0.00735 | -0.121 | 133.448
4 | 1.037 | 0.00763 | -0.121 | 135.778
4.5 | 1.091 | 0.00947 | -0.122 | 115.208
5 | 1.144 | 0.00982 | -0.123 | 116.542
5.5 | 1.195 | 0.01028 | -0.124 | 116.326
6 | 1.243 | 0.01005 | -0.124 | 123.72
6.5 | 1.287 | 0.01047 | -0.125 | 122.867
7 | 1.327 | 0.01095 | -0.125 | 121.244
7.5 | 1.359 | 0.01276 | -0.126 | 106.45
8 | 1.382 | 0.01338 | -0.127 | 103.327
8.5 | 1.398 | 0.01397 | -0.127 | 100.033
9 | 1.405 | 0.01472 | -0.127 | 95.474
9.5 | 1.403 | 0.0154 | -0.128 | 91.122
10 | 1.392 | 0.01638 | -0.128 | 84.942
10.5 | 1.37 | 0.01743 | -0.128 | 78.601
11 | 1.33 | 0.01862 | -0.129 | 71.425
11.5 | 1.274 | 0.02017 | -0.129 | 63.162
12 | 1.206 | 0.02189 | -0.128 | 55.076
12.5 | 1.124 | 0.02432 | -0.128 | 46.2
13 | 1.009 | 0.03284 | -0.123 | 30.72
13.5 | 0.803 | 0.09149 | -0.078 | 8.781
14 | 0.717 | 0.10238 | -0.07 | 7.005

## 102. Re 8M Mach 0.25 (2)
BIGFOIL.COM POLAR EXPORT
NACA65-514
NACA65-514 |  |  |  | Cl Max: | 1.8041 | at alpha= | 17.5 | deg
XFOIL ncrit=9 |  |  |  | L/D Max: | 170.23 | at alpha= | 1.5 | deg
Re: | 8000000 |  |  | Cd Min: | 0.10637 | at alpha= | 20 | deg
Mach: | 0.25 |  |  | Cl=0 at alpha= | -3.9174 | deg
|  |  |  | @ Cl=0.1, Cd= | 0.0055662
|  |  |  | @ Cl=0.4, Cd= | 0.004008
|  |  |  | @ Cl=0.6, Cd= | 0.003805
alpha (deg) | Cl | Cd | Cm | Cl/Cd
-18.5 | -1.1339 | 0.07676 | -0.0815 | -14.772
-18 | -1.1911 | 0.06014 | -0.0936 | -19.8055
-17.5 | -1.2415 | 0.04698 | -0.1024 | -26.4261
-17 | -1.2667 | 0.03853 | -0.1062 | -32.8757
-16.5 | -1.2817 | 0.03197 | -0.1076 | -40.0907
-16 | -1.2706 | 0.02795 | -0.1072 | -45.4597
-15.5 | -1.2392 | 0.02447 | -0.1086 | -50.6416
-15 | -1.1675 | 0.02059 | -0.1175 | -56.7023
-14.5 | -1.068 | 0.01761 | -0.1293 | -60.6474
-14 | -1.0383 | 0.01663 | -0.1253 | -62.4354
-13.5 | -1.017 | 0.01534 | -0.1201 | -66.2973
-13 | -1.0092 | 0.01375 | -0.1126 | -73.3964
-12.5 | -0.9715 | 0.01266 | -0.109 | -76.7378
-12 | -0.9243 | 0.01193 | -0.1066 | -77.4769
-11.5 | -0.8748 | 0.01123 | -0.1046 | -77.8985
-11 | -0.8224 | 0.01064 | -0.1031 | -77.2932
-10.5 | -0.77 | 0.00999 | -0.1017 | -77.0771
-10 | -0.7157 | 0.00945 | -0.1007 | -75.7354
-9.5 | -0.6599 | 0.00898 | -0.0999 | -73.4855
-9 | -0.6031 | 0.00853 | -0.0994 | -70.7034
-8.5 | -0.5469 | 0.00799 | -0.0989 | -68.4481
-8 | -0.4889 | 0.00763 | -0.0987 | -64.076
-7.5 | -0.4299 | 0.00731 | -0.0988 | -58.8098
-7 | -0.3706 | 0.00704 | -0.099 | -52.642
-6.5 | -0.311 | 0.00682 | -0.0993 | -45.6012
-6 | -0.2513 | 0.00654 | -0.0997 | -38.4251
-5.5 | -0.1915 | 0.00632 | -0.1002 | -30.3006
-5 | -0.131 | 0.00613 | -0.1008 | -21.3703
-4.5 | -0.0707 | 0.006 | -0.1014 | -11.7833
-4 | -0.01 | 0.00581 | -0.1022 | -1.7212
-3.5 | 0.0505 | 0.00568 | -0.1029 | 8.8908
-3 | 0.1114 | 0.00554 | -0.1038 | 20.1083
-2 | 0.2333 | 0.00516 | -0.1057 | 45.2132
-1.5 | 0.2948 | 0.00479 | -0.1071 | 61.5449
-1 | 0.3574 | 0.00433 | -0.1088 | 82.5404
-0.5 | 0.4209 | 0.00385 | -0.1107 | 109.3247
0 | 0.4832 | 0.00371 | -0.112 | 130.2426
0.5 | 0.5444 | 0.00375 | -0.113 | 145.1733
1 | 0.6051 | 0.00381 | -0.1138 | 158.8189
1.5 | 0.6656 | 0.00391 | -0.1146 | 170.2302
2 | 0.7219 | 0.00429 | -0.1146 | 168.2751
2.5 | 0.7684 | 0.00534 | -0.1129 | 143.8951
3 | 0.818 | 0.00618 | -0.1117 | 132.3625
3.5 | 0.8686 | 0.00692 | -0.1106 | 125.5202
4 | 0.919 | 0.00764 | -0.1095 | 120.288
4.5 | 0.9704 | 0.00826 | -0.1085 | 117.4818
5 | 1.024 | 0.0087 | -0.1078 | 117.7011
5.5 | 1.0782 | 0.00909 | -0.1072 | 118.6139
6 | 1.1323 | 0.00945 | -0.1066 | 119.8201
6.5 | 1.1846 | 0.00988 | -0.1055 | 119.8988
7 | 1.2365 | 0.0103 | -0.1044 | 120.0485
7.5 | 1.2852 | 0.01083 | -0.1026 | 118.6704
8 | 1.3336 | 0.01131 | -0.1007 | 117.9134
8.5 | 1.3734 | 0.01181 | -0.0971 | 116.2913
9 | 1.4095 | 0.01248 | -0.0929 | 112.9407
9.5 | 1.4457 | 0.01324 | -0.089 | 109.1918
10 | 1.4826 | 0.01404 | -0.0853 | 105.5983
10.5 | 1.518 | 0.01501 | -0.0817 | 101.1326
11 | 1.5508 | 0.01619 | -0.0778 | 95.7875
11.5 | 1.5819 | 0.01759 | -0.074 | 89.9318
12 | 1.6149 | 0.01899 | -0.0706 | 85.0395
12.5 | 1.6449 | 0.02067 | -0.0671 | 79.5791
13 | 1.6701 | 0.02267 | -0.0633 | 73.67
14 | 1.7143 | 0.02722 | -0.0555 | 62.9794
14.5 | 1.7336 | 0.03025 | -0.0523 | 57.3091
15 | 1.7518 | 0.03358 | -0.0493 | 52.168
15.5 | 1.7689 | 0.03721 | -0.0468 | 47.5383
16 | 1.7839 | 0.04127 | -0.0446 | 43.2251
16.5 | 1.7946 | 0.04597 | -0.0427 | 39.0385
17 | 1.8024 | 0.05126 | -0.0413 | 35.1619
17.5 | 1.8041 | 0.05752 | -0.0405 | 31.3647
18 | 1.8015 | 0.06466 | -0.0405 | 27.8611
18.5 | 1.7929 | 0.07294 | -0.0414 | 24.5805
19 | 1.7782 | 0.08252 | -0.0435 | 21.5487
19.5 | 1.7561 | 0.09368 | -0.047 | 18.7457
20 | 1.7278 | 0.10637 | -0.0523 | 16.2433

## 103. Re 8M Mach 0.50 (1)
BIGFOIL.COM POLAR EXPORT
NACA65-514
NACA65-514 |  |  |  | Cl Max: | 1.413 | at alpha= | 19.5 | deg
JavaFoil+Calcfoil stall+Eppler ext transition |  |  |  | L/D Max: | 156.229 | at alpha= | 2 | deg
Re: | 8000000 |  |  | Cd Min: | 0.00483 | at alpha= | -2 | deg
Mach: | 0.5 |  |  | Cl=0 at alpha= | -4.4412 | deg
|  |  |  | @ Cl=0.1, Cd= | 0.0065914
|  |  |  | @ Cl=0.4, Cd= | 0.0048553
|  |  |  | @ Cl=0.6, Cd= | 0.0050686
alpha (deg) | Cl | Cd | Cm | Cl/Cd
-20 | -0.862 | 0.15382 | -0.053 | -5.606
-19.5 | -0.834 | 0.14735 | -0.053 | -5.659
-19 | -0.805 | 0.14261 | -0.052 | -5.644
-18.5 | -0.776 | 0.13941 | -0.051 | -5.568
-18 | -0.749 | 0.13396 | -0.051 | -5.593
-17.5 | -0.723 | 0.13441 | -0.053 | -5.378
-17 | -0.695 | 0.12665 | -0.053 | -5.489
-16.5 | -0.667 | 0.12185 | -0.052 | -5.473
-16 | -0.641 | 0.10928 | -0.054 | -5.862
-15.5 | -0.614 | 0.10247 | -0.056 | -5.995
-15 | -0.588 | 0.09509 | -0.058 | -6.185
-14.5 | -0.557 | 0.10527 | -0.052 | -5.289
-14 | -0.529 | 0.09803 | -0.053 | -5.399
-13.5 | -0.502 | 0.08995 | -0.054 | -5.582
-13 | -0.476 | 0.08131 | -0.058 | -5.858
-12.5 | -0.452 | 0.07297 | -0.063 | -6.19
-12 | -0.482 | 0.02171 | -0.096 | -22.214
-11.5 | -0.391 | 0.07718 | -0.053 | -5.065
-11 | -0.363 | 0.07375 | -0.052 | -4.922
-10.5 | -0.336 | 0.06665 | -0.054 | -5.04
-10 | -0.309 | 0.0608 | -0.057 | -5.08
-9.5 | -0.284 | 0.05354 | -0.066 | -5.3
-9 | -0.304 | 0.0113 | -0.107 | -26.868
-8.5 | -0.225 | 0.05548 | -0.052 | -4.05
-8 | -0.291 | 0.0503 | -0.055 | -5.793
-7.5 | -0.351 | 0.0094 | -0.112 | -37.303
-7 | -0.314 | 0.00872 | -0.113 | -35.995
-6.5 | -0.263 | 0.00823 | -0.115 | -31.934
-6 | -0.205 | 0.00785 | -0.116 | -26.065
-5.5 | -0.142 | 0.00752 | -0.117 | -18.838
-5 | -0.076 | 0.00726 | -0.118 | -10.439
-4.5 | -0.008 | 0.00704 | -0.12 | -1.175
-4 | 0.06 | 0.00686 | -0.121 | 8.806
-3.5 | 0.13 | 0.00639 | -0.122 | 20.312
-3 | 0.2 | 0.00626 | -0.123 | 31.907
-2.5 | 0.27 | 0.00633 | -0.124 | 42.6
-2 | 0.341 | 0.00483 | -0.125 | 70.559
-1.5 | 0.411 | 0.00486 | -0.126 | 84.494
-1 | 0.48 | 0.00495 | -0.127 | 97.014
-0.5 | 0.55 | 0.00499 | -0.128 | 110.187
0 | 0.62 | 0.0051 | -0.129 | 121.685
0.5 | 0.69 | 0.00523 | -0.13 | 131.876
1 | 0.76 | 0.00537 | -0.131 | 141.474
1.5 | 0.829 | 0.00555 | -0.132 | 149.402
2 | 0.899 | 0.00575 | -0.132 | 156.229
2.5 | 0.961 | 0.00677 | -0.133 | 142.072
3 | 1.026 | 0.00704 | -0.134 | 145.713
3.5 | 1.089 | 0.00791 | -0.135 | 137.754
4 | 1.148 | 0.00985 | -0.136 | 116.566
4.5 | 1.203 | 0.01034 | -0.136 | 116.354
5 | 1.251 | 0.01218 | -0.137 | 102.71
5.5 | 1.29 | 0.01284 | -0.138 | 100.462
6 | 1.315 | 0.01369 | -0.138 | 96.056
6.5 | 1.319 | 0.01461 | -0.139 | 90.263
7 | 1.283 | 0.01576 | -0.139 | 81.394
7.5 | 1.027 | 0.0174 | -0.139 | 58.98
8 | 0.83 | 0.01855 | -0.14 | 44.76
8.5 | 0.707 | 0.05892 | -0.066 | 11.993
9 | 0.893 | 0.01965 | -0.141 | 45.436
9.5 | 0.921 | 0.02184 | -0.14 | 42.161
10 | 0.942 | 0.02463 | -0.139 | 38.244
10.5 | 0.815 | 0.07615 | -0.073 | 10.698
11 | 1.009 | 0.02516 | -0.141 | 40.11
11.5 | 1.028 | 0.02894 | -0.14 | 35.541
12 | 0.904 | 0.08242 | -0.089 | 10.973
12.5 | 0.922 | 0.09618 | -0.079 | 9.589
13 | 0.959 | 0.08703 | -0.092 | 11.024
13.5 | 0.997 | 0.08839 | -0.1 | 11.279
14 | 1.019 | 0.09866 | -0.098 | 10.326
14.5 | 1.027 | 0.10516 | -0.082 | 9.771
15 | 1.065 | 0.10731 | -0.094 | 9.923
15.5 | 1.12 | 0.09918 | -0.11 | 11.292
16 | 1.108 | 0.11531 | -0.088 | 9.612
16.5 | 1.142 | 0.11969 | -0.095 | 9.54
17 | 1.264 | 0.07722 | -0.129 | 16.367
17.5 | 1.3 | 0.07838 | -0.132 | 16.585
18 | 1.215 | 0.13378 | -0.093 | 9.081
18.5 | 1.345 | 0.08364 | -0.13 | 16.074
19 | 1.403 | 0.07414 | -0.136 | 18.928
19.5 | 1.413 | 0.08671 | -0.134 | 16.298
20 | 1.332 | 0.15741 | -0.104 | 8.461

## 104. Re 8M Mach 0.50 (2)
BIGFOIL.COM POLAR EXPORT
NACA65-514
NACA65-514 |  |  |  | Cl Max: | 1.4312 | at alpha= | 9 | deg
XFOIL ncrit=9 |  |  |  | L/D Max: | 192.5 | at alpha= | 2 | deg
Re: | 8000000 |  |  | Cd Min: | 0.24142 | at alpha= | -20 | deg
Mach: | 0.5 |  |  | Cl=0 at alpha= | -3.8381 | deg
|  |  |  | @ Cl=0.1, Cd= | 0.005835
|  |  |  | @ Cl=0.4, Cd= | 0.0045775
|  |  |  | @ Cl=0.6, Cd= | 0.0038754
alpha (deg) | Cl | Cd | Cm | Cl/Cd
-20 | -0.6037 | 0.24142 | 0.0018 | -2.5006
-19.5 | -0.5822 | 0.23389 | -0.003 | -2.4892
-19 | -0.5634 | 0.22454 | -0.0082 | -2.5091
-18.5 | -0.5451 | 0.2156 | -0.013 | -2.5283
-18 | -0.5275 | 0.20678 | -0.0178 | -2.551
-17.5 | -0.508 | 0.19887 | -0.0224 | -2.5544
-17 | -0.4919 | 0.18977 | -0.0271 | -2.5921
-16.5 | -0.4749 | 0.18158 | -0.0315 | -2.6154
-16 | -0.4458 | 0.17284 | -0.039 | -2.5793
-15.5 | -0.4189 | 0.16168 | -0.0486 | -2.5909
-15 | -0.3873 | 0.15202 | -0.0579 | -2.5477
-14.5 | -0.3447 | 0.1415 | -0.071 | -2.436
-14 | -0.3022 | 0.12914 | -0.0866 | -2.3401
-13.5 | -0.2822 | 0.11889 | -0.0954 | -2.3736
-13 | -0.2828 | 0.10811 | -0.1017 | -2.6159
-12.5 | -0.2787 | 0.09903 | -0.107 | -2.8143
-12 | -0.2739 | 0.09067 | -0.1118 | -3.0208
-11.5 | -0.2811 | 0.08066 | -0.1178 | -3.485
-11 | -0.2926 | 0.07027 | -0.1243 | -4.1639
-10.5 | -0.3158 | 0.05687 | -0.134 | -5.553
-10 | -0.3434 | 0.04405 | -0.1444 | -7.7957
-9.5 | -0.3784 | 0.03538 | -0.1482 | -10.6953
-9 | -0.4133 | 0.02874 | -0.1467 | -14.3807
-8.5 | -0.4564 | 0.0233 | -0.1391 | -19.588
-8 | -0.4853 | 0.01721 | -0.1303 | -28.1987
-7.5 | -0.4747 | 0.01189 | -0.1239 | -39.9243
-7 | -0.4292 | 0.00947 | -0.1195 | -45.3221
-6.5 | -0.3694 | 0.00824 | -0.1167 | -44.8301
-6 | -0.3024 | 0.00752 | -0.1151 | -40.2128
-5.5 | -0.2333 | 0.00707 | -0.1142 | -32.9986
-5 | -0.1634 | 0.00662 | -0.1138 | -24.6828
-4.5 | -0.0933 | 0.00638 | -0.1137 | -14.6238
-4 | -0.0226 | 0.00616 | -0.114 | -3.6688
-3.5 | 0.0472 | 0.00597 | -0.1144 | 7.9062
-3 | 0.1176 | 0.00579 | -0.1151 | 20.3109
-2.5 | 0.1873 | 0.00566 | -0.1159 | 33.0919
-2 | 0.2574 | 0.00549 | -0.1169 | 46.8852
-1.5 | 0.3277 | 0.00513 | -0.1183 | 63.8791
-1 | 0.3997 | 0.00458 | -0.1204 | 87.2707
-0.5 | 0.4743 | 0.00395 | -0.1231 | 120.0759
0 | 0.5456 | 0.00386 | -0.1246 | 141.3472
0.5 | 0.6163 | 0.00388 | -0.1258 | 158.8402
1 | 0.6866 | 0.00395 | -0.1267 | 173.8228
1.5 | 0.7563 | 0.00406 | -0.1275 | 186.2808
2 | 0.8239 | 0.00428 | -0.1277 | 192.5
2.5 | 0.874 | 0.00536 | -0.1248 | 163.0597
3 | 0.9189 | 0.00662 | -0.1209 | 138.8066
3.5 | 0.9668 | 0.00764 | -0.1174 | 126.5445
4 | 1.0117 | 0.00865 | -0.1131 | 116.9595
5 | 1.1058 | 0.00991 | -0.1043 | 111.5843
5.5 | 1.1536 | 0.01052 | -0.0999 | 109.6578
6 | 1.1993 | 0.01129 | -0.0952 | 106.2267
6.5 | 1.2454 | 0.01217 | -0.0905 | 102.3336
7 | 1.2883 | 0.01331 | -0.0855 | 96.7919
7.5 | 1.3293 | 0.01471 | -0.0802 | 90.3671
8 | 1.369 | 0.01638 | -0.0749 | 83.5775
8.5 | 1.4058 | 0.01841 | -0.0694 | 76.3607
9 | 1.4312 | 0.02129 | -0.0631 | 67.224
10 | 1.4195 | 0.03199 | -0.0486 | 44.3732
10.5 | 1.4028 | 0.0393 | -0.043 | 35.6947
11 | 1.3722 | 0.04887 | -0.0396 | 28.0786
11.5 | 1.3361 | 0.06012 | -0.0394 | 22.2239
12 | 1.299 | 0.0728 | -0.0423 | 17.8434
12.5 | 1.2626 | 0.08698 | -0.0481 | 14.516
13 | 1.2298 | 0.10233 | -0.0566 | 12.018
13.5 | 1.2019 | 0.1186 | -0.0672 | 10.1341
14 | 1.1807 | 0.13519 | -0.0787 | 8.7336

## 105. Re 10M Mach 0.00 (1)
BIGFOIL.COM POLAR EXPORT
NACA65-514
NACA65-514 |  |  |  | Cl Max: | 1.453 | at alpha= | 10.5 | deg
JavaFoil+Calcfoil stall+Eppler ext transition |  |  |  | L/D Max: | 138.818 | at alpha= | 1.5 | deg
Re: | 10000000 |  |  | Cd Min: | 0.00472 | at alpha= | -1.5 | deg
Mach: | 0 |  |  | Cl=0 at alpha= | -4.4417 | deg
|  |  |  | @ Cl=0.1, Cd= | 0.006006
|  |  |  | @ Cl=0.4, Cd= | 0.0047493
|  |  |  | @ Cl=0.6, Cd= | 0.004944
alpha (deg) | Cl | Cd | Cm | Cl/Cd
-18 | -0.583 | 0.13106 | -0.042 | -4.445
-17.5 | -0.599 | 0.12465 | -0.042 | -4.804
-17 | -0.615 | 0.1154 | -0.046 | -5.334
-16.5 | -0.628 | 0.11173 | -0.046 | -5.62
-16 | -0.641 | 0.10291 | -0.048 | -6.229
-15.5 | -0.652 | 0.09471 | -0.051 | -6.886
-15 | -0.66 | 0.08806 | -0.053 | -7.492
-14.5 | -0.674 | 0.07311 | -0.06 | -9.213
-14 | -0.732 | 0.03098 | -0.077 | -23.62
-13.5 | -0.737 | 0.02447 | -0.08 | -30.134
-13 | -0.739 | 0.01694 | -0.084 | -43.651
-12.5 | -0.729 | 0.0136 | -0.086 | -53.624
-12 | -0.71 | 0.01198 | -0.088 | -59.301
-11.5 | -0.685 | 0.01102 | -0.089 | -62.14
-11 | -0.656 | 0.01012 | -0.091 | -64.775
-10.5 | -0.622 | 0.00959 | -0.092 | -64.86
-10 | -0.585 | 0.00905 | -0.093 | -64.59
-9.5 | -0.544 | 0.00848 | -0.094 | -64.132
-9 | -0.5 | 0.00811 | -0.095 | -61.649
-8.5 | -0.453 | 0.00775 | -0.097 | -58.435
-8 | -0.404 | 0.00751 | -0.098 | -53.735
-7.5 | -0.352 | 0.00697 | -0.099 | -50.468
-7 | -0.298 | 0.00702 | -0.1 | -42.414
-6.5 | -0.242 | 0.00677 | -0.101 | -35.699
-6 | -0.184 | 0.00658 | -0.102 | -27.997
-5.5 | -0.126 | 0.0064 | -0.102 | -19.696
-5 | -0.067 | 0.00633 | -0.103 | -10.573
-4.5 | -0.007 | 0.00622 | -0.104 | -1.167
-4 | 0.053 | 0.0061 | -0.105 | 8.641
-3.5 | 0.113 | 0.00598 | -0.106 | 18.895
-3 | 0.173 | 0.00588 | -0.107 | 29.531
-2.5 | 0.234 | 0.00516 | -0.108 | 45.402
-2 | 0.295 | 0.00495 | -0.108 | 59.69
-1.5 | 0.356 | 0.00472 | -0.109 | 75.379
-1 | 0.416 | 0.00476 | -0.11 | 87.473
-0.5 | 0.477 | 0.00478 | -0.111 | 99.611
0 | 0.537 | 0.00486 | -0.112 | 110.64
0.5 | 0.598 | 0.00494 | -0.112 | 121.079
1 | 0.658 | 0.00506 | -0.113 | 130.043
1.5 | 0.718 | 0.00517 | -0.114 | 138.818
2 | 0.778 | 0.00587 | -0.115 | 132.557
2.5 | 0.835 | 0.00626 | -0.115 | 133.348
3 | 0.893 | 0.00678 | -0.116 | 131.576
3.5 | 0.95 | 0.00735 | -0.117 | 129.297
4 | 1.006 | 0.00794 | -0.118 | 126.772
4.5 | 1.06 | 0.0088 | -0.118 | 120.445
5 | 1.112 | 0.00907 | -0.119 | 122.629
5.5 | 1.163 | 0.0094 | -0.12 | 123.696
6 | 1.212 | 0.0098 | -0.12 | 123.643
6.5 | 1.258 | 0.01026 | -0.121 | 122.674
7 | 1.302 | 0.01063 | -0.122 | 122.466
7.5 | 1.34 | 0.01037 | -0.122 | 129.162
8 | 1.372 | 0.01077 | -0.123 | 127.409
8.5 | 1.4 | 0.01257 | -0.123 | 111.378
9 | 1.421 | 0.01314 | -0.124 | 108.194
9.5 | 1.438 | 0.01366 | -0.124 | 105.263
10 | 1.449 | 0.0143 | -0.125 | 101.277
10.5 | 1.453 | 0.01507 | -0.125 | 96.401
11 | 1.447 | 0.01581 | -0.125 | 91.517
11.5 | 1.433 | 0.01662 | -0.126 | 86.215
12 | 1.412 | 0.01747 | -0.126 | 80.865
12.5 | 1.386 | 0.01859 | -0.126 | 74.545
13 | 1.354 | 0.01967 | -0.126 | 68.832
13.5 | 1.315 | 0.02151 | -0.126 | 61.121
14 | 1.275 | 0.02265 | -0.126 | 56.302
14.5 | 1.229 | 0.02482 | -0.126 | 49.518
15 | 1.181 | 0.02719 | -0.125 | 43.414
15.5 | 1.128 | 0.03077 | -0.124 | 36.646

## 106. Re 10M Mach 0.00 (2)
BIGFOIL.COM POLAR EXPORT
NACA65-514
NACA65-514 |  |  |  | Cl Max: | 1.9197 | at alpha= | 20 | deg
XFOIL ncrit=9 |  |  |  | L/D Max: | 166.347 | at alpha= | 1.5 | deg
Re: | 10000000 |  |  | Cd Min: | 0.05676 | at alpha= | 20 | deg
Mach: | 0 |  |  | Cl=0 at alpha= | -3.9453 | deg
|  |  |  | @ Cl=0.1, Cd= | 0.0053196
|  |  |  | @ Cl=0.4, Cd= | 0.0040128
|  |  |  | @ Cl=0.6, Cd= | 0.0037496
alpha (deg) | Cl | Cd | Cm | Cl/Cd
-20 | -1.5288 | 0.03039 | -0.0896 | -50.306
-19.5 | -1.5169 | 0.02711 | -0.0895 | -55.9535
-19 | -1.5008 | 0.02434 | -0.0891 | -61.6598
-18.5 | -1.4826 | 0.02187 | -0.0883 | -67.7915
-18 | -1.4598 | 0.01991 | -0.0872 | -73.3199
-17.5 | -1.4316 | 0.01811 | -0.0866 | -79.0502
-17 | -1.3914 | 0.01672 | -0.0872 | -83.2177
-16.5 | -1.3228 | 0.01547 | -0.093 | -85.5074
-16 | -1.2363 | 0.01436 | -0.1019 | -86.0933
-15.5 | -1.1773 | 0.01347 | -0.105 | -87.4016
-15 | -1.159 | 0.0129 | -0.0994 | -89.845
-13.5 | -1.0344 | 0.01128 | -0.0947 | -91.7021
-13 | -0.9894 | 0.01066 | -0.0937 | -92.8143
-12.5 | -0.942 | 0.01013 | -0.093 | -92.9911
-12 | -0.8933 | 0.00961 | -0.0925 | -92.9553
-11.5 | -0.8425 | 0.0092 | -0.0923 | -91.5761
-11 | -0.7906 | 0.00885 | -0.0922 | -89.3333
-10.5 | -0.7379 | 0.00852 | -0.0922 | -86.608
-10 | -0.684 | 0.00822 | -0.0924 | -83.2117
-9.5 | -0.6296 | 0.00793 | -0.0927 | -79.3947
-9 | -0.5755 | 0.00758 | -0.0929 | -75.9235
-8.5 | -0.5207 | 0.00725 | -0.0933 | -71.8207
-8 | -0.4649 | 0.00697 | -0.0938 | -66.7001
-7.5 | -0.4088 | 0.00674 | -0.0943 | -60.6528
-7 | -0.3519 | 0.00654 | -0.0949 | -53.8073
-6.5 | -0.2949 | 0.00637 | -0.0956 | -46.2951
-6 | -0.2377 | 0.00615 | -0.0962 | -38.6504
-5.5 | -0.1802 | 0.00595 | -0.097 | -30.2857
-5 | -0.1225 | 0.00581 | -0.0977 | -21.0843
-4.5 | -0.0644 | 0.00568 | -0.0986 | -11.338
-4 | -0.0064 | 0.00554 | -0.0993 | -1.1552
-3.5 | 0.0521 | 0.00541 | -0.1002 | 9.6303
-3 | 0.1104 | 0.0053 | -0.1011 | 20.8302
-2.5 | 0.1691 | 0.00517 | -0.102 | 32.7079
-2 | 0.2279 | 0.00496 | -0.103 | 45.9476
-1.5 | 0.287 | 0.00468 | -0.1042 | 61.3248
-1 | 0.3464 | 0.00435 | -0.1055 | 79.6322
-0.5 | 0.4068 | 0.00397 | -0.1071 | 102.4685
0 | 0.4678 | 0.0036 | -0.1089 | 129.9444
0.5 | 0.5265 | 0.00364 | -0.1098 | 144.6429
1 | 0.5849 | 0.00371 | -0.1106 | 157.655
1.5 | 0.6421 | 0.00386 | -0.1113 | 166.3472
2 | 0.691 | 0.00464 | -0.1104 | 148.9224
2.5 | 0.7385 | 0.00554 | -0.1093 | 133.3032
3 | 0.7899 | 0.00613 | -0.1089 | 128.8581
3.5 | 0.8408 | 0.00674 | -0.1084 | 124.7478
4 | 0.8921 | 0.00728 | -0.108 | 122.5412
4.5 | 0.9439 | 0.00777 | -0.1076 | 121.4801
5 | 0.9966 | 0.00815 | -0.1075 | 122.2822
5.5 | 1.0498 | 0.00848 | -0.1074 | 123.7972
6.5 | 1.1547 | 0.00915 | -0.107 | 126.1967
7 | 1.2064 | 0.00948 | -0.1067 | 127.2574
7.5 | 1.2563 | 0.0099 | -0.1061 | 126.899
8.5 | 1.3546 | 0.0107 | -0.1047 | 126.5981
9 | 1.4007 | 0.0112 | -0.1034 | 125.0625
9.5 | 1.4455 | 0.0117 | -0.102 | 123.547
10 | 1.4865 | 0.01216 | -0.0998 | 122.2451
10.5 | 1.5208 | 0.01269 | -0.0963 | 119.8424
11 | 1.5537 | 0.01335 | -0.0928 | 116.382
11.5 | 1.585 | 0.01415 | -0.0892 | 112.0141
12 | 1.6162 | 0.01505 | -0.0859 | 107.3887
12.5 | 1.6486 | 0.01595 | -0.083 | 103.3605
13 | 1.6792 | 0.01701 | -0.0801 | 98.7184
13.5 | 1.708 | 0.01822 | -0.0771 | 93.7431
15 | 1.7764 | 0.02305 | -0.067 | 77.0672
15.5 | 1.7999 | 0.02499 | -0.0645 | 72.0248
16 | 1.8201 | 0.02729 | -0.0619 | 66.6948
16.5 | 1.8369 | 0.02997 | -0.0594 | 61.2913
17 | 1.8535 | 0.03284 | -0.0572 | 56.4403
17.5 | 1.8703 | 0.03582 | -0.0553 | 52.2138
18 | 1.8855 | 0.03912 | -0.0537 | 48.1979
18.5 | 1.8987 | 0.04274 | -0.0524 | 44.4244
19 | 1.9081 | 0.04695 | -0.0512 | 40.6411
19.5 | 1.9157 | 0.05155 | -0.0505 | 37.162
20 | 1.9197 | 0.05676 | -0.0501 | 33.8214

## 107. Re 10M Mach 0.10 (1)
BIGFOIL.COM POLAR EXPORT
NACA65-514
NACA65-514 |  |  |  | Cl Max: | 1.445 | at alpha= | 10.5 | deg
JavaFoil+Calcfoil stall+Eppler ext transition |  |  |  | L/D Max: | 139.804 | at alpha= | 1.5 | deg
Re: | 10000000 |  |  | Cd Min: | 0.0047 | at alpha= | -1.5 | deg
Mach: | 0.1 |  |  | Cl=0 at alpha= | -4.4417 | deg
|  |  |  | @ Cl=0.1, Cd= | 0.0059875
|  |  |  | @ Cl=0.4, Cd= | 0.004735
|  |  |  | @ Cl=0.6, Cd= | 0.0049489
alpha (deg) | Cl | Cd | Cm | Cl/Cd
-18.5 | -0.523 | 0.15195 | -0.038 | -3.439
-18 | -0.543 | 0.14525 | -0.039 | -3.737
-17.5 | -0.564 | 0.1281 | -0.042 | -4.399
-17 | -0.582 | 0.11943 | -0.044 | -4.877
-16.5 | -0.599 | 0.1141 | -0.044 | -5.248
-16 | -0.615 | 0.10564 | -0.047 | -5.819
-15.5 | -0.628 | 0.09798 | -0.05 | -6.414
-15 | -0.639 | 0.09111 | -0.052 | -7.015
-14.5 | -0.648 | 0.08354 | -0.055 | -7.753
-14 | -0.662 | 0.06787 | -0.062 | -9.76
-13.5 | -0.725 | 0.02521 | -0.08 | -28.772
-13 | -0.722 | 0.02004 | -0.083 | -36.01
-12.5 | -0.719 | 0.01445 | -0.086 | -49.797
-12 | -0.703 | 0.01255 | -0.088 | -56.005
-11.5 | -0.681 | 0.01125 | -0.09 | -60.488
-11 | -0.653 | 0.01029 | -0.091 | -63.459
-10.5 | -0.62 | 0.00972 | -0.092 | -63.814
-10 | -0.584 | 0.00915 | -0.093 | -63.818
-9.5 | -0.544 | 0.00856 | -0.095 | -63.548
-9 | -0.5 | 0.0082 | -0.096 | -61.027
-8.5 | -0.454 | 0.00782 | -0.097 | -58.074
-8 | -0.405 | 0.00754 | -0.098 | -53.639
-7.5 | -0.353 | 0.00672 | -0.099 | -52.474
-7 | -0.299 | 0.007 | -0.1 | -42.707
-6.5 | -0.243 | 0.00682 | -0.101 | -35.59
-6 | -0.185 | 0.00664 | -0.102 | -27.905
-5.5 | -0.127 | 0.00645 | -0.103 | -19.628
-5 | -0.067 | 0.0063 | -0.104 | -10.669
-4.5 | -0.007 | 0.00619 | -0.105 | -1.178
-4 | 0.053 | 0.00608 | -0.106 | 8.718
-3.5 | 0.114 | 0.00596 | -0.106 | 19.067
-3 | 0.174 | 0.00585 | -0.107 | 29.79
-2.5 | 0.235 | 0.00518 | -0.108 | 45.407
-2 | 0.297 | 0.00497 | -0.109 | 59.717
-1.5 | 0.358 | 0.0047 | -0.11 | 76
-1 | 0.418 | 0.00475 | -0.111 | 88.091
-0.5 | 0.479 | 0.0048 | -0.111 | 99.696
0 | 0.54 | 0.00488 | -0.112 | 110.708
0.5 | 0.601 | 0.00495 | -0.113 | 121.299
1 | 0.661 | 0.00507 | -0.114 | 130.431
1.5 | 0.722 | 0.00516 | -0.115 | 139.804
2 | 0.782 | 0.00592 | -0.115 | 132.084
2.5 | 0.839 | 0.00627 | -0.116 | 133.807
3 | 0.897 | 0.00685 | -0.117 | 131.047
3.5 | 0.955 | 0.00739 | -0.118 | 129.146
4 | 1.011 | 0.00751 | -0.118 | 134.63
4.5 | 1.064 | 0.00885 | -0.119 | 120.227
5 | 1.117 | 0.00917 | -0.12 | 121.851
5.5 | 1.168 | 0.00948 | -0.12 | 123.243
6 | 1.217 | 0.00989 | -0.121 | 123.06
6.5 | 1.263 | 0.01031 | -0.122 | 122.526
7 | 1.306 | 0.01004 | -0.122 | 130.122
7.5 | 1.343 | 0.01048 | -0.123 | 128.21
8 | 1.375 | 0.01087 | -0.123 | 126.491
8.5 | 1.401 | 0.01268 | -0.124 | 110.428
9 | 1.421 | 0.01327 | -0.124 | 107.051
9.5 | 1.435 | 0.01386 | -0.125 | 103.546
10 | 1.443 | 0.01451 | -0.125 | 99.443
10.5 | 1.445 | 0.01525 | -0.126 | 94.777
11 | 1.435 | 0.01606 | -0.126 | 89.378
11.5 | 1.417 | 0.01704 | -0.126 | 83.129
12 | 1.392 | 0.01784 | -0.126 | 78.02
12.5 | 1.359 | 0.01898 | -0.127 | 71.641
13 | 1.322 | 0.02032 | -0.127 | 65.046
13.5 | 1.276 | 0.02221 | -0.126 | 57.475
14 | 1.231 | 0.02345 | -0.126 | 52.504
14.5 | 1.177 | 0.02612 | -0.126 | 45.069
15 | 1.121 | 0.02927 | -0.125 | 38.301
15.5 | 1.051 | 0.03722 | -0.122 | 28.239

## 108. Re 10M Mach 0.10 (2)
BIGFOIL.COM POLAR EXPORT
NACA65-514
NACA65-514 |  |  |  | Cl Max: | 1.9036 | at alpha= | 20 | deg
XFOIL ncrit=9 |  |  |  | L/D Max: | 167.332 | at alpha= | 1.5 | deg
Re: | 10000000 |  |  | Cd Min: | 0.06201 | at alpha= | 20 | deg
Mach: | 0.1 |  |  | Cl=0 at alpha= | -3.9423 | deg
|  |  |  | @ Cl=0.1, Cd= | 0.0053302
|  |  |  | @ Cl=0.4, Cd= | 0.0040263
|  |  |  | @ Cl=0.6, Cd= | 0.0037407
alpha (deg) | Cl | Cd | Cm | Cl/Cd
-20 | -1.5116 | 0.03453 | -0.0929 | -43.7764
-19.5 | -1.5039 | 0.03057 | -0.0933 | -49.1953
-19 | -1.4887 | 0.02745 | -0.0932 | -54.2332
-18.5 | -1.4736 | 0.02446 | -0.0927 | -60.2453
-18 | -1.4541 | 0.022 | -0.0917 | -66.0955
-17.5 | -1.436 | 0.01968 | -0.09 | -72.9675
-16.5 | -1.3387 | 0.01638 | -0.0947 | -81.7277
-16 | -1.2535 | 0.01509 | -0.1031 | -83.0683
-15.5 | -1.1727 | 0.01396 | -0.1104 | -84.0043
-15 | -1.1609 | 0.01328 | -0.1037 | -87.4172
-14.5 | -1.1264 | 0.01271 | -0.1006 | -88.6231
-14 | -1.0844 | 0.01219 | -0.0988 | -88.9582
-13.5 | -1.0405 | 0.01164 | -0.0974 | -89.39
-13 | -0.9964 | 0.01094 | -0.0959 | -91.0786
-12.5 | -0.9492 | 0.01036 | -0.0949 | -91.6216
-12 | -0.9005 | 0.0098 | -0.0942 | -91.8878
-11.5 | -0.8495 | 0.00935 | -0.0938 | -90.8556
-11 | -0.7972 | 0.00897 | -0.0935 | -88.874
-10.5 | -0.7441 | 0.00862 | -0.0934 | -86.3225
-10 | -0.6898 | 0.0083 | -0.0935 | -83.1084
-9.5 | -0.6349 | 0.008 | -0.0937 | -79.3625
-9 | -0.5801 | 0.00767 | -0.0939 | -75.6323
-8.5 | -0.5249 | 0.00731 | -0.0941 | -71.8057
-8 | -0.4687 | 0.00701 | -0.0945 | -66.8616
-7.5 | -0.4121 | 0.00678 | -0.095 | -60.7817
-7 | -0.3549 | 0.00656 | -0.0955 | -54.1006
-6.5 | -0.2973 | 0.00639 | -0.0962 | -46.5258
-6 | -0.2398 | 0.00617 | -0.0968 | -38.8655
-5.5 | -0.1818 | 0.00597 | -0.0975 | -30.4523
-5 | -0.1237 | 0.00583 | -0.0982 | -21.2178
-4.5 | -0.0652 | 0.00569 | -0.0991 | -11.4587
-4 | -0.0068 | 0.00556 | -0.0998 | -1.223
-3.5 | 0.0521 | 0.00542 | -0.1007 | 9.6125
-3 | 0.1108 | 0.00531 | -0.1015 | 20.8663
-2.5 | 0.1698 | 0.00517 | -0.1025 | 32.8433
-2 | 0.2289 | 0.00498 | -0.1035 | 45.9639
-1.5 | 0.2884 | 0.00469 | -0.1047 | 61.4925
-1 | 0.3482 | 0.00435 | -0.106 | 80.046
-0.5 | 0.409 | 0.00397 | -0.1077 | 103.0227
0 | 0.4705 | 0.0036 | -0.1095 | 130.6944
0.5 | 0.5295 | 0.00364 | -0.1104 | 145.467
1 | 0.5882 | 0.00371 | -0.1112 | 158.5445
1.5 | 0.6459 | 0.00386 | -0.1118 | 167.3316
2 | 0.695 | 0.00464 | -0.1109 | 149.7845
2.5 | 0.7426 | 0.00555 | -0.1098 | 133.8018
3.5 | 0.8453 | 0.00676 | -0.1088 | 125.0444
4 | 0.8968 | 0.00731 | -0.1084 | 122.6813
4.5 | 0.9487 | 0.00781 | -0.1079 | 121.4725
5 | 1.0018 | 0.00819 | -0.1077 | 122.3199
5.5 | 1.0552 | 0.00852 | -0.1076 | 123.8498
6 | 1.1085 | 0.00884 | -0.1074 | 125.3959
6.5 | 1.1607 | 0.0092 | -0.1071 | 126.163
7 | 1.2125 | 0.00955 | -0.1067 | 126.9634
7.5 | 1.2626 | 0.00998 | -0.1059 | 126.513
8 | 1.3128 | 0.01036 | -0.1053 | 126.7181
8.5 | 1.361 | 0.0108 | -0.1042 | 126.0185
9 | 1.4068 | 0.01132 | -0.1027 | 124.2756
9.5 | 1.4515 | 0.01182 | -0.1011 | 122.8003
10 | 1.4885 | 0.0123 | -0.0978 | 121.0163
10.5 | 1.5229 | 0.01289 | -0.0943 | 118.1458
11 | 1.5558 | 0.01362 | -0.0907 | 114.2291
11.5 | 1.5873 | 0.01448 | -0.0871 | 109.6202
12 | 1.6191 | 0.01541 | -0.0838 | 105.0681
12.5 | 1.6515 | 0.0164 | -0.0808 | 100.7012
13 | 1.6821 | 0.01756 | -0.0778 | 95.7916
13.5 | 1.7094 | 0.01895 | -0.0746 | 90.2058
15 | 1.7782 | 0.02411 | -0.0644 | 73.7536
15.5 | 1.7992 | 0.02638 | -0.0617 | 68.2032
16 | 1.8168 | 0.02903 | -0.0589 | 62.5835
16.5 | 1.8344 | 0.03185 | -0.0565 | 57.595
17 | 1.8532 | 0.03472 | -0.0545 | 53.3756
17.5 | 1.8681 | 0.03809 | -0.0527 | 49.0444
18 | 1.8811 | 0.04182 | -0.0511 | 44.9809
18.5 | 1.8916 | 0.04598 | -0.0498 | 41.1396
19 | 1.8974 | 0.05087 | -0.0488 | 37.299
19.5 | 1.9029 | 0.056 | -0.0483 | 33.9804
20 | 1.9036 | 0.06201 | -0.0483 | 30.6983

## 109. Re 10M Mach 0.25 (1)
BIGFOIL.COM POLAR EXPORT
NACA65-514
NACA65-514 |  |  |  | Cl Max: | 1.407 | at alpha= | 9 | deg
JavaFoil+Calcfoil stall+Eppler ext transition |  |  |  | L/D Max: | 141.114 | at alpha= | 1.5 | deg
Re: | 10000000 |  |  | Cd Min: | 0.00474 | at alpha= | -1.5 | deg
Mach: | 0.25 |  |  | Cl=0 at alpha= | -4.4426 | deg
|  |  |  | @ Cl=0.1, Cd= | 0.0060586
|  |  |  | @ Cl=0.4, Cd= | 0.0047714
|  |  |  | @ Cl=0.6, Cd= | 0.0049653
alpha (deg) | Cl | Cd | Cm | Cl/Cd
-16.5 | -0.337 | 0.13544 | -0.04 | -2.486
-16 | -0.387 | 0.12719 | -0.04 | -3.041
-15.5 | -0.432 | 0.12172 | -0.041 | -3.548
-15 | -0.472 | 0.10599 | -0.043 | -4.457
-14.5 | -0.507 | 0.09761 | -0.045 | -5.198
-14 | -0.536 | 0.09125 | -0.047 | -5.874
-13.5 | -0.557 | 0.0854 | -0.049 | -6.523
-13 | -0.562 | 0.08002 | -0.051 | -7.018
-12.5 | -0.562 | 0.07368 | -0.054 | -7.628
-12 | -0.563 | 0.06324 | -0.061 | -8.898
-11.5 | -0.64 | 0.01364 | -0.091 | -46.927
-11 | -0.625 | 0.01194 | -0.092 | -52.368
-10.5 | -0.603 | 0.0109 | -0.094 | -55.305
-10 | -0.576 | 0.00976 | -0.096 | -58.973
-9.5 | -0.541 | 0.00908 | -0.097 | -59.605
-9 | -0.501 | 0.00865 | -0.098 | -57.954
-8.5 | -0.457 | 0.00813 | -0.099 | -56.259
-8 | -0.409 | 0.00782 | -0.1 | -52.34
-7.5 | -0.358 | 0.00754 | -0.102 | -47.499
-7 | -0.304 | 0.00726 | -0.103 | -41.907
-6.5 | -0.248 | 0.00673 | -0.104 | -36.815
-6 | -0.19 | 0.00674 | -0.105 | -28.113
-5.5 | -0.13 | 0.00656 | -0.106 | -19.786
-5 | -0.069 | 0.0064 | -0.107 | -10.767
-4.5 | -0.007 | 0.00631 | -0.108 | -1.187
-4 | 0.054 | 0.00619 | -0.108 | 8.784
-3.5 | 0.117 | 0.00601 | -0.109 | 19.414
-3 | 0.179 | 0.0059 | -0.11 | 30.354
-2.5 | 0.242 | 0.00523 | -0.111 | 46.247
-2 | 0.305 | 0.00502 | -0.112 | 60.763
-1.5 | 0.367 | 0.00474 | -0.113 | 77.477
-1 | 0.43 | 0.0048 | -0.114 | 89.579
-0.5 | 0.492 | 0.00485 | -0.114 | 101.588
0 | 0.555 | 0.0049 | -0.115 | 113.217
0.5 | 0.617 | 0.00499 | -0.116 | 123.741
1 | 0.68 | 0.00514 | -0.117 | 132.224
1.5 | 0.742 | 0.00526 | -0.118 | 141.114
2 | 0.804 | 0.00601 | -0.118 | 133.834
2.5 | 0.862 | 0.00641 | -0.119 | 134.382
3 | 0.921 | 0.00702 | -0.12 | 131.255
3.5 | 0.98 | 0.00765 | -0.121 | 128.21
4 | 1.036 | 0.00873 | -0.121 | 118.71
4.5 | 1.092 | 0.00914 | -0.122 | 119.467
5 | 1.145 | 0.00946 | -0.123 | 121.037
5.5 | 1.195 | 0.00993 | -0.124 | 120.439
6 | 1.243 | 0.01026 | -0.124 | 121.14
6.5 | 1.288 | 0.01009 | -0.125 | 127.638
7 | 1.328 | 0.01052 | -0.126 | 126.179
7.5 | 1.36 | 0.01102 | -0.126 | 123.414
8 | 1.383 | 0.01287 | -0.127 | 107.511
8.5 | 1.4 | 0.0135 | -0.127 | 103.671
9 | 1.407 | 0.01415 | -0.128 | 99.402
9.5 | 1.405 | 0.01484 | -0.128 | 94.69
10 | 1.394 | 0.01574 | -0.128 | 88.576
10.5 | 1.372 | 0.01671 | -0.129 | 82.105
11 | 1.332 | 0.01785 | -0.129 | 74.661
11.5 | 1.277 | 0.01928 | -0.129 | 66.205
12 | 1.209 | 0.02087 | -0.129 | 57.926
12.5 | 1.128 | 0.02294 | -0.128 | 49.174
13 | 1.028 | 0.02754 | -0.126 | 37.329
13.5 | 0.807 | 0.08842 | -0.082 | 9.13
14 | 0.718 | 0.10092 | -0.072 | 7.118

## 110. Re 10M Mach 0.25 (2)
BIGFOIL.COM POLAR EXPORT
NACA65-514
NACA65-514 |  |  |  | Cl Max: | 1.8333 | at alpha= | 17.5 | deg
XFOIL ncrit=9 |  |  |  | L/D Max: | 173.169 | at alpha= | 1.5 | deg
Re: | 10000000 |  |  | Cd Min: | 0.20481 | at alpha= | -20 | deg
Mach: | 0.25 |  |  | Cl=0 at alpha= | -3.926 | deg
|  |  |  | @ Cl=0.1, Cd= | 0.0053828
|  |  |  | @ Cl=0.4, Cd= | 0.0041118
|  |  |  | @ Cl=0.6, Cd= | 0.0037212
alpha (deg) | Cl | Cd | Cm | Cl/Cd
-20 | -0.6185 | 0.20481 | -0.0031 | -3.0199
-19 | -1.1693 | 0.08002 | -0.0803 | -14.6126
-18.5 | -1.2615 | 0.05883 | -0.0962 | -21.4431
-18 | -1.2937 | 0.048 | -0.103 | -26.9521
-17.5 | -1.321 | 0.03921 | -0.1072 | -33.6904
-17 | -1.3281 | 0.0332 | -0.1085 | -40.003
-16.5 | -1.332 | 0.02791 | -0.1086 | -47.7248
-16 | -1.3133 | 0.02355 | -0.1098 | -55.7665
-15.5 | -1.236 | 0.02022 | -0.1181 | -61.1276
-15 | -1.1333 | 0.01729 | -0.1301 | -65.5466
-14.5 | -1.1077 | 0.01594 | -0.126 | -69.4918
-14 | -1.0784 | 0.01498 | -0.1215 | -71.9893
-13.5 | -1.0608 | 0.01392 | -0.1149 | -76.2069
-13 | -1.0222 | 0.01315 | -0.1111 | -77.7338
-12.5 | -0.9805 | 0.01216 | -0.108 | -80.6332
-12 | -0.9365 | 0.01113 | -0.1053 | -84.142
-11.5 | -0.8855 | 0.01043 | -0.1034 | -84.8993
-11 | -0.8316 | 0.00989 | -0.1021 | -84.0849
-10.5 | -0.7771 | 0.00934 | -0.1009 | -83.2013
-10 | -0.7214 | 0.00887 | -0.1001 | -81.3303
-9.5 | -0.6642 | 0.00844 | -0.0995 | -78.6967
-9 | -0.6065 | 0.00805 | -0.0991 | -75.3416
-8.5 | -0.5481 | 0.00773 | -0.0989 | -70.9056
-8 | -0.49 | 0.0073 | -0.0988 | -67.1233
-7.5 | -0.4308 | 0.00699 | -0.0989 | -61.6309
-7 | -0.3714 | 0.00673 | -0.0991 | -55.1857
-6.5 | -0.3111 | 0.00651 | -0.0995 | -47.788
-6 | -0.2511 | 0.00633 | -0.0999 | -39.6682
-5.5 | -0.1908 | 0.00608 | -0.1005 | -31.3816
-5 | -0.1304 | 0.0059 | -0.1011 | -22.1017
-4.5 | -0.0697 | 0.00576 | -0.1018 | -12.1007
-4 | -0.009 | 0.00562 | -0.1025 | -1.6014
-3.5 | 0.0518 | 0.00547 | -0.1033 | 9.4698
-3 | 0.1126 | 0.00536 | -0.1042 | 21.0075
-2.5 | 0.1738 | 0.00522 | -0.1051 | 33.295
-2 | 0.2347 | 0.00504 | -0.1061 | 46.5675
-1.5 | 0.2964 | 0.00474 | -0.1073 | 62.5316
-1 | 0.3582 | 0.00439 | -0.1088 | 81.5945
-0.5 | 0.4213 | 0.00397 | -0.1106 | 106.1209
0 | 0.4849 | 0.00362 | -0.1124 | 133.9503
0.5 | 0.546 | 0.00365 | -0.1134 | 149.589
1 | 0.6067 | 0.00373 | -0.1142 | 162.6542
1.5 | 0.6667 | 0.00385 | -0.1149 | 173.1688
2.5 | 0.7656 | 0.00558 | -0.1125 | 137.2043
3 | 0.8179 | 0.00624 | -0.1118 | 131.0737
3.5 | 0.8693 | 0.00692 | -0.1108 | 125.6214
4 | 0.9218 | 0.00751 | -0.1101 | 122.743
4.5 | 0.9747 | 0.00804 | -0.1093 | 121.2313
5 | 1.0299 | 0.0084 | -0.1089 | 122.6071
5.5 | 1.0848 | 0.00876 | -0.1084 | 123.8356
6 | 1.1389 | 0.00914 | -0.1078 | 124.6061
6.5 | 1.1928 | 0.00951 | -0.107 | 125.4259
7 | 1.2446 | 0.00995 | -0.1058 | 125.0854
7.5 | 1.2957 | 0.0104 | -0.1045 | 124.5865
8 | 1.3454 | 0.01085 | -0.1028 | 124
8.5 | 1.3896 | 0.0114 | -0.1001 | 121.8947
9 | 1.4261 | 0.01198 | -0.0958 | 119.0401
9.5 | 1.4642 | 0.0126 | -0.092 | 116.2063
10 | 1.5008 | 0.01335 | -0.0881 | 112.4195
10.5 | 1.5355 | 0.01429 | -0.0842 | 107.4528
11 | 1.5677 | 0.01543 | -0.08 | 101.6008
11.5 | 1.6022 | 0.01657 | -0.0765 | 96.6928
12 | 1.6347 | 0.01792 | -0.0728 | 91.2221
12.5 | 1.6628 | 0.01964 | -0.0689 | 84.664
13 | 1.6921 | 0.02144 | -0.0654 | 78.9226
13.5 | 1.7166 | 0.02351 | -0.0616 | 73.0157
14.5 | 1.7562 | 0.02863 | -0.0538 | 61.3413
15 | 1.7777 | 0.03159 | -0.0509 | 56.2741
15.5 | 1.7952 | 0.03508 | -0.0481 | 51.1745
16 | 1.8111 | 0.03892 | -0.0456 | 46.5339
16.5 | 1.8222 | 0.04344 | -0.0435 | 41.9475
17 | 1.8304 | 0.04855 | -0.0418 | 37.7013
17.5 | 1.8333 | 0.05449 | -0.0407 | 33.6447
18 | 1.8308 | 0.06144 | -0.0403 | 29.7982
18.5 | 1.8214 | 0.06961 | -0.0408 | 26.1658
19 | 1.804 | 0.07935 | -0.0426 | 22.7347
19.5 | 1.7836 | 0.09007 | -0.0457 | 19.8024
20 | 1.7575 | 0.10225 | -0.0504 | 17.1883

## 111. Re 10M Mach 0.50 (1)
BIGFOIL.COM POLAR EXPORT
NACA65-514
NACA65-514 |  |  |  | Cl Max: | 1.328 | at alpha= | 17.5 | deg
JavaFoil+Calcfoil stall+Eppler ext transition |  |  |  | L/D Max: | 149.818 | at alpha= | 1.5 | deg
Re: | 10000000 |  |  | Cd Min: | 0.00485 | at alpha= | -1.5 | deg
Mach: | 0.5 |  |  | Cl=0 at alpha= | -4.4412 | deg
|  |  |  | @ Cl=0.1, Cd= | 0.0062643
|  |  |  | @ Cl=0.4, Cd= | 0.004894
|  |  |  | @ Cl=0.6, Cd= | 0.0050486
alpha (deg) | Cl | Cd | Cm | Cl/Cd
-20 | -0.864 | 0.14894 | -0.054 | -5.799
-19.5 | -0.835 | 0.14332 | -0.054 | -5.829
-19 | -0.806 | 0.13943 | -0.053 | -5.78
-18.5 | -0.777 | 0.13638 | -0.051 | -5.695
-18 | -0.75 | 0.12852 | -0.052 | -5.834
-17.5 | -0.723 | 0.13196 | -0.053 | -5.481
-17 | -0.697 | 0.12266 | -0.054 | -5.679
-16.5 | -0.667 | 0.11956 | -0.053 | -5.583
-16 | -0.642 | 0.10709 | -0.056 | -5.997
-15.5 | -0.617 | 0.09878 | -0.059 | -6.246
-15 | -0.594 | 0.0881 | -0.063 | -6.742
-14.5 | -0.557 | 0.1029 | -0.053 | -5.414
-14 | -0.53 | 0.09514 | -0.054 | -5.569
-13.5 | -0.503 | 0.08902 | -0.056 | -5.652
-13 | -0.479 | 0.07804 | -0.062 | -6.136
-12.5 | -0.461 | 0.06228 | -0.073 | -7.407
-12 | -0.49 | 0.01797 | -0.098 | -27.257
-11.5 | -0.391 | 0.07638 | -0.053 | -5.121
-11 | -0.363 | 0.0729 | -0.052 | -4.981
-10.5 | -0.336 | 0.06594 | -0.056 | -5.1
-10 | -0.31 | 0.05931 | -0.06 | -5.224
-9.5 | -0.327 | 0.0155 | -0.103 | -21.094
-9 | -0.305 | 0.01074 | -0.108 | -28.369
-8.5 | -0.225 | 0.05478 | -0.053 | -4.103
-8 | -0.292 | 0.04975 | -0.056 | -5.861
-7.5 | -0.351 | 0.00905 | -0.112 | -38.836
-7 | -0.314 | 0.00839 | -0.113 | -37.451
-6.5 | -0.263 | 0.00794 | -0.115 | -33.17
-6 | -0.205 | 0.00756 | -0.116 | -27.097
-5.5 | -0.142 | 0.00727 | -0.117 | -19.504
-5 | -0.076 | 0.00704 | -0.119 | -10.783
-4.5 | -0.008 | 0.00683 | -0.12 | -1.213
-4 | 0.06 | 0.00635 | -0.121 | 9.516
-3.5 | 0.13 | 0.0062 | -0.122 | 20.965
-3 | 0.2 | 0.00622 | -0.123 | 32.122
-2.5 | 0.27 | 0.00617 | -0.124 | 43.729
-2 | 0.341 | 0.00513 | -0.125 | 66.372
-1.5 | 0.411 | 0.00485 | -0.126 | 84.724
-1 | 0.48 | 0.0049 | -0.127 | 97.977
-0.5 | 0.55 | 0.00497 | -0.128 | 110.612
0 | 0.62 | 0.00508 | -0.129 | 122.143
0.5 | 0.69 | 0.0052 | -0.13 | 132.833
1 | 0.76 | 0.00537 | -0.131 | 141.54
1.5 | 0.829 | 0.00554 | -0.132 | 149.818
2 | 0.899 | 0.0065 | -0.132 | 138.272
2.5 | 0.961 | 0.00713 | -0.133 | 134.763
3 | 1.026 | 0.00736 | -0.134 | 139.449
3.5 | 1.089 | 0.0082 | -0.135 | 132.906
4 | 1.149 | 0.00947 | -0.136 | 121.262
4.5 | 1.204 | 0.00994 | -0.136 | 121.086
5 | 1.252 | 0.0098 | -0.137 | 127.747
5.5 | 1.291 | 0.01238 | -0.138 | 104.32
6 | 1.317 | 0.01317 | -0.138 | 100.017
6.5 | 1.321 | 0.01405 | -0.139 | 94.014
7 | 1.285 | 0.01514 | -0.139 | 84.875
7.5 | 1.028 | 0.01682 | -0.139 | 61.136
8 | 0.832 | 0.01782 | -0.14 | 46.671
8.5 | 0.707 | 0.05868 | -0.067 | 12.047
9 | 0.895 | 0.01888 | -0.141 | 47.385
9.5 | 0.922 | 0.02095 | -0.141 | 44.03
10 | 0.947 | 0.02327 | -0.14 | 40.704
10.5 | 0.815 | 0.07484 | -0.075 | 10.895
11 | 1.012 | 0.02405 | -0.142 | 42.062
11.5 | 1.034 | 0.0272 | -0.141 | 38.031
12 | 1.025 | 0.03826 | -0.134 | 26.797
12.5 | 0.923 | 0.09406 | -0.08 | 9.808
13 | 1.107 | 0.03411 | -0.139 | 32.452
13.5 | 1.119 | 0.04148 | -0.137 | 26.984
14 | 1.044 | 0.0846 | -0.111 | 12.34
14.5 | 1.031 | 0.10402 | -0.086 | 9.91
15 | 1.114 | 0.08147 | -0.117 | 13.672
15.5 | 1.198 | 0.06303 | -0.132 | 19.013
16 | 1.113 | 0.11166 | -0.092 | 9.965
16.5 | 1.205 | 0.08533 | -0.121 | 14.119
17 | 1.31 | 0.05694 | -0.138 | 23.011
17.5 | 1.328 | 0.06493 | -0.137 | 20.446
18 | 1.227 | 0.13528 | -0.101 | 9.071
18.5 | 1.26 | 0.13786 | -0.105 | 9.136
19 | 1.289 | 0.14558 | -0.107 | 8.851
19.5 | 1.316 | 0.15452 | -0.108 | 8.514
20 | 1.325 | 0.18318 | -0.101 | 7.235

## 112. Re 10M Mach 0.50 (2)
BIGFOIL.COM POLAR EXPORT
NACA65-514
NACA65-514 |  |  |  | Cl Max: | 1.4539 | at alpha= | 9.5 | deg
XFOIL ncrit=9 |  |  |  | L/D Max: | 192.64 | at alpha= | 1.5 | deg
Re: | 10000000 |  |  | Cd Min: | 0.24133 | at alpha= | -20 | deg
Mach: | 0.5 |  |  | Cl=0 at alpha= | -3.8482 | deg
|  |  |  | @ Cl=0.1, Cd= | 0.0056314
|  |  |  | @ Cl=0.4, Cd= | 0.0045335
|  |  |  | @ Cl=0.6, Cd= | 0.0037391
alpha (deg) | Cl | Cd | Cm | Cl/Cd
-20 | -0.6054 | 0.24133 | 0.0022 | -2.5086
-19.5 | -0.5856 | 0.23277 | -0.0028 | -2.5158
-19 | -0.5672 | 0.22326 | -0.008 | -2.5405
-18.5 | -0.5486 | 0.21463 | -0.0129 | -2.556
-18 | -0.5315 | 0.20566 | -0.0178 | -2.5844
-17.5 | -0.513 | 0.19732 | -0.0225 | -2.5998
-17 | -0.496 | 0.18869 | -0.0272 | -2.6287
-16.5 | -0.4667 | 0.17892 | -0.0358 | -2.6084
-16 | -0.4471 | 0.17099 | -0.0403 | -2.6148
-15.5 | -0.4079 | 0.15855 | -0.0542 | -2.5727
-15 | -0.3699 | 0.14788 | -0.0663 | -2.5014
-14.5 | -0.3194 | 0.13642 | -0.0825 | -2.3413
-14 | -0.2956 | 0.12629 | -0.0918 | -2.3406
-13.5 | -0.288 | 0.11656 | -0.0977 | -2.4708
-13 | -0.2821 | 0.10747 | -0.1029 | -2.6249
-12.5 | -0.2939 | 0.09582 | -0.1095 | -3.0672
-12 | -0.2933 | 0.0869 | -0.1147 | -3.3751
-11.5 | -0.3034 | 0.07663 | -0.1211 | -3.9593
-11 | -0.3142 | 0.06639 | -0.1278 | -4.7326
-10.5 | -0.3359 | 0.05197 | -0.1392 | -6.4633
-10 | -0.3651 | 0.04134 | -0.147 | -8.8316
-9.5 | -0.3993 | 0.0334 | -0.1494 | -11.9551
-9 | -0.431 | 0.02735 | -0.1469 | -15.7587
-8.5 | -0.4747 | 0.0224 | -0.1379 | -21.192
-8 | -0.5015 | 0.01574 | -0.1295 | -31.8615
-7.5 | -0.4895 | 0.01053 | -0.1229 | -46.4862
-7 | -0.4381 | 0.00861 | -0.1188 | -50.8827
-6.5 | -0.3732 | 0.00766 | -0.1165 | -48.7206
-6 | -0.3044 | 0.0071 | -0.1151 | -42.8732
-5.5 | -0.2335 | 0.00669 | -0.1144 | -34.9028
-5 | -0.163 | 0.00637 | -0.1141 | -25.5887
-4.5 | -0.092 | 0.0061 | -0.1141 | -15.082
-4 | -0.0215 | 0.00592 | -0.1144 | -3.6318
-3.5 | 0.0493 | 0.00574 | -0.115 | 8.5889
-3 | 0.1193 | 0.00559 | -0.1156 | 21.3417
-2.5 | 0.1898 | 0.00544 | -0.1165 | 34.8897
-2 | 0.2597 | 0.00531 | -0.1175 | 48.9077
0 | 0.5488 | 0.00371 | -0.1253 | 147.9245
0.5 | 0.6192 | 0.00375 | -0.1264 | 165.12
1 | 0.6892 | 0.00383 | -0.1273 | 179.9478
1.5 | 0.759 | 0.00394 | -0.1281 | 192.6396
2 | 0.8224 | 0.00437 | -0.1276 | 188.1922
2.5 | 0.8688 | 0.00563 | -0.1241 | 154.3162
3.5 | 0.9679 | 0.00763 | -0.1177 | 126.8545
4 | 1.0165 | 0.00851 | -0.114 | 119.4477
4.5 | 1.0719 | 0.00906 | -0.1112 | 118.3113
5 | 1.1214 | 0.00954 | -0.107 | 117.5472
5.5 | 1.1685 | 0.01012 | -0.1023 | 115.4644
6 | 1.2166 | 0.01077 | -0.0978 | 112.9619
6.5 | 1.2622 | 0.0116 | -0.0929 | 108.8103
7 | 1.306 | 0.01265 | -0.0877 | 103.2411
7.5 | 1.35 | 0.01386 | -0.0826 | 97.4026
8 | 1.3913 | 0.01537 | -0.0772 | 90.5205
8.5 | 1.4293 | 0.01726 | -0.0715 | 82.81
9 | 1.4536 | 0.0201 | -0.0647 | 72.3184
9.5 | 1.4539 | 0.02463 | -0.0568 | 59.0296
10 | 1.4388 | 0.03069 | -0.0492 | 46.8817
10.5 | 1.4148 | 0.0384 | -0.0431 | 36.8438
11 | 1.3847 | 0.04778 | -0.0395 | 28.9807
11.5 | 1.3492 | 0.05879 | -0.039 | 22.9495
12 | 1.3125 | 0.07126 | -0.0416 | 18.4185
12.5 | 1.2764 | 0.08518 | -0.0471 | 14.9847
13.5 | 1.2156 | 0.1163 | -0.0653 | 10.4523
14 | 1.1935 | 0.13274 | -0.0766 | 8.9913
14.5 | 1.179 | 0.14862 | -0.0874 | 7.933

## 113. Re 12M Mach 0.00 (1)
BIGFOIL.COM POLAR EXPORT
NACA65-514
NACA65-514 |  |  |  | Cl Max: | 1.455 | at alpha= | 10.5 | deg
JavaFoil+Calcfoil stall+Eppler ext transition |  |  |  | L/D Max: | 133.087 | at alpha= | 7.5 | deg
Re: | 12000000 |  |  | Cd Min: | 0.00477 | at alpha= | -1 | deg
Mach: | 0 |  |  | Cl=0 at alpha= | -4.4417 | deg
|  |  |  | @ Cl=0.1, Cd= | 0.0058943
|  |  |  | @ Cl=0.4, Cd= | 0.004818
|  |  |  | @ Cl=0.6, Cd= | 0.0049883
alpha (deg) | Cl | Cd | Cm | Cl/Cd
-18.5 | -0.566 | 0.13667 | -0.042 | -4.141
-18 | -0.581 | 0.13857 | -0.039 | -4.194
-17.5 | -0.6 | 0.12353 | -0.044 | -4.855
-17 | -0.616 | 0.11419 | -0.046 | -5.397
-16.5 | -0.629 | 0.10979 | -0.046 | -5.727
-16 | -0.643 | 0.10038 | -0.05 | -6.402
-15.5 | -0.652 | 0.09428 | -0.051 | -6.919
-15 | -0.664 | 0.08313 | -0.056 | -7.992
-14.5 | -0.684 | 0.06406 | -0.065 | -10.68
-14 | -0.749 | 0.02308 | -0.08 | -32.457
-13.5 | -0.751 | 0.01936 | -0.082 | -38.771
-13 | -0.745 | 0.0152 | -0.085 | -49.025
-12.5 | -0.731 | 0.01303 | -0.086 | -56.096
-12 | -0.711 | 0.01155 | -0.088 | -61.628
-11.5 | -0.686 | 0.01056 | -0.09 | -64.975
-11 | -0.657 | 0.00975 | -0.091 | -67.397
-10.5 | -0.623 | 0.00929 | -0.092 | -67.036
-10 | -0.586 | 0.00876 | -0.093 | -66.855
-9.5 | -0.545 | 0.00824 | -0.094 | -66.157
-9 | -0.501 | 0.00792 | -0.096 | -63.198
-8.5 | -0.454 | 0.00757 | -0.097 | -59.934
-8 | -0.404 | 0.00674 | -0.098 | -59.992
-7.5 | -0.352 | 0.00698 | -0.099 | -50.463
-7 | -0.298 | 0.00676 | -0.1 | -44.039
-6.5 | -0.242 | 0.00659 | -0.101 | -36.671
-6 | -0.184 | 0.00641 | -0.102 | -28.748
-5.5 | -0.126 | 0.0063 | -0.102 | -19.993
-5 | -0.067 | 0.00615 | -0.103 | -10.882
-4.5 | -0.007 | 0.00603 | -0.104 | -1.204
-4 | 0.053 | 0.00591 | -0.105 | 8.918
-3.5 | 0.113 | 0.00589 | -0.106 | 19.179
-3 | 0.174 | 0.0058 | -0.107 | 29.901
-2.5 | 0.234 | 0.00525 | -0.108 | 44.628
-2 | 0.295 | 0.00507 | -0.108 | 58.261
-1.5 | 0.356 | 0.00495 | -0.109 | 71.906
-1 | 0.416 | 0.00477 | -0.11 | 87.329
-0.5 | 0.477 | 0.00478 | -0.111 | 99.705
0 | 0.537 | 0.00486 | -0.112 | 110.525
0.5 | 0.598 | 0.00498 | -0.112 | 119.998
1 | 0.658 | 0.00523 | -0.113 | 125.81
1.5 | 0.718 | 0.00575 | -0.114 | 124.902
2 | 0.778 | 0.00607 | -0.115 | 128.254
2.5 | 0.835 | 0.00652 | -0.115 | 128.058
3 | 0.893 | 0.00696 | -0.116 | 128.249
3.5 | 0.95 | 0.00749 | -0.117 | 126.788
4 | 1.006 | 0.00819 | -0.118 | 122.784
4.5 | 1.06 | 0.00858 | -0.118 | 123.499
5 | 1.112 | 0.00884 | -0.119 | 125.781
5.5 | 1.163 | 0.00923 | -0.12 | 126.005
6 | 1.212 | 0.0096 | -0.12 | 126.22
6.5 | 1.258 | 0.00992 | -0.121 | 126.868
7 | 1.302 | 0.01031 | -0.122 | 126.23
7.5 | 1.34 | 0.01007 | -0.122 | 133.087
8 | 1.373 | 0.01044 | -0.123 | 131.461
8.5 | 1.4 | 0.01082 | -0.123 | 129.419
9 | 1.423 | 0.01272 | -0.124 | 111.847
9.5 | 1.439 | 0.01324 | -0.124 | 108.736
10 | 1.45 | 0.01385 | -0.125 | 104.674
10.5 | 1.455 | 0.01458 | -0.125 | 99.754
11 | 1.449 | 0.01533 | -0.126 | 94.496
11.5 | 1.435 | 0.01619 | -0.126 | 88.616
12 | 1.414 | 0.01687 | -0.126 | 83.841
12.5 | 1.388 | 0.01794 | -0.126 | 77.361
13 | 1.356 | 0.0191 | -0.126 | 70.992
13.5 | 1.317 | 0.02072 | -0.126 | 63.563
14 | 1.278 | 0.02175 | -0.126 | 58.771
14.5 | 1.232 | 0.02372 | -0.126 | 51.948
15 | 1.184 | 0.02585 | -0.126 | 45.827
15.5 | 1.13 | 0.02979 | -0.124 | 37.924

## 114. Re 12M Mach 0.00 (2)
BIGFOIL.COM POLAR EXPORT
NACA65-514
NACA65-514 |  |  |  | Cl Max: | 1.9373 | at alpha= | 20 | deg
XFOIL ncrit=9 |  |  |  | L/D Max: | 161.869 | at alpha= | 1.5 | deg
Re: | 12000000 |  |  | Cd Min: | 0.05477 | at alpha= | 20 | deg
Mach: | 0 |  |  | Cl=0 at alpha= | -3.9528 | deg
|  |  |  | @ Cl=0.1, Cd= | 0.0051735
|  |  |  | @ Cl=0.4, Cd= | 0.0041136
|  |  |  | @ Cl=0.6, Cd= | 0.0037454
alpha (deg) | Cl | Cd | Cm | Cl/Cd
-16 | -1.2194 | 0.01348 | -0.1068 | -90.4599
-15.5 | -1.209 | 0.01289 | -0.0999 | -93.7936
-15 | -1.1727 | 0.0123 | -0.0975 | -95.3415
-14.5 | -1.1316 | 0.01178 | -0.0959 | -96.0611
-13.5 | -1.0412 | 0.01083 | -0.0938 | -96.1404
-13 | -0.9935 | 0.01037 | -0.0932 | -95.8052
-12.5 | -0.9456 | 0.00984 | -0.0926 | -96.0976
-12 | -0.8968 | 0.0093 | -0.0921 | -96.4301
-11.5 | -0.846 | 0.00887 | -0.0918 | -95.3777
-11 | -0.7938 | 0.00851 | -0.0918 | -93.2785
-10.5 | -0.7404 | 0.00818 | -0.092 | -90.5134
-10 | -0.6862 | 0.00789 | -0.0922 | -86.9708
-9.5 | -0.6316 | 0.00763 | -0.0925 | -82.7785
-9 | -0.5766 | 0.00736 | -0.0929 | -78.3424
-8.5 | -0.5212 | 0.00704 | -0.0933 | -74.0341
-8 | -0.4655 | 0.00677 | -0.0938 | -68.7592
-7.5 | -0.409 | 0.00652 | -0.0944 | -62.7301
-7 | -0.3522 | 0.00633 | -0.095 | -55.6398
-6 | -0.2374 | 0.00598 | -0.0964 | -39.699
-5.5 | -0.1799 | 0.00579 | -0.0971 | -31.0708
-5 | -0.1219 | 0.00563 | -0.098 | -21.6519
-4.5 | -0.0639 | 0.00553 | -0.0987 | -11.5552
-4 | -0.0055 | 0.00539 | -0.0996 | -1.0204
-3.5 | 0.0528 | 0.00527 | -0.1005 | 10.019
-3 | 0.1115 | 0.00515 | -0.1014 | 21.6505
-2.5 | 0.1701 | 0.00503 | -0.1023 | 33.8171
-2 | 0.2289 | 0.00487 | -0.1033 | 47.0021
-1.5 | 0.2877 | 0.00466 | -0.1043 | 61.7382
-0.5 | 0.4069 | 0.00408 | -0.107 | 99.7304
0 | 0.4686 | 0.00357 | -0.1091 | 131.2605
0.5 | 0.5274 | 0.00359 | -0.11 | 146.9081
1 | 0.5856 | 0.00367 | -0.1108 | 159.564
1.5 | 0.641 | 0.00396 | -0.1111 | 161.8687
2 | 0.6877 | 0.00493 | -0.1099 | 139.4929
2.5 | 0.7377 | 0.00565 | -0.1092 | 130.5664
3.5 | 0.8418 | 0.00671 | -0.1087 | 125.4545
4 | 0.8943 | 0.00717 | -0.1084 | 124.728
4.5 | 0.9466 | 0.00762 | -0.1082 | 124.2257
5 | 1.0004 | 0.00793 | -0.1082 | 126.1538
5.5 | 1.0538 | 0.00824 | -0.1082 | 127.8883
6 | 1.107 | 0.00855 | -0.1081 | 129.4737
6.5 | 1.1595 | 0.00888 | -0.1079 | 130.5743
7 | 1.2113 | 0.00922 | -0.1077 | 131.3774
7.5 | 1.2619 | 0.00961 | -0.1072 | 131.3111
8 | 1.3123 | 0.00997 | -0.1067 | 131.6249
8.5 | 1.3609 | 0.01041 | -0.1059 | 130.7301
9 | 1.4078 | 0.01088 | -0.1047 | 129.3934
9.5 | 1.4543 | 0.01131 | -0.1036 | 128.5853
10 | 1.4989 | 0.01178 | -0.1021 | 127.2411
10.5 | 1.5344 | 0.0123 | -0.0988 | 124.748
11 | 1.5659 | 0.01294 | -0.0949 | 121.0124
11.5 | 1.598 | 0.01367 | -0.0914 | 116.8983
12 | 1.6311 | 0.01442 | -0.0882 | 113.1137
12.5 | 1.6629 | 0.01529 | -0.0851 | 108.7574
13 | 1.6933 | 0.01631 | -0.0821 | 103.8197
13.5 | 1.7213 | 0.01755 | -0.0789 | 98.0798
14 | 1.7472 | 0.01895 | -0.0757 | 92.2005
14.5 | 1.7682 | 0.0203 | -0.0716 | 87.1034
15 | 1.7938 | 0.02195 | -0.0689 | 81.7221
15.5 | 1.8155 | 0.02395 | -0.066 | 75.8038
16 | 1.8341 | 0.0263 | -0.0632 | 69.7376
16.5 | 1.8535 | 0.02871 | -0.0607 | 64.5594
17 | 1.8726 | 0.03127 | -0.0586 | 59.8849
17.5 | 1.8889 | 0.03421 | -0.0565 | 55.2148
18 | 1.9045 | 0.03738 | -0.0548 | 50.9497
18.5 | 1.9158 | 0.0411 | -0.0532 | 46.6131
19 | 1.9245 | 0.04529 | -0.0518 | 42.4928
19.5 | 1.9333 | 0.04966 | -0.0509 | 38.9307
20 | 1.9373 | 0.05477 | -0.0504 | 35.3716

## 115. Re 12M Mach 0.10 (1)
BIGFOIL.COM POLAR EXPORT
NACA65-514
NACA65-514 |  |  |  | Cl Max: | 1.447 | at alpha= | 10.5 | deg
JavaFoil+Calcfoil stall+Eppler ext transition |  |  |  | L/D Max: | 132.398 | at alpha= | 7.5 | deg
Re: | 12000000 |  |  | Cd Min: | 0.00475 | at alpha= | -1 | deg
Mach: | 0.1 |  |  | Cl=0 at alpha= | -4.4417 | deg
|  |  |  | @ Cl=0.1, Cd= | 0.005893
|  |  |  | @ Cl=0.4, Cd= | 0.004807
|  |  |  | @ Cl=0.6, Cd= | 0.0049685
alpha (deg) | Cl | Cd | Cm | Cl/Cd
-18.5 | -0.523 | 0.15054 | -0.038 | -3.471
-18 | -0.543 | 0.1429 | -0.039 | -3.799
-17.5 | -0.562 | 0.13469 | -0.04 | -4.174
-17 | -0.583 | 0.11724 | -0.045 | -4.974
-16.5 | -0.6 | 0.11203 | -0.045 | -5.352
-16 | -0.616 | 0.10333 | -0.048 | -5.962
-15.5 | -0.629 | 0.09737 | -0.05 | -6.455
-15 | -0.642 | 0.08774 | -0.054 | -7.316
-14.5 | -0.653 | 0.07806 | -0.058 | -8.367
-14 | -0.715 | 0.03272 | -0.077 | -21.85
-13.5 | -0.738 | 0.02006 | -0.082 | -36.809
-13 | -0.731 | 0.01688 | -0.084 | -43.278
-12.5 | -0.721 | 0.01376 | -0.086 | -52.439
-12 | -0.705 | 0.01191 | -0.088 | -59.221
-11.5 | -0.682 | 0.01077 | -0.09 | -63.35
-11 | -0.654 | 0.00989 | -0.091 | -66.163
-10.5 | -0.621 | 0.00942 | -0.092 | -65.981
-10 | -0.585 | 0.00888 | -0.094 | -65.826
-9.5 | -0.545 | 0.00831 | -0.095 | -65.565
-9 | -0.501 | 0.00798 | -0.096 | -62.795
-8.5 | -0.455 | 0.00762 | -0.097 | -59.696
-8 | -0.405 | 0.00678 | -0.098 | -59.722
-7.5 | -0.353 | 0.00682 | -0.099 | -51.792
-7 | -0.299 | 0.00681 | -0.1 | -43.903
-6.5 | -0.243 | 0.00664 | -0.101 | -36.569
-6 | -0.185 | 0.00646 | -0.102 | -28.665
-5.5 | -0.127 | 0.00628 | -0.103 | -20.172
-5 | -0.067 | 0.0062 | -0.104 | -10.847
-4.5 | -0.007 | 0.00608 | -0.105 | -1.199
-4 | 0.053 | 0.00597 | -0.106 | 8.882
-3.5 | 0.114 | 0.00587 | -0.106 | 19.349
-3 | 0.174 | 0.00578 | -0.107 | 30.157
-2.5 | 0.235 | 0.00528 | -0.108 | 44.551
-2 | 0.297 | 0.00509 | -0.109 | 58.295
-1.5 | 0.358 | 0.00494 | -0.11 | 72.366
-1 | 0.418 | 0.00475 | -0.111 | 88.059
-0.5 | 0.479 | 0.00481 | -0.111 | 99.631
0 | 0.54 | 0.00488 | -0.112 | 110.716
0.5 | 0.601 | 0.00497 | -0.113 | 120.751
1 | 0.661 | 0.00524 | -0.114 | 126.273
1.5 | 0.722 | 0.00575 | -0.115 | 125.566
2 | 0.782 | 0.00612 | -0.115 | 127.805
2.5 | 0.839 | 0.00652 | -0.116 | 128.6
3 | 0.897 | 0.007 | -0.117 | 128.186
3.5 | 0.955 | 0.00751 | -0.118 | 127.082
4 | 1.01 | 0.00826 | -0.118 | 122.235
4.5 | 1.065 | 0.0086 | -0.119 | 123.78
5 | 1.117 | 0.00893 | -0.12 | 125.157
5.5 | 1.168 | 0.00927 | -0.12 | 126.101
6 | 1.217 | 0.00964 | -0.121 | 126.202
6.5 | 1.263 | 0.01004 | -0.122 | 125.868
7 | 1.306 | 0.01039 | -0.122 | 125.751
7.5 | 1.344 | 0.01015 | -0.123 | 132.398
8 | 1.375 | 0.01053 | -0.123 | 130.556
8.5 | 1.402 | 0.01093 | -0.124 | 128.275
9 | 1.422 | 0.01287 | -0.125 | 110.513
9.5 | 1.437 | 0.01346 | -0.125 | 106.744
10 | 1.445 | 0.01406 | -0.125 | 102.784
10.5 | 1.447 | 0.01485 | -0.126 | 97.441
11 | 1.437 | 0.01553 | -0.126 | 92.528
11.5 | 1.418 | 0.01645 | -0.126 | 86.212
12 | 1.393 | 0.01737 | -0.127 | 80.185
12.5 | 1.362 | 0.0183 | -0.127 | 74.408
13 | 1.324 | 0.01956 | -0.127 | 67.683
13.5 | 1.279 | 0.02134 | -0.127 | 59.931
14 | 1.234 | 0.02248 | -0.127 | 54.9
14.5 | 1.181 | 0.02488 | -0.126 | 47.472
15 | 1.125 | 0.02792 | -0.125 | 40.29
15.5 | 1.061 | 0.03359 | -0.123 | 31.581

## 116. Re 12M Mach 0.10 (2)
BIGFOIL.COM POLAR EXPORT
NACA65-514
NACA65-514 |  |  |  | Cl Max: | 1.9265 | at alpha= | 20 | deg
XFOIL ncrit=9 |  |  |  | L/D Max: | 163.706 | at alpha= | 1.5 | deg
Re: | 12000000 |  |  | Cd Min: | 0.05932 | at alpha= | 20 | deg
Mach: | 0.1 |  |  | Cl=0 at alpha= | -3.9497 | deg
|  |  |  | @ Cl=0.1, Cd= | 0.0051842
|  |  |  | @ Cl=0.4, Cd= | 0.0041245
|  |  |  | @ Cl=0.6, Cd= | 0.003723
alpha (deg) | Cl | Cd | Cm | Cl/Cd
-20 | -1.5427 | 0.03176 | -0.0932 | -48.5737
-19.5 | -1.5319 | 0.02822 | -0.0932 | -54.2842
-19 | -1.5151 | 0.02533 | -0.0929 | -59.8144
-18.5 | -1.4953 | 0.02282 | -0.0921 | -65.5259
-18 | -1.4712 | 0.02079 | -0.091 | -70.7648
-17.5 | -1.4365 | 0.01867 | -0.0919 | -76.9416
-17 | -1.3975 | 0.01685 | -0.0927 | -82.9377
-16.5 | -1.3158 | 0.01527 | -0.101 | -86.169
-16 | -1.2221 | 0.01402 | -0.1111 | -87.1683
-15.5 | -1.2013 | 0.01329 | -0.1062 | -90.3913
-15 | -1.1792 | 0.01267 | -0.101 | -93.0702
-14.5 | -1.1392 | 0.0121 | -0.0989 | -94.1488
-13.5 | -1.0494 | 0.01108 | -0.0962 | -94.7112
-13 | -1.0014 | 0.0106 | -0.0953 | -94.4717
-12.5 | -0.9531 | 0.01006 | -0.0945 | -94.7416
-12 | -0.9041 | 0.00948 | -0.0938 | -95.3692
-11.5 | -0.853 | 0.00902 | -0.0934 | -94.5676
-11 | -0.8006 | 0.00862 | -0.0931 | -92.877
-10.5 | -0.7468 | 0.00827 | -0.0931 | -90.3023
-10 | -0.6921 | 0.00796 | -0.0933 | -86.9472
-9.5 | -0.637 | 0.00769 | -0.0935 | -82.8349
-9 | -0.5815 | 0.00741 | -0.0938 | -78.475
-8.5 | -0.5254 | 0.0071 | -0.0941 | -74
-8 | -0.4693 | 0.00682 | -0.0945 | -68.8123
-7.5 | -0.4124 | 0.00656 | -0.095 | -62.8659
-7 | -0.3551 | 0.00635 | -0.0956 | -55.9213
-6.5 | -0.2975 | 0.00618 | -0.0963 | -48.1392
-6 | -0.2394 | 0.006 | -0.097 | -39.9
-5.5 | -0.1816 | 0.00581 | -0.0977 | -31.2565
-5 | -0.1231 | 0.00564 | -0.0985 | -21.8262
-4 | -0.0059 | 0.0054 | -0.1001 | -1.0926
-3.5 | 0.0528 | 0.00528 | -0.1009 | 10
-3 | 0.1119 | 0.00516 | -0.1019 | 21.686
-2.5 | 0.1708 | 0.00504 | -0.1028 | 33.8889
-2 | 0.23 | 0.00488 | -0.1038 | 47.1311
-1.5 | 0.2892 | 0.00466 | -0.1048 | 62.0601
-0.5 | 0.4092 | 0.00408 | -0.1075 | 100.2941
0 | 0.4713 | 0.00357 | -0.1096 | 132.0168
0.5 | 0.5304 | 0.0036 | -0.1106 | 147.3333
1 | 0.589 | 0.00367 | -0.1114 | 160.4905
1.5 | 0.645 | 0.00394 | -0.1117 | 163.7056
2 | 0.6918 | 0.00492 | -0.1104 | 140.6098
2.5 | 0.7418 | 0.00566 | -0.1097 | 131.0601
3.5 | 0.8463 | 0.00673 | -0.1091 | 125.7504
4 | 0.899 | 0.0072 | -0.1088 | 124.8611
5 | 1.0057 | 0.00797 | -0.1085 | 126.1857
5.5 | 1.0594 | 0.00828 | -0.1084 | 127.9469
6 | 1.1128 | 0.0086 | -0.1082 | 129.3953
6.5 | 1.1657 | 0.00893 | -0.108 | 130.5375
7 | 1.2176 | 0.00929 | -0.1076 | 131.0657
7.5 | 1.2685 | 0.00968 | -0.107 | 131.0434
8 | 1.3191 | 0.01005 | -0.1064 | 131.2537
8.5 | 1.3676 | 0.01051 | -0.1054 | 130.1237
9 | 1.4147 | 0.01098 | -0.1042 | 128.8434
9.5 | 1.4609 | 0.01143 | -0.1028 | 127.8128
10 | 1.5029 | 0.01191 | -0.1006 | 126.1881
10.5 | 1.5361 | 0.01248 | -0.0966 | 123.0849
11 | 1.5682 | 0.01318 | -0.0928 | 118.9833
11.5 | 1.6009 | 0.01394 | -0.0893 | 114.8422
12 | 1.6342 | 0.01476 | -0.0861 | 110.7182
12.5 | 1.6662 | 0.01571 | -0.0829 | 106.0598
13 | 1.6952 | 0.01688 | -0.0796 | 100.4265
13.5 | 1.7223 | 0.01826 | -0.0762 | 94.3209
14 | 1.7504 | 0.01966 | -0.0732 | 89.0336
14.5 | 1.7706 | 0.02117 | -0.069 | 83.6372
15 | 1.7942 | 0.02308 | -0.0661 | 77.7383
15.5 | 1.8137 | 0.02539 | -0.063 | 71.4336
16 | 1.8337 | 0.02779 | -0.0603 | 65.9842
16.5 | 1.8543 | 0.03028 | -0.058 | 61.2384
17 | 1.8724 | 0.03312 | -0.0558 | 56.5338
17.5 | 1.8849 | 0.0366 | -0.0536 | 51.5
18 | 1.8983 | 0.04022 | -0.0519 | 47.1979
18.5 | 1.9074 | 0.04442 | -0.0504 | 42.9401
19 | 1.9159 | 0.04893 | -0.0493 | 39.1559
19.5 | 1.9211 | 0.05401 | -0.0486 | 35.5693
20 | 1.9265 | 0.05932 | -0.0484 | 32.4764

## 117. Re 12M Mach 0.25 (1)
BIGFOIL.COM POLAR EXPORT
NACA65-514
NACA65-514 |  |  |  | Cl Max: | 1.408 | at alpha= | 9 | deg
JavaFoil+Calcfoil stall+Eppler ext transition |  |  |  | L/D Max: | 129.691 | at alpha= | 7 | deg
Re: | 12000000 |  |  | Cd Min: | 0.00481 | at alpha= | -1 | deg
Mach: | 0.25 |  |  | Cl=0 at alpha= | -4.4426 | deg
|  |  |  | @ Cl=0.1, Cd= | 0.0059316
|  |  |  | @ Cl=0.4, Cd= | 0.0048909
|  |  |  | @ Cl=0.6, Cd= | 0.0050143
alpha (deg) | Cl | Cd | Cm | Cl/Cd
-16.5 | -0.337 | 0.13512 | -0.04 | -2.492
-16 | -0.387 | 0.12809 | -0.041 | -3.02
-15.5 | -0.432 | 0.1204 | -0.041 | -3.587
-15 | -0.472 | 0.1049 | -0.043 | -4.504
-14.5 | -0.508 | 0.09646 | -0.046 | -5.264
-14 | -0.536 | 0.09 | -0.048 | -5.961
-13.5 | -0.558 | 0.08398 | -0.05 | -6.643
-13 | -0.563 | 0.07854 | -0.052 | -7.165
-12.5 | -0.563 | 0.07245 | -0.055 | -7.772
-12 | -0.606 | 0.03314 | -0.08 | -18.294
-11.5 | -0.639 | 0.01377 | -0.09 | -46.364
-11 | -0.627 | 0.01147 | -0.093 | -54.627
-10.5 | -0.604 | 0.01052 | -0.094 | -57.402
-10 | -0.577 | 0.00941 | -0.096 | -61.242
-9.5 | -0.542 | 0.00885 | -0.097 | -61.176
-9 | -0.502 | 0.00842 | -0.098 | -59.621
-8.5 | -0.458 | 0.00791 | -0.099 | -57.884
-8 | -0.41 | 0.00758 | -0.101 | -54.043
-7.5 | -0.359 | 0.00732 | -0.102 | -48.953
-7 | -0.305 | 0.00677 | -0.103 | -44.998
-6.5 | -0.248 | 0.00682 | -0.104 | -36.4
-6 | -0.19 | 0.00656 | -0.105 | -28.924
-5.5 | -0.13 | 0.00645 | -0.106 | -20.116
-5 | -0.069 | 0.00629 | -0.107 | -10.961
-4.5 | -0.007 | 0.00611 | -0.108 | -1.226
-4 | 0.054 | 0.00599 | -0.108 | 9.081
-3.5 | 0.117 | 0.00591 | -0.109 | 19.741
-3 | 0.179 | 0.00582 | -0.11 | 30.768
-2.5 | 0.242 | 0.00582 | -0.111 | 41.553
-2 | 0.305 | 0.00514 | -0.112 | 59.323
-1.5 | 0.367 | 0.00498 | -0.113 | 73.75
-1 | 0.43 | 0.00481 | -0.114 | 89.433
-0.5 | 0.492 | 0.00486 | -0.114 | 101.293
0 | 0.555 | 0.00492 | -0.115 | 112.743
0.5 | 0.617 | 0.00505 | -0.116 | 122.226
1 | 0.68 | 0.0053 | -0.117 | 128.17
1.5 | 0.742 | 0.00587 | -0.118 | 126.455
2 | 0.804 | 0.00621 | -0.118 | 129.405
2.5 | 0.862 | 0.00669 | -0.119 | 128.807
3 | 0.921 | 0.00718 | -0.12 | 128.402
3.5 | 0.98 | 0.00774 | -0.121 | 126.633
4 | 1.037 | 0.00849 | -0.121 | 122.042
4.5 | 1.092 | 0.00888 | -0.122 | 122.907
5 | 1.145 | 0.00922 | -0.123 | 124.224
5.5 | 1.196 | 0.0096 | -0.124 | 124.501
6 | 1.243 | 0.01002 | -0.124 | 124.121
6.5 | 1.288 | 0.01048 | -0.125 | 122.95
7 | 1.328 | 0.01024 | -0.126 | 129.691
7.5 | 1.36 | 0.01071 | -0.126 | 127.03
8 | 1.385 | 0.01253 | -0.127 | 110.491
8.5 | 1.401 | 0.01314 | -0.127 | 106.589
9 | 1.408 | 0.01376 | -0.128 | 102.332
9.5 | 1.407 | 0.01437 | -0.128 | 97.894
10 | 1.396 | 0.01523 | -0.128 | 91.626
10.5 | 1.374 | 0.01636 | -0.129 | 83.951
11 | 1.333 | 0.01746 | -0.129 | 76.374
11.5 | 1.279 | 0.0186 | -0.129 | 68.761
12 | 1.21 | 0.02022 | -0.129 | 59.864
12.5 | 1.13 | 0.02221 | -0.129 | 50.869
13 | 1.032 | 0.02633 | -0.127 | 39.179
13.5 | 0.819 | 0.08025 | -0.091 | 10.205
14 | 0.719 | 0.09973 | -0.073 | 7.209

## 118. Re 12M Mach 0.25 (2)
BIGFOIL.COM POLAR EXPORT
NACA65-514
NACA65-514 |  |  |  | Cl Max: | 1.8543 | at alpha= | 18 | deg
XFOIL ncrit=9 |  |  |  | L/D Max: | 170.872 | at alpha= | 1.5 | deg
Re: | 12000000 |  |  | Cd Min: | 0.096 | at alpha= | 20 | deg
Mach: | 0.25 |  |  | Cl=0 at alpha= | -3.9327 | deg
|  |  |  | @ Cl=0.1, Cd= | 0.005235
|  |  |  | @ Cl=0.4, Cd= | 0.0041226
|  |  |  | @ Cl=0.6, Cd= | 0.0036711
alpha (deg) | Cl | Cd | Cm | Cl/Cd
-15 | -1.1595 | 0.01606 | -0.1284 | -72.198
-14.5 | -1.1357 | 0.01482 | -0.1234 | -76.6329
-14 | -1.1081 | 0.01391 | -0.1183 | -79.6621
-13.5 | -1.0826 | 0.01304 | -0.1124 | -83.0215
-13 | -1.0377 | 0.01231 | -0.1094 | -84.2973
-12.5 | -0.9906 | 0.01154 | -0.1069 | -85.8406
-12 | -0.9421 | 0.01074 | -0.1047 | -87.7188
-11.5 | -0.8911 | 0.01 | -0.1029 | -89.11
-11 | -0.8372 | 0.00942 | -0.1015 | -88.8747
-10 | -0.7248 | 0.00847 | -0.0997 | -85.5726
-9.5 | -0.667 | 0.00808 | -0.0993 | -82.5495
-9 | -0.6089 | 0.00773 | -0.0989 | -78.771
-8.5 | -0.5496 | 0.00743 | -0.0988 | -73.9704
-8 | -0.4907 | 0.00709 | -0.0988 | -69.2102
-7.5 | -0.4315 | 0.00678 | -0.0989 | -63.6431
-7 | -0.3715 | 0.0065 | -0.0992 | -57.1538
-6.5 | -0.3115 | 0.0063 | -0.0996 | -49.4444
-6 | -0.2508 | 0.00611 | -0.1001 | -41.0475
-5.5 | -0.1905 | 0.00592 | -0.1006 | -32.1791
-5 | -0.1298 | 0.00572 | -0.1013 | -22.6923
-4.5 | -0.0691 | 0.00559 | -0.102 | -12.3614
-4 | -0.0082 | 0.00546 | -0.1028 | -1.5018
-3.5 | 0.0527 | 0.00532 | -0.1036 | 9.906
-3 | 0.1139 | 0.00521 | -0.1045 | 21.8618
-2.5 | 0.1747 | 0.0051 | -0.1054 | 34.2549
-1.5 | 0.2973 | 0.00471 | -0.1075 | 63.121
-1 | 0.3593 | 0.00438 | -0.1089 | 82.032
0 | 0.4858 | 0.00358 | -0.1126 | 135.6983
0.5 | 0.547 | 0.00361 | -0.1136 | 151.5235
1 | 0.6077 | 0.00368 | -0.1144 | 165.1359
1.5 | 0.6664 | 0.0039 | -0.1149 | 170.8718
2 | 0.7139 | 0.0049 | -0.1134 | 145.6939
2.5 | 0.7645 | 0.00569 | -0.1124 | 134.3585
3 | 0.8182 | 0.00625 | -0.1119 | 130.912
3.5 | 0.8708 | 0.00687 | -0.1112 | 126.754
4 | 0.9241 | 0.0074 | -0.1105 | 124.8784
4.5 | 0.9786 | 0.00784 | -0.1101 | 124.8214
5 | 1.034 | 0.00819 | -0.1097 | 126.2515
5.5 | 1.0897 | 0.00851 | -0.1094 | 128.0494
6 | 1.1442 | 0.00888 | -0.1087 | 128.8514
6.5 | 1.1986 | 0.00924 | -0.1081 | 129.7186
7 | 1.251 | 0.00967 | -0.107 | 129.3692
7.5 | 1.3033 | 0.01007 | -0.1058 | 129.424
8 | 1.3534 | 0.01054 | -0.1042 | 128.4061
8.5 | 1.4005 | 0.01109 | -0.102 | 126.2849
9 | 1.4409 | 0.01156 | -0.0984 | 124.6453
9.5 | 1.4783 | 0.01215 | -0.0943 | 121.6708
10 | 1.5144 | 0.01288 | -0.0903 | 117.5776
10.5 | 1.5483 | 0.01379 | -0.086 | 112.277
11 | 1.5833 | 0.01475 | -0.0822 | 107.3424
11.5 | 1.6179 | 0.01583 | -0.0785 | 102.2047
12 | 1.6486 | 0.01721 | -0.0745 | 95.7931
12.5 | 1.6785 | 0.01878 | -0.0706 | 89.377
13 | 1.7074 | 0.02053 | -0.0669 | 83.1661
13.5 | 1.7322 | 0.02269 | -0.0631 | 76.342
14.5 | 1.7758 | 0.02729 | -0.0552 | 65.0715
15 | 1.7963 | 0.03022 | -0.052 | 59.4408
15.5 | 1.8144 | 0.03358 | -0.0491 | 54.0322
16 | 1.8292 | 0.03741 | -0.0464 | 48.896
16.5 | 1.8417 | 0.04172 | -0.0441 | 44.1443
17 | 1.8486 | 0.04684 | -0.0421 | 39.4663
17.5 | 1.8518 | 0.05268 | -0.0408 | 35.1519
18 | 1.8543 | 0.05893 | -0.0401 | 31.4661
18.5 | 1.8508 | 0.06626 | -0.0402 | 27.9324
19 | 1.8409 | 0.07477 | -0.0413 | 24.6208
19.5 | 1.8248 | 0.08462 | -0.0437 | 21.5646
20 | 1.8017 | 0.096 | -0.0475 | 18.7677

## 119. Re 12M Mach 0.50 (1)
BIGFOIL.COM POLAR EXPORT
NACA65-514
NACA65-514 |  |  |  | Cl Max: | 1.325 | at alpha= | 20 | deg
JavaFoil+Calcfoil stall+Eppler ext transition |  |  |  | L/D Max: | 138.656 | at alpha= | 2.5 | deg
Re: | 12000000 |  |  | Cd Min: | 0.0049 | at alpha= | -1 | deg
Mach: | 0.5 |  |  | Cl=0 at alpha= | -4.4412 | deg
|  |  |  | @ Cl=0.1, Cd= | 0.0062443
|  |  |  | @ Cl=0.4, Cd= | 0.0051051
|  |  |  | @ Cl=0.6, Cd= | 0.0050443
alpha (deg) | Cl | Cd | Cm | Cl/Cd
-20 | -0.865 | 0.1464 | -0.055 | -5.909
-19.5 | -0.837 | 0.14061 | -0.055 | -5.95
-19 | -0.807 | 0.13786 | -0.053 | -5.853
-18.5 | -0.778 | 0.1336 | -0.052 | -5.821
-18 | -0.751 | 0.12656 | -0.053 | -5.934
-17.5 | -0.724 | 0.13054 | -0.053 | -5.544
-17 | -0.697 | 0.12117 | -0.055 | -5.755
-16.5 | -0.668 | 0.11687 | -0.053 | -5.716
-16 | -0.644 | 0.10484 | -0.058 | -6.144
-15.5 | -0.621 | 0.09365 | -0.062 | -6.632
-15 | -0.606 | 0.07514 | -0.071 | -8.066
-14.5 | -0.557 | 0.10248 | -0.054 | -5.44
-14 | -0.53 | 0.09334 | -0.055 | -5.683
-13.5 | -0.504 | 0.08726 | -0.057 | -5.772
-13 | -0.482 | 0.07436 | -0.065 | -6.476
-12.5 | -0.504 | 0.02774 | -0.093 | -18.178
-12 | -0.492 | 0.01669 | -0.099 | -29.488
-11.5 | -0.391 | 0.07515 | -0.054 | -5.207
-11 | -0.363 | 0.0721 | -0.053 | -5.038
-10.5 | -0.336 | 0.0647 | -0.056 | -5.201
-10 | -0.311 | 0.05787 | -0.063 | -5.369
-9.5 | -0.333 | 0.01277 | -0.105 | -26.056
-9 | -0.305 | 0.01037 | -0.108 | -29.417
-8.5 | -0.225 | 0.05445 | -0.053 | -4.128
-8 | -0.292 | 0.04916 | -0.057 | -5.937
-7.5 | -0.352 | 0.00876 | -0.112 | -40.171
-7 | -0.315 | 0.00811 | -0.114 | -38.816
-6.5 | -0.264 | 0.0077 | -0.115 | -34.261
-6 | -0.205 | 0.00737 | -0.116 | -27.826
-5.5 | -0.142 | 0.00708 | -0.117 | -20.049
-5 | -0.076 | 0.00685 | -0.119 | -11.089
-4.5 | -0.008 | 0.00613 | -0.12 | -1.354
-4 | 0.06 | 0.00617 | -0.121 | 9.798
-3.5 | 0.13 | 0.0063 | -0.122 | 20.638
-3 | 0.2 | 0.00612 | -0.123 | 32.651
-2.5 | 0.27 | 0.00603 | -0.124 | 44.745
-2 | 0.341 | 0.00524 | -0.125 | 65.025
-1.5 | 0.411 | 0.00508 | -0.126 | 80.767
-1 | 0.481 | 0.0049 | -0.127 | 98.045
-0.5 | 0.55 | 0.00498 | -0.128 | 110.496
0 | 0.62 | 0.00507 | -0.129 | 122.438
0.5 | 0.69 | 0.00523 | -0.13 | 132.07
1 | 0.76 | 0.00548 | -0.131 | 138.577
1.5 | 0.829 | 0.00624 | -0.132 | 132.865
2 | 0.899 | 0.00678 | -0.132 | 132.553
2.5 | 0.961 | 0.00693 | -0.133 | 138.656
3 | 1.026 | 0.00756 | -0.134 | 135.69
3.5 | 1.089 | 0.00926 | -0.135 | 117.578
4 | 1.149 | 0.00985 | -0.136 | 116.68
4.5 | 1.204 | 0.00968 | -0.136 | 124.4
5 | 1.253 | 0.01018 | -0.137 | 123.055
5.5 | 1.292 | 0.01201 | -0.138 | 107.644
6 | 1.318 | 0.01277 | -0.138 | 103.216
6.5 | 1.322 | 0.01364 | -0.139 | 96.915
7 | 1.287 | 0.01467 | -0.139 | 87.711
7.5 | 1.029 | 0.01631 | -0.14 | 63.115
8 | 0.833 | 0.01722 | -0.14 | 48.376
8.5 | 0.707 | 0.0581 | -0.069 | 12.174
9 | 0.896 | 0.01831 | -0.141 | 48.924
9.5 | 0.924 | 0.0202 | -0.141 | 45.738
10 | 0.95 | 0.02232 | -0.141 | 42.576
10.5 | 0.816 | 0.07367 | -0.076 | 11.081
11 | 1.014 | 0.02317 | -0.142 | 43.758
11.5 | 1.038 | 0.02594 | -0.141 | 39.999
12 | 1.048 | 0.03192 | -0.139 | 32.83
12.5 | 0.924 | 0.09307 | -0.081 | 9.926
13 | 1.117 | 0.0313 | -0.141 | 35.692
13.5 | 1.134 | 0.03672 | -0.139 | 30.881
14 | 1.117 | 0.05437 | -0.131 | 20.548
14.5 | 1.037 | 0.09927 | -0.093 | 10.451
15 | 1.2 | 0.04736 | -0.137 | 25.346
15.5 | 1.224 | 0.05215 | -0.137 | 23.474
16 | 1.116 | 0.11855 | -0.094 | 9.415
16.5 | 1.155 | 0.11696 | -0.103 | 9.872
17 | 1.192 | 0.1172 | -0.108 | 10.17
17.5 | 1.222 | 0.12211 | -0.11 | 10.004
18 | 1.218 | 0.15603 | -0.096 | 7.809
18.5 | 1.251 | 0.154 | -0.101 | 8.123
19 | 1.28 | 0.16034 | -0.103 | 7.983
19.5 | 1.304 | 0.17603 | -0.103 | 7.41
20 | 1.325 | 0.19558 | -0.1 | 6.775

## 120. Re 12M Mach 0.50 (2)
BIGFOIL.COM POLAR EXPORT
NACA65-514
NACA65-514 |  |  |  | Cl Max: | 1.4721 | at alpha= | 9 | deg
XFOIL ncrit=9 |  |  |  | L/D Max: | 196.537 | at alpha= | 1.5 | deg
Re: | 12000000 |  |  | Cd Min: | 0.24056 | at alpha= | -20 | deg
Mach: | 0.5 |  |  | Cl=0 at alpha= | -3.8572 | deg
|  |  |  | @ Cl=0.1, Cd= | 0.0054636
|  |  |  | @ Cl=0.4, Cd= | 0.0045767
|  |  |  | @ Cl=0.6, Cd= | 0.0036682
alpha (deg) | Cl | Cd | Cm | Cl/Cd
-20 | -0.6077 | 0.24056 | 0.0023 | -2.5262
-19.5 | -0.5885 | 0.23174 | -0.0027 | -2.5395
-19 | -0.5705 | 0.22219 | -0.008 | -2.5676
-18.5 | -0.5516 | 0.21373 | -0.0129 | -2.5808
-18 | -0.5349 | 0.2047 | -0.0178 | -2.6131
-17.5 | -0.5174 | 0.19597 | -0.0227 | -2.6402
-17 | -0.4867 | 0.18583 | -0.0319 | -2.6191
-16.5 | -0.4725 | 0.17807 | -0.035 | -2.6535
-16 | -0.4284 | 0.16642 | -0.0492 | -2.5742
-15.5 | -0.3947 | 0.15571 | -0.0602 | -2.5348
-15 | -0.3475 | 0.14327 | -0.0767 | -2.4255
-14 | -0.2983 | 0.12433 | -0.094 | -2.3993
-13.5 | -0.2947 | 0.1144 | -0.0996 | -2.576
-13 | -0.2893 | 0.10551 | -0.1046 | -2.7419
-12.5 | -0.3079 | 0.093 | -0.1118 | -3.3108
-12 | -0.3118 | 0.08352 | -0.1175 | -3.7332
-11.5 | -0.3242 | 0.07306 | -0.1243 | -4.4374
-11 | -0.3343 | 0.06279 | -0.1312 | -5.3241
-10.5 | -0.356 | 0.04863 | -0.1428 | -7.3206
-10 | -0.3855 | 0.03907 | -0.149 | -9.8669
-9.5 | -0.4188 | 0.03169 | -0.1502 | -13.2155
-9 | -0.448 | 0.02608 | -0.1468 | -17.1779
-8.5 | -0.4899 | 0.02129 | -0.1372 | -23.0108
-8 | -0.5141 | 0.01463 | -0.1289 | -35.1401
-7.5 | -0.4976 | 0.00981 | -0.1224 | -50.7238
-7 | -0.4434 | 0.00803 | -0.1185 | -55.2179
-6.5 | -0.376 | 0.00727 | -0.1164 | -51.7194
-6 | -0.305 | 0.00678 | -0.1152 | -44.9853
-5.5 | -0.2339 | 0.00645 | -0.1145 | -36.2636
-5 | -0.1621 | 0.00618 | -0.1144 | -26.2298
-4.5 | -0.0914 | 0.00592 | -0.1144 | -15.4392
-4 | -0.0201 | 0.00572 | -0.1148 | -3.514
-3.5 | 0.0503 | 0.00559 | -0.1153 | 8.9982
-3 | 0.1211 | 0.00541 | -0.1161 | 22.3845
-2.5 | 0.1914 | 0.0053 | -0.1169 | 36.1132
-2 | 0.2615 | 0.00516 | -0.1179 | 50.6783
-1.5 | 0.3322 | 0.00492 | -0.1192 | 67.5203
-1 | 0.4033 | 0.00456 | -0.1209 | 88.443
0 | 0.5505 | 0.00364 | -0.1257 | 151.2363
0.5 | 0.6208 | 0.00368 | -0.1268 | 168.6957
1 | 0.6909 | 0.00376 | -0.1277 | 183.75
1.5 | 0.7606 | 0.00387 | -0.1285 | 196.5375
2 | 0.8166 | 0.00468 | -0.1267 | 174.4872
2.5 | 0.8657 | 0.00581 | -0.1236 | 149.0017
3 | 0.9179 | 0.00672 | -0.121 | 136.5923
4 | 1.0223 | 0.00832 | -0.115 | 122.8726
4.5 | 1.0802 | 0.00881 | -0.1126 | 122.6107
5 | 1.1351 | 0.00926 | -0.1094 | 122.581
5.5 | 1.1815 | 0.00979 | -0.1045 | 120.6844
6 | 1.2299 | 0.01039 | -0.0998 | 118.3734
6.5 | 1.2752 | 0.0112 | -0.0947 | 113.8571
7 | 1.3214 | 0.01211 | -0.0897 | 109.1164
7.5 | 1.3663 | 0.01323 | -0.0845 | 103.2729
8 | 1.4088 | 0.01462 | -0.079 | 96.3611
8.5 | 1.4457 | 0.01649 | -0.073 | 87.6713
9 | 1.4721 | 0.01915 | -0.066 | 76.8721
9.5 | 1.471 | 0.02365 | -0.0577 | 62.1987
10 | 1.4522 | 0.02982 | -0.0497 | 48.6989
10.5 | 1.4255 | 0.0376 | -0.0432 | 37.9122
11 | 1.3956 | 0.04685 | -0.0395 | 29.7887
11.5 | 1.3602 | 0.05771 | -0.0387 | 23.5696
12 | 1.3237 | 0.06998 | -0.041 | 18.9154
12.5 | 1.2875 | 0.08376 | -0.0462 | 15.3713
13 | 1.254 | 0.09876 | -0.054 | 12.6974
13.5 | 1.2237 | 0.11497 | -0.0643 | 10.6436
14 | 1.2003 | 0.13149 | -0.0756 | 9.1285

## 121. Re 14M Mach 0.00 (1)
BIGFOIL.COM POLAR EXPORT
NACA65-514
NACA65-514 |  |  |  | Cl Max: | 1.456 | at alpha= | 10.5 | deg
JavaFoil+Calcfoil stall+Eppler ext transition |  |  |  | L/D Max: | 138.675 | at alpha= | 9 | deg
Re: | 14000000 |  |  | Cd Min: | 0.00482 | at alpha= | -0.5 | deg
Mach: | 0 |  |  | Cl=0 at alpha= | -4.4417 | deg
|  |  |  | @ Cl=0.1, Cd= | 0.005756
|  |  |  | @ Cl=0.4, Cd= | 0.0050007
|  |  |  | @ Cl=0.6, Cd= | 0.0053687
alpha (deg) | Cl | Cd | Cm | Cl/Cd
-18.5 | -0.565 | 0.14373 | -0.04 | -3.928
-18 | -0.581 | 0.13858 | -0.039 | -4.194
-17.5 | -0.598 | 0.13173 | -0.04 | -4.536
-17 | -0.617 | 0.11236 | -0.047 | -5.493
-16.5 | -0.63 | 0.10816 | -0.048 | -5.823
-16 | -0.644 | 0.09809 | -0.051 | -6.569
-15.5 | -0.655 | 0.09124 | -0.053 | -7.177
-15 | -0.667 | 0.08055 | -0.058 | -8.279
-14.5 | -0.729 | 0.03411 | -0.076 | -21.371
-14 | -0.752 | 0.02166 | -0.08 | -34.742
-13.5 | -0.757 | 0.01722 | -0.083 | -43.958
-13 | -0.749 | 0.01407 | -0.085 | -53.225
-12.5 | -0.733 | 0.01237 | -0.087 | -59.265
-12 | -0.713 | 0.01109 | -0.088 | -64.286
-11.5 | -0.687 | 0.01029 | -0.09 | -66.817
-11 | -0.658 | 0.00949 | -0.091 | -69.311
-10.5 | -0.624 | 0.009 | -0.092 | -69.276
-10 | -0.586 | 0.00854 | -0.093 | -68.679
-9.5 | -0.545 | 0.00807 | -0.095 | -67.592
-9 | -0.501 | 0.00776 | -0.096 | -64.601
-8.5 | -0.454 | 0.00741 | -0.097 | -61.265
-8 | -0.405 | 0.00685 | -0.098 | -59.113
-7.5 | -0.352 | 0.00681 | -0.099 | -51.695
-7 | -0.298 | 0.00668 | -0.1 | -44.567
-6.5 | -0.242 | 0.0065 | -0.101 | -37.155
-6 | -0.184 | 0.00632 | -0.102 | -29.157
-5.5 | -0.126 | 0.00613 | -0.102 | -20.554
-5 | -0.067 | 0.00604 | -0.103 | -11.081
-4.5 | -0.007 | 0.00594 | -0.104 | -1.222
-4 | 0.053 | 0.00585 | -0.105 | 9.013
-3.5 | 0.113 | 0.00573 | -0.106 | 19.715
-3 | 0.174 | 0.00572 | -0.107 | 30.353
-2.5 | 0.234 | 0.00579 | -0.108 | 40.457
-2 | 0.295 | 0.00517 | -0.108 | 57.08
-1.5 | 0.356 | 0.00503 | -0.109 | 70.74
-1 | 0.416 | 0.00499 | -0.11 | 83.444
-0.5 | 0.477 | 0.00482 | -0.111 | 98.852
0 | 0.537 | 0.00491 | -0.112 | 109.477
0.5 | 0.598 | 0.00536 | -0.112 | 111.539
1 | 0.658 | 0.00562 | -0.113 | 117.138
1.5 | 0.718 | 0.00591 | -0.114 | 121.568
2 | 0.778 | 0.00624 | -0.115 | 124.831
2.5 | 0.835 | 0.00664 | -0.115 | 125.622
3 | 0.893 | 0.00708 | -0.116 | 126.153
3.5 | 0.95 | 0.00752 | -0.117 | 126.418
4 | 1.006 | 0.00858 | -0.118 | 117.274
4.5 | 1.06 | 0.00839 | -0.118 | 126.267
5 | 1.112 | 0.00865 | -0.119 | 128.589
5.5 | 1.163 | 0.00898 | -0.12 | 129.602
6 | 1.212 | 0.00931 | -0.12 | 130.17
6.5 | 1.259 | 0.00967 | -0.121 | 130.171
7 | 1.302 | 0.01005 | -0.122 | 129.5
7.5 | 1.34 | 0.01047 | -0.122 | 128.02
8 | 1.373 | 0.0102 | -0.123 | 134.655
8.5 | 1.401 | 0.01053 | -0.123 | 133.084
9 | 1.424 | 0.01027 | -0.124 | 138.675
9.5 | 1.44 | 0.01292 | -0.124 | 111.439
10 | 1.451 | 0.01348 | -0.125 | 107.639
10.5 | 1.456 | 0.01425 | -0.125 | 102.197
11 | 1.45 | 0.0149 | -0.126 | 97.312
11.5 | 1.436 | 0.01573 | -0.126 | 91.306
12 | 1.416 | 0.01653 | -0.126 | 85.626
12.5 | 1.389 | 0.0176 | -0.126 | 78.897
13 | 1.358 | 0.01851 | -0.127 | 73.344
13.5 | 1.319 | 0.02004 | -0.126 | 65.843
14 | 1.28 | 0.02107 | -0.127 | 60.769
14.5 | 1.235 | 0.02287 | -0.126 | 53.993
15 | 1.186 | 0.02508 | -0.126 | 47.302
15.5 | 1.134 | 0.02831 | -0.125 | 40.064

## 122. Re 14M Mach 0.00 (2)
BIGFOIL.COM POLAR EXPORT
NACA65-514
NACA65-514 |  |  |  | Cl Max: | 1.9555 | at alpha= | 20 | deg
XFOIL ncrit=9 |  |  |  | L/D Max: | 158.699 | at alpha= | 1 | deg
Re: | 14000000 |  |  | Cd Min: | 0.05274 | at alpha= | 20 | deg
Mach: | 0 |  |  | Cl=0 at alpha= | -3.9573 | deg
|  |  |  | @ Cl=0.1, Cd= | 0.0050687
|  |  |  | @ Cl=0.4, Cd= | 0.0041757
|  |  |  | @ Cl=0.6, Cd= | 0.0038207
alpha (deg) | Cl | Cd | Cm | Cl/Cd
-16 | -1.2436 | 0.013 | -0.103 | -95.6615
-15.5 | -1.2215 | 0.01243 | -0.0981 | -98.2703
-15 | -1.1823 | 0.01186 | -0.0962 | -99.688
-14.5 | -1.1396 | 0.01135 | -0.0948 | -100.4053
-14 | -1.0941 | 0.01089 | -0.0938 | -100.4683
-13.5 | -1.0471 | 0.01042 | -0.0931 | -100.4894
-13 | -0.9985 | 0.01 | -0.0926 | -99.85
-12 | -0.8993 | 0.00909 | -0.0918 | -98.9329
-11.5 | -0.8482 | 0.00866 | -0.0916 | -97.9446
-11 | -0.7958 | 0.00826 | -0.0916 | -96.3438
-10.5 | -0.7423 | 0.00793 | -0.0918 | -93.6066
-10 | -0.6881 | 0.00766 | -0.092 | -89.8303
-8.5 | -0.5218 | 0.0069 | -0.0933 | -75.6232
-8 | -0.4657 | 0.00661 | -0.0939 | -70.4539
-7.5 | -0.4093 | 0.00637 | -0.0944 | -64.2543
-7 | -0.3523 | 0.00616 | -0.0951 | -57.1916
-6.5 | -0.2949 | 0.006 | -0.0958 | -49.15
-6 | -0.2373 | 0.00585 | -0.0965 | -40.5641
-5.5 | -0.1795 | 0.00566 | -0.0973 | -31.7138
-5 | -0.1217 | 0.00551 | -0.0981 | -22.0871
-4.5 | -0.0633 | 0.00538 | -0.099 | -11.7658
-4 | -0.005 | 0.00528 | -0.0998 | -0.94697
-3.5 | 0.0536 | 0.00514 | -0.1007 | 10.428
-3 | 0.1122 | 0.00505 | -0.1016 | 22.2178
-2.5 | 0.1709 | 0.00494 | -0.1025 | 34.5951
-2 | 0.2296 | 0.0048 | -0.1035 | 47.8333
-0.5 | 0.407 | 0.00415 | -0.1069 | 98.0723
0 | 0.4689 | 0.00358 | -0.1091 | 130.9777
0.5 | 0.5277 | 0.00359 | -0.1101 | 146.9916
1 | 0.5856 | 0.00369 | -0.1109 | 158.6992
1.5 | 0.6385 | 0.00417 | -0.1107 | 153.1175
2 | 0.6859 | 0.0051 | -0.1096 | 134.4902
2.5 | 0.7376 | 0.00569 | -0.1093 | 129.6309
3.5 | 0.8431 | 0.00665 | -0.1089 | 126.782
4 | 0.896 | 0.00708 | -0.1088 | 126.5537
4.5 | 0.9493 | 0.00746 | -0.1087 | 127.252
5 | 1.0032 | 0.00776 | -0.1087 | 129.2784
5.5 | 1.0572 | 0.00805 | -0.1088 | 131.3292
6 | 1.1102 | 0.00837 | -0.1087 | 132.6404
6.5 | 1.1634 | 0.00866 | -0.1087 | 134.3418
7 | 1.2151 | 0.00902 | -0.1084 | 134.7118
7.5 | 1.2665 | 0.00936 | -0.108 | 135.3098
8 | 1.3171 | 0.00973 | -0.1076 | 135.3649
8.5 | 1.3657 | 0.01017 | -0.1067 | 134.2871
9 | 1.4141 | 0.01059 | -0.1059 | 133.5316
9.5 | 1.4613 | 0.01101 | -0.1049 | 132.7248
10 | 1.5063 | 0.01148 | -0.1035 | 131.2108
10.5 | 1.545 | 0.01202 | -0.1008 | 128.5358
11 | 1.5767 | 0.01261 | -0.0968 | 125.0357
11.5 | 1.6099 | 0.01323 | -0.0934 | 121.6856
12 | 1.6428 | 0.01394 | -0.0901 | 117.8479
12.5 | 1.6746 | 0.01478 | -0.0869 | 113.3018
13 | 1.704 | 0.01581 | -0.0836 | 107.7799
13.5 | 1.7313 | 0.01703 | -0.0802 | 101.6618
14 | 1.7598 | 0.01828 | -0.0773 | 96.2691
15 | 1.8063 | 0.02119 | -0.0703 | 85.243
15.5 | 1.8266 | 0.02324 | -0.0672 | 78.5972
16 | 1.8479 | 0.02535 | -0.0645 | 72.8955
16.5 | 1.8685 | 0.02759 | -0.062 | 67.7238
17 | 1.888 | 0.03005 | -0.0598 | 62.8286
17.5 | 1.9033 | 0.03301 | -0.0575 | 57.6583
18 | 1.9169 | 0.03627 | -0.0555 | 52.8508
18.5 | 1.9292 | 0.03985 | -0.0538 | 48.4115
19 | 1.939 | 0.04383 | -0.0524 | 44.2391
19.5 | 1.9479 | 0.04813 | -0.0514 | 40.4716
20 | 1.9555 | 0.05274 | -0.0507 | 37.0781

## 123. Re 14M Mach 0.10 (1)
BIGFOIL.COM POLAR EXPORT
NACA65-514
NACA65-514 |  |  |  | Cl Max: | 1.448 | at alpha= | 10.5 | deg
JavaFoil+Calcfoil stall+Eppler ext transition |  |  |  | L/D Max: | 133.757 | at alpha= | 8 | deg
Re: | 14000000 |  |  | Cd Min: | 0.00484 | at alpha= | -0.5 | deg
Mach: | 0.1 |  |  | Cl=0 at alpha= | -4.4417 | deg
|  |  |  | @ Cl=0.1, Cd= | 0.0058153
|  |  |  | @ Cl=0.4, Cd= | 0.004997
|  |  |  | @ Cl=0.6, Cd= | 0.0053426
alpha (deg) | Cl | Cd | Cm | Cl/Cd
-18.5 | -0.523 | 0.14911 | -0.038 | -3.505
-18 | -0.543 | 0.14216 | -0.039 | -3.819
-17.5 | -0.562 | 0.13352 | -0.04 | -4.211
-17 | -0.584 | 0.11616 | -0.046 | -5.026
-16.5 | -0.599 | 0.11246 | -0.045 | -5.33
-16 | -0.617 | 0.10166 | -0.049 | -6.071
-15.5 | -0.63 | 0.09542 | -0.051 | -6.605
-15 | -0.642 | 0.08803 | -0.054 | -7.288
-14.5 | -0.662 | 0.07011 | -0.062 | -9.437
-14 | -0.723 | 0.02868 | -0.078 | -25.192
-13.5 | -0.744 | 0.01782 | -0.083 | -41.785
-13 | -0.737 | 0.01512 | -0.085 | -48.723
-12.5 | -0.724 | 0.01296 | -0.087 | -55.906
-12 | -0.707 | 0.01142 | -0.089 | -61.896
-11.5 | -0.683 | 0.01048 | -0.09 | -65.153
-11 | -0.655 | 0.00963 | -0.091 | -68.051
-10.5 | -0.622 | 0.00917 | -0.093 | -67.829
-10 | -0.586 | 0.00863 | -0.094 | -67.867
-9.5 | -0.545 | 0.00816 | -0.095 | -66.812
-9 | -0.502 | 0.0078 | -0.096 | -64.345
-8.5 | -0.455 | 0.00746 | -0.097 | -61.042
-8 | -0.406 | 0.00689 | -0.098 | -58.892
-7.5 | -0.353 | 0.00692 | -0.099 | -51.054
-7 | -0.299 | 0.00666 | -0.1 | -44.906
-6.5 | -0.243 | 0.00648 | -0.101 | -37.475
-6 | -0.185 | 0.00629 | -0.102 | -29.432
-5.5 | -0.127 | 0.00618 | -0.103 | -20.487
-5 | -0.067 | 0.00601 | -0.104 | -11.183
-4.5 | -0.007 | 0.006 | -0.105 | -1.216
-4 | 0.053 | 0.0059 | -0.106 | 8.986
-3.5 | 0.114 | 0.00579 | -0.106 | 19.604
-3 | 0.174 | 0.0057 | -0.107 | 30.619
-2.5 | 0.235 | 0.0057 | -0.108 | 41.293
-2 | 0.297 | 0.0052 | -0.109 | 57.09
-1.5 | 0.358 | 0.00506 | -0.11 | 70.669
-1 | 0.418 | 0.00497 | -0.111 | 84.117
-0.5 | 0.479 | 0.00484 | -0.111 | 98.87
0 | 0.54 | 0.0049 | -0.112 | 110.238
0.5 | 0.601 | 0.00535 | -0.113 | 112.203
1 | 0.661 | 0.00561 | -0.114 | 117.809
1.5 | 0.722 | 0.00593 | -0.115 | 121.657
2 | 0.782 | 0.00626 | -0.115 | 124.944
2.5 | 0.839 | 0.00665 | -0.116 | 126.056
3 | 0.897 | 0.00712 | -0.117 | 126.068
3.5 | 0.955 | 0.00757 | -0.118 | 126.211
4 | 1.011 | 0.0081 | -0.118 | 124.851
4.5 | 1.065 | 0.00841 | -0.119 | 126.558
5 | 1.117 | 0.00873 | -0.12 | 127.958
5.5 | 1.168 | 0.00905 | -0.12 | 129.168
6 | 1.217 | 0.00939 | -0.121 | 129.631
6.5 | 1.263 | 0.00978 | -0.122 | 129.159
7 | 1.306 | 0.01012 | -0.122 | 129.117
7.5 | 1.344 | 0.01058 | -0.123 | 127.043
8 | 1.376 | 0.01028 | -0.124 | 133.757
8.5 | 1.402 | 0.01063 | -0.124 | 131.951
9 | 1.423 | 0.01253 | -0.125 | 113.568
9.5 | 1.438 | 0.01308 | -0.125 | 109.88
10 | 1.446 | 0.01368 | -0.126 | 105.718
10.5 | 1.448 | 0.01444 | -0.126 | 100.303
11 | 1.439 | 0.01515 | -0.126 | 95
11.5 | 1.42 | 0.01601 | -0.127 | 88.704
12 | 1.395 | 0.01688 | -0.127 | 82.646
12.5 | 1.363 | 0.018 | -0.127 | 75.705
13 | 1.326 | 0.01896 | -0.127 | 69.925
13.5 | 1.281 | 0.02065 | -0.127 | 62.054
14 | 1.236 | 0.02175 | -0.127 | 56.839
14.5 | 1.183 | 0.02415 | -0.126 | 48.979
15 | 1.129 | 0.02667 | -0.126 | 42.325
15.5 | 1.063 | 0.03258 | -0.124 | 32.626

## 124. Re 14M Mach 0.10 (2)
BIGFOIL.COM POLAR EXPORT
NACA65-514
NACA65-514 |  |  |  | Cl Max: | 1.9489 | at alpha= | 20 | deg
XFOIL ncrit=9 |  |  |  | L/D Max: | 160.082 | at alpha= | 1 | deg
Re: | 14000000 |  |  | Cd Min: | 0.05672 | at alpha= | 20 | deg
Mach: | 0.1 |  |  | Cl=0 at alpha= | -3.9542 | deg
|  |  |  | @ Cl=0.1, Cd= | 0.0050714
|  |  |  | @ Cl=0.4, Cd= | 0.0041855
|  |  |  | @ Cl=0.6, Cd= | 0.0037804
alpha (deg) | Cl | Cd | Cm | Cl/Cd
-16 | -1.2398 | 0.01352 | -0.1087 | -91.7012
-15 | -1.19 | 0.01221 | -0.0996 | -97.4611
-14.5 | -1.1481 | 0.01165 | -0.0978 | -98.5494
-14 | -1.1029 | 0.01115 | -0.0965 | -98.9148
-13.5 | -1.0558 | 0.01065 | -0.0954 | -99.1362
-13 | -1.007 | 0.0102 | -0.0946 | -98.7255
-12 | -0.9068 | 0.00927 | -0.0935 | -97.8209
-11.5 | -0.8554 | 0.00881 | -0.0931 | -97.0942
-11 | -0.8026 | 0.00838 | -0.0929 | -95.7757
-10.5 | -0.7488 | 0.00802 | -0.093 | -93.3666
-10 | -0.694 | 0.00772 | -0.0931 | -89.8964
-9.5 | -0.6385 | 0.00745 | -0.0934 | -85.7047
-9 | -0.5825 | 0.00718 | -0.0937 | -81.1281
-8.5 | -0.5262 | 0.00695 | -0.0941 | -75.7122
-8 | -0.4695 | 0.00666 | -0.0946 | -70.4955
-7.5 | -0.4127 | 0.0064 | -0.0951 | -64.4844
-7 | -0.3553 | 0.00619 | -0.0957 | -57.399
-6.5 | -0.2974 | 0.00601 | -0.0964 | -49.4842
-6 | -0.2394 | 0.00587 | -0.0971 | -40.7836
-5.5 | -0.1811 | 0.00568 | -0.0979 | -31.8838
-5 | -0.1229 | 0.00552 | -0.0986 | -22.2645
-4.5 | -0.0641 | 0.00539 | -0.0995 | -11.8924
-4 | -0.0054 | 0.00529 | -0.1003 | -1.0208
-3.5 | 0.0536 | 0.00515 | -0.1012 | 10.4078
-3 | 0.1126 | 0.00505 | -0.1021 | 22.297
-2.5 | 0.1717 | 0.00494 | -0.103 | 34.7571
-2 | 0.2307 | 0.0048 | -0.1039 | 48.0625
-1.5 | 0.29 | 0.00461 | -0.105 | 62.9067
-0.5 | 0.4092 | 0.00415 | -0.1075 | 98.6024
0 | 0.4715 | 0.00358 | -0.1097 | 131.7039
0.5 | 0.5307 | 0.00359 | -0.1107 | 147.8273
1 | 0.5891 | 0.00368 | -0.1114 | 160.0815
1.5 | 0.6423 | 0.00417 | -0.1113 | 154.0288
2 | 0.6898 | 0.0051 | -0.1101 | 135.2549
2.5 | 0.7416 | 0.00571 | -0.1098 | 129.8774
3 | 0.7951 | 0.00616 | -0.1096 | 129.0747
3.5 | 0.8476 | 0.00667 | -0.1093 | 127.0765
4 | 0.9007 | 0.00711 | -0.1091 | 126.6807
4.5 | 0.9543 | 0.00749 | -0.109 | 127.4099
5 | 1.0085 | 0.0078 | -0.109 | 129.2949
5.5 | 1.0629 | 0.00809 | -0.109 | 131.3844
6 | 1.1162 | 0.00842 | -0.1089 | 132.5653
6.5 | 1.1697 | 0.00871 | -0.1088 | 134.2939
7 | 1.2215 | 0.00909 | -0.1083 | 134.3784
7.5 | 1.2734 | 0.00943 | -0.1079 | 135.0371
8 | 1.324 | 0.00981 | -0.1073 | 134.9643
9 | 1.4213 | 0.01068 | -0.1054 | 133.0805
9.5 | 1.4683 | 0.01112 | -0.1041 | 132.0414
10 | 1.5127 | 0.01163 | -0.1024 | 130.0688
10.5 | 1.5465 | 0.01218 | -0.0985 | 126.9704
11 | 1.579 | 0.01282 | -0.0946 | 123.1669
11.5 | 1.6132 | 0.01348 | -0.0913 | 119.6736
12 | 1.6463 | 0.01426 | -0.0879 | 115.4488
12.5 | 1.677 | 0.01521 | -0.0845 | 110.2564
13 | 1.7055 | 0.01638 | -0.081 | 104.1209
13.5 | 1.7345 | 0.01762 | -0.0777 | 98.4393
14 | 1.7629 | 0.01898 | -0.0747 | 92.882
14.5 | 1.7834 | 0.02043 | -0.0705 | 87.2932
15 | 1.8054 | 0.02239 | -0.0673 | 80.6342
15.5 | 1.8271 | 0.02449 | -0.0643 | 74.606
16 | 1.8497 | 0.02665 | -0.0617 | 69.4071
16.5 | 1.8687 | 0.02918 | -0.0591 | 64.0404
17 | 1.8863 | 0.032 | -0.0567 | 58.9469
17.5 | 1.8982 | 0.03546 | -0.0544 | 53.5307
18 | 1.9113 | 0.03903 | -0.0525 | 48.97
18.5 | 1.9231 | 0.04289 | -0.051 | 44.838
19 | 1.932 | 0.04727 | -0.0498 | 40.8716
19.5 | 1.942 | 0.05173 | -0.049 | 37.5411
20 | 1.9489 | 0.05672 | -0.0485 | 34.36

## 125. Re 14M Mach 0.25 (1)
BIGFOIL.COM POLAR EXPORT
NACA65-514
NACA65-514 |  |  |  | Cl Max: | 1.41 | at alpha= | 9 | deg
JavaFoil+Calcfoil stall+Eppler ext transition |  |  |  | L/D Max: | 133.191 | at alpha= | 7 | deg
Re: | 14000000 |  |  | Cd Min: | 0.00488 | at alpha= | -0.5 | deg
Mach: | 0.25 |  |  | Cl=0 at alpha= | -4.4426 | deg
|  |  |  | @ Cl=0.1, Cd= | 0.005857
|  |  |  | @ Cl=0.4, Cd= | 0.0050686
|  |  |  | @ Cl=0.6, Cd= | 0.0052911
alpha (deg) | Cl | Cd | Cm | Cl/Cd
-16.5 | -0.337 | 0.13446 | -0.041 | -2.505
-16 | -0.387 | 0.12776 | -0.041 | -3.028
-15.5 | -0.432 | 0.12043 | -0.041 | -3.586
-15 | -0.473 | 0.10443 | -0.044 | -4.527
-14.5 | -0.508 | 0.09548 | -0.047 | -5.321
-14 | -0.536 | 0.08999 | -0.048 | -5.961
-13.5 | -0.559 | 0.08258 | -0.052 | -6.768
-13 | -0.563 | 0.07883 | -0.052 | -7.136
-12.5 | -0.565 | 0.07029 | -0.057 | -8.04
-12 | -0.636 | 0.01942 | -0.086 | -32.747
-11.5 | -0.642 | 0.01278 | -0.091 | -50.218
-11 | -0.628 | 0.01098 | -0.093 | -57.215
-10.5 | -0.605 | 0.01014 | -0.094 | -59.679
-10 | -0.577 | 0.00917 | -0.096 | -62.951
-9.5 | -0.542 | 0.00861 | -0.097 | -63.008
-9 | -0.502 | 0.00822 | -0.098 | -61.103
-8.5 | -0.458 | 0.00773 | -0.1 | -59.257
-8 | -0.41 | 0.00741 | -0.101 | -55.385
-7.5 | -0.359 | 0.00657 | -0.102 | -54.628
-7 | -0.305 | 0.00661 | -0.103 | -46.123
-6.5 | -0.248 | 0.00664 | -0.104 | -37.393
-6 | -0.19 | 0.00646 | -0.105 | -29.36
-5.5 | -0.13 | 0.00627 | -0.106 | -20.702
-5 | -0.069 | 0.0061 | -0.107 | -11.298
-4.5 | -0.007 | 0.00602 | -0.108 | -1.244
-4 | 0.054 | 0.00593 | -0.108 | 9.182
-3.5 | 0.117 | 0.00583 | -0.109 | 20.007
-3 | 0.179 | 0.00572 | -0.11 | 31.293
-2.5 | 0.242 | 0.00574 | -0.111 | 42.116
-2 | 0.305 | 0.00524 | -0.112 | 58.178
-1.5 | 0.367 | 0.0051 | -0.113 | 72.08
-1 | 0.43 | 0.00504 | -0.114 | 85.354
-0.5 | 0.492 | 0.00488 | -0.114 | 100.944
0 | 0.555 | 0.00495 | -0.115 | 112.062
0.5 | 0.617 | 0.00542 | -0.116 | 113.961
1 | 0.68 | 0.00572 | -0.117 | 118.852
1.5 | 0.742 | 0.00602 | -0.118 | 123.138
2 | 0.804 | 0.00639 | -0.118 | 125.904
2.5 | 0.862 | 0.00682 | -0.119 | 126.333
3 | 0.921 | 0.00729 | -0.12 | 126.433
3.5 | 0.98 | 0.00781 | -0.121 | 125.473
4 | 1.037 | 0.00838 | -0.121 | 123.756
4.5 | 1.092 | 0.00871 | -0.122 | 125.304
5 | 1.145 | 0.00901 | -0.123 | 127.086
5.5 | 1.196 | 0.00935 | -0.124 | 127.867
6 | 1.244 | 0.00977 | -0.124 | 127.327
6.5 | 1.288 | 0.01022 | -0.125 | 126.007
7 | 1.329 | 0.00997 | -0.126 | 133.191
7.5 | 1.361 | 0.01042 | -0.126 | 130.581
8 | 1.385 | 0.01088 | -0.127 | 127.326
8.5 | 1.402 | 0.0128 | -0.127 | 109.527
9 | 1.41 | 0.0134 | -0.128 | 105.204
9.5 | 1.408 | 0.01403 | -0.128 | 100.374
10 | 1.397 | 0.01486 | -0.129 | 94.015
10.5 | 1.375 | 0.0159 | -0.129 | 86.501
11 | 1.335 | 0.01696 | -0.129 | 78.733
11.5 | 1.28 | 0.01824 | -0.129 | 70.153
12 | 1.212 | 0.01958 | -0.129 | 61.916
12.5 | 1.133 | 0.02147 | -0.129 | 52.747
13 | 1.037 | 0.02478 | -0.127 | 41.848
13.5 | 0.898 | 0.04112 | -0.119 | 21.844
14 | 0.72 | 0.09837 | -0.074 | 7.317

## 126. Re 14M Mach 0.25 (2)
BIGFOIL.COM POLAR EXPORT
NACA65-514
NACA65-514 |  |  |  | Cl Max: | 1.8796 | at alpha= | 18 | deg
XFOIL ncrit=9 |  |  |  | L/D Max: | 165.695 | at alpha= | 1 | deg
Re: | 14000000 |  |  | Cd Min: | 0.09136 | at alpha= | 20 | deg
Mach: | 0.25 |  |  | Cl=0 at alpha= | -3.939 | deg
|  |  |  | @ Cl=0.1, Cd= | 0.0051238
|  |  |  | @ Cl=0.4, Cd= | 0.0042404
|  |  |  | @ Cl=0.6, Cd= | 0.0036593
alpha (deg) | Cl | Cd | Cm | Cl/Cd
-15.5 | -1.2017 | 0.01661 | -0.1316 | -72.348
-15 | -1.182 | 0.01523 | -0.1263 | -77.61
-14.5 | -1.1574 | 0.01405 | -0.1212 | -82.3772
-14 | -1.1361 | 0.01324 | -0.1146 | -85.8082
-13.5 | -1.0957 | 0.0124 | -0.111 | -88.3629
-13 | -1.0485 | 0.01171 | -0.1083 | -89.5389
-12.5 | -0.9991 | 0.01101 | -0.106 | -90.7448
-12 | -0.9456 | 0.01051 | -0.1043 | -89.9715
-11.5 | -0.8946 | 0.00975 | -0.1025 | -91.7538
-11 | -0.8405 | 0.00915 | -0.1011 | -91.8579
-10.5 | -0.7844 | 0.00863 | -0.1002 | -90.8922
-10 | -0.7273 | 0.00819 | -0.0995 | -88.8034
-9.5 | -0.6693 | 0.00782 | -0.099 | -85.5882
-9 | -0.6103 | 0.00747 | -0.0988 | -81.7001
-8 | -0.4912 | 0.00693 | -0.0988 | -70.8802
-7.5 | -0.4316 | 0.00661 | -0.099 | -65.295
-7 | -0.3719 | 0.00635 | -0.0992 | -58.5669
-6.5 | -0.3113 | 0.00612 | -0.0997 | -50.866
-6 | -0.2509 | 0.00596 | -0.1002 | -42.0973
-5.5 | -0.1901 | 0.00578 | -0.1008 | -32.8893
-5 | -0.1295 | 0.0056 | -0.1015 | -23.125
-4.5 | -0.0685 | 0.00544 | -0.1022 | -12.5919
-3.5 | 0.0536 | 0.0052 | -0.1039 | 10.3077
-3 | 0.1145 | 0.0051 | -0.1047 | 22.451
-2.5 | 0.1759 | 0.00497 | -0.1057 | 35.3924
-2 | 0.2369 | 0.00485 | -0.1066 | 48.8454
-1.5 | 0.2983 | 0.00465 | -0.1078 | 64.1505
-1 | 0.3598 | 0.00439 | -0.109 | 81.959
-0.5 | 0.4216 | 0.00416 | -0.1103 | 101.3462
0 | 0.4863 | 0.00357 | -0.1127 | 136.2185
0.5 | 0.5474 | 0.00359 | -0.1137 | 152.4791
1 | 0.6081 | 0.00367 | -0.1145 | 165.6948
1.5 | 0.664 | 0.00408 | -0.1145 | 162.7451
2 | 0.7119 | 0.00507 | -0.1131 | 140.4142
2.5 | 0.764 | 0.00576 | -0.1124 | 132.6389
3 | 0.8186 | 0.00626 | -0.112 | 130.7668
4 | 0.9265 | 0.00728 | -0.111 | 127.2665
4.5 | 0.9814 | 0.00769 | -0.1106 | 127.6203
5 | 1.0375 | 0.00801 | -0.1103 | 129.5256
5.5 | 1.0935 | 0.00832 | -0.1101 | 131.4303
6 | 1.1487 | 0.00866 | -0.1096 | 132.6443
6.5 | 1.2031 | 0.00903 | -0.1089 | 133.2337
7.5 | 1.3093 | 0.00981 | -0.1069 | 133.4659
8 | 1.3595 | 0.0103 | -0.1053 | 131.9903
8.5 | 1.4085 | 0.01078 | -0.1034 | 130.6586
9 | 1.4535 | 0.01125 | -0.1007 | 129.2
9.5 | 1.49 | 0.01181 | -0.0964 | 126.1643
10 | 1.5248 | 0.01253 | -0.0919 | 121.6919
10.5 | 1.5602 | 0.01334 | -0.0878 | 116.9565
11 | 1.5961 | 0.01422 | -0.084 | 112.2433
11.5 | 1.6296 | 0.0153 | -0.08 | 106.5098
12 | 1.6601 | 0.01666 | -0.0758 | 99.6459
12.5 | 1.6911 | 0.0181 | -0.072 | 93.4309
13 | 1.719 | 0.01986 | -0.0681 | 86.5559
13.5 | 1.7446 | 0.02191 | -0.0642 | 79.6257
14 | 1.7718 | 0.02402 | -0.0608 | 73.7635
14.5 | 1.7904 | 0.0263 | -0.0563 | 68.076
15 | 1.8106 | 0.0292 | -0.053 | 62.0068
15.5 | 1.8282 | 0.03252 | -0.0498 | 56.2177
16 | 1.8444 | 0.03618 | -0.047 | 50.9784
16.5 | 1.8568 | 0.04043 | -0.0446 | 45.9263
17 | 1.8698 | 0.04487 | -0.0426 | 41.6715
17.5 | 1.8761 | 0.05027 | -0.041 | 37.3205
18 | 1.8796 | 0.05627 | -0.0401 | 33.4032
18.5 | 1.8782 | 0.06319 | -0.0399 | 29.7231
19 | 1.8705 | 0.07124 | -0.0405 | 26.2563
19.5 | 1.8568 | 0.08057 | -0.0423 | 23.0458
20 | 1.8358 | 0.09136 | -0.0455 | 20.0941

## 127. Re 14M Mach 0.50 (1)
BIGFOIL.COM POLAR EXPORT
NACA65-514
NACA65-514 |  |  |  | Cl Max: | 1.325 | at alpha= | 20 | deg
JavaFoil+Calcfoil stall+Eppler ext transition |  |  |  | L/D Max: | 134.613 | at alpha= | 3 | deg
Re: | 14000000 |  |  | Cd Min: | 0.005 | at alpha= | -0.5 | deg
Mach: | 0.5 |  |  | Cl=0 at alpha= | -4.442 | deg
|  |  |  | @ Cl=0.1, Cd= | 0.0062217
|  |  |  | @ Cl=0.4, Cd= | 0.0052204
|  |  |  | @ Cl=0.6, Cd= | 0.0050786
alpha (deg) | Cl | Cd | Cm | Cl/Cd
-20 | -0.864 | 0.15061 | -0.054 | -5.734
-19.5 | -0.836 | 0.1458 | -0.054 | -5.733
-19 | -0.807 | 0.14314 | -0.053 | -5.635
-18.5 | -0.779 | 0.1367 | -0.053 | -5.696
-18 | -0.752 | 0.12855 | -0.054 | -5.851
-17.5 | -0.724 | 0.1284 | -0.054 | -5.638
-17 | -0.698 | 0.11918 | -0.055 | -5.855
-16.5 | -0.669 | 0.1154 | -0.054 | -5.797
-16 | -0.646 | 0.102 | -0.059 | -6.331
-15.5 | -0.626 | 0.08763 | -0.066 | -7.146
-15 | -0.639 | 0.04692 | -0.083 | -13.615
-14.5 | -0.558 | 0.1002 | -0.054 | -5.566
-14 | -0.531 | 0.09244 | -0.056 | -5.744
-13.5 | -0.504 | 0.08561 | -0.058 | -5.893
-13 | -0.486 | 0.06935 | -0.069 | -7.008
-12.5 | -0.514 | 0.02224 | -0.095 | -23.098
-12 | -0.494 | 0.01573 | -0.099 | -31.41
-11.5 | -0.391 | 0.07522 | -0.054 | -5.203
-11 | -0.363 | 0.07169 | -0.054 | -5.07
-10.5 | -0.337 | 0.06449 | -0.057 | -5.221
-10 | -0.312 | 0.05596 | -0.066 | -5.575
-9.5 | -0.335 | 0.01186 | -0.106 | -28.222
-9 | -0.306 | 0.01005 | -0.108 | -30.395
-8.5 | -0.225 | 0.05436 | -0.053 | -4.136
-8 | -0.292 | 0.04869 | -0.058 | -5.999
-7.5 | -0.352 | 0.00855 | -0.112 | -41.22
-7 | -0.315 | 0.00792 | -0.114 | -39.803
-6.5 | -0.264 | 0.00752 | -0.115 | -35.087
-6 | -0.205 | 0.00721 | -0.116 | -28.499
-5.5 | -0.142 | 0.00693 | -0.118 | -20.522
-5 | -0.076 | 0.0067 | -0.119 | -11.343
-4.5 | -0.008 | 0.00622 | -0.12 | -1.334
-4 | 0.061 | 0.00625 | -0.121 | 9.682
-3.5 | 0.13 | 0.0062 | -0.122 | 20.978
-3 | 0.2 | 0.00603 | -0.123 | 33.109
-2.5 | 0.27 | 0.00597 | -0.124 | 45.175
-2 | 0.341 | 0.00533 | -0.125 | 63.971
-1.5 | 0.411 | 0.0052 | -0.126 | 79.03
-1 | 0.48 | 0.00512 | -0.127 | 93.891
-0.5 | 0.55 | 0.005 | -0.128 | 109.967
0 | 0.62 | 0.00511 | -0.129 | 121.451
0.5 | 0.69 | 0.00538 | -0.13 | 128.213
1 | 0.76 | 0.00605 | -0.131 | 125.505
1.5 | 0.829 | 0.00645 | -0.132 | 128.616
2 | 0.899 | 0.00698 | -0.132 | 128.754
2.5 | 0.961 | 0.00753 | -0.133 | 127.626
3 | 1.026 | 0.00762 | -0.134 | 134.613
3.5 | 1.089 | 0.00905 | -0.135 | 120.436
4 | 1.149 | 0.00962 | -0.136 | 119.414
4.5 | 1.204 | 0.00943 | -0.136 | 127.684
5 | 1.253 | 0.00993 | -0.137 | 126.24
5.5 | 1.293 | 0.01044 | -0.138 | 123.839
6 | 1.319 | 0.01247 | -0.138 | 105.796
6.5 | 1.324 | 0.01328 | -0.139 | 99.637
7 | 1.288 | 0.01428 | -0.14 | 90.18
7.5 | 1.031 | 0.01589 | -0.14 | 64.85
8 | 0.834 | 0.01678 | -0.14 | 49.7
8.5 | 0.708 | 0.05745 | -0.07 | 12.323
9 | 0.897 | 0.01781 | -0.141 | 50.351
9.5 | 0.925 | 0.01959 | -0.141 | 47.245
10 | 0.952 | 0.02168 | -0.141 | 43.912
10.5 | 0.818 | 0.07248 | -0.079 | 11.28
11 | 1.015 | 0.02242 | -0.142 | 45.293
11.5 | 1.04 | 0.02502 | -0.142 | 41.573
12 | 1.056 | 0.02973 | -0.14 | 35.519
12.5 | 0.925 | 0.09129 | -0.083 | 10.128
13 | 1.122 | 0.02982 | -0.142 | 37.628
13.5 | 1.141 | 0.03437 | -0.141 | 33.192
14 | 1.137 | 0.04671 | -0.135 | 24.348
14.5 | 1.048 | 0.09692 | -0.1 | 10.809
15 | 1.134 | 0.07349 | -0.123 | 15.429
15.5 | 1.152 | 0.08241 | -0.121 | 13.975
16 | 1.111 | 0.12942 | -0.091 | 8.588
16.5 | 1.14 | 0.13455 | -0.093 | 8.472
17 | 1.172 | 0.1371 | -0.098 | 8.547
17.5 | 1.203 | 0.14024 | -0.102 | 8.58
18 | 1.219 | 0.15924 | -0.096 | 7.656
18.5 | 1.246 | 0.1674 | -0.098 | 7.443
19 | 1.277 | 0.16922 | -0.101 | 7.544
19.5 | 1.303 | 0.1827 | -0.102 | 7.131
20 | 1.325 | 0.19887 | -0.1 | 6.661

## 128. Re 14M Mach 0.50 (2)
BIGFOIL.COM POLAR EXPORT
NACA65-514
NACA65-514 |  |  |  | Cl Max: | 1.4874 | at alpha= | 9 | deg
XFOIL ncrit=9 |  |  |  | L/D Max: | 197.228 | at alpha= | 1.5 | deg
Re: | 14000000 |  |  | Cd Min: | 0.23978 | at alpha= | -20 | deg
Mach: | 0.5 |  |  | Cl=0 at alpha= | -3.8629 | deg
|  |  |  | @ Cl=0.1, Cd= | 0.0053273
|  |  |  | @ Cl=0.4, Cd= | 0.0045426
|  |  |  | @ Cl=0.6, Cd= | 0.0036136
alpha (deg) | Cl | Cd | Cm | Cl/Cd
-20 | -0.6099 | 0.23978 | 0.0024 | -2.5436
-19.5 | -0.5914 | 0.23065 | -0.0027 | -2.5641
-19 | -0.573 | 0.22139 | -0.008 | -2.5882
-18.5 | -0.5542 | 0.21294 | -0.0129 | -2.6026
-18 | -0.5384 | 0.2036 | -0.018 | -2.6444
-17.5 | -0.5068 | 0.193 | -0.0278 | -2.6259
-17 | -0.4979 | 0.18602 | -0.0289 | -2.6766
-16.5 | -0.4541 | 0.17429 | -0.043 | -2.6054
-15.5 | -0.3768 | 0.15257 | -0.0677 | -2.4697
-15 | -0.336 | 0.14014 | -0.0831 | -2.3976
-14.5 | -0.314 | 0.1313 | -0.0903 | -2.3915
-14 | -0.3035 | 0.12233 | -0.0958 | -2.481
-13.5 | -0.3015 | 0.11246 | -0.1012 | -2.681
-13 | -0.2959 | 0.10378 | -0.1061 | -2.8512
-12.5 | -0.3206 | 0.09049 | -0.114 | -3.5429
-12 | -0.3289 | 0.08052 | -0.1202 | -4.0847
-11.5 | -0.3424 | 0.06999 | -0.1271 | -4.8921
-10.5 | -0.374 | 0.04607 | -0.1455 | -8.1181
-10 | -0.4036 | 0.03721 | -0.1505 | -10.8465
-9.5 | -0.4362 | 0.03026 | -0.1508 | -14.4151
-9 | -0.4639 | 0.02501 | -0.1466 | -18.5486
-8.5 | -0.5038 | 0.02032 | -0.1366 | -24.7933
-8 | -0.5244 | 0.01371 | -0.1283 | -38.2495
-7.5 | -0.5025 | 0.00935 | -0.122 | -53.7433
-7 | -0.4464 | 0.00769 | -0.1183 | -58.0494
-6.5 | -0.3773 | 0.00697 | -0.1164 | -54.132
-6 | -0.3058 | 0.00657 | -0.1153 | -46.5449
-5.5 | -0.2336 | 0.00624 | -0.1148 | -37.4359
-5 | -0.1621 | 0.00601 | -0.1145 | -26.9717
-4.5 | -0.0904 | 0.00576 | -0.1147 | -15.6944
-4 | -0.0195 | 0.00558 | -0.115 | -3.4946
-3.5 | 0.0516 | 0.00543 | -0.1156 | 9.5028
-3 | 0.1223 | 0.00528 | -0.1164 | 23.1629
-2.5 | 0.1926 | 0.00518 | -0.1173 | 37.1815
-2 | 0.2632 | 0.00504 | -0.1183 | 52.2222
-1.5 | 0.3335 | 0.00485 | -0.1195 | 68.7629
-1 | 0.4049 | 0.00452 | -0.1211 | 89.5796
-0.5 | 0.4763 | 0.00422 | -0.1229 | 112.8673
0 | 0.5518 | 0.0036 | -0.1259 | 153.2778
0.5 | 0.6225 | 0.00362 | -0.1271 | 171.9613
1 | 0.6923 | 0.0037 | -0.128 | 187.1081
1.5 | 0.7613 | 0.00386 | -0.1286 | 197.228
2 | 0.8113 | 0.00496 | -0.1259 | 163.5685
2.5 | 0.863 | 0.00596 | -0.1233 | 144.7987
3 | 0.9182 | 0.00673 | -0.1211 | 136.4339
4 | 1.0274 | 0.00816 | -0.1159 | 125.9069
4.5 | 1.0867 | 0.00861 | -0.1138 | 126.2137
5 | 1.1448 | 0.00906 | -0.1112 | 126.3576
5.5 | 1.1929 | 0.00952 | -0.1064 | 125.3046
6 | 1.2406 | 0.01011 | -0.1015 | 122.7102
6.5 | 1.2871 | 0.01084 | -0.0964 | 118.7362
7 | 1.3344 | 0.01168 | -0.0914 | 114.2466
7.5 | 1.3794 | 0.01274 | -0.0861 | 108.2732
8 | 1.4217 | 0.0141 | -0.0804 | 100.8298
8.5 | 1.4608 | 0.01581 | -0.0744 | 92.3972
9 | 1.4874 | 0.01839 | -0.0672 | 80.8809
9.5 | 1.4845 | 0.02289 | -0.0584 | 64.8536
10 | 1.461 | 0.02925 | -0.0499 | 49.9487
10.5 | 1.4347 | 0.03692 | -0.0433 | 38.8597
11 | 1.405 | 0.04605 | -0.0394 | 30.5103
11.5 | 1.3695 | 0.05681 | -0.0385 | 24.1067
12 | 1.3327 | 0.06898 | -0.0405 | 19.3201
12.5 | 1.2939 | 0.08294 | -0.0457 | 15.6004
13 | 1.2587 | 0.0981 | -0.0536 | 12.8308
13.5 | 1.2284 | 0.1142 | -0.0637 | 10.7566
14 | 1.2051 | 0.13066 | -0.0749 | 9.2232

## 129. Re 16M Mach 0.00 (1)
BIGFOIL.COM POLAR EXPORT
NACA65-514
NACA65-514 |  |  |  | Cl Max: | 1.457 | at alpha= | 10.5 | deg
JavaFoil+Calcfoil stall+Eppler ext transition |  |  |  | L/D Max: | 137.915 | at alpha= | 8 | deg
Re: | 16000000 |  |  | Cd Min: | 0.00507 | at alpha= | -1 | deg
Mach: | 0 |  |  | Cl=0 at alpha= | -4.4417 | deg
|  |  |  | @ Cl=0.1, Cd= | 0.0057387
|  |  |  | @ Cl=0.4, Cd= | 0.005086
|  |  |  | @ Cl=0.6, Cd= | 0.005508
alpha (deg) | Cl | Cd | Cm | Cl/Cd
-18.5 | -0.564 | 0.14445 | -0.039 | -3.907
-18 | -0.581 | 0.13824 | -0.04 | -4.206
-17.5 | -0.598 | 0.13114 | -0.041 | -4.558
-17 | -0.618 | 0.11087 | -0.048 | -5.576
-16.5 | -0.629 | 0.10862 | -0.047 | -5.794
-16 | -0.643 | 0.09989 | -0.05 | -6.437
-15.5 | -0.658 | 0.08799 | -0.055 | -7.474
-15 | -0.674 | 0.0738 | -0.061 | -9.132
-14.5 | -0.743 | 0.02711 | -0.078 | -27.391
-14 | -0.758 | 0.01945 | -0.081 | -38.982
-13.5 | -0.761 | 0.01593 | -0.083 | -47.763
-13 | -0.751 | 0.01338 | -0.085 | -56.151
-12.5 | -0.735 | 0.01188 | -0.087 | -61.854
-12 | -0.714 | 0.01085 | -0.088 | -65.768
-11.5 | -0.688 | 0.01 | -0.09 | -68.829
-11 | -0.659 | 0.00923 | -0.091 | -71.41
-10.5 | -0.624 | 0.00883 | -0.092 | -70.741
-10 | -0.587 | 0.00838 | -0.093 | -70.052
-9.5 | -0.546 | 0.0079 | -0.095 | -69.163
-9 | -0.502 | 0.00762 | -0.096 | -65.827
-8.5 | -0.455 | 0.00668 | -0.097 | -68.035
-8 | -0.405 | 0.00696 | -0.098 | -58.178
-7.5 | -0.352 | 0.0067 | -0.099 | -52.572
-7 | -0.298 | 0.00653 | -0.1 | -45.595
-6.5 | -0.242 | 0.00634 | -0.101 | -38.098
-6 | -0.184 | 0.00622 | -0.102 | -29.629
-5.5 | -0.126 | 0.00605 | -0.102 | -20.853
-5 | -0.067 | 0.00597 | -0.103 | -11.198
-4.5 | -0.007 | 0.00587 | -0.104 | -1.236
-4 | 0.053 | 0.00577 | -0.105 | 9.137
-3.5 | 0.113 | 0.00573 | -0.106 | 19.724
-3 | 0.174 | 0.00581 | -0.107 | 29.849
-2.5 | 0.234 | 0.00575 | -0.108 | 40.699
-2 | 0.295 | 0.00523 | -0.108 | 56.433
-1.5 | 0.356 | 0.00513 | -0.109 | 69.395
-1 | 0.416 | 0.00507 | -0.11 | 82.096
-0.5 | 0.477 | 0.00508 | -0.111 | 93.732
0 | 0.537 | 0.00527 | -0.112 | 101.957
0.5 | 0.598 | 0.0055 | -0.112 | 108.573
1 | 0.658 | 0.00574 | -0.113 | 114.716
1.5 | 0.718 | 0.00604 | -0.114 | 118.853
2 | 0.778 | 0.00637 | -0.115 | 122.28
2.5 | 0.835 | 0.00674 | -0.115 | 123.774
3 | 0.893 | 0.00712 | -0.116 | 125.462
3.5 | 0.95 | 0.00755 | -0.117 | 125.911
4 | 1.006 | 0.00852 | -0.118 | 118.071
4.5 | 1.06 | 0.00822 | -0.118 | 128.918
5 | 1.113 | 0.00849 | -0.119 | 130.985
5.5 | 1.163 | 0.00877 | -0.12 | 132.658
6 | 1.212 | 0.00913 | -0.12 | 132.803
6.5 | 1.259 | 0.00954 | -0.121 | 131.892
7 | 1.302 | 0.00982 | -0.122 | 132.54
7.5 | 1.34 | 0.01025 | -0.122 | 130.784
8 | 1.373 | 0.00996 | -0.123 | 137.915
8.5 | 1.401 | 0.01034 | -0.124 | 135.455
9 | 1.424 | 0.01074 | -0.124 | 132.561
9.5 | 1.441 | 0.01265 | -0.125 | 113.967
10 | 1.452 | 0.01324 | -0.125 | 109.717
10.5 | 1.457 | 0.01391 | -0.125 | 104.765
11 | 1.451 | 0.01471 | -0.126 | 98.674
11.5 | 1.438 | 0.01541 | -0.126 | 93.284
12 | 1.417 | 0.01615 | -0.126 | 87.747
12.5 | 1.39 | 0.01716 | -0.127 | 81.008
13 | 1.359 | 0.01803 | -0.127 | 75.396
13.5 | 1.321 | 0.01948 | -0.127 | 67.819
14 | 1.282 | 0.02046 | -0.127 | 62.668
14.5 | 1.236 | 0.02245 | -0.126 | 55.055
15 | 1.188 | 0.02433 | -0.126 | 48.852
15.5 | 1.137 | 0.02714 | -0.125 | 41.902

## 130. Re 16M Mach 0.00 (2)
BIGFOIL.COM POLAR EXPORT
NACA65-514
NACA65-514 |  |  |  | Cl Max: | 1.9724 | at alpha= | 20 | deg
XFOIL ncrit=9 |  |  |  | L/D Max: | 156.444 | at alpha= | 1 | deg
Re: | 16000000 |  |  | Cd Min: | 0.0509 | at alpha= | 20 | deg
Mach: | 0 |  |  | Cl=0 at alpha= | -3.9617 | deg
|  |  |  | @ Cl=0.1, Cd= | 0.0049774
|  |  |  | @ Cl=0.4, Cd= | 0.0042033
|  |  |  | @ Cl=0.6, Cd= | 0.0039369
alpha (deg) | Cl | Cd | Cm | Cl/Cd
-20 | -1.5926 | 0.02507 | -0.0888 | -63.5261
-19.5 | -1.573 | 0.02267 | -0.0883 | -69.3869
-19 | -1.5498 | 0.02065 | -0.0875 | -75.0508
-18.5 | -1.5196 | 0.0189 | -0.0873 | -80.4021
-18 | -1.4674 | 0.01736 | -0.0907 | -84.5276
-17.5 | -1.4244 | 0.0159 | -0.0921 | -89.5849
-17 | -1.3379 | 0.01434 | -0.1019 | -93.2985
-16.5 | -1.2773 | 0.01329 | -0.1059 | -96.1099
-16 | -1.2648 | 0.01263 | -0.0995 | -100.1425
-15.5 | -1.2304 | 0.01207 | -0.0968 | -101.9387
-15 | -1.1895 | 0.01152 | -0.0952 | -103.2552
-14.5 | -1.1456 | 0.01102 | -0.094 | -103.9564
-14 | -1.0994 | 0.01056 | -0.0931 | -104.1098
-13.5 | -1.0517 | 0.01012 | -0.0925 | -103.9229
-13 | -1.0026 | 0.00971 | -0.092 | -103.2544
-12.5 | -0.9523 | 0.00932 | -0.0918 | -102.1781
-12 | -0.9011 | 0.00892 | -0.0916 | -101.0202
-11.5 | -0.8496 | 0.00849 | -0.0915 | -100.0707
-11 | -0.7973 | 0.00809 | -0.0915 | -98.5538
-10.5 | -0.7439 | 0.00775 | -0.0916 | -95.9871
-10 | -0.6892 | 0.00746 | -0.0919 | -92.3861
-9.5 | -0.6341 | 0.00721 | -0.0923 | -87.9473
-9 | -0.5785 | 0.00696 | -0.0928 | -83.1178
-8 | -0.4661 | 0.0065 | -0.0939 | -71.7077
-7.5 | -0.4094 | 0.00624 | -0.0945 | -65.609
-7 | -0.3525 | 0.00603 | -0.0952 | -58.4577
-6.5 | -0.2949 | 0.00586 | -0.0959 | -50.3242
-5.5 | -0.1794 | 0.00556 | -0.0974 | -32.2662
-5 | -0.1212 | 0.00539 | -0.0983 | -22.4861
-4.5 | -0.063 | 0.00528 | -0.0991 | -11.9318
-4 | -0.0045 | 0.00518 | -0.1 | -0.86873
-3.5 | 0.0542 | 0.00504 | -0.1009 | 10.754
-3 | 0.1127 | 0.00496 | -0.1018 | 22.7218
-2.5 | 0.1715 | 0.00485 | -0.1027 | 35.3608
-2 | 0.2301 | 0.00474 | -0.1036 | 48.5443
-1 | 0.3479 | 0.00437 | -0.1057 | 79.611
-0.5 | 0.4073 | 0.00418 | -0.107 | 97.4402
0 | 0.4687 | 0.00364 | -0.109 | 128.7637
0.5 | 0.5278 | 0.0036 | -0.1101 | 146.6111
1 | 0.5851 | 0.00374 | -0.1108 | 156.4439
1.5 | 0.6358 | 0.00441 | -0.1103 | 144.1723
2 | 0.6847 | 0.00522 | -0.1095 | 131.1686
2.5 | 0.7375 | 0.00573 | -0.1093 | 128.7086
3 | 0.7916 | 0.00611 | -0.1094 | 129.5581
3.5 | 0.8443 | 0.00659 | -0.1092 | 128.1184
4 | 0.8978 | 0.00697 | -0.1091 | 128.8092
4.5 | 0.9512 | 0.00735 | -0.1091 | 129.415
5 | 1.0056 | 0.00762 | -0.1092 | 131.9685
5.5 | 1.0598 | 0.00789 | -0.1093 | 134.3219
6 | 1.1132 | 0.0082 | -0.1093 | 135.7561
6.5 | 1.1664 | 0.00849 | -0.1092 | 137.3852
7 | 1.2184 | 0.00884 | -0.109 | 137.8281
7.5 | 1.2703 | 0.00916 | -0.1087 | 138.679
8 | 1.3207 | 0.00955 | -0.1082 | 138.2932
8.5 | 1.3701 | 0.00996 | -0.1075 | 137.5602
9 | 1.4191 | 0.01035 | -0.1068 | 137.1111
9.5 | 1.4667 | 0.01077 | -0.1058 | 136.1838
10 | 1.5121 | 0.01124 | -0.1045 | 134.5285
10.5 | 1.5542 | 0.01179 | -0.1026 | 131.8236
11 | 1.5869 | 0.01231 | -0.0987 | 128.9115
11.5 | 1.6202 | 0.01288 | -0.0952 | 125.7919
12 | 1.6532 | 0.01356 | -0.0918 | 121.9174
12.5 | 1.6838 | 0.0144 | -0.0884 | 116.9306
13 | 1.7122 | 0.01544 | -0.0848 | 110.8938
13.5 | 1.7416 | 0.01652 | -0.0816 | 105.4237
14 | 1.7705 | 0.0177 | -0.0786 | 100.0282
14.5 | 1.797 | 0.01911 | -0.0756 | 94.0345
15 | 1.8155 | 0.02066 | -0.0714 | 87.8751
15.5 | 1.8373 | 0.02257 | -0.0683 | 81.4045
16 | 1.86 | 0.02451 | -0.0657 | 75.8874
16.5 | 1.8816 | 0.02665 | -0.0632 | 70.6041
17 | 1.9005 | 0.02909 | -0.0608 | 65.3317
17.5 | 1.9132 | 0.0322 | -0.0582 | 59.4161
18 | 1.9287 | 0.03524 | -0.0562 | 54.7304
18.5 | 1.9409 | 0.03876 | -0.0544 | 50.0748
19 | 1.9519 | 0.04256 | -0.0529 | 45.8623
19.5 | 1.9641 | 0.04643 | -0.0519 | 42.3024
20 | 1.9724 | 0.0509 | -0.0511 | 38.7505

## 131. Re 16M Mach 0.10 (1)
BIGFOIL.COM POLAR EXPORT
NACA65-514
NACA65-514 |  |  |  | Cl Max: | 1.449 | at alpha= | 10.5 | deg
JavaFoil+Calcfoil stall+Eppler ext transition |  |  |  | L/D Max: | 137.041 | at alpha= | 8 | deg
Re: | 16000000 |  |  | Cd Min: | 0.00506 | at alpha= | -1 | deg
Mach: | 0.1 |  |  | Cl=0 at alpha= | -4.4417 | deg
|  |  |  | @ Cl=0.1, Cd= | 0.005743
|  |  |  | @ Cl=0.4, Cd= | 0.005087
|  |  |  | @ Cl=0.6, Cd= | 0.0055262
alpha (deg) | Cl | Cd | Cm | Cl/Cd
-18.5 | -0.523 | 0.14969 | -0.039 | -3.492
-18 | -0.543 | 0.14147 | -0.039 | -3.838
-17.5 | -0.562 | 0.1333 | -0.04 | -4.218
-17 | -0.584 | 0.11464 | -0.046 | -5.098
-16.5 | -0.6 | 0.11114 | -0.046 | -5.398
-16 | -0.616 | 0.10298 | -0.048 | -5.982
-15.5 | -0.632 | 0.09338 | -0.052 | -6.764
-15 | -0.644 | 0.08506 | -0.055 | -7.573
-14.5 | -0.682 | 0.05325 | -0.069 | -12.816
-14 | -0.734 | 0.02363 | -0.08 | -31.048
-13.5 | -0.749 | 0.01642 | -0.084 | -45.584
-13 | -0.739 | 0.01423 | -0.085 | -51.962
-12.5 | -0.726 | 0.01239 | -0.087 | -58.632
-12 | -0.708 | 0.01116 | -0.089 | -63.391
-11.5 | -0.684 | 0.01017 | -0.09 | -67.298
-11 | -0.656 | 0.00937 | -0.092 | -70
-10.5 | -0.623 | 0.00894 | -0.093 | -69.633
-10 | -0.586 | 0.00846 | -0.094 | -69.31
-9.5 | -0.546 | 0.00799 | -0.095 | -68.356
-9 | -0.502 | 0.00768 | -0.096 | -65.418
-8.5 | -0.456 | 0.00675 | -0.097 | -67.532
-8 | -0.406 | 0.00693 | -0.098 | -58.572
-7.5 | -0.353 | 0.00678 | -0.099 | -52.106
-7 | -0.299 | 0.00661 | -0.1 | -45.245
-6.5 | -0.243 | 0.00639 | -0.101 | -37.955
-6 | -0.185 | 0.0062 | -0.102 | -29.881
-5.5 | -0.127 | 0.00609 | -0.103 | -20.792
-5 | -0.067 | 0.00596 | -0.104 | -11.288
-4.5 | -0.007 | 0.00586 | -0.105 | -1.246
-4 | 0.053 | 0.00582 | -0.106 | 9.103
-3.5 | 0.114 | 0.00572 | -0.106 | 19.875
-3 | 0.174 | 0.00579 | -0.107 | 30.118
-2.5 | 0.235 | 0.00574 | -0.108 | 41.016
-2 | 0.297 | 0.00526 | -0.109 | 56.446
-1.5 | 0.358 | 0.00515 | -0.11 | 69.429
-1 | 0.418 | 0.00506 | -0.111 | 82.749
-0.5 | 0.479 | 0.00506 | -0.111 | 94.598
0 | 0.54 | 0.0053 | -0.112 | 101.802
0.5 | 0.601 | 0.00553 | -0.113 | 108.664
1 | 0.661 | 0.00575 | -0.114 | 114.934
1.5 | 0.722 | 0.00606 | -0.115 | 119.05
2 | 0.782 | 0.00637 | -0.115 | 122.787
2.5 | 0.839 | 0.00677 | -0.116 | 123.835
3 | 0.897 | 0.00713 | -0.117 | 125.817
3.5 | 0.955 | 0.00759 | -0.118 | 125.832
4 | 1.011 | 0.00857 | -0.118 | 118.007
4.5 | 1.065 | 0.00824 | -0.119 | 129.253
5 | 1.118 | 0.00856 | -0.12 | 130.567
5.5 | 1.168 | 0.00886 | -0.12 | 131.91
6 | 1.217 | 0.0092 | -0.121 | 132.252
6.5 | 1.263 | 0.00959 | -0.122 | 131.787
7 | 1.307 | 0.00991 | -0.122 | 131.788
7.5 | 1.344 | 0.01033 | -0.123 | 130.16
8 | 1.376 | 0.01004 | -0.124 | 137.041
8.5 | 1.403 | 0.01044 | -0.124 | 134.326
9 | 1.424 | 0.01085 | -0.125 | 131.172
9.5 | 1.439 | 0.01278 | -0.125 | 112.535
10 | 1.447 | 0.01339 | -0.126 | 108.078
10.5 | 1.449 | 0.01413 | -0.126 | 102.553
11 | 1.44 | 0.01494 | -0.126 | 96.398
11.5 | 1.421 | 0.01579 | -0.127 | 90.019
12 | 1.396 | 0.01646 | -0.127 | 84.858
12.5 | 1.364 | 0.01754 | -0.127 | 77.772
13 | 1.326 | 0.01881 | -0.127 | 70.508
13.5 | 1.283 | 0.0202 | -0.127 | 63.494
14 | 1.236 | 0.02166 | -0.127 | 57.047
14.5 | 1.185 | 0.02343 | -0.127 | 50.564
15 | 1.131 | 0.02567 | -0.126 | 44.073
15.5 | 1.073 | 0.02931 | -0.125 | 36.609

## 132. Re 16M Mach 0.10 (2)
BIGFOIL.COM POLAR EXPORT
NACA65-514
NACA65-514 |  |  |  | Cl Max: | 1.9668 | at alpha= | 20 | deg
XFOIL ncrit=9 |  |  |  | L/D Max: | 157.802 | at alpha= | 1 | deg
Re: | 16000000 |  |  | Cd Min: | 0.0547 | at alpha= | 20 | deg
Mach: | 0.1 |  |  | Cl=0 at alpha= | -3.9593 | deg
|  |  |  | @ Cl=0.1, Cd= | 0.00498
|  |  |  | @ Cl=0.4, Cd= | 0.0042018
|  |  |  | @ Cl=0.6, Cd= | 0.003875
alpha (deg) | Cl | Cd | Cm | Cl/Cd
-16.5 | -1.272 | 0.01393 | -0.112 | -91.3137
-16 | -1.2565 | 0.01311 | -0.1063 | -95.8429
-15.5 | -1.2375 | 0.01246 | -0.1007 | -99.3178
-15 | -1.1981 | 0.01185 | -0.0985 | -101.1055
-14.5 | -1.1548 | 0.01131 | -0.0969 | -102.1043
-14 | -1.1087 | 0.01081 | -0.0957 | -102.5624
-13.5 | -1.0609 | 0.01033 | -0.0948 | -102.7009
-12 | -0.9088 | 0.00909 | -0.0933 | -99.978
-11.5 | -0.8569 | 0.00863 | -0.093 | -99.2932
-11 | -0.8041 | 0.00821 | -0.0928 | -97.9415
-10.5 | -0.7505 | 0.00784 | -0.0928 | -95.727
-10 | -0.6953 | 0.00752 | -0.093 | -92.4601
-9.5 | -0.6396 | 0.00726 | -0.0933 | -88.0992
-8 | -0.47 | 0.00654 | -0.0946 | -71.8654
-7.5 | -0.4128 | 0.00628 | -0.0952 | -65.7325
-7 | -0.3554 | 0.00605 | -0.0958 | -58.7438
-6.5 | -0.2974 | 0.00588 | -0.0965 | -50.5782
-6 | -0.2392 | 0.00573 | -0.0972 | -41.7452
-5.5 | -0.181 | 0.00558 | -0.098 | -32.4373
-5 | -0.1224 | 0.00541 | -0.0988 | -22.6248
-4.5 | -0.0638 | 0.00529 | -0.0996 | -12.0605
-3.5 | 0.0542 | 0.00505 | -0.1014 | 10.7327
-3 | 0.1131 | 0.00496 | -0.1022 | 22.8024
-2.5 | 0.1723 | 0.00486 | -0.1032 | 35.4527
-2 | 0.2313 | 0.00475 | -0.1041 | 48.6947
-1.5 | 0.2903 | 0.00459 | -0.1051 | 63.2462
-1 | 0.3498 | 0.00437 | -0.1063 | 80.0458
-0.5 | 0.4095 | 0.00417 | -0.1075 | 98.2014
0 | 0.4714 | 0.00364 | -0.1096 | 129.5055
0.5 | 0.5308 | 0.0036 | -0.1107 | 147.4444
1 | 0.5886 | 0.00373 | -0.1114 | 157.8016
1.5 | 0.6397 | 0.00438 | -0.1109 | 146.0502
2 | 0.6888 | 0.00521 | -0.11 | 132.2073
2.5 | 0.7416 | 0.00574 | -0.1098 | 129.1986
3 | 0.7959 | 0.00613 | -0.1098 | 129.8369
3.5 | 0.8488 | 0.00661 | -0.1096 | 128.4115
4 | 0.9025 | 0.00701 | -0.1095 | 128.7447
5 | 1.011 | 0.00766 | -0.1095 | 131.9843
5.5 | 1.0655 | 0.00793 | -0.1095 | 134.3632
6 | 1.1193 | 0.00824 | -0.1095 | 135.8374
6.5 | 1.1727 | 0.00855 | -0.1093 | 137.1579
7 | 1.225 | 0.0089 | -0.109 | 137.6404
7.5 | 1.2773 | 0.00923 | -0.1087 | 138.3857
8 | 1.3277 | 0.00963 | -0.108 | 137.8712
8.5 | 1.3774 | 0.01004 | -0.1072 | 137.1912
9 | 1.4265 | 0.01044 | -0.1063 | 136.6379
9.5 | 1.474 | 0.01088 | -0.1051 | 135.4779
10 | 1.5187 | 0.01139 | -0.1035 | 133.3363
10.5 | 1.5564 | 0.01193 | -0.1004 | 130.461
11 | 1.5897 | 0.01249 | -0.0965 | 127.2778
11.5 | 1.6232 | 0.01312 | -0.0929 | 123.7195
12 | 1.6561 | 0.01387 | -0.0895 | 119.4016
12.5 | 1.6859 | 0.01484 | -0.0858 | 113.6051
13 | 1.7146 | 0.01595 | -0.0822 | 107.4984
13.5 | 1.7447 | 0.01709 | -0.0791 | 102.0889
14 | 1.7732 | 0.01841 | -0.076 | 96.3172
14.5 | 1.7969 | 0.0201 | -0.0726 | 89.398
15.5 | 1.8399 | 0.02365 | -0.0656 | 77.797
16 | 1.8612 | 0.02584 | -0.0627 | 72.0279
16.5 | 1.8803 | 0.02832 | -0.06 | 66.3948
17 | 1.897 | 0.03115 | -0.0575 | 60.8989
17.5 | 1.9098 | 0.03448 | -0.0551 | 55.3886
18 | 1.9246 | 0.03783 | -0.0532 | 50.875
18.5 | 1.937 | 0.04157 | -0.0516 | 46.5961
19 | 1.9496 | 0.04548 | -0.0503 | 42.8672
19.5 | 1.9601 | 0.04979 | -0.0494 | 39.3673
20 | 1.9668 | 0.0547 | -0.0488 | 35.9561

## 133. Re 16M Mach 0.25 (1)
BIGFOIL.COM POLAR EXPORT
NACA65-514
NACA65-514 |  |  |  | Cl Max: | 1.411 | at alpha= | 9 | deg
JavaFoil+Calcfoil stall+Eppler ext transition |  |  |  | L/D Max: | 133.828 | at alpha= | 7.5 | deg
Re: | 16000000 |  |  | Cd Min: | 0.00509 | at alpha= | -0.5 | deg
Mach: | 0.25 |  |  | Cl=0 at alpha= | -4.4426 | deg
|  |  |  | @ Cl=0.1, Cd= | 0.0057697
|  |  |  | @ Cl=0.4, Cd= | 0.0051476
|  |  |  | @ Cl=0.6, Cd= | 0.0055042
alpha (deg) | Cl | Cd | Cm | Cl/Cd
-16.5 | -0.337 | 0.1329 | -0.041 | -2.535
-16 | -0.387 | 0.12609 | -0.041 | -3.069
-15.5 | -0.432 | 0.11987 | -0.041 | -3.604
-15 | -0.473 | 0.10288 | -0.044 | -4.597
-14.5 | -0.508 | 0.09504 | -0.047 | -5.349
-14 | -0.537 | 0.08919 | -0.049 | -6.022
-13.5 | -0.56 | 0.08132 | -0.053 | -6.884
-13 | -0.563 | 0.07757 | -0.053 | -7.262
-12.5 | -0.569 | 0.06704 | -0.06 | -8.48
-12 | -0.638 | 0.0186 | -0.087 | -34.286
-11.5 | -0.644 | 0.01213 | -0.091 | -53.107
-11 | -0.63 | 0.0106 | -0.093 | -59.409
-10.5 | -0.606 | 0.00986 | -0.094 | -61.479
-10 | -0.578 | 0.00895 | -0.096 | -64.594
-9.5 | -0.543 | 0.00844 | -0.097 | -64.334
-9 | -0.503 | 0.00806 | -0.098 | -62.39
-8.5 | -0.459 | 0.0076 | -0.1 | -60.398
-8 | -0.411 | 0.00727 | -0.101 | -56.482
-7.5 | -0.359 | 0.00673 | -0.102 | -53.403
-7 | -0.305 | 0.00672 | -0.103 | -45.38
-6.5 | -0.248 | 0.00654 | -0.104 | -37.926
-6 | -0.19 | 0.00636 | -0.105 | -29.812
-5.5 | -0.13 | 0.00617 | -0.106 | -21.027
-5 | -0.069 | 0.00603 | -0.107 | -11.43
-4.5 | -0.007 | 0.00595 | -0.108 | -1.259
-4 | 0.054 | 0.00585 | -0.108 | 9.312
-3.5 | 0.117 | 0.00574 | -0.109 | 20.327
-3 | 0.179 | 0.00575 | -0.11 | 31.14
-2.5 | 0.242 | 0.00568 | -0.111 | 42.576
-2 | 0.305 | 0.0053 | -0.112 | 57.508
-1.5 | 0.367 | 0.0052 | -0.113 | 70.711
-1 | 0.43 | 0.0051 | -0.114 | 84.29
-0.5 | 0.492 | 0.00509 | -0.114 | 96.728
0 | 0.555 | 0.00533 | -0.115 | 104.121
0.5 | 0.617 | 0.00557 | -0.116 | 110.876
1 | 0.68 | 0.00583 | -0.117 | 116.502
1.5 | 0.742 | 0.00616 | -0.118 | 120.35
2 | 0.804 | 0.00652 | -0.118 | 123.337
2.5 | 0.862 | 0.00692 | -0.119 | 124.463
3 | 0.921 | 0.00733 | -0.12 | 125.732
3.5 | 0.98 | 0.00794 | -0.121 | 123.496
4 | 1.037 | 0.00822 | -0.121 | 126.116
4.5 | 1.092 | 0.00853 | -0.122 | 128.025
5 | 1.145 | 0.00881 | -0.123 | 129.907
5.5 | 1.196 | 0.00916 | -0.124 | 130.508
6 | 1.243 | 0.00954 | -0.124 | 130.316
6.5 | 1.288 | 0.00999 | -0.125 | 128.976
7 | 1.329 | 0.01041 | -0.126 | 127.61
7.5 | 1.361 | 0.01017 | -0.126 | 133.828
8 | 1.386 | 0.01061 | -0.127 | 130.608
8.5 | 1.402 | 0.01251 | -0.127 | 112.14
9 | 1.411 | 0.01314 | -0.128 | 107.389
9.5 | 1.409 | 0.01374 | -0.128 | 102.596
10 | 1.398 | 0.01455 | -0.129 | 96.098
10.5 | 1.377 | 0.01551 | -0.129 | 88.768
11 | 1.337 | 0.01654 | -0.129 | 80.831
11.5 | 1.281 | 0.01775 | -0.129 | 72.164
12 | 1.214 | 0.01902 | -0.129 | 63.848
12.5 | 1.135 | 0.02081 | -0.129 | 54.529
13 | 1.041 | 0.02375 | -0.128 | 43.819
13.5 | 0.921 | 0.03284 | -0.123 | 28.041
14 | 0.721 | 0.09683 | -0.077 | 7.449

## 134. Re 16M Mach 0.25 (2)
BIGFOIL.COM POLAR EXPORT
NACA65-514
NACA65-514 |  |  |  | Cl Max: | 1.9012 | at alpha= | 18 | deg
XFOIL ncrit=9 |  |  |  | L/D Max: | 164.77 | at alpha= | 1 | deg
Re: | 16000000 |  |  | Cd Min: | 0.08758 | at alpha= | 20 | deg
Mach: | 0.25 |  |  | Cl=0 at alpha= | -3.9434 | deg
|  |  |  | @ Cl=0.1, Cd= | 0.0050202
|  |  |  | @ Cl=0.4, Cd= | 0.004245
|  |  |  | @ Cl=0.6, Cd= | 0.0036767
alpha (deg) | Cl | Cd | Cm | Cl/Cd
-15.5 | -1.219 | 0.01608 | -0.13 | -75.8085
-15 | -1.1963 | 0.01469 | -0.125 | -81.4364
-14.5 | -1.1747 | 0.01349 | -0.1193 | -87.0793
-14 | -1.1492 | 0.01272 | -0.1132 | -90.3459
-13.5 | -1.1054 | 0.01192 | -0.1099 | -92.7349
-13 | -1.0566 | 0.01126 | -0.1074 | -93.8366
-12.5 | -1.0056 | 0.01062 | -0.1053 | -94.6893
-12 | -0.9513 | 0.01013 | -0.1037 | -93.9092
-11.5 | -0.8968 | 0.00957 | -0.1023 | -93.7095
-11 | -0.8424 | 0.00895 | -0.101 | -94.1229
-10.5 | -0.7865 | 0.00843 | -0.1 | -93.2977
-10 | -0.7292 | 0.00798 | -0.0993 | -91.3784
-9.5 | -0.6706 | 0.0076 | -0.099 | -88.2368
-9 | -0.6116 | 0.00729 | -0.0987 | -83.8957
-8.5 | -0.5518 | 0.007 | -0.0987 | -78.8286
-7.5 | -0.432 | 0.00649 | -0.099 | -66.5639
-7 | -0.3718 | 0.00621 | -0.0994 | -59.8712
-6.5 | -0.3116 | 0.006 | -0.0998 | -51.9333
-6 | -0.2506 | 0.00582 | -0.1003 | -43.0584
-5.5 | -0.19 | 0.00567 | -0.1009 | -33.5097
-5 | -0.129 | 0.00548 | -0.1016 | -23.5401
-4.5 | -0.0682 | 0.00534 | -0.1024 | -12.7715
-4 | -0.0069 | 0.00522 | -0.1032 | -1.3218
-3.5 | 0.0541 | 0.00511 | -0.104 | 10.5871
-3 | 0.1154 | 0.00499 | -0.105 | 23.1263
-2.5 | 0.1766 | 0.00488 | -0.1059 | 36.1885
-2 | 0.2376 | 0.00477 | -0.1068 | 49.8113
-1.5 | 0.2986 | 0.00463 | -0.1078 | 64.4924
-1 | 0.3602 | 0.00438 | -0.1091 | 82.2374
-0.5 | 0.4221 | 0.00417 | -0.1104 | 101.223
0 | 0.4865 | 0.0036 | -0.1127 | 135.1389
0.5 | 0.5477 | 0.00359 | -0.1138 | 152.5627
1 | 0.608 | 0.00369 | -0.1146 | 164.7696
2 | 0.7104 | 0.0052 | -0.1129 | 136.6154
2.5 | 0.7641 | 0.00579 | -0.1124 | 131.9689
3 | 0.8196 | 0.00622 | -0.1122 | 131.7685
3.5 | 0.8736 | 0.00674 | -0.1117 | 129.6142
4 | 0.9285 | 0.00718 | -0.1114 | 129.3175
4.5 | 0.9842 | 0.00755 | -0.1111 | 130.3576
5 | 1.0406 | 0.00785 | -0.1109 | 132.5605
5.5 | 1.0965 | 0.00817 | -0.1106 | 134.2105
6 | 1.1524 | 0.00848 | -0.1102 | 135.8962
7 | 1.261 | 0.00921 | -0.1088 | 136.9164
7.5 | 1.3139 | 0.00961 | -0.1077 | 136.7222
8 | 1.3646 | 0.01009 | -0.1062 | 135.2428
8.5 | 1.415 | 0.01053 | -0.1046 | 134.378
9 | 1.4629 | 0.01102 | -0.1024 | 132.7495
9.5 | 1.4992 | 0.01157 | -0.098 | 129.5765
10 | 1.5344 | 0.01224 | -0.0935 | 125.3595
10.5 | 1.5709 | 0.01296 | -0.0895 | 121.2114
11 | 1.6064 | 0.01381 | -0.0855 | 116.3215
11.5 | 1.6393 | 0.01489 | -0.0813 | 110.094
12 | 1.6703 | 0.01616 | -0.0771 | 103.3601
12.5 | 1.7018 | 0.01755 | -0.0732 | 96.9687
13 | 1.7279 | 0.01937 | -0.0689 | 89.205
13.5 | 1.7565 | 0.02119 | -0.0653 | 82.8929
14 | 1.7826 | 0.02332 | -0.0617 | 76.4408
14.5 | 1.8067 | 0.02572 | -0.0582 | 70.2449
15 | 1.8219 | 0.02842 | -0.0537 | 64.1063
15.5 | 1.841 | 0.03156 | -0.0505 | 58.3333
16 | 1.8579 | 0.0351 | -0.0477 | 52.9316
16.5 | 1.8749 | 0.03887 | -0.0452 | 48.2351
17 | 1.8874 | 0.04327 | -0.043 | 43.6191
17.5 | 1.8966 | 0.04828 | -0.0413 | 39.2833
18 | 1.9012 | 0.05405 | -0.0401 | 35.1748
18.5 | 1.9005 | 0.06075 | -0.0396 | 31.284
19 | 1.8944 | 0.06847 | -0.04 | 27.6676
19.5 | 1.8828 | 0.07735 | -0.0414 | 24.3413
20 | 1.8643 | 0.08758 | -0.044 | 21.2868

## 135. Re 16M Mach 0.50 (1)
BIGFOIL.COM POLAR EXPORT
NACA65-514
NACA65-514 |  |  |  | Cl Max: | 1.325 | at alpha= | 6.5 | deg
JavaFoil+Calcfoil stall+Eppler ext transition |  |  |  | L/D Max: | 133.575 | at alpha= | 3 | deg
Re: | 16000000 |  |  | Cd Min: | 0.00516 | at alpha= | -0.5 | deg
Mach: | 0.5 |  |  | Cl=0 at alpha= | -4.442 | deg
|  |  |  | @ Cl=0.1, Cd= | 0.0061161
|  |  |  | @ Cl=0.4, Cd= | 0.0052883
|  |  |  | @ Cl=0.6, Cd= | 0.00526
alpha (deg) | Cl | Cd | Cm | Cl/Cd
-20 | -0.862 | 0.1599 | -0.053 | -5.393
-19.5 | -0.834 | 0.15343 | -0.053 | -5.439
-19 | -0.806 | 0.14772 | -0.053 | -5.457
-18.5 | -0.778 | 0.14313 | -0.052 | -5.436
-18 | -0.751 | 0.13482 | -0.053 | -5.574
-17.5 | -0.724 | 0.12812 | -0.054 | -5.652
-17 | -0.699 | 0.1176 | -0.056 | -5.941
-16.5 | -0.67 | 0.11373 | -0.055 | -5.889
-16 | -0.648 | 0.09899 | -0.061 | -6.549
-15.5 | -0.633 | 0.08003 | -0.07 | -7.912
-15 | -0.657 | 0.03443 | -0.088 | -19.092
-14.5 | -0.558 | 0.10017 | -0.055 | -5.571
-14 | -0.531 | 0.09122 | -0.056 | -5.824
-13.5 | -0.505 | 0.08466 | -0.059 | -5.967
-13 | -0.491 | 0.06363 | -0.073 | -7.721
-12.5 | -0.517 | 0.02047 | -0.096 | -25.247
-12 | -0.495 | 0.01506 | -0.1 | -32.899
-11.5 | -0.391 | 0.07389 | -0.054 | -5.297
-11 | -0.364 | 0.07046 | -0.054 | -5.159
-10.5 | -0.337 | 0.06342 | -0.059 | -5.316
-10 | -0.313 | 0.05407 | -0.069 | -5.797
-9.5 | -0.336 | 0.01144 | -0.106 | -29.326
-9 | -0.306 | 0.00977 | -0.108 | -31.319
-8.5 | -0.225 | 0.05361 | -0.054 | -4.195
-8 | -0.292 | 0.0488 | -0.058 | -5.985
-7.5 | -0.353 | 0.00838 | -0.112 | -42.088
-7 | -0.315 | 0.00776 | -0.114 | -40.653
-6.5 | -0.264 | 0.00738 | -0.115 | -35.8
-6 | -0.206 | 0.00705 | -0.116 | -29.164
-5.5 | -0.142 | 0.00679 | -0.118 | -20.959
-5 | -0.076 | 0.00607 | -0.119 | -12.538
-4.5 | -0.008 | 0.00614 | -0.12 | -1.353
-4 | 0.061 | 0.00615 | -0.121 | 9.847
-3.5 | 0.13 | 0.00609 | -0.122 | 21.359
-3 | 0.2 | 0.00603 | -0.123 | 33.156
-2.5 | 0.27 | 0.0059 | -0.124 | 45.72
-2 | 0.341 | 0.00544 | -0.125 | 62.693
-1.5 | 0.411 | 0.00526 | -0.126 | 78.107
-1 | 0.48 | 0.00518 | -0.127 | 92.665
-0.5 | 0.55 | 0.00516 | -0.128 | 106.591
0 | 0.62 | 0.0053 | -0.129 | 116.968
0.5 | 0.69 | 0.00584 | -0.13 | 118.171
1 | 0.76 | 0.00617 | -0.131 | 123.22
1.5 | 0.829 | 0.00659 | -0.132 | 125.811
2 | 0.899 | 0.00715 | -0.132 | 125.641
2.5 | 0.961 | 0.00763 | -0.133 | 126.045
3 | 1.026 | 0.00768 | -0.134 | 133.575
3.5 | 1.089 | 0.0089 | -0.135 | 122.383
4 | 1.149 | 0.00941 | -0.136 | 122.112
4.5 | 1.204 | 0.00985 | -0.136 | 122.285
5 | 1.254 | 0.00969 | -0.137 | 129.348
5.5 | 1.294 | 0.0102 | -0.138 | 126.798
6 | 1.32 | 0.01219 | -0.139 | 108.253
6.5 | 1.325 | 0.01298 | -0.139 | 102.014
7 | 1.289 | 0.01394 | -0.14 | 92.439
7.5 | 1.031 | 0.01554 | -0.14 | 66.355
8 | 0.835 | 0.01639 | -0.14 | 50.927
8.5 | 0.709 | 0.05668 | -0.073 | 12.504
9 | 0.898 | 0.01736 | -0.141 | 51.7
9.5 | 0.926 | 0.01912 | -0.141 | 48.453
10 | 0.953 | 0.02103 | -0.141 | 45.321
10.5 | 0.819 | 0.07128 | -0.081 | 11.491
11 | 1.016 | 0.02186 | -0.142 | 46.506
11.5 | 1.042 | 0.02439 | -0.142 | 42.711

## 136. Re 16M Mach 0.50 (2)
BIGFOIL.COM POLAR EXPORT
NACA65-514
NACA65-514 |  |  |  | Cl Max: | 1.5011 | at alpha= | 9 | deg
XFOIL ncrit=9 |  |  |  | L/D Max: | 195 | at alpha= | 1.5 | deg
Re: | 16000000 |  |  | Cd Min: | 0.12985 | at alpha= | 14 | deg
Mach: | 0.5 |  |  | Cl=0 at alpha= | -3.8681 | deg
|  |  |  | @ Cl=0.1, Cd= | 0.005234
|  |  |  | @ Cl=0.4, Cd= | 0.0045052
|  |  |  | @ Cl=0.6, Cd= | 0.0035933
alpha (deg) | Cl | Cd | Cm | Cl/Cd
-13 | -0.3031 | 0.10203 | -0.1076 | -2.9707
-12.5 | -0.3306 | 0.08853 | -0.1158 | -3.7343
-12 | -0.3439 | 0.07794 | -0.1225 | -4.4124
-11.5 | -0.3579 | 0.06738 | -0.1296 | -5.3117
-11 | -0.3653 | 0.05548 | -0.1384 | -6.5844
-10.5 | -0.3895 | 0.04405 | -0.1476 | -8.8422
-10 | -0.4191 | 0.03573 | -0.1517 | -11.7296
-9.5 | -0.4513 | 0.02911 | -0.1511 | -15.5033
-9 | -0.4781 | 0.0241 | -0.1462 | -19.8382
-8.5 | -0.5157 | 0.01942 | -0.1361 | -26.5551
-8 | -0.5334 | 0.01297 | -0.1278 | -41.1257
-7.5 | -0.5074 | 0.0089 | -0.1217 | -57.0112
-7 | -0.4472 | 0.00753 | -0.1184 | -59.3891
-6.5 | -0.3783 | 0.00677 | -0.1164 | -55.8789
-6 | -0.306 | 0.00638 | -0.1154 | -47.9624
-5.5 | -0.2337 | 0.00609 | -0.1149 | -38.3744
-5 | -0.1615 | 0.00586 | -0.1147 | -27.5597
-4.5 | -0.0899 | 0.00565 | -0.1149 | -15.9115
-4 | -0.0187 | 0.00546 | -0.1153 | -3.4249
-3 | 0.1231 | 0.00519 | -0.1166 | 23.7187
-2.5 | 0.194 | 0.00506 | -0.1176 | 38.3399
-2 | 0.2644 | 0.00494 | -0.1186 | 53.5223
-1.5 | 0.3347 | 0.00478 | -0.1198 | 70.0209
-1 | 0.406 | 0.00448 | -0.1214 | 90.625
-0.5 | 0.4772 | 0.00423 | -0.123 | 112.8132
0 | 0.5523 | 0.0036 | -0.126 | 153.4167
0.5 | 0.6232 | 0.00359 | -0.1273 | 173.5933
1 | 0.6932 | 0.00367 | -0.1282 | 188.8828
1.5 | 0.7605 | 0.0039 | -0.1286 | 195
2 | 0.8083 | 0.00513 | -0.1254 | 157.5634
2.5 | 0.8619 | 0.00603 | -0.1232 | 142.9353
3 | 0.9192 | 0.00671 | -0.1213 | 136.9896
3.5 | 0.9745 | 0.00743 | -0.119 | 131.1575
4 | 1.0318 | 0.00801 | -0.1167 | 128.814
4.5 | 1.0921 | 0.00844 | -0.1147 | 129.3957
5 | 1.1513 | 0.00888 | -0.1123 | 129.6509
5.5 | 1.2028 | 0.0093 | -0.1081 | 129.3333
6 | 1.2494 | 0.00988 | -0.1029 | 126.4575
6.5 | 1.2978 | 0.01053 | -0.098 | 123.2479
7 | 1.3447 | 0.01134 | -0.0928 | 118.5802
7.5 | 1.3906 | 0.01234 | -0.0875 | 112.6904
8 | 1.4321 | 0.01369 | -0.0815 | 104.6092
8.5 | 1.4739 | 0.01524 | -0.0756 | 96.7126
9 | 1.5011 | 0.01774 | -0.0683 | 84.6167
9.5 | 1.4959 | 0.02226 | -0.059 | 67.2013
10 | 1.4691 | 0.02873 | -0.0502 | 51.1347
10.5 | 1.4429 | 0.03634 | -0.0434 | 39.7056
11 | 1.413 | 0.04538 | -0.0394 | 31.1371
11.5 | 1.3772 | 0.05606 | -0.0383 | 24.5665
12 | 1.3377 | 0.06844 | -0.0403 | 19.5456
12.5 | 1.2985 | 0.08234 | -0.0454 | 15.77
13 | 1.2635 | 0.09743 | -0.0531 | 12.9683
13.5 | 1.2331 | 0.11341 | -0.063 | 10.8729
14 | 1.2097 | 0.12985 | -0.0743 | 9.3161

## 137. Re 18M Mach 0.00 (1)
BIGFOIL.COM POLAR EXPORT
NACA65-514
NACA65-514 |  |  |  | Cl Max: | 1.458 | at alpha= | 10.5 | deg
JavaFoil+Calcfoil stall+Eppler ext transition |  |  |  | L/D Max: | 141.02 | at alpha= | 9.5 | deg
Re: | 18000000 |  |  | Cd Min: | 0.00519 | at alpha= | -1.5 | deg
Mach: | 0 |  |  | Cl=0 at alpha= | -4.4417 | deg
|  |  |  | @ Cl=0.1, Cd= | 0.005813
|  |  |  | @ Cl=0.4, Cd= | 0.0051973
|  |  |  | @ Cl=0.6, Cd= | 0.005609
alpha (deg) | Cl | Cd | Cm | Cl/Cd
-19 | -0.547 | 0.15141 | -0.039 | -3.611
-18.5 | -0.565 | 0.14479 | -0.04 | -3.9
-18 | -0.582 | 0.13848 | -0.04 | -4.2
-17.5 | -0.598 | 0.13052 | -0.041 | -4.58
-17 | -0.619 | 0.1091 | -0.049 | -5.676
-16.5 | -0.63 | 0.1074 | -0.048 | -5.867
-16 | -0.644 | 0.09825 | -0.051 | -6.556
-15.5 | -0.661 | 0.08435 | -0.057 | -7.836
-15 | -0.686 | 0.06324 | -0.065 | -10.847
-14.5 | -0.75 | 0.02368 | -0.079 | -31.681
-14 | -0.762 | 0.01798 | -0.082 | -42.383
-13.5 | -0.761 | 0.01568 | -0.084 | -48.554
-13 | -0.753 | 0.01285 | -0.086 | -58.62
-12.5 | -0.737 | 0.01148 | -0.087 | -64.186
-12 | -0.715 | 0.01054 | -0.089 | -67.839
-11.5 | -0.689 | 0.00972 | -0.09 | -70.88
-11 | -0.66 | 0.00903 | -0.091 | -73.027
-10.5 | -0.625 | 0.00864 | -0.092 | -72.379
-10 | -0.587 | 0.0082 | -0.094 | -71.617
-9.5 | -0.546 | 0.00778 | -0.095 | -70.235
-9 | -0.502 | 0.00746 | -0.096 | -67.304
-8.5 | -0.455 | 0.00686 | -0.097 | -66.373
-8 | -0.405 | 0.00682 | -0.098 | -59.378
-7.5 | -0.352 | 0.00666 | -0.099 | -52.874
-7 | -0.298 | 0.00647 | -0.1 | -46.005
-6.5 | -0.242 | 0.00626 | -0.101 | -38.624
-6 | -0.184 | 0.00609 | -0.102 | -30.274
-5.5 | -0.126 | 0.00599 | -0.102 | -21.048
-5 | -0.067 | 0.00591 | -0.103 | -11.328
-4.5 | -0.007 | 0.00581 | -0.104 | -1.251
-4 | 0.053 | 0.00586 | -0.105 | 8.999
-3.5 | 0.113 | 0.0058 | -0.106 | 19.506
-3 | 0.174 | 0.00572 | -0.107 | 30.339
-2.5 | 0.234 | 0.00572 | -0.108 | 40.929
-2 | 0.295 | 0.00531 | -0.108 | 55.571
-1.5 | 0.356 | 0.00519 | -0.109 | 68.534
-1 | 0.416 | 0.0052 | -0.11 | 80.096
-0.5 | 0.477 | 0.00542 | -0.111 | 87.948
0 | 0.537 | 0.00556 | -0.112 | 96.593
0.5 | 0.598 | 0.0056 | -0.112 | 106.797
1 | 0.658 | 0.00587 | -0.113 | 112.176
1.5 | 0.718 | 0.00613 | -0.114 | 117.219
2 | 0.778 | 0.00643 | -0.115 | 121.101
2.5 | 0.835 | 0.00678 | -0.115 | 123.065
3 | 0.893 | 0.00713 | -0.116 | 125.159
3.5 | 0.95 | 0.00761 | -0.117 | 124.892
4 | 1.006 | 0.00839 | -0.118 | 119.846
4.5 | 1.061 | 0.00809 | -0.118 | 131.128
5 | 1.113 | 0.00834 | -0.119 | 133.373
5.5 | 1.163 | 0.0086 | -0.12 | 135.294
6 | 1.212 | 0.00895 | -0.12 | 135.485
6.5 | 1.259 | 0.00935 | -0.121 | 134.584
7 | 1.302 | 0.00966 | -0.122 | 134.755
7.5 | 1.34 | 0.01004 | -0.122 | 133.551
8 | 1.374 | 0.01048 | -0.123 | 131.115
8.5 | 1.402 | 0.01012 | -0.124 | 138.513
9 | 1.424 | 0.0105 | -0.124 | 135.679
9.5 | 1.442 | 0.01022 | -0.125 | 141.02
10 | 1.453 | 0.01296 | -0.125 | 112.103
10.5 | 1.458 | 0.01365 | -0.126 | 106.825
11 | 1.453 | 0.0144 | -0.126 | 100.881
11.5 | 1.438 | 0.01512 | -0.126 | 95.11
12 | 1.418 | 0.01581 | -0.126 | 89.697
12.5 | 1.392 | 0.01679 | -0.127 | 82.901
13 | 1.36 | 0.01786 | -0.127 | 76.112
13.5 | 1.322 | 0.01918 | -0.127 | 68.943
14 | 1.281 | 0.02047 | -0.127 | 62.61
14.5 | 1.238 | 0.02184 | -0.127 | 56.671
15 | 1.191 | 0.02361 | -0.126 | 50.433
15.5 | 1.14 | 0.02619 | -0.126 | 43.509

## 138. Re 18M Mach 0.00 (2)
BIGFOIL.COM POLAR EXPORT
NACA65-514
NACA65-514 |  |  |  | Cl Max: | 1.9884 | at alpha= | 20 | deg
XFOIL ncrit=9 |  |  |  | L/D Max: | 150.827 | at alpha= | 1 | deg
Re: | 18000000 |  |  | Cd Min: | 0.04915 | at alpha= | 20 | deg
Mach: | 0 |  |  | Cl=0 at alpha= | -3.965 | deg
|  |  |  | @ Cl=0.1, Cd= | 0.004895
|  |  |  | @ Cl=0.4, Cd= | 0.0041041
|  |  |  | @ Cl=0.6, Cd= | 0.0040932
alpha (deg) | Cl | Cd | Cm | Cl/Cd
-16.5 | -1.2899 | 0.01303 | -0.104 | -98.9946
-16 | -1.2748 | 0.01236 | -0.098 | -103.1392
-15.5 | -1.2372 | 0.01177 | -0.0959 | -105.1147
-15 | -1.1953 | 0.01125 | -0.0944 | -106.2489
-14.5 | -1.1506 | 0.01076 | -0.0933 | -106.9331
-14 | -1.1037 | 0.01031 | -0.0926 | -107.0514
-13.5 | -1.0553 | 0.00987 | -0.092 | -106.92
-13 | -1.0056 | 0.00947 | -0.0917 | -106.188
-12.5 | -0.9548 | 0.00908 | -0.0914 | -105.1542
-11.5 | -0.8512 | 0.00836 | -0.0913 | -101.8182
-11 | -0.7984 | 0.00796 | -0.0914 | -100.3015
-10.5 | -0.7449 | 0.00759 | -0.0915 | -98.1423
-10 | -0.6904 | 0.00731 | -0.0918 | -94.446
-9.5 | -0.6349 | 0.00705 | -0.0923 | -90.0567
-9 | -0.5791 | 0.00681 | -0.0928 | -85.0367
-8.5 | -0.5229 | 0.0066 | -0.0933 | -79.2273
-8 | -0.4662 | 0.00638 | -0.0939 | -73.0721
-7.5 | -0.4097 | 0.00615 | -0.0945 | -66.6179
-7 | -0.3524 | 0.00592 | -0.0952 | -59.527
-6.5 | -0.295 | 0.00576 | -0.0959 | -51.2153
-6 | -0.2371 | 0.00561 | -0.0967 | -42.2638
-5.5 | -0.1792 | 0.00547 | -0.0975 | -32.7605
-5 | -0.1209 | 0.0053 | -0.0984 | -22.8113
-4.5 | -0.0627 | 0.00519 | -0.0992 | -12.0809
-3.5 | 0.0545 | 0.00498 | -0.101 | 10.9438
-3 | 0.1134 | 0.00487 | -0.1019 | 23.2854
-2.5 | 0.1718 | 0.00479 | -0.1028 | 35.8664
-2 | 0.2304 | 0.0047 | -0.1037 | 49.0213
-1.5 | 0.2893 | 0.00455 | -0.1047 | 63.5824
-1 | 0.3484 | 0.00435 | -0.1058 | 80.092
0 | 0.468 | 0.00378 | -0.1087 | 123.8095
0.5 | 0.5277 | 0.00362 | -0.1101 | 145.7735
1 | 0.5837 | 0.00387 | -0.1106 | 150.8269
1.5 | 0.6341 | 0.00456 | -0.11 | 139.057
2 | 0.6842 | 0.00529 | -0.1094 | 129.3384
2.5 | 0.7379 | 0.00573 | -0.1094 | 128.7784
3 | 0.7922 | 0.00609 | -0.1095 | 130.0821
4 | 0.8992 | 0.0069 | -0.1094 | 130.3188
4.5 | 0.9532 | 0.00723 | -0.1094 | 131.8396
5 | 1.0077 | 0.0075 | -0.1096 | 134.36
5.5 | 1.0621 | 0.00776 | -0.1097 | 136.8686
6 | 1.1157 | 0.00806 | -0.1098 | 138.4243
6.5 | 1.169 | 0.00835 | -0.1097 | 140
7 | 1.2213 | 0.00868 | -0.1095 | 140.7028
7.5 | 1.2734 | 0.009 | -0.1093 | 141.4889
8 | 1.3239 | 0.00939 | -0.1088 | 140.9904
8.5 | 1.3738 | 0.00977 | -0.1082 | 140.6141
9 | 1.4233 | 0.01015 | -0.1076 | 140.2266
9.5 | 1.4712 | 0.01056 | -0.1067 | 139.3182
10 | 1.5165 | 0.01106 | -0.1053 | 137.1157
10.5 | 1.5599 | 0.01158 | -0.1036 | 134.7064
11 | 1.5964 | 0.01205 | -0.1005 | 132.4813
11.5 | 1.629 | 0.0126 | -0.0967 | 129.2857
12 | 1.6613 | 0.01326 | -0.0932 | 125.2866
12.5 | 1.6911 | 0.01412 | -0.0895 | 119.7663
13 | 1.7201 | 0.01509 | -0.086 | 113.9894
13.5 | 1.7502 | 0.0161 | -0.0828 | 108.7081
14 | 1.7791 | 0.01725 | -0.0798 | 103.1362
14.5 | 1.8041 | 0.01872 | -0.0765 | 96.3729
15 | 1.828 | 0.02033 | -0.0733 | 89.9164
15.5 | 1.8481 | 0.0219 | -0.0695 | 84.3881
16 | 1.871 | 0.02378 | -0.0668 | 78.6796
16.5 | 1.8912 | 0.02597 | -0.0641 | 72.8225
17 | 1.9098 | 0.02838 | -0.0615 | 67.2939
17.5 | 1.9229 | 0.03142 | -0.0589 | 61.1999
18 | 1.9385 | 0.0344 | -0.0568 | 56.3517
18.5 | 1.9529 | 0.03766 | -0.055 | 51.8561
19.5 | 1.9777 | 0.04503 | -0.0524 | 43.9196
20 | 1.9884 | 0.04915 | -0.0515 | 40.4557

## 139. Re 18M Mach 0.10 (1)
BIGFOIL.COM POLAR EXPORT
NACA65-514
NACA65-514 |  |  |  | Cl Max: | 1.45 | at alpha= | 10.5 | deg
JavaFoil+Calcfoil stall+Eppler ext transition |  |  |  | L/D Max: | 137.128 | at alpha= | 8.5 | deg
Re: | 18000000 |  |  | Cd Min: | 0.00521 | at alpha= | -1.5 | deg
Mach: | 0.1 |  |  | Cl=0 at alpha= | -4.4417 | deg
|  |  |  | @ Cl=0.1, Cd= | 0.0058062
|  |  |  | @ Cl=0.4, Cd= | 0.005224
|  |  |  | @ Cl=0.6, Cd= | 0.0056093
alpha (deg) | Cl | Cd | Cm | Cl/Cd
-18.5 | -0.523 | 0.1485 | -0.039 | -3.52
-18 | -0.543 | 0.14026 | -0.039 | -3.871
-17.5 | -0.562 | 0.13297 | -0.04 | -4.23
-17 | -0.585 | 0.11424 | -0.047 | -5.117
-16.5 | -0.6 | 0.1103 | -0.046 | -5.443
-16 | -0.617 | 0.10171 | -0.049 | -6.064
-15.5 | -0.634 | 0.09101 | -0.054 | -6.962
-15 | -0.647 | 0.08168 | -0.057 | -7.925
-14.5 | -0.686 | 0.05053 | -0.07 | -13.576
-14 | -0.74 | 0.02099 | -0.081 | -35.258
-13.5 | -0.749 | 0.01614 | -0.084 | -46.419
-13 | -0.742 | 0.01358 | -0.086 | -54.6
-12.5 | -0.728 | 0.01191 | -0.087 | -61.154
-12 | -0.709 | 0.01083 | -0.089 | -65.43
-11.5 | -0.685 | 0.00989 | -0.09 | -69.31
-11 | -0.657 | 0.00916 | -0.092 | -71.738
-10.5 | -0.623 | 0.00878 | -0.093 | -70.966
-10 | -0.587 | 0.00829 | -0.094 | -70.786
-9.5 | -0.547 | 0.00782 | -0.095 | -69.924
-9 | -0.503 | 0.00755 | -0.096 | -66.615
-8.5 | -0.456 | 0.00693 | -0.097 | -65.849
-8 | -0.406 | 0.00692 | -0.098 | -58.715
-7.5 | -0.354 | 0.00664 | -0.099 | -53.256
-7 | -0.299 | 0.00642 | -0.1 | -46.554
-6.5 | -0.243 | 0.00631 | -0.101 | -38.49
-6 | -0.185 | 0.00614 | -0.102 | -30.188
-5.5 | -0.127 | 0.00603 | -0.103 | -21.001
-5 | -0.067 | 0.00589 | -0.104 | -11.423
-4.5 | -0.007 | 0.00586 | -0.105 | -1.246
-4 | 0.053 | 0.00576 | -0.106 | 9.209
-3.5 | 0.114 | 0.00582 | -0.106 | 19.512
-3 | 0.174 | 0.00575 | -0.107 | 30.333
-2.5 | 0.235 | 0.00569 | -0.108 | 41.331
-2 | 0.297 | 0.00529 | -0.109 | 56.053
-1.5 | 0.358 | 0.00521 | -0.11 | 68.574
-1 | 0.418 | 0.00523 | -0.111 | 79.983
-0.5 | 0.479 | 0.00544 | -0.111 | 88.1
0 | 0.54 | 0.00557 | -0.112 | 96.924
0.5 | 0.601 | 0.00561 | -0.113 | 107.065
1 | 0.661 | 0.00587 | -0.114 | 112.586
1.5 | 0.722 | 0.00613 | -0.115 | 117.759
2 | 0.782 | 0.00646 | -0.115 | 121.088
2.5 | 0.839 | 0.00679 | -0.116 | 123.562
3 | 0.897 | 0.00715 | -0.117 | 125.544
3.5 | 0.955 | 0.00768 | -0.118 | 124.258
4 | 1.011 | 0.00841 | -0.118 | 120.145
4.5 | 1.066 | 0.00813 | -0.119 | 131.098
5 | 1.118 | 0.0084 | -0.12 | 133.074
5.5 | 1.168 | 0.00869 | -0.12 | 134.515
6 | 1.217 | 0.00904 | -0.121 | 134.613
6.5 | 1.263 | 0.00939 | -0.122 | 134.521
7 | 1.307 | 0.00976 | -0.122 | 133.867
7.5 | 1.344 | 0.0101 | -0.123 | 133.027
8 | 1.376 | 0.01058 | -0.124 | 130.147
8.5 | 1.403 | 0.01023 | -0.124 | 137.128
9 | 1.424 | 0.01069 | -0.125 | 133.183
9.5 | 1.439 | 0.01253 | -0.125 | 114.918
10 | 1.448 | 0.01313 | -0.126 | 110.258
10.5 | 1.45 | 0.01384 | -0.126 | 104.827
11 | 1.441 | 0.01461 | -0.126 | 98.608
11.5 | 1.422 | 0.01538 | -0.127 | 92.482
12 | 1.397 | 0.01626 | -0.127 | 85.911
12.5 | 1.366 | 0.01714 | -0.127 | 79.694
13 | 1.328 | 0.01829 | -0.127 | 72.589
13.5 | 1.284 | 0.01974 | -0.127 | 65.04
14 | 1.237 | 0.02119 | -0.127 | 58.363
14.5 | 1.187 | 0.02279 | -0.127 | 52.079
15 | 1.133 | 0.02497 | -0.126 | 45.39
15.5 | 1.076 | 0.02814 | -0.126 | 38.23

## 140. Re 18M Mach 0.10 (2)
BIGFOIL.COM POLAR EXPORT
NACA65-514
NACA65-514 |  |  |  | Cl Max: | 1.9836 | at alpha= | 20 | deg
XFOIL ncrit=9 |  |  |  | L/D Max: | 152.545 | at alpha= | 1 | deg
Re: | 18000000 |  |  | Cd Min: | 0.05284 | at alpha= | 20 | deg
Mach: | 0.1 |  |  | Cl=0 at alpha= | -3.9623 | deg
|  |  |  | @ Cl=0.1, Cd= | 0.0048956
|  |  |  | @ Cl=0.4, Cd= | 0.0041108
|  |  |  | @ Cl=0.6, Cd= | 0.0040313
alpha (deg) | Cl | Cd | Cm | Cl/Cd
-16.5 | -1.2848 | 0.01375 | -0.11 | -93.44
-16 | -1.2697 | 0.01282 | -0.1044 | -99.0406
-15.5 | -1.2447 | 0.01217 | -0.0997 | -102.2761
-15 | -1.2044 | 0.01157 | -0.0977 | -104.0968
-14.5 | -1.1603 | 0.01103 | -0.0962 | -105.1949
-14 | -1.1134 | 0.01054 | -0.0951 | -105.6357
-13.5 | -1.0648 | 0.01007 | -0.0943 | -105.7398
-13 | -1.0147 | 0.00964 | -0.0937 | -105.2593
-11.5 | -0.8586 | 0.0085 | -0.0928 | -101.0118
-11 | -0.8053 | 0.00808 | -0.0927 | -99.6658
-10.5 | -0.7514 | 0.00768 | -0.0927 | -97.8385
-10 | -0.6965 | 0.00737 | -0.0929 | -94.5047
-9.5 | -0.6405 | 0.0071 | -0.0932 | -90.2113
-9 | -0.5841 | 0.00685 | -0.0936 | -85.2701
-8.5 | -0.5274 | 0.00664 | -0.0941 | -79.4277
-8 | -0.4701 | 0.00642 | -0.0947 | -73.2243
-7.5 | -0.4131 | 0.00618 | -0.0952 | -66.8447
-7 | -0.3554 | 0.00594 | -0.0959 | -59.8316
-6.5 | -0.2975 | 0.00578 | -0.0965 | -51.4706
-6 | -0.2391 | 0.00563 | -0.0973 | -42.4689
-5.5 | -0.1808 | 0.00549 | -0.0981 | -32.9326
-5 | -0.1221 | 0.00532 | -0.0989 | -22.9511
-4.5 | -0.0634 | 0.0052 | -0.0997 | -12.1923
-3.5 | 0.0545 | 0.00498 | -0.1015 | 10.9438
-3 | 0.1138 | 0.00487 | -0.1024 | 23.3676
-2.5 | 0.1726 | 0.0048 | -0.1033 | 35.9583
-2 | 0.2316 | 0.0047 | -0.1042 | 49.2766
-1.5 | 0.2908 | 0.00455 | -0.1052 | 63.9121
-1 | 0.3503 | 0.00435 | -0.1064 | 80.5287
0 | 0.4708 | 0.00377 | -0.1093 | 124.8806
0.5 | 0.5308 | 0.00362 | -0.1107 | 146.6298
1 | 0.5873 | 0.00385 | -0.1112 | 152.5455
2 | 0.6882 | 0.00529 | -0.1099 | 130.0945
2.5 | 0.7419 | 0.00574 | -0.1099 | 129.2509
3 | 0.7965 | 0.00611 | -0.11 | 130.3601
3.5 | 0.8503 | 0.00653 | -0.1099 | 130.2144
4 | 0.904 | 0.00693 | -0.1098 | 130.4473
4.5 | 0.9584 | 0.00726 | -0.1098 | 132.011
5 | 1.0131 | 0.00754 | -0.1099 | 134.3634
5.5 | 1.0679 | 0.0078 | -0.11 | 136.9103
6 | 1.1219 | 0.0081 | -0.1099 | 138.5062
6.5 | 1.1754 | 0.0084 | -0.1098 | 139.9286
7 | 1.2281 | 0.00874 | -0.1096 | 140.5149
7.5 | 1.2804 | 0.00906 | -0.1092 | 141.3245
8 | 1.3311 | 0.00947 | -0.1086 | 140.5597
8.5 | 1.3813 | 0.00985 | -0.1079 | 140.2335
9 | 1.4309 | 0.01024 | -0.1071 | 139.7363
9.5 | 1.4787 | 0.01068 | -0.106 | 138.4551
10 | 1.5236 | 0.0112 | -0.1043 | 136.0357
10.5 | 1.5654 | 0.01172 | -0.1021 | 133.5666
11 | 1.5986 | 0.01222 | -0.0981 | 130.8183
11.5 | 1.6323 | 0.01282 | -0.0945 | 127.3245
12 | 1.664 | 0.01357 | -0.0908 | 122.6234
12.5 | 1.6931 | 0.01454 | -0.0869 | 116.4443
13 | 1.724 | 0.01552 | -0.0835 | 111.0825
13.5 | 1.7534 | 0.01665 | -0.0802 | 105.3093
14 | 1.7803 | 0.01802 | -0.0768 | 98.7958
14.5 | 1.8052 | 0.01963 | -0.0735 | 91.9613
15 | 1.8304 | 0.02124 | -0.0704 | 86.177
15.5 | 1.8498 | 0.02301 | -0.0666 | 80.3911
16 | 1.8711 | 0.02517 | -0.0637 | 74.3385
16.5 | 1.8887 | 0.02771 | -0.0607 | 68.1595
17 | 1.9067 | 0.03039 | -0.0582 | 62.741
17.5 | 1.9205 | 0.03358 | -0.0558 | 57.1918
18 | 1.9367 | 0.03674 | -0.0538 | 52.7137
18.5 | 1.9521 | 0.04015 | -0.0522 | 48.6202
19 | 1.9637 | 0.04406 | -0.0508 | 44.5688
19.5 | 1.9747 | 0.04826 | -0.0497 | 40.9179
20 | 1.9836 | 0.05284 | -0.049 | 37.5397

## 141. Re 18M Mach 0.25 (1)
BIGFOIL.COM POLAR EXPORT
NACA65-514
NACA65-514 |  |  |  | Cl Max: | 1.411 | at alpha= | 9 | deg
JavaFoil+Calcfoil stall+Eppler ext transition |  |  |  | L/D Max: | 136.21 | at alpha= | 7.5 | deg
Re: | 18000000 |  |  | Cd Min: | 0.00522 | at alpha= | -1 | deg
Mach: | 0.25 |  |  | Cl=0 at alpha= | -4.4426 | deg
|  |  |  | @ Cl=0.1, Cd= | 0.00577
|  |  |  | @ Cl=0.4, Cd= | 0.0052391
|  |  |  | @ Cl=0.6, Cd= | 0.0056663
alpha (deg) | Cl | Cd | Cm | Cl/Cd
-16.5 | -0.337 | 0.13235 | -0.041 | -2.545
-16 | -0.387 | 0.12459 | -0.041 | -3.105
-15.5 | -0.432 | 0.11878 | -0.041 | -3.637
-15 | -0.472 | 0.11065 | -0.042 | -4.266
-14.5 | -0.509 | 0.09423 | -0.048 | -5.4
-14 | -0.537 | 0.08819 | -0.05 | -6.095
-13.5 | -0.561 | 0.08003 | -0.054 | -7.007
-13 | -0.564 | 0.07657 | -0.054 | -7.367
-12.5 | -0.573 | 0.06267 | -0.063 | -9.148
-12 | -0.644 | 0.01629 | -0.088 | -39.539
-11.5 | -0.646 | 0.01163 | -0.092 | -55.534
-11 | -0.63 | 0.01042 | -0.093 | -60.476
-10.5 | -0.607 | 0.00968 | -0.095 | -62.638
-10 | -0.579 | 0.00878 | -0.096 | -65.899
-9.5 | -0.544 | 0.00826 | -0.097 | -65.78
-9 | -0.503 | 0.0079 | -0.099 | -63.724
-8.5 | -0.459 | 0.00746 | -0.1 | -61.53
-8 | -0.411 | 0.00659 | -0.101 | -62.339
-7.5 | -0.36 | 0.00662 | -0.102 | -54.361
-7 | -0.305 | 0.00663 | -0.103 | -45.969
-6.5 | -0.248 | 0.00638 | -0.104 | -38.924
-6 | -0.19 | 0.0062 | -0.105 | -30.586
-5.5 | -0.13 | 0.00611 | -0.106 | -21.235
-5 | -0.069 | 0.00596 | -0.107 | -11.561
-4.5 | -0.007 | 0.00587 | -0.108 | -1.275
-4 | 0.054 | 0.00577 | -0.108 | 9.434
-3.5 | 0.117 | 0.00577 | -0.109 | 20.221
-3 | 0.179 | 0.00569 | -0.11 | 31.476
-2.5 | 0.242 | 0.0056 | -0.111 | 43.166
-2 | 0.305 | 0.00538 | -0.112 | 56.69
-1.5 | 0.367 | 0.00526 | -0.113 | 69.843
-1 | 0.43 | 0.00522 | -0.114 | 82.423
-0.5 | 0.492 | 0.0055 | -0.114 | 89.456
0 | 0.555 | 0.00563 | -0.115 | 98.598
0.5 | 0.617 | 0.00568 | -0.116 | 108.713
1 | 0.68 | 0.00598 | -0.117 | 113.614
1.5 | 0.742 | 0.00626 | -0.118 | 118.578
2 | 0.804 | 0.00658 | -0.118 | 122.131
2.5 | 0.862 | 0.00693 | -0.119 | 124.32
3 | 0.921 | 0.00734 | -0.12 | 125.487
3.5 | 0.98 | 0.00833 | -0.121 | 117.74
4 | 1.037 | 0.00813 | -0.121 | 127.442
4.5 | 1.092 | 0.00839 | -0.122 | 130.166
5 | 1.145 | 0.00868 | -0.123 | 131.98
5.5 | 1.196 | 0.00898 | -0.124 | 133.181
6 | 1.244 | 0.00936 | -0.124 | 132.922
6.5 | 1.288 | 0.00978 | -0.125 | 131.723
7 | 1.329 | 0.01023 | -0.126 | 129.906
7.5 | 1.361 | 0.00999 | -0.126 | 136.21
8 | 1.386 | 0.01037 | -0.127 | 133.666
8.5 | 1.403 | 0.0109 | -0.127 | 128.729
9 | 1.411 | 0.01287 | -0.128 | 109.695
9.5 | 1.41 | 0.01345 | -0.128 | 104.818
10 | 1.399 | 0.01433 | -0.129 | 97.65
10.5 | 1.378 | 0.01521 | -0.129 | 90.566
11 | 1.338 | 0.01613 | -0.129 | 82.94
11.5 | 1.283 | 0.01725 | -0.13 | 74.392
12 | 1.214 | 0.01884 | -0.129 | 64.444
12.5 | 1.135 | 0.02056 | -0.129 | 55.207
13 | 1.042 | 0.02339 | -0.128 | 44.534
13.5 | 0.82 | 0.07893 | -0.092 | 10.386
14 | 0.722 | 0.09606 | -0.077 | 7.512

## 142. Re 18M Mach 0.25 (2)
BIGFOIL.COM POLAR EXPORT
NACA65-514
NACA65-514 |  |  |  | Cl Max: | 1.9207 | at alpha= | 18.5 | deg
XFOIL ncrit=9 |  |  |  | L/D Max: | 161.008 | at alpha= | 1 | deg
Re: | 18000000 |  |  | Cd Min: | 0.08454 | at alpha= | 20 | deg
Mach: | 0.25 |  |  | Cl=0 at alpha= | -3.9468 | deg
|  |  |  | @ Cl=0.1, Cd= | 0.0049339
|  |  |  | @ Cl=0.4, Cd= | 0.0041118
|  |  |  | @ Cl=0.6, Cd= | 0.0037487
alpha (deg) | Cl | Cd | Cm | Cl/Cd
-16 | -1.2531 | 0.01704 | -0.1339 | -73.5387
-15.5 | -1.2311 | 0.01563 | -0.129 | -78.7652
-15 | -1.207 | 0.01431 | -0.124 | -84.3466
-14.5 | -1.1893 | 0.01312 | -0.1175 | -90.6479
-14 | -1.1586 | 0.0123 | -0.1122 | -94.1951
-13.5 | -1.1128 | 0.01155 | -0.1091 | -96.3463
-13 | -1.0626 | 0.01091 | -0.1067 | -97.3969
-12.5 | -1.0104 | 0.01029 | -0.1048 | -98.1924
-12 | -0.9555 | 0.00981 | -0.1033 | -97.4006
-11.5 | -0.9006 | 0.00928 | -0.1019 | -97.0474
-11 | -0.8442 | 0.00881 | -0.1008 | -95.8229
-10.5 | -0.7878 | 0.00827 | -0.0999 | -95.26
-10 | -0.7304 | 0.00782 | -0.0992 | -93.4015
-9.5 | -0.6719 | 0.00744 | -0.0989 | -90.3091
-9 | -0.6124 | 0.00712 | -0.0987 | -86.0112
-8.5 | -0.5527 | 0.00686 | -0.0987 | -80.5685
-8 | -0.4924 | 0.00661 | -0.0988 | -74.4932
-7.5 | -0.4322 | 0.00638 | -0.0991 | -67.7429
-7 | -0.372 | 0.00611 | -0.0994 | -60.8838
-6.5 | -0.3114 | 0.00588 | -0.0999 | -52.9592
-6 | -0.2507 | 0.00572 | -0.1004 | -43.8287
-5.5 | -0.1897 | 0.00556 | -0.1011 | -34.1187
-5 | -0.1288 | 0.0054 | -0.1017 | -23.8519
-4.5 | -0.0677 | 0.00524 | -0.1025 | -12.9198
-4 | -0.0065 | 0.00513 | -0.1034 | -1.2671
-3.5 | 0.0546 | 0.00503 | -0.1042 | 10.8549
-3 | 0.116 | 0.0049 | -0.1051 | 23.6735
-2.5 | 0.1769 | 0.00482 | -0.106 | 36.7012
-2 | 0.2381 | 0.00472 | -0.107 | 50.4449
-1.5 | 0.2993 | 0.00456 | -0.108 | 65.636
0 | 0.4858 | 0.00373 | -0.1124 | 130.2413
0.5 | 0.5478 | 0.00359 | -0.1138 | 152.5905
1 | 0.607 | 0.00377 | -0.1144 | 161.008
2 | 0.7095 | 0.00529 | -0.1127 | 134.121
2.5 | 0.7642 | 0.0058 | -0.1125 | 131.7586
3 | 0.8202 | 0.0062 | -0.1124 | 132.2903
3.5 | 0.8749 | 0.00668 | -0.112 | 130.9731
4 | 0.9301 | 0.0071 | -0.1117 | 131
4.5 | 0.9866 | 0.00742 | -0.1116 | 132.965
5 | 1.0431 | 0.00772 | -0.1114 | 135.1166
5.5 | 1.0993 | 0.00803 | -0.1111 | 136.8991
6 | 1.1553 | 0.00833 | -0.1108 | 138.6915
6.5 | 1.21 | 0.0087 | -0.1101 | 139.0805
7 | 1.2646 | 0.00904 | -0.1094 | 139.8894
7.5 | 1.3176 | 0.00945 | -0.1084 | 139.4286
8 | 1.3692 | 0.0099 | -0.107 | 138.303
8.5 | 1.4202 | 0.01033 | -0.1055 | 137.4831
9 | 1.4689 | 0.01081 | -0.1035 | 135.8834
9.5 | 1.5076 | 0.01136 | -0.0995 | 132.7113
10 | 1.543 | 0.01197 | -0.0949 | 128.9056
10.5 | 1.5799 | 0.01265 | -0.0909 | 124.8933
11 | 1.6154 | 0.01348 | -0.0868 | 119.8368
11.5 | 1.6468 | 0.01458 | -0.0823 | 112.9492
12 | 1.6799 | 0.01573 | -0.0783 | 106.7959
12.5 | 1.7093 | 0.01717 | -0.0741 | 99.5515
13 | 1.7375 | 0.01884 | -0.0699 | 92.224
13.5 | 1.7656 | 0.02064 | -0.0661 | 85.5426
14 | 1.7919 | 0.02274 | -0.0624 | 78.7995
14.5 | 1.815 | 0.02517 | -0.0588 | 72.1097
15.5 | 1.8524 | 0.03072 | -0.0512 | 60.2995
16 | 1.8728 | 0.03392 | -0.0484 | 55.2123
16.5 | 1.889 | 0.03768 | -0.0457 | 50.1327
17 | 1.9038 | 0.04181 | -0.0435 | 45.5346
17.5 | 1.9125 | 0.04677 | -0.0416 | 40.8916
18 | 1.9189 | 0.05228 | -0.0402 | 36.7043
18.5 | 1.9207 | 0.05858 | -0.0395 | 32.7876
19 | 1.916 | 0.06602 | -0.0395 | 29.0215
19.5 | 1.9058 | 0.07455 | -0.0406 | 25.5641
20 | 1.8881 | 0.08454 | -0.0429 | 22.3338

## 143. Re 18M Mach 0.50 (1)
BIGFOIL.COM POLAR EXPORT
NACA65-514
NACA65-514 |  |  |  | Cl Max: | 1.325 | at alpha= | 6.5 | deg
JavaFoil+Calcfoil stall+Eppler ext transition |  |  |  | L/D Max: | 134.338 | at alpha= | 3 | deg
Re: | 18000000 |  |  | Cd Min: | 0.00529 | at alpha= | -1 | deg
Mach: | 0.5 |  |  | Cl=0 at alpha= | -4.442 | deg
|  |  |  | @ Cl=0.1, Cd= | 0.0060652
|  |  |  | @ Cl=0.4, Cd= | 0.0054154
|  |  |  | @ Cl=0.6, Cd= | 0.0056214
alpha (deg) | Cl | Cd | Cm | Cl/Cd
-20 | -0.861 | 0.16615 | -0.053 | -5.185
-19.5 | -0.833 | 0.16123 | -0.052 | -5.169
-19 | -0.806 | 0.15508 | -0.052 | -5.195
-18.5 | -0.778 | 0.14863 | -0.052 | -5.233
-18 | -0.751 | 0.13918 | -0.053 | -5.395
-17.5 | -0.723 | 0.1371 | -0.053 | -5.277
-17 | -0.696 | 0.12555 | -0.054 | -5.548
-16.5 | -0.668 | 0.12034 | -0.054 | -5.555
-16 | -0.646 | 0.10245 | -0.059 | -6.305
-15.5 | -0.633 | 0.08062 | -0.069 | -7.847
-15 | -0.663 | 0.03116 | -0.089 | -21.265
-14.5 | -0.558 | 0.09955 | -0.055 | -5.607
-14 | -0.532 | 0.09065 | -0.057 | -5.867
-13.5 | -0.506 | 0.08333 | -0.06 | -6.068
-13 | -0.504 | 0.05114 | -0.081 | -9.862
-12.5 | -0.52 | 0.01901 | -0.097 | -27.342
-12 | -0.496 | 0.01486 | -0.1 | -33.356
-11.5 | -0.392 | 0.07306 | -0.055 | -5.359
-11 | -0.364 | 0.07012 | -0.054 | -5.186
-10.5 | -0.337 | 0.06276 | -0.06 | -5.377
-10 | -0.318 | 0.04901 | -0.075 | -6.48
-9.5 | -0.336 | 0.01103 | -0.106 | -30.511
-9 | -0.306 | 0.00958 | -0.109 | -31.983
-8.5 | -0.225 | 0.05314 | -0.054 | -4.233
-8 | -0.292 | 0.04892 | -0.058 | -5.968
-7.5 | -0.353 | 0.00828 | -0.113 | -42.626
-7 | -0.316 | 0.00761 | -0.114 | -41.481
-6.5 | -0.264 | 0.00725 | -0.115 | -36.461
-6 | -0.206 | 0.00694 | -0.117 | -29.658
-5.5 | -0.142 | 0.00671 | -0.118 | -21.244
-5 | -0.076 | 0.00624 | -0.119 | -12.198
-4.5 | -0.008 | 0.00624 | -0.12 | -1.331
-4 | 0.061 | 0.00615 | -0.121 | 9.848
-3.5 | 0.13 | 0.006 | -0.122 | 21.65
-3 | 0.2 | 0.00595 | -0.123 | 33.587
-2.5 | 0.27 | 0.00586 | -0.124 | 46.034
-2 | 0.341 | 0.00582 | -0.125 | 58.52
-1.5 | 0.411 | 0.00534 | -0.126 | 76.893
-1 | 0.48 | 0.00529 | -0.127 | 90.796
-0.5 | 0.55 | 0.00545 | -0.128 | 100.975
0 | 0.62 | 0.00569 | -0.129 | 109.134
0.5 | 0.69 | 0.00593 | -0.13 | 116.462
1 | 0.76 | 0.00634 | -0.131 | 119.829
1.5 | 0.829 | 0.00671 | -0.132 | 123.648
2 | 0.899 | 0.00723 | -0.132 | 124.321
2.5 | 0.961 | 0.00768 | -0.133 | 125.129
3 | 1.026 | 0.00764 | -0.134 | 134.338
3.5 | 1.09 | 0.00886 | -0.135 | 123.019
4 | 1.149 | 0.00925 | -0.136 | 124.298
4.5 | 1.205 | 0.00965 | -0.136 | 124.768
5 | 1.254 | 0.00954 | -0.137 | 131.439
5.5 | 1.294 | 0.01002 | -0.138 | 129.071
6 | 1.321 | 0.01197 | -0.139 | 110.306
6.5 | 1.325 | 0.01275 | -0.139 | 103.919
7 | 1.29 | 0.01372 | -0.14 | 94.029
7.5 | 1.032 | 0.01534 | -0.14 | 67.266
8 | 0.835 | 0.01603 | -0.14 | 52.124
8.5 | 0.71 | 0.05594 | -0.076 | 12.697
9 | 0.899 | 0.01699 | -0.142 | 52.872
9.5 | 0.927 | 0.0187 | -0.142 | 49.598
10 | 0.955 | 0.02051 | -0.141 | 46.537
10.5 | 0.82 | 0.07112 | -0.082 | 11.523
11 | 1.018 | 0.02133 | -0.143 | 47.701
11.5 | 1.043 | 0.0237 | -0.142 | 44.013

## 144. Re 18M Mach 0.50 (2)
BIGFOIL.COM POLAR EXPORT
NACA65-514
NACA65-514 |  |  |  | Cl Max: | 1.4854 | at alpha= | 8.5 | deg
XFOIL ncrit=9 |  |  |  | L/D Max: | 188.37 | at alpha= | 1 | deg
Re: | 18000000 |  |  | Cd Min: | 0.01476 | at alpha= | 8.5 | deg
Mach: | 0.5 |  |  | Cl=0 at alpha= | -99 | deg
|  |  |  | @ Cl=0.1, Cd= | 0.00367
|  |  |  | @ Cl=0.4, Cd= | 0.00367
|  |  |  | @ Cl=0.6, Cd= | 0.0035969
alpha (deg) | Cl | Cd | Cm | Cl/Cd
0 | 0.5523 | 0.00367 | -0.1258 | 150.4905
0.5 | 0.6241 | 0.00356 | -0.1275 | 175.309
1 | 0.6932 | 0.00368 | -0.1282 | 188.3696
1.5 | 0.7577 | 0.00406 | -0.1281 | 186.6256
2 | 0.8062 | 0.00525 | -0.1251 | 153.5619
2.5 | 0.8613 | 0.00607 | -0.1231 | 141.8946
3 | 0.9202 | 0.00668 | -0.1215 | 137.7545
3.5 | 0.9762 | 0.00737 | -0.1193 | 132.4559
4 | 1.0356 | 0.00789 | -0.1174 | 131.2548
4.5 | 1.0969 | 0.00829 | -0.1155 | 132.316
5 | 1.1569 | 0.00872 | -0.1132 | 132.672
5.5 | 1.2111 | 0.00914 | -0.1095 | 132.5055
6 | 1.2579 | 0.00968 | -0.1043 | 129.9483
6.5 | 1.3064 | 0.01029 | -0.0993 | 126.9582
7 | 1.3541 | 0.01106 | -0.0941 | 122.4322
7.5 | 1.3996 | 0.01203 | -0.0886 | 116.3425
8 | 1.4425 | 0.01328 | -0.0827 | 108.622
8.5 | 1.4854 | 0.01476 | -0.0768 | 100.6369

## 145. Re 20M Mach 0.00 (1)
BIGFOIL.COM POLAR EXPORT
NACA65-514
NACA65-514 |  |  |  | Cl Max: | 1.459 | at alpha= | 10.5 | deg
JavaFoil+Calcfoil stall+Eppler ext transition |  |  |  | L/D Max: | 140.733 | at alpha= | 8.5 | deg
Re: | 20000000 |  |  | Cd Min: | 0.00531 | at alpha= | -2 | deg
Mach: | 0 |  |  | Cl=0 at alpha= | -4.4417 | deg
|  |  |  | @ Cl=0.1, Cd= | 0.0057673
|  |  |  | @ Cl=0.4, Cd= | 0.005464
|  |  |  | @ Cl=0.6, Cd= | 0.005843
alpha (deg) | Cl | Cd | Cm | Cl/Cd
-19 | -0.547 | 0.15019 | -0.039 | -3.641
-18.5 | -0.565 | 0.1432 | -0.04 | -3.943
-18 | -0.582 | 0.13682 | -0.04 | -4.252
-17.5 | -0.598 | 0.13013 | -0.041 | -4.593
-17 | -0.62 | 0.10763 | -0.05 | -5.762
-16.5 | -0.631 | 0.10634 | -0.048 | -5.931
-16 | -0.646 | 0.09634 | -0.052 | -6.701
-15.5 | -0.665 | 0.08006 | -0.059 | -8.308
-15 | -0.714 | 0.04259 | -0.072 | -16.768
-14.5 | -0.75 | 0.02367 | -0.079 | -31.677
-14 | -0.765 | 0.0169 | -0.082 | -45.273
-13.5 | -0.764 | 0.01491 | -0.084 | -51.235
-13 | -0.755 | 0.0124 | -0.086 | -60.839
-12.5 | -0.738 | 0.01115 | -0.087 | -66.178
-12 | -0.716 | 0.01028 | -0.089 | -69.647
-11.5 | -0.69 | 0.00959 | -0.09 | -71.958
-11 | -0.66 | 0.00884 | -0.091 | -74.706
-10.5 | -0.626 | 0.0085 | -0.092 | -73.559
-10 | -0.588 | 0.00807 | -0.094 | -72.813
-9.5 | -0.547 | 0.00767 | -0.095 | -71.324
-9 | -0.503 | 0.00738 | -0.096 | -68.126
-8.5 | -0.456 | 0.00699 | -0.097 | -65.202
-8 | -0.405 | 0.00669 | -0.098 | -60.508
-7.5 | -0.352 | 0.00653 | -0.099 | -53.993
-7 | -0.298 | 0.0063 | -0.1 | -47.247
-6.5 | -0.242 | 0.00621 | -0.101 | -38.958
-6 | -0.184 | 0.00619 | -0.102 | -29.795
-5.5 | -0.126 | 0.00615 | -0.102 | -20.504
-5 | -0.067 | 0.00584 | -0.103 | -11.461
-4.5 | -0.007 | 0.00591 | -0.104 | -1.23
-4 | 0.053 | 0.00583 | -0.105 | 9.048
-3.5 | 0.113 | 0.00575 | -0.106 | 19.664
-3 | 0.174 | 0.00569 | -0.107 | 30.522
-2.5 | 0.234 | 0.0057 | -0.108 | 41.054
-2 | 0.295 | 0.00531 | -0.108 | 55.569
-1.5 | 0.356 | 0.00531 | -0.109 | 66.999
-1 | 0.416 | 0.00552 | -0.11 | 75.333
-0.5 | 0.477 | 0.0056 | -0.111 | 85.064
0 | 0.537 | 0.00567 | -0.112 | 94.839
0.5 | 0.598 | 0.00584 | -0.112 | 102.361
1 | 0.658 | 0.00593 | -0.113 | 110.971
1.5 | 0.718 | 0.00618 | -0.114 | 116.279
2 | 0.778 | 0.00648 | -0.115 | 120.058
2.5 | 0.835 | 0.00679 | -0.115 | 122.817
3 | 0.893 | 0.00711 | -0.116 | 125.49
3.5 | 0.95 | 0.00796 | -0.117 | 119.377
4 | 1.006 | 0.00827 | -0.118 | 121.718
4.5 | 1.061 | 0.00854 | -0.118 | 124.169
5 | 1.113 | 0.00821 | -0.119 | 135.473
5.5 | 1.163 | 0.00852 | -0.12 | 136.567
6 | 1.212 | 0.00888 | -0.12 | 136.576
6.5 | 1.259 | 0.00918 | -0.121 | 137.113
7 | 1.302 | 0.00953 | -0.122 | 136.662
7.5 | 1.34 | 0.00986 | -0.122 | 135.94
8 | 1.374 | 0.0103 | -0.123 | 133.402
8.5 | 1.402 | 0.00996 | -0.124 | 140.733
9 | 1.425 | 0.01038 | -0.124 | 137.278
9.5 | 1.442 | 0.01078 | -0.125 | 133.799
10 | 1.454 | 0.01279 | -0.125 | 113.628
10.5 | 1.459 | 0.01339 | -0.126 | 108.955
11 | 1.454 | 0.01413 | -0.126 | 102.902
11.5 | 1.44 | 0.01483 | -0.126 | 97.059
12 | 1.419 | 0.0157 | -0.127 | 90.4
12.5 | 1.393 | 0.0165 | -0.127 | 84.418
13 | 1.361 | 0.01749 | -0.127 | 77.81
13.5 | 1.324 | 0.01876 | -0.127 | 70.564
14 | 1.283 | 0.01998 | -0.127 | 64.196
14.5 | 1.239 | 0.02133 | -0.127 | 58.101
15 | 1.192 | 0.02303 | -0.127 | 51.784
15.5 | 1.142 | 0.02545 | -0.126 | 44.874

## 146. Re 20M Mach 0.00 (2)
BIGFOIL.COM POLAR EXPORT
NACA65-514
NACA65-514 |  |  |  | Cl Max: | 2.0006 | at alpha= | 20 | deg
XFOIL ncrit=9 |  |  |  | L/D Max: | 144.029 | at alpha= | 7.5 | deg
Re: | 20000000 |  |  | Cd Min: | 0.04787 | at alpha= | 20 | deg
Mach: | 0 |  |  | Cl=0 at alpha= | -3.9677 | deg
|  |  |  | @ Cl=0.1, Cd= | 0.0048309
|  |  |  | @ Cl=0.4, Cd= | 0.0042559
|  |  |  | @ Cl=0.6, Cd= | 0.0042652
alpha (deg) | Cl | Cd | Cm | Cl/Cd
-17 | -1.3146 | 0.01369 | -0.1079 | -96.0263
-16.5 | -1.2987 | 0.01285 | -0.1027 | -101.0661
-16 | -1.2807 | 0.01214 | -0.0972 | -105.4942
-15.5 | -1.2422 | 0.01154 | -0.0952 | -107.643
-15 | -1.1996 | 0.01101 | -0.0938 | -108.9555
-14.5 | -1.1544 | 0.01052 | -0.0929 | -109.7338
-14 | -1.107 | 0.01008 | -0.0922 | -109.8214
-13.5 | -1.0583 | 0.00966 | -0.0917 | -109.5549
-13 | -1.0083 | 0.00927 | -0.0913 | -108.7702
-12 | -0.9051 | 0.00856 | -0.0911 | -105.736
-11.5 | -0.8523 | 0.00822 | -0.0912 | -103.6861
-11 | -0.7994 | 0.00785 | -0.0913 | -101.8344
-10.5 | -0.7459 | 0.00747 | -0.0914 | -99.8527
-10 | -0.6911 | 0.00717 | -0.0918 | -96.3877
-9.5 | -0.6358 | 0.00693 | -0.0922 | -91.746
-9 | -0.5797 | 0.00668 | -0.0928 | -86.7814
-8.5 | -0.5233 | 0.00648 | -0.0933 | -80.7562
-7.5 | -0.4096 | 0.00605 | -0.0946 | -67.7025
-7 | -0.3526 | 0.00584 | -0.0953 | -60.3767
-6.5 | -0.2949 | 0.00566 | -0.096 | -52.1025
-6 | -0.2372 | 0.00553 | -0.0968 | -42.8933
-5 | -0.1208 | 0.00524 | -0.0985 | -23.0534
-4.5 | -0.0622 | 0.0051 | -0.0994 | -12.1961
-4 | -0.0038 | 0.00501 | -0.1002 | -0.75848
-3.5 | 0.055 | 0.0049 | -0.1011 | 11.2245
-3 | 0.1136 | 0.00481 | -0.102 | 23.6175
-2.5 | 0.1723 | 0.00473 | -0.1029 | 36.4271
-2 | 0.2308 | 0.00465 | -0.1038 | 49.6344
-1.5 | 0.2895 | 0.00453 | -0.1048 | 63.9073
-1 | 0.3483 | 0.00437 | -0.1058 | 79.7025
-0.5 | 0.4072 | 0.00424 | -0.1069 | 96.0377
0 | 0.4671 | 0.00395 | -0.1084 | 118.2532
0.5 | 0.5273 | 0.00367 | -0.1101 | 143.6785
1 | 0.5817 | 0.00404 | -0.1102 | 143.9851
1.5 | 0.6329 | 0.00467 | -0.1098 | 135.5246
2 | 0.6839 | 0.00534 | -0.1094 | 128.0712
2.5 | 0.7382 | 0.00572 | -0.1095 | 129.0559
3 | 0.7926 | 0.00608 | -0.1096 | 130.3618
3.5 | 0.8466 | 0.00646 | -0.1096 | 131.0526
4 | 0.9004 | 0.00683 | -0.1096 | 131.8302
4.5 | 0.955 | 0.00712 | -0.1098 | 134.1292
5 | 1.0095 | 0.00739 | -0.1099 | 136.6035
5.5 | 1.064 | 0.00765 | -0.1101 | 139.085
6 | 1.1179 | 0.00793 | -0.1102 | 140.971
6.5 | 1.1711 | 0.00823 | -0.1101 | 142.2965
7 | 1.2237 | 0.00855 | -0.11 | 143.1228
7.5 | 1.2761 | 0.00886 | -0.1098 | 144.0293
8 | 1.3266 | 0.00925 | -0.1093 | 143.4162
8.5 | 1.3771 | 0.0096 | -0.1088 | 143.4479
9 | 1.4268 | 0.00997 | -0.1082 | 143.1093
9.5 | 1.4748 | 0.0104 | -0.1073 | 141.8077
10 | 1.5205 | 0.01089 | -0.106 | 139.6235
10.5 | 1.5651 | 0.01137 | -0.1045 | 137.6517
11 | 1.6048 | 0.01184 | -0.1021 | 135.5405
11.5 | 1.637 | 0.01236 | -0.0982 | 132.4434
12 | 1.6683 | 0.01302 | -0.0944 | 128.1336
12.5 | 1.6972 | 0.01387 | -0.0905 | 122.3648
13 | 1.7282 | 0.01474 | -0.0872 | 117.2456
13.5 | 1.7582 | 0.01573 | -0.084 | 111.7737
14 | 1.7856 | 0.01692 | -0.0806 | 105.5319
14.5 | 1.8103 | 0.01838 | -0.0772 | 98.4929
15 | 1.8363 | 0.01986 | -0.0743 | 92.4622
15.5 | 1.8567 | 0.02137 | -0.0705 | 86.8835
16 | 1.8795 | 0.02323 | -0.0677 | 80.9083
16.5 | 1.8997 | 0.02539 | -0.0649 | 74.8208
17 | 1.9172 | 0.02784 | -0.0622 | 68.8649
17.5 | 1.9326 | 0.03065 | -0.0596 | 63.0538
18 | 1.9484 | 0.03356 | -0.0575 | 58.0572
18.5 | 1.9637 | 0.03669 | -0.0557 | 53.5214
19 | 1.9785 | 0.04001 | -0.0541 | 49.4501
19.5 | 1.9909 | 0.04369 | -0.0529 | 45.5688
20 | 2.0006 | 0.04787 | -0.0519 | 41.7924

## 147. Re 20M Mach 0.10 (1)
BIGFOIL.COM POLAR EXPORT
NACA65-514
NACA65-514 |  |  |  | Cl Max: | 1.451 | at alpha= | 10.5 | deg
JavaFoil+Calcfoil stall+Eppler ext transition |  |  |  | L/D Max: | 139.606 | at alpha= | 8.5 | deg
Re: | 20000000 |  |  | Cd Min: | 0.00534 | at alpha= | -1.5 | deg
Mach: | 0.1 |  |  | Cl=0 at alpha= | -4.4417 | deg
|  |  |  | @ Cl=0.1, Cd= | 0.0057984
|  |  |  | @ Cl=0.4, Cd= | 0.005459
|  |  |  | @ Cl=0.6, Cd= | 0.005837
alpha (deg) | Cl | Cd | Cm | Cl/Cd
-18.5 | -0.523 | 0.14788 | -0.039 | -3.535
-18 | -0.543 | 0.13965 | -0.039 | -3.888
-17.5 | -0.563 | 0.1325 | -0.04 | -4.246
-17 | -0.584 | 0.11597 | -0.046 | -5.035
-16.5 | -0.601 | 0.10921 | -0.047 | -5.502
-16 | -0.618 | 0.1004 | -0.05 | -6.153
-15.5 | -0.634 | 0.09093 | -0.054 | -6.968
-15 | -0.651 | 0.07763 | -0.059 | -8.39
-14.5 | -0.714 | 0.03286 | -0.076 | -21.744
-14 | -0.744 | 0.01932 | -0.082 | -38.529
-13.5 | -0.752 | 0.01531 | -0.084 | -49.083
-13 | -0.743 | 0.01305 | -0.086 | -56.972
-12.5 | -0.729 | 0.01154 | -0.088 | -63.206
-12 | -0.71 | 0.01054 | -0.089 | -67.328
-11.5 | -0.686 | 0.00974 | -0.09 | -70.393
-11 | -0.658 | 0.00897 | -0.092 | -73.316
-10.5 | -0.624 | 0.00862 | -0.093 | -72.427
-10 | -0.587 | 0.00816 | -0.094 | -71.982
-9.5 | -0.547 | 0.00771 | -0.095 | -70.929
-9 | -0.503 | 0.00743 | -0.096 | -67.749
-8.5 | -0.456 | 0.00682 | -0.098 | -66.956
-8 | -0.406 | 0.0068 | -0.099 | -59.755
-7.5 | -0.354 | 0.00653 | -0.099 | -54.165
-7 | -0.299 | 0.00635 | -0.1 | -47.097
-6.5 | -0.243 | 0.00618 | -0.101 | -39.291
-6 | -0.185 | 0.00607 | -0.102 | -30.503
-5.5 | -0.127 | 0.00596 | -0.103 | -21.244
-5 | -0.067 | 0.00581 | -0.104 | -11.563
-4.5 | -0.007 | 0.0058 | -0.105 | -1.259
-4 | 0.053 | 0.00586 | -0.106 | 9.045
-3.5 | 0.114 | 0.00578 | -0.106 | 19.656
-3 | 0.174 | 0.00572 | -0.107 | 30.481
-2.5 | 0.235 | 0.00567 | -0.108 | 41.464
-2 | 0.297 | 0.00535 | -0.109 | 55.484
-1.5 | 0.358 | 0.00534 | -0.11 | 66.987
-1 | 0.418 | 0.00551 | -0.111 | 75.982
-0.5 | 0.479 | 0.00559 | -0.111 | 85.746
0 | 0.54 | 0.00566 | -0.112 | 95.478
0.5 | 0.601 | 0.00584 | -0.113 | 102.892
1 | 0.661 | 0.00595 | -0.114 | 111.211
1.5 | 0.722 | 0.0062 | -0.115 | 116.377
2 | 0.782 | 0.00651 | -0.115 | 120.212
2.5 | 0.839 | 0.0068 | -0.116 | 123.315
3 | 0.897 | 0.00715 | -0.117 | 125.537
3.5 | 0.955 | 0.00798 | -0.118 | 119.656
4 | 1.011 | 0.00833 | -0.118 | 121.419
4.5 | 1.066 | 0.00802 | -0.119 | 132.793
5 | 1.118 | 0.00829 | -0.12 | 134.796
5.5 | 1.169 | 0.00854 | -0.12 | 136.76
6 | 1.217 | 0.00891 | -0.121 | 136.656
6.5 | 1.263 | 0.00924 | -0.122 | 136.762
7 | 1.307 | 0.00957 | -0.122 | 136.48
7.5 | 1.344 | 0.00997 | -0.123 | 134.848
8 | 1.376 | 0.01041 | -0.124 | 132.281
8.5 | 1.403 | 0.01005 | -0.124 | 139.606
9 | 1.424 | 0.0105 | -0.125 | 135.643
9.5 | 1.44 | 0.01092 | -0.125 | 131.878
10 | 1.449 | 0.01295 | -0.126 | 111.908
10.5 | 1.451 | 0.01359 | -0.126 | 106.791
11 | 1.442 | 0.01433 | -0.126 | 100.595
11.5 | 1.424 | 0.01509 | -0.127 | 94.324
12 | 1.398 | 0.01601 | -0.127 | 87.333
12.5 | 1.366 | 0.0169 | -0.127 | 80.85
13 | 1.329 | 0.01791 | -0.127 | 74.181
13.5 | 1.286 | 0.0193 | -0.127 | 66.62
14 | 1.239 | 0.02069 | -0.127 | 59.868
14.5 | 1.189 | 0.02221 | -0.127 | 53.509
15 | 1.135 | 0.02428 | -0.127 | 46.761
15.5 | 1.07 | 0.02951 | -0.125 | 36.26

## 148. Re 20M Mach 0.10 (2)
BIGFOIL.COM POLAR EXPORT
NACA65-514
NACA65-514 |  |  |  | Cl Max: | 1.9961 | at alpha= | 20 | deg
XFOIL ncrit=9 |  |  |  | L/D Max: | 145.597 | at alpha= | 1 | deg
Re: | 20000000 |  |  | Cd Min: | 0.0515 | at alpha= | 20 | deg
Mach: | 0.1 |  |  | Cl=0 at alpha= | -3.9654 | deg
|  |  |  | @ Cl=0.1, Cd= | 0.0048414
|  |  |  | @ Cl=0.4, Cd= | 0.0042608
|  |  |  | @ Cl=0.6, Cd= | 0.004203
alpha (deg) | Cl | Cd | Cm | Cl/Cd
-17 | -1.3088 | 0.01438 | -0.1143 | -91.0153
-16.5 | -1.2935 | 0.01353 | -0.1089 | -95.6024
-16 | -1.2809 | 0.01266 | -0.1026 | -101.1769
-15.5 | -1.2498 | 0.01196 | -0.099 | -104.4983
-15 | -1.2089 | 0.01134 | -0.0971 | -106.6049
-14.5 | -1.1644 | 0.01079 | -0.0957 | -107.9147
-14 | -1.117 | 0.01031 | -0.0947 | -108.3414
-13.5 | -1.068 | 0.00985 | -0.0939 | -108.4264
-13 | -1.0176 | 0.00944 | -0.0933 | -107.7966
-12.5 | -0.9662 | 0.00905 | -0.0929 | -106.7624
-11 | -0.8064 | 0.00796 | -0.0926 | -101.3065
-10.5 | -0.7524 | 0.00758 | -0.0926 | -99.2612
-10 | -0.6973 | 0.00723 | -0.0928 | -96.4454
-9.5 | -0.6414 | 0.00698 | -0.0932 | -91.8911
-9 | -0.5847 | 0.00673 | -0.0936 | -86.8796
-8.5 | -0.5278 | 0.00651 | -0.0941 | -81.0753
-8 | -0.4706 | 0.00631 | -0.0947 | -74.58
-7.5 | -0.413 | 0.00609 | -0.0953 | -67.8161
-7 | -0.3556 | 0.00587 | -0.0959 | -60.5792
-6.5 | -0.2974 | 0.00568 | -0.0966 | -52.3592
-6 | -0.2392 | 0.00555 | -0.0973 | -43.0991
-5 | -0.122 | 0.00525 | -0.099 | -23.2381
-4.5 | -0.063 | 0.00511 | -0.0999 | -12.3288
-4 | -0.0041 | 0.00502 | -0.1007 | -0.81673
-3.5 | 0.0551 | 0.00491 | -0.1016 | 11.222
-3 | 0.114 | 0.00482 | -0.1025 | 23.6515
-2.5 | 0.1731 | 0.00473 | -0.1034 | 36.5962
-2 | 0.232 | 0.00466 | -0.1043 | 49.7854
-1.5 | 0.291 | 0.00453 | -0.1053 | 64.2384
-1 | 0.3502 | 0.00437 | -0.1064 | 80.1373
-0.5 | 0.4095 | 0.00424 | -0.1074 | 96.5802
0.5 | 0.5304 | 0.00366 | -0.1106 | 144.918
1 | 0.5853 | 0.00402 | -0.1108 | 145.597
1.5 | 0.6367 | 0.00466 | -0.1104 | 136.6309
2 | 0.6877 | 0.00534 | -0.1099 | 128.7828
2.5 | 0.7423 | 0.00573 | -0.11 | 129.5462
3 | 0.7969 | 0.0061 | -0.11 | 130.6393
3.5 | 0.8512 | 0.00648 | -0.1101 | 131.358
4 | 0.9053 | 0.00686 | -0.11 | 131.9679
4.5 | 0.9602 | 0.00715 | -0.1101 | 134.2937
5 | 1.0151 | 0.00742 | -0.1103 | 136.8059
5.5 | 1.0698 | 0.00769 | -0.1103 | 139.1157
6 | 1.1241 | 0.00797 | -0.1104 | 141.0414
6.5 | 1.1776 | 0.00828 | -0.1102 | 142.2222
7 | 1.2306 | 0.0086 | -0.11 | 143.093
7.5 | 1.2832 | 0.00892 | -0.1098 | 143.8565
8 | 1.334 | 0.00932 | -0.1091 | 143.133
8.5 | 1.3848 | 0.00968 | -0.1086 | 143.0579
9 | 1.4346 | 0.01007 | -0.1078 | 142.4628
9.5 | 1.4823 | 0.01052 | -0.1066 | 140.903
10 | 1.528 | 0.01102 | -0.1051 | 138.657
10.5 | 1.5723 | 0.01151 | -0.1034 | 136.603
11 | 1.607 | 0.01199 | -0.0997 | 134.0284
11.5 | 1.6396 | 0.01258 | -0.0958 | 130.3339
12 | 1.6705 | 0.01335 | -0.0918 | 125.1311
12.5 | 1.7003 | 0.01425 | -0.088 | 119.3193
13 | 1.7316 | 0.01518 | -0.0846 | 114.0711
13.5 | 1.7606 | 0.01631 | -0.0812 | 107.946
14 | 1.7863 | 0.0177 | -0.0776 | 100.9209
14.5 | 1.8126 | 0.01919 | -0.0743 | 94.4554
15 | 1.8391 | 0.02077 | -0.0714 | 88.546
16 | 1.8784 | 0.02468 | -0.0643 | 76.1102
16.5 | 1.8975 | 0.02709 | -0.0615 | 70.0443
17 | 1.9153 | 0.02973 | -0.0589 | 64.4231
17.5 | 1.9323 | 0.03261 | -0.0565 | 59.2548
18 | 1.9487 | 0.03569 | -0.0545 | 54.6007
18.5 | 1.9634 | 0.0391 | -0.0527 | 50.2148
19 | 1.9771 | 0.04275 | -0.0513 | 46.248
19.5 | 1.9876 | 0.04692 | -0.0501 | 42.3615
20 | 1.9961 | 0.0515 | -0.0493 | 38.7592

## 149. Re 20M Mach 0.25 (1)
BIGFOIL.COM POLAR EXPORT
NACA65-514
NACA65-514 |  |  |  | Cl Max: | 1.412 | at alpha= | 9 | deg
JavaFoil+Calcfoil stall+Eppler ext transition |  |  |  | L/D Max: | 135.362 | at alpha= | 5.5 | deg
Re: | 20000000 |  |  | Cd Min: | 0.00535 | at alpha= | -1.5 | deg
Mach: | 0.25 |  |  | Cl=0 at alpha= | -4.4426 | deg
|  |  |  | @ Cl=0.1, Cd= | 0.0057343
|  |  |  | @ Cl=0.4, Cd= | 0.0054548
|  |  |  | @ Cl=0.6, Cd= | 0.0058171
alpha (deg) | Cl | Cd | Cm | Cl/Cd
-17 | -0.281 | 0.13943 | -0.041 | -2.017
-16.5 | -0.337 | 0.13183 | -0.041 | -2.555
-16 | -0.387 | 0.12394 | -0.041 | -3.122
-15.5 | -0.432 | 0.12009 | -0.041 | -3.598
-15 | -0.472 | 0.11039 | -0.042 | -4.277
-14.5 | -0.509 | 0.09343 | -0.049 | -5.45
-14 | -0.538 | 0.08751 | -0.05 | -6.146
-13.5 | -0.561 | 0.07997 | -0.054 | -7.01
-13 | -0.565 | 0.07529 | -0.055 | -7.508
-12.5 | -0.583 | 0.05496 | -0.068 | -10.602
-12 | -0.648 | 0.01493 | -0.089 | -43.433
-11.5 | -0.646 | 0.01145 | -0.092 | -56.467
-11 | -0.631 | 0.01016 | -0.093 | -62.138
-10.5 | -0.607 | 0.00946 | -0.095 | -64.211
-10 | -0.579 | 0.00861 | -0.096 | -67.228
-9.5 | -0.544 | 0.00813 | -0.097 | -66.938
-9 | -0.504 | 0.00779 | -0.099 | -64.653
-8.5 | -0.46 | 0.00734 | -0.1 | -62.585
-8 | -0.411 | 0.00677 | -0.101 | -60.73
-7.5 | -0.36 | 0.00677 | -0.102 | -53.156
-7 | -0.305 | 0.00648 | -0.103 | -47.068
-6.5 | -0.248 | 0.00632 | -0.104 | -39.288
-6 | -0.19 | 0.00615 | -0.105 | -30.854
-5.5 | -0.13 | 0.00605 | -0.106 | -21.477
-5 | -0.069 | 0.00589 | -0.107 | -11.717
-4.5 | -0.007 | 0.0058 | -0.108 | -1.291
-4 | 0.054 | 0.0058 | -0.108 | 9.393
-3.5 | 0.117 | 0.00571 | -0.109 | 20.428
-3 | 0.179 | 0.00562 | -0.11 | 31.865
-2.5 | 0.242 | 0.00564 | -0.111 | 42.86
-2 | 0.305 | 0.00538 | -0.112 | 56.685
-1.5 | 0.367 | 0.00535 | -0.113 | 68.658
-1 | 0.43 | 0.00555 | -0.114 | 77.383
-0.5 | 0.492 | 0.00566 | -0.114 | 87.025
0 | 0.555 | 0.00573 | -0.115 | 96.849
0.5 | 0.617 | 0.00585 | -0.116 | 105.591
1 | 0.68 | 0.00602 | -0.117 | 112.933
1.5 | 0.742 | 0.00629 | -0.118 | 117.957
2 | 0.804 | 0.00663 | -0.118 | 121.24
2.5 | 0.862 | 0.00697 | -0.119 | 123.579
3 | 0.921 | 0.00734 | -0.12 | 125.482
3.5 | 0.98 | 0.00822 | -0.121 | 119.306
4 | 1.037 | 0.008 | -0.122 | 129.722
4.5 | 1.092 | 0.00827 | -0.122 | 132.064
5 | 1.145 | 0.00853 | -0.123 | 134.267
5.5 | 1.196 | 0.00883 | -0.124 | 135.362
6 | 1.244 | 0.0092 | -0.124 | 135.188
6.5 | 1.288 | 0.00959 | -0.125 | 134.34
7 | 1.329 | 0.01003 | -0.126 | 132.55
7.5 | 1.362 | 0.01053 | -0.126 | 129.317
8 | 1.386 | 0.01028 | -0.127 | 134.848
8.5 | 1.403 | 0.01072 | -0.127 | 130.953
9 | 1.412 | 0.01265 | -0.128 | 111.652
9.5 | 1.411 | 0.01327 | -0.129 | 106.322
10 | 1.4 | 0.01403 | -0.129 | 99.76
10.5 | 1.379 | 0.01497 | -0.129 | 92.077
11 | 1.339 | 0.01595 | -0.129 | 83.917
11.5 | 1.284 | 0.0169 | -0.13 | 75.991
12 | 1.216 | 0.01844 | -0.13 | 65.925
12.5 | 1.136 | 0.02007 | -0.129 | 56.63
13 | 1.044 | 0.02266 | -0.128 | 46.071
13.5 | 0.923 | 0.03164 | -0.124 | 29.178
14 | 0.723 | 0.09426 | -0.079 | 7.672

## 150. Re 20M Mach 0.25 (2)
BIGFOIL.COM POLAR EXPORT
NACA65-514
NACA65-514 |  |  |  | Cl Max: | 1.9363 | at alpha= | 18.5 | deg
XFOIL ncrit=9 |  |  |  | L/D Max: | 155.256 | at alpha= | 1 | deg
Re: | 20000000 |  |  | Cd Min: | 0.10178 | at alpha= | -20 | deg
Mach: | 0.25 |  |  | Cl=0 at alpha= | -3.9506 | deg
|  |  |  | @ Cl=0.1, Cd= | 0.0048667
|  |  |  | @ Cl=0.4, Cd= | 0.0042772
|  |  |  | @ Cl=0.6, Cd= | 0.0038744
alpha (deg) | Cl | Cd | Cm | Cl/Cd
-20 | -1.135 | 0.10178 | -0.0662 | -11.1515
-19.5 | -1.2518 | 0.07652 | -0.0842 | -16.3591
-19 | -1.332 | 0.05793 | -0.098 | -22.9933
-18.5 | -1.3611 | 0.04758 | -0.1044 | -28.6066
-18 | -1.3906 | 0.03791 | -0.1102 | -36.6816
-17.5 | -1.3815 | 0.03044 | -0.1172 | -45.3844
-17 | -1.3896 | 0.02376 | -0.1199 | -58.4848
-16.5 | -1.2909 | 0.01869 | -0.1355 | -69.069
-16 | -1.268 | 0.01656 | -0.1326 | -76.57
-15.5 | -1.2437 | 0.01515 | -0.128 | -82.0924
-15 | -1.2172 | 0.01397 | -0.123 | -87.1296
-14.5 | -1.203 | 0.01289 | -0.1156 | -93.3282
-14 | -1.1657 | 0.01197 | -0.1114 | -97.3851
-13.5 | -1.1186 | 0.01124 | -0.1085 | -99.5196
-13 | -1.0676 | 0.01062 | -0.1062 | -100.5273
-12.5 | -1.0147 | 0.01004 | -0.1043 | -101.0657
-12 | -0.9593 | 0.00956 | -0.1028 | -100.3452
-11.5 | -0.9034 | 0.00904 | -0.1016 | -99.9336
-11 | -0.8462 | 0.00862 | -0.1006 | -98.1671
-10.5 | -0.7893 | 0.00815 | -0.0998 | -96.8466
-10 | -0.7314 | 0.00769 | -0.0992 | -95.1105
-9.5 | -0.6727 | 0.00731 | -0.0988 | -92.0246
-9 | -0.6133 | 0.00699 | -0.0986 | -87.7396
-8.5 | -0.5532 | 0.00672 | -0.0987 | -82.3214
-8 | -0.493 | 0.00649 | -0.0988 | -75.963
-7.5 | -0.4324 | 0.00625 | -0.0991 | -69.184
-7 | -0.3721 | 0.00603 | -0.0995 | -61.7081
-6.5 | -0.3114 | 0.00578 | -0.0999 | -53.8754
-6 | -0.2506 | 0.00562 | -0.1005 | -44.5907
-5.5 | -0.1895 | 0.00547 | -0.1012 | -34.6435
-5 | -0.1286 | 0.00532 | -0.1019 | -24.1729
-4.5 | -0.0673 | 0.00516 | -0.1027 | -13.0426
-3.5 | 0.0552 | 0.00494 | -0.1044 | 11.1741
-3 | 0.1163 | 0.00484 | -0.1053 | 24.0289
-2.5 | 0.1776 | 0.00475 | -0.1062 | 37.3895
-2 | 0.2384 | 0.00467 | -0.1071 | 51.0493
-1.5 | 0.2994 | 0.00455 | -0.1081 | 65.8022
-1 | 0.3609 | 0.00436 | -0.1092 | 82.7752
-0.5 | 0.4223 | 0.00423 | -0.1104 | 99.8345
0 | 0.4845 | 0.00393 | -0.112 | 123.2824
0.5 | 0.5475 | 0.00363 | -0.1138 | 150.8264
1 | 0.6055 | 0.0039 | -0.1142 | 155.2564
1.5 | 0.6571 | 0.00462 | -0.1134 | 142.2294
2 | 0.7093 | 0.00533 | -0.1127 | 133.0769
2.5 | 0.7646 | 0.00579 | -0.1126 | 132.0553
3 | 0.8207 | 0.00619 | -0.1125 | 132.5848
3.5 | 0.8763 | 0.0066 | -0.1123 | 132.7727
4 | 0.9317 | 0.00701 | -0.112 | 132.9101
4.5 | 0.9885 | 0.00732 | -0.1119 | 135.041
5 | 1.0455 | 0.0076 | -0.1118 | 137.5658
5.5 | 1.1017 | 0.00791 | -0.1116 | 139.2794
6 | 1.1579 | 0.0082 | -0.1113 | 141.2073
6.5 | 1.2128 | 0.00856 | -0.1106 | 141.6822
7 | 1.2678 | 0.0089 | -0.11 | 142.4494
7.5 | 1.3209 | 0.00931 | -0.109 | 141.8797
8 | 1.3732 | 0.00973 | -0.1077 | 141.1305
8.5 | 1.4248 | 0.01014 | -0.1063 | 140.5128
9 | 1.4735 | 0.01064 | -0.1043 | 138.4868
9.5 | 1.5152 | 0.01118 | -0.1009 | 135.5277
10 | 1.5515 | 0.01174 | -0.0964 | 132.155
10.5 | 1.5878 | 0.01239 | -0.0922 | 128.1517
11 | 1.6227 | 0.01321 | -0.0879 | 122.8388
11.5 | 1.6543 | 0.01427 | -0.0833 | 115.9285
12 | 1.6875 | 0.01538 | -0.0793 | 109.7204
12.5 | 1.7161 | 0.01685 | -0.0749 | 101.8457
13 | 1.7457 | 0.0184 | -0.0708 | 94.875
13.5 | 1.774 | 0.02017 | -0.0669 | 87.9524
14 | 1.7987 | 0.0223 | -0.063 | 80.6592
14.5 | 1.8234 | 0.02461 | -0.0594 | 74.0918
15 | 1.846 | 0.02723 | -0.0559 | 67.7929
15.5 | 1.8649 | 0.02981 | -0.052 | 62.5595
16 | 1.8845 | 0.03302 | -0.049 | 57.0715
16.5 | 1.9026 | 0.03655 | -0.0463 | 52.0547
17 | 1.9164 | 0.04072 | -0.0439 | 47.0629
17.5 | 1.9274 | 0.04538 | -0.0419 | 42.4725
18 | 1.9346 | 0.05074 | -0.0403 | 38.1277
18.5 | 1.9363 | 0.05696 | -0.0394 | 33.994
19 | 1.9331 | 0.06414 | -0.0393 | 30.1388
19.5 | 1.924 | 0.0724 | -0.0401 | 26.5746
20 | 1.9085 | 0.08199 | -0.042 | 23.2772

## 151. Re 20M Mach 0.50 (1)
BIGFOIL.COM POLAR EXPORT
NACA65-514
NACA65-514 |  |  |  | Cl Max: | 1.326 | at alpha= | 6.5 | deg
JavaFoil+Calcfoil stall+Eppler ext transition |  |  |  | L/D Max: | 132.14 | at alpha= | 3 | deg
Re: | 20000000 |  |  | Cd Min: | 0.00537 | at alpha= | -1.5 | deg
Mach: | 0.5 |  |  | Cl=0 at alpha= | -4.442 | deg
|  |  |  | @ Cl=0.1, Cd= | 0.0059952
|  |  |  | @ Cl=0.4, Cd= | 0.0054391
|  |  |  | @ Cl=0.6, Cd= | 0.0058757
alpha (deg) | Cl | Cd | Cm | Cl/Cd
-20 | -0.861 | 0.17039 | -0.052 | -5.054
-19.5 | -0.833 | 0.16507 | -0.052 | -5.048
-19 | -0.806 | 0.1595 | -0.052 | -5.05
-18.5 | -0.778 | 0.15255 | -0.052 | -5.097
-18 | -0.751 | 0.14321 | -0.053 | -5.241
-17.5 | -0.723 | 0.13766 | -0.053 | -5.253
-17 | -0.696 | 0.13229 | -0.053 | -5.259
-16.5 | -0.668 | 0.12661 | -0.053 | -5.274
-16 | -0.643 | 0.10836 | -0.056 | -5.933
-15.5 | -0.616 | 0.10116 | -0.058 | -6.091
-15 | -0.591 | 0.09206 | -0.061 | -6.424
-14.5 | -0.558 | 0.09781 | -0.055 | -5.708
-14 | -0.532 | 0.0911 | -0.057 | -5.836
-13.5 | -0.508 | 0.08007 | -0.063 | -6.345
-13 | -0.511 | 0.04502 | -0.084 | -11.362
-12.5 | -0.52 | 0.01856 | -0.097 | -28.038
-12 | -0.497 | 0.01436 | -0.1 | -34.573
-11.5 | -0.392 | 0.0736 | -0.055 | -5.32
-11 | -0.364 | 0.07007 | -0.055 | -5.192
-10.5 | -0.338 | 0.06215 | -0.06 | -5.435
-10 | -0.352 | 0.01942 | -0.099 | -18.125
-9.5 | -0.337 | 0.01069 | -0.107 | -31.552
-9 | -0.307 | 0.00939 | -0.109 | -32.649
-8.5 | -0.225 | 0.05369 | -0.054 | -4.189
-8 | -0.292 | 0.04878 | -0.058 | -5.986
-7.5 | -0.353 | 0.00816 | -0.113 | -43.265
-7 | -0.316 | 0.00751 | -0.114 | -42.053
-6.5 | -0.265 | 0.00714 | -0.115 | -37.053
-6 | -0.206 | 0.00686 | -0.117 | -30.029
-5.5 | -0.143 | 0.00664 | -0.118 | -21.468
-5 | -0.076 | 0.00614 | -0.119 | -12.411
-4.5 | -0.008 | 0.00624 | -0.12 | -1.332
-4 | 0.061 | 0.00608 | -0.121 | 9.95
-3.5 | 0.13 | 0.00593 | -0.122 | 21.927
-3 | 0.2 | 0.00589 | -0.123 | 33.923
-2.5 | 0.27 | 0.00584 | -0.124 | 46.163
-2 | 0.341 | 0.00581 | -0.125 | 58.658
-1.5 | 0.411 | 0.00537 | -0.126 | 76.404
-1 | 0.481 | 0.00545 | -0.127 | 88.203
-0.5 | 0.55 | 0.00579 | -0.128 | 95.042
0 | 0.62 | 0.00591 | -0.129 | 105.066
0.5 | 0.69 | 0.00614 | -0.13 | 112.349
1 | 0.76 | 0.00647 | -0.131 | 117.359
1.5 | 0.829 | 0.00684 | -0.132 | 121.33
2 | 0.899 | 0.00729 | -0.132 | 123.387
2.5 | 0.961 | 0.00773 | -0.133 | 124.425
3 | 1.026 | 0.00776 | -0.134 | 132.14
3.5 | 1.09 | 0.0087 | -0.135 | 125.182
4 | 1.149 | 0.00914 | -0.136 | 125.706
4.5 | 1.205 | 0.00949 | -0.136 | 126.999
5 | 1.254 | 0.00998 | -0.137 | 125.683
5.5 | 1.294 | 0.00986 | -0.138 | 131.317
6 | 1.321 | 0.01045 | -0.139 | 126.427
6.5 | 1.326 | 0.01252 | -0.139 | 105.883
7 | 1.29 | 0.01346 | -0.14 | 95.85
7.5 | 1.033 | 0.01505 | -0.14 | 68.629
8 | 0.836 | 0.01576 | -0.141 | 53.051
8.5 | 0.711 | 0.05536 | -0.078 | 12.846
9 | 0.899 | 0.01665 | -0.142 | 54.007
9.5 | 0.928 | 0.01832 | -0.142 | 50.685
10 | 0.956 | 0.02008 | -0.142 | 47.587
10.5 | 0.821 | 0.06994 | -0.084 | 11.741
11 | 1.019 | 0.02085 | -0.143 | 48.842
11.5 | 1.045 | 0.02318 | -0.143 | 45.074

## 152. Re 20M Mach 0.50 (2)
BIGFOIL.COM POLAR EXPORT
NACA65-514
NACA65-514 |  |  |  | Cl Max: | 1.5222 | at alpha= | 9 | deg
XFOIL ncrit=9 |  |  |  | L/D Max: | 187.886 | at alpha= | 1 | deg
Re: | 20000000 |  |  | Cd Min: | 0.23664 | at alpha= | -20 | deg
Mach: | 0.5 |  |  | Cl=0 at alpha= | -3.8782 | deg
|  |  |  | @ Cl=0.1, Cd= | 0.0050556
|  |  |  | @ Cl=0.4, Cd= | 0.0044541
|  |  |  | @ Cl=0.6, Cd= | 0.0036746
alpha (deg) | Cl | Cd | Cm | Cl/Cd
-20 | -0.6177 | 0.23664 | 0.0022 | -2.6103
-19.5 | -0.5979 | 0.22836 | -0.0028 | -2.6182
-19 | -0.5672 | 0.21825 | -0.0119 | -2.5989
-18.5 | -0.54 | 0.20617 | -0.0221 | -2.6192
-17.5 | -0.4928 | 0.18818 | -0.0354 | -2.6188
-17 | -0.4672 | 0.17667 | -0.0454 | -2.6445
-16.5 | -0.4344 | 0.16726 | -0.0551 | -2.5972
-16 | -0.3679 | 0.1533 | -0.0773 | -2.3999
-15.5 | -0.3398 | 0.146 | -0.0837 | -2.3274
-14.5 | -0.3343 | 0.12488 | -0.0956 | -2.677
-14 | -0.3187 | 0.11776 | -0.0997 | -2.7064
-13.5 | -0.3199 | 0.10783 | -0.1052 | -2.9667
-13 | -0.3193 | 0.09859 | -0.1105 | -3.2387
-12 | -0.3678 | 0.07395 | -0.1264 | -4.9736
-11.5 | -0.3811 | 0.06334 | -0.1336 | -6.0167
-11 | -0.3885 | 0.05115 | -0.1432 | -7.5953
-10.5 | -0.4137 | 0.0412 | -0.1505 | -10.0413
-10 | -0.4435 | 0.03353 | -0.1532 | -13.227
-9.5 | -0.4751 | 0.02732 | -0.1515 | -17.3902
-9 | -0.502 | 0.02268 | -0.1454 | -22.134
-8.5 | -0.5355 | 0.01804 | -0.135 | -29.684
-8 | -0.5473 | 0.01177 | -0.127 | -46.4996
-7.5 | -0.5145 | 0.00827 | -0.1212 | -62.2128
-7 | -0.4506 | 0.00709 | -0.1182 | -63.5543
-6.5 | -0.3788 | 0.00653 | -0.1166 | -58.0092
-6 | -0.3064 | 0.00613 | -0.1155 | -49.9837
-5.5 | -0.2334 | 0.00585 | -0.1151 | -39.8974
-5 | -0.161 | 0.00564 | -0.115 | -28.5461
-4.5 | -0.089 | 0.00546 | -0.1152 | -16.3004
-4 | -0.0173 | 0.00527 | -0.1157 | -3.2827
-3.5 | 0.0537 | 0.00514 | -0.1163 | 10.4475
-3 | 0.125 | 0.00501 | -0.1172 | 24.9501
-2.5 | 0.1956 | 0.00489 | -0.1181 | 40
-2 | 0.2662 | 0.00479 | -0.1191 | 55.5741
-1.5 | 0.3367 | 0.00466 | -0.1203 | 72.2532
-1 | 0.4074 | 0.00443 | -0.1217 | 91.9639
-0.5 | 0.478 | 0.00425 | -0.1231 | 112.4706
0.5 | 0.6243 | 0.00356 | -0.1275 | 175.3652
1 | 0.6933 | 0.00369 | -0.1283 | 187.8862
1.5 | 0.7538 | 0.00426 | -0.1275 | 176.9484
2 | 0.8051 | 0.00532 | -0.125 | 151.3346
2.5 | 0.8611 | 0.0061 | -0.1231 | 141.1639
3 | 0.9212 | 0.00665 | -0.1217 | 138.5263
3.5 | 0.9785 | 0.00729 | -0.1197 | 134.225
4 | 1.0391 | 0.00777 | -0.118 | 133.7323
4.5 | 1.1012 | 0.00816 | -0.1163 | 134.951
5 | 1.1617 | 0.00858 | -0.1141 | 135.3963
5.5 | 1.2192 | 0.009 | -0.111 | 135.4667
6 | 1.2655 | 0.0095 | -0.1055 | 133.2105
6.5 | 1.3145 | 0.01008 | -0.1005 | 130.4067
7 | 1.3618 | 0.01083 | -0.0952 | 125.7433
7.5 | 1.4069 | 0.01179 | -0.0895 | 119.3299
8 | 1.4524 | 0.01292 | -0.0838 | 112.4149
8.5 | 1.4959 | 0.01434 | -0.0778 | 104.3166
9 | 1.5222 | 0.01676 | -0.0699 | 90.8234
9.5 | 1.5107 | 0.02146 | -0.0599 | 70.3961
10 | 1.4822 | 0.0279 | -0.0506 | 53.1254
10.5 | 1.4563 | 0.03538 | -0.0436 | 41.1617
11.5 | 1.3861 | 0.05522 | -0.0381 | 25.1014
12 | 1.3463 | 0.06751 | -0.0399 | 19.9422
12.5 | 1.3071 | 0.08129 | -0.0448 | 16.0795
13 | 1.2719 | 0.09624 | -0.0523 | 13.2159
13.5 | 1.2413 | 0.11211 | -0.062 | 11.0722
14 | 1.2175 | 0.12846 | -0.0731 | 9.4777