## index
index | Re | Mach | Datasource
1 | 50000 | 0 | JavaFoil+Calcfoil stall+Eppler ext transition
2 | 50000 | 0 | XFOIL ncrit=9
3 | 50000 | 0.1 | JavaFoil+Calcfoil stall+Eppler ext transition
4 | 50000 | 0.1 | XFOIL ncrit=9
5 | 50000 | 0.25 | JavaFoil+Calcfoil stall+Eppler ext transition
6 | 50000 | 0.25 | XFOIL ncrit=9
7 | 50000 | 0.5 | JavaFoil+Calcfoil stall+Eppler ext transition
8 | 50000 | 0.5 | XFOIL ncrit=9
9 | 100000 | 0 | JavaFoil+Calcfoil stall+Eppler ext transition
10 | 100000 | 0 | XFOIL ncrit=9
11 | 100000 | 0.1 | JavaFoil+Calcfoil stall+Eppler ext transition
12 | 100000 | 0.1 | XFOIL ncrit=9
13 | 100000 | 0.25 | JavaFoil+Calcfoil stall+Eppler ext transition
14 | 100000 | 0.25 | XFOIL ncrit=9
15 | 100000 | 0.5 | JavaFoil+Calcfoil stall+Eppler ext transition
16 | 100000 | 0.5 | XFOIL ncrit=9
17 | 250000 | 0 | JavaFoil+Calcfoil stall+Eppler ext transition
18 | 250000 | 0 | XFOIL ncrit=9
19 | 250000 | 0.1 | JavaFoil+Calcfoil stall+Eppler ext transition
20 | 250000 | 0.1 | XFOIL ncrit=9
21 | 250000 | 0.25 | JavaFoil+Calcfoil stall+Eppler ext transition
22 | 250000 | 0.25 | XFOIL ncrit=9
23 | 250000 | 0.5 | JavaFoil+Calcfoil stall+Eppler ext transition
24 | 250000 | 0.5 | XFOIL ncrit=9
25 | 500000 | 0 | JavaFoil+Calcfoil stall+Eppler ext transition
26 | 500000 | 0 | XFOIL ncrit=9
27 | 500000 | 0.1 | JavaFoil+Calcfoil stall+Eppler ext transition
28 | 500000 | 0.1 | XFOIL ncrit=9
29 | 500000 | 0.25 | JavaFoil+Calcfoil stall+Eppler ext transition
30 | 500000 | 0.25 | XFOIL ncrit=9
31 | 500000 | 0.5 | JavaFoil+Calcfoil stall+Eppler ext transition
32 | 500000 | 0.5 | XFOIL ncrit=9
33 | 750000 | 0 | JavaFoil+Calcfoil stall+Eppler ext transition
34 | 750000 | 0 | XFOIL ncrit=9
35 | 750000 | 0.1 | JavaFoil+Calcfoil stall+Eppler ext transition
36 | 750000 | 0.1 | XFOIL ncrit=9
37 | 750000 | 0.25 | JavaFoil+Calcfoil stall+Eppler ext transition
38 | 750000 | 0.25 | XFOIL ncrit=9
39 | 750000 | 0.5 | JavaFoil+Calcfoil stall+Eppler ext transition
40 | 750000 | 0.5 | XFOIL ncrit=9
41 | 1000000 | 0 | JavaFoil+Calcfoil stall+Eppler ext transition
42 | 1000000 | 0 | XFOIL ncrit=9
43 | 1000000 | 0.1 | JavaFoil+Calcfoil stall+Eppler ext transition
44 | 1000000 | 0.1 | XFOIL ncrit=9
45 | 1000000 | 0.25 | JavaFoil+Calcfoil stall+Eppler ext transition
46 | 1000000 | 0.25 | XFOIL ncrit=9
47 | 1000000 | 0.5 | JavaFoil+Calcfoil stall+Eppler ext transition
48 | 1000000 | 0.5 | XFOIL ncrit=9
49 | 2000000 | 0 | JavaFoil+Calcfoil stall+Eppler ext transition
50 | 2000000 | 0 | XFOIL ncrit=9
51 | 2000000 | 0.1 | JavaFoil+Calcfoil stall+Eppler ext transition
52 | 2000000 | 0.1 | XFOIL ncrit=9
53 | 2000000 | 0.25 | JavaFoil+Calcfoil stall+Eppler ext transition
54 | 2000000 | 0.25 | XFOIL ncrit=9
55 | 2000000 | 0.5 | JavaFoil+Calcfoil stall+Eppler ext transition
56 | 2000000 | 0.5 | XFOIL ncrit=9
57 | 3000000 | 0 | JavaFoil+Calcfoil stall+Eppler ext transition
58 | 3000000 | 0 | XFOIL ncrit=9
59 | 3000000 | 0.1 | JavaFoil+Calcfoil stall+Eppler ext transition
60 | 3000000 | 0.1 | XFOIL ncrit=9
61 | 3000000 | 0.25 | JavaFoil+Calcfoil stall+Eppler ext transition
62 | 3000000 | 0.25 | XFOIL ncrit=9
63 | 3000000 | 0.5 | JavaFoil+Calcfoil stall+Eppler ext transition
64 | 3000000 | 0.5 | XFOIL ncrit=9
65 | 4000000 | 0 | JavaFoil+Calcfoil stall+Eppler ext transition
66 | 4000000 | 0 | XFOIL ncrit=9
67 | 4000000 | 0.1 | JavaFoil+Calcfoil stall+Eppler ext transition
68 | 4000000 | 0.1 | XFOIL ncrit=9
69 | 4000000 | 0.25 | JavaFoil+Calcfoil stall+Eppler ext transition
70 | 4000000 | 0.25 | XFOIL ncrit=9
71 | 4000000 | 0.5 | JavaFoil+Calcfoil stall+Eppler ext transition
72 | 4000000 | 0.5 | XFOIL ncrit=9
73 | 5000000 | 0 | JavaFoil+Calcfoil stall+Eppler ext transition
74 | 5000000 | 0 | XFOIL ncrit=9
75 | 5000000 | 0.1 | JavaFoil+Calcfoil stall+Eppler ext transition
76 | 5000000 | 0.1 | XFOIL ncrit=9
77 | 5000000 | 0.25 | JavaFoil+Calcfoil stall+Eppler ext transition
78 | 5000000 | 0.25 | XFOIL ncrit=9
79 | 5000000 | 0.5 | JavaFoil+Calcfoil stall+Eppler ext transition
80 | 5000000 | 0.5 | XFOIL ncrit=9
81 | 6000000 | 0 | JavaFoil+Calcfoil stall+Eppler ext transition
82 | 6000000 | 0 | XFOIL ncrit=9
83 | 6000000 | 0.1 | JavaFoil+Calcfoil stall+Eppler ext transition
84 | 6000000 | 0.1 | XFOIL ncrit=9
85 | 6000000 | 0.25 | JavaFoil+Calcfoil stall+Eppler ext transition
86 | 6000000 | 0.25 | XFOIL ncrit=9
87 | 6000000 | 0.5 | JavaFoil+Calcfoil stall+Eppler ext transition
88 | 6000000 | 0.5 | XFOIL ncrit=9
89 | 7000000 | 0 | JavaFoil+Calcfoil stall+Eppler ext transition
90 | 7000000 | 0 | XFOIL ncrit=9
91 | 7000000 | 0.1 | JavaFoil+Calcfoil stall+Eppler ext transition
92 | 7000000 | 0.1 | XFOIL ncrit=9
93 | 7000000 | 0.25 | JavaFoil+Calcfoil stall+Eppler ext transition
94 | 7000000 | 0.25 | XFOIL ncrit=9
95 | 7000000 | 0.5 | JavaFoil+Calcfoil stall+Eppler ext transition
96 | 7000000 | 0.5 | XFOIL ncrit=9
97 | 8000000 | 0 | JavaFoil+Calcfoil stall+Eppler ext transition
98 | 8000000 | 0 | XFOIL ncrit=9
99 | 8000000 | 0.1 | JavaFoil+Calcfoil stall+Eppler ext transition
100 | 8000000 | 0.1 | XFOIL ncrit=9
101 | 8000000 | 0.25 | JavaFoil+Calcfoil stall+Eppler ext transition
102 | 8000000 | 0.25 | XFOIL ncrit=9
103 | 8000000 | 0.5 | JavaFoil+Calcfoil stall+Eppler ext transition
104 | 8000000 | 0.5 | XFOIL ncrit=9
105 | 10000000 | 0 | JavaFoil+Calcfoil stall+Eppler ext transition
106 | 10000000 | 0 | XFOIL ncrit=9
107 | 10000000 | 0.1 | JavaFoil+Calcfoil stall+Eppler ext transition
108 | 10000000 | 0.1 | XFOIL ncrit=9
109 | 10000000 | 0.25 | JavaFoil+Calcfoil stall+Eppler ext transition
110 | 10000000 | 0.25 | XFOIL ncrit=9
111 | 10000000 | 0.5 | JavaFoil+Calcfoil stall+Eppler ext transition
112 | 10000000 | 0.5 | XFOIL ncrit=9
113 | 12000000 | 0 | JavaFoil+Calcfoil stall+Eppler ext transition
114 | 12000000 | 0 | XFOIL ncrit=9
115 | 12000000 | 0.1 | JavaFoil+Calcfoil stall+Eppler ext transition
116 | 12000000 | 0.1 | XFOIL ncrit=9
117 | 12000000 | 0.25 | JavaFoil+Calcfoil stall+Eppler ext transition
118 | 12000000 | 0.25 | XFOIL ncrit=9
119 | 12000000 | 0.5 | JavaFoil+Calcfoil stall+Eppler ext transition
120 | 12000000 | 0.5 | XFOIL ncrit=9
121 | 14000000 | 0 | JavaFoil+Calcfoil stall+Eppler ext transition
122 | 14000000 | 0 | XFOIL ncrit=9
123 | 14000000 | 0.1 | JavaFoil+Calcfoil stall+Eppler ext transition
124 | 14000000 | 0.1 | XFOIL ncrit=9
125 | 14000000 | 0.25 | JavaFoil+Calcfoil stall+Eppler ext transition
126 | 14000000 | 0.25 | XFOIL ncrit=9
127 | 14000000 | 0.5 | JavaFoil+Calcfoil stall+Eppler ext transition
128 | 14000000 | 0.5 | XFOIL ncrit=9
129 | 16000000 | 0 | JavaFoil+Calcfoil stall+Eppler ext transition
130 | 16000000 | 0 | XFOIL ncrit=9
131 | 16000000 | 0.1 | JavaFoil+Calcfoil stall+Eppler ext transition
132 | 16000000 | 0.1 | XFOIL ncrit=9
133 | 16000000 | 0.25 | JavaFoil+Calcfoil stall+Eppler ext transition
134 | 16000000 | 0.25 | XFOIL ncrit=9
135 | 16000000 | 0.5 | JavaFoil+Calcfoil stall+Eppler ext transition
136 | 16000000 | 0.5 | XFOIL ncrit=9
137 | 18000000 | 0 | JavaFoil+Calcfoil stall+Eppler ext transition
138 | 18000000 | 0 | XFOIL ncrit=9
139 | 18000000 | 0.1 | JavaFoil+Calcfoil stall+Eppler ext transition
140 | 18000000 | 0.1 | XFOIL ncrit=9
141 | 18000000 | 0.25 | JavaFoil+Calcfoil stall+Eppler ext transition
142 | 18000000 | 0.25 | XFOIL ncrit=9
143 | 18000000 | 0.5 | JavaFoil+Calcfoil stall+Eppler ext transition
144 | 18000000 | 0.5 | XFOIL ncrit=9
145 | 20000000 | 0 | JavaFoil+Calcfoil stall+Eppler ext transition
146 | 20000000 | 0 | XFOIL ncrit=9
147 | 20000000 | 0.1 | JavaFoil+Calcfoil stall+Eppler ext transition
148 | 20000000 | 0.1 | XFOIL ncrit=9
149 | 20000000 | 0.25 | JavaFoil+Calcfoil stall+Eppler ext transition
150 | 20000000 | 0.25 | XFOIL ncrit=9
151 | 20000000 | 0.5 | JavaFoil+Calcfoil stall+Eppler ext transition
152 | 20000000 | 0.5 | XFOIL ncrit=9

## 1. Re 50k Mach 0.00 (1)
BIGFOIL.COM POLAR EXPORT
NACA64A709
NACA64A709 |  |  |  | Cl Max: | 1.138 | at alpha= | 4.5 | deg
JavaFoil+Calcfoil stall+Eppler ext transition |  |  |  | L/D Max: | 51.746 | at alpha= | 4 | deg
Re: | 50000 |  |  | Cd Min: | 0.01661 | at alpha= | -0.5 | deg
Mach: | 0 |  |  | Cl=0 at alpha= | -5.5581 | deg
|  |  |  | @ Cl=0.1, Cd= | 0.047397
|  |  |  | @ Cl=0.4, Cd= | 0.035227
|  |  |  | @ Cl=0.6, Cd= | 0.016699
alpha (deg) | Cl | Cd | Cm | Cl/Cd
-17.5 | -0.212 | 0.56879 | -0.038 | -0.373
-17 | -0.223 | 0.54315 | -0.038 | -0.41
-16.5 | -0.234 | 0.48172 | -0.038 | -0.486
-16 | -0.245 | 0.42314 | -0.039 | -0.58
-15.5 | -0.257 | 0.39352 | -0.039 | -0.653
-15 | -0.268 | 0.33808 | -0.039 | -0.793
-14.5 | -0.279 | 0.32565 | -0.04 | -0.856
-14 | -0.289 | 0.29787 | -0.04 | -0.97
-13.5 | -0.298 | 0.26717 | -0.039 | -1.115
-13 | -0.305 | 0.24046 | -0.039 | -1.27
-12.5 | -0.309 | 0.21769 | -0.039 | -1.422
-12 | -0.309 | 0.19786 | -0.039 | -1.56
-11.5 | -0.305 | 0.17194 | -0.039 | -1.776
-11 | -0.299 | 0.15999 | -0.039 | -1.87
-10.5 | -0.29 | 0.14569 | -0.039 | -1.988
-10 | -0.277 | 0.12728 | -0.039 | -2.172
-9.5 | -0.26 | 0.10971 | -0.041 | -2.367
-9 | -0.239 | 0.10373 | -0.039 | -2.303
-8.5 | -0.214 | 0.09311 | -0.04 | -2.301
-8 | -0.186 | 0.0849 | -0.041 | -2.188
-7.5 | -0.154 | 0.0764 | -0.041 | -2.011
-7 | -0.118 | 0.06749 | -0.044 | -1.75
-6.5 | -0.08 | 0.06175 | -0.045 | -1.289
-6 | -0.038 | 0.05773 | -0.046 | -0.665
-5.5 | 0.005 | 0.05347 | -0.047 | 0.092
-5 | 0.05 | 0.05079 | -0.047 | 0.983
-4.5 | 0.096 | 0.04765 | -0.048 | 2.019
-4 | 0.143 | 0.04468 | -0.049 | 3.208
-3.5 | 0.191 | 0.04283 | -0.05 | 4.458
-3 | 0.239 | 0.04083 | -0.051 | 5.841
-2.5 | 0.286 | 0.03959 | -0.053 | 7.229
-2 | 0.334 | 0.03856 | -0.054 | 8.661
-1.5 | 0.382 | 0.03768 | -0.059 | 10.145
-1 | 0.535 | 0.01683 | -0.132 | 31.81
-0.5 | 0.594 | 0.01661 | -0.133 | 35.743
0 | 0.637 | 0.01725 | -0.133 | 36.907
0.5 | 0.694 | 0.01747 | -0.134 | 39.744
1 | 0.752 | 0.01778 | -0.134 | 42.276
1.5 | 0.81 | 0.01809 | -0.135 | 44.764
2 | 0.867 | 0.01849 | -0.136 | 46.875
2.5 | 0.921 | 0.01898 | -0.136 | 48.524
3 | 0.976 | 0.01952 | -0.137 | 49.985
3.5 | 1.028 | 0.02014 | -0.137 | 51.033
4 | 1.078 | 0.02083 | -0.137 | 51.746
4.5 | 1.138 | 0.02401 | -0.139 | 47.405
5 | 0.966 | 0.04207 | -0.062 | 22.955
5.5 | 0.999 | 0.04535 | -0.056 | 22.032
6 | 1.03 | 0.04879 | -0.052 | 21.108
6.5 | 1.055 | 0.05339 | -0.047 | 19.768
7 | 1.071 | 0.05874 | -0.045 | 18.235
7.5 | 1.079 | 0.06315 | -0.043 | 17.088
8 | 1.079 | 0.07155 | -0.042 | 15.081
8.5 | 1.071 | 0.07898 | -0.039 | 13.557
9 | 1.054 | 0.08731 | -0.036 | 12.077
9.5 | 1.031 | 0.09354 | -0.036 | 11.019

## 2. Re 50k Mach 0.00 (2)
BIGFOIL.COM POLAR EXPORT
NACA64A709
NACA64A709 |  |  |  | Cl Max: | 1.3299 | at alpha= | 10 | deg
XFOIL ncrit=9 |  |  |  | L/D Max: | 34.68 | at alpha= | 7.5 | deg
Re: | 50000 |  |  | Cd Min: | 0.23428 | at alpha= | -20 | deg
Mach: | 0 |  |  | Cl=0 at alpha= | -0.72128 | deg
|  |  |  | @ Cl=0.1, Cd= | 0.031409
|  |  |  | @ Cl=0.4, Cd= | 0.044757
|  |  |  | @ Cl=0.6, Cd= | 0.054409
alpha (deg) | Cl | Cd | Cm | Cl/Cd
-20 | -0.5205 | 0.23428 | -0.0131 | -2.2217
-19.5 | -0.5056 | 0.22887 | -0.0162 | -2.2091
-19 | -0.4918 | 0.22433 | -0.0196 | -2.1923
-18.5 | -0.4825 | 0.22311 | -0.0236 | -2.1626
-18 | -0.4789 | 0.2243 | -0.0276 | -2.1351
-17.5 | -0.4512 | 0.20739 | -0.0277 | -2.1756
-17 | -0.4364 | 0.20091 | -0.0295 | -2.1721
-16.5 | -0.4246 | 0.19599 | -0.0318 | -2.1664
-16 | -0.4212 | 0.19517 | -0.0352 | -2.1581
-15.5 | -0.4107 | 0.18851 | -0.037 | -2.1787
-15 | -0.3916 | 0.1791 | -0.0369 | -2.1865
-14.5 | -0.3827 | 0.17402 | -0.0383 | -2.1992
-14 | -0.3836 | 0.17234 | -0.0406 | -2.2258
-13.5 | -0.3735 | 0.16491 | -0.0411 | -2.2649
-13 | -0.3606 | 0.15779 | -0.0406 | -2.2853
-12.5 | -0.3631 | 0.1549 | -0.0415 | -2.3441
-12 | -0.3811 | 0.15559 | -0.0431 | -2.4494
-11.5 | -0.3534 | 0.14337 | -0.0399 | -2.465
-11 | -0.3733 | 0.14331 | -0.0404 | -2.6048
-10.5 | -0.3556 | 0.13409 | -0.0374 | -2.652
-10 | -0.3796 | 0.13374 | -0.037 | -2.8383
-9.5 | -0.3641 | 0.12528 | -0.0338 | -2.9063
-9 | -0.3928 | 0.12485 | -0.0328 | -3.1462
-8.5 | -0.3806 | 0.11719 | -0.0293 | -3.2477
-8 | -0.4211 | 0.11747 | -0.027 | -3.5847
-7.5 | -0.4185 | 0.11098 | -0.0231 | -3.7709
-7 | -0.4216 | 0.10556 | -0.019 | -3.9939
-6.5 | -0.4363 | 0.10133 | -0.0158 | -4.3057
-6 | -0.4454 | 0.09673 | -0.0139 | -4.6046
-5.5 | -0.4575 | 0.09265 | -0.0185 | -4.9379
-5 | -0.4529 | 0.08657 | -0.0133 | -5.2316
-4.5 | -0.449 | 0.08139 | -0.0086 | -5.5166
-4 | -0.4448 | 0.07663 | -0.0032 | -5.8045
-3.5 | -0.443 | 0.07231 | 0.0075 | -6.1264
-2 | -0.1316 | 0.03991 | -0.0676 | -3.2974
-1.5 | -0.0753 | 0.03638 | -0.0681 | -2.0698
-1 | -0.0262 | 0.03446 | -0.0673 | -0.7603
-0.5 | 0.0208 | 0.03303 | -0.066 | 0.62973
0 | 0.0744 | 0.03246 | -0.0662 | 2.2921
0.5 | 0.1353 | 0.02996 | -0.0667 | 4.516
1 | 0.176 | 0.03156 | -0.0664 | 5.5767
1.5 | 0.2152 | 0.03331 | -0.0662 | 6.4605
2 | 0.2533 | 0.03519 | -0.0661 | 7.1981
2.5 | 0.2903 | 0.03723 | -0.066 | 7.7975
3 | 0.3263 | 0.03943 | -0.066 | 8.2754
3.5 | 0.3613 | 0.04179 | -0.0661 | 8.6456
4 | 0.3952 | 0.04435 | -0.0662 | 8.9109
4.5 | 0.4279 | 0.04712 | -0.0664 | 9.0811
5 | 0.4592 | 0.05013 | -0.0668 | 9.1602
5.5 | 0.6438 | 0.05574 | -0.0904 | 11.5501
6 | 0.7046 | 0.0583 | -0.0932 | 12.0858
6.5 | 0.7698 | 0.06045 | -0.0959 | 12.7345
7 | 0.8385 | 0.06168 | -0.0976 | 13.5944
7.5 | 1.1108 | 0.03203 | -0.0894 | 34.68
8 | 1.0747 | 0.03648 | -0.0716 | 29.46
8.5 | 1.2183 | 0.04423 | -0.0799 | 27.5447
9 | 1.2944 | 0.05272 | -0.0816 | 24.5524
9.5 | 1.323 | 0.06092 | -0.0771 | 21.717
10 | 1.3299 | 0.06895 | -0.0713 | 19.2879
10.5 | 1.3004 | 0.07688 | -0.0624 | 16.9147
11 | 1.2679 | 0.08517 | -0.0552 | 14.8867
11.5 | 1.2325 | 0.09409 | -0.0506 | 13.0992
12 | 1.1497 | 0.10448 | -0.0502 | 11.004
12.5 | 1.103 | 0.11956 | -0.0556 | 9.2255
13 | 1.0109 | 0.15189 | -0.0812 | 6.6555
13.5 | 0.972 | 0.17855 | -0.1026 | 5.4439
14 | 0.9702 | 0.18587 | -0.1055 | 5.2198
14.5 | 0.9774 | 0.19384 | -0.1081 | 5.0423
15 | 0.9865 | 0.20143 | -0.1107 | 4.8975

## 3. Re 50k Mach 0.10 (1)
BIGFOIL.COM POLAR EXPORT
NACA64A709
NACA64A709 |  |  |  | Cl Max: | 1.143 | at alpha= | 4.5 | deg
JavaFoil+Calcfoil stall+Eppler ext transition |  |  |  | L/D Max: | 51.694 | at alpha= | 4 | deg
Re: | 50000 |  |  | Cd Min: | 0.01666 | at alpha= | -0.5 | deg
Mach: | 0.1 |  |  | Cl=0 at alpha= | -5.5581 | deg
|  |  |  | @ Cl=0.1, Cd= | 0.047715
|  |  |  | @ Cl=0.4, Cd= | 0.035563
|  |  |  | @ Cl=0.6, Cd= | 0.016701
alpha (deg) | Cl | Cd | Cm | Cl/Cd
-17 | -0.186 | 0.60041 | -0.039 | -0.31
-16.5 | -0.198 | 0.57585 | -0.039 | -0.345
-16 | -0.211 | 0.47741 | -0.039 | -0.443
-15.5 | -0.224 | 0.43409 | -0.039 | -0.517
-15 | -0.237 | 0.41646 | -0.04 | -0.57
-14.5 | -0.25 | 0.35386 | -0.04 | -0.708
-14 | -0.263 | 0.32874 | -0.04 | -0.799
-13.5 | -0.274 | 0.29192 | -0.04 | -0.94
-13 | -0.285 | 0.26051 | -0.04 | -1.092
-12.5 | -0.291 | 0.22124 | -0.04 | -1.316
-12 | -0.293 | 0.21239 | -0.04 | -1.38
-11.5 | -0.292 | 0.19045 | -0.039 | -1.534
-11 | -0.288 | 0.17197 | -0.039 | -1.676
-10.5 | -0.281 | 0.1488 | -0.039 | -1.888
-10 | -0.27 | 0.13516 | -0.039 | -1.997
-9.5 | -0.255 | 0.11092 | -0.041 | -2.297
-9 | -0.236 | 0.10487 | -0.039 | -2.246
-8.5 | -0.212 | 0.0941 | -0.04 | -2.254
-8 | -0.185 | 0.08592 | -0.041 | -2.148
-7.5 | -0.153 | 0.07581 | -0.043 | -2.019
-7 | -0.118 | 0.06824 | -0.044 | -1.729
-6.5 | -0.08 | 0.06274 | -0.045 | -1.269
-6 | -0.038 | 0.0573 | -0.046 | -0.671
-5.5 | 0.005 | 0.05399 | -0.047 | 0.091
-5 | 0.05 | 0.05127 | -0.048 | 0.977
-4.5 | 0.097 | 0.04791 | -0.049 | 2.016
-4 | 0.144 | 0.04486 | -0.049 | 3.21
-3.5 | 0.192 | 0.04297 | -0.05 | 4.465
-3 | 0.24 | 0.04093 | -0.052 | 5.855
-2.5 | 0.288 | 0.03958 | -0.053 | 7.266
-2 | 0.336 | 0.03862 | -0.054 | 8.691
-1.5 | 0.384 | 0.03773 | -0.06 | 10.181
-1 | 0.538 | 0.01687 | -0.133 | 31.899
-0.5 | 0.597 | 0.01666 | -0.133 | 35.829
0 | 0.64 | 0.01725 | -0.134 | 37.084
0.5 | 0.698 | 0.01753 | -0.135 | 39.812
1 | 0.755 | 0.01785 | -0.135 | 42.332
1.5 | 0.814 | 0.01814 | -0.136 | 44.86
2 | 0.871 | 0.01856 | -0.136 | 46.933
2.5 | 0.925 | 0.01905 | -0.137 | 48.573
3 | 0.98 | 0.01963 | -0.137 | 49.934
3.5 | 1.033 | 0.02024 | -0.138 | 51.018
4 | 1.083 | 0.02095 | -0.138 | 51.694
4.5 | 1.143 | 0.02414 | -0.14 | 47.357
5 | 0.97 | 0.04214 | -0.062 | 23.021
5.5 | 1.003 | 0.04569 | -0.056 | 21.955
6 | 1.034 | 0.04926 | -0.052 | 20.982
6.5 | 1.058 | 0.05401 | -0.047 | 19.598
7 | 1.073 | 0.05883 | -0.045 | 18.233
7.5 | 1.079 | 0.06458 | -0.045 | 16.707
8 | 1.076 | 0.07374 | -0.042 | 14.596
8.5 | 1.065 | 0.08132 | -0.04 | 13.095
9 | 1.045 | 0.09178 | -0.037 | 11.382
9.5 | 1.016 | 0.09885 | -0.037 | 10.283

## 4. Re 50k Mach 0.10 (2)
BIGFOIL.COM POLAR EXPORT
NACA64A709
NACA64A709 |  |  |  | Cl Max: | 1.3219 | at alpha= | 10 | deg
XFOIL ncrit=9 |  |  |  | L/D Max: | 28.9725 | at alpha= | 8 | deg
Re: | 50000 |  |  | Cd Min: | 0.23485 | at alpha= | -20 | deg
Mach: | 0.1 |  |  | Cl=0 at alpha= | -0.70339 | deg
|  |  |  | @ Cl=0.1, Cd= | 0.031517
|  |  |  | @ Cl=0.4, Cd= | 0.044891
|  |  |  | @ Cl=0.6, Cd= | 0.054461
alpha (deg) | Cl | Cd | Cm | Cl/Cd
-20 | -0.5217 | 0.23485 | -0.0132 | -2.2214
-19.5 | -0.5067 | 0.22948 | -0.0163 | -2.208
-19 | -0.4929 | 0.22517 | -0.0198 | -2.189
-18.5 | -0.4843 | 0.22444 | -0.0239 | -2.1578
-18 | -0.481 | 0.22583 | -0.0278 | -2.1299
-17.5 | -0.4512 | 0.20756 | -0.0277 | -2.1738
-17 | -0.4367 | 0.20135 | -0.0296 | -2.1689
-16.5 | -0.4252 | 0.19662 | -0.0321 | -2.1625
-16 | -0.423 | 0.19643 | -0.0355 | -2.1534
-15.5 | -0.4069 | 0.187 | -0.0366 | -2.1759
-15 | -0.3914 | 0.17944 | -0.037 | -2.1812
-14.5 | -0.3831 | 0.17459 | -0.0385 | -2.1943
-14 | -0.3854 | 0.17347 | -0.041 | -2.2217
-13.5 | -0.3705 | 0.1644 | -0.0409 | -2.2536
-13 | -0.3604 | 0.15822 | -0.0407 | -2.2778
-12.5 | -0.3648 | 0.15591 | -0.0418 | -2.3398
-12 | -0.3585 | 0.14926 | -0.0412 | -2.4018
-11.5 | -0.354 | 0.14402 | -0.0401 | -2.458
-11 | -0.3758 | 0.14441 | -0.0406 | -2.6023
-10.5 | -0.3559 | 0.13466 | -0.0374 | -2.643
-10 | -0.3824 | 0.13483 | -0.0372 | -2.8362
-9.5 | -0.3643 | 0.12583 | -0.0339 | -2.8952
-9 | -0.396 | 0.12593 | -0.033 | -3.1446
-8.5 | -0.3821 | 0.11794 | -0.0295 | -3.2398
-8 | -0.3884 | 0.11309 | -0.0266 | -3.4344
-7.5 | -0.4221 | 0.11198 | -0.0233 | -3.7694
-7 | -0.4228 | 0.10624 | -0.0192 | -3.9797
-6.5 | -0.4351 | 0.10178 | -0.0157 | -4.2749
-6 | -0.4452 | 0.09728 | -0.0138 | -4.5765
-5.5 | -0.4565 | 0.09271 | -0.016 | -4.924
-5 | -0.4523 | 0.087 | -0.0108 | -5.1989
-4.5 | -0.4497 | 0.08191 | -0.007 | -5.4902
-4 | -0.4462 | 0.07711 | -0.002 | -5.7865
-2 | -0.1345 | 0.04031 | -0.0677 | -3.3366
-1.5 | -0.0778 | 0.03668 | -0.0683 | -2.121
-1 | -0.028 | 0.03468 | -0.0676 | -0.80738
-0.5 | 0.0192 | 0.03323 | -0.0663 | 0.57779
0 | 0.0729 | 0.03264 | -0.0665 | 2.2335
0.5 | 0.1347 | 0.03008 | -0.067 | 4.4781
1 | 0.1757 | 0.03169 | -0.0667 | 5.5443
1.5 | 0.2152 | 0.03344 | -0.0665 | 6.4354
2 | 0.2535 | 0.03535 | -0.0664 | 7.1711
2.5 | 0.2908 | 0.0374 | -0.0664 | 7.7754
3 | 0.327 | 0.03961 | -0.0664 | 8.2555
3.5 | 0.3621 | 0.04199 | -0.0664 | 8.6235
4 | 0.3961 | 0.04456 | -0.0666 | 8.8891
4.5 | 0.429 | 0.04735 | -0.0668 | 9.0602
5 | 0.4604 | 0.05038 | -0.0672 | 9.1385
5.5 | 0.6595 | 0.0562 | -0.0926 | 11.7349
6 | 0.7085 | 0.05854 | -0.0937 | 12.1028
6.5 | 0.771 | 0.0607 | -0.096 | 12.7018
7 | 0.8499 | 0.06167 | -0.0985 | 13.7814
8 | 1.0743 | 0.03708 | -0.071 | 28.9725
8.5 | 1.2261 | 0.04496 | -0.0799 | 27.2709
9 | 1.2966 | 0.05347 | -0.0808 | 24.2491
9.5 | 1.3211 | 0.06169 | -0.0759 | 21.4151
10 | 1.3219 | 0.06951 | -0.0694 | 19.0174
10.5 | 1.293 | 0.0772 | -0.0609 | 16.7487
11 | 1.2535 | 0.08513 | -0.0537 | 14.7245
11.5 | 1.2382 | 0.09574 | -0.0508 | 12.9329
12 | 1.1393 | 0.10587 | -0.0509 | 10.7613
12.5 | 1.0971 | 0.12121 | -0.0567 | 9.0512
13 | 1.011 | 0.15161 | -0.081 | 6.6684
13.5 | 0.974 | 0.17938 | -0.1032 | 5.4298
14 | 0.9723 | 0.18665 | -0.1061 | 5.2092
14.5 | 0.98 | 0.1947 | -0.1088 | 5.0334
15 | 0.9887 | 0.20226 | -0.1115 | 4.8883

## 5. Re 50k Mach 0.25 (1)
BIGFOIL.COM POLAR EXPORT
NACA64A709
NACA64A709 |  |  |  | Cl Max: | 1.171 | at alpha= | 4.5 | deg
JavaFoil+Calcfoil stall+Eppler ext transition |  |  |  | L/D Max: | 51.479 | at alpha= | 4 | deg
Re: | 50000 |  |  | Cd Min: | 0.01689 | at alpha= | -0.5 | deg
Mach: | 0.25 |  |  | Cl=0 at alpha= | -5.5568 | deg
|  |  |  | @ Cl=0.1, Cd= | 0.048644
|  |  |  | @ Cl=0.4, Cd= | 0.037377
|  |  |  | @ Cl=0.6, Cd= | 0.016933
alpha (deg) | Cl | Cd | Cm | Cl/Cd
-14.5 | -0.051 | 0.39326 | -0.046 | -0.129
-14 | -0.048 | 0.32444 | -0.046 | -0.148
-13.5 | -0.045 | 0.27421 | -0.046 | -0.165
-13 | -0.042 | 0.25944 | -0.046 | -0.164
-12.5 | -0.109 | 0.65878 | -0.044 | -0.166
-12 | -0.144 | 0.45426 | -0.043 | -0.316
-11.5 | -0.17 | 0.29506 | -0.044 | -0.575
-11 | -0.19 | 0.27225 | -0.042 | -0.696
-10.5 | -0.203 | 0.22188 | -0.042 | -0.917
-10 | -0.211 | 0.18757 | -0.042 | -1.125
-9.5 | -0.212 | 0.1441 | -0.043 | -1.47
-9 | -0.206 | 0.13403 | -0.041 | -1.535
-8.5 | -0.193 | 0.11059 | -0.041 | -1.743
-8 | -0.173 | 0.09133 | -0.042 | -1.895
-7.5 | -0.147 | 0.08248 | -0.043 | -1.784
-7 | -0.116 | 0.07339 | -0.044 | -1.574
-6.5 | -0.079 | 0.06672 | -0.045 | -1.186
-6 | -0.039 | 0.06088 | -0.047 | -0.635
-5.5 | 0.005 | 0.05603 | -0.048 | 0.089
-5 | 0.051 | 0.05278 | -0.049 | 0.966
-4.5 | 0.099 | 0.04871 | -0.049 | 2.026
-4 | 0.147 | 0.04556 | -0.051 | 3.237
-3.5 | 0.197 | 0.04343 | -0.051 | 4.53
-3 | 0.246 | 0.04132 | -0.053 | 5.952
-2.5 | 0.295 | 0.03996 | -0.054 | 7.39
-2 | 0.345 | 0.0389 | -0.056 | 8.861
-1.5 | 0.395 | 0.03804 | -0.061 | 10.374
-1 | 0.553 | 0.01709 | -0.136 | 32.344
-0.5 | 0.613 | 0.01689 | -0.137 | 36.316
0 | 0.656 | 0.01754 | -0.137 | 37.425
0.5 | 0.716 | 0.01784 | -0.138 | 40.141
1 | 0.775 | 0.0182 | -0.139 | 42.618
1.5 | 0.835 | 0.01854 | -0.139 | 45.044
2 | 0.894 | 0.019 | -0.14 | 47.053
2.5 | 0.949 | 0.01953 | -0.14 | 48.609
3 | 1.005 | 0.02014 | -0.141 | 49.893
3.5 | 1.058 | 0.0208 | -0.141 | 50.876
4 | 1.11 | 0.02156 | -0.141 | 51.479
4.5 | 1.171 | 0.0249 | -0.144 | 47.028
5 | 0.992 | 0.04285 | -0.061 | 23.158
5.5 | 1.024 | 0.04625 | -0.056 | 22.145
6 | 1.052 | 0.05089 | -0.051 | 20.666
6.5 | 1.072 | 0.05596 | -0.047 | 19.156
7 | 1.077 | 0.06243 | -0.045 | 17.247
7.5 | 1.069 | 0.06879 | -0.044 | 15.539
8 | 1.047 | 0.08002 | -0.041 | 13.083
8.5 | 1.01 | 0.09035 | -0.035 | 11.176
9 | 0.957 | 0.10528 | -0.03 | 9.095
9.5 | 0.891 | 0.11795 | -0.033 | 7.553

## 6. Re 50k Mach 0.25 (2)
BIGFOIL.COM POLAR EXPORT
NACA64A709
NACA64A709 |  |  |  | Cl Max: | 1.3068 | at alpha= | 9.5 | deg
XFOIL ncrit=9 |  |  |  | L/D Max: | 33.3789 | at alpha= | 7.5 | deg
Re: | 50000 |  |  | Cd Min: | 0.23826 | at alpha= | -20 | deg
Mach: | 0.25 |  |  | Cl=0 at alpha= | -0.60963 | deg
|  |  |  | @ Cl=0.1, Cd= | 0.032094
|  |  |  | @ Cl=0.4, Cd= | 0.045621
|  |  |  | @ Cl=0.6, Cd= | 0.054291
alpha (deg) | Cl | Cd | Cm | Cl/Cd
-20 | -0.5284 | 0.23826 | -0.0135 | -2.2177
-19.5 | -0.5132 | 0.23335 | -0.017 | -2.1993
-19 | -0.5011 | 0.23112 | -0.0211 | -2.1681
-18.5 | -0.4954 | 0.23255 | -0.0254 | -2.1303
-18 | -0.4702 | 0.21697 | -0.0263 | -2.1671
-17.5 | -0.4533 | 0.20952 | -0.0281 | -2.1635
-17 | -0.4396 | 0.20408 | -0.0305 | -2.1541
-16.5 | -0.431 | 0.20152 | -0.0337 | -2.1387
-16 | -0.4342 | 0.20392 | -0.0373 | -2.1293
-15.5 | -0.4032 | 0.18723 | -0.0365 | -2.1535
-15 | -0.3918 | 0.18173 | -0.0379 | -2.1559
-14.5 | -0.3883 | 0.17909 | -0.0401 | -2.1682
-14 | -0.3967 | 0.18016 | -0.0426 | -2.2019
-13.5 | -0.3659 | 0.16546 | -0.0409 | -2.2114
-13 | -0.3627 | 0.16145 | -0.0416 | -2.2465
-12.5 | -0.3767 | 0.16202 | -0.0432 | -2.325
-12 | -0.3521 | 0.15037 | -0.0408 | -2.3416
-11.5 | -0.3634 | 0.149 | -0.0411 | -2.4389
-11 | -0.3513 | 0.14097 | -0.0389 | -2.492
-10.5 | -0.3653 | 0.13935 | -0.0383 | -2.6215
-10 | -0.3558 | 0.13187 | -0.0358 | -2.6981
-9.5 | -0.3753 | 0.13063 | -0.0348 | -2.873
-9 | -0.3652 | 0.12318 | -0.0319 | -2.9648
-8.5 | -0.3983 | 0.12334 | -0.0305 | -3.2293
-8 | -0.3895 | 0.11617 | -0.0271 | -3.3528
-7.5 | -0.3936 | 0.11091 | -0.0237 | -3.5488
-7 | -0.4355 | 0.11039 | -0.0201 | -3.9451
-6.5 | -0.4371 | 0.10446 | -0.0163 | -4.1844
-6 | -0.4389 | 0.09914 | -0.0124 | -4.4271
-5.5 | -0.4557 | 0.09556 | -0.0126 | -4.7687
-5 | -0.4552 | 0.08982 | -0.0084 | -5.0679
-4.5 | -0.455 | 0.08473 | -0.0041 | -5.37
-4 | -0.4541 | 0.08005 | 0.0009 | -5.6727
-3.5 | -0.4517 | 0.07525 | 0.0122 | -6.0027
-2 | -0.1555 | 0.04247 | -0.0672 | -3.6614
-1.5 | -0.0915 | 0.03838 | -0.0694 | -2.3841
-1 | -0.0381 | 0.03592 | -0.0693 | -1.0607
-0.5 | 0.0107 | 0.0344 | -0.0681 | 0.31105
0 | 0.0647 | 0.0337 | -0.0678 | 1.9199
0.5 | 0.1302 | 0.03072 | -0.0694 | 4.2383
1 | 0.174 | 0.03239 | -0.0684 | 5.372
1.5 | 0.215 | 0.0342 | -0.0682 | 6.2865
2 | 0.2546 | 0.03617 | -0.0682 | 7.039
2.5 | 0.2931 | 0.0383 | -0.0682 | 7.6527
3 | 0.3303 | 0.04058 | -0.0682 | 8.1395
3.5 | 0.3664 | 0.04305 | -0.0683 | 8.511
4 | 0.4013 | 0.04572 | -0.0685 | 8.7773
4.5 | 0.4349 | 0.04862 | -0.0687 | 8.9449
5 | 0.6052 | 0.05447 | -0.0907 | 11.1107
5.5 | 0.6703 | 0.05735 | -0.0941 | 11.6879
6 | 0.7337 | 0.05989 | -0.0968 | 12.2508
6.5 | 0.798 | 0.06196 | -0.0987 | 12.8793
7 | 0.8664 | 0.06301 | -0.0993 | 13.7502
7.5 | 1.0985 | 0.03291 | -0.0777 | 33.3789
8 | 1.0787 | 0.03993 | -0.0684 | 27.0148
8.5 | 1.2529 | 0.04847 | -0.078 | 25.849
9 | 1.2991 | 0.05695 | -0.0757 | 22.8112
9.5 | 1.3068 | 0.06519 | -0.0695 | 20.046
10 | 1.2861 | 0.07268 | -0.0615 | 17.6954
10.5 | 1.2514 | 0.08027 | -0.0545 | 15.5899
11 | 1.2111 | 0.08908 | -0.0505 | 13.5956
11.5 | 1.1769 | 0.09967 | -0.0497 | 11.808
12 | 1.0848 | 0.11583 | -0.0585 | 9.3654
12.5 | 1.0371 | 0.13605 | -0.072 | 7.6229
13 | 1.015 | 0.15492 | -0.0835 | 6.5518
13.5 | 0.986 | 0.18383 | -0.1066 | 5.3637
14 | 0.9867 | 0.19124 | -0.1097 | 5.1595
14.5 | 1.0006 | 0.2004 | -0.1121 | 4.993

## 7. Re 50k Mach 0.50 (1)
BIGFOIL.COM POLAR EXPORT
NACA64A709
NACA64A709 |  |  |  | Cl Max: | 1.336 | at alpha= | 20 | deg
JavaFoil+Calcfoil stall+Eppler ext transition |  |  |  | L/D Max: | 50.031 | at alpha= | 3.5 | deg
Re: | 50000 |  |  | Cd Min: | 0.01798 | at alpha= | -0.5 | deg
Mach: | 0.5 |  |  | Cl=0 at alpha= | -5.5556 | deg
|  |  |  | @ Cl=0.1, Cd= | 0.058588
|  |  |  | @ Cl=0.4, Cd= | 0.040086
|  |  |  | @ Cl=0.6, Cd= | 0.02739
alpha (deg) | Cl | Cd | Cm | Cl/Cd
-20 | -0.78 | 0.39116 | -0.072 | -1.993
-19.5 | -0.753 | 0.38755 | -0.072 | -1.944
-19 | -0.725 | 0.36565 | -0.069 | -1.983
-18.5 | -0.698 | 0.35964 | -0.069 | -1.942
-18 | -0.672 | 0.36872 | -0.069 | -1.822
-17.5 | -0.645 | 0.36342 | -0.069 | -1.776
-17 | -0.619 | 0.35591 | -0.07 | -1.739
-16.5 | -0.592 | 0.35095 | -0.07 | -1.688
-16 | -0.566 | 0.35953 | -0.07 | -1.573
-15.5 | -0.538 | 0.30924 | -0.066 | -1.738
-15 | -0.511 | 0.28697 | -0.065 | -1.78
-14.5 | -0.484 | 0.30269 | -0.065 | -1.599
-14 | -0.457 | 0.29605 | -0.065 | -1.544
-13.5 | -0.43 | 0.29208 | -0.065 | -1.473
-13 | -0.403 | 0.28846 | -0.066 | -1.398
-12.5 | -0.376 | 0.26717 | -0.063 | -1.407
-12 | -0.349 | 0.25565 | -0.061 | -1.364
-11.5 | -0.322 | 0.23855 | -0.061 | -1.349
-11 | -0.295 | 0.23078 | -0.061 | -1.278
-10.5 | -0.268 | 0.22822 | -0.061 | -1.174
-10 | -0.241 | 0.22064 | -0.061 | -1.091
-9.5 | -0.214 | 0.21714 | -0.062 | -0.985
-9 | -0.186 | 0.21221 | -0.054 | -0.878
-8.5 | -0.159 | 0.19659 | -0.055 | -0.811
-8 | -0.132 | 0.18912 | -0.056 | -0.7
-7.5 | -0.105 | 0.20685 | -0.055 | -0.509
-7 | -0.078 | 0.17993 | -0.056 | -0.435
-6.5 | -0.051 | 0.17446 | -0.056 | -0.293
-6 | -0.024 | 0.14458 | -0.05 | -0.166
-5.5 | 0.003 | 0.16105 | -0.048 | 0.019
-5 | 0.05 | 0.06969 | -0.048 | 0.718
-4.5 | 0.104 | 0.0577 | -0.054 | 1.806
-4 | 0.16 | 0.05068 | -0.055 | 3.166
-3.5 | 0.217 | 0.04684 | -0.056 | 4.634
-3 | 0.273 | 0.04361 | -0.058 | 6.257
-2.5 | 0.329 | 0.04164 | -0.059 | 7.894
-2 | 0.384 | 0.04034 | -0.061 | 9.53
-1.5 | 0.44 | 0.03945 | -0.065 | 11.16
-1 | 0.498 | 0.03855 | -0.075 | 12.925
-0.5 | 0.686 | 0.01798 | -0.153 | 38.14
0 | 0.733 | 0.0188 | -0.153 | 38.971
0.5 | 0.799 | 0.01926 | -0.154 | 41.462
1 | 0.864 | 0.01974 | -0.155 | 43.788
1.5 | 0.93 | 0.02027 | -0.155 | 45.872
2 | 0.996 | 0.02092 | -0.156 | 47.596
2.5 | 1.055 | 0.02166 | -0.156 | 48.713
3 | 1.115 | 0.02249 | -0.157 | 49.595
3.5 | 1.173 | 0.02344 | -0.157 | 50.031
4 | 1.24 | 0.0275 | -0.159 | 45.096
4.5 | 1.051 | 0.04238 | -0.066 | 24.789
5 | 1.075 | 0.04671 | -0.062 | 23.009
5.5 | 1.079 | 0.05292 | -0.054 | 20.382
6 | 1.04 | 0.06777 | -0.048 | 15.353
6.5 | 0.643 | 0.16472 | -0.045 | 3.905
7 | 0.669 | 0.17854 | -0.049 | 3.749
7.5 | 0.696 | 0.176 | -0.061 | 3.955
8 | 0.722 | 0.19646 | -0.06 | 3.674
8.5 | 0.748 | 0.19045 | -0.061 | 3.927
9 | 0.774 | 0.1964 | -0.062 | 3.939
9.5 | 0.8 | 0.21773 | -0.07 | 3.676
10 | 0.826 | 0.23596 | -0.07 | 3.501
10.5 | 0.852 | 0.24869 | -0.07 | 3.424
11 | 0.879 | 0.27188 | -0.077 | 3.232
11.5 | 0.904 | 0.27117 | -0.078 | 3.334
12 | 0.929 | 0.27663 | -0.078 | 3.359
12.5 | 0.955 | 0.2894 | -0.081 | 3.301
13 | 0.982 | 0.29572 | -0.085 | 3.321
13.5 | 1.007 | 0.30009 | -0.086 | 3.356
14 | 1.032 | 0.31919 | -0.086 | 3.234
14.5 | 1.06 | 0.33986 | -0.092 | 3.119
15 | 1.085 | 0.35583 | -0.092 | 3.048
15.5 | 1.11 | 0.36679 | -0.092 | 3.025
16 | 1.134 | 0.37373 | -0.093 | 3.035
16.5 | 1.162 | 0.40633 | -0.098 | 2.86
17 | 1.187 | 0.41595 | -0.098 | 2.853
17.5 | 1.211 | 0.42887 | -0.098 | 2.824
18 | 1.236 | 0.4254 | -0.1 | 2.905
18.5 | 1.264 | 0.46021 | -0.104 | 2.746
19 | 1.288 | 0.46748 | -0.104 | 2.755
19.5 | 1.312 | 0.45922 | -0.104 | 2.857
20 | 1.336 | 0.46128 | -0.105 | 2.897

## 8. Re 50k Mach 0.50 (2)
BIGFOIL.COM POLAR EXPORT
NACA64A709
NACA64A709 |  |  |  | Cl Max: | 1.2636 | at alpha= | 20 | deg
XFOIL ncrit=9 |  |  |  | L/D Max: | 25.1379 | at alpha= | 7.5 | deg
Re: | 50000 |  |  | Cd Min: | 0.31422 | at alpha= | 20 | deg
Mach: | 0.5 |  |  | Cl=0 at alpha= | -0.2526 | deg
|  |  |  | @ Cl=0.1, Cd= | 0.037551
|  |  |  | @ Cl=0.4, Cd= | 0.046143
|  |  |  | @ Cl=0.6, Cd= | 0.056337
alpha (deg) | Cl | Cd | Cm | Cl/Cd
-20 | -0.5731 | 0.26802 | -0.0168 | -2.1383
-19.5 | -0.5478 | 0.25184 | -0.019 | -2.1752
-19 | -0.5271 | 0.24275 | -0.0218 | -2.1714
-18.5 | -0.5086 | 0.23587 | -0.0249 | -2.1563
-18 | -0.4919 | 0.23042 | -0.0284 | -2.1348
-17.5 | -0.4823 | 0.23021 | -0.0327 | -2.095
-17 | -0.4601 | 0.21804 | -0.0342 | -2.1102
-16.5 | -0.4424 | 0.21045 | -0.0359 | -2.1022
-16 | -0.4289 | 0.20518 | -0.0382 | -2.0904
-15.5 | -0.4246 | 0.20464 | -0.0412 | -2.0749
-15 | -0.4042 | 0.19356 | -0.0416 | -2.0882
-14.5 | -0.3904 | 0.18679 | -0.0421 | -2.09
-14 | -0.386 | 0.18387 | -0.0436 | -2.0993
-13.5 | -0.3777 | 0.17774 | -0.044 | -2.125
-13 | -0.3655 | 0.17062 | -0.0431 | -2.1422
-12.5 | -0.3739 | 0.17021 | -0.0438 | -2.1967
-12 | -0.3563 | 0.16043 | -0.0418 | -2.2209
-11.5 | -0.3693 | 0.1601 | -0.0418 | -2.3067
-11 | -0.3522 | 0.15061 | -0.0395 | -2.3385
-10.5 | -0.372 | 0.15091 | -0.0392 | -2.465
-10 | -0.3539 | 0.14134 | -0.0365 | -2.5039
-9.5 | -0.355 | 0.13633 | -0.0348 | -2.604
-9 | -0.3727 | 0.13482 | -0.0333 | -2.7644
-8.5 | -0.3654 | 0.12794 | -0.0306 | -2.856
-8 | -0.3659 | 0.12256 | -0.0278 | -2.9855
-7.5 | -0.3759 | 0.11851 | -0.0248 | -3.1719
-7 | -0.3906 | 0.11512 | -0.0214 | -3.393
-6.5 | -0.3886 | 0.1091 | -0.0172 | -3.5619
-6 | -0.42 | 0.10738 | -0.012 | -3.9113
-5.5 | -0.4322 | 0.10291 | -0.0063 | -4.1998
-5 | -0.4363 | 0.09753 | -0.0008 | -4.4735
-4.5 | -0.4411 | 0.09257 | 0.0053 | -4.765
-4 | -0.4414 | 0.08749 | 0.0129 | -5.0451
-3.5 | -0.4361 | 0.08215 | 0.0227 | -5.3086
-3 | -0.2372 | 0.06488 | 0.0151 | -3.656
-2.5 | -0.245 | 0.06127 | 0.0189 | -3.9987
-2 | -0.2669 | 0.05456 | -0.0531 | -4.8919
-1.5 | -0.1678 | 0.04663 | -0.0682 | -3.5985
-1 | -0.0937 | 0.04217 | -0.0733 | -2.222
-0.5 | -0.0286 | 0.03973 | -0.075 | -0.71986
0 | 0.0292 | 0.03814 | -0.0746 | 0.7656
0.5 | 0.0926 | 0.03774 | -0.075 | 2.4536
1 | 0.1724 | 0.0357 | -0.0785 | 4.8291
1.5 | 0.213 | 0.03742 | -0.0758 | 5.6921
2 | 0.2724 | 0.04021 | -0.0784 | 6.7744
2.5 | 0.3543 | 0.04395 | -0.0855 | 8.0614
3 | 0.4262 | 0.0474 | -0.0906 | 8.9916
3.5 | 0.4924 | 0.05069 | -0.0945 | 9.7139
4 | 0.5538 | 0.05386 | -0.0974 | 10.2822
4.5 | 0.6118 | 0.05697 | -0.0995 | 10.739
5 | 0.6753 | 0.06015 | -0.102 | 11.2269
5.5 | 0.7301 | 0.06313 | -0.1029 | 11.565
6 | 0.7915 | 0.06604 | -0.1039 | 11.9852
6.5 | 0.8652 | 0.06826 | -0.1047 | 12.6751
7 | 0.9635 | 0.06693 | -0.1024 | 14.3956
7.5 | 1.1116 | 0.04422 | -0.0693 | 25.1379
8 | 1.142 | 0.05031 | -0.063 | 22.6993
8.5 | 1.2258 | 0.05816 | -0.0606 | 21.0763
9 | 1.2084 | 0.06675 | -0.0561 | 18.1034
9.5 | 1.1853 | 0.07658 | -0.0541 | 15.4779
10 | 1.1456 | 0.08829 | -0.0556 | 12.9754
10.5 | 1.0974 | 0.10277 | -0.0623 | 10.6782
11 | 1.0606 | 0.1191 | -0.0722 | 8.9051
11.5 | 1.0432 | 0.13491 | -0.0815 | 7.7326
12 | 1.0414 | 0.1486 | -0.0882 | 7.0081
12.5 | 1.0315 | 0.16368 | -0.0983 | 6.3019
13 | 1.0346 | 0.17715 | -0.1061 | 5.8402
13.5 | 1.0333 | 0.19962 | -0.1236 | 5.1763
14 | 1.0371 | 0.20714 | -0.1288 | 5.0068
14.5 | 1.0554 | 0.21642 | -0.1322 | 4.8766
15 | 1.0712 | 0.22549 | -0.1365 | 4.7505
15.5 | 1.0919 | 0.23556 | -0.1403 | 4.6353
16 | 1.1096 | 0.24426 | -0.1444 | 4.5427
16.5 | 1.127 | 0.25247 | -0.1487 | 4.4639
17 | 1.1474 | 0.26193 | -0.1528 | 4.3806
17.5 | 1.1748 | 0.27479 | -0.1556 | 4.2753
18 | 1.1887 | 0.28061 | -0.1614 | 4.2361
18.5 | 1.2041 | 0.28775 | -0.1673 | 4.1845
19 | 1.2244 | 0.29709 | -0.172 | 4.1213
19.5 | 1.2524 | 0.3117 | -0.1746 | 4.018
20 | 1.2636 | 0.31422 | -0.1824 | 4.0214

## 9. Re 100k Mach 0.00 (1)
BIGFOIL.COM POLAR EXPORT
NACA64A709
NACA64A709 |  |  |  | Cl Max: | 1.186 | at alpha= | 5 | deg
JavaFoil+Calcfoil stall+Eppler ext transition |  |  |  | L/D Max: | 70.321 | at alpha= | 4 | deg
Re: | 100000 |  |  | Cd Min: | 0.01239 | at alpha= | -0.5 | deg
Mach: | 0 |  |  | Cl=0 at alpha= | -5.5581 | deg
|  |  |  | @ Cl=0.1, Cd= | 0.042734
|  |  |  | @ Cl=0.4, Cd= | 0.031385
|  |  |  | @ Cl=0.6, Cd= | 0.012429
alpha (deg) | Cl | Cd | Cm | Cl/Cd
-17.5 | -0.212 | 0.43905 | -0.039 | -0.483
-17 | -0.223 | 0.41482 | -0.04 | -0.537
-16.5 | -0.234 | 0.36268 | -0.039 | -0.645
-16 | -0.245 | 0.3318 | -0.04 | -0.74
-15.5 | -0.257 | 0.30152 | -0.04 | -0.852
-15 | -0.268 | 0.28225 | -0.041 | -0.95
-14.5 | -0.279 | 0.25518 | -0.04 | -1.093
-14 | -0.289 | 0.2331 | -0.041 | -1.239
-13.5 | -0.298 | 0.21166 | -0.04 | -1.408
-13 | -0.305 | 0.1923 | -0.04 | -1.589
-12.5 | -0.309 | 0.17573 | -0.04 | -1.761
-12 | -0.309 | 0.15558 | -0.04 | -1.984
-11.5 | -0.305 | 0.14473 | -0.04 | -2.11
-11 | -0.299 | 0.12944 | -0.04 | -2.311
-10.5 | -0.29 | 0.1188 | -0.04 | -2.438
-10 | -0.277 | 0.1058 | -0.04 | -2.614
-9.5 | -0.26 | 0.09369 | -0.041 | -2.772
-9 | -0.239 | 0.08802 | -0.04 | -2.715
-8.5 | -0.214 | 0.07957 | -0.041 | -2.693
-8 | -0.186 | 0.07276 | -0.041 | -2.554
-7.5 | -0.154 | 0.06674 | -0.043 | -2.302
-7 | -0.118 | 0.05943 | -0.045 | -1.988
-6.5 | -0.08 | 0.05521 | -0.046 | -1.442
-6 | -0.038 | 0.05085 | -0.047 | -0.756
-5.5 | 0.005 | 0.04782 | -0.047 | 0.103
-5 | 0.05 | 0.04528 | -0.048 | 1.103
-4.5 | 0.096 | 0.04295 | -0.049 | 2.24
-4 | 0.143 | 0.04041 | -0.05 | 3.548
-3.5 | 0.191 | 0.03867 | -0.051 | 4.939
-3 | 0.239 | 0.03697 | -0.052 | 6.452
-2.5 | 0.286 | 0.03591 | -0.054 | 7.97
-2 | 0.334 | 0.035 | -0.056 | 9.546
-1.5 | 0.383 | 0.03368 | -0.066 | 11.383
-1 | 0.535 | 0.01316 | -0.133 | 40.681
-0.5 | 0.594 | 0.01239 | -0.134 | 47.949
0 | 0.643 | 0.01271 | -0.135 | 50.545
0.5 | 0.7 | 0.0129 | -0.135 | 54.287
1 | 0.758 | 0.01314 | -0.136 | 57.705
1.5 | 0.816 | 0.0134 | -0.136 | 60.892
2 | 0.874 | 0.01372 | -0.137 | 63.691
2.5 | 0.928 | 0.01409 | -0.137 | 65.851
3 | 0.983 | 0.01452 | -0.138 | 67.732
3.5 | 1.037 | 0.01499 | -0.138 | 69.18
4 | 1.089 | 0.01548 | -0.139 | 70.321
4.5 | 1.141 | 0.02065 | -0.14 | 55.251
5 | 1.186 | 0.02132 | -0.14 | 55.637
5.5 | 1 | 0.04193 | -0.058 | 23.845
6 | 1.03 | 0.04514 | -0.055 | 22.83
6.5 | 1.056 | 0.04889 | -0.048 | 21.589
7 | 1.071 | 0.05302 | -0.046 | 20.203
7.5 | 1.079 | 0.0579 | -0.045 | 18.638
8 | 1.079 | 0.06346 | -0.043 | 17.003
8.5 | 1.071 | 0.06916 | -0.041 | 15.483
9 | 1.055 | 0.07829 | -0.039 | 13.469
9.5 | 1.031 | 0.08154 | -0.038 | 12.641
10 | 1 | 0.09372 | -0.031 | 10.673

## 10. Re 100k Mach 0.00 (2)
BIGFOIL.COM POLAR EXPORT
NACA64A709
NACA64A709 |  |  |  | Cl Max: | 1.3327 | at alpha= | 10 | deg
XFOIL ncrit=9 |  |  |  | L/D Max: | 63.2643 | at alpha= | 6.5 | deg
Re: | 100000 |  |  | Cd Min: | 0.23419 | at alpha= | -20 | deg
Mach: | 0 |  |  | Cl=0 at alpha= | -2.1149 | deg
|  |  |  | @ Cl=0.1, Cd= | 0.030228
|  |  |  | @ Cl=0.4, Cd= | 0.027115
|  |  |  | @ Cl=0.6, Cd= | 0.030353
alpha (deg) | Cl | Cd | Cm | Cl/Cd
-20 | -0.5194 | 0.23419 | -0.0136 | -2.2179
-19.5 | -0.503 | 0.2266 | -0.0158 | -2.2198
-19 | -0.4879 | 0.22074 | -0.0186 | -2.2103
-18.5 | -0.4731 | 0.21501 | -0.0214 | -2.2004
-18 | -0.4586 | 0.20938 | -0.0242 | -2.1903
-17.5 | -0.4446 | 0.2041 | -0.0272 | -2.1783
-17 | -0.4337 | 0.20084 | -0.0308 | -2.1594
-16.5 | -0.4278 | 0.19913 | -0.0343 | -2.1483
-16 | -0.4255 | 0.19745 | -0.0375 | -2.155
-15.5 | -0.3994 | 0.1821 | -0.0371 | -2.1933
-15 | -0.3851 | 0.17483 | -0.0377 | -2.2027
-14.5 | -0.3745 | 0.16899 | -0.0387 | -2.2161
-14 | -0.3657 | 0.16357 | -0.0398 | -2.2357
-13.5 | -0.359 | 0.15842 | -0.0406 | -2.2661
-13 | -0.3593 | 0.1555 | -0.0419 | -2.3106
-12.5 | -0.3706 | 0.15477 | -0.043 | -2.3945
-12 | -0.38 | 0.15252 | -0.0431 | -2.4915
-11.5 | -0.3564 | 0.13925 | -0.0387 | -2.5594
-11 | -0.3563 | 0.13448 | -0.0367 | -2.6495
-10.5 | -0.3591 | 0.13011 | -0.035 | -2.76
-10 | -0.3653 | 0.12608 | -0.0338 | -2.8974
-9.5 | -0.3803 | 0.12379 | -0.0335 | -3.0721
-9 | -0.4009 | 0.12196 | -0.0331 | -3.2871
-8.5 | -0.4251 | 0.11995 | -0.0315 | -3.544
-8 | -0.4022 | 0.10878 | -0.0269 | -3.6974
-7.5 | -0.4111 | 0.10448 | -0.0234 | -3.9347
-7 | -0.4321 | 0.10129 | -0.0196 | -4.266
-6.5 | -0.45 | 0.09734 | -0.0195 | -4.623
-6 | -0.4456 | 0.0914 | -0.0351 | -4.8753
-5.5 | -0.4487 | 0.08462 | -0.0253 | -5.3025
-5 | -0.409 | 0.07589 | -0.0446 | -5.3894
-4 | -0.3003 | 0.05861 | -0.0605 | -5.1237
-2 | 0.0183 | 0.03291 | -0.0901 | 0.55606
-1.5 | 0.0923 | 0.03043 | -0.0929 | 3.0332
-1 | 0.1515 | 0.02888 | -0.0935 | 5.2458
-0.5 | 0.2098 | 0.02802 | -0.094 | 7.4875
0 | 0.2939 | 0.02553 | -0.0998 | 11.5119
0.5 | 0.3556 | 0.02643 | -0.102 | 13.4544
1 | 0.4152 | 0.02735 | -0.1038 | 15.181
1.5 | 0.4733 | 0.02827 | -0.1052 | 16.7421
2 | 0.5301 | 0.0292 | -0.1064 | 18.1541
2.5 | 0.5854 | 0.03011 | -0.1073 | 19.442
3 | 0.6395 | 0.03101 | -0.1079 | 20.6224
3.5 | 0.6942 | 0.03181 | -0.1085 | 21.8233
4 | 0.7512 | 0.03246 | -0.1091 | 23.1423
4.5 | 0.8111 | 0.03284 | -0.1099 | 24.6985
5 | 0.8788 | 0.03257 | -0.1112 | 26.9819
5.5 | 0.9684 | 0.03021 | -0.1138 | 32.0556
6 | 1.1324 | 0.01932 | -0.1197 | 58.6128
6.5 | 1.1609 | 0.01835 | -0.1106 | 63.2643
7 | 1.1161 | 0.02294 | -0.0927 | 48.653
7.5 | 1.1044 | 0.02771 | -0.0828 | 39.8556
8 | 1.1238 | 0.03176 | -0.0774 | 35.3841
8.5 | 1.2036 | 0.03661 | -0.08 | 32.8763
9 | 1.2969 | 0.04582 | -0.0859 | 28.3042
9.5 | 1.3185 | 0.05121 | -0.08 | 25.7469
10 | 1.3327 | 0.06008 | -0.0744 | 22.1821
10.5 | 1.3139 | 0.06858 | -0.0641 | 19.1586
11.5 | 1.1553 | 0.08408 | -0.0419 | 13.7405
12 | 1.0921 | 0.09308 | -0.0388 | 11.7329
12.5 | 1.0271 | 0.10362 | -0.0398 | 9.9122
13 | 0.9579 | 0.11465 | -0.0451 | 8.355
13.5 | 0.9951 | 0.16194 | -0.0864 | 6.1449
14 | 0.9954 | 0.1716 | -0.0902 | 5.8007
14.5 | 1.0007 | 0.18046 | -0.0933 | 5.5453
15 | 1.0197 | 0.18809 | -0.0935 | 5.4213

## 11. Re 100k Mach 0.10 (1)
BIGFOIL.COM POLAR EXPORT
NACA64A709
NACA64A709 |  |  |  | Cl Max: | 1.191 | at alpha= | 5 | deg
JavaFoil+Calcfoil stall+Eppler ext transition |  |  |  | L/D Max: | 70.267 | at alpha= | 4 | deg
Re: | 100000 |  |  | Cd Min: | 0.01242 | at alpha= | -0.5 | deg
Mach: | 0.1 |  |  | Cl=0 at alpha= | -5.5581 | deg
|  |  |  | @ Cl=0.1, Cd= | 0.0426
|  |  |  | @ Cl=0.4, Cd= | 0.031824
|  |  |  | @ Cl=0.6, Cd= | 0.01244
alpha (deg) | Cl | Cd | Cm | Cl/Cd
-17 | -0.186 | 0.5045 | -0.041 | -0.369
-16.5 | -0.198 | 0.43336 | -0.04 | -0.458
-16 | -0.211 | 0.37382 | -0.04 | -0.565
-15.5 | -0.224 | 0.34701 | -0.041 | -0.647
-15 | -0.237 | 0.30885 | -0.041 | -0.769
-14.5 | -0.25 | 0.28452 | -0.041 | -0.88
-14 | -0.263 | 0.2519 | -0.04 | -1.043
-13.5 | -0.274 | 0.22609 | -0.041 | -1.214
-13 | -0.285 | 0.20395 | -0.041 | -1.395
-12.5 | -0.291 | 0.18102 | -0.041 | -1.609
-12 | -0.293 | 0.16645 | -0.041 | -1.761
-11.5 | -0.292 | 0.15208 | -0.04 | -1.921
-11 | -0.288 | 0.13856 | -0.041 | -2.081
-10.5 | -0.281 | 0.12228 | -0.04 | -2.298
-10 | -0.27 | 0.11201 | -0.04 | -2.41
-9.5 | -0.255 | 0.09438 | -0.041 | -2.7
-9 | -0.236 | 0.08924 | -0.04 | -2.639
-8.5 | -0.212 | 0.08179 | -0.041 | -2.593
-8 | -0.185 | 0.07319 | -0.042 | -2.522
-7.5 | -0.153 | 0.06548 | -0.044 | -2.338
-7 | -0.118 | 0.06044 | -0.045 | -1.952
-6.5 | -0.08 | 0.05566 | -0.046 | -1.43
-6 | -0.038 | 0.0512 | -0.047 | -0.752
-5.5 | 0.005 | 0.04821 | -0.048 | 0.102
-5 | 0.05 | 0.04547 | -0.048 | 1.102
-4.5 | 0.097 | 0.04274 | -0.049 | 2.26
-4 | 0.144 | 0.04055 | -0.05 | 3.551
-3.5 | 0.192 | 0.0386 | -0.05 | 4.971
-3 | 0.24 | 0.03704 | -0.052 | 6.471
-2.5 | 0.288 | 0.03593 | -0.053 | 8.005
-2 | 0.336 | 0.03504 | -0.056 | 9.581
-1.5 | 0.385 | 0.03385 | -0.065 | 11.375
-1 | 0.538 | 0.01319 | -0.134 | 40.791
-0.5 | 0.597 | 0.01242 | -0.135 | 48.053
0 | 0.646 | 0.01275 | -0.135 | 50.64
0.5 | 0.704 | 0.01295 | -0.136 | 54.367
1 | 0.762 | 0.01319 | -0.136 | 57.754
1.5 | 0.82 | 0.01345 | -0.137 | 60.973
2 | 0.878 | 0.01379 | -0.138 | 63.688
2.5 | 0.933 | 0.01415 | -0.138 | 65.894
3 | 0.988 | 0.01458 | -0.139 | 67.738
3.5 | 1.042 | 0.01506 | -0.139 | 69.168
4 | 1.094 | 0.01556 | -0.139 | 70.267
4.5 | 1.146 | 0.02078 | -0.14 | 55.146
5 | 1.191 | 0.02148 | -0.141 | 55.462
5.5 | 1.003 | 0.04191 | -0.057 | 23.941
6 | 1.034 | 0.04509 | -0.054 | 22.93
6.5 | 1.059 | 0.0494 | -0.048 | 21.428
7 | 1.073 | 0.05357 | -0.046 | 20.026
7.5 | 1.079 | 0.05757 | -0.045 | 18.743
8 | 1.076 | 0.06511 | -0.043 | 16.531
8.5 | 1.065 | 0.07059 | -0.041 | 15.086
9 | 1.045 | 0.07901 | -0.038 | 13.223
9.5 | 1.017 | 0.08565 | -0.038 | 11.868
10 | 0.981 | 0.09726 | -0.03 | 10.086

## 12. Re 100k Mach 0.10 (2)
BIGFOIL.COM POLAR EXPORT
NACA64A709
NACA64A709 |  |  |  | Cl Max: | 1.3278 | at alpha= | 10 | deg
XFOIL ncrit=9 |  |  |  | L/D Max: | 62.7337 | at alpha= | 6.5 | deg
Re: | 100000 |  |  | Cd Min: | 0.23425 | at alpha= | -20 | deg
Mach: | 0.1 |  |  | Cl=0 at alpha= | -2.1057 | deg
|  |  |  | @ Cl=0.1, Cd= | 0.03041
|  |  |  | @ Cl=0.4, Cd= | 0.027196
|  |  |  | @ Cl=0.6, Cd= | 0.030492
alpha (deg) | Cl | Cd | Cm | Cl/Cd
-20 | -0.52 | 0.23425 | -0.0135 | -2.2199
-19.5 | -0.5039 | 0.22709 | -0.0158 | -2.2189
-19 | -0.4886 | 0.22122 | -0.0187 | -2.2087
-18.5 | -0.4737 | 0.21548 | -0.0215 | -2.1983
-18 | -0.4591 | 0.20984 | -0.0244 | -2.1879
-17.5 | -0.4451 | 0.20467 | -0.0274 | -2.1747
-17 | -0.4346 | 0.20174 | -0.0311 | -2.1543
-16.5 | -0.4289 | 0.20007 | -0.0346 | -2.1437
-16 | -0.4265 | 0.19836 | -0.0378 | -2.1501
-15.5 | -0.3982 | 0.18195 | -0.037 | -2.1885
-15 | -0.3848 | 0.17514 | -0.0378 | -2.1971
-14.5 | -0.3742 | 0.16935 | -0.0389 | -2.2096
-14 | -0.3655 | 0.16395 | -0.0399 | -2.2293
-13.5 | -0.3589 | 0.15887 | -0.0407 | -2.2591
-13 | -0.3603 | 0.15638 | -0.0422 | -2.304
-12.5 | -0.372 | 0.15566 | -0.0432 | -2.3898
-12 | -0.3811 | 0.15334 | -0.0432 | -2.4853
-11.5 | -0.3555 | 0.13957 | -0.0385 | -2.5471
-11 | -0.3557 | 0.13488 | -0.0366 | -2.6372
-10.5 | -0.3587 | 0.13052 | -0.035 | -2.7482
-10 | -0.3654 | 0.12664 | -0.0339 | -2.8853
-9.5 | -0.3817 | 0.12467 | -0.0338 | -3.0617
-9 | -0.4022 | 0.12281 | -0.0334 | -3.275
-8.5 | -0.426 | 0.12075 | -0.0318 | -3.528
-8 | -0.3976 | 0.10887 | -0.0267 | -3.6521
-7.5 | -0.4084 | 0.10476 | -0.0235 | -3.8984
-7 | -0.4295 | 0.10159 | -0.0199 | -4.2278
-6.5 | -0.45 | 0.09798 | -0.0202 | -4.5928
-6 | -0.4456 | 0.09212 | -0.0361 | -4.8372
-5.5 | -0.4501 | 0.08553 | -0.0235 | -5.2625
-5 | -0.413 | 0.07662 | -0.0432 | -5.3902
-4.5 | -0.3792 | 0.06925 | -0.0434 | -5.4758
-4 | -0.3022 | 0.05923 | -0.0601 | -5.1021
-3.5 | -0.2321 | 0.05223 | -0.0699 | -4.4438
-2 | 0.0176 | 0.03312 | -0.0906 | 0.5314
-1.5 | 0.0891 | 0.03063 | -0.0929 | 2.9089
-0.5 | 0.2132 | 0.02813 | -0.095 | 7.5791
0 | 0.295 | 0.02562 | -0.1003 | 11.5144
0.5 | 0.3568 | 0.02652 | -0.1024 | 13.454
1 | 0.4162 | 0.02745 | -0.1041 | 15.1621
1.5 | 0.4739 | 0.02839 | -0.1055 | 16.6925
2 | 0.5303 | 0.02933 | -0.1066 | 18.0805
2.5 | 0.5858 | 0.03026 | -0.1074 | 19.3589
3 | 0.6409 | 0.03116 | -0.1081 | 20.568
3.5 | 0.6972 | 0.03193 | -0.1089 | 21.8353
4 | 0.7555 | 0.03255 | -0.1097 | 23.2104
4.5 | 0.8169 | 0.03288 | -0.1105 | 24.8449
5 | 0.8861 | 0.03253 | -0.1119 | 27.2395
5.5 | 0.9519 | 0.03158 | -0.1117 | 30.1425
6 | 1.1297 | 0.01968 | -0.1185 | 57.4035
6.5 | 1.1612 | 0.01851 | -0.1094 | 62.7337
7 | 1.1137 | 0.02345 | -0.0916 | 47.4925
7.5 | 1.1047 | 0.02806 | -0.0821 | 39.3692
8 | 1.126 | 0.0321 | -0.0768 | 35.0779
8.5 | 1.2089 | 0.03713 | -0.0797 | 32.5586
9 | 1.2996 | 0.04655 | -0.0851 | 27.9184
9.5 | 1.3181 | 0.052 | -0.0787 | 25.3481
10 | 1.3278 | 0.0605 | -0.0727 | 21.9471
10.5 | 1.3097 | 0.06803 | -0.0627 | 19.2518
11 | 1.1772 | 0.06784 | -0.0447 | 17.3526
11.5 | 1.1189 | 0.07772 | -0.0394 | 14.3966
12 | 1.0573 | 0.08833 | -0.0381 | 11.9699
12.5 | 0.9822 | 0.09936 | -0.0411 | 9.8853
13 | 0.9327 | 0.11209 | -0.0473 | 8.321
13.5 | 0.9946 | 0.16314 | -0.0875 | 6.0966
14 | 0.9979 | 0.17257 | -0.0907 | 5.7826
14.5 | 1.0056 | 0.1813 | -0.0932 | 5.5466
15 | 1.0151 | 0.18949 | -0.0962 | 5.357

## 13. Re 100k Mach 0.25 (1)
BIGFOIL.COM POLAR EXPORT
NACA64A709
NACA64A709 |  |  |  | Cl Max: | 1.218 | at alpha= | 5 | deg
JavaFoil+Calcfoil stall+Eppler ext transition |  |  |  | L/D Max: | 70.122 | at alpha= | 4 | deg
Re: | 100000 |  |  | Cd Min: | 0.01262 | at alpha= | -0.5 | deg
Mach: | 0.25 |  |  | Cl=0 at alpha= | -5.5568 | deg
|  |  |  | @ Cl=0.1, Cd= | 0.043458
|  |  |  | @ Cl=0.4, Cd= | 0.033646
|  |  |  | @ Cl=0.6, Cd= | 0.012776
alpha (deg) | Cl | Cd | Cm | Cl/Cd
-14.5 | -0.051 | 0.2961 | -0.047 | -0.172
-14 | -0.048 | 0.24933 | -0.047 | -0.193
-13.5 | -0.045 | 0.22979 | -0.048 | -0.197
-13 | -0.042 | 0.21062 | -0.047 | -0.201
-12.5 | -0.109 | 0.18195 | -0.046 | -0.599
-12 | -0.144 | 0.3452 | -0.045 | -0.416
-11.5 | -0.17 | 0.2308 | -0.045 | -0.735
-11 | -0.19 | 0.20827 | -0.043 | -0.91
-10.5 | -0.203 | 0.1735 | -0.043 | -1.172
-10 | -0.211 | 0.14517 | -0.043 | -1.453
-9.5 | -0.212 | 0.11538 | -0.044 | -1.836
-9 | -0.206 | 0.10841 | -0.042 | -1.898
-8.5 | -0.193 | 0.09432 | -0.042 | -2.044
-8 | -0.173 | 0.07779 | -0.043 | -2.225
-7.5 | -0.147 | 0.07043 | -0.044 | -2.089
-7 | -0.116 | 0.06426 | -0.045 | -1.798
-6.5 | -0.079 | 0.05824 | -0.046 | -1.358
-6 | -0.039 | 0.05344 | -0.048 | -0.723
-5.5 | 0.005 | 0.04945 | -0.049 | 0.101
-5 | 0.051 | 0.04686 | -0.049 | 1.088
-4.5 | 0.099 | 0.04351 | -0.05 | 2.268
-4 | 0.147 | 0.04103 | -0.051 | 3.593
-3.5 | 0.197 | 0.03916 | -0.052 | 5.025
-3 | 0.246 | 0.03736 | -0.053 | 6.584
-2.5 | 0.295 | 0.03622 | -0.055 | 8.155
-2 | 0.345 | 0.03528 | -0.057 | 9.773
-1.5 | 0.395 | 0.03431 | -0.064 | 11.508
-1 | 0.553 | 0.01334 | -0.138 | 41.43
-0.5 | 0.613 | 0.01262 | -0.138 | 48.609
0 | 0.663 | 0.01296 | -0.139 | 51.161
0.5 | 0.723 | 0.01319 | -0.14 | 54.814
1 | 0.783 | 0.01345 | -0.14 | 58.183
1.5 | 0.842 | 0.01372 | -0.141 | 61.392
2 | 0.902 | 0.01407 | -0.141 | 64.083
2.5 | 0.958 | 0.01451 | -0.142 | 65.979
3 | 1.014 | 0.01497 | -0.142 | 67.747
3.5 | 1.069 | 0.01544 | -0.143 | 69.215
4 | 1.121 | 0.01599 | -0.143 | 70.122
4.5 | 1.174 | 0.02148 | -0.144 | 54.644
5 | 1.218 | 0.02237 | -0.144 | 54.438
5.5 | 1.025 | 0.04266 | -0.058 | 24.018
6 | 1.052 | 0.04638 | -0.053 | 22.683
6.5 | 1.072 | 0.05111 | -0.048 | 20.977
7 | 1.077 | 0.05594 | -0.045 | 19.249
7.5 | 1.069 | 0.06089 | -0.045 | 17.556
8 | 1.047 | 0.06965 | -0.042 | 15.03
8.5 | 1.01 | 0.0781 | -0.037 | 12.929
9 | 0.958 | 0.0903 | -0.032 | 10.604
9.5 | 0.891 | 0.10097 | -0.037 | 8.824
10 | 0.811 | 0.10915 | -0.038 | 7.434

## 14. Re 100k Mach 0.25 (2)
BIGFOIL.COM POLAR EXPORT
NACA64A709
NACA64A709 |  |  |  | Cl Max: | 1.3097 | at alpha= | 9 | deg
XFOIL ncrit=9 |  |  |  | L/D Max: | 58.1511 | at alpha= | 6.5 | deg
Re: | 100000 |  |  | Cd Min: | 0.17728 | at alpha= | 14 | deg
Mach: | 0.25 |  |  | Cl=0 at alpha= | -99 | deg
|  |  |  | @ Cl=0.1, Cd= | 0.031288
|  |  |  | @ Cl=0.4, Cd= | 0.027381
|  |  |  | @ Cl=0.6, Cd= | 0.030603
alpha (deg) | Cl | Cd | Cm | Cl/Cd
-2 | 0.0246 | 0.03418 | -0.0949 | 0.71972
-1.5 | 0.0896 | 0.03157 | -0.0959 | 2.8381
-1 | 0.153 | 0.02985 | -0.0966 | 5.1256
-0.5 | 0.214 | 0.02882 | -0.0973 | 7.4254
0 | 0.3119 | 0.02611 | -0.1048 | 11.9456
0.5 | 0.375 | 0.027 | -0.1067 | 13.8889
1 | 0.4353 | 0.02792 | -0.1083 | 15.591
1.5 | 0.4936 | 0.02886 | -0.1094 | 17.1033
2 | 0.5508 | 0.02981 | -0.1103 | 18.477
2.5 | 0.6079 | 0.03073 | -0.1111 | 19.782
3 | 0.6664 | 0.03157 | -0.112 | 21.1086
3.5 | 0.7079 | 0.03278 | -0.1104 | 21.5955
4 | 0.7624 | 0.03364 | -0.1104 | 22.6635
4.5 | 0.8233 | 0.03411 | -0.1108 | 24.1366
5 | 0.8941 | 0.03383 | -0.1119 | 26.4292
5.5 | 0.9653 | 0.03265 | -0.1117 | 29.5651
6 | 1.1473 | 0.01997 | -0.1162 | 57.4512
6.5 | 1.1543 | 0.01985 | -0.1024 | 58.1511
7 | 1.1076 | 0.02574 | -0.0868 | 43.0303
7.5 | 1.1069 | 0.03002 | -0.0786 | 36.8721
8 | 1.1393 | 0.0341 | -0.0741 | 33.4106
8.5 | 1.233 | 0.04002 | -0.0774 | 30.8096
9 | 1.3097 | 0.05066 | -0.0804 | 25.8527
9.5 | 1.3097 | 0.05605 | -0.0719 | 23.3666
10 | 1.2938 | 0.06225 | -0.063 | 20.7839
10.5 | 1.2712 | 0.06975 | -0.0558 | 18.2251
11 | 1.2594 | 0.07983 | -0.0518 | 15.776
11.5 | 1.195 | 0.08632 | -0.0465 | 13.8438
12 | 1.1339 | 0.0987 | -0.0486 | 11.4883
12.5 | 1.082 | 0.11415 | -0.0562 | 9.4788
13 | 0.9997 | 0.15788 | -0.0878 | 6.332
13.5 | 1.0184 | 0.16794 | -0.0879 | 6.0641
14 | 1.0266 | 0.17728 | -0.0902 | 5.7908

## 15. Re 100k Mach 0.50 (1)
BIGFOIL.COM POLAR EXPORT
NACA64A709
NACA64A709 |  |  |  | Cl Max: | 1.336 | at alpha= | 20 | deg
JavaFoil+Calcfoil stall+Eppler ext transition |  |  |  | L/D Max: | 67.918 | at alpha= | 3.5 | deg
Re: | 100000 |  |  | Cd Min: | 0.01345 | at alpha= | -0.5 | deg
Mach: | 0.5 |  |  | Cl=0 at alpha= | -5.5556 | deg
|  |  |  | @ Cl=0.1, Cd= | 0.050767
|  |  |  | @ Cl=0.4, Cd= | 0.03612
|  |  |  | @ Cl=0.6, Cd= | 0.016247
alpha (deg) | Cl | Cd | Cm | Cl/Cd
-20 | -0.78 | 0.32436 | -0.072 | -2.404
-19.5 | -0.753 | 0.32053 | -0.072 | -2.35
-19 | -0.725 | 0.30126 | -0.069 | -2.407
-18.5 | -0.698 | 0.29489 | -0.069 | -2.369
-18 | -0.672 | 0.28676 | -0.069 | -2.343
-17.5 | -0.645 | 0.28166 | -0.069 | -2.292
-17 | -0.619 | 0.27505 | -0.07 | -2.25
-16.5 | -0.592 | 0.27025 | -0.07 | -2.192
-16 | -0.566 | 0.27504 | -0.07 | -2.056
-15.5 | -0.538 | 0.24615 | -0.066 | -2.184
-15 | -0.511 | 0.23296 | -0.066 | -2.193
-14.5 | -0.484 | 0.24518 | -0.066 | -1.974
-14 | -0.457 | 0.23914 | -0.066 | -1.912
-13.5 | -0.43 | 0.23517 | -0.066 | -1.83
-13 | -0.403 | 0.23158 | -0.067 | -1.742
-12.5 | -0.376 | 0.20677 | -0.064 | -1.819
-12 | -0.349 | 0.19307 | -0.061 | -1.806
-11.5 | -0.322 | 0.19087 | -0.062 | -1.686
-11 | -0.295 | 0.18424 | -0.062 | -1.6
-10.5 | -0.268 | 0.17131 | -0.062 | -1.564
-10 | -0.241 | 0.16524 | -0.062 | -1.457
-9.5 | -0.214 | 0.16196 | -0.062 | -1.32
-9 | -0.186 | 0.1641 | -0.055 | -1.136
-8.5 | -0.159 | 0.14708 | -0.056 | -1.083
-8 | -0.132 | 0.14596 | -0.056 | -0.907
-7.5 | -0.105 | 0.15818 | -0.055 | -0.665
-7 | -0.078 | 0.13801 | -0.056 | -0.567
-6.5 | -0.051 | 0.13363 | -0.057 | -0.383
-6 | -0.024 | 0.11338 | -0.051 | -0.212
-5.5 | 0.003 | 0.12434 | -0.049 | 0.024
-5 | 0.05 | 0.05848 | -0.048 | 0.855
-4.5 | 0.104 | 0.05015 | -0.054 | 2.078
-4 | 0.16 | 0.04432 | -0.055 | 3.62
-3.5 | 0.217 | 0.04137 | -0.056 | 5.247
-3 | 0.273 | 0.03901 | -0.059 | 6.995
-2.5 | 0.329 | 0.03748 | -0.06 | 8.769
-2 | 0.384 | 0.03637 | -0.062 | 10.572
-1.5 | 0.441 | 0.03548 | -0.068 | 12.416
-1 | 0.618 | 0.01407 | -0.154 | 43.936
-0.5 | 0.686 | 0.01345 | -0.154 | 50.988
0 | 0.74 | 0.01395 | -0.155 | 53.063
0.5 | 0.807 | 0.01427 | -0.156 | 56.561
1 | 0.873 | 0.01465 | -0.156 | 59.624
1.5 | 0.94 | 0.01506 | -0.157 | 62.41
2 | 1.006 | 0.01556 | -0.157 | 64.631
2.5 | 1.066 | 0.01611 | -0.158 | 66.16
3 | 1.127 | 0.01672 | -0.158 | 67.407
3.5 | 1.185 | 0.01745 | -0.159 | 67.918
4 | 1.242 | 0.02373 | -0.16 | 52.354
4.5 | 1.286 | 0.02492 | -0.16 | 51.584
5 | 1.075 | 0.04226 | -0.063 | 25.437
5.5 | 1.079 | 0.04758 | -0.056 | 22.673
6 | 1.041 | 0.0586 | -0.048 | 17.757
6.5 | 0.643 | 0.12723 | -0.046 | 5.056
7 | 0.669 | 0.13341 | -0.05 | 5.018
7.5 | 0.696 | 0.13697 | -0.061 | 5.082
8 | 0.722 | 0.15254 | -0.06 | 4.733
8.5 | 0.748 | 0.14718 | -0.062 | 5.082
9 | 0.774 | 0.15252 | -0.062 | 5.072
9.5 | 0.8 | 0.16366 | -0.07 | 4.891
10 | 0.826 | 0.18458 | -0.071 | 4.476
10.5 | 0.852 | 0.18678 | -0.07 | 4.559
11 | 0.879 | 0.21378 | -0.078 | 4.11
11.5 | 0.904 | 0.2035 | -0.078 | 4.443
12 | 0.929 | 0.21883 | -0.078 | 4.247
12.5 | 0.956 | 0.22929 | -0.082 | 4.168
13 | 0.982 | 0.2373 | -0.085 | 4.139
13.5 | 1.007 | 0.23942 | -0.086 | 4.207
14 | 1.032 | 0.24762 | -0.086 | 4.169
14.5 | 1.06 | 0.25852 | -0.092 | 4.1
15 | 1.085 | 0.27053 | -0.092 | 4.01
15.5 | 1.11 | 0.27884 | -0.092 | 3.979
16 | 1.134 | 0.29742 | -0.093 | 3.814
16.5 | 1.162 | 0.32536 | -0.098 | 3.572
17 | 1.187 | 0.32822 | -0.098 | 3.616
17.5 | 1.211 | 0.32422 | -0.098 | 3.735
18 | 1.236 | 0.33223 | -0.1 | 3.72
18.5 | 1.264 | 0.35036 | -0.104 | 3.607
19 | 1.288 | 0.35344 | -0.104 | 3.644
19.5 | 1.312 | 0.37074 | -0.104 | 3.539
20 | 1.336 | 0.36717 | -0.105 | 3.639

## 16. Re 100k Mach 0.50 (2)
BIGFOIL.COM POLAR EXPORT
NACA64A709
NACA64A709 |  |  |  | Cl Max: | 1.2658 | at alpha= | 20 | deg
XFOIL ncrit=9 |  |  |  | L/D Max: | 48.0277 | at alpha= | 6 | deg
Re: | 100000 |  |  | Cd Min: | 0.31569 | at alpha= | 20 | deg
Mach: | 0.5 |  |  | Cl=0 at alpha= | -2.0938 | deg
|  |  |  | @ Cl=0.1, Cd= | 0.035842
|  |  |  | @ Cl=0.4, Cd= | 0.029751
|  |  |  | @ Cl=0.6, Cd= | 0.033924
alpha (deg) | Cl | Cd | Cm | Cl/Cd
-20 | -0.5581 | 0.25294 | -0.0142 | -2.2065
-19.5 | -0.5386 | 0.24618 | -0.0182 | -2.1878
-19 | -0.5196 | 0.24043 | -0.0224 | -2.1611
-18.5 | -0.5043 | 0.2379 | -0.0271 | -2.1198
-18 | -0.4922 | 0.23598 | -0.0314 | -2.0858
-17.5 | -0.475 | 0.22787 | -0.0344 | -2.0845
-17 | -0.4499 | 0.21311 | -0.0348 | -2.1111
-16.5 | -0.4331 | 0.206 | -0.0367 | -2.1024
-16 | -0.4178 | 0.19958 | -0.0387 | -2.0934
-15.5 | -0.4039 | 0.1935 | -0.0404 | -2.0873
-15 | -0.3919 | 0.18794 | -0.0418 | -2.0852
-14.5 | -0.3848 | 0.18434 | -0.0435 | -2.0874
-14 | -0.3862 | 0.18335 | -0.0448 | -2.1064
-13.5 | -0.3822 | 0.17744 | -0.0445 | -2.154
-13 | -0.3644 | 0.16655 | -0.0416 | -2.1879
-12.5 | -0.3602 | 0.16143 | -0.0404 | -2.2313
-12 | -0.3578 | 0.15672 | -0.0394 | -2.2831
-11.5 | -0.3607 | 0.15356 | -0.0391 | -2.3489
-11 | -0.3749 | 0.15311 | -0.0395 | -2.4486
-10.5 | -0.3698 | 0.14554 | -0.038 | -2.5409
-10 | -0.3554 | 0.13675 | -0.0348 | -2.5989
-9.5 | -0.3553 | 0.13187 | -0.0332 | -2.6943
-9 | -0.361 | 0.12795 | -0.0322 | -2.8214
-8.5 | -0.3831 | 0.1272 | -0.0325 | -3.0118
-8 | -0.3758 | 0.11908 | -0.0295 | -3.1559
-7.5 | -0.3756 | 0.11368 | -0.0262 | -3.304
-7 | -0.3998 | 0.11198 | -0.0252 | -3.5703
-6.5 | -0.4447 | 0.11239 | -0.0236 | -3.9568
-6 | -0.4159 | 0.10161 | -0.0178 | -4.0931
-5.5 | -0.4242 | 0.0981 | -0.0246 | -4.3242
-5 | -0.3901 | 0.08924 | -0.0292 | -4.3714
-4.5 | -0.3558 | 0.08134 | -0.041 | -4.3742
-4 | -0.3143 | 0.07345 | -0.0516 | -4.2791
-3.5 | -0.265 | 0.06567 | -0.0624 | -4.0353
-3 | -0.2096 | 0.05867 | -0.0719 | -3.5725
-2 | 0.0217 | 0.03978 | -0.1069 | 0.5455
-1.5 | 0.0943 | 0.03604 | -0.1091 | 2.6165
-1 | 0.1644 | 0.0336 | -0.1097 | 4.8929
-0.5 | 0.2305 | 0.03218 | -0.1098 | 7.1628
0 | 0.2928 | 0.03141 | -0.1093 | 9.3219
0.5 | 0.3821 | 0.02941 | -0.114 | 12.9922
1 | 0.4445 | 0.0306 | -0.1148 | 14.5261
1.5 | 0.5046 | 0.03187 | -0.1153 | 15.8331
2 | 0.5639 | 0.03316 | -0.1156 | 17.0054
2.5 | 0.6244 | 0.03444 | -0.116 | 18.1301
3.5 | 0.7524 | 0.03671 | -0.1169 | 20.4958
4 | 0.7946 | 0.03843 | -0.1145 | 20.6766
4.5 | 0.864 | 0.03908 | -0.1145 | 22.1085
5 | 0.9186 | 0.04009 | -0.1123 | 22.9134
5.5 | 0.9964 | 0.03919 | -0.1106 | 25.4249
6 | 1.1786 | 0.02454 | -0.1039 | 48.0277
6.5 | 1.1507 | 0.02748 | -0.0872 | 41.8741
7 | 1.1189 | 0.0341 | -0.0771 | 32.8123
7.5 | 1.1303 | 0.03879 | -0.0697 | 29.139
8 | 1.1992 | 0.04345 | -0.0653 | 27.5995
8.5 | 1.2375 | 0.05016 | -0.0608 | 24.6711
9 | 1.2382 | 0.05857 | -0.0558 | 21.1405
9.5 | 1.2117 | 0.06716 | -0.0516 | 18.042
10 | 1.1757 | 0.07726 | -0.0507 | 15.2174
10.5 | 1.137 | 0.08909 | -0.0534 | 12.7624
11 | 1.0994 | 0.10294 | -0.06 | 10.68
11.5 | 1.0707 | 0.11812 | -0.0688 | 9.0645
12 | 1.0537 | 0.1335 | -0.0781 | 7.8929
12.5 | 1.049 | 0.14795 | -0.086 | 7.0902
13 | 1.038 | 0.16649 | -0.0992 | 6.2346
13.5 | 1.0429 | 0.18051 | -0.107 | 5.7775
14 | 1.0481 | 0.19777 | -0.1179 | 5.2996
14.5 | 1.0696 | 0.208 | -0.1208 | 5.1423
15 | 1.0751 | 0.21717 | -0.1279 | 4.9505
15.5 | 1.0988 | 0.22774 | -0.1303 | 4.8248
16 | 1.1161 | 0.23652 | -0.1347 | 4.7188
16.5 | 1.1246 | 0.24501 | -0.1425 | 4.59
17 | 1.1462 | 0.25443 | -0.1462 | 4.505
17.5 | 1.1659 | 0.2652 | -0.1508 | 4.3963
18 | 1.179 | 0.27233 | -0.1584 | 4.3293
18.5 | 1.2146 | 0.28975 | -0.1575 | 4.1919
19 | 1.2169 | 0.29079 | -0.1694 | 4.1848
19.5 | 1.2387 | 0.30015 | -0.1735 | 4.1269
20 | 1.2658 | 0.31569 | -0.1755 | 4.0096

## 17. Re 250k Mach 0.00 (1)
BIGFOIL.COM POLAR EXPORT
NACA64A709
NACA64A709 |  |  |  | Cl Max: | 1.269 | at alpha= | 6 | deg
JavaFoil+Calcfoil stall+Eppler ext transition |  |  |  | L/D Max: | 102.236 | at alpha= | 3 | deg
Re: | 250000 |  |  | Cd Min: | 0.00876 | at alpha= | -0.5 | deg
Mach: | 0 |  |  | Cl=0 at alpha= | -5.5581 | deg
|  |  |  | @ Cl=0.1, Cd= | 0.038369
|  |  |  | @ Cl=0.4, Cd= | 0.012358
|  |  |  | @ Cl=0.6, Cd= | 0.0087753
alpha (deg) | Cl | Cd | Cm | Cl/Cd
-17.5 | -0.212 | 0.22689 | -0.043 | -0.935
-17 | -0.223 | 0.22788 | -0.043 | -0.979
-16.5 | -0.234 | 0.28195 | -0.042 | -0.831
-16 | -0.246 | 0.19905 | -0.043 | -1.234
-15.5 | -0.257 | 0.19116 | -0.043 | -1.344
-15 | -0.268 | 0.17214 | -0.043 | -1.558
-14.5 | -0.279 | 0.19589 | -0.042 | -1.424
-14 | -0.289 | 0.17993 | -0.043 | -1.606
-13.5 | -0.298 | 0.16487 | -0.042 | -1.808
-13 | -0.306 | 0.15271 | -0.042 | -2.001
-12.5 | -0.31 | 0.13842 | -0.042 | -2.236
-12 | -0.309 | 0.126 | -0.042 | -2.451
-11.5 | -0.305 | 0.11618 | -0.042 | -2.629
-11 | -0.299 | 0.10706 | -0.042 | -2.795
-10.5 | -0.29 | 0.09739 | -0.042 | -2.974
-10 | -0.277 | 0.08879 | -0.042 | -3.115
-9.5 | -0.26 | 0.07844 | -0.042 | -3.311
-9 | -0.239 | 0.0743 | -0.042 | -3.216
-8.5 | -0.214 | 0.06761 | -0.042 | -3.17
-8 | -0.186 | 0.06256 | -0.043 | -2.971
-7.5 | -0.154 | 0.05765 | -0.045 | -2.666
-7 | -0.118 | 0.05216 | -0.047 | -2.266
-6.5 | -0.08 | 0.04926 | -0.049 | -1.616
-6 | -0.038 | 0.04543 | -0.049 | -0.846
-5.5 | 0.005 | 0.04299 | -0.049 | 0.114
-5 | 0.05 | 0.0409 | -0.05 | 1.221
-4.5 | 0.096 | 0.03854 | -0.05 | 2.497
-4 | 0.143 | 0.03653 | -0.051 | 3.924
-3.5 | 0.191 | 0.03502 | -0.052 | 5.454
-3 | 0.239 | 0.03362 | -0.054 | 7.097
-2.5 | 0.286 | 0.03258 | -0.055 | 8.788
-2 | 0.416 | 0.00952 | -0.134 | 43.712
-1.5 | 0.475 | 0.00982 | -0.135 | 48.434
-1 | 0.535 | 0.00983 | -0.136 | 54.461
-0.5 | 0.594 | 0.00876 | -0.136 | 67.818
0 | 0.653 | 0.00891 | -0.137 | 73.207
0.5 | 0.711 | 0.00907 | -0.137 | 78.417
1 | 0.769 | 0.00928 | -0.138 | 82.898
1.5 | 0.828 | 0.0095 | -0.138 | 87.139
2 | 0.886 | 0.00981 | -0.139 | 90.363
2.5 | 0.94 | 0.0094 | -0.139 | 99.948
3 | 0.995 | 0.00973 | -0.14 | 102.236
3.5 | 1.048 | 0.01058 | -0.14 | 99.091
4 | 1.1 | 0.01092 | -0.14 | 100.667
4.5 | 1.144 | 0.01715 | -0.14 | 66.714
5 | 1.19 | 0.01761 | -0.14 | 67.553
5.5 | 1.231 | 0.01853 | -0.141 | 66.451
6 | 1.269 | 0.01935 | -0.141 | 65.577
6.5 | 1.057 | 0.04485 | -0.055 | 23.562
7 | 1.072 | 0.04851 | -0.049 | 22.087
7.5 | 1.079 | 0.05176 | -0.047 | 20.854
8 | 1.079 | 0.05697 | -0.046 | 18.947
8.5 | 1.071 | 0.06121 | -0.044 | 17.497
9 | 1.055 | 0.06779 | -0.044 | 15.559
9.5 | 1.031 | 0.07224 | -0.043 | 14.272
10 | 1 | 0.08019 | -0.037 | 12.476
10.5 | 0.964 | 0.08461 | -0.039 | 11.399
11 | 0.924 | 0.09244 | -0.04 | 9.995

## 18. Re 250k Mach 0.00 (2)
BIGFOIL.COM POLAR EXPORT
NACA64A709
NACA64A709 |  |  |  | Cl Max: | 1.3378 | at alpha= | 11 | deg
XFOIL ncrit=9 |  |  |  | L/D Max: | 104.278 | at alpha= | 5 | deg
Re: | 250000 |  |  | Cd Min: | 0.19794 | at alpha= | 16 | deg
Mach: | 0 |  |  | Cl=0 at alpha= | -99 | deg
|  |  |  | @ Cl=0.1, Cd= | 0.01135
|  |  |  | @ Cl=0.4, Cd= | 0.01135
|  |  |  | @ Cl=0.6, Cd= | 0.011345
alpha (deg) | Cl | Cd | Cm | Cl/Cd
0 | 0.5713 | 0.01135 | -0.1401 | 50.3348
0.5 | 0.6242 | 0.01134 | -0.1396 | 55.0441
1 | 0.6788 | 0.01132 | -0.1393 | 59.9647
1.5 | 0.736 | 0.01121 | -0.1395 | 65.6557
2 | 0.797 | 0.011 | -0.1404 | 72.4545
2.5 | 0.8559 | 0.01083 | -0.1408 | 79.0305
3 | 0.9121 | 0.01068 | -0.1407 | 85.4026
3.5 | 0.9632 | 0.01061 | -0.1395 | 90.7823
4 | 1.0176 | 0.01037 | -0.1385 | 98.1292
4.5 | 1.0639 | 0.01027 | -0.1355 | 103.593
5 | 1.1043 | 0.01059 | -0.1319 | 104.2776
5.5 | 1.1369 | 0.01126 | -0.1268 | 100.968
6 | 1.1387 | 0.01311 | -0.1161 | 86.8574
6.5 | 1.1128 | 0.01706 | -0.1023 | 65.2286
7 | 1.1189 | 0.02016 | -0.0945 | 55.501
7.5 | 1.1376 | 0.02255 | -0.0888 | 50.4479
8 | 1.1588 | 0.02502 | -0.0839 | 46.3149
8.5 | 1.1823 | 0.02863 | -0.0794 | 41.2958
9 | 1.2205 | 0.03113 | -0.0767 | 39.2066
9.5 | 1.2826 | 0.0362 | -0.0776 | 35.4309
10 | 1.3214 | 0.04292 | -0.0755 | 30.7875
10.5 | 1.3312 | 0.05 | -0.0696 | 26.624
11 | 1.3378 | 0.05811 | -0.0642 | 23.0219
12.5 | 1.0649 | 0.08358 | -0.0371 | 12.7411
13 | 0.9981 | 0.09396 | -0.0403 | 10.6226
13.5 | 0.9409 | 0.10763 | -0.0485 | 8.742
14 | 0.8853 | 0.12627 | -0.0618 | 7.0112
15 | 1.0131 | 0.17513 | -0.0899 | 5.7848
15.5 | 1.012 | 0.18852 | -0.0985 | 5.3681
16 | 1.0186 | 0.19794 | -0.1035 | 5.146

## 19. Re 250k Mach 0.10 (1)
BIGFOIL.COM POLAR EXPORT
NACA64A709
NACA64A709 |  |  |  | Cl Max: | 1.273 | at alpha= | 6 | deg
JavaFoil+Calcfoil stall+Eppler ext transition |  |  |  | L/D Max: | 102.179 | at alpha= | 3 | deg
Re: | 250000 |  |  | Cd Min: | 0.00879 | at alpha= | -0.5 | deg
Mach: | 0.1 |  |  | Cl=0 at alpha= | -5.5581 | deg
|  |  |  | @ Cl=0.1, Cd= | 0.038539
|  |  |  | @ Cl=0.4, Cd= | 0.012727
|  |  |  | @ Cl=0.6, Cd= | 0.0087981
alpha (deg) | Cl | Cd | Cm | Cl/Cd
-17 | -0.186 | 0.23236 | -0.044 | -0.801
-16.5 | -0.199 | 0.21954 | -0.044 | -0.904
-16 | -0.211 | 0.20788 | -0.044 | -1.017
-15.5 | -0.224 | 0.19321 | -0.044 | -1.162
-15 | -0.238 | 0.18381 | -0.044 | -1.293
-14.5 | -0.251 | 0.21483 | -0.043 | -1.166
-14 | -0.263 | 0.19388 | -0.043 | -1.356
-13.5 | -0.274 | 0.17816 | -0.043 | -1.541
-13 | -0.285 | 0.16004 | -0.043 | -1.779
-12.5 | -0.291 | 0.14176 | -0.043 | -2.055
-12 | -0.293 | 0.13102 | -0.042 | -2.237
-11.5 | -0.292 | 0.12051 | -0.042 | -2.425
-11 | -0.288 | 0.10893 | -0.042 | -2.647
-10.5 | -0.281 | 0.09879 | -0.041 | -2.845
-10 | -0.27 | 0.08981 | -0.041 | -3.005
-9.5 | -0.255 | 0.08007 | -0.043 | -3.183
-9 | -0.236 | 0.0757 | -0.042 | -3.112
-8.5 | -0.212 | 0.06836 | -0.043 | -3.104
-8 | -0.185 | 0.06323 | -0.044 | -2.92
-7.5 | -0.153 | 0.05716 | -0.046 | -2.679
-7 | -0.118 | 0.05315 | -0.048 | -2.22
-6.5 | -0.08 | 0.04911 | -0.049 | -1.621
-6 | -0.038 | 0.04613 | -0.049 | -0.834
-5.5 | 0.005 | 0.04306 | -0.049 | 0.114
-5 | 0.05 | 0.04091 | -0.049 | 1.225
-4.5 | 0.097 | 0.03867 | -0.05 | 2.498
-4 | 0.144 | 0.03662 | -0.051 | 3.933
-3.5 | 0.192 | 0.0351 | -0.053 | 5.468
-3 | 0.24 | 0.03363 | -0.054 | 7.128
-2.5 | 0.288 | 0.03262 | -0.056 | 8.82
-2 | 0.418 | 0.00953 | -0.135 | 43.88
-1.5 | 0.478 | 0.00984 | -0.136 | 48.564
-1 | 0.538 | 0.00985 | -0.136 | 54.602
-0.5 | 0.597 | 0.00879 | -0.137 | 67.936
0 | 0.656 | 0.00895 | -0.137 | 73.314
0.5 | 0.715 | 0.0091 | -0.138 | 78.511
1 | 0.773 | 0.00932 | -0.138 | 82.949
1.5 | 0.832 | 0.00954 | -0.139 | 87.181
2 | 0.891 | 0.00984 | -0.14 | 90.475
2.5 | 0.944 | 0.00945 | -0.14 | 99.883
3 | 0.999 | 0.00978 | -0.14 | 102.179
3.5 | 1.053 | 0.01063 | -0.141 | 99.028
4 | 1.104 | 0.01098 | -0.141 | 100.545
4.5 | 1.149 | 0.01726 | -0.141 | 66.592
5 | 1.195 | 0.01773 | -0.141 | 67.36
5.5 | 1.236 | 0.01863 | -0.141 | 66.322
6 | 1.273 | 0.01949 | -0.142 | 65.314
6.5 | 1.06 | 0.04503 | -0.055 | 23.528
7 | 1.073 | 0.04843 | -0.051 | 22.164
7.5 | 1.079 | 0.05226 | -0.049 | 20.655
8 | 1.077 | 0.05743 | -0.045 | 18.747
8.5 | 1.065 | 0.06205 | -0.045 | 17.165
9 | 1.045 | 0.06752 | -0.042 | 15.476
9.5 | 1.017 | 0.07385 | -0.042 | 13.767
10 | 0.981 | 0.08263 | -0.036 | 11.874
10.5 | 0.94 | 0.08584 | -0.039 | 10.949
11 | 0.894 | 0.09265 | -0.039 | 9.647

## 20. Re 250k Mach 0.10 (2)
BIGFOIL.COM POLAR EXPORT
NACA64A709
NACA64A709 |  |  |  | Cl Max: | 1.3235 | at alpha= | 10.5 | deg
XFOIL ncrit=9 |  |  |  | L/D Max: | 104.062 | at alpha= | 5 | deg
Re: | 250000 |  |  | Cd Min: | 0.18976 | at alpha= | 15.5 | deg
Mach: | 0.1 |  |  | Cl=0 at alpha= | -4.3922 | deg
|  |  |  | @ Cl=0.1, Cd= | 0.02779
|  |  |  | @ Cl=0.4, Cd= | 0.013174
|  |  |  | @ Cl=0.6, Cd= | 0.011448
alpha (deg) | Cl | Cd | Cm | Cl/Cd
-14 | -0.3666 | 0.16044 | -0.0401 | -2.285
-13.5 | -0.3622 | 0.1554 | -0.0392 | -2.3308
-13 | -0.3635 | 0.1512 | -0.0372 | -2.4041
-12.5 | -0.367 | 0.14717 | -0.0349 | -2.4937
-12 | -0.3699 | 0.14299 | -0.033 | -2.5869
-11.5 | -0.3725 | 0.13854 | -0.0314 | -2.6888
-11 | -0.3749 | 0.13409 | -0.0303 | -2.7959
-10.5 | -0.3807 | 0.1304 | -0.03 | -2.9195
-10 | -0.3915 | 0.12717 | -0.0304 | -3.0786
-9.5 | -0.3689 | 0.1196 | -0.0388 | -3.0844
-9 | -0.3482 | 0.10903 | -0.0406 | -3.1936
-8.5 | -0.3224 | 0.10208 | -0.0455 | -3.1583
-8 | -0.301 | 0.09515 | -0.0519 | -3.1634
-7.5 | -0.2777 | 0.08787 | -0.0613 | -3.1604
-7 | -0.2472 | 0.08005 | -0.0774 | -3.0881
-6.5 | -0.206 | 0.0702 | -0.0934 | -2.9345
-5.5 | -0.1316 | 0.05213 | -0.1076 | -2.5245
-4.5 | -0.0102 | 0.03643 | -0.1243 | -0.27999
-4 | 0.0371 | 0.03121 | -0.1253 | 1.1887
-3.5 | 0.1125 | 0.02711 | -0.1309 | 4.1498
-3 | 0.1668 | 0.02162 | -0.1275 | 7.7151
-2.5 | 0.2429 | 0.0185 | -0.1309 | 13.1297
-1.5 | 0.3628 | 0.01509 | -0.1321 | 24.0424
-1 | 0.4028 | 0.01303 | -0.1293 | 30.9133
-0.5 | 0.463 | 0.01224 | -0.1289 | 37.8268
0 | 0.561 | 0.01161 | -0.1382 | 48.3204
0.5 | 0.6283 | 0.01133 | -0.1404 | 55.4545
1 | 0.6825 | 0.01131 | -0.14 | 60.3448
1.5 | 0.7386 | 0.01124 | -0.1399 | 65.7117
2 | 0.7965 | 0.01111 | -0.1401 | 71.6922
2.5 | 0.8552 | 0.01095 | -0.1405 | 78.1005
3 | 0.9118 | 0.01081 | -0.1403 | 84.3478
3.5 | 0.9676 | 0.01065 | -0.1399 | 90.8545
4 | 1.022 | 0.01042 | -0.1388 | 98.0806
4.5 | 1.0692 | 0.01032 | -0.1359 | 103.6047
5 | 1.1093 | 0.01066 | -0.132 | 104.0619
5.5 | 1.1405 | 0.01135 | -0.1266 | 100.4846
6 | 1.1379 | 0.01337 | -0.1151 | 85.1085
6.5 | 1.1118 | 0.01741 | -0.1014 | 63.8599
7 | 1.1194 | 0.02045 | -0.0937 | 54.7384
7.5 | 1.1379 | 0.0229 | -0.0881 | 49.69
8 | 1.1596 | 0.0254 | -0.0831 | 45.6535
8.5 | 1.1842 | 0.02898 | -0.0787 | 40.8627
9 | 1.224 | 0.03169 | -0.0761 | 38.6242
9.5 | 1.2882 | 0.03724 | -0.0772 | 34.5918
10 | 1.3188 | 0.04389 | -0.0738 | 30.0478
10.5 | 1.3235 | 0.05078 | -0.0674 | 26.0634
12.5 | 1.0541 | 0.08393 | -0.0373 | 12.5593
13 | 0.989 | 0.09504 | -0.0414 | 10.4061
13.5 | 0.9324 | 0.10959 | -0.0505 | 8.5081
14 | 0.8766 | 0.12968 | -0.0647 | 6.7597
15 | 1.0159 | 0.17494 | -0.0888 | 5.8071
15.5 | 1.0132 | 0.18976 | -0.0996 | 5.3394

## 21. Re 250k Mach 0.25 (1)
BIGFOIL.COM POLAR EXPORT
NACA64A709
NACA64A709 |  |  |  | Cl Max: | 1.261 | at alpha= | 5.5 | deg
JavaFoil+Calcfoil stall+Eppler ext transition |  |  |  | L/D Max: | 104.105 | at alpha= | 2.5 | deg
Re: | 250000 |  |  | Cd Min: | 0.00894 | at alpha= | -0.5 | deg
Mach: | 0.25 |  |  | Cl=0 at alpha= | -5.5568 | deg
|  |  |  | @ Cl=0.1, Cd= | 0.039044
|  |  |  | @ Cl=0.4, Cd= | 0.023321
|  |  |  | @ Cl=0.6, Cd= | 0.0091697
alpha (deg) | Cl | Cd | Cm | Cl/Cd
-14.5 | -0.051 | 0.22032 | -0.05 | -0.231
-14 | -0.048 | 0.19304 | -0.05 | -0.249
-13.5 | -0.045 | 0.18001 | -0.05 | -0.252
-13 | -0.042 | 0.16058 | -0.05 | -0.264
-12.5 | -0.109 | 0.14688 | -0.049 | -0.743
-12 | -0.144 | 0.13486 | -0.048 | -1.066
-11.5 | -0.17 | 0.12418 | -0.048 | -1.367
-11 | -0.19 | 0.11294 | -0.046 | -1.679
-10.5 | -0.203 | 0.13645 | -0.046 | -1.491
-10 | -0.211 | 0.11496 | -0.045 | -1.835
-9.5 | -0.212 | 0.0937 | -0.046 | -2.261
-9 | -0.206 | 0.08775 | -0.044 | -2.345
-8.5 | -0.193 | 0.07751 | -0.044 | -2.488
-8 | -0.173 | 0.06596 | -0.045 | -2.625
-7.5 | -0.147 | 0.06056 | -0.046 | -2.43
-7 | -0.116 | 0.05529 | -0.047 | -2.09
-6.5 | -0.079 | 0.05078 | -0.048 | -1.558
-6 | -0.039 | 0.04697 | -0.05 | -0.823
-5.5 | 0.005 | 0.04371 | -0.05 | 0.114
-5 | 0.051 | 0.04162 | -0.05 | 1.225
-4.5 | 0.099 | 0.03909 | -0.051 | 2.525
-4 | 0.147 | 0.03687 | -0.052 | 4
-3.5 | 0.197 | 0.0353 | -0.053 | 5.575
-3 | 0.246 | 0.03387 | -0.055 | 7.263
-2.5 | 0.295 | 0.0328 | -0.057 | 9.007
-2 | 0.346 | 0.03125 | -0.064 | 11.058
-1.5 | 0.491 | 0.00996 | -0.14 | 49.285
-1 | 0.553 | 0.01 | -0.14 | 55.279
-0.5 | 0.613 | 0.00894 | -0.141 | 68.612
0 | 0.674 | 0.00912 | -0.141 | 73.938
0.5 | 0.734 | 0.00933 | -0.142 | 78.736
1 | 0.795 | 0.00957 | -0.142 | 83.009
1.5 | 0.853 | 0.00915 | -0.143 | 93.234
2 | 0.913 | 0.0094 | -0.143 | 97.065
2.5 | 0.968 | 0.0093 | -0.143 | 104.105
3 | 1.025 | 0.01055 | -0.144 | 97.077
3.5 | 1.079 | 0.01091 | -0.144 | 98.897
4 | 1.131 | 0.01131 | -0.144 | 100.031
4.5 | 1.177 | 0.01785 | -0.144 | 65.942
5 | 1.221 | 0.01866 | -0.145 | 65.452
5.5 | 1.261 | 0.01941 | -0.145 | 64.935
6 | 1.054 | 0.04254 | -0.063 | 24.781
6.5 | 1.073 | 0.046 | -0.052 | 23.314
7 | 1.077 | 0.05012 | -0.048 | 21.489
7.5 | 1.069 | 0.05384 | -0.047 | 19.859
8 | 1.047 | 0.06059 | -0.045 | 17.283
8.5 | 1.01 | 0.06733 | -0.042 | 15
9 | 0.958 | 0.07558 | -0.038 | 12.67
9.5 | 0.891 | 0.08321 | -0.04 | 10.709
10 | 0.811 | 0.08871 | -0.041 | 9.148
10.5 | 0.721 | 0.10477 | -0.04 | 6.882

## 22. Re 250k Mach 0.25 (2)
BIGFOIL.COM POLAR EXPORT
NACA64A709
NACA64A709 |  |  |  | Cl Max: | 1.2905 | at alpha= | 9.5 | deg
XFOIL ncrit=9 |  |  |  | L/D Max: | 102.521 | at alpha= | 4.5 | deg
Re: | 250000 |  |  | Cd Min: | 0.16758 | at alpha= | 14.5 | deg
Mach: | 0.25 |  |  | Cl=0 at alpha= | -4.3025 | deg
|  |  |  | @ Cl=0.1, Cd= | 0.028189
|  |  |  | @ Cl=0.4, Cd= | 0.014284
|  |  |  | @ Cl=0.6, Cd= | 0.011642
alpha (deg) | Cl | Cd | Cm | Cl/Cd
-6 | -0.1862 | 0.06477 | -0.0919 | -2.8748
-5.5 | -0.1252 | 0.05513 | -0.1075 | -2.271
-5 | -0.073 | 0.04503 | -0.1196 | -1.6211
-4.5 | -0.0297 | 0.03964 | -0.122 | -0.74924
-4 | 0.0455 | 0.0325 | -0.1299 | 1.4
-3.5 | 0.0959 | 0.02846 | -0.1304 | 3.3696
-3 | 0.1806 | 0.02286 | -0.1329 | 7.9003
-2.5 | 0.2345 | 0.01921 | -0.1319 | 12.2072
-2 | 0.3071 | 0.01676 | -0.1344 | 18.3234
-1.5 | 0.3619 | 0.01572 | -0.1335 | 23.0216
-1 | 0.4245 | 0.01336 | -0.1348 | 31.774
0 | 0.5757 | 0.01165 | -0.1413 | 49.4163
0.5 | 0.6332 | 0.01163 | -0.1414 | 54.4454
1 | 0.6933 | 0.01153 | -0.1418 | 60.1301
1.5 | 0.7626 | 0.01121 | -0.1438 | 68.0285
2 | 0.8192 | 0.01114 | -0.1434 | 73.5368
2.5 | 0.8771 | 0.01106 | -0.1432 | 79.3038
3 | 0.9378 | 0.01092 | -0.1434 | 85.8791
3.5 | 0.992 | 0.01091 | -0.1422 | 90.9258
4 | 1.0476 | 0.0107 | -0.1407 | 97.9065
4.5 | 1.0939 | 0.01067 | -0.137 | 102.5211
5 | 1.1329 | 0.01107 | -0.1323 | 102.3397
5.5 | 1.1573 | 0.01198 | -0.1249 | 96.6027
6 | 1.1344 | 0.01472 | -0.1097 | 77.0652
6.5 | 1.113 | 0.01903 | -0.0974 | 58.4866
7 | 1.1252 | 0.02192 | -0.0904 | 51.3321
7.5 | 1.14 | 0.02489 | -0.0842 | 45.8015
8 | 1.1647 | 0.02753 | -0.0793 | 42.3066
8.5 | 1.1956 | 0.03119 | -0.0752 | 38.3328
9 | 1.2437 | 0.035 | -0.0728 | 35.5343
9.5 | 1.2905 | 0.04105 | -0.0708 | 31.4373
10.5 | 1.2801 | 0.05515 | -0.0577 | 23.2112
11 | 1.2532 | 0.0631 | -0.0517 | 19.8605
11.5 | 1.2181 | 0.072 | -0.0477 | 16.9181
12 | 1.068 | 0.07744 | -0.038 | 13.7913
12.5 | 1.0166 | 0.08691 | -0.0399 | 11.6972
13 | 0.9746 | 0.09795 | -0.0452 | 9.95
14 | 1.0206 | 0.15994 | -0.0855 | 6.3811
14.5 | 1.0279 | 0.16758 | -0.0873 | 6.1338

## 23. Re 250k Mach 0.50 (1)
BIGFOIL.COM POLAR EXPORT
NACA64A709
NACA64A709 |  |  |  | Cl Max: | 1.337 | at alpha= | 20 | deg
JavaFoil+Calcfoil stall+Eppler ext transition |  |  |  | L/D Max: | 96.685 | at alpha= | 3.5 | deg
Re: | 250000 |  |  | Cd Min: | 0.00942 | at alpha= | -0.5 | deg
Mach: | 0.5 |  |  | Cl=0 at alpha= | -5.5556 | deg
|  |  |  | @ Cl=0.1, Cd= | 0.043377
|  |  |  | @ Cl=0.4, Cd= | 0.03069
|  |  |  | @ Cl=0.6, Cd= | 0.010344
alpha (deg) | Cl | Cd | Cm | Cl/Cd
-20 | -0.78 | 0.24482 | -0.072 | -3.184
-19.5 | -0.753 | 0.24056 | -0.072 | -3.132
-19 | -0.725 | 0.23995 | -0.069 | -3.022
-18.5 | -0.698 | 0.22845 | -0.069 | -3.058
-18 | -0.672 | 0.22263 | -0.069 | -3.019
-17.5 | -0.646 | 0.21774 | -0.069 | -2.965
-17 | -0.619 | 0.21182 | -0.07 | -2.922
-16.5 | -0.592 | 0.20718 | -0.07 | -2.859
-16 | -0.566 | 0.21671 | -0.07 | -2.61
-15.5 | -0.538 | 0.18773 | -0.066 | -2.864
-15 | -0.511 | 0.1826 | -0.066 | -2.798
-14.5 | -0.484 | 0.18516 | -0.066 | -2.614
-14 | -0.457 | 0.17975 | -0.066 | -2.543
-13.5 | -0.43 | 0.17582 | -0.067 | -2.447
-13 | -0.403 | 0.17218 | -0.067 | -2.343
-12.5 | -0.376 | 0.15165 | -0.066 | -2.481
-12 | -0.349 | 0.14842 | -0.062 | -2.35
-11.5 | -0.322 | 0.1463 | -0.063 | -2.2
-11 | -0.295 | 0.14072 | -0.063 | -2.096
-10.5 | -0.268 | 0.13027 | -0.063 | -2.056
-10 | -0.241 | 0.12514 | -0.064 | -1.925
-9.5 | -0.214 | 0.12212 | -0.064 | -1.751
-9 | -0.186 | 0.12226 | -0.057 | -1.524
-8.5 | -0.159 | 0.11405 | -0.057 | -1.397
-8 | -0.132 | 0.1091 | -0.058 | -1.213
-7.5 | -0.105 | 0.11604 | -0.057 | -0.907
-7 | -0.078 | 0.10218 | -0.058 | -0.765
-6.5 | -0.051 | 0.09878 | -0.058 | -0.518
-6 | -0.024 | 0.07083 | -0.053 | -0.339
-5.5 | 0.003 | 0.09163 | -0.052 | 0.033
-5 | 0.05 | 0.04959 | -0.051 | 1.008
-4.5 | 0.104 | 0.04288 | -0.055 | 2.431
-4 | 0.16 | 0.03927 | -0.057 | 4.086
-3.5 | 0.217 | 0.03685 | -0.058 | 5.89
-3 | 0.273 | 0.03496 | -0.06 | 7.806
-2.5 | 0.329 | 0.0337 | -0.062 | 9.757
-2 | 0.385 | 0.03276 | -0.064 | 11.741
-1.5 | 0.548 | 0.01027 | -0.155 | 53.371
-1 | 0.618 | 0.01037 | -0.156 | 59.6
-0.5 | 0.686 | 0.00942 | -0.156 | 72.767
0 | 0.748 | 0.00968 | -0.157 | 77.308
0.5 | 0.815 | 0.00995 | -0.157 | 81.881
1 | 0.881 | 0.01025 | -0.158 | 85.99
1.5 | 0.948 | 0.01058 | -0.158 | 89.573
2 | 1.014 | 0.01099 | -0.159 | 92.271
2.5 | 1.074 | 0.01139 | -0.159 | 94.297
3 | 1.136 | 0.01183 | -0.16 | 95.994
3.5 | 1.194 | 0.01235 | -0.16 | 96.685
4 | 1.245 | 0.01979 | -0.16 | 62.922
4.5 | 1.289 | 0.02093 | -0.161 | 61.602
5 | 1.318 | 0.02213 | -0.161 | 59.571
5.5 | 1.08 | 0.04318 | -0.062 | 25
6 | 1.041 | 0.04994 | -0.05 | 20.836
6.5 | 0.643 | 0.09486 | -0.05 | 6.782
7 | 0.67 | 0.10294 | -0.053 | 6.504
7.5 | 0.696 | 0.10362 | -0.062 | 6.719
8 | 0.722 | 0.11437 | -0.061 | 6.313
8.5 | 0.748 | 0.11003 | -0.063 | 6.798
9 | 0.774 | 0.11411 | -0.063 | 6.781
9.5 | 0.8 | 0.12433 | -0.07 | 6.438
10 | 0.826 | 0.13657 | -0.071 | 6.05
10.5 | 0.852 | 0.13747 | -0.071 | 6.195
11 | 0.879 | 0.15999 | -0.078 | 5.492
11.5 | 0.904 | 0.15593 | -0.078 | 5.799
12 | 0.929 | 0.16532 | -0.078 | 5.622
12.5 | 0.956 | 0.17298 | -0.084 | 5.529
13 | 0.982 | 0.17578 | -0.085 | 5.587
13.5 | 1.007 | 0.17662 | -0.086 | 5.703
14 | 1.033 | 0.18653 | -0.087 | 5.535
14.5 | 1.06 | 0.19493 | -0.092 | 5.438
15 | 1.085 | 0.20324 | -0.092 | 5.338
15.5 | 1.11 | 0.21399 | -0.093 | 5.186
16 | 1.135 | 0.22477 | -0.093 | 5.048
16.5 | 1.162 | 0.2417 | -0.098 | 4.808
17 | 1.187 | 0.2396 | -0.098 | 4.953
17.5 | 1.211 | 0.24472 | -0.099 | 4.949
18 | 1.236 | 0.24442 | -0.1 | 5.058
18.5 | 1.264 | 0.26211 | -0.104 | 4.821
19 | 1.288 | 0.26833 | -0.104 | 4.8
19.5 | 1.312 | 0.27375 | -0.105 | 4.793
20 | 1.337 | 0.27854 | -0.105 | 4.798

## 24. Re 250k Mach 0.50 (2)
BIGFOIL.COM POLAR EXPORT
NACA64A709
NACA64A709 |  |  |  | Cl Max: | 1.2553 | at alpha= | 20 | deg
XFOIL ncrit=9 |  |  |  | L/D Max: | 96.0757 | at alpha= | 4.5 | deg
Re: | 250000 |  |  | Cd Min: | 0.3078 | at alpha= | 20 | deg
Mach: | 0.5 |  |  | Cl=0 at alpha= | -4.3268 | deg
|  |  |  | @ Cl=0.1, Cd= | 0.034295
|  |  |  | @ Cl=0.4, Cd= | 0.017278
|  |  |  | @ Cl=0.6, Cd= | 0.012948
alpha (deg) | Cl | Cd | Cm | Cl/Cd
-20 | -0.5606 | 0.25219 | -0.0121 | -2.2229
-19.5 | -0.5405 | 0.24487 | -0.0161 | -2.2073
-19 | -0.5204 | 0.2377 | -0.0201 | -2.1893
-18.5 | -0.5007 | 0.23056 | -0.0238 | -2.1717
-18 | -0.4813 | 0.22355 | -0.0274 | -2.153
-17.5 | -0.4625 | 0.21664 | -0.0308 | -2.1349
-17 | -0.4442 | 0.21012 | -0.0343 | -2.114
-16.5 | -0.4283 | 0.2048 | -0.0379 | -2.0913
-15.5 | -0.4006 | 0.19054 | -0.041 | -2.1024
-15 | -0.391 | 0.18466 | -0.0408 | -2.1174
-14.5 | -0.3864 | 0.17972 | -0.0397 | -2.15
-14 | -0.3843 | 0.17517 | -0.038 | -2.1939
-13.5 | -0.3821 | 0.17044 | -0.0364 | -2.2418
-13 | -0.3795 | 0.16562 | -0.0353 | -2.2914
-12.5 | -0.3772 | 0.16119 | -0.0347 | -2.3401
-12 | -0.3783 | 0.15774 | -0.0347 | -2.3983
-11.5 | -0.3828 | 0.15443 | -0.0347 | -2.4788
-11 | -0.3789 | 0.14931 | -0.0366 | -2.5377
-10.5 | -0.3465 | 0.13712 | -0.0398 | -2.527
-10 | -0.3205 | 0.12881 | -0.0437 | -2.4882
-9.5 | -0.2952 | 0.12135 | -0.0498 | -2.4326
-9 | -0.2707 | 0.11444 | -0.0573 | -2.3654
-8.5 | -0.2515 | 0.10901 | -0.067 | -2.3071
-8 | -0.2303 | 0.10242 | -0.0743 | -2.2486
-7.5 | -0.2035 | 0.09214 | -0.0765 | -2.2086
-7 | -0.1758 | 0.08524 | -0.0813 | -2.0624
-6.5 | -0.15 | 0.07855 | -0.0879 | -1.9096
-6 | -0.1301 | 0.07244 | -0.0971 | -1.796
-5 | -0.0756 | 0.05741 | -0.1122 | -1.3168
-4.5 | -0.0133 | 0.04944 | -0.13 | -0.26901
-4 | 0.0251 | 0.04113 | -0.1329 | 0.61026
-3.5 | 0.1074 | 0.03362 | -0.1432 | 3.1945
-2.5 | 0.2601 | 0.02192 | -0.1482 | 11.8659
-2 | 0.3181 | 0.01941 | -0.146 | 16.3885
-1 | 0.4587 | 0.01575 | -0.1465 | 29.1238
-0.5 | 0.5064 | 0.01379 | -0.1434 | 36.7223
0 | 0.5539 | 0.0133 | -0.1384 | 41.6466
0.5 | 0.6822 | 0.01232 | -0.1511 | 55.3734
1 | 0.7486 | 0.01229 | -0.1512 | 60.9113
1.5 | 0.8156 | 0.01228 | -0.1513 | 66.4169
2 | 0.8836 | 0.0123 | -0.1514 | 71.8374
2.5 | 0.9528 | 0.01235 | -0.1515 | 77.1498
3 | 1.0258 | 0.01234 | -0.152 | 83.128
3.5 | 1.0848 | 0.0126 | -0.1496 | 86.0952
4 | 1.1505 | 0.01231 | -0.147 | 93.4606
4.5 | 1.1923 | 0.01241 | -0.1396 | 96.0757
5 | 1.2144 | 0.01308 | -0.1289 | 92.844
5.5 | 1.1948 | 0.01544 | -0.1128 | 77.3834
6.5 | 1.1477 | 0.02501 | -0.0886 | 45.8896
7 | 1.1532 | 0.02923 | -0.081 | 39.4526
7.5 | 1.1696 | 0.03319 | -0.0745 | 35.2395
8 | 1.1997 | 0.03727 | -0.0682 | 32.1894
8.5 | 1.2313 | 0.04256 | -0.0625 | 28.9309
9 | 1.2315 | 0.05 | -0.0569 | 24.63
9.5 | 1.2159 | 0.05841 | -0.0528 | 20.8166
10 | 1.1872 | 0.06847 | -0.0513 | 17.339
10.5 | 1.1536 | 0.08019 | -0.0533 | 14.3858
11 | 1.1183 | 0.09391 | -0.0589 | 11.9082
11.5 | 1.0856 | 0.1096 | -0.0678 | 9.9051
12 | 1.0618 | 0.12645 | -0.0783 | 8.397
12.5 | 1.0499 | 0.14273 | -0.0876 | 7.3558
13 | 1.046 | 0.15677 | -0.0952 | 6.6722
14 | 1.062 | 0.18456 | -0.1059 | 5.7542
14.5 | 1.0727 | 0.19695 | -0.1113 | 5.4466
15 | 1.0746 | 0.21003 | -0.1239 | 5.1164
15.5 | 1.0906 | 0.21931 | -0.1289 | 4.9729
16 | 1.1141 | 0.22903 | -0.1288 | 4.8644
16.5 | 1.128 | 0.23994 | -0.1364 | 4.7012
17 | 1.1386 | 0.24995 | -0.147 | 4.5553
17.5 | 1.1571 | 0.25955 | -0.1528 | 4.4581
18 | 1.1769 | 0.26856 | -0.1576 | 4.3823
18.5 | 1.2003 | 0.27834 | -0.1598 | 4.3124
19 | 1.2215 | 0.2908 | -0.1642 | 4.2005
19.5 | 1.2363 | 0.29876 | -0.1733 | 4.1381
20 | 1.2553 | 0.3078 | -0.1819 | 4.0783

## 25. Re 500k Mach 0.00 (1)
BIGFOIL.COM POLAR EXPORT
NACA64A709
NACA64A709 |  |  |  | Cl Max: | 1.303 | at alpha= | 6.5 | deg
JavaFoil+Calcfoil stall+Eppler ext transition |  |  |  | L/D Max: | 124.916 | at alpha= | 4 | deg
Re: | 500000 |  |  | Cd Min: | 0.00676 | at alpha= | -0.5 | deg
Mach: | 0 |  |  | Cl=0 at alpha= | -5.5581 | deg
|  |  |  | @ Cl=0.1, Cd= | 0.036232
|  |  |  | @ Cl=0.4, Cd= | 0.0078981
|  |  |  | @ Cl=0.6, Cd= | 0.0067702
alpha (deg) | Cl | Cd | Cm | Cl/Cd
-17.5 | -0.212 | 0.2057 | -0.047 | -1.033
-17 | -0.223 | 0.19221 | -0.047 | -1.162
-16.5 | -0.234 | 0.18654 | -0.046 | -1.256
-16 | -0.246 | 0.17457 | -0.046 | -1.408
-15.5 | -0.257 | 0.15878 | -0.046 | -1.619
-15 | -0.268 | 0.1529 | -0.046 | -1.755
-14.5 | -0.279 | 0.13909 | -0.045 | -2.006
-14 | -0.289 | 0.13511 | -0.046 | -2.14
-13.5 | -0.298 | 0.12575 | -0.046 | -2.371
-13 | -0.306 | 0.1168 | -0.046 | -2.618
-12.5 | -0.31 | 0.10813 | -0.045 | -2.864
-12 | -0.309 | 0.10047 | -0.045 | -3.075
-11.5 | -0.306 | 0.10058 | -0.044 | -3.038
-11 | -0.299 | 0.09315 | -0.044 | -3.213
-10.5 | -0.29 | 0.0867 | -0.044 | -3.342
-10 | -0.277 | 0.07928 | -0.044 | -3.489
-9.5 | -0.26 | 0.07023 | -0.043 | -3.699
-9 | -0.239 | 0.06705 | -0.043 | -3.565
-8.5 | -0.214 | 0.06166 | -0.044 | -3.477
-8 | -0.186 | 0.05785 | -0.046 | -3.214
-7.5 | -0.154 | 0.05303 | -0.047 | -2.9
-7 | -0.118 | 0.04854 | -0.049 | -2.436
-6.5 | -0.08 | 0.04568 | -0.051 | -1.744
-6 | -0.038 | 0.04274 | -0.051 | -0.899
-5.5 | 0.005 | 0.04031 | -0.05 | 0.122
-5 | 0.05 | 0.03835 | -0.051 | 1.303
-4.5 | 0.096 | 0.03639 | -0.052 | 2.645
-4 | 0.143 | 0.03453 | -0.052 | 4.153
-3.5 | 0.191 | 0.03315 | -0.055 | 5.764
-3 | 0.239 | 0.03178 | -0.057 | 7.515
-2.5 | 0.357 | 0.00792 | -0.134 | 45.015
-2 | 0.416 | 0.00789 | -0.135 | 52.724
-1.5 | 0.475 | 0.00793 | -0.135 | 59.988
-1 | 0.535 | 0.00791 | -0.136 | 67.692
-0.5 | 0.594 | 0.00676 | -0.136 | 87.907
0 | 0.653 | 0.00686 | -0.137 | 95.07
0.5 | 0.711 | 0.007 | -0.137 | 101.56
1 | 0.769 | 0.0072 | -0.138 | 106.902
1.5 | 0.828 | 0.00738 | -0.138 | 112.25
2 | 0.886 | 0.00761 | -0.139 | 116.372
2.5 | 0.941 | 0.00789 | -0.139 | 119.377
3 | 0.997 | 0.0082 | -0.14 | 121.625
3.5 | 1.052 | 0.00853 | -0.14 | 123.405
4 | 1.106 | 0.00885 | -0.141 | 124.916
4.5 | 1.148 | 0.01504 | -0.141 | 76.351
5 | 1.193 | 0.01536 | -0.141 | 77.66
5.5 | 1.234 | 0.01616 | -0.141 | 76.37
6 | 1.272 | 0.01695 | -0.141 | 75.022
6.5 | 1.303 | 0.01779 | -0.142 | 73.221
7 | 1.074 | 0.04588 | -0.062 | 23.413
7.5 | 1.081 | 0.04888 | -0.055 | 22.111
8 | 1.08 | 0.05313 | -0.053 | 20.33
8.5 | 1.072 | 0.05738 | -0.05 | 18.675
9 | 1.055 | 0.06183 | -0.048 | 17.066
9.5 | 1.031 | 0.06679 | -0.048 | 15.441
10 | 1.001 | 0.07413 | -0.044 | 13.499
10.5 | 0.965 | 0.07804 | -0.044 | 12.361
11 | 0.924 | 0.08275 | -0.044 | 11.169
11.5 | 0.88 | 0.09026 | -0.044 | 9.754

## 26. Re 500k Mach 0.00 (2)
BIGFOIL.COM POLAR EXPORT
NACA64A709
NACA64A709 |  |  |  | Cl Max: | 1.3619 | at alpha= | 11 | deg
XFOIL ncrit=9 |  |  |  | L/D Max: | 138.884 | at alpha= | 3.5 | deg
Re: | 500000 |  |  | Cd Min: | 0.23293 | at alpha= | -20 | deg
Mach: | 0 |  |  | Cl=0 at alpha= | -6.0852 | deg
|  |  |  | @ Cl=0.1, Cd= | 0.012191
|  |  |  | @ Cl=0.4, Cd= | 0.0095981
|  |  |  | @ Cl=0.6, Cd= | 0.0068808
alpha (deg) | Cl | Cd | Cm | Cl/Cd
-20 | -0.5305 | 0.23293 | -0.0068 | -2.2775
-19.5 | -0.5136 | 0.22666 | -0.0104 | -2.2659
-19 | -0.4967 | 0.22047 | -0.0141 | -2.2529
-18.5 | -0.4805 | 0.21433 | -0.0177 | -2.2419
-18 | -0.4649 | 0.20826 | -0.0213 | -2.2323
-17.5 | -0.4503 | 0.20218 | -0.0249 | -2.2272
-17 | -0.4364 | 0.19603 | -0.0282 | -2.2262
-16 | -0.4086 | 0.18217 | -0.0322 | -2.243
-15.5 | -0.3957 | 0.17629 | -0.0343 | -2.2446
-15 | -0.3838 | 0.17036 | -0.0363 | -2.2529
-14.5 | -0.3741 | 0.16451 | -0.0377 | -2.274
-14 | -0.3695 | 0.1594 | -0.0376 | -2.3181
-13.5 | -0.381 | 0.15686 | -0.0344 | -2.4289
-13 | -0.3776 | 0.15167 | -0.0366 | -2.4896
-12.5 | -0.3573 | 0.14384 | -0.0427 | -2.484
-12 | -0.3363 | 0.13443 | -0.0464 | -2.5017
-11.5 | -0.3151 | 0.12738 | -0.0499 | -2.4737
-11 | -0.2938 | 0.12027 | -0.0551 | -2.4428
-10.5 | -0.2708 | 0.11289 | -0.0611 | -2.3988
-10 | -0.2459 | 0.1051 | -0.0684 | -2.3397
-9.5 | -0.2269 | 0.09806 | -0.0769 | -2.3139
-9 | -0.1997 | 0.09011 | -0.085 | -2.2162
-8 | -0.152 | 0.07483 | -0.0968 | -2.0313
-7.5 | -0.1155 | 0.0667 | -0.1086 | -1.7316
-7 | -0.073 | 0.05711 | -0.1254 | -1.2782
-6 | 0.0068 | 0.01817 | -0.1395 | 0.37424
-5.5 | 0.0419 | 0.01406 | -0.1406 | 2.9801
-5 | 0.0909 | 0.01174 | -0.1407 | 7.7428
-4 | 0.1836 | 0.01633 | -0.1486 | 11.2431
-3.5 | 0.2319 | 0.0137 | -0.1468 | 16.927
-3 | 0.2857 | 0.01179 | -0.1461 | 24.2324
-2.5 | 0.3365 | 0.0109 | -0.1449 | 30.8716
-2 | 0.3865 | 0.00975 | -0.1437 | 39.641
-1.5 | 0.4407 | 0.00914 | -0.1433 | 48.2166
-1 | 0.4805 | 0.00756 | -0.1407 | 63.5582
-0.5 | 0.5306 | 0.00729 | -0.1392 | 72.7846
0 | 0.5804 | 0.00703 | -0.1376 | 82.5605
0.5 | 0.6553 | 0.00646 | -0.1419 | 101.4396
1 | 0.7283 | 0.00643 | -0.1461 | 113.2659
1.5 | 0.7815 | 0.00645 | -0.1456 | 121.1628
2 | 0.8349 | 0.0065 | -0.1452 | 128.4462
2.5 | 0.8872 | 0.00663 | -0.1444 | 133.816
3 | 0.9378 | 0.00682 | -0.1433 | 137.5073
3.5 | 0.9833 | 0.00708 | -0.141 | 138.8842
4 | 1.025 | 0.00749 | -0.1379 | 136.8491
4.5 | 1.0646 | 0.00803 | -0.1346 | 132.5778
5 | 1.0977 | 0.00884 | -0.1301 | 124.1742
6 | 1.1135 | 0.01361 | -0.113 | 81.8148
6.5 | 1.1311 | 0.01586 | -0.1067 | 71.3178
7 | 1.159 | 0.01757 | -0.1021 | 65.9647
7.5 | 1.1945 | 0.01874 | -0.0992 | 63.7407
8 | 1.2162 | 0.02095 | -0.0941 | 58.0525
8.5 | 1.2438 | 0.02281 | -0.0902 | 54.5287
9 | 1.259 | 0.02608 | -0.0846 | 48.2745
9.5 | 1.2884 | 0.02816 | -0.0813 | 45.7528
10 | 1.3153 | 0.03083 | -0.0777 | 42.663
10.5 | 1.3408 | 0.03439 | -0.0742 | 38.9881
11 | 1.3619 | 0.04164 | -0.0698 | 32.7065
11.5 | 1.3595 | 0.04762 | -0.0636 | 28.5489
12 | 1.3061 | 0.06305 | -0.0532 | 20.7153
12.5 | 1.2564 | 0.07329 | -0.0487 | 17.1429
14 | 0.9968 | 0.09953 | -0.0461 | 10.0151
14.5 | 0.9446 | 0.11636 | -0.0576 | 8.1179
15 | 0.8715 | 0.14647 | -0.0777 | 5.95
15.5 | 1.027 | 0.18365 | -0.0993 | 5.5922
16 | 1.0303 | 0.19538 | -0.1057 | 5.2733

## 27. Re 500k Mach 0.10 (1)
BIGFOIL.COM POLAR EXPORT
NACA64A709
NACA64A709 |  |  |  | Cl Max: | 1.322 | at alpha= | 7 | deg
JavaFoil+Calcfoil stall+Eppler ext transition |  |  |  | L/D Max: | 124.425 | at alpha= | 4 | deg
Re: | 500000 |  |  | Cd Min: | 0.00677 | at alpha= | -0.5 | deg
Mach: | 0.1 |  |  | Cl=0 at alpha= | -5.5568 | deg
|  |  |  | @ Cl=0.1, Cd= | 0.036266
|  |  |  | @ Cl=0.4, Cd= | 0.007904
|  |  |  | @ Cl=0.6, Cd= | 0.0067756
alpha (deg) | Cl | Cd | Cm | Cl/Cd
-17 | -0.186 | 0.20337 | -0.048 | -0.916
-16.5 | -0.199 | 0.19253 | -0.048 | -1.032
-16 | -0.212 | 0.18517 | -0.048 | -1.143
-15.5 | -0.225 | 0.1669 | -0.047 | -1.346
-15 | -0.238 | 0.15772 | -0.047 | -1.508
-14.5 | -0.251 | 0.1479 | -0.047 | -1.695
-14 | -0.263 | 0.13642 | -0.047 | -1.929
-13.5 | -0.275 | 0.12481 | -0.046 | -2.2
-13 | -0.285 | 0.11612 | -0.046 | -2.453
-12.5 | -0.291 | 0.10772 | -0.045 | -2.706
-12 | -0.293 | 0.10363 | -0.045 | -2.83
-11.5 | -0.292 | 0.10491 | -0.044 | -2.787
-11 | -0.288 | 0.09731 | -0.044 | -2.964
-10.5 | -0.281 | 0.08868 | -0.044 | -3.17
-10 | -0.27 | 0.08095 | -0.043 | -3.335
-9.5 | -0.255 | 0.07173 | -0.044 | -3.554
-9 | -0.236 | 0.06774 | -0.043 | -3.478
-8.5 | -0.212 | 0.06243 | -0.045 | -3.399
-8 | -0.185 | 0.0575 | -0.046 | -3.211
-7.5 | -0.153 | 0.05288 | -0.048 | -2.897
-7 | -0.118 | 0.04909 | -0.05 | -2.405
-6.5 | -0.08 | 0.04567 | -0.05 | -1.744
-6 | -0.039 | 0.04281 | -0.051 | -0.899
-5.5 | 0.005 | 0.04041 | -0.05 | 0.122
-5 | 0.05 | 0.03842 | -0.051 | 1.305
-4.5 | 0.097 | 0.03638 | -0.052 | 2.657
-4 | 0.144 | 0.0346 | -0.053 | 4.162
-3.5 | 0.192 | 0.03316 | -0.055 | 5.789
-3 | 0.24 | 0.03184 | -0.056 | 7.533
-2.5 | 0.358 | 0.00789 | -0.135 | 45.423
-2 | 0.418 | 0.00791 | -0.135 | 52.871
-1.5 | 0.478 | 0.00794 | -0.136 | 60.152
-1 | 0.538 | 0.00792 | -0.136 | 67.922
-0.5 | 0.597 | 0.00677 | -0.137 | 88.128
0 | 0.656 | 0.00688 | -0.137 | 95.3
0.5 | 0.715 | 0.00703 | -0.138 | 101.693
1 | 0.773 | 0.00722 | -0.138 | 107.086
1.5 | 0.832 | 0.00741 | -0.139 | 112.335
2 | 0.891 | 0.00765 | -0.14 | 116.458
2.5 | 0.946 | 0.00794 | -0.14 | 119.123
3 | 1.002 | 0.00824 | -0.141 | 121.598
3.5 | 1.057 | 0.00857 | -0.141 | 123.341
4 | 1.111 | 0.00893 | -0.142 | 124.425
4.5 | 1.153 | 0.01514 | -0.141 | 76.147
5 | 1.198 | 0.01548 | -0.141 | 77.407
5.5 | 1.239 | 0.01628 | -0.142 | 76.099
6 | 1.276 | 0.01708 | -0.142 | 74.699
6.5 | 1.306 | 0.01794 | -0.142 | 72.82
7 | 1.322 | 0.01857 | -0.143 | 71.201
7.5 | 1.081 | 0.04918 | -0.058 | 21.978
8 | 1.077 | 0.05348 | -0.051 | 20.143
8.5 | 1.066 | 0.05813 | -0.05 | 18.332
9 | 1.045 | 0.0634 | -0.048 | 16.487
9.5 | 1.017 | 0.06737 | -0.046 | 15.096
10 | 0.981 | 0.07556 | -0.043 | 12.988
10.5 | 0.94 | 0.07958 | -0.044 | 11.813
11 | 0.894 | 0.08421 | -0.044 | 10.617
11.5 | 0.845 | 0.09467 | -0.044 | 8.923
12 | 0.794 | 0.10049 | -0.046 | 7.897

## 28. Re 500k Mach 0.10 (2)
BIGFOIL.COM POLAR EXPORT
NACA64A709
NACA64A709 |  |  |  | Cl Max: | 1.3552 | at alpha= | 11 | deg
XFOIL ncrit=9 |  |  |  | L/D Max: | 138.555 | at alpha= | 3.5 | deg
Re: | 500000 |  |  | Cd Min: | 0.19685 | at alpha= | 16 | deg
Mach: | 0.1 |  |  | Cl=0 at alpha= | -99 | deg
|  |  |  | @ Cl=0.1, Cd= | 0.02152
|  |  |  | @ Cl=0.4, Cd= | 0.0096491
|  |  |  | @ Cl=0.6, Cd= | 0.0069122
alpha (deg) | Cl | Cd | Cm | Cl/Cd
-4.5 | 0.1333 | 0.02152 | -0.1505 | 6.1942
-4 | 0.1829 | 0.01673 | -0.1491 | 10.9325
-3.5 | 0.233 | 0.01385 | -0.1476 | 16.8231
-3 | 0.2856 | 0.01189 | -0.1465 | 24.0202
-2.5 | 0.3383 | 0.01091 | -0.1457 | 31.0082
-2 | 0.3875 | 0.00979 | -0.1442 | 39.5812
-1.5 | 0.4434 | 0.00916 | -0.1441 | 48.4061
-1 | 0.483 | 0.00757 | -0.1414 | 63.8045
-0.5 | 0.5324 | 0.00731 | -0.1397 | 72.8317
0 | 0.5829 | 0.00706 | -0.1381 | 82.5637
0.5 | 0.65 | 0.00648 | -0.1405 | 100.3086
1 | 0.7316 | 0.00644 | -0.1467 | 113.6025
1.5 | 0.7853 | 0.00646 | -0.1462 | 121.5635
2 | 0.8394 | 0.00652 | -0.1458 | 128.7423
2.5 | 0.891 | 0.00666 | -0.1449 | 133.7838
3 | 0.942 | 0.00686 | -0.1438 | 137.3178
3.5 | 0.9879 | 0.00713 | -0.1415 | 138.5554
4 | 1.0297 | 0.00753 | -0.1383 | 136.7463
4.5 | 1.0694 | 0.00808 | -0.1349 | 132.3515
5 | 1.1014 | 0.00893 | -0.13 | 123.3371
5.5 | 1.1121 | 0.01094 | -0.1215 | 101.6545
6 | 1.1145 | 0.01383 | -0.1124 | 80.5857
6.5 | 1.1329 | 0.01607 | -0.1061 | 70.4978
7 | 1.1618 | 0.01773 | -0.1017 | 65.5274
7.5 | 1.1962 | 0.01901 | -0.0985 | 62.9248
8 | 1.2177 | 0.02127 | -0.0933 | 57.2496
8.5 | 1.2443 | 0.02325 | -0.0892 | 53.5183
9 | 1.2604 | 0.02653 | -0.0838 | 47.5085
9.5 | 1.2894 | 0.02882 | -0.0802 | 44.7398
10 | 1.3165 | 0.03164 | -0.0766 | 41.6087
10.5 | 1.3419 | 0.03577 | -0.0729 | 37.5147
11 | 1.3552 | 0.04347 | -0.0677 | 31.1755
11.5 | 1.346 | 0.04981 | -0.0613 | 27.0227
12 | 1.3258 | 0.05782 | -0.0554 | 22.9298
12.5 | 1.3108 | 0.06367 | -0.0514 | 20.5874
13 | 1.2002 | 0.08582 | -0.0483 | 13.9851
14 | 1.0631 | 0.12943 | -0.068 | 8.2137
14.5 | 1.0306 | 0.15089 | -0.081 | 6.8301
15 | 1.0218 | 0.17036 | -0.0918 | 5.9979
15.5 | 1.0272 | 0.18505 | -0.1004 | 5.5509
16 | 1.0314 | 0.19685 | -0.1069 | 5.2395

## 29. Re 500k Mach 0.25 (1)
BIGFOIL.COM POLAR EXPORT
NACA64A709
NACA64A709 |  |  |  | Cl Max: | 1.321 | at alpha= | 6.5 | deg
JavaFoil+Calcfoil stall+Eppler ext transition |  |  |  | L/D Max: | 123.329 | at alpha= | 4 | deg
Re: | 500000 |  |  | Cd Min: | 0.00689 | at alpha= | -0.5 | deg
Mach: | 0.25 |  |  | Cl=0 at alpha= | -5.5568 | deg
|  |  |  | @ Cl=0.1, Cd= | 0.03676
|  |  |  | @ Cl=0.4, Cd= | 0.0079955
|  |  |  | @ Cl=0.6, Cd= | 0.1093
alpha (deg) | Cl | Cd | Cm | Cl/Cd
-14.5 | -0.051 | 0.12208 | -0.053 | -0.418
-14 | -0.048 | 0.11569 | -0.053 | -0.416
-13.5 | -0.045 | 0.10979 | -0.053 | -0.413
-13 | -0.042 | 0.13936 | -0.053 | -0.305
-12.5 | -0.109 | 0.12616 | -0.052 | -0.866
-12 | -0.144 | 0.11536 | -0.051 | -1.246
-11.5 | -0.17 | 0.10487 | -0.05 | -1.62
-11 | -0.19 | 0.10034 | -0.049 | -1.891
-10.5 | -0.204 | 0.09013 | -0.049 | -2.259
-10 | -0.211 | 0.08397 | -0.048 | -2.514
-9.5 | -0.212 | 0.07532 | -0.048 | -2.814
-9 | -0.206 | 0.07678 | -0.046 | -2.681
-8.5 | -0.193 | 0.06785 | -0.046 | -2.843
-8 | -0.173 | 0.0597 | -0.046 | -2.9
-7.5 | -0.147 | 0.05467 | -0.048 | -2.692
-7 | -0.116 | 0.05064 | -0.049 | -2.283
-6.5 | -0.079 | 0.04733 | -0.051 | -1.672
-6 | -0.039 | 0.04393 | -0.052 | -0.88
-5.5 | 0.005 | 0.04097 | -0.052 | 0.122
-5 | 0.051 | 0.03898 | -0.052 | 1.309
-4.5 | 0.099 | 0.0368 | -0.053 | 2.683
-4 | 0.148 | 0.03485 | -0.055 | 4.233
-3.5 | 0.197 | 0.03338 | -0.055 | 5.897
-3 | 0.246 | 0.03205 | -0.057 | 7.68
-2.5 | 0.368 | 0.00798 | -0.138 | 46.151
-2 | 0.43 | 0.00801 | -0.139 | 53.637
-1.5 | 0.491 | 0.008 | -0.14 | 61.368
-1 | 0.553 | 0.00803 | -0.14 | 68.887
-0.5 | 0.613 | 0.00689 | -0.141 | 89.082
0 | 0.674 | 0.00703 | -0.141 | 95.925
0.5 | 0.734 | 0.00719 | -0.142 | 102.211
1 | 0.795 | 0.00738 | -0.142 | 107.661
1.5 | 0.855 | 0.00759 | -0.143 | 112.652
2 | 0.915 | 0.00786 | -0.143 | 116.381
2.5 | 0.972 | 0.00816 | -0.144 | 119.042
3 | 1.029 | 0.00851 | -0.144 | 120.962
3.5 | 1.086 | 0.00886 | -0.145 | 122.51
4 | 1.14 | 0.00924 | -0.146 | 123.329
4.5 | 1.18 | 0.01566 | -0.145 | 75.339
5 | 1.224 | 0.01636 | -0.145 | 74.827
5.5 | 1.264 | 0.01699 | -0.145 | 74.382
6 | 1.297 | 0.01792 | -0.146 | 72.366
6.5 | 1.321 | 0.01856 | -0.146 | 71.18
7 | 1.078 | 0.0472 | -0.054 | 22.834
7.5 | 1.07 | 0.0511 | -0.055 | 20.944
8 | 1.047 | 0.05584 | -0.049 | 18.757
8.5 | 1.01 | 0.06158 | -0.047 | 16.407
9 | 0.958 | 0.06778 | -0.043 | 14.132
9.5 | 0.891 | 0.07272 | -0.044 | 12.256
10 | 0.812 | 0.08168 | -0.046 | 9.938
10.5 | 0.721 | 0.09149 | -0.046 | 7.883
11 | 0.622 | 0.10025 | -0.049 | 6.209
11.5 | 0.517 | 0.1093 | -0.05 | 4.731

## 30. Re 500k Mach 0.25 (2)
BIGFOIL.COM POLAR EXPORT
NACA64A709
NACA64A709 |  |  |  | Cl Max: | 1.3299 | at alpha= | 10.5 | deg
XFOIL ncrit=9 |  |  |  | L/D Max: | 1218.86 | at alpha= | -0.5 | deg
Re: | 500000 |  |  | Cd Min: | 0.23644 | at alpha= | -20 | deg
Mach: | 0.25 |  |  | Cl=0 at alpha= | -6.387 | deg
|  |  |  | @ Cl=0.1, Cd= | 0.031092
|  |  |  | @ Cl=0.4, Cd= | 0.00078864
|  |  |  | @ Cl=0.6, Cd= | 0.0071396
alpha (deg) | Cl | Cd | Cm | Cl/Cd
-20 | -0.5364 | 0.23644 | -0.0075 | -2.2687
-19.5 | -0.5181 | 0.22997 | -0.0114 | -2.2529
-19 | -0.5005 | 0.22364 | -0.0153 | -2.238
-18.5 | -0.4836 | 0.21739 | -0.0191 | -2.2246
-18 | -0.4673 | 0.21121 | -0.0228 | -2.2125
-17.5 | -0.4519 | 0.20501 | -0.0265 | -2.2043
-16.5 | -0.4214 | 0.19091 | -0.0316 | -2.2073
-16 | -0.4072 | 0.1847 | -0.0337 | -2.2047
-15.5 | -0.3939 | 0.17869 | -0.0358 | -2.2044
-15 | -0.382 | 0.17275 | -0.0376 | -2.2113
-14.5 | -0.3742 | 0.16717 | -0.0383 | -2.2384
-14 | -0.3775 | 0.16341 | -0.0357 | -2.3101
-13.5 | -0.3834 | 0.16014 | -0.0345 | -2.3942
-13 | -0.3644 | 0.15274 | -0.0414 | -2.3858
-12.5 | -0.3412 | 0.14309 | -0.0451 | -2.3845
-12 | -0.32 | 0.13567 | -0.0492 | -2.3587
-11.5 | -0.2987 | 0.12859 | -0.0539 | -2.3229
-11 | -0.2761 | 0.12126 | -0.0595 | -2.2769
-10.5 | -0.252 | 0.11371 | -0.0657 | -2.2162
-10 | -0.2325 | 0.10675 | -0.0732 | -2.178
-9.5 | -0.2093 | 0.09927 | -0.0811 | -2.1084
-9 | -0.181 | 0.09129 | -0.0891 | -1.9827
-8.5 | -0.1546 | 0.08317 | -0.0933 | -1.8588
-8 | -0.1324 | 0.07684 | -0.0988 | -1.7231
-7.5 | -0.0953 | 0.06867 | -0.1104 | -1.3878
-7 | -0.054 | 0.06006 | -0.1272 | -0.8991
-6.5 | -0.0054 | 0.04963 | -0.1446 | -0.10881
-6 | 0.0185 | 0.03878 | -0.1527 | 0.47705
-5.5 | 0.0481 | 0.03428 | -0.1531 | 1.4032
-5 | 0.1002 | 0.03108 | -0.1539 | 3.2239
-4.5 | 0.139 | 0.02294 | -0.1549 | 6.0593
-4 | 0.1785 | 0.00413 | -0.1452 | 43.2203
-3.5 | 0.2292 | 0.00241 | -0.1444 | 95.1037
-3 | 0.2823 | 0.00149 | -0.1436 | 189.4631
-2.5 | 0.336 | 0.00111 | -0.143 | 302.7027
-2 | 0.3862 | 0.00082 | -0.1418 | 470.9756
-1.5 | 0.4434 | 0.00069 | -0.1419 | 642.6087
-1 | 0.4868 | 0.00047 | -0.1403 | 1035.7447
-0.5 | 0.5363 | 0.00044 | -0.1386 | 1218.8636
0 | 0.5954 | 0.00718 | -0.141 | 82.9248
0.5 | 0.6466 | 0.00673 | -0.1393 | 96.0773
1 | 0.7487 | 0.00652 | -0.1496 | 114.8313
1.5 | 0.8042 | 0.00656 | -0.1491 | 122.5915
2 | 0.8599 | 0.00667 | -0.1486 | 128.9205
2.5 | 0.9142 | 0.00684 | -0.1478 | 133.655
3 | 0.9665 | 0.00707 | -0.1464 | 136.7044
3.5 | 1.0128 | 0.00736 | -0.1437 | 137.6087
4 | 1.055 | 0.00779 | -0.1401 | 135.43
4.5 | 1.0942 | 0.00838 | -0.136 | 130.5728
5 | 1.1216 | 0.00942 | -0.1297 | 119.0658
5.5 | 1.1195 | 0.01192 | -0.1186 | 93.9178
6 | 1.122 | 0.01496 | -0.1094 | 75
6.5 | 1.147 | 0.01694 | -0.104 | 67.7096
7 | 1.1752 | 0.0188 | -0.0991 | 62.5106
7.5 | 1.2017 | 0.02081 | -0.0944 | 57.7463
8 | 1.2237 | 0.02329 | -0.0891 | 52.5419
8.5 | 1.246 | 0.02594 | -0.0841 | 48.0339
9 | 1.267 | 0.02943 | -0.0788 | 43.0513
9.5 | 1.2965 | 0.0328 | -0.0746 | 39.5274
10 | 1.3209 | 0.03696 | -0.0702 | 35.7386
10.5 | 1.3299 | 0.04228 | -0.0649 | 31.4546
11 | 1.3184 | 0.04955 | -0.0587 | 26.6075
11.5 | 1.2897 | 0.05813 | -0.0533 | 22.1865
12 | 1.2631 | 0.0666 | -0.0502 | 18.9655
12.5 | 1.2026 | 0.08206 | -0.0497 | 14.6551
13 | 1.1522 | 0.09752 | -0.0548 | 11.815
13.5 | 1.1083 | 0.11522 | -0.0646 | 9.619
14 | 1.0678 | 0.13854 | -0.0794 | 7.7075
14.5 | 1.0445 | 0.15949 | -0.0904 | 6.549
15 | 1.0241 | 0.17861 | -0.0982 | 5.7337
15.5 | 1.0294 | 0.19094 | -0.1048 | 5.3912

## 31. Re 500k Mach 0.50 (1)
BIGFOIL.COM POLAR EXPORT
NACA64A709
NACA64A709 |  |  |  | Cl Max: | 1.337 | at alpha= | 20 | deg
JavaFoil+Calcfoil stall+Eppler ext transition |  |  |  | L/D Max: | 126.46 | at alpha= | 2.5 | deg
Re: | 500000 |  |  | Cd Min: | 0.00743 | at alpha= | -0.5 | deg
Mach: | 0.5 |  |  | Cl=0 at alpha= | -5.5556 | deg
|  |  |  | @ Cl=0.1, Cd= | 0.039883
|  |  |  | @ Cl=0.4, Cd= | 0.020708
|  |  |  | @ Cl=0.6, Cd= | 0.0084397
alpha (deg) | Cl | Cd | Cm | Cl/Cd
-20 | -0.78 | 0.21623 | -0.072 | -3.606
-19.5 | -0.753 | 0.21197 | -0.072 | -3.554
-19 | -0.725 | 0.20169 | -0.069 | -3.596
-18.5 | -0.699 | 0.19734 | -0.069 | -3.54
-18 | -0.672 | 0.19358 | -0.069 | -3.472
-17.5 | -0.646 | 0.18364 | -0.069 | -3.515
-17 | -0.619 | 0.17809 | -0.07 | -3.476
-16.5 | -0.592 | 0.17354 | -0.07 | -3.413
-16 | -0.566 | 0.1777 | -0.07 | -3.183
-15.5 | -0.538 | 0.16099 | -0.067 | -3.34
-15 | -0.511 | 0.15351 | -0.066 | -3.328
-14.5 | -0.484 | 0.15693 | -0.066 | -3.084
-14 | -0.457 | 0.15174 | -0.066 | -3.013
-13.5 | -0.43 | 0.14783 | -0.067 | -2.911
-13 | -0.403 | 0.14417 | -0.067 | -2.798
-12.5 | -0.376 | 0.13185 | -0.067 | -2.855
-12 | -0.349 | 0.12553 | -0.063 | -2.779
-11.5 | -0.322 | 0.12007 | -0.063 | -2.681
-11 | -0.295 | 0.11507 | -0.063 | -2.563
-10.5 | -0.268 | 0.10886 | -0.064 | -2.461
-10 | -0.241 | 0.10703 | -0.064 | -2.251
-9.5 | -0.214 | 0.1042 | -0.064 | -2.052
-9 | -0.186 | 0.09967 | -0.058 | -1.87
-8.5 | -0.159 | 0.09457 | -0.059 | -1.686
-8 | -0.132 | 0.09012 | -0.059 | -1.469
-7.5 | -0.105 | 0.09339 | -0.059 | -1.127
-7 | -0.078 | 0.08365 | -0.06 | -0.935
-6.5 | -0.051 | 0.08083 | -0.06 | -0.633
-6 | -0.024 | 0.06308 | -0.057 | -0.381
-5.5 | 0.003 | 0.04999 | -0.056 | 0.06
-5 | 0.05 | 0.04504 | -0.055 | 1.111
-4.5 | 0.104 | 0.03947 | -0.057 | 2.641
-4 | 0.16 | 0.03663 | -0.058 | 4.38
-3.5 | 0.217 | 0.03457 | -0.06 | 6.281
-3 | 0.273 | 0.03291 | -0.062 | 8.295
-2.5 | 0.329 | 0.03176 | -0.064 | 10.358
-2 | 0.479 | 0.00841 | -0.155 | 56.978
-1.5 | 0.548 | 0.00841 | -0.156 | 65.176
-1 | 0.618 | 0.00845 | -0.157 | 73.195
-0.5 | 0.686 | 0.00743 | -0.157 | 92.321
0 | 0.754 | 0.00766 | -0.158 | 98.354
0.5 | 0.821 | 0.00793 | -0.159 | 103.578
1 | 0.889 | 0.00822 | -0.159 | 108.118
1.5 | 0.956 | 0.00854 | -0.16 | 111.923
2 | 1.022 | 0.00824 | -0.16 | 124.036
2.5 | 1.082 | 0.00856 | -0.16 | 126.46
3 | 1.143 | 0.00943 | -0.161 | 121.202
3.5 | 1.201 | 0.00986 | -0.161 | 121.766
4 | 1.248 | 0.01739 | -0.161 | 71.767
4.5 | 1.292 | 0.01837 | -0.161 | 70.32
5 | 1.321 | 0.01953 | -0.161 | 67.645
5.5 | 1.325 | 0.02072 | -0.162 | 63.951
6 | 1.041 | 0.04616 | -0.052 | 22.548
6.5 | 0.644 | 0.07815 | -0.054 | 8.235
7 | 0.67 | 0.06098 | -0.056 | 10.983
7.5 | 0.696 | 0.08664 | -0.063 | 8.037
8 | 0.722 | 0.09382 | -0.062 | 7.697
8.5 | 0.748 | 0.09345 | -0.064 | 8.006
9 | 0.774 | 0.09766 | -0.065 | 7.925
9.5 | 0.801 | 0.10382 | -0.071 | 7.711
10 | 0.826 | 0.11204 | -0.071 | 7.375
10.5 | 0.852 | 0.11677 | -0.071 | 7.294
11 | 0.879 | 0.12872 | -0.078 | 6.827
11.5 | 0.904 | 0.12834 | -0.079 | 7.046
12 | 0.929 | 0.1343 | -0.079 | 6.921
12.5 | 0.957 | 0.13876 | -0.085 | 6.895
13 | 0.982 | 0.14286 | -0.085 | 6.875
13.5 | 1.007 | 0.1519 | -0.086 | 6.632
14 | 1.033 | 0.15633 | -0.087 | 6.606
14.5 | 1.06 | 0.16094 | -0.092 | 6.586
15 | 1.085 | 0.1673 | -0.092 | 6.485
15.5 | 1.11 | 0.17756 | -0.093 | 6.25
16 | 1.135 | 0.18581 | -0.094 | 6.108
16.5 | 1.162 | 0.19724 | -0.098 | 5.892
17 | 1.187 | 0.19805 | -0.098 | 5.993
17.5 | 1.211 | 0.20468 | -0.099 | 5.918
18 | 1.237 | 0.20799 | -0.101 | 5.947
18.5 | 1.264 | 0.21559 | -0.104 | 5.862
19 | 1.288 | 0.22137 | -0.104 | 5.819
19.5 | 1.312 | 0.2291 | -0.105 | 5.729
20 | 1.337 | 0.23173 | -0.106 | 5.769

## 32. Re 500k Mach 0.50 (2)
BIGFOIL.COM POLAR EXPORT
NACA64A709
NACA64A709 |  |  |  | Cl Max: | 1.2674 | at alpha= | 9 | deg
XFOIL ncrit=9 |  |  |  | L/D Max: | 132.441 | at alpha= | 3.5 | deg
Re: | 500000 |  |  | Cd Min: | 0.25291 | at alpha= | -20 | deg
Mach: | 0.5 |  |  | Cl=0 at alpha= | -7.1394 | deg
|  |  |  | @ Cl=0.1, Cd= | 0.042039
|  |  |  | @ Cl=0.4, Cd= | 0.012144
|  |  |  | @ Cl=0.6, Cd= | 0.0079121
alpha (deg) | Cl | Cd | Cm | Cl/Cd
-20 | -0.5644 | 0.25291 | -0.01 | -2.2316
-19.5 | -0.5434 | 0.24568 | -0.0149 | -2.2118
-18 | -0.4831 | 0.22396 | -0.0277 | -2.1571
-17.5 | -0.4637 | 0.2155 | -0.0301 | -2.1517
-17 | -0.4454 | 0.20854 | -0.0333 | -2.1358
-16.5 | -0.4279 | 0.20182 | -0.0362 | -2.1202
-16 | -0.4125 | 0.19531 | -0.0385 | -2.112
-15.5 | -0.4024 | 0.18952 | -0.039 | -2.1233
-15 | -0.4028 | 0.18541 | -0.0364 | -2.1725
-14.5 | -0.3971 | 0.1805 | -0.0365 | -2.2
-14 | -0.3697 | 0.17231 | -0.0441 | -2.1456
-13.5 | -0.3452 | 0.16301 | -0.049 | -2.1177
-13 | -0.3207 | 0.15509 | -0.0538 | -2.0678
-12.5 | -0.2955 | 0.1473 | -0.0595 | -2.0061
-12 | -0.2694 | 0.13945 | -0.0655 | -1.9319
-11.5 | -0.2449 | 0.13179 | -0.0711 | -1.8583
-11 | -0.2227 | 0.12479 | -0.0767 | -1.7846
-10.5 | -0.2 | 0.11782 | -0.084 | -1.6975
-10 | -0.1756 | 0.11025 | -0.092 | -1.5927
-9.5 | -0.1453 | 0.10115 | -0.0951 | -1.4365
-9 | -0.1243 | 0.09482 | -0.099 | -1.3109
-8.5 | -0.0959 | 0.08782 | -0.1057 | -1.092
-8 | -0.0584 | 0.08045 | -0.1172 | -0.72592
-7.5 | -0.0269 | 0.07343 | -0.1271 | -0.36634
-7 | 0.0104 | 0.06571 | -0.1376 | 0.15827
-6.5 | 0.0205 | 0.05856 | -0.1399 | 0.35007
-6 | 0.0456 | 0.05262 | -0.1458 | 0.86659
-5.5 | 0.0746 | 0.04554 | -0.155 | 1.6381
-5 | 0.1256 | 0.03851 | -0.1655 | 3.2615
-4.5 | 0.1555 | 0.0301 | -0.1687 | 5.1661
-4 | 0.1986 | 0.02521 | -0.1687 | 7.8778
-3.5 | 0.2521 | 0.01908 | -0.168 | 13.2128
-3 | 0.3158 | 0.01522 | -0.1675 | 20.749
-2.5 | 0.3718 | 0.01276 | -0.1648 | 29.1379
-2 | 0.4322 | 0.01144 | -0.1631 | 37.7797
-1.5 | 0.4921 | 0.01009 | -0.1616 | 48.7711
-1 | 0.5547 | 0.0094 | -0.1606 | 59.0106
-0.5 | 0.6025 | 0.00783 | -0.1575 | 76.9476
0 | 0.659 | 0.00761 | -0.1551 | 86.5966
0.5 | 0.7122 | 0.00742 | -0.1519 | 95.9838
1 | 0.7779 | 0.00713 | -0.1518 | 109.1024
1.5 | 0.8858 | 0.00722 | -0.1613 | 122.687
2 | 0.949 | 0.00746 | -0.1605 | 127.2118
2.5 | 1.0101 | 0.00775 | -0.1591 | 130.3355
3 | 1.0687 | 0.00807 | -0.1569 | 132.4287
3.5 | 1.1178 | 0.00844 | -0.1523 | 132.4408
4 | 1.1584 | 0.00898 | -0.1459 | 128.9978
4.5 | 1.1869 | 0.00982 | -0.1372 | 120.8656
5 | 1.1812 | 0.01207 | -0.1236 | 97.8625
5.5 | 1.1616 | 0.01628 | -0.1107 | 71.3514
6 | 1.1723 | 0.01957 | -0.1026 | 59.9029
6.5 | 1.1965 | 0.02236 | -0.0961 | 53.5107
7 | 1.2115 | 0.02591 | -0.0889 | 46.758
7.5 | 1.2277 | 0.02966 | -0.0821 | 41.3924
8 | 1.2435 | 0.034 | -0.0747 | 36.5735
8.5 | 1.2655 | 0.03903 | -0.0677 | 32.4238
9 | 1.2674 | 0.04605 | -0.0611 | 27.5223
9.5 | 1.2489 | 0.05458 | -0.0564 | 22.882
10 | 1.2194 | 0.06458 | -0.0544 | 18.882
10.5 | 1.1866 | 0.07599 | -0.0558 | 15.6152
11 | 1.152 | 0.08925 | -0.0607 | 12.9076
11.5 | 1.1192 | 0.10394 | -0.0688 | 10.7678
12 | 1.0927 | 0.12039 | -0.0786 | 9.0763
12.5 | 1.0751 | 0.13726 | -0.088 | 7.8326
13 | 1.0626 | 0.15268 | -0.0964 | 6.9597
13.5 | 1.0605 | 0.16668 | -0.1039 | 6.3625
14 | 1.0633 | 0.17936 | -0.1107 | 5.9283

## 33. Re 750k Mach 0.00 (1)
BIGFOIL.COM POLAR EXPORT
NACA64A709
NACA64A709 |  |  |  | Cl Max: | 1.331 | at alpha= | 7.5 | deg
JavaFoil+Calcfoil stall+Eppler ext transition |  |  |  | L/D Max: | 137.737 | at alpha= | 4 | deg
Re: | 750000 |  |  | Cd Min: | 0.00607 | at alpha= | -0.5 | deg
Mach: | 0 |  |  | Cl=0 at alpha= | -5.5581 | deg
|  |  |  | @ Cl=0.1, Cd= | 0.035225
|  |  |  | @ Cl=0.4, Cd= | 0.0072481
|  |  |  | @ Cl=0.6, Cd= | 0.0060853
alpha (deg) | Cl | Cd | Cm | Cl/Cd
-17.5 | -0.213 | 0.15657 | -0.049 | -1.357
-17 | -0.223 | 0.17828 | -0.049 | -1.253
-16.5 | -0.235 | 0.17273 | -0.048 | -1.358
-16 | -0.246 | 0.15891 | -0.049 | -1.547
-15.5 | -0.257 | 0.14784 | -0.048 | -1.74
-15 | -0.268 | 0.14561 | -0.049 | -1.844
-14.5 | -0.279 | 0.13264 | -0.048 | -2.105
-14 | -0.289 | 0.12496 | -0.048 | -2.315
-13.5 | -0.298 | 0.11725 | -0.048 | -2.544
-13 | -0.306 | 0.10992 | -0.048 | -2.783
-12.5 | -0.31 | 0.10305 | -0.048 | -3.007
-12 | -0.309 | 0.09688 | -0.047 | -3.191
-11.5 | -0.306 | 0.08847 | -0.046 | -3.455
-11 | -0.299 | 0.08544 | -0.046 | -3.504
-10.5 | -0.29 | 0.08025 | -0.046 | -3.612
-10 | -0.277 | 0.07314 | -0.045 | -3.783
-9.5 | -0.26 | 0.06746 | -0.045 | -3.851
-9 | -0.239 | 0.06414 | -0.045 | -3.728
-8.5 | -0.214 | 0.05951 | -0.046 | -3.604
-8 | -0.186 | 0.05488 | -0.048 | -3.388
-7.5 | -0.154 | 0.05111 | -0.049 | -3.009
-7 | -0.118 | 0.04708 | -0.051 | -2.512
-6.5 | -0.08 | 0.0442 | -0.052 | -1.802
-6 | -0.038 | 0.04163 | -0.052 | -0.924
-5.5 | 0.005 | 0.03914 | -0.051 | 0.126
-5 | 0.05 | 0.03716 | -0.052 | 1.344
-4.5 | 0.096 | 0.03537 | -0.053 | 2.722
-4 | 0.143 | 0.03367 | -0.054 | 4.26
-3.5 | 0.191 | 0.03226 | -0.057 | 5.928
-3 | 0.297 | 0.00723 | -0.133 | 41.099
-2.5 | 0.357 | 0.00727 | -0.134 | 49.08
-2 | 0.416 | 0.00724 | -0.135 | 57.447
-1.5 | 0.475 | 0.00726 | -0.135 | 65.527
-1 | 0.535 | 0.00728 | -0.136 | 73.515
-0.5 | 0.594 | 0.00607 | -0.136 | 97.807
0 | 0.653 | 0.00622 | -0.137 | 104.934
0.5 | 0.711 | 0.00636 | -0.137 | 111.729
1 | 0.769 | 0.00655 | -0.138 | 117.411
1.5 | 0.828 | 0.00673 | -0.138 | 122.939
2 | 0.886 | 0.00696 | -0.139 | 127.262
2.5 | 0.941 | 0.00721 | -0.139 | 130.49
3 | 0.997 | 0.00745 | -0.14 | 133.951
3.5 | 1.052 | 0.00772 | -0.14 | 136.219
4 | 1.106 | 0.00803 | -0.141 | 137.737
4.5 | 1.151 | 0.01395 | -0.141 | 82.464
5 | 1.196 | 0.01421 | -0.141 | 84.145
5.5 | 1.237 | 0.01497 | -0.141 | 82.625
6 | 1.274 | 0.0157 | -0.142 | 81.123
6.5 | 1.305 | 0.0165 | -0.142 | 79.067
7 | 1.323 | 0.01729 | -0.142 | 76.478
7.5 | 1.331 | 0.01792 | -0.143 | 74.275
8 | 1.083 | 0.05152 | -0.064 | 21.021
8.5 | 1.073 | 0.05577 | -0.057 | 19.233
9 | 1.056 | 0.06044 | -0.055 | 17.474
9.5 | 1.032 | 0.06421 | -0.054 | 16.074
10 | 1.001 | 0.07037 | -0.048 | 14.225
10.5 | 0.965 | 0.07533 | -0.048 | 12.811
11 | 0.924 | 0.08051 | -0.048 | 11.483
11.5 | 0.881 | 0.08574 | -0.048 | 10.271
12 | 0.835 | 0.09489 | -0.048 | 8.798
12.5 | 0.788 | 0.10059 | -0.048 | 7.834

## 34. Re 750k Mach 0.00 (2)
BIGFOIL.COM POLAR EXPORT
NACA64A709
NACA64A709 |  |  |  | Cl Max: | 1.4034 | at alpha= | 12 | deg
XFOIL ncrit=9 |  |  |  | L/D Max: | 159.407 | at alpha= | 3 | deg
Re: | 750000 |  |  | Cd Min: | 0.15849 | at alpha= | 15.5 | deg
Mach: | 0 |  |  | Cl=0 at alpha= | -99 | deg
|  |  |  | @ Cl=0.1, Cd= | 0.00574
|  |  |  | @ Cl=0.4, Cd= | 0.00574
|  |  |  | @ Cl=0.6, Cd= | 0.0057132
alpha (deg) | Cl | Cd | Cm | Cl/Cd
0 | 0.5914 | 0.00574 | -0.1393 | 103.0314
0.5 | 0.6395 | 0.00559 | -0.1375 | 114.4007
1 | 0.6898 | 0.0054 | -0.1363 | 127.7407
1.5 | 0.7917 | 0.00522 | -0.1472 | 151.6667
2 | 0.8433 | 0.0054 | -0.1464 | 156.1667
2.5 | 0.8928 | 0.00561 | -0.1451 | 159.1444
3 | 0.9405 | 0.0059 | -0.1435 | 159.4068
3.5 | 0.9834 | 0.0063 | -0.1408 | 156.0952
4 | 1.0249 | 0.00682 | -0.1379 | 150.2786
4.5 | 1.0636 | 0.00751 | -0.1346 | 141.6245
5 | 1.0908 | 0.00889 | -0.1292 | 122.6997
5.5 | 1.1049 | 0.01138 | -0.1221 | 97.0914
6 | 1.1264 | 0.01338 | -0.1163 | 84.1854
6.5 | 1.159 | 0.01471 | -0.1123 | 78.7899
7 | 1.1941 | 0.01589 | -0.109 | 75.1479
7.5 | 1.2306 | 0.01697 | -0.1061 | 72.5162
8 | 1.2544 | 0.01895 | -0.1011 | 66.1953
8.5 | 1.2899 | 0.02008 | -0.0984 | 64.238
9 | 1.3048 | 0.02285 | -0.0926 | 57.1028
9.5 | 1.3331 | 0.02467 | -0.0891 | 54.0373
10 | 1.3563 | 0.02704 | -0.0849 | 50.159
10.5 | 1.3802 | 0.02934 | -0.0812 | 47.0416
11 | 1.3985 | 0.03232 | -0.0771 | 43.2704
11.5 | 1.4017 | 0.03907 | -0.0707 | 35.8766
12 | 1.4034 | 0.04446 | -0.0655 | 31.5655
12.5 | 1.3986 | 0.0497 | -0.0608 | 28.1408
13 | 1.377 | 0.05717 | -0.0561 | 24.0861
13.5 | 1.352 | 0.06524 | -0.0533 | 20.7235
14 | 1.3135 | 0.0761 | -0.0527 | 17.2602
14.5 | 1.2661 | 0.09015 | -0.0557 | 14.0444
15 | 1.226 | 0.10532 | -0.0622 | 11.6407
15.5 | 1.0773 | 0.15849 | -0.0917 | 6.7973

## 35. Re 750k Mach 0.10 (1)
BIGFOIL.COM POLAR EXPORT
NACA64A709
NACA64A709 |  |  |  | Cl Max: | 1.331 | at alpha= | 7.5 | deg
JavaFoil+Calcfoil stall+Eppler ext transition |  |  |  | L/D Max: | 137.592 | at alpha= | 4 | deg
Re: | 750000 |  |  | Cd Min: | 0.00609 | at alpha= | -0.5 | deg
Mach: | 0.1 |  |  | Cl=0 at alpha= | -5.5568 | deg
|  |  |  | @ Cl=0.1, Cd= | 0.035253
|  |  |  | @ Cl=0.4, Cd= | 0.007259
|  |  |  | @ Cl=0.6, Cd= | 0.0060976
alpha (deg) | Cl | Cd | Cm | Cl/Cd
-17 | -0.186 | 0.15538 | -0.05 | -1.2
-16.5 | -0.199 | 0.17762 | -0.05 | -1.12
-16 | -0.212 | 0.1674 | -0.05 | -1.265
-15.5 | -0.225 | 0.15258 | -0.049 | -1.473
-15 | -0.238 | 0.14752 | -0.049 | -1.613
-14.5 | -0.251 | 0.13949 | -0.049 | -1.798
-14 | -0.263 | 0.13016 | -0.049 | -2.023
-13.5 | -0.275 | 0.12059 | -0.049 | -2.279
-13 | -0.285 | 0.11308 | -0.049 | -2.52
-12.5 | -0.292 | 0.1034 | -0.048 | -2.82
-12 | -0.293 | 0.09581 | -0.047 | -3.062
-11.5 | -0.292 | 0.09136 | -0.046 | -3.201
-11 | -0.289 | 0.08593 | -0.046 | -3.358
-10.5 | -0.281 | 0.08094 | -0.046 | -3.474
-10 | -0.27 | 0.07649 | -0.045 | -3.531
-9.5 | -0.255 | 0.06824 | -0.046 | -3.737
-9 | -0.236 | 0.06446 | -0.044 | -3.656
-8.5 | -0.212 | 0.0601 | -0.047 | -3.533
-8 | -0.185 | 0.05544 | -0.048 | -3.332
-7.5 | -0.153 | 0.05057 | -0.05 | -3.03
-7 | -0.118 | 0.04741 | -0.051 | -2.491
-6.5 | -0.08 | 0.04432 | -0.052 | -1.798
-6 | -0.039 | 0.04165 | -0.053 | -0.925
-5.5 | 0.005 | 0.03926 | -0.052 | 0.125
-5 | 0.05 | 0.03732 | -0.052 | 1.343
-4.5 | 0.097 | 0.03536 | -0.053 | 2.733
-4 | 0.144 | 0.03369 | -0.054 | 4.277
-3.5 | 0.192 | 0.0323 | -0.056 | 5.946
-3 | 0.299 | 0.00725 | -0.134 | 41.233
-2.5 | 0.358 | 0.00728 | -0.135 | 49.216
-2 | 0.418 | 0.00725 | -0.135 | 57.646
-1.5 | 0.478 | 0.00728 | -0.136 | 65.6
-1 | 0.538 | 0.00729 | -0.136 | 73.773
-0.5 | 0.597 | 0.00609 | -0.137 | 97.961
0 | 0.656 | 0.00624 | -0.137 | 105.051
0.5 | 0.715 | 0.00638 | -0.138 | 111.945
1 | 0.773 | 0.00655 | -0.138 | 117.988
1.5 | 0.832 | 0.00676 | -0.139 | 123.133
2 | 0.891 | 0.00698 | -0.14 | 127.543
2.5 | 0.946 | 0.00725 | -0.14 | 130.529
3 | 1.002 | 0.00749 | -0.141 | 133.734
3.5 | 1.057 | 0.00776 | -0.141 | 136.308
4 | 1.111 | 0.00807 | -0.142 | 137.592
4.5 | 1.156 | 0.01405 | -0.141 | 82.251
5 | 1.2 | 0.01463 | -0.142 | 82.034
5.5 | 1.241 | 0.01507 | -0.142 | 82.352
6 | 1.278 | 0.01581 | -0.142 | 80.804
6.5 | 1.308 | 0.01663 | -0.143 | 78.644
7 | 1.324 | 0.01748 | -0.143 | 75.741
7.5 | 1.331 | 0.01816 | -0.143 | 73.288
8 | 1.079 | 0.05191 | -0.059 | 20.782
8.5 | 1.067 | 0.0565 | -0.056 | 18.88
9 | 1.046 | 0.06081 | -0.054 | 17.203
9.5 | 1.017 | 0.06473 | -0.051 | 15.718
10 | 0.982 | 0.07223 | -0.047 | 13.592
10.5 | 0.94 | 0.07514 | -0.047 | 12.514
11 | 0.894 | 0.08038 | -0.047 | 11.125
11.5 | 0.845 | 0.09072 | -0.048 | 9.314
12 | 0.794 | 0.09753 | -0.05 | 8.139
12.5 | 0.742 | 0.10341 | -0.05 | 7.174

## 36. Re 750k Mach 0.10 (2)
BIGFOIL.COM POLAR EXPORT
NACA64A709
NACA64A709 |  |  |  | Cl Max: | 1.3953 | at alpha= | 11 | deg
XFOIL ncrit=9 |  |  |  | L/D Max: | 159.342 | at alpha= | 3 | deg
Re: | 750000 |  |  | Cd Min: | 0.17996 | at alpha= | 16 | deg
Mach: | 0.1 |  |  | Cl=0 at alpha= | -6.3894 | deg
|  |  |  | @ Cl=0.1, Cd= | 0.025482
|  |  |  | @ Cl=0.4, Cd= | 0.0081304
|  |  |  | @ Cl=0.6, Cd= | 0.0057314
alpha (deg) | Cl | Cd | Cm | Cl/Cd
-7 | -0.0148 | 0.04852 | -0.1462 | -0.30503
-6.5 | -0.0073 | 0.03677 | -0.1525 | -0.19853
-6 | 0.0257 | 0.03278 | -0.1537 | 0.78401
-5.5 | 0.0662 | 0.02775 | -0.1541 | 2.3856
-5 | 0.113 | 0.02461 | -0.1531 | 4.5916
-4.5 | 0.1478 | 0.01593 | -0.1516 | 9.2781
-4 | 0.1946 | 0.01255 | -0.1497 | 15.506
-3.5 | 0.2474 | 0.01107 | -0.1489 | 22.3487
-3 | 0.2964 | 0.00954 | -0.1474 | 31.0692
-2.5 | 0.3477 | 0.00854 | -0.1465 | 40.7143
-2 | 0.399 | 0.00814 | -0.1455 | 49.0172
-1.5 | 0.453 | 0.00762 | -0.145 | 59.4488
-1 | 0.4956 | 0.00627 | -0.1429 | 79.0431
-0.5 | 0.5441 | 0.00591 | -0.1413 | 92.0643
0 | 0.594 | 0.00575 | -0.1399 | 103.3043
0.5 | 0.6424 | 0.0056 | -0.138 | 114.7143
1 | 0.6932 | 0.00544 | -0.1369 | 127.4265
1.5 | 0.7953 | 0.00524 | -0.1478 | 151.7748
2 | 0.8472 | 0.00542 | -0.147 | 156.31
2.5 | 0.897 | 0.00565 | -0.1457 | 158.7611
3 | 0.9449 | 0.00593 | -0.144 | 159.3423
3.5 | 0.9879 | 0.00634 | -0.1412 | 155.8202
4 | 1.0296 | 0.00687 | -0.1382 | 149.869
4.5 | 1.0683 | 0.00757 | -0.1348 | 141.1229
5 | 1.0938 | 0.00904 | -0.1291 | 120.9956
5.5 | 1.1076 | 0.01154 | -0.1218 | 95.9792
6 | 1.1286 | 0.01354 | -0.1158 | 83.353
6.5 | 1.1622 | 0.01483 | -0.112 | 78.3682
7 | 1.1956 | 0.01616 | -0.1083 | 73.9851
7.5 | 1.2332 | 0.01718 | -0.1055 | 71.7811
8 | 1.257 | 0.01919 | -0.1004 | 65.5029
8.5 | 1.2915 | 0.02044 | -0.0975 | 63.1849
9 | 1.3063 | 0.02327 | -0.0916 | 56.1367
9.5 | 1.3328 | 0.02531 | -0.0877 | 52.659
10 | 1.3555 | 0.02785 | -0.0834 | 48.6715
10.5 | 1.3789 | 0.03031 | -0.0796 | 45.4932
11 | 1.3953 | 0.03373 | -0.0752 | 41.3667
11.5 | 1.3934 | 0.04134 | -0.0684 | 33.7059
12 | 1.3847 | 0.04788 | -0.0626 | 28.9202
12.5 | 1.3735 | 0.05367 | -0.058 | 25.5916
13 | 1.3419 | 0.0625 | -0.054 | 21.4704
13.5 | 1.3147 | 0.07127 | -0.0526 | 18.4468
14 | 1.272 | 0.08374 | -0.0541 | 15.1899
15.5 | 0.8385 | 0.16817 | -0.0905 | 4.986
16 | 0.8356 | 0.17996 | -0.0965 | 4.6433

## 37. Re 750k Mach 0.25 (1)
BIGFOIL.COM POLAR EXPORT
NACA64A709
NACA64A709 |  |  |  | Cl Max: | 1.323 | at alpha= | 6.5 | deg
JavaFoil+Calcfoil stall+Eppler ext transition |  |  |  | L/D Max: | 136.556 | at alpha= | 4 | deg
Re: | 750000 |  |  | Cd Min: | 0.00621 | at alpha= | -0.5 | deg
Mach: | 0.25 |  |  | Cl=0 at alpha= | -5.5568 | deg
|  |  |  | @ Cl=0.1, Cd= | 0.035662
|  |  |  | @ Cl=0.4, Cd= | 0.0073445
|  |  |  | @ Cl=0.6, Cd= | 0.09091
alpha (deg) | Cl | Cd | Cm | Cl/Cd
-14.5 | -0.051 | 0.11568 | -0.055 | -0.441
-14 | -0.048 | 0.1094 | -0.055 | -0.441
-13.5 | -0.045 | 0.10353 | -0.055 | -0.438
-13 | -0.043 | 0.0991 | -0.055 | -0.429
-12.5 | -0.109 | 0.09445 | -0.054 | -1.157
-12 | -0.144 | 0.10876 | -0.053 | -1.323
-11.5 | -0.17 | 0.09797 | -0.052 | -1.735
-11 | -0.19 | 0.09369 | -0.051 | -2.026
-10.5 | -0.204 | 0.08579 | -0.051 | -2.374
-10 | -0.211 | 0.07807 | -0.05 | -2.705
-9.5 | -0.212 | 0.07199 | -0.05 | -2.946
-9 | -0.206 | 0.06737 | -0.048 | -3.056
-8.5 | -0.193 | 0.06318 | -0.049 | -3.054
-8 | -0.173 | 0.05695 | -0.048 | -3.041
-7.5 | -0.147 | 0.053 | -0.05 | -2.778
-7 | -0.116 | 0.04907 | -0.051 | -2.357
-6.5 | -0.079 | 0.04535 | -0.052 | -1.746
-6 | -0.039 | 0.04227 | -0.053 | -0.915
-5.5 | 0.005 | 0.03973 | -0.054 | 0.126
-5 | 0.051 | 0.03774 | -0.053 | 1.352
-4.5 | 0.099 | 0.0357 | -0.054 | 2.766
-4 | 0.148 | 0.03386 | -0.056 | 4.357
-3.5 | 0.197 | 0.03254 | -0.057 | 6.052
-3 | 0.247 | 0.03107 | -0.063 | 7.937
-2.5 | 0.368 | 0.00736 | -0.138 | 50.042
-2 | 0.43 | 0.00733 | -0.139 | 58.638
-1.5 | 0.491 | 0.00735 | -0.14 | 66.745
-1 | 0.553 | 0.00738 | -0.14 | 74.901
-0.5 | 0.613 | 0.00621 | -0.141 | 98.82
0 | 0.674 | 0.00634 | -0.141 | 106.334
0.5 | 0.734 | 0.00653 | -0.142 | 112.457
1 | 0.795 | 0.00671 | -0.142 | 118.363
1.5 | 0.855 | 0.00692 | -0.143 | 123.629
2 | 0.915 | 0.00718 | -0.143 | 127.461
2.5 | 0.972 | 0.00742 | -0.144 | 130.982
3 | 1.029 | 0.0077 | -0.144 | 133.73
3.5 | 1.086 | 0.00801 | -0.145 | 135.516
4 | 1.14 | 0.00835 | -0.146 | 136.556
4.5 | 1.182 | 0.01453 | -0.145 | 81.38
5 | 1.227 | 0.0152 | -0.145 | 80.723
5.5 | 1.265 | 0.01572 | -0.146 | 80.517
6 | 1.299 | 0.01662 | -0.146 | 78.185
6.5 | 1.323 | 0.01747 | -0.146 | 75.712
7 | 1.081 | 0.04586 | -0.066 | 23.56
7.5 | 1.072 | 0.04942 | -0.064 | 21.695
8 | 1.048 | 0.0541 | -0.055 | 19.374
8.5 | 1.011 | 0.0595 | -0.05 | 16.984
9 | 0.958 | 0.06593 | -0.048 | 14.534
9.5 | 0.891 | 0.06952 | -0.047 | 12.823
10 | 0.812 | 0.07678 | -0.049 | 10.575
10.5 | 0.721 | 0.08595 | -0.049 | 8.394
11 | 0.623 | 0.08498 | -0.053 | 7.329
11.5 | 0.517 | 0.09091 | -0.055 | 5.691

## 38. Re 750k Mach 0.25 (2)
BIGFOIL.COM POLAR EXPORT
NACA64A709
NACA64A709 |  |  |  | Cl Max: | 1.3676 | at alpha= | 11 | deg
XFOIL ncrit=9 |  |  |  | L/D Max: | 158.609 | at alpha= | 3 | deg
Re: | 750000 |  |  | Cd Min: | 0.20178 | at alpha= | 16 | deg
Mach: | 0.25 |  |  | Cl=0 at alpha= | -99 | deg
|  |  |  | @ Cl=0.1, Cd= | 0.027966
|  |  |  | @ Cl=0.4, Cd= | 0.0083289
|  |  |  | @ Cl=0.6, Cd= | 0.0058521
alpha (deg) | Cl | Cd | Cm | Cl/Cd
-6.5 | 0.0047 | 0.0415 | -0.1533 | 0.11325
-6 | 0.0334 | 0.03643 | -0.1556 | 0.91683
-5.5 | 0.0725 | 0.0304 | -0.1578 | 2.3849
-5 | 0.1177 | 0.0264 | -0.1569 | 4.4583
-4 | 0.1989 | 0.01362 | -0.1541 | 14.6035
-3.5 | 0.2537 | 0.01161 | -0.1533 | 21.8519
-3 | 0.3056 | 0.01045 | -0.1519 | 29.244
-2.5 | 0.3555 | 0.00875 | -0.1503 | 40.6286
-2 | 0.4094 | 0.00824 | -0.1494 | 49.6845
-1.5 | 0.4618 | 0.00771 | -0.1481 | 59.8962
-1 | 0.5104 | 0.00661 | -0.1467 | 77.2163
-0.5 | 0.5593 | 0.00598 | -0.145 | 93.5284
0 | 0.6102 | 0.00582 | -0.1434 | 104.8454
0.5 | 0.6594 | 0.0057 | -0.1413 | 115.6842
1 | 0.7114 | 0.00561 | -0.14 | 126.8093
1.5 | 0.815 | 0.00537 | -0.1508 | 151.7691
2 | 0.8684 | 0.00558 | -0.1499 | 155.6272
2.5 | 0.9198 | 0.00581 | -0.1485 | 158.3133
3 | 0.9691 | 0.00611 | -0.1466 | 158.6088
3.5 | 1.0129 | 0.00654 | -0.1435 | 154.8777
4 | 1.0549 | 0.0071 | -0.1401 | 148.5775
4.5 | 1.0923 | 0.0079 | -0.1358 | 138.2658
5 | 1.1093 | 0.00982 | -0.1281 | 112.9633
5.5 | 1.1191 | 0.01236 | -0.1197 | 90.5421
6 | 1.1425 | 0.01432 | -0.1138 | 79.7835
6.5 | 1.1786 | 0.0156 | -0.11 | 75.5513
7 | 1.2117 | 0.01709 | -0.1058 | 70.9011
7.5 | 1.2454 | 0.01855 | -0.1019 | 67.1375
8 | 1.2661 | 0.02096 | -0.0961 | 60.4055
8.5 | 1.296 | 0.02279 | -0.0921 | 56.867
9 | 1.309 | 0.02618 | -0.0858 | 50
9.5 | 1.3311 | 0.02929 | -0.0807 | 45.4455
10 | 1.3522 | 0.03298 | -0.0757 | 41.0006
10.5 | 1.3673 | 0.03725 | -0.0706 | 36.706
11 | 1.3676 | 0.04304 | -0.0648 | 31.7751
11.5 | 1.3507 | 0.05031 | -0.0591 | 26.8475
12 | 1.3174 | 0.05991 | -0.0544 | 21.9897
12.5 | 1.2601 | 0.07381 | -0.0523 | 17.0722
13 | 1.2071 | 0.08881 | -0.0552 | 13.5919
13.5 | 1.1604 | 0.10547 | -0.0627 | 11.0022
14 | 1.1195 | 0.12503 | -0.0747 | 8.9539
14.5 | 1.0746 | 0.15352 | -0.0903 | 6.9997
15 | 1.0581 | 0.17116 | -0.0996 | 6.1819
15.5 | 1.0394 | 0.19016 | -0.1081 | 5.4659
16 | 1.047 | 0.20178 | -0.1142 | 5.1888

## 39. Re 750k Mach 0.50 (1)
BIGFOIL.COM POLAR EXPORT
NACA64A709
NACA64A709 |  |  |  | Cl Max: | 1.337 | at alpha= | 20 | deg
JavaFoil+Calcfoil stall+Eppler ext transition |  |  |  | L/D Max: | 142.507 | at alpha= | 3.5 | deg
Re: | 750000 |  |  | Cd Min: | 0.00671 | at alpha= | -0.5 | deg
Mach: | 0.5 |  |  | Cl=0 at alpha= | -5.5556 | deg
|  |  |  | @ Cl=0.1, Cd= | 0.038495
|  |  |  | @ Cl=0.4, Cd= | 0.019859
|  |  |  | @ Cl=0.6, Cd= | 0.007732
alpha (deg) | Cl | Cd | Cm | Cl/Cd
-20 | -0.78 | 0.19995 | -0.072 | -3.9
-19.5 | -0.753 | 0.19563 | -0.072 | -3.851
-19 | -0.726 | 0.188 | -0.07 | -3.859
-18.5 | -0.699 | 0.18375 | -0.069 | -3.802
-18 | -0.672 | 0.17714 | -0.069 | -3.794
-17.5 | -0.646 | 0.17244 | -0.07 | -3.744
-17 | -0.619 | 0.16698 | -0.07 | -3.707
-16.5 | -0.592 | 0.1625 | -0.07 | -3.646
-16 | -0.566 | 0.16477 | -0.07 | -3.433
-15.5 | -0.538 | 0.14876 | -0.067 | -3.615
-15 | -0.511 | 0.14058 | -0.067 | -3.635
-14.5 | -0.484 | 0.14127 | -0.066 | -3.426
-14 | -0.457 | 0.13919 | -0.067 | -3.285
-13.5 | -0.43 | 0.13528 | -0.067 | -3.181
-13 | -0.403 | 0.13162 | -0.067 | -3.065
-12.5 | -0.377 | 0.11875 | -0.068 | -3.171
-12 | -0.349 | 0.11502 | -0.063 | -3.033
-11.5 | -0.322 | 0.11055 | -0.063 | -2.912
-11 | -0.295 | 0.10567 | -0.064 | -2.791
-10.5 | -0.268 | 0.10113 | -0.064 | -2.65
-10 | -0.241 | 0.09633 | -0.065 | -2.501
-9.5 | -0.214 | 0.09357 | -0.065 | -2.286
-9 | -0.186 | 0.09204 | -0.06 | -2.026
-8.5 | -0.159 | 0.08479 | -0.059 | -1.88
-8 | -0.132 | 0.08301 | -0.061 | -1.595
-7.5 | -0.105 | 0.08588 | -0.06 | -1.226
-7 | -0.078 | 0.07655 | -0.061 | -1.022
-6.5 | -0.051 | 0.074 | -0.062 | -0.691
-6 | -0.024 | 0.05814 | -0.059 | -0.414
-5.5 | 0.003 | 0.04798 | -0.058 | 0.063
-5 | 0.05 | 0.04268 | -0.056 | 1.173
-4.5 | 0.104 | 0.03816 | -0.058 | 2.732
-4 | 0.16 | 0.03533 | -0.059 | 4.543
-3.5 | 0.217 | 0.03362 | -0.061 | 6.459
-3 | 0.273 | 0.0321 | -0.063 | 8.507
-2.5 | 0.33 | 0.03065 | -0.072 | 10.756
-2 | 0.479 | 0.00768 | -0.155 | 62.425
-1.5 | 0.548 | 0.00768 | -0.156 | 71.408
-1 | 0.618 | 0.00775 | -0.157 | 79.804
-0.5 | 0.686 | 0.00671 | -0.157 | 102.184
0 | 0.754 | 0.00692 | -0.158 | 108.884
0.5 | 0.821 | 0.00716 | -0.159 | 114.707
1 | 0.889 | 0.00746 | -0.159 | 119.094
1.5 | 0.956 | 0.00776 | -0.16 | 123.118
2 | 1.023 | 0.00807 | -0.16 | 126.84
2.5 | 1.085 | 0.00841 | -0.161 | 128.975
3 | 1.148 | 0.00884 | -0.162 | 129.799
3.5 | 1.205 | 0.00846 | -0.162 | 142.507
4 | 1.25 | 0.01616 | -0.161 | 77.322
4.5 | 1.293 | 0.01708 | -0.161 | 75.714
5 | 1.323 | 0.01813 | -0.162 | 72.955
5.5 | 1.327 | 0.01942 | -0.162 | 68.334
6 | 1.041 | 0.04434 | -0.054 | 23.474
6.5 | 0.644 | 0.05149 | -0.059 | 12.506
7 | 0.67 | 0.05734 | -0.059 | 11.684
7.5 | 0.696 | 0.07839 | -0.064 | 8.885
8 | 0.722 | 0.08507 | -0.064 | 8.491
8.5 | 0.748 | 0.08555 | -0.066 | 8.747
9 | 0.774 | 0.08923 | -0.066 | 8.676
9.5 | 0.801 | 0.09411 | -0.071 | 8.508
10 | 0.826 | 0.10088 | -0.072 | 8.192
10.5 | 0.852 | 0.10488 | -0.071 | 8.121
11 | 0.879 | 0.11798 | -0.078 | 7.449
11.5 | 0.904 | 0.11609 | -0.079 | 7.79
12 | 0.93 | 0.12347 | -0.079 | 7.529
12.5 | 0.957 | 0.12945 | -0.086 | 7.394
13 | 0.982 | 0.13184 | -0.086 | 7.451
13.5 | 1.007 | 0.13795 | -0.086 | 7.303
14 | 1.033 | 0.14223 | -0.088 | 7.262
14.5 | 1.06 | 0.14614 | -0.092 | 7.254
15 | 1.085 | 0.1515 | -0.092 | 7.161
15.5 | 1.11 | 0.16143 | -0.093 | 6.875
16 | 1.135 | 0.17082 | -0.094 | 6.646
16.5 | 1.162 | 0.17789 | -0.098 | 6.534
17 | 1.187 | 0.17995 | -0.098 | 6.596
17.5 | 1.211 | 0.18682 | -0.099 | 6.485
18 | 1.237 | 0.19041 | -0.101 | 6.499
18.5 | 1.264 | 0.19933 | -0.104 | 6.341
19 | 1.288 | 0.20456 | -0.104 | 6.298
19.5 | 1.313 | 0.20927 | -0.105 | 6.273
20 | 1.337 | 0.21335 | -0.106 | 6.268

## 40. Re 750k Mach 0.50 (2)
BIGFOIL.COM POLAR EXPORT
NACA64A709
NACA64A709 |  |  |  | Cl Max: | 1.2957 | at alpha= | 9 | deg
XFOIL ncrit=9 |  |  |  | L/D Max: | 154.23 | at alpha= | 3 | deg
Re: | 750000 |  |  | Cd Min: | 0.2525 | at alpha= | -20 | deg
Mach: | 0.5 |  |  | Cl=0 at alpha= | -7.9775 | deg
|  |  |  | @ Cl=0.1, Cd= | 0.043964
|  |  |  | @ Cl=0.4, Cd= | 0.0099238
|  |  |  | @ Cl=0.6, Cd= | 0.0068711
alpha (deg) | Cl | Cd | Cm | Cl/Cd
-20 | -0.568 | 0.2525 | -0.0087 | -2.2495
-19.5 | -0.5476 | 0.24491 | -0.0128 | -2.2359
-19 | -0.5266 | 0.23753 | -0.0172 | -2.217
-18.5 | -0.5058 | 0.23018 | -0.0214 | -2.1974
-18 | -0.4853 | 0.22294 | -0.0255 | -2.1768
-17.5 | -0.4654 | 0.21573 | -0.0293 | -2.1573
-17 | -0.4462 | 0.20858 | -0.0328 | -2.1392
-16.5 | -0.4281 | 0.20159 | -0.0359 | -2.1236
-16 | -0.4123 | 0.19487 | -0.0382 | -2.1158
-15 | -0.38 | 0.18142 | -0.0444 | -2.0946
-14.5 | -0.3547 | 0.17287 | -0.051 | -2.0518
-14 | -0.3287 | 0.16386 | -0.0559 | -2.006
-13.5 | -0.3023 | 0.15613 | -0.0616 | -1.9362
-13 | -0.2753 | 0.14817 | -0.0678 | -1.858
-12.5 | -0.2504 | 0.14047 | -0.0737 | -1.7826
-12 | -0.2267 | 0.13299 | -0.0797 | -1.7046
-11.5 | -0.2035 | 0.12538 | -0.0864 | -1.6231
-11 | -0.1781 | 0.11763 | -0.0929 | -1.5141
-10.5 | -0.1529 | 0.11001 | -0.099 | -1.3899
-10 | -0.1282 | 0.10227 | -0.1017 | -1.2535
-9.5 | -0.0998 | 0.09523 | -0.1081 | -1.048
-9 | -0.0649 | 0.08783 | -0.1184 | -0.73893
-8.5 | -0.0335 | 0.08079 | -0.1273 | -0.41466
-8 | -0.0011 | 0.07351 | -0.1354 | -0.014964
-7.5 | 0.0234 | 0.06556 | -0.1417 | 0.35692
-7 | 0.0517 | 0.05972 | -0.1473 | 0.86571
-6.5 | 0.0638 | 0.05447 | -0.1501 | 1.1713
-6 | 0.0809 | 0.04826 | -0.1562 | 1.6763
-5.5 | 0.115 | 0.04059 | -0.1666 | 2.8332
-5 | 0.149 | 0.03371 | -0.171 | 4.4201
-4.5 | 0.1783 | 0.02608 | -0.1736 | 6.8367
-4 | 0.223 | 0.02008 | -0.1729 | 11.1056
-3.5 | 0.2753 | 0.01512 | -0.1714 | 18.2077
-3 | 0.3352 | 0.0124 | -0.1698 | 27.0323
-2.5 | 0.3906 | 0.01012 | -0.1672 | 38.5968
-2 | 0.4481 | 0.00892 | -0.1652 | 50.2354
-1.5 | 0.5079 | 0.00829 | -0.1636 | 61.2666
-1 | 0.5669 | 0.00773 | -0.1619 | 73.3376
-0.5 | 0.617 | 0.00643 | -0.1593 | 95.9565
0 | 0.6738 | 0.00623 | -0.1572 | 108.1541
0.5 | 0.7298 | 0.00623 | -0.1549 | 117.1429
1 | 0.7866 | 0.00629 | -0.1528 | 125.0556
1.5 | 0.8441 | 0.00632 | -0.1509 | 133.5601
2 | 0.9583 | 0.00631 | -0.1618 | 151.87
2.5 | 1.0163 | 0.0066 | -0.1597 | 153.9848
3 | 1.0719 | 0.00695 | -0.1569 | 154.2302
3.5 | 1.1166 | 0.00749 | -0.1517 | 149.0788
4 | 1.1568 | 0.00819 | -0.1455 | 141.2454
4.5 | 1.1782 | 0.0095 | -0.1361 | 124.0211
5 | 1.1679 | 0.01289 | -0.1232 | 90.6051
5.5 | 1.1743 | 0.01611 | -0.114 | 72.8926
6 | 1.2049 | 0.0183 | -0.1079 | 65.8415
6.5 | 1.235 | 0.02067 | -0.1017 | 59.7484
7 | 1.2554 | 0.02379 | -0.0947 | 52.7701
7.5 | 1.2703 | 0.0275 | -0.0874 | 46.1927
8 | 1.2791 | 0.03216 | -0.0792 | 39.773
8.5 | 1.2949 | 0.03738 | -0.0716 | 34.6415
9 | 1.2957 | 0.04424 | -0.0647 | 29.288
9.5 | 1.2762 | 0.05272 | -0.0596 | 24.2071
10 | 1.2458 | 0.06276 | -0.0573 | 19.8502
10.5 | 1.2115 | 0.07436 | -0.0584 | 16.2924
11 | 1.1753 | 0.08783 | -0.0631 | 13.3815
11.5 | 1.1417 | 0.10283 | -0.0709 | 11.1028
12 | 1.1135 | 0.11947 | -0.0808 | 9.3203
12.5 | 1.094 | 0.13649 | -0.0899 | 8.0152
13 | 1.0823 | 0.15159 | -0.098 | 7.1397
13.5 | 1.0773 | 0.16558 | -0.1057 | 6.5062
14 | 1.0776 | 0.17886 | -0.113 | 6.0248

## 41. Re 1M Mach 0.00 (1)
BIGFOIL.COM POLAR EXPORT
NACA64A709
NACA64A709 |  |  |  | Cl Max: | 1.333 | at alpha= | 7.5 | deg
JavaFoil+Calcfoil stall+Eppler ext transition |  |  |  | L/D Max: | 145.318 | at alpha= | 4 | deg
Re: | 1000000 |  |  | Cd Min: | 0.00578 | at alpha= | -0.5 | deg
Mach: | 0 |  |  | Cl=0 at alpha= | -5.5581 | deg
|  |  |  | @ Cl=0.1, Cd= | 0.034607
|  |  |  | @ Cl=0.4, Cd= | 0.0069081
|  |  |  | @ Cl=0.6, Cd= | 0.0057963
alpha (deg) | Cl | Cd | Cm | Cl/Cd
-17.5 | -0.213 | 0.15568 | -0.051 | -1.366
-17 | -0.224 | 0.14692 | -0.051 | -1.521
-16.5 | -0.235 | 0.13988 | -0.05 | -1.677
-16 | -0.246 | 0.13187 | -0.05 | -1.866
-15.5 | -0.257 | 0.14374 | -0.05 | -1.79
-15 | -0.269 | 0.13516 | -0.05 | -1.987
-14.5 | -0.279 | 0.12463 | -0.049 | -2.241
-14 | -0.289 | 0.11886 | -0.049 | -2.435
-13.5 | -0.298 | 0.11312 | -0.049 | -2.638
-13 | -0.306 | 0.10436 | -0.049 | -2.932
-12.5 | -0.31 | 0.0985 | -0.049 | -3.147
-12 | -0.309 | 0.09087 | -0.049 | -3.402
-11.5 | -0.306 | 0.08623 | -0.048 | -3.546
-11 | -0.3 | 0.08138 | -0.048 | -3.68
-10.5 | -0.29 | 0.07645 | -0.047 | -3.792
-10 | -0.277 | 0.07092 | -0.047 | -3.903
-9.5 | -0.26 | 0.06519 | -0.046 | -3.986
-9 | -0.239 | 0.06196 | -0.047 | -3.86
-8.5 | -0.215 | 0.05767 | -0.048 | -3.72
-8 | -0.186 | 0.0539 | -0.049 | -3.451
-7.5 | -0.154 | 0.05025 | -0.051 | -3.062
-7 | -0.118 | 0.04601 | -0.052 | -2.571
-6.5 | -0.08 | 0.04326 | -0.053 | -1.842
-6 | -0.038 | 0.04073 | -0.053 | -0.944
-5.5 | 0.005 | 0.03843 | -0.052 | 0.128
-5 | 0.05 | 0.03656 | -0.053 | 1.367
-4.5 | 0.096 | 0.03474 | -0.054 | 2.772
-4 | 0.143 | 0.03318 | -0.055 | 4.325
-3.5 | 0.192 | 0.03117 | -0.066 | 6.159
-3 | 0.297 | 0.00692 | -0.133 | 42.94
-2.5 | 0.357 | 0.00693 | -0.134 | 51.463
-2 | 0.416 | 0.0069 | -0.135 | 60.314
-1.5 | 0.475 | 0.00693 | -0.135 | 68.615
-1 | 0.535 | 0.00694 | -0.136 | 77.092
-0.5 | 0.594 | 0.00578 | -0.136 | 102.762
0 | 0.653 | 0.00594 | -0.137 | 109.829
0.5 | 0.711 | 0.00608 | -0.137 | 116.893
1 | 0.769 | 0.00624 | -0.138 | 123.261
1.5 | 0.828 | 0.00644 | -0.138 | 128.527
2 | 0.886 | 0.00664 | -0.139 | 133.359
2.5 | 0.941 | 0.00686 | -0.139 | 137.309
3 | 0.997 | 0.00707 | -0.14 | 140.978
3.5 | 1.052 | 0.00732 | -0.14 | 143.709
4 | 1.106 | 0.00761 | -0.141 | 145.318
4.5 | 1.152 | 0.01253 | -0.141 | 91.972
5 | 1.198 | 0.01381 | -0.141 | 86.712
5.5 | 1.239 | 0.01418 | -0.142 | 87.329
6 | 1.275 | 0.01486 | -0.142 | 85.822
6.5 | 1.306 | 0.01565 | -0.142 | 83.469
7 | 1.324 | 0.01641 | -0.142 | 80.682
7.5 | 1.333 | 0.01707 | -0.143 | 78.055
8 | 1.331 | 0.01798 | -0.143 | 74.044
8.5 | 1.075 | 0.05463 | -0.064 | 19.674
9 | 1.057 | 0.05944 | -0.06 | 17.786
9.5 | 1.033 | 0.06327 | -0.057 | 16.324
10 | 1.002 | 0.06868 | -0.053 | 14.584
10.5 | 0.966 | 0.07302 | -0.053 | 13.224
11 | 0.925 | 0.07734 | -0.053 | 11.96
11.5 | 0.881 | 0.08277 | -0.052 | 10.644
12 | 0.835 | 0.09025 | -0.052 | 9.254
12.5 | 0.788 | 0.09643 | -0.053 | 8.175

## 42. Re 1M Mach 0.00 (2)
BIGFOIL.COM POLAR EXPORT
NACA64A709
NACA64A709 |  |  |  | Cl Max: | 1.479 | at alpha= | 13 | deg
XFOIL ncrit=9 |  |  |  | L/D Max: | 174.3 | at alpha= | 2.5 | deg
Re: | 1000000 |  |  | Cd Min: | 0.23424 | at alpha= | 18 | deg
Mach: | 0 |  |  | Cl=0 at alpha= | -99 | deg
|  |  |  | @ Cl=0.1, Cd= | 0.00509
|  |  |  | @ Cl=0.4, Cd= | 0.00509
|  |  |  | @ Cl=0.6, Cd= | 0.0050829
alpha (deg) | Cl | Cd | Cm | Cl/Cd
0 | 0.5957 | 0.00509 | -0.1399 | 117.0334
0.5 | 0.6444 | 0.00501 | -0.1383 | 128.6228
1 | 0.6944 | 0.00502 | -0.137 | 138.3267
1.5 | 0.7434 | 0.00497 | -0.1356 | 149.5775
2 | 0.8468 | 0.0049 | -0.147 | 172.8163
2.5 | 0.8959 | 0.00514 | -0.1457 | 174.2996
3 | 0.9419 | 0.00549 | -0.1437 | 171.5665
3.5 | 0.9855 | 0.00596 | -0.1413 | 165.3523
4 | 1.0269 | 0.00657 | -0.1385 | 156.3014
4.5 | 1.0652 | 0.00743 | -0.1353 | 143.3647
5 | 1.0864 | 0.00947 | -0.1291 | 114.7202
5.5 | 1.1102 | 0.01152 | -0.1238 | 96.3715
6 | 1.1437 | 0.01289 | -0.1201 | 88.7277
6.5 | 1.1807 | 0.01387 | -0.1169 | 85.1262
7 | 1.2196 | 0.01475 | -0.1141 | 82.6847
7.5 | 1.2507 | 0.01615 | -0.11 | 77.4427
8 | 1.2905 | 0.01692 | -0.1078 | 76.2707
8.5 | 1.3171 | 0.01864 | -0.1034 | 70.6599
9 | 1.35 | 0.01991 | -0.1002 | 67.8051
9.5 | 1.3784 | 0.02152 | -0.0965 | 64.052
10 | 1.3841 | 0.0251 | -0.0896 | 55.1434
10.5 | 1.412 | 0.02689 | -0.0863 | 52.5102
11 | 1.4312 | 0.02959 | -0.082 | 48.3677
11.5 | 1.4481 | 0.03258 | -0.0777 | 44.4475
12 | 1.4621 | 0.03588 | -0.0735 | 40.7497
12.5 | 1.4755 | 0.03908 | -0.0699 | 37.7559
13 | 1.479 | 0.04345 | -0.0658 | 34.0391
13.5 | 1.4731 | 0.04901 | -0.0617 | 30.0571
14 | 1.4574 | 0.05604 | -0.0583 | 26.0064
14.5 | 1.4312 | 0.06496 | -0.0561 | 22.032
15 | 1.4019 | 0.07523 | -0.0562 | 18.6349
15.5 | 1.3633 | 0.08835 | -0.0589 | 15.4307
16 | 1.3226 | 0.10351 | -0.0647 | 12.7775
16.5 | 1.2611 | 0.12603 | -0.0764 | 10.0063
17 | 1.0585 | 0.21304 | -0.1201 | 4.9686
17.5 | 1.0712 | 0.22474 | -0.1266 | 4.7664
18 | 1.0821 | 0.23424 | -0.1321 | 4.6196

## 43. Re 1M Mach 0.10 (1)
BIGFOIL.COM POLAR EXPORT
NACA64A709
NACA64A709 |  |  |  | Cl Max: | 1.332 | at alpha= | 7.5 | deg
JavaFoil+Calcfoil stall+Eppler ext transition |  |  |  | L/D Max: | 145.202 | at alpha= | 4 | deg
Re: | 1000000 |  |  | Cd Min: | 0.0058 | at alpha= | -0.5 | deg
Mach: | 0.1 |  |  | Cl=0 at alpha= | -5.5568 | deg
|  |  |  | @ Cl=0.1, Cd= | 0.034735
|  |  |  | @ Cl=0.4, Cd= | 0.006922
|  |  |  | @ Cl=0.6, Cd= | 0.0058071
alpha (deg) | Cl | Cd | Cm | Cl/Cd
-17 | -0.187 | 0.15088 | -0.052 | -1.236
-16.5 | -0.199 | 0.14242 | -0.051 | -1.397
-16 | -0.212 | 0.1355 | -0.052 | -1.563
-15.5 | -0.225 | 0.12812 | -0.051 | -1.755
-15 | -0.238 | 0.12205 | -0.051 | -1.95
-14.5 | -0.251 | 0.12943 | -0.05 | -1.939
-14 | -0.263 | 0.12094 | -0.05 | -2.178
-13.5 | -0.275 | 0.11353 | -0.05 | -2.421
-13 | -0.285 | 0.10689 | -0.05 | -2.667
-12.5 | -0.292 | 0.09975 | -0.049 | -2.924
-12 | -0.293 | 0.09251 | -0.049 | -3.172
-11.5 | -0.293 | 0.08918 | -0.048 | -3.281
-11 | -0.289 | 0.08171 | -0.048 | -3.532
-10.5 | -0.281 | 0.07755 | -0.047 | -3.627
-10 | -0.27 | 0.0717 | -0.047 | -3.767
-9.5 | -0.255 | 0.06548 | -0.047 | -3.895
-9 | -0.236 | 0.06327 | -0.046 | -3.726
-8.5 | -0.212 | 0.05818 | -0.049 | -3.65
-8 | -0.185 | 0.05377 | -0.05 | -3.437
-7.5 | -0.153 | 0.04985 | -0.051 | -3.075
-7 | -0.118 | 0.0463 | -0.052 | -2.551
-6.5 | -0.08 | 0.04349 | -0.053 | -1.833
-6 | -0.039 | 0.04076 | -0.054 | -0.945
-5.5 | 0.005 | 0.03856 | -0.053 | 0.128
-5 | 0.05 | 0.03665 | -0.053 | 1.368
-4.5 | 0.097 | 0.03484 | -0.054 | 2.775
-4 | 0.144 | 0.0332 | -0.055 | 4.34
-3.5 | 0.192 | 0.03162 | -0.062 | 6.087
-3 | 0.299 | 0.00694 | -0.134 | 43.054
-2.5 | 0.358 | 0.00695 | -0.135 | 51.546
-2 | 0.418 | 0.00691 | -0.135 | 60.477
-1.5 | 0.478 | 0.00694 | -0.136 | 68.855
-1 | 0.538 | 0.00696 | -0.136 | 77.298
-0.5 | 0.597 | 0.0058 | -0.137 | 102.917
0 | 0.656 | 0.00594 | -0.137 | 110.41
0.5 | 0.715 | 0.00611 | -0.138 | 117.034
1 | 0.773 | 0.00628 | -0.138 | 123.144
1.5 | 0.832 | 0.00647 | -0.139 | 128.607
2 | 0.891 | 0.00666 | -0.14 | 133.658
2.5 | 0.946 | 0.00688 | -0.14 | 137.489
3 | 1.002 | 0.00712 | -0.141 | 140.747
3.5 | 1.057 | 0.00735 | -0.141 | 143.811
4 | 1.111 | 0.00765 | -0.142 | 145.202
4.5 | 1.157 | 0.01258 | -0.142 | 92.019
5 | 1.202 | 0.01392 | -0.142 | 86.396
5.5 | 1.243 | 0.0146 | -0.142 | 85.126
6 | 1.28 | 0.01498 | -0.142 | 85.408
6.5 | 1.309 | 0.01577 | -0.143 | 83.019
7 | 1.326 | 0.0166 | -0.143 | 79.864
7.5 | 1.332 | 0.01727 | -0.143 | 77.121
8 | 1.327 | 0.01807 | -0.144 | 73.445
8.5 | 1.069 | 0.05534 | -0.063 | 19.31
9 | 1.047 | 0.05983 | -0.057 | 17.496
9.5 | 1.018 | 0.06326 | -0.056 | 16.095
10 | 0.982 | 0.06942 | -0.049 | 14.144
10.5 | 0.941 | 0.07424 | -0.053 | 12.674
11 | 0.894 | 0.0784 | -0.049 | 11.408
11.5 | 0.845 | 0.08673 | -0.051 | 9.745
12 | 0.794 | 0.0919 | -0.054 | 8.643
12.5 | 0.742 | 0.0975 | -0.055 | 7.613

## 44. Re 1M Mach 0.10 (2)
BIGFOIL.COM POLAR EXPORT
NACA64A709
NACA64A709 |  |  |  | Cl Max: | 1.4625 | at alpha= | 12.5 | deg
XFOIL ncrit=9 |  |  |  | L/D Max: | 173.726 | at alpha= | 2.5 | deg
Re: | 1000000 |  |  | Cd Min: | 0.22603 | at alpha= | 17.5 | deg
Mach: | 0.1 |  |  | Cl=0 at alpha= | -99 | deg
|  |  |  | @ Cl=0.1, Cd= | 0.016923
|  |  |  | @ Cl=0.4, Cd= | 0.0071875
|  |  |  | @ Cl=0.6, Cd= | 0.0050979
alpha (deg) | Cl | Cd | Cm | Cl/Cd
-6 | 0.0415 | 0.03141 | -0.1546 | 1.3212
-5 | 0.1032 | 0.01613 | -0.1524 | 6.398
-4.5 | 0.1493 | 0.01279 | -0.1508 | 11.6732
-4 | 0.1967 | 0.00997 | -0.1494 | 19.7292
-3.5 | 0.2476 | 0.00913 | -0.1485 | 27.1194
-3 | 0.2999 | 0.00837 | -0.1477 | 35.8303
-2.5 | 0.3511 | 0.00786 | -0.1467 | 44.6692
-2 | 0.402 | 0.00716 | -0.1457 | 56.1453
-1.5 | 0.4544 | 0.0068 | -0.1449 | 66.8235
-1 | 0.5014 | 0.00593 | -0.1434 | 84.5531
-0.5 | 0.5482 | 0.00526 | -0.1418 | 104.2205
0 | 0.5985 | 0.0051 | -0.1405 | 117.3529
0.5 | 0.6475 | 0.00503 | -0.1389 | 128.7276
1.5 | 0.747 | 0.005 | -0.1362 | 149.4
2 | 0.8506 | 0.00493 | -0.1476 | 172.5355
2.5 | 0.8999 | 0.00518 | -0.1462 | 173.7259
3 | 0.9463 | 0.00552 | -0.1442 | 171.4312
3.5 | 0.9902 | 0.00599 | -0.1417 | 165.3088
4 | 1.0315 | 0.00662 | -0.1388 | 155.8157
4.5 | 1.0696 | 0.00749 | -0.1355 | 142.8037
5 | 1.0899 | 0.0096 | -0.1291 | 113.5312
5.5 | 1.1136 | 0.01166 | -0.1236 | 95.506
6 | 1.1466 | 0.01299 | -0.1197 | 88.2679
6.5 | 1.1836 | 0.01401 | -0.1164 | 84.4825
7 | 1.2228 | 0.01489 | -0.1136 | 82.1222
7.5 | 1.2542 | 0.0163 | -0.1095 | 76.9448
8 | 1.2932 | 0.01716 | -0.107 | 75.3613
8.5 | 1.3194 | 0.01894 | -0.1025 | 69.6621
9 | 1.3512 | 0.02034 | -0.099 | 66.4307
9.5 | 1.378 | 0.02213 | -0.095 | 62.2684
10 | 1.3846 | 0.02573 | -0.0883 | 53.8127
10.5 | 1.4101 | 0.02783 | -0.0846 | 50.6683
11 | 1.4274 | 0.03089 | -0.0799 | 46.2091
11.5 | 1.4422 | 0.03431 | -0.0753 | 42.0344
12 | 1.4534 | 0.03804 | -0.0709 | 38.2072
12.5 | 1.4625 | 0.04176 | -0.067 | 35.0216
13 | 1.4596 | 0.04701 | -0.0628 | 31.0487
13.5 | 1.4468 | 0.05353 | -0.059 | 27.0278
14 | 1.4238 | 0.06177 | -0.0563 | 23.05
14.5 | 1.3885 | 0.07266 | -0.0556 | 19.1096
15 | 1.3544 | 0.08469 | -0.0578 | 15.9924
15.5 | 1.2805 | 0.10611 | -0.0656 | 12.0677
16 | 1.2025 | 0.13445 | -0.0816 | 8.9438
16.5 | 1.0762 | 0.19207 | -0.1112 | 5.6032
17.5 | 1.0736 | 0.22603 | -0.1277 | 4.7498

## 45. Re 1M Mach 0.25 (1)
BIGFOIL.COM POLAR EXPORT
NACA64A709
NACA64A709 |  |  |  | Cl Max: | 1.329 | at alpha= | 7 | deg
JavaFoil+Calcfoil stall+Eppler ext transition |  |  |  | L/D Max: | 144.379 | at alpha= | 4 | deg
Re: | 1000000 |  |  | Cd Min: | 0.0059 | at alpha= | -0.5 | deg
Mach: | 0.25 |  |  | Cl=0 at alpha= | -5.5568 | deg
|  |  |  | @ Cl=0.1, Cd= | 0.035094
|  |  |  | @ Cl=0.4, Cd= | 0.0070045
|  |  |  | @ Cl=0.6, Cd= | 0.09381
alpha (deg) | Cl | Cd | Cm | Cl/Cd
-14.5 | -0.051 | 0.11292 | -0.056 | -0.452
-14 | -0.048 | 0.10656 | -0.056 | -0.452
-13.5 | -0.045 | 0.10188 | -0.056 | -0.445
-13 | -0.043 | 0.09624 | -0.056 | -0.442
-12.5 | -0.109 | 0.09275 | -0.055 | -1.179
-12 | -0.144 | 0.08765 | -0.054 | -1.642
-11.5 | -0.17 | 0.09382 | -0.053 | -1.812
-11 | -0.19 | 0.08884 | -0.053 | -2.138
-10.5 | -0.204 | 0.0824 | -0.052 | -2.473
-10 | -0.211 | 0.07678 | -0.052 | -2.751
-9.5 | -0.212 | 0.0695 | -0.051 | -3.052
-9 | -0.206 | 0.06607 | -0.05 | -3.118
-8.5 | -0.193 | 0.06153 | -0.05 | -3.137
-8 | -0.173 | 0.05561 | -0.05 | -3.115
-7.5 | -0.147 | 0.05168 | -0.051 | -2.85
-7 | -0.116 | 0.04792 | -0.052 | -2.414
-6.5 | -0.079 | 0.04453 | -0.054 | -1.779
-6 | -0.039 | 0.04156 | -0.055 | -0.931
-5.5 | 0.005 | 0.03905 | -0.055 | 0.128
-5 | 0.051 | 0.03701 | -0.054 | 1.379
-4.5 | 0.099 | 0.03513 | -0.055 | 2.812
-4 | 0.148 | 0.03338 | -0.057 | 4.421
-3.5 | 0.197 | 0.03208 | -0.059 | 6.144
-3 | 0.307 | 0.00699 | -0.138 | 43.86
-2.5 | 0.368 | 0.00702 | -0.138 | 52.445
-2 | 0.43 | 0.00699 | -0.139 | 61.441
-1.5 | 0.491 | 0.00701 | -0.14 | 70.028
-1 | 0.553 | 0.00701 | -0.14 | 78.919
-0.5 | 0.613 | 0.0059 | -0.141 | 103.941
0 | 0.674 | 0.00605 | -0.141 | 111.329
0.5 | 0.734 | 0.00624 | -0.142 | 117.658
1 | 0.795 | 0.00643 | -0.142 | 123.673
1.5 | 0.855 | 0.00662 | -0.143 | 129.171
2 | 0.915 | 0.00684 | -0.143 | 133.813
2.5 | 0.972 | 0.00705 | -0.144 | 137.953
3 | 1.029 | 0.0073 | -0.144 | 140.991
3.5 | 1.086 | 0.00758 | -0.145 | 143.19
4 | 1.14 | 0.0079 | -0.146 | 144.379
4.5 | 1.184 | 0.01383 | -0.145 | 85.619
5 | 1.228 | 0.01445 | -0.146 | 84.991
5.5 | 1.267 | 0.01522 | -0.146 | 83.276
6 | 1.3 | 0.01574 | -0.146 | 82.617
6.5 | 1.324 | 0.01657 | -0.146 | 79.919
7 | 1.329 | 0.01743 | -0.147 | 76.257
7.5 | 1.318 | 0.01822 | -0.147 | 72.327
8 | 1.049 | 0.05327 | -0.059 | 19.69
8.5 | 1.011 | 0.0578 | -0.055 | 17.497
9 | 0.958 | 0.06266 | -0.05 | 15.295
9.5 | 0.892 | 0.06808 | -0.049 | 13.098
10 | 0.812 | 0.07275 | -0.053 | 11.165
10.5 | 0.722 | 0.0797 | -0.053 | 9.056
11 | 0.623 | 0.08318 | -0.057 | 7.491
11.5 | 0.518 | 0.08815 | -0.058 | 5.872
12 | 0.406 | 0.09381 | -0.059 | 4.328

## 46. Re 1M Mach 0.25 (2)
BIGFOIL.COM POLAR EXPORT
NACA64A709
NACA64A709 |  |  |  | Cl Max: | 1.3938 | at alpha= | 10.5 | deg
XFOIL ncrit=9 |  |  |  | L/D Max: | 173.534 | at alpha= | 2.5 | deg
Re: | 1000000 |  |  | Cd Min: | 0.17709 | at alpha= | 15.5 | deg
Mach: | 0.25 |  |  | Cl=0 at alpha= | -99 | deg
|  |  |  | @ Cl=0.1, Cd= | 0.00518
|  |  |  | @ Cl=0.4, Cd= | 0.00518
|  |  |  | @ Cl=0.6, Cd= | 0.00518
alpha (deg) | Cl | Cd | Cm | Cl/Cd
0 | 0.614 | 0.00518 | -0.1439 | 118.5328
0.5 | 0.6641 | 0.00513 | -0.1421 | 129.4542
1 | 0.7155 | 0.00517 | -0.1407 | 138.3946
1.5 | 0.7667 | 0.0052 | -0.1392 | 147.4423
2 | 0.8722 | 0.00506 | -0.1506 | 172.3715
2.5 | 0.9232 | 0.00532 | -0.1491 | 173.5338
3 | 0.9708 | 0.00569 | -0.1469 | 170.6151
3.5 | 1.0153 | 0.00618 | -0.144 | 164.288
4 | 1.0572 | 0.00684 | -0.1408 | 154.5614
4.5 | 1.092 | 0.00794 | -0.1362 | 137.5315
5 | 1.1077 | 0.01031 | -0.1287 | 107.4394
5.5 | 1.1284 | 0.01233 | -0.1221 | 91.5166
6 | 1.1616 | 0.01368 | -0.1176 | 84.9123
6.5 | 1.1989 | 0.01483 | -0.1139 | 80.8429
7 | 1.2393 | 0.01579 | -0.1109 | 78.4864
7.5 | 1.2702 | 0.01738 | -0.1063 | 73.084
8 | 1.2985 | 0.01919 | -0.1016 | 67.6655
8.5 | 1.3258 | 0.02113 | -0.0968 | 62.7449
9 | 1.3524 | 0.02319 | -0.0923 | 58.3182
9.5 | 1.369 | 0.0262 | -0.0866 | 52.2519
10 | 1.3793 | 0.03035 | -0.0802 | 45.4465
10.5 | 1.3938 | 0.03453 | -0.0747 | 40.3649
11 | 1.3933 | 0.04066 | -0.0682 | 34.2671
11.5 | 1.3734 | 0.04858 | -0.0616 | 28.2709
12 | 1.3431 | 0.05744 | -0.0567 | 23.3827
12.5 | 1.3068 | 0.0676 | -0.0545 | 19.3314
13 | 1.2614 | 0.08048 | -0.0557 | 15.6735
13.5 | 1.2203 | 0.09485 | -0.0607 | 12.8656
14 | 1.1789 | 0.112 | -0.0698 | 10.5259
14.5 | 1.1395 | 0.13301 | -0.0829 | 8.567
15 | 1.0924 | 0.1611 | -0.0971 | 6.7809
15.5 | 1.0799 | 0.17709 | -0.1053 | 6.098

## 47. Re 1M Mach 0.50 (1)
BIGFOIL.COM POLAR EXPORT
NACA64A709
NACA64A709 |  |  |  | Cl Max: | 1.339 | at alpha= | 20 | deg
JavaFoil+Calcfoil stall+Eppler ext transition |  |  |  | L/D Max: | 138.238 | at alpha= | 3 | deg
Re: | 1000000 |  |  | Cd Min: | 0.00638 | at alpha= | -0.5 | deg
Mach: | 0.5 |  |  | Cl=0 at alpha= | -5.5556 | deg
|  |  |  | @ Cl=0.1, Cd= | 0.037728
|  |  |  | @ Cl=0.4, Cd= | 0.0090503
|  |  |  | @ Cl=0.6, Cd= | 0.0073646
alpha (deg) | Cl | Cd | Cm | Cl/Cd
-20 | -0.78 | 0.1903 | -0.072 | -4.098
-19.5 | -0.753 | 0.18598 | -0.072 | -4.051
-19 | -0.726 | 0.17894 | -0.07 | -4.056
-18.5 | -0.699 | 0.17272 | -0.069 | -4.045
-18 | -0.672 | 0.16734 | -0.069 | -4.017
-17.5 | -0.646 | 0.16268 | -0.07 | -3.969
-17 | -0.619 | 0.15732 | -0.07 | -3.935
-16.5 | -0.592 | 0.15286 | -0.07 | -3.876
-16 | -0.566 | 0.15364 | -0.07 | -3.682
-15.5 | -0.538 | 0.14096 | -0.067 | -3.816
-15 | -0.511 | 0.13497 | -0.067 | -3.786
-14.5 | -0.484 | 0.13397 | -0.066 | -3.613
-14 | -0.457 | 0.13134 | -0.067 | -3.481
-13.5 | -0.43 | 0.12744 | -0.067 | -3.377
-13 | -0.404 | 0.12377 | -0.067 | -3.26
-12.5 | -0.377 | 0.11505 | -0.069 | -3.274
-12 | -0.349 | 0.1083 | -0.064 | -3.222
-11.5 | -0.322 | 0.1045 | -0.064 | -3.081
-11 | -0.295 | 0.09967 | -0.064 | -2.96
-10.5 | -0.268 | 0.09629 | -0.065 | -2.784
-10 | -0.241 | 0.09137 | -0.065 | -2.637
-9.5 | -0.214 | 0.08872 | -0.066 | -2.411
-9 | -0.187 | 0.0874 | -0.061 | -2.135
-8.5 | -0.159 | 0.0814 | -0.061 | -1.959
-8 | -0.132 | 0.05943 | -0.062 | -2.228
-7.5 | -0.105 | 0.08138 | -0.062 | -1.294
-7 | -0.078 | 0.04897 | -0.063 | -1.598
-6.5 | -0.051 | 0.04522 | -0.063 | -1.132
-6 | -0.024 | 0.05504 | -0.061 | -0.437
-5.5 | 0.003 | 0.04596 | -0.059 | 0.065
-5 | 0.05 | 0.0417 | -0.058 | 1.2
-4.5 | 0.104 | 0.03741 | -0.059 | 2.787
-4 | 0.161 | 0.03478 | -0.06 | 4.615
-3.5 | 0.217 | 0.03311 | -0.061 | 6.56
-3 | 0.273 | 0.03166 | -0.065 | 8.629
-2.5 | 0.41 | 0.00727 | -0.155 | 56.35
-2 | 0.479 | 0.00731 | -0.155 | 65.522
-1.5 | 0.548 | 0.00732 | -0.156 | 74.913
-1 | 0.618 | 0.00738 | -0.157 | 83.761
-0.5 | 0.686 | 0.00638 | -0.157 | 107.421
0 | 0.754 | 0.00659 | -0.158 | 114.406
0.5 | 0.821 | 0.00683 | -0.159 | 120.161
1 | 0.889 | 0.00711 | -0.159 | 124.97
1.5 | 0.956 | 0.00735 | -0.16 | 130.107
2 | 1.023 | 0.00762 | -0.16 | 134.335
2.5 | 1.085 | 0.00794 | -0.161 | 136.674
3 | 1.148 | 0.0083 | -0.162 | 138.238
3.5 | 1.209 | 0.00876 | -0.162 | 137.964
4 | 1.251 | 0.01537 | -0.161 | 81.412
4.5 | 1.295 | 0.01623 | -0.161 | 79.774
5 | 1.324 | 0.01722 | -0.162 | 76.895
5.5 | 1.328 | 0.01846 | -0.162 | 71.957
6 | 1.041 | 0.04348 | -0.059 | 23.951
6.5 | 0.644 | 0.04999 | -0.062 | 12.886
7 | 0.67 | 0.05477 | -0.061 | 12.235
7.5 | 0.697 | 0.07519 | -0.066 | 9.265
8 | 0.723 | 0.08125 | -0.066 | 8.893
8.5 | 0.749 | 0.06643 | -0.067 | 11.269
9 | 0.774 | 0.08604 | -0.068 | 9.001
9.5 | 0.801 | 0.08949 | -0.072 | 8.948
10 | 0.827 | 0.09605 | -0.073 | 8.605
10.5 | 0.852 | 0.09922 | -0.072 | 8.586
11 | 0.879 | 0.1086 | -0.079 | 8.093
11.5 | 0.904 | 0.10855 | -0.079 | 8.332
12 | 0.93 | 0.11687 | -0.079 | 7.955
12.5 | 0.958 | 0.12352 | -0.086 | 7.752
13 | 0.982 | 0.12233 | -0.086 | 8.03
13.5 | 1.008 | 0.12952 | -0.086 | 7.779
14 | 1.033 | 0.13308 | -0.088 | 7.764
14.5 | 1.06 | 0.14087 | -0.092 | 7.525
15 | 1.085 | 0.145 | -0.092 | 7.483
15.5 | 1.11 | 0.15153 | -0.093 | 7.325
16 | 1.136 | 0.16049 | -0.095 | 7.076
16.5 | 1.162 | 0.16637 | -0.098 | 6.986
17 | 1.187 | 0.17244 | -0.099 | 6.884
17.5 | 1.212 | 0.1757 | -0.099 | 6.896
18 | 1.238 | 0.17878 | -0.102 | 6.924
18.5 | 1.264 | 0.18761 | -0.104 | 6.738
19 | 1.288 | 0.19133 | -0.104 | 6.734
19.5 | 1.313 | 0.19698 | -0.105 | 6.665
20 | 1.339 | 0.19859 | -0.107 | 6.74

## 48. Re 1M Mach 0.50 (2)
BIGFOIL.COM POLAR EXPORT
NACA64A709
NACA64A709 |  |  |  | Cl Max: | 1.3215 | at alpha= | 8.5 | deg
XFOIL ncrit=9 |  |  |  | L/D Max: | 168.711 | at alpha= | 2.5 | deg
Re: | 1000000 |  |  | Cd Min: | 0.25304 | at alpha= | -20 | deg
Mach: | 0.5 |  |  | Cl=0 at alpha= | -8.1237 | deg
|  |  |  | @ Cl=0.1, Cd= | 0.042901
|  |  |  | @ Cl=0.4, Cd= | 0.0088283
|  |  |  | @ Cl=0.6, Cd= | 0.0064128
alpha (deg) | Cl | Cd | Cm | Cl/Cd
-20 | -0.5704 | 0.25304 | -0.0074 | -2.2542
-19.5 | -0.5483 | 0.2453 | -0.0122 | -2.2352
-19 | -0.5267 | 0.23771 | -0.0169 | -2.2157
-18.5 | -0.5056 | 0.23017 | -0.0213 | -2.1966
-18 | -0.485 | 0.22275 | -0.0255 | -2.1773
-17.5 | -0.4651 | 0.21539 | -0.0295 | -2.1593
-16.5 | -0.4281 | 0.20086 | -0.0364 | -2.1313
-16 | -0.4148 | 0.19417 | -0.0376 | -2.1363
-15 | -0.3655 | 0.17821 | -0.0484 | -2.051
-14.5 | -0.3379 | 0.16983 | -0.0547 | -1.9896
-14 | -0.3092 | 0.1613 | -0.0615 | -1.9169
-13.5 | -0.2853 | 0.15325 | -0.0678 | -1.8617
-13 | -0.2609 | 0.14517 | -0.0742 | -1.7972
-12.5 | -0.2354 | 0.13694 | -0.0787 | -1.719
-12 | -0.209 | 0.12933 | -0.0847 | -1.616
-11.5 | -0.1853 | 0.12216 | -0.0897 | -1.5169
-11 | -0.1598 | 0.11475 | -0.0955 | -1.3926
-10.5 | -0.1311 | 0.10711 | -0.1024 | -1.224
-10 | -0.1069 | 0.09968 | -0.11 | -1.0724
-9.5 | -0.0807 | 0.09223 | -0.117 | -0.87499
-9 | -0.0508 | 0.0844 | -0.1229 | -0.6019
-8.5 | -0.0222 | 0.07862 | -0.1282 | -0.28237
-8 | 0.0073 | 0.07206 | -0.1351 | 0.1013
-7.5 | 0.037 | 0.06524 | -0.144 | 0.56714
-7 | 0.0652 | 0.05847 | -0.1514 | 1.1151
-6.5 | 0.0764 | 0.05253 | -0.1548 | 1.4544
-6 | 0.0962 | 0.04509 | -0.163 | 2.1335
-5.5 | 0.112 | 0.03599 | -0.1707 | 3.112
-5 | 0.1461 | 0.03058 | -0.174 | 4.7776
-4.5 | 0.1955 | 0.02619 | -0.1744 | 7.4647
-4 | 0.2287 | 0.01658 | -0.1739 | 13.7937
-3.5 | 0.2813 | 0.0124 | -0.1723 | 22.6855
-3 | 0.338 | 0.01045 | -0.1701 | 32.3445
-2.5 | 0.3963 | 0.00889 | -0.1679 | 44.5782
-2 | 0.4545 | 0.00792 | -0.1659 | 57.3864
-1.5 | 0.5129 | 0.00727 | -0.1641 | 70.5502
-1 | 0.5724 | 0.00692 | -0.1625 | 82.7168
-0.5 | 0.6241 | 0.00597 | -0.1601 | 104.5394
0.5 | 0.7339 | 0.00566 | -0.1554 | 129.6643
1 | 0.7896 | 0.00575 | -0.1531 | 137.3217
1.5 | 0.8463 | 0.00589 | -0.151 | 143.6842
2 | 0.9018 | 0.00595 | -0.1486 | 151.563
2.5 | 1.0207 | 0.00605 | -0.1605 | 168.7107
3 | 1.0744 | 0.00645 | -0.1573 | 166.5736
3.5 | 1.1215 | 0.00702 | -0.1527 | 159.7578
4 | 1.1591 | 0.00788 | -0.1462 | 147.0939
4.5 | 1.1682 | 0.01003 | -0.1353 | 116.4706
5 | 1.1696 | 0.01314 | -0.1245 | 89.0107
5.5 | 1.1922 | 0.01552 | -0.1172 | 76.817
6 | 1.2293 | 0.01732 | -0.1117 | 70.9758
6.5 | 1.26 | 0.01959 | -0.1054 | 64.3185
7 | 1.2816 | 0.02256 | -0.0983 | 56.8085
7.5 | 1.2963 | 0.02623 | -0.0904 | 49.4205
8 | 1.308 | 0.03061 | -0.0823 | 42.7311
8.5 | 1.3215 | 0.03554 | -0.0748 | 37.1835
9 | 1.3158 | 0.04278 | -0.0673 | 30.7574
9.5 | 1.2937 | 0.05156 | -0.0617 | 25.0912
10 | 1.2613 | 0.06187 | -0.0591 | 20.3863
10.5 | 1.2246 | 0.07385 | -0.06 | 16.5823
11 | 1.1862 | 0.08767 | -0.0647 | 13.5303
11.5 | 1.1494 | 0.10332 | -0.0726 | 11.1247
12 | 1.1201 | 0.12041 | -0.0827 | 9.3024
12.5 | 1.1 | 0.13794 | -0.0922 | 7.9745
13 | 1.0876 | 0.15348 | -0.1006 | 7.0863
13.5 | 1.0828 | 0.16777 | -0.1084 | 6.4541

## 49. Re 2M Mach 0.00 (1)
BIGFOIL.COM POLAR EXPORT
NACA64A709
NACA64A709 |  |  |  | Cl Max: | 1.337 | at alpha= | 7.5 | deg
JavaFoil+Calcfoil stall+Eppler ext transition |  |  |  | L/D Max: | 161.154 | at alpha= | 4 | deg
Re: | 2000000 |  |  | Cd Min: | 0.0054 | at alpha= | -0.5 | deg
Mach: | 0 |  |  | Cl=0 at alpha= | -5.5568 | deg
|  |  |  | @ Cl=0.1, Cd= | 0.014726
|  |  |  | @ Cl=0.4, Cd= | 0.0063454
|  |  |  | @ Cl=0.6, Cd= | 0.0054163
alpha (deg) | Cl | Cd | Cm | Cl/Cd
-17.5 | -0.213 | 0.14243 | -0.054 | -1.495
-17 | -0.224 | 0.13867 | -0.054 | -1.614
-16.5 | -0.235 | 0.12982 | -0.053 | -1.81
-16 | -0.246 | 0.12495 | -0.054 | -1.972
-15.5 | -0.258 | 0.12009 | -0.054 | -2.146
-15 | -0.269 | 0.11333 | -0.054 | -2.373
-14.5 | -0.28 | 0.10775 | -0.053 | -2.596
-14 | -0.29 | 0.10251 | -0.053 | -2.827
-13.5 | -0.299 | 0.09655 | -0.053 | -3.095
-13 | -0.306 | 0.09185 | -0.053 | -3.335
-12.5 | -0.31 | 0.08671 | -0.052 | -3.578
-12 | -0.309 | 0.08331 | -0.052 | -3.715
-11.5 | -0.306 | 0.08043 | -0.051 | -3.805
-11 | -0.3 | 0.07574 | -0.051 | -3.957
-10.5 | -0.29 | 0.07112 | -0.051 | -4.08
-10 | -0.277 | 0.06692 | -0.05 | -4.139
-9.5 | -0.26 | 0.0618 | -0.05 | -4.208
-9 | -0.239 | 0.05901 | -0.051 | -4.056
-8.5 | -0.215 | 0.05468 | -0.052 | -3.927
-8 | -0.186 | 0.05094 | -0.053 | -3.655
-7.5 | -0.154 | 0.04774 | -0.054 | -3.225
-7 | -0.118 | 0.04413 | -0.057 | -2.685
-6.5 | -0.08 | 0.04157 | -0.059 | -1.921
-6 | -0.039 | 0.03911 | -0.06 | -0.986
-5.5 | 0.005 | 0.03697 | -0.06 | 0.133
-5 | 0.05 | 0.03539 | -0.06 | 1.415
-4.5 | 0.12 | 0.00646 | -0.132 | 18.576
-4 | 0.179 | 0.00644 | -0.132 | 27.755
-3.5 | 0.238 | 0.0064 | -0.133 | 37.185
-3 | 0.297 | 0.00635 | -0.133 | 46.856
-2.5 | 0.357 | 0.00636 | -0.134 | 56.101
-2 | 0.416 | 0.00634 | -0.135 | 65.605
-1.5 | 0.475 | 0.00639 | -0.135 | 74.429
-1 | 0.535 | 0.00643 | -0.136 | 83.242
-0.5 | 0.594 | 0.0054 | -0.136 | 109.931
0 | 0.653 | 0.00556 | -0.137 | 117.353
0.5 | 0.711 | 0.00569 | -0.137 | 124.893
1 | 0.769 | 0.00583 | -0.138 | 131.936
1.5 | 0.828 | 0.00598 | -0.138 | 138.495
2 | 0.886 | 0.00612 | -0.139 | 144.786
2.5 | 0.941 | 0.00628 | -0.139 | 149.794
3 | 0.997 | 0.00647 | -0.14 | 154.198
3.5 | 1.052 | 0.00665 | -0.14 | 158.206
4 | 1.106 | 0.00686 | -0.141 | 161.154
4.5 | 1.156 | 0.01212 | -0.141 | 95.372
5 | 1.203 | 0.01269 | -0.142 | 94.791
5.5 | 1.243 | 0.01206 | -0.142 | 103.103
6 | 1.28 | 0.01346 | -0.142 | 95.133
6.5 | 1.311 | 0.0141 | -0.143 | 92.996
7 | 1.328 | 0.01445 | -0.143 | 91.942
7.5 | 1.337 | 0.01504 | -0.143 | 88.877
8 | 1.335 | 0.01591 | -0.143 | 83.897
8.5 | 1.323 | 0.0168 | -0.144 | 78.751
9 | 1.301 | 0.01772 | -0.144 | 73.416
9.5 | 1.27 | 0.01853 | -0.144 | 68.54
10 | 1.004 | 0.06568 | -0.065 | 15.292
10.5 | 0.969 | 0.06877 | -0.069 | 14.096
11 | 0.928 | 0.07374 | -0.066 | 12.58
11.5 | 0.883 | 0.07924 | -0.064 | 11.144
12 | 0.837 | 0.08492 | -0.061 | 9.851
12.5 | 0.79 | 0.08986 | -0.062 | 8.788

## 50. Re 2M Mach 0.00 (2)
BIGFOIL.COM POLAR EXPORT
NACA64A709
NACA64A709 |  |  |  | Cl Max: | 1.6176 | at alpha= | 14 | deg
XFOIL ncrit=9 |  |  |  | L/D Max: | 189.042 | at alpha= | 3 | deg
Re: | 2000000 |  |  | Cd Min: | 0.23324 | at alpha= | -20 | deg
Mach: | 0 |  |  | Cl=0 at alpha= | -5.9 | deg
|  |  |  | @ Cl=0.1, Cd= | 0.0084322
|  |  |  | @ Cl=0.4, Cd= | 0.0057161
|  |  |  | @ Cl=0.6, Cd= | 0.0043179
alpha (deg) | Cl | Cd | Cm | Cl/Cd
-20 | -0.5396 | 0.23324 | -0.003 | -2.3135
-19.5 | -0.5228 | 0.22677 | -0.0068 | -2.3054
-19 | -0.5061 | 0.22034 | -0.0105 | -2.2969
-18.5 | -0.4896 | 0.21384 | -0.0142 | -2.2896
-18 | -0.4734 | 0.20735 | -0.0177 | -2.2831
-17.5 | -0.4576 | 0.20072 | -0.0211 | -2.2798
-17 | -0.4422 | 0.19417 | -0.0243 | -2.2774
-16.5 | -0.4275 | 0.18763 | -0.0274 | -2.2784
-16 | -0.4134 | 0.18091 | -0.0303 | -2.2851
-15.5 | -0.4022 | 0.17428 | -0.0328 | -2.3078
-14.5 | -0.3669 | 0.16048 | -0.0405 | -2.2863
-14 | -0.3454 | 0.15312 | -0.0458 | -2.2557
-13.5 | -0.3247 | 0.14454 | -0.0513 | -2.2464
-13 | -0.3038 | 0.13656 | -0.0569 | -2.2247
-12.5 | -0.2836 | 0.1289 | -0.0622 | -2.2002
-12 | -0.2685 | 0.12039 | -0.0673 | -2.2303
-11.5 | -0.2501 | 0.11403 | -0.0713 | -2.1933
-10.5 | -0.2132 | 0.1017 | -0.0793 | -2.0964
-10 | -0.1936 | 0.09477 | -0.0841 | -2.0428
-9.5 | -0.1785 | 0.08692 | -0.0895 | -2.0536
-9 | -0.1578 | 0.07962 | -0.0957 | -1.9819
-8.5 | -0.1344 | 0.07207 | -0.1032 | -1.8649
-8 | -0.0988 | 0.05831 | -0.1244 | -1.6944
-7.5 | -0.0613 | 0.05205 | -0.1357 | -1.1777
-7 | -0.1015 | 0.0151 | -0.1524 | -6.7219
-6.5 | -0.0577 | 0.01234 | -0.1514 | -4.6759
-6 | -0.0102 | 0.01069 | -0.1503 | -0.95416
-5.5 | 0.0408 | 0.00977 | -0.1497 | 4.176
-5 | 0.0908 | 0.0086 | -0.1489 | 10.5581
-4.5 | 0.1407 | 0.00769 | -0.1479 | 18.2965
-4 | 0.1925 | 0.00712 | -0.1473 | 27.0365
-3.5 | 0.2448 | 0.00671 | -0.1467 | 36.4829
-3 | 0.2972 | 0.00636 | -0.1461 | 46.7296
-2.5 | 0.3488 | 0.00589 | -0.1453 | 59.219
-2 | 0.4018 | 0.00571 | -0.1447 | 70.3678
-1.5 | 0.4539 | 0.00549 | -0.144 | 82.6776
-1 | 0.5049 | 0.00525 | -0.1431 | 96.1714
-0.5 | 0.55 | 0.00456 | -0.1413 | 120.614
0 | 0.5979 | 0.00432 | -0.1398 | 138.4028
0.5 | 0.647 | 0.00427 | -0.1385 | 151.5222
1 | 0.6957 | 0.00428 | -0.137 | 162.5467
1.5 | 0.7441 | 0.00441 | -0.1355 | 168.7302
2 | 0.7923 | 0.00456 | -0.134 | 173.75
2.5 | 0.8387 | 0.00473 | -0.1321 | 177.315
3 | 0.9471 | 0.00501 | -0.1452 | 189.0419
3.5 | 0.9918 | 0.00571 | -0.1432 | 173.6953
4 | 1.0283 | 0.00686 | -0.1398 | 149.898
4.5 | 1.0607 | 0.00841 | -0.1357 | 126.1237
5 | 1.0963 | 0.00979 | -0.1323 | 111.9816
5.5 | 1.138 | 0.01072 | -0.1301 | 106.1567
6 | 1.1822 | 0.01145 | -0.1282 | 103.2489
6.5 | 1.2264 | 0.01215 | -0.1264 | 100.9383
7 | 1.2711 | 0.01273 | -0.1247 | 99.8507
7.5 | 1.3088 | 0.01356 | -0.1216 | 96.5192
8 | 1.349 | 0.01421 | -0.1192 | 94.9331
8.5 | 1.3835 | 0.01524 | -0.1158 | 90.7808
9 | 1.4198 | 0.01613 | -0.1128 | 88.0223
9.5 | 1.4518 | 0.01733 | -0.1093 | 83.7738
10 | 1.4737 | 0.01928 | -0.1042 | 76.4367
10.5 | 1.5049 | 0.02056 | -0.101 | 73.1955
11 | 1.5309 | 0.02224 | -0.0971 | 68.8354
11.5 | 1.558 | 0.02384 | -0.0936 | 65.3523
12 | 1.5785 | 0.02601 | -0.0894 | 60.6882
12.5 | 1.5962 | 0.02846 | -0.0852 | 56.0857
13 | 1.6085 | 0.03143 | -0.0807 | 51.1772
13.5 | 1.6154 | 0.03497 | -0.0761 | 46.1939
14 | 1.6176 | 0.03911 | -0.0716 | 41.3603
14.5 | 1.6102 | 0.04446 | -0.0672 | 36.2168
15 | 1.5984 | 0.05069 | -0.0637 | 31.5328
15.5 | 1.5793 | 0.05838 | -0.0613 | 27.0521
16 | 1.5505 | 0.06816 | -0.0604 | 22.7479
16.5 | 1.5161 | 0.07979 | -0.0616 | 19.0011
17 | 1.4856 | 0.09202 | -0.0648 | 16.1443
17.5 | 1.444 | 0.1074 | -0.0707 | 13.4451
18 | 1.407 | 0.12355 | -0.0785 | 11.3881
18.5 | 1.3667 | 0.14202 | -0.0886 | 9.6233
19 | 1.3226 | 0.16336 | -0.1008 | 8.0962

## 51. Re 2M Mach 0.10 (1)
BIGFOIL.COM POLAR EXPORT
NACA64A709
NACA64A709 |  |  |  | Cl Max: | 1.336 | at alpha= | 7.5 | deg
JavaFoil+Calcfoil stall+Eppler ext transition |  |  |  | L/D Max: | 161.216 | at alpha= | 4 | deg
Re: | 2000000 |  |  | Cd Min: | 0.00542 | at alpha= | -0.5 | deg
Mach: | 0.1 |  |  | Cl=0 at alpha= | -5.5568 | deg
|  |  |  | @ Cl=0.1, Cd= | 0.031279
|  |  |  | @ Cl=0.4, Cd= | 0.006356
|  |  |  | @ Cl=0.6, Cd= | 0.0054281
alpha (deg) | Cl | Cd | Cm | Cl/Cd
-17 | -0.187 | 0.13916 | -0.054 | -1.342
-16.5 | -0.199 | 0.13233 | -0.054 | -1.505
-16 | -0.212 | 0.12573 | -0.054 | -1.687
-15.5 | -0.225 | 0.11832 | -0.054 | -1.903
-15 | -0.238 | 0.11272 | -0.054 | -2.114
-14.5 | -0.251 | 0.10675 | -0.054 | -2.353
-14 | -0.264 | 0.10188 | -0.054 | -2.589
-13.5 | -0.275 | 0.09797 | -0.054 | -2.81
-13 | -0.285 | 0.09279 | -0.054 | -3.077
-12.5 | -0.292 | 0.08708 | -0.054 | -3.354
-12 | -0.294 | 0.08336 | -0.053 | -3.524
-11.5 | -0.293 | 0.08126 | -0.052 | -3.604
-11 | -0.289 | 0.07647 | -0.051 | -3.778
-10.5 | -0.282 | 0.07212 | -0.051 | -3.903
-10 | -0.27 | 0.06722 | -0.051 | -4.022
-9.5 | -0.255 | 0.06195 | -0.051 | -4.12
-9 | -0.236 | 0.05942 | -0.051 | -3.971
-8.5 | -0.213 | 0.05527 | -0.052 | -3.845
-8 | -0.185 | 0.05152 | -0.053 | -3.59
-7.5 | -0.153 | 0.04739 | -0.054 | -3.237
-7 | -0.118 | 0.04428 | -0.057 | -2.671
-6.5 | -0.08 | 0.04163 | -0.058 | -1.918
-6 | -0.039 | 0.03912 | -0.06 | -0.987
-5.5 | 0.005 | 0.03719 | -0.059 | 0.133
-5 | 0.05 | 0.03545 | -0.06 | 1.418
-4.5 | 0.098 | 0.0319 | -0.075 | 3.065
-4 | 0.18 | 0.00645 | -0.133 | 27.847
-3.5 | 0.239 | 0.00641 | -0.134 | 37.299
-3 | 0.299 | 0.00636 | -0.134 | 47.006
-2.5 | 0.358 | 0.00637 | -0.135 | 56.289
-2 | 0.418 | 0.00635 | -0.135 | 65.828
-1.5 | 0.478 | 0.0064 | -0.136 | 74.684
-1 | 0.538 | 0.00644 | -0.136 | 83.522
-0.5 | 0.597 | 0.00542 | -0.137 | 110.198
0 | 0.656 | 0.00558 | -0.137 | 117.626
0.5 | 0.715 | 0.00573 | -0.138 | 124.797
1 | 0.773 | 0.00585 | -0.139 | 132.183
1.5 | 0.832 | 0.006 | -0.139 | 138.752
2 | 0.891 | 0.00614 | -0.14 | 145.156
2.5 | 0.946 | 0.00631 | -0.14 | 149.997
3 | 1.002 | 0.00649 | -0.141 | 154.355
3.5 | 1.057 | 0.0067 | -0.141 | 157.894
4 | 1.111 | 0.00689 | -0.142 | 161.216
4.5 | 1.161 | 0.0122 | -0.142 | 95.16
5 | 1.208 | 0.01276 | -0.143 | 94.633
5.5 | 1.248 | 0.01215 | -0.143 | 102.657
6 | 1.285 | 0.01356 | -0.143 | 94.708
6.5 | 1.314 | 0.01421 | -0.143 | 92.451
7 | 1.33 | 0.01461 | -0.143 | 91.04
7.5 | 1.336 | 0.0152 | -0.144 | 87.869
8 | 1.331 | 0.01609 | -0.144 | 82.753
8.5 | 1.315 | 0.01701 | -0.144 | 77.308
9 | 1.288 | 0.01792 | -0.144 | 71.908
9.5 | 1.251 | 0.01872 | -0.145 | 66.863
10 | 0.984 | 0.06668 | -0.063 | 14.763
10.5 | 0.944 | 0.06942 | -0.066 | 13.592
11 | 0.897 | 0.07426 | -0.063 | 12.074
11.5 | 0.846 | 0.08093 | -0.06 | 10.46
12 | 0.796 | 0.0866 | -0.063 | 9.188
12.5 | 0.744 | 0.09222 | -0.064 | 8.065

## 52. Re 2M Mach 0.10 (2)
BIGFOIL.COM POLAR EXPORT
NACA64A709
NACA64A709 |  |  |  | Cl Max: | 1.5992 | at alpha= | 13.5 | deg
XFOIL ncrit=9 |  |  |  | L/D Max: | 190.574 | at alpha= | 3 | deg
Re: | 2000000 |  |  | Cd Min: | 0.23377 | at alpha= | -20 | deg
Mach: | 0.1 |  |  | Cl=0 at alpha= | -5.907 | deg
|  |  |  | @ Cl=0.1, Cd= | 0.0096226
|  |  |  | @ Cl=0.4, Cd= | 0.0057232
|  |  |  | @ Cl=0.6, Cd= | 0.0043427
alpha (deg) | Cl | Cd | Cm | Cl/Cd
-20 | -0.5404 | 0.23377 | -0.0031 | -2.3117
-19.5 | -0.5234 | 0.22726 | -0.0069 | -2.3031
-19 | -0.5067 | 0.22079 | -0.0107 | -2.2949
-18.5 | -0.49 | 0.21428 | -0.0143 | -2.2867
-18 | -0.4736 | 0.20777 | -0.0179 | -2.2794
-17.5 | -0.4577 | 0.20111 | -0.0213 | -2.2759
-17 | -0.4421 | 0.19454 | -0.0246 | -2.2725
-16.5 | -0.4272 | 0.18798 | -0.0276 | -2.2726
-16 | -0.413 | 0.18126 | -0.0306 | -2.2785
-15.5 | -0.4016 | 0.17467 | -0.033 | -2.2992
-14.5 | -0.3649 | 0.16065 | -0.0412 | -2.2714
-13.5 | -0.3222 | 0.14465 | -0.0521 | -2.2274
-13 | -0.3009 | 0.13665 | -0.0578 | -2.202
-12.5 | -0.281 | 0.12904 | -0.063 | -2.1776
-12 | -0.2654 | 0.12065 | -0.068 | -2.1998
-11.5 | -0.2474 | 0.1143 | -0.0719 | -2.1645
-11 | -0.2274 | 0.10806 | -0.0763 | -2.1044
-10.5 | -0.2104 | 0.10195 | -0.0799 | -2.0638
-9.5 | -0.1757 | 0.08718 | -0.09 | -2.0154
-9 | -0.1552 | 0.07995 | -0.0961 | -1.9412
-8.5 | -0.132 | 0.07247 | -0.1033 | -1.8214
-8 | -0.0974 | 0.05964 | -0.1228 | -1.6331
-7.5 | -0.0605 | 0.05363 | -0.1333 | -1.1281
-7 | -0.067 | 0.02636 | -0.1554 | -2.5417
-6.5 | -0.0545 | 0.01356 | -0.1529 | -4.0192
-6 | -0.0093 | 0.01121 | -0.1515 | -0.82962
-5.5 | 0.0407 | 0.00991 | -0.1506 | 4.107
-5 | 0.0956 | 0.00982 | -0.1505 | 9.7352
-4.5 | 0.1413 | 0.00777 | -0.1488 | 18.1853
-4 | 0.1935 | 0.00719 | -0.1481 | 26.9124
-3.5 | 0.2458 | 0.00674 | -0.1474 | 36.4688
-3 | 0.299 | 0.00644 | -0.1469 | 46.4286
-2.5 | 0.3504 | 0.0059 | -0.146 | 59.3898
-2 | 0.4037 | 0.00571 | -0.1454 | 70.7005
-1.5 | 0.4561 | 0.0055 | -0.1447 | 82.9273
-1 | 0.5074 | 0.00528 | -0.1438 | 96.0985
-0.5 | 0.5527 | 0.0046 | -0.1419 | 120.1522
0 | 0.6005 | 0.00434 | -0.1404 | 138.3641
0.5 | 0.6502 | 0.00428 | -0.1391 | 151.9159
1 | 0.6989 | 0.0043 | -0.1376 | 162.5349
2 | 0.7962 | 0.00458 | -0.1345 | 173.8428
3 | 0.9624 | 0.00505 | -0.1483 | 190.5743
3.5 | 0.9966 | 0.00573 | -0.1437 | 173.9267
4 | 1.0328 | 0.00693 | -0.1401 | 149.0332
4.5 | 1.0648 | 0.0085 | -0.1359 | 125.2706
5 | 1.1007 | 0.00987 | -0.1325 | 111.5198
5.5 | 1.1426 | 0.0108 | -0.1301 | 105.7963
6 | 1.1871 | 0.01152 | -0.1282 | 103.0469
6.5 | 1.2311 | 0.01227 | -0.1262 | 100.3341
7 | 1.2749 | 0.01283 | -0.1242 | 99.3687
7.5 | 1.313 | 0.01366 | -0.1211 | 96.1201
8 | 1.3522 | 0.01441 | -0.1183 | 93.8376
8.5 | 1.3869 | 0.01545 | -0.1148 | 89.767
9 | 1.4227 | 0.01642 | -0.1117 | 86.6443
9.5 | 1.4528 | 0.0178 | -0.1078 | 81.618
10 | 1.4757 | 0.01974 | -0.1028 | 74.7568
10.5 | 1.5046 | 0.02125 | -0.099 | 70.8047
11 | 1.5288 | 0.02314 | -0.0949 | 66.0674
11.5 | 1.554 | 0.02499 | -0.0911 | 62.1849
12 | 1.5719 | 0.02747 | -0.0866 | 57.2224
12.5 | 1.5869 | 0.03026 | -0.082 | 52.4422
13 | 1.5959 | 0.03367 | -0.0773 | 47.3983
13.5 | 1.5992 | 0.03775 | -0.0726 | 42.3629
14 | 1.5969 | 0.04255 | -0.0681 | 37.53
14.5 | 1.5839 | 0.04881 | -0.064 | 32.4503
15 | 1.5664 | 0.0562 | -0.0612 | 27.8719
15.5 | 1.541 | 0.06533 | -0.0599 | 23.5879
16 | 1.5067 | 0.0767 | -0.0606 | 19.6441
16.5 | 1.4684 | 0.09007 | -0.0639 | 16.3029
17 | 1.4334 | 0.10414 | -0.0692 | 13.7642
17.5 | 1.3927 | 0.121 | -0.0773 | 11.5099
18 | 1.3522 | 0.13961 | -0.0874 | 9.6856
18.5 | 1.3022 | 0.16282 | -0.1006 | 7.9978

## 53. Re 2M Mach 0.25 (1)
BIGFOIL.COM POLAR EXPORT
NACA64A709
NACA64A709 |  |  |  | Cl Max: | 1.332 | at alpha= | 7 | deg
JavaFoil+Calcfoil stall+Eppler ext transition |  |  |  | L/D Max: | 161.038 | at alpha= | 4 | deg
Re: | 2000000 |  |  | Cd Min: | 0.00551 | at alpha= | -0.5 | deg
Mach: | 0.25 |  |  | Cl=0 at alpha= | -5.5568 | deg
|  |  |  | @ Cl=0.1, Cd= | 0.033627
|  |  |  | @ Cl=0.4, Cd= | 0.0064148
|  |  |  | @ Cl=0.6, Cd= | 0.0895
alpha (deg) | Cl | Cd | Cm | Cl/Cd
-14.5 | -0.051 | 0.10753 | -0.058 | -0.475
-14 | -0.048 | 0.10088 | -0.058 | -0.478
-13.5 | -0.045 | 0.09637 | -0.058 | -0.471
-13 | -0.043 | 0.08967 | -0.058 | -0.475
-12.5 | -0.109 | 0.08704 | -0.058 | -1.257
-12 | -0.144 | 0.08259 | -0.058 | -1.745
-11.5 | -0.17 | 0.07702 | -0.058 | -2.211
-11 | -0.19 | 0.07395 | -0.057 | -2.571
-10.5 | -0.204 | 0.06994 | -0.056 | -2.917
-10 | -0.211 | 0.06669 | -0.055 | -3.171
-9.5 | -0.212 | 0.06505 | -0.054 | -3.263
-9 | -0.206 | 0.06122 | -0.053 | -3.367
-8.5 | -0.193 | 0.05757 | -0.053 | -3.355
-8 | -0.173 | 0.05264 | -0.053 | -3.294
-7.5 | -0.147 | 0.04906 | -0.054 | -3.004
-7 | -0.116 | 0.04538 | -0.055 | -2.551
-6.5 | -0.079 | 0.04257 | -0.058 | -1.862
-6 | -0.039 | 0.03998 | -0.059 | -0.969
-5.5 | 0.005 | 0.03754 | -0.061 | 0.133
-5 | 0.051 | 0.03594 | -0.059 | 1.422
-4.5 | 0.099 | 0.03395 | -0.063 | 2.917
-4 | 0.184 | 0.00651 | -0.137 | 28.262
-3.5 | 0.245 | 0.00646 | -0.137 | 37.968
-3 | 0.307 | 0.0064 | -0.138 | 47.879
-2.5 | 0.368 | 0.00642 | -0.138 | 57.345
-2 | 0.43 | 0.00641 | -0.139 | 66.987
-1.5 | 0.491 | 0.00647 | -0.14 | 75.924
-1 | 0.553 | 0.00651 | -0.14 | 84.884
-0.5 | 0.613 | 0.00551 | -0.141 | 111.292
0 | 0.674 | 0.00566 | -0.141 | 119.068
0.5 | 0.734 | 0.00583 | -0.142 | 126.052
1 | 0.795 | 0.00597 | -0.142 | 133.222
1.5 | 0.855 | 0.0061 | -0.143 | 140.233
2 | 0.915 | 0.00627 | -0.143 | 146.055
2.5 | 0.972 | 0.00646 | -0.144 | 150.444
3 | 1.029 | 0.00665 | -0.144 | 154.824
3.5 | 1.086 | 0.00685 | -0.145 | 158.464
4 | 1.14 | 0.00708 | -0.146 | 161.038
4.5 | 1.188 | 0.01155 | -0.146 | 102.883
5 | 1.233 | 0.01208 | -0.146 | 102.078
5.5 | 1.272 | 0.01353 | -0.146 | 93.981
6 | 1.305 | 0.01423 | -0.147 | 91.696
6.5 | 1.328 | 0.01493 | -0.147 | 88.955
7 | 1.332 | 0.0154 | -0.147 | 86.542
7.5 | 1.321 | 0.01617 | -0.147 | 81.736
8 | 1.292 | 0.01718 | -0.148 | 75.206
8.5 | 1.244 | 0.01799 | -0.148 | 69.15
9 | 0.96 | 0.06047 | -0.061 | 15.874
9.5 | 0.893 | 0.06393 | -0.059 | 13.966
10 | 0.814 | 0.06866 | -0.065 | 11.856
10.5 | 0.723 | 0.0747 | -0.061 | 9.675
11 | 0.624 | 0.07704 | -0.066 | 8.104
11.5 | 0.519 | 0.08381 | -0.067 | 6.189
12 | 0.407 | 0.0895 | -0.067 | 4.544

## 54. Re 2M Mach 0.25 (2)
BIGFOIL.COM POLAR EXPORT
NACA64A709
NACA64A709 |  |  |  | Cl Max: | 1.4988 | at alpha= | 11.5 | deg
XFOIL ncrit=9 |  |  |  | L/D Max: | 187.96 | at alpha= | 3 | deg
Re: | 2000000 |  |  | Cd Min: | 0.20266 | at alpha= | 16.5 | deg
Mach: | 0.25 |  |  | Cl=0 at alpha= | -99 | deg
|  |  |  | @ Cl=0.1, Cd= | 0.00443
|  |  |  | @ Cl=0.4, Cd= | 0.00443
|  |  |  | @ Cl=0.6, Cd= | 0.00443
alpha (deg) | Cl | Cd | Cm | Cl/Cd
0 | 0.6159 | 0.00443 | -0.1437 | 139.0293
0.5 | 0.6666 | 0.00439 | -0.1422 | 151.8451
1 | 0.717 | 0.0044 | -0.1407 | 162.9545
1.5 | 0.7666 | 0.00453 | -0.1389 | 169.2274
2 | 0.8162 | 0.0047 | -0.1372 | 173.6596
2.5 | 0.8645 | 0.00488 | -0.1352 | 177.1516
3 | 0.9492 | 0.00505 | -0.1419 | 187.9604
3.5 | 1.023 | 0.0059 | -0.1463 | 173.3898
4 | 1.0572 | 0.00726 | -0.1419 | 145.6198
4.5 | 1.0881 | 0.00893 | -0.137 | 121.8477
5 | 1.1237 | 0.01034 | -0.133 | 108.675
5.5 | 1.167 | 0.01127 | -0.1303 | 103.5492
6 | 1.2105 | 0.01199 | -0.1275 | 100.9591
6.5 | 1.2514 | 0.0128 | -0.1241 | 97.7656
7 | 1.2939 | 0.01352 | -0.1212 | 95.7027
7.5 | 1.3333 | 0.01443 | -0.1177 | 92.3978
8 | 1.367 | 0.01572 | -0.1133 | 86.9593
8.5 | 1.4018 | 0.01699 | -0.1093 | 82.5074
9 | 1.4331 | 0.01852 | -0.1049 | 77.3812
9.5 | 1.4497 | 0.02116 | -0.0984 | 68.5113
10 | 1.4704 | 0.02366 | -0.0929 | 62.1471
10.5 | 1.4845 | 0.02687 | -0.0868 | 55.2475
11 | 1.4953 | 0.03059 | -0.0808 | 48.882
11.5 | 1.4988 | 0.03521 | -0.0746 | 42.5675
12 | 1.4887 | 0.0413 | -0.0682 | 36.046
12.5 | 1.466 | 0.04889 | -0.0626 | 29.9857
13 | 1.4272 | 0.05891 | -0.0587 | 24.2268
13.5 | 1.3869 | 0.0704 | -0.0581 | 19.7003
14 | 1.3424 | 0.08417 | -0.0609 | 15.9487
14.5 | 1.2956 | 0.1005 | -0.0676 | 12.8915
15 | 1.2606 | 0.11719 | -0.0766 | 10.7569
15.5 | 1.2178 | 0.13911 | -0.0895 | 8.7542
16 | 1.1248 | 0.17935 | -0.1097 | 6.2715
16.5 | 1.0987 | 0.20266 | -0.1221 | 5.4214

## 55. Re 2M Mach 0.50 (1)
BIGFOIL.COM POLAR EXPORT
NACA64A709
NACA64A709 |  |  |  | Cl Max: | 1.344 | at alpha= | 20 | deg
JavaFoil+Calcfoil stall+Eppler ext transition |  |  |  | L/D Max: | 156.353 | at alpha= | 3.5 | deg
Re: | 2000000 |  |  | Cd Min: | 0.00593 | at alpha= | -0.5 | deg
Mach: | 0.5 |  |  | Cl=0 at alpha= | -5.5556 | deg
|  |  |  | @ Cl=0.1, Cd= | 0.036284
|  |  |  | @ Cl=0.4, Cd= | 0.0066929
|  |  |  | @ Cl=0.6, Cd= | 0.006802
alpha (deg) | Cl | Cd | Cm | Cl/Cd
-20 | -0.78 | 0.17162 | -0.072 | -4.544
-19.5 | -0.754 | 0.16732 | -0.073 | -4.504
-19 | -0.727 | 0.16274 | -0.072 | -4.465
-18.5 | -0.699 | 0.15765 | -0.07 | -4.435
-18 | -0.672 | 0.15166 | -0.07 | -4.433
-17.5 | -0.646 | 0.14716 | -0.07 | -4.389
-17 | -0.619 | 0.14187 | -0.07 | -4.365
-16.5 | -0.593 | 0.13753 | -0.071 | -4.309
-16 | -0.566 | 0.13777 | -0.071 | -4.107
-15.5 | -0.538 | 0.12786 | -0.069 | -4.211
-15 | -0.511 | 0.1219 | -0.068 | -4.194
-14.5 | -0.484 | 0.12089 | -0.067 | -4.006
-14 | -0.457 | 0.11729 | -0.068 | -3.9
-13.5 | -0.431 | 0.11335 | -0.068 | -3.799
-13 | -0.404 | 0.10967 | -0.068 | -3.681
-12.5 | -0.377 | 0.10384 | -0.07 | -3.63
-12 | -0.349 | 0.09716 | -0.066 | -3.594
-11.5 | -0.322 | 0.09297 | -0.066 | -3.466
-11 | -0.295 | 0.0898 | -0.066 | -3.287
-10.5 | -0.268 | 0.08541 | -0.067 | -3.14
-10 | -0.241 | 0.06325 | -0.068 | -3.814
-9.5 | -0.214 | 0.05905 | -0.068 | -3.626
-9 | -0.187 | 0.074 | -0.065 | -2.524
-8.5 | -0.16 | 0.06154 | -0.064 | -2.594
-8 | -0.133 | 0.05467 | -0.065 | -2.425
-7.5 | -0.105 | 0.05037 | -0.066 | -2.094
-7 | -0.078 | 0.04615 | -0.067 | -1.698
-6.5 | -0.051 | 0.04279 | -0.068 | -1.198
-6 | -0.024 | 0.04257 | -0.066 | -0.566
-5.5 | 0.003 | 0.04311 | -0.062 | 0.07
-5 | 0.05 | 0.03959 | -0.061 | 1.265
-4.5 | 0.104 | 0.03602 | -0.061 | 2.896
-4 | 0.161 | 0.03381 | -0.062 | 4.75
-3.5 | 0.217 | 0.03218 | -0.067 | 6.759
-3 | 0.34 | 0.00665 | -0.154 | 51.136
-2.5 | 0.41 | 0.0067 | -0.155 | 61.15
-2 | 0.479 | 0.0067 | -0.155 | 71.511
-1.5 | 0.548 | 0.00675 | -0.156 | 81.26
-1 | 0.618 | 0.00682 | -0.157 | 90.6
-0.5 | 0.686 | 0.00593 | -0.157 | 115.688
0 | 0.754 | 0.00609 | -0.158 | 123.637
0.5 | 0.821 | 0.00629 | -0.159 | 130.491
1 | 0.889 | 0.00648 | -0.159 | 137.023
1.5 | 0.956 | 0.00669 | -0.16 | 142.884
2 | 1.023 | 0.00693 | -0.16 | 147.726
2.5 | 1.085 | 0.00716 | -0.161 | 151.517
3 | 1.148 | 0.00743 | -0.162 | 154.488
3.5 | 1.209 | 0.00773 | -0.162 | 156.353
4 | 1.255 | 0.01369 | -0.162 | 91.703
4.5 | 1.298 | 0.01444 | -0.162 | 89.889
5 | 1.327 | 0.01528 | -0.162 | 86.835
5.5 | 1.331 | 0.01639 | -0.163 | 81.207
6 | 1.283 | 0.01775 | -0.163 | 72.298
6.5 | 0.646 | 0.04679 | -0.074 | 13.802
7 | 0.671 | 0.0512 | -0.065 | 13.097
7.5 | 0.854 | 0.02011 | -0.164 | 42.476
8 | 0.725 | 0.05486 | -0.078 | 13.21
8.5 | 0.75 | 0.06063 | -0.073 | 12.363
9 | 0.775 | 0.07495 | -0.072 | 10.341
9.5 | 0.801 | 0.07928 | -0.074 | 10.107
10 | 0.827 | 0.0855 | -0.075 | 9.672
10.5 | 0.852 | 0.08747 | -0.074 | 9.744
11 | 0.879 | 0.09595 | -0.08 | 9.165
11.5 | 0.905 | 0.09584 | -0.08 | 9.441
12 | 0.93 | 0.10331 | -0.081 | 9.003
12.5 | 0.958 | 0.10569 | -0.088 | 9.067
13 | 0.983 | 0.10835 | -0.086 | 9.069
13.5 | 1.008 | 0.11431 | -0.087 | 8.818
14 | 1.034 | 0.1187 | -0.09 | 8.713
14.5 | 1.06 | 0.122 | -0.092 | 8.691
15 | 1.086 | 0.12648 | -0.093 | 8.583
15.5 | 1.111 | 0.13456 | -0.094 | 8.255
16 | 1.139 | 0.14477 | -0.099 | 7.867
16.5 | 1.163 | 0.14552 | -0.099 | 7.991
17 | 1.188 | 0.15162 | -0.1 | 7.834
17.5 | 1.213 | 0.15611 | -0.101 | 7.771
18 | 1.242 | 0.15935 | -0.106 | 7.794
18.5 | 1.265 | 0.1648 | -0.105 | 7.675
19 | 1.289 | 0.16816 | -0.105 | 7.667
19.5 | 1.315 | 0.17645 | -0.107 | 7.451
20 | 1.344 | 0.1808 | -0.111 | 7.431

## 56. Re 2M Mach 0.50 (2)
BIGFOIL.COM POLAR EXPORT
NACA64A709
NACA64A709 |  |  |  | Cl Max: | 1.3779 | at alpha= | 8.5 | deg
XFOIL ncrit=9 |  |  |  | L/D Max: | 176.155 | at alpha= | 2.5 | deg
Re: | 2000000 |  |  | Cd Min: | 0.25312 | at alpha= | -20 | deg
Mach: | 0.5 |  |  | Cl=0 at alpha= | -7.521 | deg
|  |  |  | @ Cl=0.1, Cd= | 0.037417
|  |  |  | @ Cl=0.4, Cd= | 0.00684
|  |  |  | @ Cl=0.6, Cd= | 0.0057205
alpha (deg) | Cl | Cd | Cm | Cl/Cd
-20 | -0.5745 | 0.25312 | -0.0055 | -2.2697
-19.5 | -0.5526 | 0.24525 | -0.0103 | -2.2532
-19 | -0.5309 | 0.23748 | -0.015 | -2.2356
-18.5 | -0.5094 | 0.22976 | -0.0196 | -2.2171
-18 | -0.4883 | 0.2222 | -0.0239 | -2.1976
-17.5 | -0.4678 | 0.21466 | -0.028 | -2.1793
-17 | -0.4479 | 0.20727 | -0.0319 | -2.1609
-16.5 | -0.4262 | 0.19867 | -0.0364 | -2.1453
-16 | -0.3966 | 0.19029 | -0.0436 | -2.0842
-15.5 | -0.3669 | 0.18202 | -0.0506 | -2.0157
-15 | -0.3378 | 0.17366 | -0.0575 | -1.9452
-14.5 | -0.31 | 0.16507 | -0.0638 | -1.878
-14 | -0.285 | 0.15699 | -0.0694 | -1.8154
-13.5 | -0.2634 | 0.1489 | -0.0743 | -1.769
-13 | -0.2414 | 0.14112 | -0.0792 | -1.7106
-12.5 | -0.2239 | 0.1339 | -0.0825 | -1.6721
-12 | -0.2019 | 0.12744 | -0.0866 | -1.5843
-11.5 | -0.1806 | 0.12039 | -0.091 | -1.5001
-11 | -0.1613 | 0.11372 | -0.0945 | -1.4184
-10.5 | -0.1398 | 0.10669 | -0.0989 | -1.3103
-10 | -0.1191 | 0.09936 | -0.1039 | -1.1987
-9.5 | -0.1013 | 0.09225 | -0.1083 | -1.0981
-9 | -0.0785 | 0.08547 | -0.1132 | -0.91845
-8.5 | -0.0529 | 0.07894 | -0.119 | -0.67013
-8 | -0.0274 | 0.0726 | -0.1247 | -0.37741
-6.5 | 0.0584 | 0.05138 | -0.1501 | 1.1366
-6 | 0.0847 | 0.04224 | -0.1637 | 2.0052
-5.5 | 0.1136 | 0.03313 | -0.1737 | 3.4289
-5 | 0.1463 | 0.0254 | -0.1771 | 5.7598
-4.5 | 0.1856 | 0.01809 | -0.1771 | 10.2598
-4 | 0.2259 | 0.01112 | -0.1745 | 20.3147
-3.5 | 0.2825 | 0.00899 | -0.1722 | 31.4238
-3 | 0.3403 | 0.00748 | -0.1699 | 45.4947
-2.5 | 0.4 | 0.00684 | -0.1681 | 58.4795
-2 | 0.4557 | 0.00611 | -0.1655 | 74.5827
-1.5 | 0.5151 | 0.00594 | -0.1639 | 86.7172
-1 | 0.5735 | 0.0058 | -0.1621 | 98.8793
-0.5 | 0.6302 | 0.00563 | -0.1602 | 111.9361
0 | 0.6796 | 0.00491 | -0.1573 | 138.4114
0.5 | 0.7356 | 0.00483 | -0.1553 | 152.2981
1 | 0.7907 | 0.00486 | -0.153 | 162.6955
1.5 | 0.8462 | 0.00499 | -0.1506 | 169.5792
2 | 0.8998 | 0.0052 | -0.1478 | 173.0385
2.5 | 0.953 | 0.00541 | -0.1448 | 176.1553
3.5 | 1.1337 | 0.00666 | -0.1559 | 170.2252
4 | 1.15 | 0.00861 | -0.1461 | 133.5656
4.5 | 1.1681 | 0.01069 | -0.1371 | 109.2703
5 | 1.1985 | 0.01243 | -0.1303 | 96.42
5.5 | 1.2414 | 0.0137 | -0.1253 | 90.6131
6 | 1.2859 | 0.01499 | -0.1205 | 85.7839
6.5 | 1.3258 | 0.01663 | -0.1148 | 79.7234
7 | 1.3521 | 0.01916 | -0.1072 | 70.5689
7.5 | 1.3679 | 0.02253 | -0.0987 | 60.7146
8 | 1.3748 | 0.0269 | -0.0894 | 51.1078
8.5 | 1.3779 | 0.03255 | -0.0802 | 42.3318
9 | 1.364 | 0.0405 | -0.0713 | 33.679
9.5 | 1.3354 | 0.04951 | -0.0649 | 26.9723
10 | 1.299 | 0.05981 | -0.0617 | 21.7188
10.5 | 1.2597 | 0.07173 | -0.0622 | 17.5617
11 | 1.2196 | 0.08544 | -0.0664 | 14.2743
11.5 | 1.1817 | 0.1009 | -0.074 | 11.7116
12 | 1.1511 | 0.1177 | -0.084 | 9.7799
12.5 | 1.1294 | 0.13554 | -0.094 | 8.3326
13 | 1.115 | 0.1513 | -0.1026 | 7.3695
13.5 | 1.1077 | 0.1659 | -0.1107 | 6.6769

## 57. Re 3M Mach 0.00 (1)
BIGFOIL.COM POLAR EXPORT
NACA64A709
NACA64A709 |  |  |  | Cl Max: | 1.34 | at alpha= | 7.5 | deg
JavaFoil+Calcfoil stall+Eppler ext transition |  |  |  | L/D Max: | 168.603 | at alpha= | 4 | deg
Re: | 3000000 |  |  | Cd Min: | 0.00532 | at alpha= | -0.5 | deg
Mach: | 0 |  |  | Cl=0 at alpha= | -5.5556 | deg
|  |  |  | @ Cl=0.1, Cd= | 0.0062907
|  |  |  | @ Cl=0.4, Cd= | 0.0061892
|  |  |  | @ Cl=0.6, Cd= | 0.0053302
alpha (deg) | Cl | Cd | Cm | Cl/Cd
-17.5 | -0.213 | 0.13872 | -0.055 | -1.536
-17 | -0.224 | 0.13339 | -0.054 | -1.678
-16.5 | -0.235 | 0.12648 | -0.055 | -1.859
-16 | -0.246 | 0.12035 | -0.055 | -2.048
-15.5 | -0.258 | 0.11511 | -0.055 | -2.24
-15 | -0.269 | 0.1093 | -0.055 | -2.462
-14.5 | -0.28 | 0.10416 | -0.055 | -2.687
-14 | -0.29 | 0.09944 | -0.055 | -2.916
-13.5 | -0.299 | 0.09491 | -0.055 | -3.151
-13 | -0.307 | 0.08978 | -0.055 | -3.415
-12.5 | -0.311 | 0.08513 | -0.055 | -3.648
-12 | -0.31 | 0.08012 | -0.054 | -3.866
-11.5 | -0.306 | 0.07642 | -0.054 | -4.008
-11 | -0.3 | 0.07213 | -0.053 | -4.159
-10.5 | -0.29 | 0.06824 | -0.052 | -4.254
-10 | -0.277 | 0.06499 | -0.052 | -4.264
-9.5 | -0.26 | 0.06018 | -0.052 | -4.324
-9 | -0.239 | 0.05691 | -0.052 | -4.208
-8.5 | -0.215 | 0.05361 | -0.054 | -4.007
-8 | -0.186 | 0.04966 | -0.055 | -3.752
-7.5 | -0.154 | 0.04686 | -0.057 | -3.29
-7 | -0.119 | 0.04341 | -0.06 | -2.732
-6.5 | -0.08 | 0.04069 | -0.062 | -1.966
-6 | -0.048 | 0.00632 | -0.13 | -7.59
-5.5 | 0.006 | 0.00638 | -0.131 | 0.96
-5 | 0.062 | 0.00633 | -0.131 | 9.843
-4.5 | 0.12 | 0.00627 | -0.132 | 19.134
-4 | 0.179 | 0.0062 | -0.132 | 28.832
-3.5 | 0.238 | 0.00616 | -0.133 | 38.664
-3 | 0.297 | 0.00613 | -0.133 | 48.508
-2.5 | 0.357 | 0.00616 | -0.134 | 57.93
-2 | 0.416 | 0.0062 | -0.135 | 67.168
-1.5 | 0.475 | 0.00622 | -0.135 | 76.418
-1 | 0.535 | 0.00627 | -0.136 | 85.418
-0.5 | 0.594 | 0.00532 | -0.136 | 111.687
0 | 0.653 | 0.00542 | -0.137 | 120.388
0.5 | 0.711 | 0.00554 | -0.137 | 128.464
1 | 0.769 | 0.00567 | -0.138 | 135.761
1.5 | 0.828 | 0.00579 | -0.138 | 142.922
2 | 0.886 | 0.00594 | -0.139 | 149.178
2.5 | 0.941 | 0.00606 | -0.139 | 155.216
3 | 0.997 | 0.00621 | -0.14 | 160.676
3.5 | 1.052 | 0.00636 | -0.14 | 165.396
4 | 1.106 | 0.00656 | -0.141 | 168.603
4.5 | 1.156 | 0.01131 | -0.141 | 102.137
5 | 1.203 | 0.01177 | -0.142 | 102.179
5.5 | 1.246 | 0.01246 | -0.142 | 99.973
6 | 1.283 | 0.01172 | -0.143 | 109.459
6.5 | 1.314 | 0.0116 | -0.143 | 113.29
7 | 1.332 | 0.01377 | -0.143 | 96.7
7.5 | 1.34 | 0.01429 | -0.143 | 93.761
8 | 1.338 | 0.01476 | -0.144 | 90.597
8.5 | 1.325 | 0.01559 | -0.144 | 84.977
9 | 1.303 | 0.01647 | -0.144 | 79.133
9.5 | 1.272 | 0.01725 | -0.144 | 73.734
10 | 1.226 | 0.01844 | -0.144 | 66.454
10.5 | 1.184 | 0.01909 | -0.144 | 62.03
11 | 0.936 | 0.06889 | -0.083 | 13.593
11.5 | 0.886 | 0.07605 | -0.072 | 11.648
12 | 0.839 | 0.08208 | -0.07 | 10.223
12.5 | 0.792 | 0.08701 | -0.071 | 9.104

## 58. Re 3M Mach 0.00 (2)
BIGFOIL.COM POLAR EXPORT
NACA64A709
NACA64A709 |  |  |  | Cl Max: | 1.6846 | at alpha= | 15 | deg
XFOIL ncrit=9 |  |  |  | L/D Max: | 181.053 | at alpha= | 2 | deg
Re: | 3000000 |  |  | Cd Min: | 0.14703 | at alpha= | 19.5 | deg
Mach: | 0 |  |  | Cl=0 at alpha= | -5.8102 | deg
|  |  |  | @ Cl=0.1, Cd= | 0.007207
|  |  |  | @ Cl=0.4, Cd= | 0.0051325
|  |  |  | @ Cl=0.6, Cd= | 0.0041452
alpha (deg) | Cl | Cd | Cm | Cl/Cd
-10 | -0.4186 | 0.01507 | -0.1525 | -27.777
-9.5 | -0.3679 | 0.01456 | -0.1523 | -25.2679
-9 | -0.3147 | 0.01451 | -0.1523 | -21.6885
-8.5 | -0.2655 | 0.01353 | -0.1519 | -19.6231
-8 | -0.2155 | 0.0127 | -0.1516 | -16.9685
-7.5 | -0.1648 | 0.01199 | -0.1512 | -13.7448
-7 | -0.1158 | 0.01082 | -0.1505 | -10.7024
-6.5 | -0.0717 | 0.00852 | -0.149 | -8.4155
-6 | -0.0205 | 0.00783 | -0.1484 | -2.6181
-5.5 | 0.0335 | 0.00761 | -0.1483 | 4.4021
-5 | 0.087 | 0.0073 | -0.148 | 11.9178
-4.5 | 0.1401 | 0.00692 | -0.1476 | 20.2457
-4 | 0.1897 | 0.0061 | -0.1465 | 31.0984
-3.5 | 0.2424 | 0.00573 | -0.146 | 42.3037
-3 | 0.2957 | 0.00555 | -0.1456 | 53.2793
-2.5 | 0.3493 | 0.00539 | -0.1453 | 64.8052
-2 | 0.4005 | 0.00513 | -0.1443 | 78.0702
-1.5 | 0.4522 | 0.00506 | -0.1435 | 89.3676
-1 | 0.5034 | 0.00494 | -0.1426 | 101.9028
-0.5 | 0.5524 | 0.00465 | -0.1414 | 118.7957
0 | 0.5974 | 0.00415 | -0.1395 | 143.9518
0.5 | 0.6465 | 0.00406 | -0.1382 | 159.2365
1 | 0.6945 | 0.00409 | -0.1367 | 169.8044
1.5 | 0.743 | 0.00421 | -0.1352 | 176.4846
2 | 0.7912 | 0.00437 | -0.1337 | 181.0526
2.5 | 0.8371 | 0.00466 | -0.1318 | 179.6352
3 | 0.8812 | 0.005 | -0.1295 | 176.24
3.5 | 0.9175 | 0.00541 | -0.1257 | 169.5933
4 | 1.0268 | 0.00732 | -0.1401 | 140.2732
4.5 | 1.0656 | 0.00851 | -0.1372 | 125.2174
5 | 1.109 | 0.00938 | -0.1352 | 118.2303
5.5 | 1.1545 | 0.01007 | -0.1336 | 114.6475
6 | 1.2011 | 0.01065 | -0.1322 | 112.7793
6.5 | 1.2479 | 0.01117 | -0.1309 | 111.7189
7 | 1.2928 | 0.0118 | -0.1292 | 109.5593
7.5 | 1.3383 | 0.01237 | -0.1277 | 108.1892
8 | 1.3775 | 0.0131 | -0.1249 | 105.1527
8.5 | 1.415 | 0.01387 | -0.122 | 102.0187
9 | 1.4492 | 0.01484 | -0.1184 | 97.655
9.5 | 1.4845 | 0.01573 | -0.1153 | 94.3738
10 | 1.5179 | 0.01675 | -0.112 | 90.6209
10.5 | 1.5491 | 0.01792 | -0.1085 | 86.4453
11 | 1.5703 | 0.01986 | -0.1035 | 79.0685
11.5 | 1.5892 | 0.02202 | -0.0984 | 72.1708
12 | 1.6124 | 0.02387 | -0.0944 | 67.5492
12.5 | 1.6333 | 0.02593 | -0.0903 | 62.9888
13 | 1.6503 | 0.02837 | -0.086 | 58.1706
13.5 | 1.6641 | 0.03112 | -0.0817 | 53.4737
14 | 1.6753 | 0.03417 | -0.0775 | 49.0284
14.5 | 1.6792 | 0.03801 | -0.0732 | 44.1778
15 | 1.6846 | 0.04189 | -0.0697 | 40.2148
15.5 | 1.6772 | 0.04739 | -0.066 | 35.3914
16 | 1.6729 | 0.05301 | -0.0636 | 31.5582
16.5 | 1.6589 | 0.06023 | -0.0619 | 27.5428
17 | 1.6331 | 0.06973 | -0.0615 | 23.4203
17.5 | 1.6228 | 0.07764 | -0.0623 | 20.9016
18 | 1.5839 | 0.09079 | -0.0652 | 17.4458
18.5 | 1.5342 | 0.10705 | -0.071 | 14.3316
19 | 1.4826 | 0.12554 | -0.0797 | 11.8098
19.5 | 1.4264 | 0.14703 | -0.0916 | 9.7014

## 59. Re 3M Mach 0.10 (1)
BIGFOIL.COM POLAR EXPORT
NACA64A709
NACA64A709 |  |  |  | Cl Max: | 1.339 | at alpha= | 7.5 | deg
JavaFoil+Calcfoil stall+Eppler ext transition |  |  |  | L/D Max: | 168.897 | at alpha= | 4 | deg
Re: | 3000000 |  |  | Cd Min: | 0.00533 | at alpha= | -0.5 | deg
Mach: | 0.1 |  |  | Cl=0 at alpha= | -5.5667 | deg
|  |  |  | @ Cl=0.1, Cd= | 0.006294
|  |  |  | @ Cl=0.4, Cd= | 0.006177
|  |  |  | @ Cl=0.6, Cd= | 0.0053351
alpha (deg) | Cl | Cd | Cm | Cl/Cd
-17 | -0.187 | 0.13481 | -0.055 | -1.386
-16.5 | -0.199 | 0.12819 | -0.055 | -1.555
-16 | -0.212 | 0.12108 | -0.055 | -1.752
-15.5 | -0.225 | 0.11508 | -0.055 | -1.958
-15 | -0.238 | 0.10943 | -0.055 | -2.179
-14.5 | -0.251 | 0.10422 | -0.055 | -2.412
-14 | -0.264 | 0.09854 | -0.056 | -2.678
-13.5 | -0.275 | 0.09407 | -0.056 | -2.928
-13 | -0.286 | 0.0902 | -0.056 | -3.167
-12.5 | -0.292 | 0.08441 | -0.056 | -3.463
-12 | -0.294 | 0.07995 | -0.055 | -3.677
-11.5 | -0.293 | 0.07652 | -0.054 | -3.83
-11 | -0.289 | 0.07229 | -0.054 | -4
-10.5 | -0.282 | 0.06851 | -0.053 | -4.111
-10 | -0.27 | 0.06525 | -0.052 | -4.145
-9.5 | -0.255 | 0.06021 | -0.052 | -4.241
-9 | -0.236 | 0.0575 | -0.052 | -4.105
-8.5 | -0.213 | 0.05357 | -0.053 | -3.969
-8 | -0.185 | 0.05024 | -0.056 | -3.684
-7.5 | -0.154 | 0.04624 | -0.058 | -3.322
-7 | -0.118 | 0.04357 | -0.06 | -2.718
-6.5 | -0.08 | 0.04094 | -0.062 | -1.953
-6 | -0.039 | 0.03662 | -0.074 | -1.064
-5.5 | 0.006 | 0.00637 | -0.131 | 0.965
-5 | 0.063 | 0.00632 | -0.132 | 9.888
-4.5 | 0.12 | 0.00628 | -0.132 | 19.182
-4 | 0.18 | 0.00621 | -0.133 | 28.912
-3.5 | 0.239 | 0.00617 | -0.134 | 38.781
-3 | 0.299 | 0.00614 | -0.134 | 48.663
-2.5 | 0.358 | 0.00617 | -0.135 | 58.079
-2 | 0.418 | 0.00618 | -0.135 | 67.718
-1.5 | 0.478 | 0.00623 | -0.136 | 76.734
-1 | 0.538 | 0.00628 | -0.136 | 85.698
-0.5 | 0.597 | 0.00533 | -0.137 | 111.949
0 | 0.656 | 0.00543 | -0.137 | 120.695
0.5 | 0.715 | 0.00555 | -0.138 | 128.729
1 | 0.773 | 0.00568 | -0.139 | 136.168
1.5 | 0.832 | 0.00582 | -0.139 | 142.961
2 | 0.891 | 0.00594 | -0.14 | 149.911
2.5 | 0.946 | 0.00608 | -0.14 | 155.594
3 | 1.002 | 0.00623 | -0.141 | 160.843
3.5 | 1.057 | 0.00639 | -0.141 | 165.575
4 | 1.111 | 0.00658 | -0.142 | 168.897
4.5 | 1.161 | 0.01138 | -0.142 | 102.002
5 | 1.208 | 0.01185 | -0.143 | 101.903
5.5 | 1.251 | 0.01256 | -0.143 | 99.651
6 | 1.287 | 0.01182 | -0.143 | 108.888
6.5 | 1.317 | 0.01169 | -0.144 | 112.659
7 | 1.333 | 0.01392 | -0.144 | 95.782
7.5 | 1.339 | 0.01445 | -0.144 | 92.671
8 | 1.334 | 0.01493 | -0.144 | 89.323
8.5 | 1.317 | 0.01581 | -0.145 | 83.351
9 | 1.291 | 0.01669 | -0.145 | 77.316
9.5 | 1.254 | 0.01749 | -0.145 | 71.717
10 | 0.989 | 0.06377 | -0.075 | 15.51
10.5 | 1.14 | 0.02041 | -0.143 | 55.854
11 | 0.901 | 0.07149 | -0.076 | 12.607
11.5 | 0.849 | 0.07776 | -0.069 | 10.916
12 | 0.798 | 0.08257 | -0.071 | 9.662
12.5 | 0.746 | 0.0879 | -0.071 | 8.483

## 60. Re 3M Mach 0.10 (2)
BIGFOIL.COM POLAR EXPORT
NACA64A709
NACA64A709 |  |  |  | Cl Max: | 1.6554 | at alpha= | 14 | deg
XFOIL ncrit=9 |  |  |  | L/D Max: | 181.093 | at alpha= | 2 | deg
Re: | 3000000 |  |  | Cd Min: | 0.23389 | at alpha= | -20 | deg
Mach: | 0.1 |  |  | Cl=0 at alpha= | -5.8061 | deg
|  |  |  | @ Cl=0.1, Cd= | 0.0072741
|  |  |  | @ Cl=0.4, Cd= | 0.0052433
|  |  |  | @ Cl=0.6, Cd= | 0.0041733
alpha (deg) | Cl | Cd | Cm | Cl/Cd
-20 | -0.5443 | 0.23389 | -0.0023 | -2.3272
-19.5 | -0.5272 | 0.22766 | -0.0062 | -2.3157
-19 | -0.5103 | 0.22135 | -0.0099 | -2.3054
-18.5 | -0.493 | 0.21482 | -0.0135 | -2.2949
-18 | -0.4761 | 0.20826 | -0.0171 | -2.2861
-17.5 | -0.4596 | 0.20159 | -0.0205 | -2.2799
-17 | -0.4436 | 0.19501 | -0.0238 | -2.2748
-16.5 | -0.4285 | 0.18842 | -0.0269 | -2.2742
-16 | -0.4139 | 0.18171 | -0.0299 | -2.2778
-15.5 | -0.3958 | 0.17378 | -0.0341 | -2.2776
-15 | -0.3739 | 0.16601 | -0.0397 | -2.2523
-14 | -0.3368 | 0.1483 | -0.0509 | -2.2711
-13.5 | -0.3138 | 0.14288 | -0.0555 | -2.1962
-13 | -0.2949 | 0.136 | -0.0593 | -2.1684
-12.5 | -0.2787 | 0.12897 | -0.0631 | -2.161
-12 | -0.2635 | 0.12228 | -0.0664 | -2.1549
-11.5 | -0.2493 | 0.11513 | -0.07 | -2.1654
-11 | -0.2343 | 0.10861 | -0.0733 | -2.1573
-9.5 | -0.3639 | 0.01637 | -0.1543 | -22.2297
-9 | -0.3072 | 0.01696 | -0.1544 | -18.1132
-8.5 | -0.2622 | 0.01501 | -0.1537 | -17.4684
-8 | -0.2131 | 0.0139 | -0.1533 | -15.3309
-7.5 | -0.1629 | 0.01296 | -0.1528 | -12.5694
-7 | -0.1154 | 0.01135 | -0.1519 | -10.1674
-6.5 | -0.0655 | 0.01012 | -0.1512 | -6.4723
-6 | -0.0211 | 0.00792 | -0.1495 | -2.6641
-5.5 | 0.0333 | 0.00768 | -0.1492 | 4.3359
-5 | 0.0872 | 0.00737 | -0.1489 | 11.8318
-4.5 | 0.1406 | 0.00697 | -0.1485 | 20.1722
-4 | 0.1908 | 0.0062 | -0.1474 | 30.7742
-3.5 | 0.2435 | 0.00574 | -0.1468 | 42.4216
-3 | 0.2969 | 0.00557 | -0.1463 | 53.3034
-2.5 | 0.3508 | 0.0054 | -0.1459 | 64.963
-1.5 | 0.4544 | 0.00507 | -0.1442 | 89.6252
-1 | 0.5058 | 0.00496 | -0.1433 | 101.9758
-0.5 | 0.5549 | 0.00467 | -0.142 | 118.8223
0 | 0.6003 | 0.00417 | -0.1401 | 143.9568
0.5 | 0.6496 | 0.00408 | -0.1388 | 159.2157
1 | 0.6979 | 0.0041 | -0.1373 | 170.2195
1.5 | 0.7466 | 0.00422 | -0.1358 | 176.9194
2 | 0.795 | 0.00439 | -0.1343 | 181.0934
2.5 | 0.8412 | 0.00467 | -0.1323 | 180.1285
3 | 0.8855 | 0.00502 | -0.1299 | 176.3944
3.5 | 0.9192 | 0.00547 | -0.1254 | 168.0439
4 | 1.0315 | 0.00737 | -0.1405 | 139.9593
4.5 | 1.0701 | 0.00859 | -0.1375 | 124.5751
5 | 1.114 | 0.00944 | -0.1354 | 118.0085
5.5 | 1.1595 | 0.01015 | -0.1337 | 114.2365
6 | 1.2063 | 0.01073 | -0.1322 | 112.4231
6.5 | 1.2534 | 0.01125 | -0.1308 | 111.4133
7 | 1.2984 | 0.01192 | -0.129 | 108.9262
7.5 | 1.3429 | 0.0125 | -0.1272 | 107.432
8 | 1.3814 | 0.01324 | -0.1241 | 104.3353
8.5 | 1.4183 | 0.01408 | -0.1209 | 100.7315
9 | 1.453 | 0.01505 | -0.1173 | 96.5449
9.5 | 1.4878 | 0.01603 | -0.114 | 92.8135
10 | 1.5207 | 0.01713 | -0.1105 | 88.7741
10.5 | 1.5501 | 0.01849 | -0.1065 | 83.8345
11 | 1.566 | 0.0209 | -0.1007 | 74.9282
11.5 | 1.5866 | 0.02302 | -0.0959 | 68.9227
12 | 1.6076 | 0.02514 | -0.0915 | 63.9459
12.5 | 1.6261 | 0.02752 | -0.0871 | 59.0879
13 | 1.6393 | 0.0304 | -0.0824 | 53.9243
13.5 | 1.6489 | 0.03366 | -0.0778 | 48.9869
14 | 1.6554 | 0.03734 | -0.0734 | 44.3332
14.5 | 1.6525 | 0.04209 | -0.069 | 39.2611
15 | 1.6518 | 0.04693 | -0.0656 | 35.1971
15.5 | 1.6349 | 0.05406 | -0.0626 | 30.2423
16 | 1.6217 | 0.06133 | -0.061 | 26.4422
16.5 | 1.5967 | 0.07091 | -0.0608 | 22.5173
17 | 1.5566 | 0.08368 | -0.0629 | 18.6018
17.5 | 1.5372 | 0.09423 | -0.0659 | 16.3133
18 | 1.4823 | 0.11219 | -0.0732 | 13.2124
18.5 | 1.4191 | 0.13436 | -0.0848 | 10.5619
19 | 1.3434 | 0.16307 | -0.1014 | 8.2382

## 61. Re 3M Mach 0.25 (1)
BIGFOIL.COM POLAR EXPORT
NACA64A709
NACA64A709 |  |  |  | Cl Max: | 1.335 | at alpha= | 7 | deg
JavaFoil+Calcfoil stall+Eppler ext transition |  |  |  | L/D Max: | 168.978 | at alpha= | 4 | deg
Re: | 3000000 |  |  | Cd Min: | 0.00539 | at alpha= | -0.5 | deg
Mach: | 0.25 |  |  | Cl=0 at alpha= | -5.5568 | deg
|  |  |  | @ Cl=0.1, Cd= | 0.01546
|  |  |  | @ Cl=0.4, Cd= | 0.00623
|  |  |  | @ Cl=0.6, Cd= | 0.08667
alpha (deg) | Cl | Cd | Cm | Cl/Cd
-15 | -0.054 | 0.11032 | -0.059 | -0.489
-14.5 | -0.051 | 0.10357 | -0.059 | -0.494
-14 | -0.048 | 0.09849 | -0.06 | -0.49
-13.5 | -0.045 | 0.09386 | -0.06 | -0.484
-13 | -0.043 | 0.08838 | -0.06 | -0.482
-12.5 | -0.109 | 0.08502 | -0.059 | -1.288
-12 | -0.144 | 0.07995 | -0.059 | -1.803
-11.5 | -0.17 | 0.07501 | -0.059 | -2.271
-11 | -0.19 | 0.07216 | -0.058 | -2.637
-10.5 | -0.204 | 0.06823 | -0.058 | -2.992
-10 | -0.212 | 0.06461 | -0.058 | -3.276
-9.5 | -0.212 | 0.06057 | -0.057 | -3.508
-9 | -0.206 | 0.05813 | -0.055 | -3.548
-8.5 | -0.193 | 0.05598 | -0.055 | -3.452
-8 | -0.173 | 0.0515 | -0.055 | -3.368
-7.5 | -0.147 | 0.04753 | -0.057 | -3.103
-7 | -0.116 | 0.04446 | -0.059 | -2.607
-6.5 | -0.079 | 0.04188 | -0.061 | -1.895
-6 | -0.039 | 0.0392 | -0.063 | -0.99
-5.5 | 0.005 | 0.036 | -0.071 | 0.14
-5 | 0.051 | 0.03489 | -0.067 | 1.47
-4.5 | 0.123 | 0.00634 | -0.136 | 19.428
-4 | 0.184 | 0.00628 | -0.137 | 29.294
-3.5 | 0.245 | 0.00622 | -0.137 | 39.425
-3 | 0.307 | 0.0062 | -0.138 | 49.478
-2.5 | 0.368 | 0.00623 | -0.138 | 59.1
-2 | 0.43 | 0.00623 | -0.139 | 69.001
-1.5 | 0.491 | 0.00628 | -0.14 | 78.139
-1 | 0.553 | 0.00634 | -0.14 | 87.187
-0.5 | 0.613 | 0.00539 | -0.141 | 113.789
0 | 0.674 | 0.00552 | -0.141 | 122.028
0.5 | 0.734 | 0.00564 | -0.142 | 130.156
1 | 0.795 | 0.00577 | -0.142 | 137.832
1.5 | 0.855 | 0.00591 | -0.143 | 144.571
2 | 0.915 | 0.00605 | -0.143 | 151.223
2.5 | 0.972 | 0.00622 | -0.144 | 156.285
3 | 1.029 | 0.00636 | -0.144 | 161.885
3.5 | 1.086 | 0.00654 | -0.145 | 165.99
4 | 1.14 | 0.00675 | -0.146 | 168.978
4.5 | 1.19 | 0.01183 | -0.146 | 100.592
5 | 1.236 | 0.01244 | -0.147 | 99.389
5.5 | 1.275 | 0.0118 | -0.147 | 108
6 | 1.308 | 0.0133 | -0.147 | 98.351
6.5 | 1.331 | 0.01396 | -0.147 | 95.39
7 | 1.335 | 0.01466 | -0.148 | 91.099
7.5 | 1.324 | 0.01532 | -0.148 | 86.423
8 | 1.295 | 0.016 | -0.148 | 80.895
8.5 | 1.247 | 0.01699 | -0.148 | 73.391
9 | 0.963 | 0.05833 | -0.071 | 16.51
9.5 | 0.895 | 0.06212 | -0.07 | 14.413
10 | 0.817 | 0.0656 | -0.073 | 12.45
10.5 | 0.724 | 0.07241 | -0.067 | 9.995
11 | 0.626 | 0.07469 | -0.074 | 8.382
11.5 | 0.52 | 0.07966 | -0.073 | 6.526
12 | 0.407 | 0.08667 | -0.07 | 4.698

## 62. Re 3M Mach 0.25 (2)
BIGFOIL.COM POLAR EXPORT
NACA64A709
NACA64A709 |  |  |  | Cl Max: | 1.5542 | at alpha= | 11 | deg
XFOIL ncrit=9 |  |  |  | L/D Max: | 181.747 | at alpha= | 2.5 | deg
Re: | 3000000 |  |  | Cd Min: | 0.23703 | at alpha= | -20 | deg
Mach: | 0.25 |  |  | Cl=0 at alpha= | -5.8017 | deg
|  |  |  | @ Cl=0.1, Cd= | 0.0077637
|  |  |  | @ Cl=0.4, Cd= | 0.0052601
|  |  |  | @ Cl=0.6, Cd= | 0.0043562
alpha (deg) | Cl | Cd | Cm | Cl/Cd
-20 | -0.5494 | 0.23703 | -0.0028 | -2.3179
-19.5 | -0.5314 | 0.23056 | -0.0068 | -2.3048
-19 | -0.5134 | 0.22401 | -0.0107 | -2.2919
-18.5 | -0.4953 | 0.2173 | -0.0144 | -2.2793
-18 | -0.4775 | 0.2106 | -0.0181 | -2.2673
-17.5 | -0.4602 | 0.20379 | -0.0217 | -2.2582
-17 | -0.4434 | 0.19706 | -0.0252 | -2.2501
-16.5 | -0.4273 | 0.19034 | -0.0284 | -2.2449
-16 | -0.4098 | 0.18279 | -0.0321 | -2.2419
-15 | -0.3629 | 0.16671 | -0.0439 | -2.1768
-14.5 | -0.3406 | 0.15851 | -0.0497 | -2.1488
-14 | -0.3205 | 0.15065 | -0.0547 | -2.1274
-13.5 | -0.304 | 0.14398 | -0.0586 | -2.1114
-13 | -0.2844 | 0.13709 | -0.0625 | -2.0745
-12.5 | -0.2688 | 0.13015 | -0.0659 | -2.0653
-11.5 | -0.2382 | 0.11634 | -0.0727 | -2.0474
-10.5 | -0.2074 | 0.10295 | -0.0796 | -2.0146
-10 | -0.197 | 0.09537 | -0.0835 | -2.0656
-9.5 | -0.1794 | 0.08945 | -0.0873 | -2.0056
-8.5 | -0.1394 | 0.07629 | -0.0973 | -1.8272
-8 | -0.1237 | 0.06865 | -0.104 | -1.8019
-7.5 | -0.0758 | 0.05623 | -0.1259 | -1.348
-7 | -0.0354 | 0.03927 | -0.1539 | -0.90145
-6.5 | -0.0233 | 0.02392 | -0.1603 | -0.97408
-6 | -0.0215 | 0.00905 | -0.1556 | -2.3757
-5.5 | 0.0327 | 0.00829 | -0.1547 | 3.9445
-5 | 0.0888 | 0.00788 | -0.1542 | 11.269
-4.5 | 0.1437 | 0.00731 | -0.1534 | 19.658
-4 | 0.1982 | 0.00683 | -0.1526 | 29.019
-3.5 | 0.2492 | 0.00584 | -0.1511 | 42.6712
-3 | 0.3046 | 0.00564 | -0.1506 | 54.0071
-2.5 | 0.3594 | 0.00546 | -0.1499 | 65.8242
-2 | 0.4122 | 0.0052 | -0.1487 | 79.2692
-1.5 | 0.4655 | 0.00515 | -0.1478 | 90.3883
0 | 0.6163 | 0.00426 | -0.1436 | 144.6714
0.5 | 0.6664 | 0.00416 | -0.142 | 160.1923
1.5 | 0.7659 | 0.0043 | -0.1388 | 178.1163
2.5 | 0.8633 | 0.00475 | -0.135 | 181.7474
3 | 0.9088 | 0.0051 | -0.1324 | 178.1961
3.5 | 0.9446 | 0.00575 | -0.1279 | 164.2783
4.5 | 1.095 | 0.00896 | -0.1389 | 122.2098
5 | 1.1397 | 0.00983 | -0.1364 | 115.941
5.5 | 1.1867 | 0.01052 | -0.1343 | 112.8042
6 | 1.2344 | 0.01117 | -0.1323 | 110.5103
6.5 | 1.2805 | 0.01177 | -0.13 | 108.7935
7 | 1.3229 | 0.01243 | -0.1268 | 106.428
7.5 | 1.3628 | 0.01326 | -0.1233 | 102.7753
8 | 1.4012 | 0.01418 | -0.1195 | 98.8152
8.5 | 1.4339 | 0.01549 | -0.1149 | 92.5694
9 | 1.4692 | 0.01667 | -0.1108 | 88.1344
9.5 | 1.4988 | 0.01828 | -0.106 | 81.9912
10 | 1.5246 | 0.02022 | -0.1008 | 75.4006
10.5 | 1.5451 | 0.02263 | -0.0951 | 68.2766
11 | 1.5542 | 0.02612 | -0.0883 | 59.5023
11.5 | 1.5419 | 0.03189 | -0.0796 | 48.3506
12 | 1.5393 | 0.03691 | -0.0733 | 41.7041
12.5 | 1.5271 | 0.04303 | -0.0673 | 35.4892
13 | 1.498 | 0.05126 | -0.0622 | 29.2236
13.5 | 1.4644 | 0.0609 | -0.0594 | 24.046
14 | 1.4251 | 0.0726 | -0.0595 | 19.6295
14.5 | 1.3784 | 0.08712 | -0.0633 | 15.8219
15 | 1.3418 | 0.1019 | -0.0695 | 13.1678
15.5 | 1.2931 | 0.12174 | -0.0805 | 10.6218
16 | 1.254 | 0.14277 | -0.0924 | 8.7834

## 63. Re 3M Mach 0.50 (1)
BIGFOIL.COM POLAR EXPORT
NACA64A709
NACA64A709 |  |  |  | Cl Max: | 1.349 | at alpha= | 20 | deg
JavaFoil+Calcfoil stall+Eppler ext transition |  |  |  | L/D Max: | 165.276 | at alpha= | 3.5 | deg
Re: | 3000000 |  |  | Cd Min: | 0.00572 | at alpha= | -0.5 | deg
Mach: | 0.5 |  |  | Cl=0 at alpha= | -5.5556 | deg
|  |  |  | @ Cl=0.1, Cd= | 0.03574
|  |  |  | @ Cl=0.4, Cd= | 0.0064871
|  |  |  | @ Cl=0.6, Cd= | 0.0066049
alpha (deg) | Cl | Cd | Cm | Cl/Cd
-20 | -0.78 | 0.16331 | -0.073 | -4.778
-19.5 | -0.754 | 0.15928 | -0.073 | -4.734
-19 | -0.728 | 0.15631 | -0.074 | -4.655
-18.5 | -0.7 | 0.15147 | -0.071 | -4.618
-18 | -0.673 | 0.14572 | -0.071 | -4.617
-17.5 | -0.646 | 0.14147 | -0.071 | -4.568
-17 | -0.62 | 0.13596 | -0.071 | -4.557
-16.5 | -0.593 | 0.1318 | -0.072 | -4.499
-16 | -0.566 | 0.13029 | -0.072 | -4.346
-15.5 | -0.539 | 0.12014 | -0.07 | -4.485
-15 | -0.512 | 0.11616 | -0.069 | -4.404
-14.5 | -0.485 | 0.11403 | -0.069 | -4.25
-14 | -0.458 | 0.11005 | -0.069 | -4.161
-13.5 | -0.431 | 0.10607 | -0.07 | -4.063
-13 | -0.404 | 0.10239 | -0.07 | -3.946
-12.5 | -0.377 | 0.09875 | -0.071 | -3.819
-12 | -0.349 | 0.0866 | -0.067 | -4.036
-11.5 | -0.323 | 0.07938 | -0.068 | -4.063
-11 | -0.295 | 0.07169 | -0.068 | -4.122
-10.5 | -0.269 | 0.06611 | -0.07 | -4.063
-10 | -0.242 | 0.06107 | -0.071 | -3.956
-9.5 | -0.215 | 0.05702 | -0.072 | -3.763
-9 | -0.187 | 0.0707 | -0.066 | -2.643
-8.5 | -0.16 | 0.05845 | -0.065 | -2.732
-8 | -0.133 | 0.05287 | -0.067 | -2.509
-7.5 | -0.106 | 0.04896 | -0.068 | -2.156
-7 | -0.078 | 0.04492 | -0.069 | -1.746
-6.5 | -0.051 | 0.04215 | -0.071 | -1.217
-6 | -0.024 | 0.04152 | -0.068 | -0.581
-5.5 | 0.003 | 0.04049 | -0.063 | 0.074
-5 | 0.05 | 0.03861 | -0.062 | 1.297
-4.5 | 0.104 | 0.03551 | -0.063 | 2.939
-4 | 0.161 | 0.03329 | -0.067 | 4.831
-3.5 | 0.271 | 0.00647 | -0.153 | 41.835
-3 | 0.34 | 0.00647 | -0.154 | 52.575
-2.5 | 0.41 | 0.00649 | -0.155 | 63.103
-2 | 0.479 | 0.00651 | -0.155 | 73.616
-1.5 | 0.548 | 0.00659 | -0.156 | 83.135
-1 | 0.618 | 0.00661 | -0.157 | 93.514
-0.5 | 0.686 | 0.00572 | -0.157 | 119.927
0 | 0.754 | 0.00591 | -0.158 | 127.405
0.5 | 0.821 | 0.00606 | -0.159 | 135.509
1 | 0.889 | 0.00626 | -0.159 | 141.985
1.5 | 0.956 | 0.00642 | -0.16 | 148.815
2 | 1.023 | 0.00662 | -0.16 | 154.537
2.5 | 1.085 | 0.00682 | -0.161 | 159.08
3 | 1.148 | 0.00706 | -0.162 | 162.707
3.5 | 1.209 | 0.00731 | -0.162 | 165.276
4 | 1.258 | 0.01282 | -0.162 | 98.153
4.5 | 1.301 | 0.0135 | -0.162 | 96.327
5 | 1.33 | 0.0143 | -0.163 | 92.96
5.5 | 1.334 | 0.01527 | -0.163 | 87.308
6 | 1.285 | 0.01665 | -0.163 | 77.157
6.5 | 0.651 | 0.04439 | -0.091 | 14.668
7 | 0.671 | 0.0502 | -0.071 | 13.377
7.5 | 0.856 | 0.01914 | -0.164 | 44.701
8 | 0.885 | 0.02052 | -0.164 | 43.14
8.5 | 0.751 | 0.05924 | -0.081 | 12.685
9 | 0.775 | 0.07059 | -0.074 | 10.985
9.5 | 0.804 | 0.06291 | -0.085 | 12.785
10 | 0.828 | 0.07028 | -0.079 | 11.785
10.5 | 0.853 | 0.08229 | -0.077 | 10.365
11 | 0.88 | 0.0892 | -0.081 | 9.864
11.5 | 0.905 | 0.09153 | -0.082 | 9.891
12 | 0.931 | 0.09612 | -0.082 | 9.682
12.5 | 0.959 | 0.10321 | -0.089 | 9.289
13 | 0.983 | 0.10255 | -0.088 | 9.588
13.5 | 1.008 | 0.10673 | -0.088 | 9.447
14 | 1.037 | 0.11346 | -0.094 | 9.136
14.5 | 1.061 | 0.1146 | -0.093 | 9.257
15 | 1.086 | 0.11958 | -0.094 | 9.084
15.5 | 1.112 | 0.12588 | -0.096 | 8.832
16 | 1.141 | 0.13399 | -0.101 | 8.514
16.5 | 1.163 | 0.1365 | -0.099 | 8.524
17 | 1.189 | 0.14199 | -0.101 | 8.372
17.5 | 1.214 | 0.14542 | -0.102 | 8.349
18 | 1.246 | 0.15167 | -0.109 | 8.214
18.5 | 1.266 | 0.15593 | -0.106 | 8.118
19 | 1.291 | 0.15753 | -0.106 | 8.193
19.5 | 1.316 | 0.16462 | -0.108 | 7.993
20 | 1.349 | 0.16805 | -0.115 | 8.03

## 64. Re 3M Mach 0.50 (2)
BIGFOIL.COM POLAR EXPORT
NACA64A709
NACA64A709 |  |  |  | Cl Max: | 1.4041 | at alpha= | 8.5 | deg
XFOIL ncrit=9 |  |  |  | L/D Max: | 187.682 | at alpha= | 2.5 | deg
Re: | 3000000 |  |  | Cd Min: | 0.25363 | at alpha= | -20 | deg
Mach: | 0.5 |  |  | Cl=0 at alpha= | -7.0061 | deg
|  |  |  | @ Cl=0.1, Cd= | 0.031487
|  |  |  | @ Cl=0.4, Cd= | 0.0058634
|  |  |  | @ Cl=0.6, Cd= | 0.0053419
alpha (deg) | Cl | Cd | Cm | Cl/Cd
-20 | -0.5783 | 0.25363 | -0.0046 | -2.2801
-19.5 | -0.5562 | 0.24592 | -0.0094 | -2.2617
-19 | -0.5337 | 0.23798 | -0.014 | -2.2426
-18.5 | -0.5117 | 0.2302 | -0.0186 | -2.2228
-18 | -0.4902 | 0.22259 | -0.023 | -2.2023
-17.5 | -0.4707 | 0.21448 | -0.0266 | -2.1946
-17 | -0.4398 | 0.20561 | -0.0343 | -2.139
-16 | -0.3795 | 0.18789 | -0.049 | -2.0198
-15.5 | -0.3549 | 0.17964 | -0.0544 | -1.9756
-15 | -0.3318 | 0.17193 | -0.0593 | -1.9299
-14.5 | -0.3112 | 0.16415 | -0.0634 | -1.8958
-14 | -0.2905 | 0.15649 | -0.0677 | -1.8563
-13.5 | -0.2715 | 0.14968 | -0.0715 | -1.8139
-13 | -0.2503 | 0.14227 | -0.0754 | -1.7593
-12.5 | -0.2307 | 0.13493 | -0.0793 | -1.7098
-12 | -0.2118 | 0.12792 | -0.083 | -1.6557
-11.5 | -0.1942 | 0.12074 | -0.0864 | -1.6084
-11 | -0.175 | 0.1139 | -0.0901 | -1.5364
-10.5 | -0.1568 | 0.10704 | -0.0937 | -1.4649
-10 | -0.142 | 0.09997 | -0.0971 | -1.4204
-9.5 | -0.1188 | 0.09391 | -0.1013 | -1.265
-9 | -0.1034 | 0.08669 | -0.1055 | -1.1928
-8.5 | -0.0789 | 0.08061 | -0.11 | -0.97879
-8 | -0.0589 | 0.0739 | -0.1153 | -0.79702
-7.5 | -0.0326 | 0.06649 | -0.1229 | -0.4903
-7 | 0.0004 | 0.05867 | -0.1335 | 0.0068178
-6.5 | 0.0399 | 0.04992 | -0.1484 | 0.79928
-6 | 0.0743 | 0.03894 | -0.1667 | 1.9081
-5.5 | 0.1063 | 0.02966 | -0.1757 | 3.584
-5 | 0.1397 | 0.0217 | -0.1784 | 6.4378
-4.5 | 0.182 | 0.01559 | -0.1775 | 11.6742
-4 | 0.2235 | 0.00948 | -0.1742 | 23.5759
-3.5 | 0.28 | 0.00751 | -0.1717 | 37.2836
-3 | 0.3351 | 0.00623 | -0.1688 | 53.7881
-2.5 | 0.3948 | 0.00588 | -0.1669 | 67.1429
-2 | 0.4542 | 0.00569 | -0.1651 | 79.8243
-1.5 | 0.5124 | 0.00543 | -0.1632 | 94.3646
-1 | 0.5723 | 0.00538 | -0.1618 | 106.3755
-0.5 | 0.6304 | 0.0053 | -0.1601 | 118.9434
0 | 0.6834 | 0.00488 | -0.1577 | 140.041
0.5 | 0.7369 | 0.00456 | -0.1554 | 161.6009
1 | 0.792 | 0.00456 | -0.1531 | 173.6842
1.5 | 0.8473 | 0.00466 | -0.1508 | 181.824
2 | 0.9023 | 0.00484 | -0.1482 | 186.4256
2.5 | 0.9553 | 0.00509 | -0.1452 | 187.6817
3 | 1.0006 | 0.00546 | -0.1404 | 183.2601
3.5 | 1.0371 | 0.00614 | -0.1339 | 168.9088
4 | 1.1399 | 0.00878 | -0.1445 | 129.8292
4.5 | 1.181 | 0.01047 | -0.1398 | 112.7985
5 | 1.2232 | 0.01161 | -0.1346 | 105.3575
5.5 | 1.2706 | 0.01261 | -0.1301 | 100.7613
6 | 1.3173 | 0.01373 | -0.1253 | 95.9432
6.5 | 1.3595 | 0.01517 | -0.1196 | 89.6177
7 | 1.3904 | 0.01735 | -0.1122 | 80.1383
7.5 | 1.4036 | 0.02074 | -0.1028 | 67.676
8 | 1.4035 | 0.02551 | -0.0922 | 55.0176
8.5 | 1.4041 | 0.0316 | -0.0822 | 44.4335
9 | 1.3897 | 0.03927 | -0.0733 | 35.3883
9.5 | 1.3606 | 0.04797 | -0.0666 | 28.3636
10 | 1.3245 | 0.05789 | -0.0629 | 22.8796
10.5 | 1.2859 | 0.06939 | -0.063 | 18.5315
11 | 1.2457 | 0.08275 | -0.0667 | 15.0538
11.5 | 1.2046 | 0.09831 | -0.0741 | 12.2531
12 | 1.1725 | 0.11488 | -0.0837 | 10.2063
12.5 | 1.1488 | 0.13286 | -0.0939 | 8.6467
13 | 1.1314 | 0.14923 | -0.1028 | 7.5816
13.5 | 1.1212 | 0.16439 | -0.1113 | 6.8204

## 65. Re 4M Mach 0.00 (1)
BIGFOIL.COM POLAR EXPORT
NACA64A709
NACA64A709 |  |  |  | Cl Max: | 1.342 | at alpha= | 7.5 | deg
JavaFoil+Calcfoil stall+Eppler ext transition |  |  |  | L/D Max: | 173.02 | at alpha= | 4 | deg
Re: | 4000000 |  |  | Cd Min: | 0.00524 | at alpha= | -0.5 | deg
Mach: | 0 |  |  | Cl=0 at alpha= | -5.5556 | deg
|  |  |  | @ Cl=0.1, Cd= | 0.0061507
|  |  |  | @ Cl=0.4, Cd= | 0.0061
|  |  |  | @ Cl=0.6, Cd= | 0.0052512
alpha (deg) | Cl | Cd | Cm | Cl/Cd
-17.5 | -0.213 | 0.13672 | -0.056 | -1.559
-17 | -0.224 | 0.13199 | -0.056 | -1.697
-16.5 | -0.235 | 0.12467 | -0.055 | -1.886
-16 | -0.247 | 0.11781 | -0.056 | -2.093
-15.5 | -0.258 | 0.11209 | -0.056 | -2.301
-15 | -0.269 | 0.10814 | -0.056 | -2.49
-14.5 | -0.28 | 0.10234 | -0.056 | -2.736
-14 | -0.29 | 0.09694 | -0.056 | -2.993
-13.5 | -0.299 | 0.09213 | -0.056 | -3.247
-13 | -0.307 | 0.08701 | -0.056 | -3.525
-12.5 | -0.311 | 0.08337 | -0.056 | -3.727
-12 | -0.31 | 0.07903 | -0.056 | -3.922
-11.5 | -0.307 | 0.0751 | -0.055 | -4.081
-11 | -0.3 | 0.07099 | -0.055 | -4.229
-10.5 | -0.291 | 0.0674 | -0.055 | -4.311
-10 | -0.277 | 0.06382 | -0.054 | -4.345
-9.5 | -0.26 | 0.05893 | -0.054 | -4.419
-9 | -0.24 | 0.05638 | -0.055 | -4.25
-8.5 | -0.215 | 0.05271 | -0.056 | -4.078
-8 | -0.186 | 0.04916 | -0.057 | -3.793
-7.5 | -0.154 | 0.04613 | -0.059 | -3.345
-7 | -0.119 | 0.04281 | -0.063 | -2.775
-6.5 | -0.08 | 0.03965 | -0.068 | -2.024
-6 | -0.048 | 0.00636 | -0.13 | -7.542
-5.5 | 0.006 | 0.00625 | -0.131 | 0.98
-5 | 0.062 | 0.00619 | -0.131 | 10.059
-4.5 | 0.12 | 0.00613 | -0.132 | 19.57
-4 | 0.179 | 0.00607 | -0.132 | 29.474
-3.5 | 0.238 | 0.00608 | -0.133 | 39.176
-3 | 0.297 | 0.00606 | -0.133 | 49.073
-2.5 | 0.357 | 0.0061 | -0.134 | 58.514
-2 | 0.416 | 0.0061 | -0.135 | 68.2
-1.5 | 0.475 | 0.00613 | -0.135 | 77.532
-1 | 0.535 | 0.00615 | -0.136 | 87.083
-0.5 | 0.594 | 0.00524 | -0.136 | 113.459
0 | 0.653 | 0.00535 | -0.137 | 122.033
0.5 | 0.711 | 0.00546 | -0.137 | 130.182
1 | 0.769 | 0.00557 | -0.138 | 138.242
1.5 | 0.828 | 0.00568 | -0.138 | 145.735
2 | 0.886 | 0.00579 | -0.139 | 153.085
2.5 | 0.941 | 0.00592 | -0.139 | 159.077
3 | 0.997 | 0.00606 | -0.14 | 164.702
3.5 | 1.052 | 0.00621 | -0.14 | 169.527
4 | 1.106 | 0.00639 | -0.141 | 173.02
4.5 | 1.156 | 0.01078 | -0.141 | 107.193
5 | 1.203 | 0.01121 | -0.142 | 107.296
5.5 | 1.246 | 0.01184 | -0.142 | 105.287
6 | 1.285 | 0.01243 | -0.143 | 103.433
6.5 | 1.316 | 0.01169 | -0.143 | 112.582
7 | 1.334 | 0.01151 | -0.143 | 115.888
7.5 | 1.342 | 0.01362 | -0.144 | 98.509
8 | 1.34 | 0.01435 | -0.144 | 93.388
8.5 | 1.327 | 0.01509 | -0.144 | 87.946
9 | 1.305 | 0.01563 | -0.144 | 83.496
9.5 | 1.274 | 0.01641 | -0.145 | 77.599
10 | 1.233 | 0.01748 | -0.145 | 70.536
10.5 | 1.187 | 0.01817 | -0.145 | 65.349
11 | 1.134 | 0.01926 | -0.145 | 58.897
11.5 | 0.894 | 0.0717 | -0.085 | 12.468
12 | 0.842 | 0.07941 | -0.078 | 10.606
12.5 | 0.794 | 0.08498 | -0.075 | 9.339

## 66. Re 4M Mach 0.00 (2)
BIGFOIL.COM POLAR EXPORT
NACA64A709
NACA64A709 |  |  |  | Cl Max: | 1.7626 | at alpha= | 16 | deg
XFOIL ncrit=9 |  |  |  | L/D Max: | 184.382 | at alpha= | 2 | deg
Re: | 4000000 |  |  | Cd Min: | 0.12114 | at alpha= | 20 | deg
Mach: | 0 |  |  | Cl=0 at alpha= | -5.7684 | deg
|  |  |  | @ Cl=0.1, Cd= | 0.0061727
|  |  |  | @ Cl=0.4, Cd= | 0.004879
|  |  |  | @ Cl=0.6, Cd= | 0.0042062
alpha (deg) | Cl | Cd | Cm | Cl/Cd
-11 | -0.5166 | 0.01657 | -0.1529 | -31.1768
-10.5 | -0.4724 | 0.01494 | -0.1523 | -31.6198
-10 | -0.4245 | 0.01395 | -0.1519 | -30.4301
-9.5 | -0.3869 | 0.01092 | -0.1504 | -35.4304
-9 | -0.3351 | 0.0104 | -0.1501 | -32.2212
-8.5 | -0.2833 | 0.00989 | -0.1498 | -28.6451
-8 | -0.231 | 0.00943 | -0.1496 | -24.4963
-7.5 | -0.1787 | 0.00887 | -0.1493 | -20.1466
-7 | -0.1272 | 0.00819 | -0.1488 | -15.5311
-6.5 | -0.0749 | 0.00766 | -0.1484 | -9.7781
-6 | -0.0252 | 0.0068 | -0.1475 | -3.7059
-5.5 | 0.0292 | 0.00657 | -0.1474 | 4.4444
-5 | 0.0829 | 0.00628 | -0.1472 | 13.2006
-4.5 | 0.1355 | 0.00595 | -0.1467 | 22.7731
-4 | 0.1894 | 0.00565 | -0.1464 | 33.5221
-3.5 | 0.2411 | 0.00526 | -0.1457 | 45.8365
-3 | 0.2942 | 0.00511 | -0.1452 | 57.5734
-2.5 | 0.3468 | 0.00499 | -0.1446 | 69.499
-2 | 0.3987 | 0.00488 | -0.1439 | 81.7008
-1.5 | 0.4506 | 0.00484 | -0.1431 | 93.0992
-0.5 | 0.5527 | 0.0046 | -0.1414 | 120.1522
0 | 0.599 | 0.00421 | -0.1397 | 142.2803
0.5 | 0.646 | 0.00403 | -0.138 | 160.2978
1 | 0.6944 | 0.00402 | -0.1366 | 172.7363
1.5 | 0.7419 | 0.00415 | -0.135 | 178.7711
2 | 0.791 | 0.00429 | -0.1337 | 184.3823
2.5 | 0.8355 | 0.00463 | -0.1315 | 180.4536
3.5 | 0.909 | 0.00606 | -0.124 | 150
4 | 0.9478 | 0.0067 | -0.1211 | 141.4627
4.5 | 1.0717 | 0.00837 | -0.1386 | 128.0406
5 | 1.118 | 0.00904 | -0.1372 | 123.6726
5.5 | 1.1655 | 0.0096 | -0.1359 | 121.4062
6 | 1.2132 | 0.01011 | -0.1347 | 120
6.5 | 1.2606 | 0.01061 | -0.1335 | 118.8124
7 | 1.3072 | 0.01112 | -0.1321 | 117.554
7.5 | 1.3521 | 0.01173 | -0.1305 | 115.2685
8 | 1.3958 | 0.01241 | -0.1287 | 112.4738
8.5 | 1.4337 | 0.01317 | -0.1257 | 108.861
9 | 1.4719 | 0.01384 | -0.1228 | 106.3512
9.5 | 1.5074 | 0.01466 | -0.1196 | 102.824
10 | 1.5405 | 0.01564 | -0.1161 | 98.4974
10.5 | 1.5677 | 0.01704 | -0.1117 | 92.0012
11 | 1.599 | 0.01816 | -0.1083 | 88.0507
11.5 | 1.6287 | 0.01941 | -0.1047 | 83.9104
12 | 1.6551 | 0.02092 | -0.1009 | 79.1157
12.5 | 1.6795 | 0.02259 | -0.0969 | 74.3471
13 | 1.7 | 0.02459 | -0.0927 | 69.1338
13.5 | 1.7181 | 0.02684 | -0.0885 | 64.0127
14 | 1.7343 | 0.02929 | -0.0843 | 59.2113
14.5 | 1.7451 | 0.03225 | -0.08 | 54.1116
15 | 1.7563 | 0.03529 | -0.0761 | 49.7676
15.5 | 1.7584 | 0.0393 | -0.072 | 44.743
16 | 1.7626 | 0.0434 | -0.0687 | 40.6129
16.5 | 1.7596 | 0.04852 | -0.0658 | 36.2655
17 | 1.7484 | 0.05502 | -0.0634 | 31.7775
17.5 | 1.7493 | 0.06041 | -0.0623 | 28.9571
18 | 1.7291 | 0.06902 | -0.0619 | 25.0522
18.5 | 1.6991 | 0.07967 | -0.0628 | 21.3267
19 | 1.6705 | 0.09096 | -0.0653 | 18.3652
19.5 | 1.6406 | 0.10312 | -0.0692 | 15.9096
20 | 1.5849 | 0.12114 | -0.0769 | 13.0832

## 67. Re 4M Mach 0.10 (1)
BIGFOIL.COM POLAR EXPORT
NACA64A709
NACA64A709 |  |  |  | Cl Max: | 1.341 | at alpha= | 7.5 | deg
JavaFoil+Calcfoil stall+Eppler ext transition |  |  |  | L/D Max: | 172.424 | at alpha= | 4 | deg
Re: | 4000000 |  |  | Cd Min: | 0.00525 | at alpha= | -0.5 | deg
Mach: | 0.1 |  |  | Cl=0 at alpha= | -5.5556 | deg
|  |  |  | @ Cl=0.1, Cd= | 0.0061611
|  |  |  | @ Cl=0.4, Cd= | 0.00611
|  |  |  | @ Cl=0.6, Cd= | 0.0052556
alpha (deg) | Cl | Cd | Cm | Cl/Cd
-17 | -0.187 | 0.13335 | -0.056 | -1.401
-16.5 | -0.199 | 0.12732 | -0.056 | -1.566
-16 | -0.212 | 0.11811 | -0.057 | -1.798
-15.5 | -0.225 | 0.11311 | -0.057 | -1.993
-15 | -0.239 | 0.10712 | -0.056 | -2.227
-14.5 | -0.251 | 0.1021 | -0.056 | -2.463
-14 | -0.264 | 0.097 | -0.056 | -2.721
-13.5 | -0.276 | 0.09222 | -0.056 | -2.988
-13 | -0.286 | 0.08792 | -0.056 | -3.25
-12.5 | -0.292 | 0.08174 | -0.057 | -3.578
-12 | -0.294 | 0.07895 | -0.056 | -3.727
-11.5 | -0.293 | 0.07449 | -0.056 | -3.936
-11 | -0.289 | 0.07099 | -0.056 | -4.076
-10.5 | -0.282 | 0.06745 | -0.055 | -4.179
-10 | -0.271 | 0.06392 | -0.054 | -4.234
-9.5 | -0.256 | 0.05927 | -0.054 | -4.311
-9 | -0.236 | 0.05652 | -0.054 | -4.178
-8.5 | -0.213 | 0.05284 | -0.056 | -4.027
-8 | -0.185 | 0.04955 | -0.057 | -3.737
-7.5 | -0.154 | 0.04565 | -0.061 | -3.369
-7 | -0.119 | 0.04307 | -0.062 | -2.752
-6.5 | -0.08 | 0.04007 | -0.066 | -2.001
-6 | -0.048 | 0.00639 | -0.131 | -7.512
-5.5 | 0.006 | 0.00626 | -0.131 | 0.981
-5 | 0.063 | 0.0062 | -0.132 | 10.087
-4.5 | 0.12 | 0.00614 | -0.132 | 19.628
-4 | 0.18 | 0.00608 | -0.133 | 29.553
-3.5 | 0.239 | 0.00608 | -0.134 | 39.32
-3 | 0.299 | 0.00607 | -0.134 | 49.225
-2.5 | 0.358 | 0.00611 | -0.135 | 58.702
-2 | 0.418 | 0.00611 | -0.135 | 68.423
-1.5 | 0.478 | 0.00614 | -0.136 | 77.849
-1 | 0.538 | 0.00616 | -0.136 | 87.364
-0.5 | 0.597 | 0.00525 | -0.137 | 113.759
0 | 0.656 | 0.00536 | -0.137 | 122.3
0.5 | 0.715 | 0.00548 | -0.138 | 130.491
1 | 0.773 | 0.00558 | -0.139 | 138.505
1.5 | 0.832 | 0.0057 | -0.139 | 146.009
2 | 0.891 | 0.0058 | -0.14 | 153.626
2.5 | 0.946 | 0.00593 | -0.14 | 159.501
3 | 1.002 | 0.00608 | -0.141 | 164.894
3.5 | 1.057 | 0.00623 | -0.141 | 169.846
4 | 1.111 | 0.00644 | -0.142 | 172.424
4.5 | 1.161 | 0.01085 | -0.142 | 107.048
5 | 1.208 | 0.01129 | -0.143 | 106.995
5.5 | 1.251 | 0.01192 | -0.143 | 105.004
6 | 1.29 | 0.01252 | -0.144 | 103.006
6.5 | 1.319 | 0.01179 | -0.144 | 111.845
7 | 1.335 | 0.01163 | -0.144 | 114.848
7.5 | 1.341 | 0.01377 | -0.144 | 97.369
8 | 1.336 | 0.0145 | -0.145 | 92.124
8.5 | 1.319 | 0.01529 | -0.145 | 86.284
9 | 1.292 | 0.01584 | -0.145 | 81.571
9.5 | 1.256 | 0.01664 | -0.145 | 75.442
10 | 1.207 | 0.01772 | -0.145 | 68.153
10.5 | 1.156 | 0.01848 | -0.145 | 62.556
11 | 1.093 | 0.01979 | -0.145 | 55.236
11.5 | 0.852 | 0.07554 | -0.077 | 11.28
12 | 0.8 | 0.08023 | -0.077 | 9.977
12.5 | 0.747 | 0.08612 | -0.074 | 8.671

## 68. Re 4M Mach 0.10 (2)
BIGFOIL.COM POLAR EXPORT
NACA64A709
NACA64A709 |  |  |  | Cl Max: | 1.7312 | at alpha= | 15 | deg
XFOIL ncrit=9 |  |  |  | L/D Max: | 184.837 | at alpha= | 2 | deg
Re: | 4000000 |  |  | Cd Min: | 0.16435 | at alpha= | 20 | deg
Mach: | 0.1 |  |  | Cl=0 at alpha= | -5.7642 | deg
|  |  |  | @ Cl=0.1, Cd= | 0.0062352
|  |  |  | @ Cl=0.4, Cd= | 0.0048911
|  |  |  | @ Cl=0.6, Cd= | 0.0042455
alpha (deg) | Cl | Cd | Cm | Cl/Cd
-10.5 | -0.4477 | 0.02102 | -0.1552 | -21.2988
-10 | -0.3855 | 0.02326 | -0.1552 | -16.5735
-9.5 | -0.3853 | 0.01221 | -0.1526 | -31.5561
-9 | -0.3371 | 0.01091 | -0.1518 | -30.8983
-8.5 | -0.285 | 0.01032 | -0.1514 | -27.6163
-8 | -0.2319 | 0.00988 | -0.1511 | -23.4717
-7.5 | -0.1792 | 0.00928 | -0.1508 | -19.3103
-7 | -0.1279 | 0.00844 | -0.1501 | -15.154
-6.5 | -0.0758 | 0.00781 | -0.1495 | -9.7055
-6 | -0.0258 | 0.00689 | -0.1486 | -3.7446
-5.5 | 0.0289 | 0.00663 | -0.1484 | 4.359
-5 | 0.0831 | 0.00635 | -0.1481 | 13.0866
-4.5 | 0.1361 | 0.00599 | -0.1476 | 22.7212
-4 | 0.1901 | 0.00568 | -0.1473 | 33.4683
-3.5 | 0.2422 | 0.00527 | -0.1465 | 45.9583
-3 | 0.2956 | 0.00512 | -0.146 | 57.7344
-2.5 | 0.3484 | 0.005 | -0.1453 | 69.68
-2 | 0.4005 | 0.00489 | -0.1445 | 81.9018
-1.5 | 0.4525 | 0.00485 | -0.1437 | 93.299
-1 | 0.5044 | 0.00478 | -0.1429 | 105.523
-0.5 | 0.5554 | 0.00461 | -0.142 | 120.4772
0 | 0.6019 | 0.00423 | -0.1403 | 142.2931
0.5 | 0.6492 | 0.00404 | -0.1386 | 160.6931
1 | 0.6977 | 0.00404 | -0.1372 | 172.698
2 | 0.7948 | 0.0043 | -0.1342 | 184.8372
2.5 | 0.8396 | 0.00464 | -0.132 | 180.9483
3 | 0.8829 | 0.00508 | -0.1295 | 173.7992
3.5 | 0.9131 | 0.00608 | -0.1244 | 150.1809
4 | 0.9471 | 0.00672 | -0.1202 | 140.9375
4.5 | 1.0766 | 0.00842 | -0.139 | 127.8622
5 | 1.1231 | 0.0091 | -0.1374 | 123.4176
5.5 | 1.1709 | 0.00966 | -0.1361 | 121.2112
6 | 1.2189 | 0.01017 | -0.1348 | 119.8525
6.5 | 1.2663 | 0.01069 | -0.1335 | 118.4565
7 | 1.3132 | 0.01121 | -0.1321 | 117.1454
7.5 | 1.358 | 0.01187 | -0.1303 | 114.4061
8 | 1.4001 | 0.01259 | -0.1279 | 111.2073
8.5 | 1.4379 | 0.01332 | -0.1247 | 107.9505
9 | 1.4759 | 0.01404 | -0.1217 | 105.1211
9.5 | 1.511 | 0.01493 | -0.1183 | 101.2056
10 | 1.541 | 0.01617 | -0.1141 | 95.2999
10.5 | 1.5702 | 0.01749 | -0.1099 | 89.777
11 | 1.6003 | 0.01876 | -0.1062 | 85.3038
11.5 | 1.6282 | 0.02021 | -0.1023 | 80.5641
12 | 1.6528 | 0.02194 | -0.0981 | 75.3327
12.5 | 1.6754 | 0.02385 | -0.0938 | 70.2474
13 | 1.693 | 0.02621 | -0.0892 | 64.5937
13.5 | 1.7074 | 0.02886 | -0.0846 | 59.1615
14 | 1.7197 | 0.03179 | -0.0801 | 54.0956
14.5 | 1.7251 | 0.03542 | -0.0754 | 48.7041
15 | 1.7312 | 0.03913 | -0.0715 | 44.2423
15.5 | 1.7258 | 0.04428 | -0.0674 | 38.9747
16 | 1.7233 | 0.04948 | -0.0645 | 34.8282
16.5 | 1.7115 | 0.05621 | -0.0622 | 30.4483
17 | 1.6877 | 0.06504 | -0.061 | 25.9486
17.5 | 1.6829 | 0.07194 | -0.0612 | 23.3931
18 | 1.647 | 0.08391 | -0.063 | 19.6282
18.5 | 1.6002 | 0.09883 | -0.0674 | 16.1914
19 | 1.5544 | 0.11493 | -0.074 | 13.5248
19.5 | 1.5078 | 0.13263 | -0.083 | 11.3685
20 | 1.4118 | 0.16435 | -0.1016 | 8.5902

## 69. Re 4M Mach 0.25 (1)
BIGFOIL.COM POLAR EXPORT
NACA64A709
NACA64A709 |  |  |  | Cl Max: | 1.338 | at alpha= | 7 | deg
JavaFoil+Calcfoil stall+Eppler ext transition |  |  |  | L/D Max: | 171.901 | at alpha= | 4 | deg
Re: | 4000000 |  |  | Cd Min: | 0.00532 | at alpha= | -0.5 | deg
Mach: | 0.25 |  |  | Cl=0 at alpha= | -5.5667 | deg
|  |  |  | @ Cl=0.1, Cd= | 0.0062417
|  |  |  | @ Cl=0.4, Cd= | 0.0061458
|  |  |  | @ Cl=0.6, Cd= | 0.0826
alpha (deg) | Cl | Cd | Cm | Cl/Cd
-14.5 | -0.051 | 0.10203 | -0.06 | -0.501
-14 | -0.048 | 0.09599 | -0.061 | -0.503
-13.5 | -0.045 | 0.09193 | -0.061 | -0.495
-13 | -0.043 | 0.08694 | -0.061 | -0.49
-12.5 | -0.11 | 0.08365 | -0.06 | -1.31
-12 | -0.144 | 0.07926 | -0.06 | -1.82
-11.5 | -0.17 | 0.07372 | -0.06 | -2.313
-11 | -0.19 | 0.07109 | -0.059 | -2.677
-10.5 | -0.204 | 0.06679 | -0.059 | -3.058
-10 | -0.212 | 0.06338 | -0.059 | -3.341
-9.5 | -0.213 | 0.05934 | -0.059 | -3.583
-9 | -0.206 | 0.05734 | -0.057 | -3.599
-8.5 | -0.193 | 0.05443 | -0.057 | -3.551
-8 | -0.174 | 0.05045 | -0.057 | -3.44
-7.5 | -0.148 | 0.04716 | -0.059 | -3.131
-7 | -0.116 | 0.04411 | -0.06 | -2.629
-6.5 | -0.079 | 0.04128 | -0.063 | -1.924
-6 | -0.039 | 0.03865 | -0.067 | -1.006
-5.5 | 0.006 | 0.00633 | -0.135 | 0.983
-5 | 0.064 | 0.00626 | -0.136 | 10.161
-4.5 | 0.123 | 0.00623 | -0.136 | 19.77
-4 | 0.184 | 0.00613 | -0.137 | 30.004
-3.5 | 0.245 | 0.00614 | -0.137 | 39.981
-3 | 0.307 | 0.00611 | -0.138 | 50.157
-2.5 | 0.368 | 0.00612 | -0.138 | 60.113
-2 | 0.43 | 0.00617 | -0.139 | 69.591
-1.5 | 0.491 | 0.0062 | -0.14 | 79.194
-1 | 0.553 | 0.0062 | -0.14 | 89.167
-0.5 | 0.613 | 0.00532 | -0.141 | 115.35
0 | 0.674 | 0.00543 | -0.141 | 124.186
0.5 | 0.734 | 0.00556 | -0.142 | 132.091
1 | 0.795 | 0.00567 | -0.142 | 140.056
1.5 | 0.855 | 0.00578 | -0.143 | 147.913
2 | 0.915 | 0.00592 | -0.143 | 154.599
2.5 | 0.972 | 0.00605 | -0.144 | 160.725
3 | 1.029 | 0.00621 | -0.145 | 165.896
3.5 | 1.086 | 0.00636 | -0.145 | 170.789
4 | 1.14 | 0.00663 | -0.146 | 171.901
4.5 | 1.19 | 0.01125 | -0.146 | 105.751
5 | 1.236 | 0.01181 | -0.147 | 104.74
5.5 | 1.278 | 0.01251 | -0.147 | 102.17
6 | 1.31 | 0.01181 | -0.147 | 110.87
6.5 | 1.334 | 0.0133 | -0.148 | 100.277
7 | 1.338 | 0.01396 | -0.148 | 95.84
7.5 | 1.326 | 0.01459 | -0.148 | 90.886
8 | 1.296 | 0.01551 | -0.148 | 83.563
8.5 | 1.248 | 0.01645 | -0.148 | 75.88
9 | 1.181 | 0.01714 | -0.149 | 68.935
9.5 | 0.903 | 0.05897 | -0.084 | 15.307
10 | 0.828 | 0.06047 | -0.092 | 13.686
10.5 | 0.726 | 0.07009 | -0.073 | 10.352
11 | 0.627 | 0.07329 | -0.078 | 8.561
11.5 | 0.52 | 0.07841 | -0.075 | 6.634
12 | 0.409 | 0.0826 | -0.078 | 4.947

## 70. Re 4M Mach 0.25 (2)
BIGFOIL.COM POLAR EXPORT
NACA64A709
NACA64A709 |  |  |  | Cl Max: | 1.5972 | at alpha= | 12 | deg
XFOIL ncrit=9 |  |  |  | L/D Max: | 186.751 | at alpha= | 2 | deg
Re: | 4000000 |  |  | Cd Min: | 0.16876 | at alpha= | 17 | deg
Mach: | 0.25 |  |  | Cl=0 at alpha= | -5.7709 | deg
|  |  |  | @ Cl=0.1, Cd= | 0.0066083
|  |  |  | @ Cl=0.4, Cd= | 0.0049888
|  |  |  | @ Cl=0.6, Cd= | 0.0044723
alpha (deg) | Cl | Cd | Cm | Cl/Cd
-7 | -0.1198 | 0.01248 | -0.1584 | -9.5994
-6.5 | -0.0758 | 0.00954 | -0.1565 | -7.9455
-6 | -0.023 | 0.00843 | -0.1554 | -2.7284
-5.5 | 0.0272 | 0.00696 | -0.1538 | 3.908
-5 | 0.0842 | 0.00674 | -0.1533 | 12.4926
-4.5 | 0.1394 | 0.00628 | -0.1526 | 22.1975
-4 | 0.1942 | 0.00585 | -0.1518 | 33.1966
-3.5 | 0.2488 | 0.00546 | -0.151 | 45.5678
-3 | 0.3028 | 0.00519 | -0.1501 | 58.343
-2.5 | 0.3565 | 0.00507 | -0.1492 | 70.3156
-2 | 0.4101 | 0.00497 | -0.1482 | 82.5151
-1.5 | 0.4639 | 0.0049 | -0.1474 | 94.6735
-1 | 0.5176 | 0.00484 | -0.1465 | 106.9421
-0.5 | 0.5699 | 0.00472 | -0.1455 | 120.7415
0 | 0.6185 | 0.00432 | -0.1438 | 143.1713
0.5 | 0.6664 | 0.00412 | -0.142 | 161.7476
1.5 | 0.7656 | 0.00422 | -0.1387 | 181.4218
2 | 0.8161 | 0.00437 | -0.1372 | 186.7506
2.5 | 0.862 | 0.00471 | -0.1347 | 183.0149
3 | 0.906 | 0.00515 | -0.1319 | 175.9223
3.5 | 0.9351 | 0.00619 | -0.1261 | 151.0662
4.5 | 1.103 | 0.00874 | -0.1406 | 126.2014
5 | 1.1506 | 0.00943 | -0.1387 | 122.0148
5.5 | 1.1995 | 0.01002 | -0.1369 | 119.7106
6 | 1.2489 | 0.01055 | -0.1352 | 118.3791
6.5 | 1.2965 | 0.01121 | -0.1331 | 115.6557
7 | 1.3414 | 0.01182 | -0.1305 | 113.4856
7.5 | 1.3825 | 0.01253 | -0.1271 | 110.3352
8 | 1.4206 | 0.01343 | -0.1231 | 105.7781
8.5 | 1.4588 | 0.01434 | -0.1193 | 101.7294
9 | 1.4942 | 0.01545 | -0.1151 | 96.712
9.5 | 1.5217 | 0.01713 | -0.1097 | 88.8325
10 | 1.5416 | 0.01941 | -0.1034 | 79.423
10.5 | 1.566 | 0.02148 | -0.0981 | 72.905
11 | 1.5825 | 0.02428 | -0.092 | 65.1771
11.5 | 1.5933 | 0.0277 | -0.0856 | 57.5199
12 | 1.5972 | 0.03188 | -0.0791 | 50.1004
12.5 | 1.5917 | 0.03706 | -0.0726 | 42.9493
13 | 1.5697 | 0.04408 | -0.0662 | 35.6103
13.5 | 1.5392 | 0.05251 | -0.0614 | 29.3125
14 | 1.5024 | 0.0627 | -0.0591 | 23.9617
14.5 | 1.4572 | 0.07545 | -0.06 | 19.3135
15 | 1.4197 | 0.08877 | -0.0637 | 15.993
15.5 | 1.3726 | 0.10552 | -0.0711 | 13.008
16 | 1.3363 | 0.1226 | -0.0804 | 10.8997
16.5 | 1.2971 | 0.14276 | -0.092 | 9.0859
17 | 1.2396 | 0.16876 | -0.1053 | 7.3453

## 71. Re 4M Mach 0.50 (1)
BIGFOIL.COM POLAR EXPORT
NACA64A709
NACA64A709 |  |  |  | Cl Max: | 1.358 | at alpha= | 20 | deg
JavaFoil+Calcfoil stall+Eppler ext transition |  |  |  | L/D Max: | 170.754 | at alpha= | 3.5 | deg
Re: | 4000000 |  |  | Cd Min: | 0.00562 | at alpha= | -0.5 | deg
Mach: | 0.5 |  |  | Cl=0 at alpha= | -5.5556 | deg
|  |  |  | @ Cl=0.1, Cd= | 0.035357
|  |  |  | @ Cl=0.4, Cd= | 0.0063743
|  |  |  | @ Cl=0.6, Cd= | 0.0064671
alpha (deg) | Cl | Cd | Cm | Cl/Cd
-20 | -0.781 | 0.15893 | -0.073 | -4.912
-19.5 | -0.754 | 0.15521 | -0.074 | -4.86
-19 | -0.728 | 0.15125 | -0.074 | -4.814
-18.5 | -0.7 | 0.14571 | -0.072 | -4.804
-18 | -0.673 | 0.1407 | -0.071 | -4.783
-17.5 | -0.646 | 0.13653 | -0.071 | -4.735
-17 | -0.62 | 0.13104 | -0.072 | -4.73
-16.5 | -0.593 | 0.12692 | -0.072 | -4.674
-16 | -0.566 | 0.12638 | -0.072 | -4.482
-15.5 | -0.539 | 0.11894 | -0.072 | -4.535
-15 | -0.512 | 0.10952 | -0.071 | -4.675
-14.5 | -0.485 | 0.10287 | -0.071 | -4.717
-14 | -0.458 | 0.09484 | -0.072 | -4.834
-13.5 | -0.432 | 0.08875 | -0.072 | -4.863
-13 | -0.405 | 0.08227 | -0.073 | -4.918
-12.5 | -0.377 | 0.09595 | -0.071 | -3.931
-12 | -0.35 | 0.08425 | -0.069 | -4.15
-11.5 | -0.323 | 0.07613 | -0.069 | -4.239
-11 | -0.296 | 0.07001 | -0.07 | -4.224
-10.5 | -0.269 | 0.06437 | -0.072 | -4.177
-10 | -0.242 | 0.05977 | -0.074 | -4.047
-9.5 | -0.215 | 0.05588 | -0.076 | -3.848
-9 | -0.187 | 0.06866 | -0.067 | -2.723
-8.5 | -0.16 | 0.05735 | -0.066 | -2.785
-8 | -0.133 | 0.05207 | -0.068 | -2.548
-7.5 | -0.106 | 0.0481 | -0.069 | -2.195
-7 | -0.079 | 0.04439 | -0.072 | -1.769
-6.5 | -0.051 | 0.04146 | -0.074 | -1.24
-6 | -0.024 | 0.04085 | -0.069 | -0.591
-5.5 | 0.003 | 0.03992 | -0.066 | 0.076
-5 | 0.05 | 0.0382 | -0.063 | 1.312
-4.5 | 0.104 | 0.03513 | -0.066 | 2.973
-4 | 0.161 | 0.0324 | -0.077 | 4.982
-3.5 | 0.271 | 0.00637 | -0.153 | 42.491
-3 | 0.34 | 0.00634 | -0.154 | 53.66
-2.5 | 0.41 | 0.00638 | -0.155 | 64.206
-2 | 0.479 | 0.00641 | -0.155 | 74.736
-1.5 | 0.548 | 0.00643 | -0.156 | 85.28
-1 | 0.618 | 0.00648 | -0.157 | 95.395
-0.5 | 0.686 | 0.00562 | -0.157 | 122.01
0 | 0.754 | 0.00579 | -0.158 | 130.082
0.5 | 0.821 | 0.00595 | -0.159 | 137.886
1 | 0.889 | 0.0061 | -0.159 | 145.656
1.5 | 0.956 | 0.00626 | -0.16 | 152.725
2 | 1.023 | 0.00641 | -0.16 | 159.68
2.5 | 1.085 | 0.00661 | -0.161 | 164.286
3 | 1.148 | 0.00683 | -0.162 | 168.178
3.5 | 1.209 | 0.00708 | -0.162 | 170.754
4 | 1.26 | 0.0108 | -0.162 | 116.658
4.5 | 1.303 | 0.01289 | -0.163 | 101.066
5 | 1.331 | 0.01364 | -0.163 | 97.627
5.5 | 1.335 | 0.01456 | -0.163 | 91.694
6 | 1.286 | 0.01588 | -0.163 | 81.022
6.5 | 0.794 | 0.01719 | -0.164 | 46.166
7 | 0.672 | 0.04906 | -0.076 | 13.704
7.5 | 0.857 | 0.01825 | -0.164 | 46.949
8 | 0.887 | 0.01969 | -0.164 | 45.02
8.5 | 0.756 | 0.05641 | -0.093 | 13.407
9 | 0.776 | 0.06899 | -0.075 | 11.243
9.5 | 0.977 | 0.02226 | -0.165 | 43.914
10 | 0.83 | 0.06906 | -0.085 | 12.018
10.5 | 0.854 | 0.08024 | -0.08 | 10.644
11 | 0.882 | 0.07496 | -0.086 | 11.762
11.5 | 0.906 | 0.08208 | -0.085 | 11.042
12 | 0.932 | 0.09251 | -0.085 | 10.071
12.5 | 0.959 | 0.09887 | -0.09 | 9.702
13 | 0.984 | 0.09897 | -0.089 | 9.938
13.5 | 1.009 | 0.10414 | -0.089 | 9.689
14 | 1.038 | 0.10975 | -0.096 | 9.454
14.5 | 1.061 | 0.11182 | -0.094 | 9.493
15 | 1.087 | 0.11647 | -0.095 | 9.33
15.5 | 1.113 | 0.12152 | -0.097 | 9.159
16 | 1.143 | 0.12901 | -0.104 | 8.862
16.5 | 1.164 | 0.1306 | -0.1 | 8.914
17 | 1.189 | 0.13644 | -0.101 | 8.716
17.5 | 1.218 | 0.14202 | -0.106 | 8.577
18 | 1.252 | 0.14292 | -0.113 | 8.758
18.5 | 1.266 | 0.14699 | -0.106 | 8.615
19 | 1.291 | 0.15261 | -0.107 | 8.462
19.5 | 1.321 | 0.15857 | -0.112 | 8.333
20 | 1.358 | 0.15667 | -0.12 | 8.669

## 72. Re 4M Mach 0.50 (2)
BIGFOIL.COM POLAR EXPORT
NACA64A709
NACA64A709 |  |  |  | Cl Max: | 1.4271 | at alpha= | 7.5 | deg
XFOIL ncrit=9 |  |  |  | L/D Max: | 193.098 | at alpha= | 2 | deg
Re: | 4000000 |  |  | Cd Min: | 0.25287 | at alpha= | -20 | deg
Mach: | 0.5 |  |  | Cl=0 at alpha= | -6.712 | deg
|  |  |  | @ Cl=0.1, Cd= | 0.029431
|  |  |  | @ Cl=0.4, Cd= | 0.0055344
|  |  |  | @ Cl=0.6, Cd= | 0.005116
alpha (deg) | Cl | Cd | Cm | Cl/Cd
-20 | -0.5784 | 0.25287 | -0.004 | -2.2873
-19.5 | -0.5578 | 0.24501 | -0.0088 | -2.2766
-19 | -0.5359 | 0.23765 | -0.0136 | -2.255
-18.5 | -0.514 | 0.23029 | -0.0182 | -2.232
-18 | -0.4925 | 0.2221 | -0.0225 | -2.2175
-17.5 | -0.4598 | 0.21303 | -0.0308 | -2.1584
-17 | -0.4282 | 0.20404 | -0.0384 | -2.0986
-16.5 | -0.4023 | 0.19587 | -0.0441 | -2.0539
-16 | -0.3788 | 0.18794 | -0.049 | -2.0155
-15.5 | -0.3574 | 0.18013 | -0.0533 | -1.9841
-15 | -0.336 | 0.17261 | -0.0576 | -1.9466
-14.5 | -0.3159 | 0.1649 | -0.0616 | -1.9157
-14 | -0.2966 | 0.15753 | -0.0656 | -1.8828
-13.5 | -0.2786 | 0.1495 | -0.0693 | -1.8635
-13 | -0.2591 | 0.14247 | -0.0731 | -1.8186
-12.5 | -0.238 | 0.13574 | -0.0767 | -1.7534
-12 | -0.2185 | 0.12868 | -0.0804 | -1.698
-11.5 | -0.0575 | 0.09833 | -0.1051 | -0.58477
-11 | -0.0458 | 0.09192 | -0.1072 | -0.49826
-10.5 | -0.1645 | 0.10778 | -0.091 | -1.5263
-10 | -0.1502 | 0.10061 | -0.0945 | -1.4929
-9.5 | -0.1334 | 0.09315 | -0.0984 | -1.4321
-9 | -0.1149 | 0.08649 | -0.1028 | -1.3285
-8.5 | -0.0918 | 0.08127 | -0.1064 | -1.1296
-8 | -0.0801 | 0.07256 | -0.1119 | -1.1039
-7.5 | -0.0554 | 0.06604 | -0.1184 | -0.83889
-7 | -0.0269 | 0.05813 | -0.1284 | -0.46276
-6.5 | 0.0198 | 0.04987 | -0.1441 | 0.39703
-6 | 0.0693 | 0.03845 | -0.1665 | 1.8023
-5.5 | 0.1031 | 0.02852 | -0.1765 | 3.615
-5 | 0.1386 | 0.02045 | -0.1788 | 6.7775
-4.5 | 0.1715 | 0.01215 | -0.1769 | 14.1152
-4 | 0.2192 | 0.00808 | -0.1737 | 27.1287
-3.5 | 0.2756 | 0.00665 | -0.1709 | 41.4436
-3 | 0.3326 | 0.00584 | -0.1683 | 56.9521
-2 | 0.4517 | 0.0053 | -0.1645 | 85.2264
-1.5 | 0.5117 | 0.00516 | -0.163 | 99.1667
-1 | 0.5715 | 0.00514 | -0.1616 | 111.1868
-0.5 | 0.6308 | 0.00509 | -0.1602 | 123.9293
0 | 0.6871 | 0.00482 | -0.1584 | 142.5519
0.5 | 0.7389 | 0.00443 | -0.1557 | 166.7946
1 | 0.7936 | 0.00441 | -0.1534 | 179.9546
1.5 | 0.8485 | 0.00451 | -0.151 | 188.1375
2 | 0.9037 | 0.00468 | -0.1486 | 193.0983
2.5 | 0.9555 | 0.00497 | -0.1453 | 192.2535
3 | 0.9995 | 0.00539 | -0.1403 | 185.436
3.5 | 1.0227 | 0.00648 | -0.1312 | 157.8241
4.5 | 1.1861 | 0.01004 | -0.1406 | 118.1375
5 | 1.2407 | 0.01104 | -0.1377 | 112.3822
5.5 | 1.2895 | 0.01194 | -0.1332 | 107.9983
6 | 1.338 | 0.01293 | -0.1285 | 103.4803
6.5 | 1.3834 | 0.01416 | -0.1232 | 97.6977
7 | 1.4149 | 0.01626 | -0.1155 | 87.0172
7.5 | 1.4271 | 0.0196 | -0.1055 | 72.8112
8 | 1.4257 | 0.02435 | -0.0945 | 58.5503
8.5 | 1.426 | 0.03035 | -0.0843 | 46.9852
9 | 1.4069 | 0.0383 | -0.0748 | 36.7337
9.5 | 1.3737 | 0.04725 | -0.0676 | 29.073
10 | 1.3339 | 0.05744 | -0.0636 | 23.2225
10.5 | 1.292 | 0.06926 | -0.0635 | 18.6543
11 | 1.2501 | 0.08281 | -0.0672 | 15.096
11.5 | 1.2101 | 0.09816 | -0.0744 | 12.3278
12 | 1.1781 | 0.11462 | -0.084 | 10.2783
12.5 | 1.1548 | 0.1325 | -0.0943 | 8.7155

## 73. Re 5M Mach 0.00 (1)
BIGFOIL.COM POLAR EXPORT
NACA64A709
NACA64A709 |  |  |  | Cl Max: | 1.344 | at alpha= | 7.5 | deg
JavaFoil+Calcfoil stall+Eppler ext transition |  |  |  | L/D Max: | 170.548 | at alpha= | 3.5 | deg
Re: | 5000000 |  |  | Cd Min: | 0.00519 | at alpha= | -0.5 | deg
Mach: | 0 |  |  | Cl=0 at alpha= | -5.5556 | deg
|  |  |  | @ Cl=0.1, Cd= | 0.0060872
|  |  |  | @ Cl=0.4, Cd= | 0.00602
|  |  |  | @ Cl=0.6, Cd= | 0.0052012
alpha (deg) | Cl | Cd | Cm | Cl/Cd
-17.5 | -0.213 | 0.13468 | -0.057 | -1.584
-17 | -0.224 | 0.12979 | -0.056 | -1.727
-16.5 | -0.235 | 0.12411 | -0.057 | -1.896
-16 | -0.247 | 0.11686 | -0.057 | -2.111
-15.5 | -0.258 | 0.11012 | -0.057 | -2.344
-15 | -0.269 | 0.10605 | -0.057 | -2.54
-14.5 | -0.28 | 0.10068 | -0.057 | -2.783
-14 | -0.29 | 0.09584 | -0.057 | -3.029
-13.5 | -0.299 | 0.0913 | -0.057 | -3.277
-13 | -0.307 | 0.0859 | -0.056 | -3.571
-12.5 | -0.311 | 0.08214 | -0.056 | -3.783
-12 | -0.31 | 0.07735 | -0.057 | -4.008
-11.5 | -0.307 | 0.07366 | -0.056 | -4.162
-11 | -0.3 | 0.06969 | -0.056 | -4.309
-10.5 | -0.291 | 0.06591 | -0.056 | -4.41
-10 | -0.277 | 0.0627 | -0.055 | -4.425
-9.5 | -0.261 | 0.05813 | -0.056 | -4.483
-9 | -0.24 | 0.0556 | -0.056 | -4.311
-8.5 | -0.215 | 0.05218 | -0.057 | -4.122
-8 | -0.187 | 0.04889 | -0.059 | -3.816
-7.5 | -0.154 | 0.04579 | -0.06 | -3.371
-7 | -0.119 | 0.0422 | -0.065 | -2.819
-6.5 | -0.081 | 0.03768 | -0.076 | -2.145
-6 | -0.048 | 0.00628 | -0.13 | -7.627
-5.5 | 0.006 | 0.00618 | -0.131 | 0.992
-5 | 0.062 | 0.00612 | -0.131 | 10.179
-4.5 | 0.12 | 0.00607 | -0.132 | 19.781
-4 | 0.179 | 0.00601 | -0.132 | 29.741
-3.5 | 0.238 | 0.00603 | -0.133 | 39.508
-3 | 0.297 | 0.00602 | -0.133 | 49.382
-2.5 | 0.357 | 0.00602 | -0.134 | 59.296
-2 | 0.416 | 0.00602 | -0.135 | 69.107
-1.5 | 0.475 | 0.00605 | -0.135 | 78.584
-1 | 0.535 | 0.00607 | -0.136 | 88.256
-0.5 | 0.594 | 0.00519 | -0.136 | 114.425
0 | 0.653 | 0.0053 | -0.137 | 123.1
0.5 | 0.711 | 0.0054 | -0.137 | 131.726
1 | 0.769 | 0.00549 | -0.138 | 140.088
1.5 | 0.828 | 0.00559 | -0.138 | 148.182
2 | 0.886 | 0.00569 | -0.139 | 155.63
2.5 | 0.941 | 0.00583 | -0.139 | 161.558
3 | 0.997 | 0.00594 | -0.14 | 167.793
3.5 | 1.052 | 0.00617 | -0.14 | 170.548
4 | 1.106 | 0.00706 | -0.141 | 156.496
4.5 | 1.156 | 0.01042 | -0.141 | 110.922
5 | 1.203 | 0.0108 | -0.142 | 111.4
5.5 | 1.246 | 0.01137 | -0.142 | 109.594
6 | 1.285 | 0.01192 | -0.143 | 107.861
6.5 | 1.318 | 0.01255 | -0.143 | 104.997
7 | 1.335 | 0.01175 | -0.144 | 113.641
7.5 | 1.344 | 0.01147 | -0.144 | 117.112
8 | 1.342 | 0.01382 | -0.144 | 97.057
8.5 | 1.329 | 0.01453 | -0.144 | 91.435
9 | 1.307 | 0.0153 | -0.145 | 85.385
9.5 | 1.275 | 0.01576 | -0.145 | 80.917
10 | 1.235 | 0.01681 | -0.145 | 73.426
10.5 | 1.189 | 0.01747 | -0.145 | 68.069
11 | 1.136 | 0.01845 | -0.145 | 61.581
11.5 | 1.078 | 0.01967 | -0.145 | 54.789
12 | 0.847 | 0.07617 | -0.085 | 11.115
12.5 | 0.802 | 0.0791 | -0.088 | 10.134

## 74. Re 5M Mach 0.00 (2)
BIGFOIL.COM POLAR EXPORT
NACA64A709
NACA64A709 |  |  |  | Cl Max: | 1.8144 | at alpha= | 16.5 | deg
XFOIL ncrit=9 |  |  |  | L/D Max: | 185.059 | at alpha= | 2 | deg
Re: | 5000000 |  |  | Cd Min: | 0.10269 | at alpha= | 20 | deg
Mach: | 0 |  |  | Cl=0 at alpha= | -5.7543 | deg
|  |  |  | @ Cl=0.1, Cd= | 0.0056403
|  |  |  | @ Cl=0.4, Cd= | 0.0047469
|  |  |  | @ Cl=0.6, Cd= | 0.0042795
alpha (deg) | Cl | Cd | Cm | Cl/Cd
-13 | -0.715 | 0.01907 | -0.1528 | -37.4934
-12.5 | -0.6768 | 0.01655 | -0.1526 | -40.8943
-12 | -0.6328 | 0.01497 | -0.1521 | -42.2712
-11.5 | -0.5869 | 0.01373 | -0.1516 | -42.7458
-11 | -0.5375 | 0.01301 | -0.1513 | -41.3144
-10.5 | -0.488 | 0.01219 | -0.151 | -40.0328
-10 | -0.4371 | 0.01155 | -0.1507 | -37.8442
-9.5 | -0.3887 | 0.01051 | -0.1502 | -36.9838
-9 | -0.3425 | 0.00908 | -0.1491 | -37.7203
-8.5 | -0.2908 | 0.00846 | -0.1487 | -34.3735
-8 | -0.2378 | 0.00805 | -0.1486 | -29.5404
-7.5 | -0.1847 | 0.00764 | -0.1483 | -24.1754
-7 | -0.1326 | 0.00719 | -0.1479 | -18.4423
-6.5 | -0.0791 | 0.00683 | -0.1477 | -11.5813
-6 | -0.0257 | 0.00643 | -0.1474 | -3.9969
-5.5 | 0.0266 | 0.00597 | -0.1469 | 4.4556
-5 | 0.0803 | 0.00575 | -0.1467 | 13.9652
-4.5 | 0.1342 | 0.00545 | -0.1464 | 24.6239
-4 | 0.1874 | 0.00523 | -0.146 | 35.8317
-3.5 | 0.2403 | 0.00503 | -0.1455 | 47.7734
-3 | 0.2927 | 0.00487 | -0.1449 | 60.1027
-2.5 | 0.3451 | 0.00478 | -0.1442 | 72.1967
-2 | 0.3973 | 0.00475 | -0.1435 | 83.6421
-1.5 | 0.4493 | 0.00469 | -0.1428 | 95.7996
-1 | 0.5017 | 0.00463 | -0.1422 | 108.3585
-0.5 | 0.5525 | 0.00454 | -0.1413 | 121.696
0 | 0.5999 | 0.00428 | -0.1398 | 140.1636
0.5 | 0.6463 | 0.00405 | -0.138 | 159.5802
1 | 0.6941 | 0.00401 | -0.1365 | 173.0923
1.5 | 0.7419 | 0.00411 | -0.135 | 180.5109
2 | 0.7902 | 0.00427 | -0.1336 | 185.0585
2.5 | 0.8337 | 0.00466 | -0.1311 | 178.9056
3 | 0.8737 | 0.00523 | -0.128 | 167.0554
3.5 | 0.9042 | 0.00627 | -0.1231 | 144.2105
4.5 | 1.0158 | 0.00793 | -0.1252 | 128.0958
5 | 1.1248 | 0.00876 | -0.1386 | 128.4018
5.5 | 1.1733 | 0.00925 | -0.1375 | 126.8432
6 | 1.2219 | 0.00971 | -0.1365 | 125.8393
6.5 | 1.2693 | 0.01022 | -0.1353 | 124.1977
7 | 1.317 | 0.01067 | -0.1342 | 123.4302
7.5 | 1.3624 | 0.01124 | -0.1326 | 121.21
8 | 1.4061 | 0.01195 | -0.1308 | 117.6653
8.5 | 1.4495 | 0.01257 | -0.1289 | 115.3142
9 | 1.4869 | 0.01325 | -0.1258 | 112.2189
9.5 | 1.5221 | 0.01407 | -0.1224 | 108.1805
10 | 1.5539 | 0.01509 | -0.1185 | 102.9755
10.5 | 1.5892 | 0.01589 | -0.1155 | 100.0126
11 | 1.6213 | 0.0169 | -0.1121 | 95.9349
11.5 | 1.651 | 0.01809 | -0.1084 | 91.2659
12 | 1.679 | 0.01942 | -0.1047 | 86.4573
12.5 | 1.7056 | 0.02087 | -0.1009 | 81.725
13 | 1.7288 | 0.0226 | -0.0969 | 76.4956
13.5 | 1.7497 | 0.02452 | -0.0928 | 71.3581
14 | 1.7691 | 0.02662 | -0.0887 | 66.4576
14.5 | 1.7845 | 0.02909 | -0.0845 | 61.3441
15 | 1.7981 | 0.03174 | -0.0805 | 56.6509
15.5 | 1.8066 | 0.03499 | -0.0764 | 51.6319
16 | 1.8129 | 0.03855 | -0.0726 | 47.0272
16.5 | 1.8144 | 0.04288 | -0.0692 | 42.3134
17 | 1.8108 | 0.048 | -0.0661 | 37.725
17.5 | 1.8103 | 0.05317 | -0.0641 | 34.0474
18 | 1.7983 | 0.06004 | -0.0625 | 29.9517
18.5 | 1.7767 | 0.06873 | -0.062 | 25.8504
19 | 1.7525 | 0.07836 | -0.0627 | 22.3647
19.5 | 1.7243 | 0.08934 | -0.0649 | 19.3004
20 | 1.6857 | 0.10269 | -0.0689 | 16.4154

## 75. Re 5M Mach 0.10 (1)
BIGFOIL.COM POLAR EXPORT
NACA64A709
NACA64A709 |  |  |  | Cl Max: | 1.343 | at alpha= | 7.5 | deg
JavaFoil+Calcfoil stall+Eppler ext transition |  |  |  | L/D Max: | 170.973 | at alpha= | 3.5 | deg
Re: | 5000000 |  |  | Cd Min: | 0.0052 | at alpha= | -0.5 | deg
Mach: | 0.1 |  |  | Cl=0 at alpha= | -5.5556 | deg
|  |  |  | @ Cl=0.1, Cd= | 0.006091
|  |  |  | @ Cl=0.4, Cd= | 0.006037
|  |  |  | @ Cl=0.6, Cd= | 0.0052056
alpha (deg) | Cl | Cd | Cm | Cl/Cd
-17 | -0.187 | 0.13117 | -0.056 | -1.425
-16.5 | -0.199 | 0.12467 | -0.057 | -1.6
-16 | -0.212 | 0.11677 | -0.057 | -1.819
-15.5 | -0.226 | 0.11232 | -0.057 | -2.008
-15 | -0.239 | 0.10682 | -0.057 | -2.234
-14.5 | -0.252 | 0.10112 | -0.057 | -2.488
-14 | -0.264 | 0.09585 | -0.058 | -2.756
-13.5 | -0.276 | 0.09132 | -0.057 | -3.018
-13 | -0.286 | 0.08615 | -0.057 | -3.318
-12.5 | -0.293 | 0.08064 | -0.057 | -3.628
-12 | -0.294 | 0.07758 | -0.057 | -3.793
-11.5 | -0.293 | 0.07427 | -0.057 | -3.95
-11 | -0.289 | 0.06968 | -0.057 | -4.154
-10.5 | -0.282 | 0.0658 | -0.056 | -4.286
-10 | -0.271 | 0.06263 | -0.056 | -4.324
-9.5 | -0.256 | 0.05869 | -0.056 | -4.357
-9 | -0.236 | 0.05605 | -0.056 | -4.216
-8.5 | -0.213 | 0.05245 | -0.057 | -4.058
-8 | -0.185 | 0.04909 | -0.058 | -3.774
-7.5 | -0.154 | 0.04508 | -0.064 | -3.417
-7 | -0.119 | 0.04255 | -0.065 | -2.79
-6.5 | -0.081 | 0.03872 | -0.072 | -2.08
-6 | -0.048 | 0.00629 | -0.131 | -7.632
-5.5 | 0.006 | 0.00618 | -0.131 | 0.993
-5 | 0.063 | 0.00613 | -0.132 | 10.203
-4.5 | 0.12 | 0.00607 | -0.132 | 19.838
-4 | 0.18 | 0.00602 | -0.133 | 29.841
-3.5 | 0.239 | 0.00603 | -0.134 | 39.651
-3 | 0.299 | 0.00603 | -0.134 | 49.535
-2.5 | 0.358 | 0.00603 | -0.135 | 59.484
-2 | 0.418 | 0.00604 | -0.135 | 69.295
-1.5 | 0.478 | 0.00606 | -0.136 | 78.795
-1 | 0.538 | 0.00608 | -0.136 | 88.561
-0.5 | 0.597 | 0.0052 | -0.137 | 114.758
0 | 0.656 | 0.00531 | -0.137 | 123.401
0.5 | 0.715 | 0.00542 | -0.138 | 131.77
1 | 0.773 | 0.00552 | -0.139 | 140.055
1.5 | 0.832 | 0.0056 | -0.139 | 148.657
2 | 0.891 | 0.0057 | -0.14 | 156.367
2.5 | 0.946 | 0.00584 | -0.14 | 161.941
3 | 1.002 | 0.00597 | -0.141 | 167.987
3.5 | 1.057 | 0.00618 | -0.141 | 170.973
4 | 1.111 | 0.00711 | -0.142 | 156.126
4.5 | 1.161 | 0.01048 | -0.142 | 110.775
5 | 1.208 | 0.01091 | -0.143 | 110.759
5.5 | 1.251 | 0.01148 | -0.143 | 108.939
6 | 1.29 | 0.01205 | -0.144 | 107.072
6.5 | 1.322 | 0.01271 | -0.144 | 104.024
7 | 1.337 | 0.01187 | -0.144 | 112.634
7.5 | 1.343 | 0.01159 | -0.145 | 115.848
8 | 1.338 | 0.01397 | -0.145 | 95.754
8.5 | 1.321 | 0.01472 | -0.145 | 89.72
9 | 1.294 | 0.0155 | -0.145 | 83.461
9.5 | 1.257 | 0.01598 | -0.145 | 78.659
10 | 1.21 | 0.01708 | -0.145 | 70.848
10.5 | 1.158 | 0.01776 | -0.146 | 65.2
11 | 1.098 | 0.01876 | -0.146 | 58.523
11.5 | 0.857 | 0.07224 | -0.085 | 11.864
12 | 0.803 | 0.07805 | -0.082 | 10.287
12.5 | 0.752 | 0.08116 | -0.085 | 9.268

## 76. Re 5M Mach 0.10 (2)
BIGFOIL.COM POLAR EXPORT
NACA64A709
NACA64A709 |  |  |  | Cl Max: | 1.7867 | at alpha= | 16 | deg
XFOIL ncrit=9 |  |  |  | L/D Max: | 185.561 | at alpha= | 2 | deg
Re: | 5000000 |  |  | Cd Min: | 0.12647 | at alpha= | 20 | deg
Mach: | 0.1 |  |  | Cl=0 at alpha= | -5.7584 | deg
|  |  |  | @ Cl=0.1, Cd= | 0.0056783
|  |  |  | @ Cl=0.4, Cd= | 0.0047587
|  |  |  | @ Cl=0.6, Cd= | 0.0043064
alpha (deg) | Cl | Cd | Cm | Cl/Cd
-12 | -0.6208 | 0.01877 | -0.1551 | -33.0741
-11.5 | -0.5816 | 0.01615 | -0.1546 | -36.0124
-11 | -0.5377 | 0.0144 | -0.1538 | -37.3403
-10.5 | -0.4905 | 0.01302 | -0.1532 | -37.6728
-10 | -0.4403 | 0.01213 | -0.1527 | -36.2984
-9.5 | -0.3883 | 0.01154 | -0.1523 | -33.6482
-9 | -0.3446 | 0.00957 | -0.1509 | -36.0084
-8.5 | -0.2933 | 0.00873 | -0.1503 | -33.5968
-8 | -0.2397 | 0.0083 | -0.15 | -28.8795
-7.5 | -0.186 | 0.00789 | -0.1497 | -23.5741
-7 | -0.1338 | 0.00734 | -0.1491 | -18.2289
-6.5 | -0.0802 | 0.00691 | -0.1488 | -11.6064
-6 | -0.0245 | 0.00676 | -0.1488 | -3.6243
-5.5 | 0.0262 | 0.00602 | -0.1478 | 4.3522
-5 | 0.0805 | 0.00579 | -0.1476 | 13.9033
-4.5 | 0.1346 | 0.00548 | -0.1473 | 24.562
-4 | 0.1882 | 0.00525 | -0.1468 | 35.8476
-3.5 | 0.2415 | 0.00506 | -0.1463 | 47.7273
-3 | 0.294 | 0.00488 | -0.1456 | 60.2459
-2.5 | 0.3466 | 0.00479 | -0.1449 | 72.3591
-2 | 0.399 | 0.00476 | -0.1442 | 83.8235
-1.5 | 0.4515 | 0.00469 | -0.1435 | 96.2687
-1 | 0.5041 | 0.00464 | -0.1429 | 108.6422
-0.5 | 0.5552 | 0.00456 | -0.1419 | 121.7544
0 | 0.6029 | 0.00429 | -0.1404 | 140.5361
0.5 | 0.6495 | 0.00406 | -0.1387 | 159.9754
1 | 0.6976 | 0.00401 | -0.1371 | 173.9651
1.5 | 0.7456 | 0.00412 | -0.1356 | 180.9709
2 | 0.7942 | 0.00428 | -0.1341 | 185.5607
2.5 | 0.8378 | 0.00467 | -0.1316 | 179.4004
3 | 0.8779 | 0.00524 | -0.1285 | 167.5382
3.5 | 0.9082 | 0.00629 | -0.1234 | 144.3879
4 | 0.9461 | 0.00702 | -0.12 | 134.7721
4.5 | 1.015 | 0.00794 | -0.1242 | 127.8338
5 | 1.1301 | 0.00881 | -0.1389 | 128.2747
5.5 | 1.1788 | 0.00931 | -0.1378 | 126.6165
6 | 1.2277 | 0.00977 | -0.1367 | 125.6602
6.5 | 1.2753 | 0.0103 | -0.1353 | 123.8155
7 | 1.3231 | 0.01076 | -0.1341 | 122.9647
7.5 | 1.3687 | 0.01136 | -0.1324 | 120.4842
8 | 1.4126 | 0.01208 | -0.1305 | 116.9371
8.5 | 1.4538 | 0.01272 | -0.128 | 114.2925
9 | 1.491 | 0.01344 | -0.1247 | 110.9375
9.5 | 1.5241 | 0.01443 | -0.1207 | 105.6202
10 | 1.5579 | 0.01536 | -0.1171 | 101.4258
10.5 | 1.5924 | 0.01627 | -0.1138 | 97.8734
11 | 1.6235 | 0.01741 | -0.1101 | 93.251
11.5 | 1.6521 | 0.01876 | -0.1061 | 88.065
12 | 1.6789 | 0.02026 | -0.102 | 82.8677
12.5 | 1.704 | 0.02191 | -0.098 | 77.7727
13 | 1.7249 | 0.0239 | -0.0936 | 72.1715
13.5 | 1.7434 | 0.02614 | -0.0891 | 66.6947
14 | 1.7598 | 0.02859 | -0.0848 | 61.553
14.5 | 1.7714 | 0.03152 | -0.0803 | 56.1992
15 | 1.7821 | 0.03463 | -0.0761 | 51.4612
15.5 | 1.7841 | 0.03866 | -0.0718 | 46.1485
16 | 1.7867 | 0.04297 | -0.0682 | 41.5802
16.5 | 1.7817 | 0.04834 | -0.065 | 36.8577
17 | 1.7691 | 0.05505 | -0.0626 | 32.1362
17.5 | 1.7627 | 0.06145 | -0.0613 | 28.6851
18 | 1.7401 | 0.07052 | -0.0611 | 24.6753
18.5 | 1.7058 | 0.08196 | -0.0625 | 20.8126
19 | 1.6702 | 0.09458 | -0.0657 | 17.6591
19.5 | 1.6307 | 0.10873 | -0.0708 | 14.9977
20 | 1.5787 | 0.12647 | -0.0791 | 12.4828

## 77. Re 5M Mach 0.25 (1)
BIGFOIL.COM POLAR EXPORT
NACA64A709
NACA64A709 |  |  |  | Cl Max: | 1.339 | at alpha= | 7 | deg
JavaFoil+Calcfoil stall+Eppler ext transition |  |  |  | L/D Max: | 171.213 | at alpha= | 3.5 | deg
Re: | 5000000 |  |  | Cd Min: | 0.00527 | at alpha= | -0.5 | deg
Mach: | 0.25 |  |  | Cl=0 at alpha= | -5.5667 | deg
|  |  |  | @ Cl=0.1, Cd= | 0.0061651
|  |  |  | @ Cl=0.4, Cd= | 0.00608
|  |  |  | @ Cl=0.6, Cd= | 0.08048
alpha (deg) | Cl | Cd | Cm | Cl/Cd
-14.5 | -0.051 | 0.10075 | -0.061 | -0.508
-14 | -0.048 | 0.09537 | -0.062 | -0.507
-13.5 | -0.045 | 0.09038 | -0.062 | -0.503
-13 | -0.043 | 0.08465 | -0.062 | -0.504
-12.5 | -0.11 | 0.08218 | -0.062 | -1.334
-12 | -0.144 | 0.07766 | -0.061 | -1.859
-11.5 | -0.171 | 0.07223 | -0.062 | -2.362
-11 | -0.19 | 0.07041 | -0.06 | -2.704
-10.5 | -0.204 | 0.06603 | -0.06 | -3.094
-10 | -0.212 | 0.06242 | -0.06 | -3.394
-9.5 | -0.213 | 0.05861 | -0.06 | -3.628
-9 | -0.206 | 0.05627 | -0.058 | -3.669
-8.5 | -0.193 | 0.05342 | -0.058 | -3.62
-8 | -0.174 | 0.05 | -0.059 | -3.474
-7.5 | -0.148 | 0.04665 | -0.061 | -3.166
-7 | -0.116 | 0.04368 | -0.062 | -2.656
-6.5 | -0.08 | 0.04067 | -0.066 | -1.956
-6 | -0.039 | 0.03773 | -0.071 | -1.033
-5.5 | 0.006 | 0.00627 | -0.135 | 0.991
-5 | 0.064 | 0.00622 | -0.136 | 10.235
-4.5 | 0.123 | 0.00613 | -0.136 | 20.064
-4 | 0.184 | 0.00608 | -0.137 | 30.247
-3.5 | 0.245 | 0.00609 | -0.137 | 40.279
-3 | 0.307 | 0.00608 | -0.138 | 50.405
-2.5 | 0.368 | 0.00608 | -0.138 | 60.56
-2 | 0.43 | 0.00608 | -0.139 | 70.601
-1.5 | 0.491 | 0.00612 | -0.14 | 80.241
-1 | 0.553 | 0.00611 | -0.14 | 90.484
-0.5 | 0.613 | 0.00527 | -0.141 | 116.306
0 | 0.674 | 0.00537 | -0.141 | 125.497
0.5 | 0.734 | 0.00549 | -0.142 | 133.818
1 | 0.795 | 0.00559 | -0.142 | 142.1
1.5 | 0.855 | 0.00569 | -0.143 | 150.264
2 | 0.915 | 0.00581 | -0.143 | 157.582
2.5 | 0.972 | 0.00594 | -0.144 | 163.573
3 | 1.029 | 0.00609 | -0.145 | 168.988
3.5 | 1.086 | 0.00634 | -0.145 | 171.213
4 | 1.14 | 0.00742 | -0.146 | 153.558
4.5 | 1.19 | 0.01086 | -0.146 | 109.566
5 | 1.236 | 0.01138 | -0.147 | 108.646
5.5 | 1.278 | 0.01203 | -0.147 | 106.19
6 | 1.311 | 0.01136 | -0.147 | 115.442
6.5 | 1.335 | 0.01192 | -0.148 | 112.033
7 | 1.339 | 0.01345 | -0.148 | 99.562
7.5 | 1.328 | 0.01406 | -0.148 | 94.44
8 | 1.298 | 0.01494 | -0.148 | 86.894
8.5 | 1.25 | 0.01585 | -0.149 | 78.846
9 | 1.183 | 0.01682 | -0.149 | 70.333
9.5 | 1.097 | 0.01732 | -0.149 | 63.37
10 | 0.997 | 0.01837 | -0.149 | 54.296
10.5 | 0.727 | 0.06876 | -0.078 | 10.575
11 | 0.63 | 0.0707 | -0.085 | 8.913
11.5 | 0.521 | 0.07681 | -0.079 | 6.789
12 | 0.41 | 0.08048 | -0.083 | 5.092

## 78. Re 5M Mach 0.25 (2)
BIGFOIL.COM POLAR EXPORT
NACA64A709
NACA64A709 |  |  |  | Cl Max: | 1.6326 | at alpha= | 12 | deg
XFOIL ncrit=9 |  |  |  | L/D Max: | 188.889 | at alpha= | 2 | deg
Re: | 5000000 |  |  | Cd Min: | 0.1511 | at alpha= | 17 | deg
Mach: | 0.25 |  |  | Cl=0 at alpha= | -5.7329 | deg
|  |  |  | @ Cl=0.1, Cd= | 0.0059496
|  |  |  | @ Cl=0.4, Cd= | 0.0048267
|  |  |  | @ Cl=0.6, Cd= | 0.0044679
alpha (deg) | Cl | Cd | Cm | Cl/Cd
-10.5 | -0.2393 | 0.09812 | -0.0776 | -2.4389
-10 | -0.2192 | 0.09309 | -0.0808 | -2.3547
-9.5 | -0.1983 | 0.08782 | -0.0844 | -2.258
-9 | -0.1875 | 0.08025 | -0.089 | -2.3364
-8 | -0.2443 | 0.01101 | -0.1589 | -22.1889
-7.5 | -0.1845 | 0.01103 | -0.1584 | -16.7271
-7 | -0.1352 | 0.00928 | -0.1568 | -14.569
-6.5 | -0.0834 | 0.00792 | -0.1555 | -10.5303
-6 | -0.0282 | 0.00722 | -0.1546 | -3.9058
-5.5 | 0.0246 | 0.00641 | -0.1533 | 3.8378
-5 | 0.0814 | 0.00607 | -0.1528 | 13.4102
-4.5 | 0.137 | 0.00571 | -0.1521 | 23.993
-4 | 0.1923 | 0.00537 | -0.1514 | 35.8101
-3.5 | 0.2476 | 0.0052 | -0.1507 | 47.6154
-3 | 0.3005 | 0.00495 | -0.1496 | 60.7071
-2.5 | 0.3545 | 0.00486 | -0.1487 | 72.9424
-2 | 0.4092 | 0.00482 | -0.148 | 84.8963
-1.5 | 0.4631 | 0.00474 | -0.1472 | 97.7004
-1 | 0.517 | 0.00471 | -0.1464 | 109.7665
-0.5 | 0.57 | 0.00462 | -0.1455 | 123.3766
0 | 0.6193 | 0.00437 | -0.1439 | 141.7162
0.5 | 0.667 | 0.00412 | -0.142 | 161.8932
1 | 0.7164 | 0.00406 | -0.1404 | 176.4532
1.5 | 0.7653 | 0.00418 | -0.1386 | 183.0861
2 | 0.816 | 0.00432 | -0.1372 | 188.8889
2.5 | 0.8604 | 0.00472 | -0.1345 | 182.2881
3 | 0.901 | 0.0053 | -0.1309 | 170
3.5 | 0.9298 | 0.00639 | -0.1251 | 145.5086
4 | 0.9665 | 0.0072 | -0.121 | 134.2361
4.5 | 1.0123 | 0.00801 | -0.1191 | 126.3795
5 | 1.1585 | 0.00913 | -0.1403 | 126.8894
5.5 | 1.2085 | 0.00966 | -0.1387 | 125.1035
6 | 1.2585 | 0.01016 | -0.1372 | 123.8681
6.5 | 1.3078 | 0.0107 | -0.1354 | 122.2243
7 | 1.3553 | 0.01134 | -0.1333 | 119.515
7.5 | 1.3961 | 0.01209 | -0.1297 | 115.4756
8 | 1.437 | 0.0128 | -0.1262 | 112.2656
8.5 | 1.4755 | 0.01364 | -0.1223 | 108.1745
9 | 1.5059 | 0.01502 | -0.117 | 100.2597
9.5 | 1.5395 | 0.01625 | -0.1126 | 94.7385
10 | 1.5693 | 0.01778 | -0.1076 | 88.2621
10.5 | 1.5943 | 0.01972 | -0.1022 | 80.8469
11 | 1.6129 | 0.02222 | -0.0961 | 72.5878
11.5 | 1.6254 | 0.02534 | -0.0896 | 64.1436
12 | 1.6326 | 0.02906 | -0.083 | 56.1803
12.5 | 1.6319 | 0.03361 | -0.0764 | 48.554
13 | 1.6151 | 0.03984 | -0.0694 | 40.5397
13.5 | 1.5895 | 0.04733 | -0.0637 | 33.5834
14 | 1.5567 | 0.05642 | -0.06 | 27.5913
14.5 | 1.5137 | 0.06797 | -0.0591 | 22.2701
15 | 1.4779 | 0.07997 | -0.0609 | 18.4807
15.5 | 1.4291 | 0.09571 | -0.0664 | 14.9316
16 | 1.3921 | 0.11126 | -0.0737 | 12.5121
16.5 | 1.3523 | 0.12952 | -0.0841 | 10.4409
17 | 1.3085 | 0.1511 | -0.0963 | 8.6598

## 79. Re 5M Mach 0.50 (1)
BIGFOIL.COM POLAR EXPORT
NACA64A709
NACA64A709 |  |  |  | Cl Max: | 1.374 | at alpha= | 20 | deg
JavaFoil+Calcfoil stall+Eppler ext transition |  |  |  | L/D Max: | 172.392 | at alpha= | 3 | deg
Re: | 5000000 |  |  | Cd Min: | 0.00558 | at alpha= | -0.5 | deg
Mach: | 0.5 |  |  | Cl=0 at alpha= | -5.5556 | deg
|  |  |  | @ Cl=0.1, Cd= | 0.035153
|  |  |  | @ Cl=0.4, Cd= | 0.0063014
|  |  |  | @ Cl=0.6, Cd= | 0.0063623
alpha (deg) | Cl | Cd | Cm | Cl/Cd
-20 | -0.781 | 0.15602 | -0.074 | -5.005
-19.5 | -0.755 | 0.15244 | -0.074 | -4.95
-19 | -0.728 | 0.14715 | -0.075 | -4.95
-18.5 | -0.701 | 0.14165 | -0.073 | -4.947
-18 | -0.673 | 0.13731 | -0.072 | -4.904
-17.5 | -0.647 | 0.1332 | -0.072 | -4.856
-17 | -0.62 | 0.12778 | -0.072 | -4.854
-16.5 | -0.593 | 0.12372 | -0.073 | -4.797
-16 | -0.567 | 0.12269 | -0.073 | -4.619
-15.5 | -0.54 | 0.11473 | -0.072 | -4.703
-15 | -0.512 | 0.10611 | -0.072 | -4.829
-14.5 | -0.486 | 0.0999 | -0.072 | -4.861
-14 | -0.459 | 0.09225 | -0.073 | -4.974
-13.5 | -0.432 | 0.08636 | -0.074 | -5.003
-13 | -0.405 | 0.08043 | -0.075 | -5.037
-12.5 | -0.377 | 0.08334 | -0.072 | -4.528
-12 | -0.35 | 0.08332 | -0.07 | -4.199
-11.5 | -0.323 | 0.07482 | -0.071 | -4.316
-11 | -0.296 | 0.06865 | -0.072 | -4.311
-10.5 | -0.269 | 0.06352 | -0.074 | -4.237
-10 | -0.242 | 0.05874 | -0.077 | -4.126
-9.5 | -0.215 | 0.05455 | -0.079 | -3.95
-9 | -0.187 | 0.06621 | -0.068 | -2.824
-8.5 | -0.16 | 0.05653 | -0.067 | -2.827
-8 | -0.133 | 0.05123 | -0.068 | -2.59
-7.5 | -0.106 | 0.04754 | -0.071 | -2.223
-7 | -0.079 | 0.04384 | -0.073 | -1.792
-6.5 | -0.051 | 0.04102 | -0.076 | -1.254
-6 | -0.024 | 0.04061 | -0.071 | -0.594
-5.5 | 0.003 | 0.03952 | -0.067 | 0.076
-5 | 0.05 | 0.03798 | -0.063 | 1.32
-4.5 | 0.105 | 0.03487 | -0.068 | 2.998
-4 | 0.2 | 0.00633 | -0.153 | 31.635
-3.5 | 0.271 | 0.00633 | -0.153 | 42.741
-3 | 0.34 | 0.00631 | -0.154 | 53.955
-2.5 | 0.41 | 0.0063 | -0.155 | 65.035
-2 | 0.479 | 0.00633 | -0.155 | 75.69
-1.5 | 0.548 | 0.00634 | -0.156 | 86.481
-1 | 0.618 | 0.00637 | -0.157 | 97.054
-0.5 | 0.686 | 0.00558 | -0.157 | 122.875
0 | 0.754 | 0.00571 | -0.158 | 132.079
0.5 | 0.821 | 0.00585 | -0.159 | 140.281
1 | 0.889 | 0.00601 | -0.159 | 147.954
1.5 | 0.956 | 0.00612 | -0.16 | 156.302
2 | 1.023 | 0.00628 | -0.16 | 162.819
2.5 | 1.085 | 0.00647 | -0.161 | 167.628
3 | 1.148 | 0.00666 | -0.162 | 172.392
3.5 | 1.209 | 0.00768 | -0.162 | 157.362
4 | 1.261 | 0.01106 | -0.162 | 114.085
4.5 | 1.305 | 0.01244 | -0.163 | 104.9
5 | 1.333 | 0.01315 | -0.163 | 101.379
5.5 | 1.337 | 0.01404 | -0.163 | 95.23
6 | 1.288 | 0.01529 | -0.163 | 84.229
6.5 | 0.795 | 0.01663 | -0.164 | 47.784
7 | 0.674 | 0.04771 | -0.083 | 14.132
7.5 | 0.857 | 0.01755 | -0.164 | 48.85
8 | 0.888 | 0.019 | -0.165 | 46.708
8.5 | 0.916 | 0.02022 | -0.165 | 45.313
9 | 0.776 | 0.06532 | -0.078 | 11.886
9.5 | 0.979 | 0.02135 | -0.165 | 45.843
10 | 0.834 | 0.06675 | -0.094 | 12.496
10.5 | 0.854 | 0.07831 | -0.082 | 10.912
11 | 0.887 | 0.07227 | -0.096 | 12.272
11.5 | 0.908 | 0.079 | -0.088 | 11.493
12 | 0.933 | 0.08932 | -0.087 | 10.442
12.5 | 0.96 | 0.0966 | -0.092 | 9.938
13 | 0.984 | 0.09626 | -0.089 | 10.222
13.5 | 1.01 | 0.10034 | -0.092 | 10.069
14 | 1.041 | 0.10544 | -0.1 | 9.87
14.5 | 1.062 | 0.10875 | -0.095 | 9.763
15 | 1.087 | 0.11243 | -0.096 | 9.67
15.5 | 1.115 | 0.11859 | -0.1 | 9.403
16 | 1.147 | 0.12472 | -0.108 | 9.197
16.5 | 1.165 | 0.12613 | -0.101 | 9.234
17 | 1.19 | 0.1315 | -0.102 | 9.047
17.5 | 1.222 | 0.13503 | -0.109 | 9.05
18 | 1.261 | 0.13436 | -0.119 | 9.385
18.5 | 1.267 | 0.14308 | -0.107 | 8.856
19 | 1.294 | 0.14849 | -0.109 | 8.714
19.5 | 1.328 | 0.14928 | -0.116 | 8.9
20 | 1.374 | 0.14341 | -0.127 | 9.584

## 80. Re 5M Mach 0.50 (2)
BIGFOIL.COM POLAR EXPORT
NACA64A709
NACA64A709 |  |  |  | Cl Max: | 1.4462 | at alpha= | 7.5 | deg
XFOIL ncrit=9 |  |  |  | L/D Max: | 198.118 | at alpha= | 2 | deg
Re: | 5000000 |  |  | Cd Min: | 0.18582 | at alpha= | -20 | deg
Mach: | 0.5 |  |  | Cl=0 at alpha= | -6.5695 | deg
|  |  |  | @ Cl=0.1, Cd= | 0.027625
|  |  |  | @ Cl=0.4, Cd= | 0.0051771
|  |  |  | @ Cl=0.6, Cd= | 0.0049458
alpha (deg) | Cl | Cd | Cm | Cl/Cd
-20 | -0.2843 | 0.18582 | -0.0563 | -1.53
-19.5 | -0.2665 | 0.17932 | -0.0616 | -1.4862
-19 | -0.2478 | 0.17381 | -0.0665 | -1.4257
-18.5 | -0.2311 | 0.16875 | -0.0705 | -1.3695
-18 | -0.2148 | 0.1636 | -0.0744 | -1.313
-17.5 | -0.2001 | 0.15878 | -0.0776 | -1.2602
-17 | -0.1856 | 0.15391 | -0.0807 | -1.2059
-16.5 | -0.1721 | 0.14918 | -0.0834 | -1.1536
-16 | -0.1598 | 0.1446 | -0.0857 | -1.1051
-15.5 | -0.1491 | 0.14016 | -0.0878 | -1.0638
-15 | -0.1421 | 0.13658 | -0.0892 | -1.0404
-14.5 | -0.1415 | 0.1335 | -0.0891 | -1.0599
-14 | -0.1311 | 0.12838 | -0.0909 | -1.0212
-13 | -0.1042 | 0.11771 | -0.0954 | -0.88523
-12.5 | -0.0895 | 0.11193 | -0.0977 | -0.79961
-12 | -0.0759 | 0.10582 | -0.1 | -0.71726
-11.5 | -0.0664 | 0.0988 | -0.1025 | -0.67206
-11 | -0.0623 | 0.09084 | -0.1043 | -0.68582
-10.5 | -0.1771 | 0.10619 | -0.0896 | -1.6678
-10 | -0.1603 | 0.09916 | -0.0935 | -1.6166
-9.5 | -0.1389 | 0.09364 | -0.0968 | -1.4833
-9 | -0.1226 | 0.08672 | -0.1007 | -1.4137
-8.5 | -0.1033 | 0.08009 | -0.1049 | -1.2898
-8 | -0.0855 | 0.07318 | -0.1099 | -1.1684
-7.5 | -0.0685 | 0.06607 | -0.1151 | -1.0368
-7 | -0.0458 | 0.05881 | -0.1229 | -0.77878
-6.5 | 0.0074 | 0.04771 | -0.1456 | 0.1551
-6 | 0.0618 | 0.03668 | -0.1678 | 1.6848
-5.5 | 0.1004 | 0.02753 | -0.177 | 3.6469
-5 | 0.1354 | 0.01897 | -0.1792 | 7.1376
-4.5 | 0.1617 | 0.00956 | -0.1763 | 16.9142
-4 | 0.2143 | 0.00716 | -0.173 | 29.9302
-3.5 | 0.2713 | 0.00609 | -0.1701 | 44.5484
-3 | 0.3302 | 0.00555 | -0.1678 | 59.4955
-2.5 | 0.3892 | 0.0052 | -0.1657 | 74.8462
-2 | 0.4506 | 0.00507 | -0.1643 | 88.8757
-1.5 | 0.5116 | 0.005 | -0.163 | 102.32
-1 | 0.5715 | 0.00496 | -0.1616 | 115.2218
-0.5 | 0.6316 | 0.00493 | -0.1604 | 128.1136
0 | 0.6893 | 0.00477 | -0.1588 | 144.5073
0.5 | 0.7412 | 0.00444 | -0.1561 | 166.9369
1 | 0.7946 | 0.00433 | -0.1536 | 183.5104
1.5 | 0.8496 | 0.00442 | -0.1512 | 192.2172
2 | 0.9054 | 0.00457 | -0.1489 | 198.1182
2.5 | 0.9544 | 0.00493 | -0.1451 | 193.5903
3 | 0.9943 | 0.00545 | -0.1393 | 182.4404
4 | 1.0464 | 0.008 | -0.1231 | 130.8
4.5 | 1.1009 | 0.0094 | -0.1214 | 117.117
5.5 | 1.3051 | 0.01138 | -0.1358 | 114.6837
6 | 1.3536 | 0.01234 | -0.131 | 109.6921
6.5 | 1.3997 | 0.0135 | -0.1255 | 103.6815
7 | 1.4339 | 0.01542 | -0.118 | 92.9896
7.5 | 1.4462 | 0.01869 | -0.1077 | 77.3783
8 | 1.4437 | 0.02341 | -0.0963 | 61.6702
8.5 | 1.4379 | 0.02996 | -0.0853 | 47.994
9 | 1.4148 | 0.03822 | -0.0754 | 37.0173
9.5 | 1.3805 | 0.04708 | -0.068 | 29.3224
10 | 1.3404 | 0.05716 | -0.064 | 23.45
10.5 | 1.2986 | 0.06885 | -0.0638 | 18.8613
11 | 1.2567 | 0.0823 | -0.0673 | 15.2697
11.5 | 1.2174 | 0.09746 | -0.0744 | 12.4913
12 | 1.1855 | 0.11372 | -0.0839 | 10.4247
12.5 | 1.1623 | 0.13135 | -0.0942 | 8.8489

## 81. Re 6M Mach 0.00 (1)
BIGFOIL.COM POLAR EXPORT
NACA64A709
NACA64A709 |  |  |  | Cl Max: | 1.345 | at alpha= | 7.5 | deg
JavaFoil+Calcfoil stall+Eppler ext transition |  |  |  | L/D Max: | 168.055 | at alpha= | 3 | deg
Re: | 6000000 |  |  | Cd Min: | 0.00517 | at alpha= | -0.5 | deg
Mach: | 0 |  |  | Cl=0 at alpha= | -5.5556 | deg
|  |  |  | @ Cl=0.1, Cd= | 0.0060438
|  |  |  | @ Cl=0.4, Cd= | 0.0059727
|  |  |  | @ Cl=0.6, Cd= | 0.0051792
alpha (deg) | Cl | Cd | Cm | Cl/Cd
-17.5 | -0.213 | 0.13257 | -0.057 | -1.609
-17 | -0.224 | 0.12742 | -0.057 | -1.759
-16.5 | -0.235 | 0.1223 | -0.057 | -1.925
-16 | -0.247 | 0.1151 | -0.057 | -2.144
-15.5 | -0.258 | 0.10971 | -0.057 | -2.353
-15 | -0.269 | 0.10569 | -0.058 | -2.549
-14.5 | -0.28 | 0.10014 | -0.058 | -2.798
-14 | -0.29 | 0.09483 | -0.058 | -3.062
-13.5 | -0.299 | 0.08945 | -0.058 | -3.347
-13 | -0.307 | 0.0856 | -0.057 | -3.586
-12.5 | -0.311 | 0.08104 | -0.057 | -3.836
-12 | -0.31 | 0.0776 | -0.057 | -3.996
-11.5 | -0.307 | 0.07278 | -0.057 | -4.215
-11 | -0.3 | 0.06895 | -0.057 | -4.357
-10.5 | -0.291 | 0.06562 | -0.057 | -4.431
-10 | -0.278 | 0.06223 | -0.056 | -4.46
-9.5 | -0.261 | 0.0579 | -0.057 | -4.502
-9 | -0.24 | 0.05541 | -0.057 | -4.328
-8.5 | -0.215 | 0.05183 | -0.058 | -4.151
-8 | -0.187 | 0.04843 | -0.059 | -3.854
-7.5 | -0.155 | 0.04538 | -0.062 | -3.405
-7 | -0.119 | 0.04186 | -0.067 | -2.846
-6.5 | -0.099 | 0.00618 | -0.13 | -16.077
-6 | -0.048 | 0.00623 | -0.13 | -7.695
-5.5 | 0.006 | 0.00612 | -0.131 | 1.001
-5 | 0.062 | 0.00607 | -0.131 | 10.259
-4.5 | 0.12 | 0.00603 | -0.132 | 19.914
-4 | 0.179 | 0.00598 | -0.132 | 29.885
-3.5 | 0.238 | 0.006 | -0.133 | 39.677
-3 | 0.297 | 0.00598 | -0.133 | 49.738
-2.5 | 0.357 | 0.00598 | -0.134 | 59.634
-2 | 0.416 | 0.00597 | -0.135 | 69.661
-1.5 | 0.475 | 0.00599 | -0.135 | 79.411
-1 | 0.535 | 0.00601 | -0.136 | 89.069
-0.5 | 0.594 | 0.00517 | -0.136 | 114.912
0 | 0.653 | 0.00526 | -0.137 | 123.997
0.5 | 0.711 | 0.00535 | -0.137 | 132.979
1 | 0.769 | 0.00544 | -0.138 | 141.536
1.5 | 0.828 | 0.00553 | -0.138 | 149.756
2 | 0.886 | 0.00564 | -0.139 | 157.143
2.5 | 0.941 | 0.00574 | -0.139 | 163.871
3 | 0.997 | 0.00593 | -0.14 | 168.055
3.5 | 1.052 | 0.00666 | -0.14 | 157.91
4 | 1.106 | 0.00749 | -0.141 | 147.687
4.5 | 1.156 | 0.01014 | -0.141 | 113.913
5 | 1.203 | 0.0105 | -0.142 | 114.497
5.5 | 1.246 | 0.01104 | -0.142 | 112.871
6 | 1.285 | 0.01156 | -0.143 | 111.216
6.5 | 1.318 | 0.01215 | -0.143 | 108.471
7 | 1.338 | 0.01277 | -0.144 | 104.775
7.5 | 1.345 | 0.01186 | -0.144 | 113.379
8 | 1.343 | 0.01343 | -0.144 | 99.965
8.5 | 1.33 | 0.01409 | -0.145 | 94.408
9 | 1.308 | 0.01484 | -0.145 | 88.154
9.5 | 1.276 | 0.01553 | -0.145 | 82.175
10 | 1.236 | 0.01619 | -0.145 | 76.347
10.5 | 1.19 | 0.01688 | -0.145 | 70.486
11 | 1.138 | 0.01784 | -0.145 | 63.78
11.5 | 1.081 | 0.01889 | -0.145 | 57.196
12 | 0.983 | 0.02638 | -0.139 | 37.257
12.5 | 0.935 | 0.0262 | -0.14 | 35.68

## 82. Re 6M Mach 0.00 (2)
BIGFOIL.COM POLAR EXPORT
NACA64A709
NACA64A709 |  |  |  | Cl Max: | 1.8328 | at alpha= | 16.5 | deg
XFOIL ncrit=9 |  |  |  | L/D Max: | 182.993 | at alpha= | 2 | deg
Re: | 6000000 |  |  | Cd Min: | 0.10305 | at alpha= | 20 | deg
Mach: | 0 |  |  | Cl=0 at alpha= | -5.7476 | deg
|  |  |  | @ Cl=0.1, Cd= | 0.0053014
|  |  |  | @ Cl=0.4, Cd= | 0.0046452
|  |  |  | @ Cl=0.6, Cd= | 0.0043486
alpha (deg) | Cl | Cd | Cm | Cl/Cd
-13.5 | -0.7672 | 0.01982 | -0.1518 | -38.7084
-13 | -0.731 | 0.01651 | -0.1523 | -44.2762
-12.5 | -0.69 | 0.01444 | -0.1518 | -47.7839
-12 | -0.6453 | 0.01308 | -0.1511 | -49.3349
-11.5 | -0.5969 | 0.01211 | -0.1507 | -49.2898
-11 | -0.5461 | 0.0115 | -0.1505 | -47.487
-10.5 | -0.4955 | 0.01084 | -0.1502 | -45.7103
-10 | -0.4442 | 0.01033 | -0.1499 | -43.001
-9.5 | -0.3917 | 0.00993 | -0.1498 | -39.4461
-9 | -0.3439 | 0.00869 | -0.149 | -39.5742
-8.5 | -0.2937 | 0.00782 | -0.1483 | -37.5575
-8 | -0.2414 | 0.00734 | -0.148 | -32.8883
-7.5 | -0.1885 | 0.00701 | -0.1477 | -26.8902
-7 | -0.1349 | 0.00663 | -0.1475 | -20.3469
-6.5 | -0.0808 | 0.00633 | -0.1474 | -12.7646
-6 | -0.0258 | 0.00625 | -0.1474 | -4.128
-5.5 | 0.0253 | 0.00566 | -0.1467 | 4.47
-5 | 0.0795 | 0.00539 | -0.1465 | 14.7495
-4.5 | 0.1327 | 0.00516 | -0.1461 | 25.7171
-4 | 0.1864 | 0.00498 | -0.1458 | 37.4297
-3.5 | 0.2396 | 0.00492 | -0.1453 | 48.6992
-3 | 0.2914 | 0.00473 | -0.1445 | 61.6068
-2.5 | 0.3438 | 0.00465 | -0.1439 | 73.9355
-2 | 0.3964 | 0.00465 | -0.1434 | 85.2473
-1.5 | 0.4488 | 0.00458 | -0.1427 | 97.9913
-1 | 0.5013 | 0.00454 | -0.1421 | 110.4185
-0.5 | 0.5517 | 0.00451 | -0.1411 | 122.3282
0 | 0.5997 | 0.00435 | -0.1397 | 137.8621
0.5 | 0.6466 | 0.00413 | -0.1381 | 156.5617
1 | 0.6935 | 0.00402 | -0.1364 | 172.5124
1.5 | 0.7418 | 0.00409 | -0.135 | 181.3692
2 | 0.7887 | 0.00431 | -0.1332 | 182.993
2.5 | 0.8314 | 0.00473 | -0.1307 | 175.7717
3 | 0.8676 | 0.00547 | -0.1268 | 158.6106
3.5 | 0.9018 | 0.00637 | -0.1227 | 141.5699
4 | 0.9414 | 0.00702 | -0.1196 | 134.1026
4.5 | 0.9786 | 0.0078 | -0.1161 | 125.4615
5 | 1.1214 | 0.00848 | -0.1377 | 132.2406
5.5 | 1.1791 | 0.00899 | -0.1388 | 131.1568
6 | 1.2282 | 0.00942 | -0.1378 | 130.3822
6.5 | 1.2764 | 0.00988 | -0.1367 | 129.1903
7 | 1.324 | 0.01035 | -0.1356 | 127.9227
7.5 | 1.3702 | 0.01089 | -0.1342 | 125.8219
8 | 1.4147 | 0.01152 | -0.1325 | 122.8038
8.5 | 1.459 | 0.01215 | -0.1308 | 120.0823
9 | 1.4984 | 0.01286 | -0.1281 | 116.5163
9.5 | 1.5328 | 0.01369 | -0.1245 | 111.9649
10 | 1.5691 | 0.01439 | -0.1214 | 109.041
10.5 | 1.6043 | 0.01515 | -0.1183 | 105.8944
11 | 1.6368 | 0.01609 | -0.1148 | 101.7278
11.5 | 1.6664 | 0.01724 | -0.111 | 96.6589
12 | 1.6953 | 0.01847 | -0.1073 | 91.7867
12.5 | 1.7229 | 0.01981 | -0.1036 | 86.9712
13 | 1.747 | 0.02142 | -0.0996 | 81.5593
13.5 | 1.7689 | 0.02323 | -0.0954 | 76.1472
14 | 1.7883 | 0.02527 | -0.0913 | 70.7677
14.5 | 1.8043 | 0.02761 | -0.087 | 65.3495
15 | 1.8179 | 0.03023 | -0.0828 | 60.1356
15.5 | 1.8271 | 0.0333 | -0.0785 | 54.8679
16 | 1.8324 | 0.03686 | -0.0743 | 49.7124
16.5 | 1.8328 | 0.04115 | -0.0705 | 44.5395
17 | 1.8298 | 0.04607 | -0.0672 | 39.7178
17.5 | 1.8242 | 0.05169 | -0.0647 | 35.2912
18 | 1.8118 | 0.05848 | -0.0629 | 30.9815
18.5 | 1.7883 | 0.0673 | -0.0621 | 26.5721
19 | 1.7594 | 0.07753 | -0.0628 | 22.6932
19.5 | 1.7245 | 0.08954 | -0.0652 | 19.2595
20 | 1.6853 | 0.10305 | -0.0693 | 16.3542

## 83. Re 6M Mach 0.10 (1)
BIGFOIL.COM POLAR EXPORT
NACA64A709
NACA64A709 |  |  |  | Cl Max: | 1.344 | at alpha= | 7.5 | deg
JavaFoil+Calcfoil stall+Eppler ext transition |  |  |  | L/D Max: | 168.294 | at alpha= | 3 | deg
Re: | 6000000 |  |  | Cd Min: | 0.00517 | at alpha= | -0.5 | deg
Mach: | 0.1 |  |  | Cl=0 at alpha= | -5.5556 | deg
|  |  |  | @ Cl=0.1, Cd= | 0.0060475
|  |  |  | @ Cl=0.4, Cd= | 0.005983
|  |  |  | @ Cl=0.6, Cd= | 0.0051756
alpha (deg) | Cl | Cd | Cm | Cl/Cd
-17 | -0.187 | 0.12956 | -0.057 | -1.444
-16.5 | -0.2 | 0.123 | -0.057 | -1.622
-16 | -0.212 | 0.11553 | -0.058 | -1.839
-15.5 | -0.226 | 0.11103 | -0.058 | -2.032
-15 | -0.239 | 0.10532 | -0.058 | -2.267
-14.5 | -0.252 | 0.09966 | -0.058 | -2.526
-14 | -0.264 | 0.0945 | -0.058 | -2.796
-13.5 | -0.276 | 0.08968 | -0.058 | -3.075
-13 | -0.286 | 0.08562 | -0.058 | -3.34
-12.5 | -0.293 | 0.08091 | -0.059 | -3.619
-12 | -0.294 | 0.07619 | -0.058 | -3.865
-11.5 | -0.293 | 0.07305 | -0.057 | -4.017
-11 | -0.29 | 0.06892 | -0.058 | -4.201
-10.5 | -0.282 | 0.06553 | -0.057 | -4.305
-10 | -0.271 | 0.0621 | -0.057 | -4.362
-9.5 | -0.256 | 0.05793 | -0.057 | -4.416
-9 | -0.236 | 0.05573 | -0.057 | -4.242
-8.5 | -0.213 | 0.05215 | -0.058 | -4.084
-8 | -0.185 | 0.04894 | -0.059 | -3.788
-7.5 | -0.154 | 0.04513 | -0.063 | -3.411
-7 | -0.119 | 0.04233 | -0.065 | -2.806
-6.5 | -0.081 | 0.03774 | -0.076 | -2.142
-6 | -0.048 | 0.00624 | -0.131 | -7.695
-5.5 | 0.006 | 0.00613 | -0.131 | 1.002
-5 | 0.063 | 0.00608 | -0.132 | 10.276
-4.5 | 0.12 | 0.00603 | -0.132 | 19.97
-4 | 0.18 | 0.00599 | -0.133 | 29.984
-3.5 | 0.239 | 0.00601 | -0.134 | 39.792
-3 | 0.299 | 0.00598 | -0.134 | 49.926
-2.5 | 0.358 | 0.00599 | -0.135 | 59.821
-2 | 0.418 | 0.00598 | -0.135 | 69.937
-1.5 | 0.478 | 0.006 | -0.136 | 79.664
-1 | 0.538 | 0.00602 | -0.136 | 89.348
-0.5 | 0.597 | 0.00517 | -0.137 | 115.415
0 | 0.656 | 0.00528 | -0.137 | 124.301
0.5 | 0.715 | 0.00536 | -0.138 | 133.239
1 | 0.773 | 0.00545 | -0.139 | 141.981
1.5 | 0.832 | 0.00554 | -0.139 | 150.215
2 | 0.891 | 0.00564 | -0.14 | 158.043
2.5 | 0.946 | 0.00576 | -0.14 | 164.307
3 | 1.002 | 0.00596 | -0.141 | 168.294
3.5 | 1.057 | 0.00672 | -0.141 | 157.319
4 | 1.111 | 0.00755 | -0.142 | 147.185
4.5 | 1.161 | 0.0102 | -0.142 | 113.774
5 | 1.208 | 0.01057 | -0.143 | 114.317
5.5 | 1.251 | 0.01115 | -0.143 | 112.229
6 | 1.29 | 0.01164 | -0.144 | 110.851
6.5 | 1.322 | 0.01225 | -0.144 | 107.933
7 | 1.338 | 0.0115 | -0.144 | 116.334
7.5 | 1.344 | 0.012 | -0.145 | 111.997
8 | 1.339 | 0.01354 | -0.145 | 98.891
8.5 | 1.323 | 0.01428 | -0.145 | 92.616
9 | 1.295 | 0.01503 | -0.145 | 86.174
9.5 | 1.258 | 0.01575 | -0.146 | 79.864
10 | 1.212 | 0.01647 | -0.146 | 73.584
10.5 | 1.159 | 0.01718 | -0.146 | 67.469
11 | 1.1 | 0.01814 | -0.146 | 60.627
11.5 | 1.022 | 0.0211 | -0.144 | 48.436
12 | 0.81 | 0.07375 | -0.091 | 10.977
12.5 | 0.762 | 0.07446 | -0.097 | 10.234

## 84. Re 6M Mach 0.10 (2)
BIGFOIL.COM POLAR EXPORT
NACA64A709
NACA64A709 |  |  |  | Cl Max: | 1.8098 | at alpha= | 15.5 | deg
XFOIL ncrit=9 |  |  |  | L/D Max: | 183.495 | at alpha= | 2 | deg
Re: | 6000000 |  |  | Cd Min: | 0.12614 | at alpha= | 20 | deg
Mach: | 0.1 |  |  | Cl=0 at alpha= | -5.7418 | deg
|  |  |  | @ Cl=0.1, Cd= | 0.005332
|  |  |  | @ Cl=0.4, Cd= | 0.0046575
|  |  |  | @ Cl=0.6, Cd= | 0.0043599
alpha (deg) | Cl | Cd | Cm | Cl/Cd
-12.5 | -0.6786 | 0.01833 | -0.1549 | -37.0213
-12 | -0.6451 | 0.01482 | -0.1541 | -43.529
-11.5 | -0.5989 | 0.01336 | -0.1535 | -44.8278
-11 | -0.5499 | 0.01228 | -0.1529 | -44.7801
-10.5 | -0.5 | 0.01135 | -0.1523 | -44.0529
-10 | -0.4487 | 0.0107 | -0.1518 | -41.9346
-9.5 | -0.3957 | 0.01022 | -0.1515 | -38.7182
-9 | -0.3438 | 0.0095 | -0.1511 | -36.1895
-8.5 | -0.2961 | 0.0081 | -0.1499 | -36.5556
-8 | -0.2438 | 0.00752 | -0.1494 | -32.4202
-7.5 | -0.1902 | 0.00718 | -0.149 | -26.4903
-7 | -0.1365 | 0.00673 | -0.1487 | -20.2823
-6.5 | -0.0821 | 0.00638 | -0.1485 | -12.8683
-6 | -0.0268 | 0.00628 | -0.1484 | -4.2675
-5.5 | 0.0251 | 0.00571 | -0.1476 | 4.3958
-5 | 0.0795 | 0.00542 | -0.1474 | 14.6679
-4.5 | 0.1331 | 0.00519 | -0.1469 | 25.6455
-4 | 0.1869 | 0.00499 | -0.1465 | 37.4549
-3.5 | 0.2405 | 0.00493 | -0.1461 | 48.783
-3 | 0.2926 | 0.00474 | -0.1453 | 61.73
-2.5 | 0.3453 | 0.00466 | -0.1446 | 74.0987
-2 | 0.3981 | 0.00466 | -0.144 | 85.4292
-1.5 | 0.451 | 0.00459 | -0.1434 | 98.2571
-1 | 0.5037 | 0.00455 | -0.1428 | 110.7033
-0.5 | 0.5545 | 0.00452 | -0.1418 | 122.677
0 | 0.6028 | 0.00435 | -0.1404 | 138.5747
0.5 | 0.6499 | 0.00414 | -0.1387 | 156.9807
1 | 0.6969 | 0.00403 | -0.137 | 172.928
1.5 | 0.7456 | 0.0041 | -0.1356 | 181.8537
2 | 0.7927 | 0.00432 | -0.1338 | 183.4954
2.5 | 0.8355 | 0.00474 | -0.1312 | 176.2658
3 | 0.8717 | 0.00548 | -0.1273 | 159.0693
4 | 0.9452 | 0.00705 | -0.1198 | 134.0709
4.5 | 0.9825 | 0.00783 | -0.1163 | 125.4789
5 | 1.1227 | 0.00853 | -0.137 | 131.6178
5.5 | 1.1848 | 0.00905 | -0.139 | 130.9171
6 | 1.2341 | 0.00948 | -0.138 | 130.1793
6.5 | 1.2827 | 0.00995 | -0.1368 | 128.9146
7 | 1.3302 | 0.01045 | -0.1355 | 127.2919
7.5 | 1.3763 | 0.01101 | -0.134 | 125.0045
8 | 1.4214 | 0.01164 | -0.1322 | 122.1134
8.5 | 1.4652 | 0.01231 | -0.1303 | 119.0252
9 | 1.5019 | 0.01306 | -0.1268 | 115
9.5 | 1.5375 | 0.01386 | -0.1233 | 110.9307
10 | 1.5735 | 0.01462 | -0.12 | 107.6265
10.5 | 1.608 | 0.01549 | -0.1166 | 103.8089
11 | 1.6398 | 0.01655 | -0.1129 | 99.0816
11.5 | 1.6687 | 0.01782 | -0.1088 | 93.642
12 | 1.6966 | 0.01918 | -0.1048 | 88.4567
12.5 | 1.7231 | 0.02068 | -0.1008 | 83.3221
13 | 1.7457 | 0.02251 | -0.0965 | 77.5522
13.5 | 1.7656 | 0.02456 | -0.0921 | 71.8893
14 | 1.7828 | 0.02689 | -0.0876 | 66.2997
14.5 | 1.7958 | 0.02963 | -0.083 | 60.6075
15 | 1.8057 | 0.03271 | -0.0785 | 55.2033
15.5 | 1.8098 | 0.03643 | -0.074 | 49.6788
16 | 1.8092 | 0.04086 | -0.0698 | 44.278
16.5 | 1.8026 | 0.04623 | -0.0662 | 38.992
17 | 1.7919 | 0.05252 | -0.0634 | 34.1184
17.5 | 1.7744 | 0.06013 | -0.0616 | 29.5094
18 | 1.7517 | 0.0691 | -0.0612 | 25.3502
18.5 | 1.7159 | 0.08063 | -0.0624 | 21.2812
19 | 1.6743 | 0.09416 | -0.0658 | 17.7814
19.5 | 1.627 | 0.10973 | -0.0716 | 14.8273
20 | 1.5823 | 0.12614 | -0.0792 | 12.544

## 85. Re 6M Mach 0.25 (1)
BIGFOIL.COM POLAR EXPORT
NACA64A709
NACA64A709 |  |  |  | Cl Max: | 1.341 | at alpha= | 7 | deg
JavaFoil+Calcfoil stall+Eppler ext transition |  |  |  | L/D Max: | 168.707 | at alpha= | 3 | deg
Re: | 6000000 |  |  | Cd Min: | 0.00524 | at alpha= | -0.5 | deg
Mach: | 0.25 |  |  | Cl=0 at alpha= | -5.5556 | deg
|  |  |  | @ Cl=0.1, Cd= | 0.0061212
|  |  |  | @ Cl=0.4, Cd= | 0.0060155
|  |  |  | @ Cl=0.6, Cd= | 0.07808
alpha (deg) | Cl | Cd | Cm | Cl/Cd
-14.5 | -0.051 | 0.0999 | -0.061 | -0.512
-14 | -0.048 | 0.09455 | -0.062 | -0.511
-13.5 | -0.046 | 0.0899 | -0.062 | -0.506
-13 | -0.043 | 0.0851 | -0.062 | -0.501
-12.5 | -0.11 | 0.08058 | -0.062 | -1.361
-12 | -0.144 | 0.07696 | -0.062 | -1.877
-11.5 | -0.171 | 0.0721 | -0.063 | -2.368
-11 | -0.191 | 0.06882 | -0.061 | -2.769
-10.5 | -0.204 | 0.06569 | -0.06 | -3.11
-10 | -0.212 | 0.06222 | -0.06 | -3.405
-9.5 | -0.213 | 0.05827 | -0.06 | -3.651
-9 | -0.207 | 0.05625 | -0.059 | -3.672
-8.5 | -0.193 | 0.05296 | -0.059 | -3.653
-8 | -0.174 | 0.04958 | -0.06 | -3.504
-7.5 | -0.148 | 0.04618 | -0.061 | -3.199
-7 | -0.116 | 0.04345 | -0.063 | -2.672
-6.5 | -0.08 | 0.0408 | -0.066 | -1.95
-6 | -0.048 | 0.00627 | -0.134 | -7.686
-5.5 | 0.006 | 0.00623 | -0.135 | 0.997
-5 | 0.064 | 0.00617 | -0.136 | 10.307
-4.5 | 0.123 | 0.00609 | -0.136 | 20.222
-4 | 0.184 | 0.00605 | -0.137 | 30.418
-3.5 | 0.245 | 0.00606 | -0.137 | 40.511
-3 | 0.307 | 0.00603 | -0.138 | 50.888
-2.5 | 0.368 | 0.006 | -0.138 | 61.316
-2 | 0.43 | 0.00603 | -0.139 | 71.269
-1.5 | 0.491 | 0.00604 | -0.14 | 81.275
-1 | 0.553 | 0.00607 | -0.14 | 91.147
-0.5 | 0.613 | 0.00524 | -0.141 | 117.024
0 | 0.674 | 0.00533 | -0.141 | 126.361
0.5 | 0.734 | 0.00544 | -0.142 | 135.072
1 | 0.795 | 0.00553 | -0.142 | 143.754
1.5 | 0.855 | 0.00561 | -0.143 | 152.424
2 | 0.915 | 0.00574 | -0.143 | 159.426
2.5 | 0.972 | 0.00585 | -0.144 | 166.243
3 | 1.029 | 0.0061 | -0.145 | 168.707
3.5 | 1.086 | 0.00693 | -0.145 | 156.647
4 | 1.14 | 0.00779 | -0.146 | 146.327
4.5 | 1.19 | 0.01056 | -0.146 | 112.714
5 | 1.236 | 0.011 | -0.147 | 112.36
5.5 | 1.278 | 0.01166 | -0.147 | 109.547
6 | 1.313 | 0.01231 | -0.148 | 106.663
6.5 | 1.336 | 0.01153 | -0.148 | 115.904
7 | 1.341 | 0.01138 | -0.148 | 117.8
7.5 | 1.329 | 0.01363 | -0.148 | 97.542
8 | 1.299 | 0.01448 | -0.149 | 89.715
8.5 | 1.251 | 0.01537 | -0.149 | 81.401
9 | 1.184 | 0.01637 | -0.149 | 72.282
9.5 | 1.099 | 0.0171 | -0.149 | 64.254
10 | 0.999 | 0.01779 | -0.149 | 56.166
10.5 | 0.73 | 0.06662 | -0.084 | 10.957
11 | 0.643 | 0.06265 | -0.102 | 10.255
11.5 | 0.524 | 0.07462 | -0.085 | 7.018
12 | 0.411 | 0.07808 | -0.088 | 5.269

## 86. Re 6M Mach 0.25 (2)
BIGFOIL.COM POLAR EXPORT
NACA64A709
NACA64A709 |  |  |  | Cl Max: | 1.6643 | at alpha= | 12.5 | deg
XFOIL ncrit=9 |  |  |  | L/D Max: | 188.222 | at alpha= | 2 | deg
Re: | 6000000 |  |  | Cd Min: | 0.23685 | at alpha= | -20 | deg
Mach: | 0.25 |  |  | Cl=0 at alpha= | -5.7249 | deg
|  |  |  | @ Cl=0.1, Cd= | 0.0055403
|  |  |  | @ Cl=0.4, Cd= | 0.004686
|  |  |  | @ Cl=0.6, Cd= | 0.0044692
alpha (deg) | Cl | Cd | Cm | Cl/Cd
-20 | -0.551 | 0.23685 | -0.0016 | -2.3264
-19.5 | -0.5331 | 0.23008 | -0.0057 | -2.317
-19 | -0.5153 | 0.22338 | -0.0096 | -2.3068
-18.5 | -0.4977 | 0.21673 | -0.0134 | -2.2964
-18 | -0.4802 | 0.20997 | -0.0172 | -2.287
-17.5 | -0.4623 | 0.20249 | -0.0211 | -2.2831
-17 | -0.4361 | 0.19444 | -0.0279 | -2.2429
-16.5 | -0.4113 | 0.1865 | -0.0342 | -2.2054
-16 | -0.3955 | 0.17798 | -0.0387 | -2.2222
-15.5 | -0.3771 | 0.17165 | -0.0424 | -2.1969
-14.5 | -0.3489 | 0.15581 | -0.0493 | -2.2393
-14 | -0.3326 | 0.14927 | -0.0527 | -2.2282
-13.5 | -0.3143 | 0.14363 | -0.0559 | -2.1883
-13 | -0.2998 | 0.13624 | -0.0591 | -2.2005
-12 | -0.267 | 0.12328 | -0.0655 | -2.1658
-11.5 | -0.2639 | 0.11339 | -0.0693 | -2.3274
-11 | -0.2555 | 0.10509 | -0.0731 | -2.4312
-10.5 | -0.2449 | 0.09748 | -0.077 | -2.5123
-10 | -0.2246 | 0.09245 | -0.0804 | -2.4294
-9.5 | -0.2022 | 0.08805 | -0.0834 | -2.2964
-8.5 | -0.2868 | 0.01395 | -0.1607 | -20.5591
-8 | -0.2492 | 0.01003 | -0.1584 | -24.8455
-7.5 | -0.1961 | 0.00889 | -0.1571 | -22.0585
-7 | -0.1417 | 0.00793 | -0.156 | -17.8689
-6.5 | -0.0874 | 0.00706 | -0.1549 | -12.3796
-6 | -0.0318 | 0.00658 | -0.154 | -4.8328
-5.5 | 0.026 | 0.00634 | -0.1536 | 4.1009
-5 | 0.0796 | 0.00565 | -0.1525 | 14.0885
-4.5 | 0.1354 | 0.00535 | -0.1518 | 25.3084
-4 | 0.1905 | 0.00509 | -0.151 | 37.4263
-3.5 | 0.2455 | 0.00497 | -0.1502 | 49.3964
-3 | 0.2989 | 0.00482 | -0.1492 | 62.0124
-2.5 | 0.3534 | 0.00472 | -0.1484 | 74.8729
-2 | 0.4082 | 0.00468 | -0.1478 | 87.2222
-1.5 | 0.4627 | 0.00463 | -0.1471 | 99.9352
-1 | 0.5167 | 0.0046 | -0.1464 | 112.3261
-0.5 | 0.5698 | 0.00456 | -0.1455 | 124.9561
0 | 0.6197 | 0.00441 | -0.144 | 140.5215
0.5 | 0.6678 | 0.00419 | -0.1422 | 159.3795
1 | 0.716 | 0.00406 | -0.1403 | 176.3547
1.5 | 0.7658 | 0.00414 | -0.1387 | 184.9758
2 | 0.815 | 0.00433 | -0.137 | 188.2217
3.5 | 0.9271 | 0.00648 | -0.1246 | 143.071
4 | 0.966 | 0.00721 | -0.1209 | 133.9806
4.5 | 1.003 | 0.00803 | -0.1168 | 124.9066
5 | 1.1295 | 0.00879 | -0.1334 | 128.4983
5.5 | 1.2159 | 0.00934 | -0.1402 | 130.182
6 | 1.2659 | 0.00985 | -0.1386 | 128.5178
6.5 | 1.3162 | 0.01033 | -0.137 | 127.4153
7 | 1.3637 | 0.011 | -0.1349 | 123.9727
7.5 | 1.4087 | 0.01167 | -0.1322 | 120.7112
8 | 1.449 | 0.01236 | -0.1284 | 117.233
8.5 | 1.4875 | 0.0132 | -0.1245 | 112.6894
9 | 1.5222 | 0.01426 | -0.1199 | 106.7461
9.5 | 1.557 | 0.01536 | -0.1155 | 101.3672
10 | 1.5881 | 0.01676 | -0.1106 | 94.7554
10.5 | 1.6142 | 0.01856 | -0.1051 | 86.972
11 | 1.6351 | 0.02081 | -0.0992 | 78.5728
11.5 | 1.6503 | 0.02362 | -0.0928 | 69.8688
12 | 1.6605 | 0.02696 | -0.0863 | 61.5912
12.5 | 1.6643 | 0.03099 | -0.0797 | 53.7044
13 | 1.6529 | 0.03653 | -0.0725 | 45.2477
13.5 | 1.6336 | 0.0431 | -0.0663 | 37.9026
14 | 1.6059 | 0.0511 | -0.0615 | 31.4266
14.5 | 1.5661 | 0.06147 | -0.059 | 25.4775
15 | 1.5343 | 0.07215 | -0.0592 | 21.2654
15.5 | 1.4846 | 0.08681 | -0.0627 | 17.1017
16 | 1.4481 | 0.10105 | -0.0683 | 14.3305
16.5 | 1.407 | 0.11791 | -0.0769 | 11.9328
17 | 1.3612 | 0.13797 | -0.0886 | 9.8659
17.5 | 1.3339 | 0.15522 | -0.098 | 8.5936

## 87. Re 6M Mach 0.50 (1)
BIGFOIL.COM POLAR EXPORT
NACA64A709
NACA64A709 |  |  |  | Cl Max: | 1.395 | at alpha= | 20 | deg
JavaFoil+Calcfoil stall+Eppler ext transition |  |  |  | L/D Max: | 170.837 | at alpha= | 2.5 | deg
Re: | 6000000 |  |  | Cd Min: | 0.00552 | at alpha= | -0.5 | deg
Mach: | 0.5 |  |  | Cl=0 at alpha= | -5.5556 | deg
|  |  |  | @ Cl=0.1, Cd= | 0.034835
|  |  |  | @ Cl=0.4, Cd= | 0.0062386
|  |  |  | @ Cl=0.6, Cd= | 0.0062971
alpha (deg) | Cl | Cd | Cm | Cl/Cd
-20 | -0.781 | 0.15336 | -0.074 | -5.094
-19.5 | -0.755 | 0.1498 | -0.075 | -5.039
-19 | -0.729 | 0.14435 | -0.075 | -5.048
-18.5 | -0.701 | 0.14092 | -0.074 | -4.976
-18 | -0.674 | 0.13623 | -0.072 | -4.944
-17.5 | -0.647 | 0.13016 | -0.072 | -4.97
-17 | -0.62 | 0.12678 | -0.073 | -4.893
-16.5 | -0.594 | 0.12078 | -0.073 | -4.915
-16 | -0.567 | 0.11921 | -0.073 | -4.755
-15.5 | -0.54 | 0.11391 | -0.073 | -4.738
-15 | -0.513 | 0.10473 | -0.073 | -4.895
-14.5 | -0.486 | 0.09848 | -0.073 | -4.934
-14 | -0.459 | 0.09149 | -0.074 | -5.019
-13.5 | -0.432 | 0.0852 | -0.075 | -5.075
-13 | -0.406 | 0.0795 | -0.076 | -5.103
-12.5 | -0.378 | 0.08283 | -0.073 | -4.559
-12 | -0.35 | 0.08195 | -0.07 | -4.27
-11.5 | -0.323 | 0.07416 | -0.071 | -4.356
-11 | -0.296 | 0.06812 | -0.073 | -4.349
-10.5 | -0.269 | 0.0627 | -0.076 | -4.298
-10 | -0.243 | 0.05774 | -0.079 | -4.205
-9.5 | -0.216 | 0.05309 | -0.083 | -4.073
-9 | -0.187 | 0.05833 | -0.069 | -3.207
-8.5 | -0.16 | 0.05605 | -0.068 | -2.851
-8 | -0.133 | 0.05069 | -0.068 | -2.618
-7.5 | -0.106 | 0.04702 | -0.072 | -2.249
-7 | -0.079 | 0.0435 | -0.075 | -1.808
-6.5 | -0.052 | 0.04048 | -0.078 | -1.273
-6 | -0.024 | 0.04053 | -0.07 | -0.595
-5.5 | 0.003 | 0.03948 | -0.068 | 0.076
-5 | 0.05 | 0.03769 | -0.064 | 1.33
-4.5 | 0.105 | 0.03455 | -0.071 | 3.028
-4 | 0.2 | 0.00632 | -0.153 | 31.665
-3.5 | 0.271 | 0.00629 | -0.153 | 43.065
-3 | 0.34 | 0.00623 | -0.154 | 54.6
-2.5 | 0.41 | 0.00624 | -0.155 | 65.712
-2 | 0.479 | 0.00625 | -0.155 | 76.63
-1.5 | 0.548 | 0.00626 | -0.156 | 87.596
-1 | 0.618 | 0.00631 | -0.157 | 97.96
-0.5 | 0.686 | 0.00552 | -0.157 | 124.353
0 | 0.754 | 0.00563 | -0.158 | 133.779
0.5 | 0.821 | 0.00578 | -0.159 | 142.089
1 | 0.889 | 0.0059 | -0.159 | 150.602
1.5 | 0.956 | 0.00603 | -0.16 | 158.466
2 | 1.023 | 0.00617 | -0.16 | 165.709
2.5 | 1.085 | 0.00635 | -0.161 | 170.837
3 | 1.148 | 0.00675 | -0.162 | 170.043
3.5 | 1.209 | 0.00821 | -0.162 | 147.208
4 | 1.264 | 0.01188 | -0.163 | 106.437
4.5 | 1.306 | 0.0113 | -0.163 | 115.624
5 | 1.335 | 0.01278 | -0.163 | 104.462
5.5 | 1.338 | 0.01363 | -0.163 | 98.198
6 | 1.289 | 0.01485 | -0.164 | 86.804
6.5 | 0.795 | 0.01614 | -0.164 | 49.279
7 | 0.826 | 0.01688 | -0.164 | 48.92
7.5 | 0.858 | 0.01698 | -0.165 | 50.522
8 | 0.888 | 0.01846 | -0.165 | 48.108
8.5 | 0.918 | 0.01966 | -0.165 | 46.682
9 | 0.777 | 0.06366 | -0.08 | 12.206
9.5 | 0.98 | 0.02092 | -0.166 | 46.83
10 | 1 | 0.02346 | -0.164 | 42.632
10.5 | 0.855 | 0.07554 | -0.084 | 11.323
11 | 1.062 | 0.02463 | -0.165 | 43.107
11.5 | 0.914 | 0.07675 | -0.099 | 11.913
12 | 0.933 | 0.08872 | -0.089 | 10.521
12.5 | 0.961 | 0.09543 | -0.093 | 10.069
13 | 0.985 | 0.09067 | -0.092 | 10.866
13.5 | 1.012 | 0.09967 | -0.094 | 10.152
14 | 1.044 | 0.10259 | -0.103 | 10.175
14.5 | 1.062 | 0.10674 | -0.095 | 9.951
15 | 1.087 | 0.1106 | -0.096 | 9.832
15.5 | 1.117 | 0.11623 | -0.102 | 9.608
16 | 1.151 | 0.12079 | -0.111 | 9.533
16.5 | 1.165 | 0.12383 | -0.101 | 9.408
17 | 1.193 | 0.12902 | -0.105 | 9.243
17.5 | 1.23 | 0.12852 | -0.115 | 9.573
18 | 1.273 | 0.12501 | -0.125 | 10.186
18.5 | 1.268 | 0.14355 | -0.107 | 8.83
19 | 1.298 | 0.14467 | -0.112 | 8.97
19.5 | 1.351 | 0.134 | -0.128 | 10.082
20 | 1.395 | 0.12834 | -0.135 | 10.869

## 88. Re 6M Mach 0.50 (2)
BIGFOIL.COM POLAR EXPORT
NACA64A709
NACA64A709 |  |  |  | Cl Max: | 1.4479 | at alpha= | 7 | deg
XFOIL ncrit=9 |  |  |  | L/D Max: | 201.511 | at alpha= | 2 | deg
Re: | 6000000 |  |  | Cd Min: | 0.12062 | at alpha= | -11.5 | deg
Mach: | 0.5 |  |  | Cl=0 at alpha= | -6.638 | deg
|  |  |  | @ Cl=0.1, Cd= | 0.025625
|  |  |  | @ Cl=0.4, Cd= | 0.0050615
|  |  |  | @ Cl=0.6, Cd= | 0.0048253
alpha (deg) | Cl | Cd | Cm | Cl/Cd
-11.5 | -0.2141 | 0.12062 | -0.0815 | -1.775
-11 | -0.1951 | 0.11397 | -0.0851 | -1.7119
-10.5 | -0.1797 | 0.10656 | -0.0886 | -1.6864
-10 | -0.1647 | 0.09921 | -0.0922 | -1.6601
-9.5 | -0.1437 | 0.09356 | -0.0957 | -1.5359
-9 | -0.1276 | 0.08641 | -0.0999 | -1.4767
-8.5 | -0.1074 | 0.0804 | -0.1037 | -1.3358
-8 | -0.0913 | 0.07353 | -0.1081 | -1.2417
-7.5 | -0.0758 | 0.06607 | -0.1137 | -1.1473
-6 | 0.0561 | 0.035 | -0.1693 | 1.6029
-5.5 | 0.0976 | 0.02618 | -0.1779 | 3.728
-5 | 0.1332 | 0.01795 | -0.1795 | 7.4206
-4.5 | 0.1621 | 0.00948 | -0.1763 | 17.0992
-4 | 0.2095 | 0.00653 | -0.1723 | 32.0827
-3.5 | 0.2681 | 0.00572 | -0.1696 | 46.8706
-3 | 0.3279 | 0.00528 | -0.1673 | 62.1023
-2 | 0.45 | 0.00491 | -0.1641 | 91.6497
-1.5 | 0.5115 | 0.00487 | -0.163 | 105.0308
-1 | 0.5721 | 0.00483 | -0.1617 | 118.4472
-0.5 | 0.6321 | 0.00482 | -0.1605 | 131.1411
0 | 0.6907 | 0.00472 | -0.159 | 146.3347
1 | 0.7958 | 0.00428 | -0.1538 | 185.9346
1.5 | 0.8499 | 0.00439 | -0.1513 | 193.5991
2 | 0.9068 | 0.0045 | -0.1492 | 201.5111
2.5 | 0.9533 | 0.00492 | -0.1449 | 193.7602
3 | 0.9841 | 0.00564 | -0.1373 | 174.4858
3.5 | 1.0073 | 0.00685 | -0.1284 | 147.0511
4.5 | 1.0985 | 0.00924 | -0.1206 | 118.8853
5 | 1.1988 | 0.01029 | -0.1279 | 116.5015
5.5 | 1.3122 | 0.01097 | -0.1368 | 119.6171
6 | 1.3667 | 0.01185 | -0.1331 | 115.3333
6.5 | 1.4133 | 0.01297 | -0.1275 | 108.9668
7 | 1.4479 | 0.01597 | -0.1114 | 90.6637
9 | 1.4229 | 0.03789 | -0.0761 | 37.5534
9.5 | 1.3881 | 0.04667 | -0.0685 | 29.7429
10 | 1.3479 | 0.05664 | -0.0643 | 23.7977
10.5 | 1.3061 | 0.06821 | -0.0639 | 19.1482
11 | 1.2644 | 0.08152 | -0.0673 | 15.5103
11.5 | 1.2255 | 0.09648 | -0.0741 | 12.7021
12 | 1.1937 | 0.11251 | -0.0834 | 10.6097

## 89. Re 7M Mach 0.00 (1)
BIGFOIL.COM POLAR EXPORT
NACA64A709
NACA64A709 |  |  |  | Cl Max: | 1.346 | at alpha= | 7.5 | deg
JavaFoil+Calcfoil stall+Eppler ext transition |  |  |  | L/D Max: | 163.917 | at alpha= | 2.5 | deg
Re: | 7000000 |  |  | Cd Min: | 0.00513 | at alpha= | -0.5 | deg
Mach: | 0 |  |  | Cl=0 at alpha= | -5.5556 | deg
|  |  |  | @ Cl=0.1, Cd= | 0.0060203
|  |  |  | @ Cl=0.4, Cd= | 0.0059154
|  |  |  | @ Cl=0.6, Cd= | 0.0051381
alpha (deg) | Cl | Cd | Cm | Cl/Cd
-17.5 | -0.213 | 0.13221 | -0.058 | -1.614
-17 | -0.224 | 0.1284 | -0.057 | -1.746
-16.5 | -0.235 | 0.12152 | -0.057 | -1.937
-16 | -0.247 | 0.11551 | -0.058 | -2.137
-15.5 | -0.258 | 0.11002 | -0.058 | -2.348
-15 | -0.27 | 0.10331 | -0.058 | -2.609
-14.5 | -0.28 | 0.09941 | -0.058 | -2.82
-14 | -0.29 | 0.0943 | -0.058 | -3.08
-13.5 | -0.3 | 0.08878 | -0.058 | -3.374
-13 | -0.307 | 0.08446 | -0.058 | -3.635
-12.5 | -0.311 | 0.08088 | -0.058 | -3.845
-12 | -0.31 | 0.07688 | -0.058 | -4.035
-11.5 | -0.307 | 0.07179 | -0.058 | -4.275
-11 | -0.3 | 0.06818 | -0.057 | -4.407
-10.5 | -0.291 | 0.06479 | -0.057 | -4.489
-10 | -0.278 | 0.06199 | -0.056 | -4.477
-9.5 | -0.261 | 0.0577 | -0.058 | -4.519
-9 | -0.24 | 0.055 | -0.058 | -4.362
-8.5 | -0.215 | 0.05152 | -0.059 | -4.178
-8 | -0.187 | 0.04823 | -0.061 | -3.872
-7.5 | -0.155 | 0.04537 | -0.063 | -3.407
-7 | -0.119 | 0.04118 | -0.07 | -2.899
-6.5 | -0.099 | 0.00623 | -0.13 | -15.93
-6 | -0.048 | 0.00619 | -0.13 | -7.745
-5.5 | 0.006 | 0.00608 | -0.131 | 1.007
-5 | 0.062 | 0.00604 | -0.131 | 10.315
-4.5 | 0.12 | 0.00601 | -0.132 | 19.978
-4 | 0.179 | 0.00595 | -0.132 | 30.049
-3.5 | 0.238 | 0.00595 | -0.133 | 40.035
-3 | 0.297 | 0.00592 | -0.133 | 50.25
-2.5 | 0.357 | 0.00593 | -0.134 | 60.115
-2 | 0.416 | 0.00591 | -0.135 | 70.36
-1.5 | 0.475 | 0.00594 | -0.135 | 80.086
-1 | 0.535 | 0.00594 | -0.136 | 90.161
-0.5 | 0.594 | 0.00513 | -0.136 | 115.676
0 | 0.653 | 0.00521 | -0.137 | 125.275
0.5 | 0.711 | 0.00528 | -0.137 | 134.578
1 | 0.769 | 0.00538 | -0.138 | 143.142
1.5 | 0.828 | 0.00547 | -0.138 | 151.348
2 | 0.886 | 0.00557 | -0.139 | 159.077
2.5 | 0.941 | 0.00574 | -0.139 | 163.917
3 | 0.997 | 0.00635 | -0.14 | 157.096
3.5 | 1.052 | 0.00699 | -0.14 | 150.65
4 | 1.106 | 0.00768 | -0.141 | 144.032
4.5 | 1.156 | 0.0099 | -0.141 | 116.668
5 | 1.203 | 0.01026 | -0.142 | 117.202
5.5 | 1.246 | 0.01077 | -0.142 | 115.685
6 | 1.285 | 0.01127 | -0.143 | 114.054
6.5 | 1.318 | 0.01183 | -0.143 | 111.451
7 | 1.338 | 0.01242 | -0.144 | 107.681
7.5 | 1.346 | 0.01154 | -0.144 | 116.572
8 | 1.344 | 0.01141 | -0.144 | 117.82
8.5 | 1.332 | 0.01373 | -0.145 | 97.002
9 | 1.309 | 0.01446 | -0.145 | 90.526
9.5 | 1.277 | 0.01513 | -0.145 | 84.406
10 | 1.237 | 0.01603 | -0.145 | 77.2
10.5 | 1.191 | 0.01643 | -0.145 | 72.508
11 | 1.139 | 0.01733 | -0.145 | 65.722
11.5 | 1.082 | 0.01834 | -0.145 | 59.001
12 | 1.015 | 0.02055 | -0.144 | 49.375
12.5 | 0.955 | 0.0219 | -0.144 | 43.595

## 90. Re 7M Mach 0.00 (2)
BIGFOIL.COM POLAR EXPORT
NACA64A709
NACA64A709 |  |  |  | Cl Max: | 1.8386 | at alpha= | 16 | deg
XFOIL ncrit=9 |  |  |  | L/D Max: | 181.394 | at alpha= | 1.5 | deg
Re: | 7000000 |  |  | Cd Min: | 0.11104 | at alpha= | 20 | deg
Mach: | 0 |  |  | Cl=0 at alpha= | -5.742 | deg
|  |  |  | @ Cl=0.1, Cd= | 0.0050936
|  |  |  | @ Cl=0.4, Cd= | 0.0045369
|  |  |  | @ Cl=0.6, Cd= | 0.0043796
alpha (deg) | Cl | Cd | Cm | Cl/Cd
-13.5 | -0.7721 | 0.01924 | -0.1515 | -40.1299
-13 | -0.7354 | 0.01585 | -0.1521 | -46.3975
-12 | -0.6514 | 0.01204 | -0.1506 | -54.103
-11.5 | -0.6023 | 0.01116 | -0.1502 | -53.9695
-11 | -0.5515 | 0.01059 | -0.15 | -52.0774
-10.5 | -0.5008 | 0.01002 | -0.1496 | -49.98
-10 | -0.4485 | 0.00954 | -0.1494 | -47.0126
-9.5 | -0.3956 | 0.00912 | -0.1493 | -43.3772
-9 | -0.3418 | 0.00885 | -0.1493 | -38.6215
-8.5 | -0.2948 | 0.00758 | -0.1482 | -38.8918
-8 | -0.2435 | 0.007 | -0.1476 | -34.7857
-7.5 | -0.19 | 0.0066 | -0.1475 | -28.7879
-7 | -0.1362 | 0.00626 | -0.1473 | -21.7572
-6.5 | -0.0823 | 0.00601 | -0.1471 | -13.6938
-6 | -0.0274 | 0.00592 | -0.1471 | -4.6284
-5.5 | 0.0257 | 0.00549 | -0.1468 | 4.6812
-5 | 0.0783 | 0.00519 | -0.1462 | 15.0867
-4.5 | 0.1323 | 0.00495 | -0.146 | 26.7273
-4 | 0.1853 | 0.00481 | -0.1455 | 38.5239
-3 | 0.2904 | 0.00464 | -0.1443 | 62.5862
-2.5 | 0.3429 | 0.00456 | -0.1437 | 75.1974
-2 | 0.3959 | 0.00454 | -0.1433 | 87.2026
-1.5 | 0.4484 | 0.0045 | -0.1427 | 99.6444
-1 | 0.5006 | 0.00448 | -0.142 | 111.7411
-0.5 | 0.5511 | 0.00447 | -0.141 | 123.2886
0 | 0.5999 | 0.00438 | -0.1397 | 136.9635
0.5 | 0.6475 | 0.00419 | -0.1382 | 154.5346
1 | 0.6933 | 0.00403 | -0.1363 | 172.0347
1.5 | 0.7419 | 0.00409 | -0.135 | 181.3936
2 | 0.7869 | 0.00437 | -0.1329 | 180.0686
2.5 | 0.8293 | 0.00481 | -0.1303 | 172.4116
3 | 0.8642 | 0.00561 | -0.1262 | 154.0463
3.5 | 0.9007 | 0.00641 | -0.1225 | 140.5148
4 | 0.9418 | 0.007 | -0.1197 | 134.5429
4.5 | 0.9803 | 0.00772 | -0.1165 | 126.9819
5 | 1.0256 | 0.00807 | -0.1146 | 127.088
5.5 | 1.1668 | 0.00871 | -0.1357 | 133.961
6 | 1.2331 | 0.00919 | -0.1389 | 134.1785
6.5 | 1.2821 | 0.0096 | -0.1379 | 133.5521
7 | 1.3295 | 0.01009 | -0.1367 | 131.7641
7.5 | 1.376 | 0.01063 | -0.1354 | 129.445
8 | 1.4213 | 0.0112 | -0.1338 | 126.9018
8.5 | 1.4656 | 0.01183 | -0.1321 | 123.8884
9 | 1.5071 | 0.01258 | -0.1299 | 119.8013
9.5 | 1.5442 | 0.01322 | -0.1268 | 116.8079
10 | 1.5809 | 0.01387 | -0.1237 | 113.9798
10.5 | 1.616 | 0.01461 | -0.1205 | 110.6092
11 | 1.6486 | 0.01552 | -0.1169 | 106.2242
11.5 | 1.6775 | 0.01669 | -0.1129 | 100.5093
12 | 1.7065 | 0.01787 | -0.1092 | 95.4952
12.5 | 1.7343 | 0.01917 | -0.1054 | 90.4695
13 | 1.7582 | 0.02076 | -0.1012 | 84.6917
13.5 | 1.78 | 0.02255 | -0.097 | 78.9357
14 | 1.7992 | 0.02457 | -0.0927 | 73.2275
14.5 | 1.8153 | 0.02688 | -0.0883 | 67.5335
15 | 1.8275 | 0.02957 | -0.0838 | 61.8025
15.5 | 1.8363 | 0.03263 | -0.0794 | 56.2764
16 | 1.8386 | 0.0364 | -0.0749 | 50.511
16.5 | 1.8358 | 0.04096 | -0.0707 | 44.8193
17 | 1.8314 | 0.04599 | -0.0673 | 39.8217
17.5 | 1.8167 | 0.05265 | -0.0644 | 34.5052
18 | 1.7992 | 0.06016 | -0.0627 | 29.9069
18.5 | 1.7707 | 0.06984 | -0.0623 | 25.3537
19 | 1.7309 | 0.08198 | -0.0637 | 21.1137
19.5 | 1.6833 | 0.09654 | -0.0676 | 17.4363
20 | 1.6425 | 0.11104 | -0.0729 | 14.792

## 91. Re 7M Mach 0.10 (1)
BIGFOIL.COM POLAR EXPORT
NACA64A709
NACA64A709 |  |  |  | Cl Max: | 1.345 | at alpha= | 7.5 | deg
JavaFoil+Calcfoil stall+Eppler ext transition |  |  |  | L/D Max: | 164.352 | at alpha= | 2.5 | deg
Re: | 7000000 |  |  | Cd Min: | 0.00514 | at alpha= | -0.5 | deg
Mach: | 0.1 |  |  | Cl=0 at alpha= | -5.5556 | deg
|  |  |  | @ Cl=0.1, Cd= | 0.0060305
|  |  |  | @ Cl=0.4, Cd= | 0.005926
|  |  |  | @ Cl=0.6, Cd= | 0.0051441
alpha (deg) | Cl | Cd | Cm | Cl/Cd
-17 | -0.187 | 0.12785 | -0.057 | -1.463
-16.5 | -0.2 | 0.12276 | -0.058 | -1.626
-16 | -0.212 | 0.11626 | -0.058 | -1.828
-15.5 | -0.226 | 0.11019 | -0.058 | -2.048
-15 | -0.239 | 0.10446 | -0.059 | -2.286
-14.5 | -0.252 | 0.09909 | -0.059 | -2.541
-14 | -0.264 | 0.0938 | -0.059 | -2.818
-13.5 | -0.276 | 0.08922 | -0.059 | -3.092
-13 | -0.286 | 0.08466 | -0.059 | -3.379
-12.5 | -0.293 | 0.0792 | -0.06 | -3.698
-12 | -0.294 | 0.07622 | -0.058 | -3.862
-11.5 | -0.293 | 0.0725 | -0.058 | -4.048
-11 | -0.29 | 0.06819 | -0.058 | -4.247
-10.5 | -0.282 | 0.06497 | -0.057 | -4.343
-10 | -0.271 | 0.06168 | -0.057 | -4.392
-9.5 | -0.256 | 0.05744 | -0.058 | -4.455
-9 | -0.237 | 0.05503 | -0.058 | -4.298
-8.5 | -0.213 | 0.05187 | -0.059 | -4.107
-8 | -0.185 | 0.04846 | -0.06 | -3.825
-7.5 | -0.154 | 0.04483 | -0.065 | -3.437
-7 | -0.119 | 0.04173 | -0.068 | -2.852
-6.5 | -0.099 | 0.00623 | -0.13 | -15.943
-6 | -0.048 | 0.0062 | -0.131 | -7.739
-5.5 | 0.006 | 0.0061 | -0.131 | 1.007
-5 | 0.063 | 0.00605 | -0.132 | 10.338
-4.5 | 0.12 | 0.00602 | -0.132 | 20.021
-4 | 0.18 | 0.00596 | -0.133 | 30.149
-3.5 | 0.239 | 0.00596 | -0.134 | 40.15
-3 | 0.299 | 0.00592 | -0.134 | 50.44
-2.5 | 0.358 | 0.00594 | -0.135 | 60.348
-2 | 0.418 | 0.00592 | -0.135 | 70.638
-1.5 | 0.478 | 0.00595 | -0.136 | 80.348
-1 | 0.538 | 0.00595 | -0.136 | 90.392
-0.5 | 0.597 | 0.00514 | -0.137 | 116.052
0 | 0.656 | 0.00522 | -0.137 | 125.709
0.5 | 0.715 | 0.00529 | -0.138 | 135.025
1 | 0.773 | 0.00539 | -0.139 | 143.609
1.5 | 0.832 | 0.00548 | -0.139 | 151.776
2 | 0.891 | 0.00558 | -0.14 | 159.503
2.5 | 0.946 | 0.00576 | -0.14 | 164.352
3 | 1.002 | 0.00637 | -0.141 | 157.288
3.5 | 1.057 | 0.00703 | -0.141 | 150.355
4 | 1.111 | 0.00772 | -0.142 | 143.833
4.5 | 1.161 | 0.00996 | -0.142 | 116.548
5 | 1.208 | 0.01033 | -0.143 | 116.922
5.5 | 1.251 | 0.01088 | -0.143 | 115.045
6 | 1.29 | 0.01134 | -0.144 | 113.703
6.5 | 1.322 | 0.01192 | -0.144 | 110.935
7 | 1.34 | 0.01255 | -0.145 | 106.736
7.5 | 1.345 | 0.01168 | -0.145 | 115.101
8 | 1.34 | 0.01152 | -0.145 | 116.322
8.5 | 1.324 | 0.01391 | -0.145 | 95.143
9 | 1.296 | 0.01465 | -0.145 | 88.519
9.5 | 1.259 | 0.01535 | -0.146 | 82.027
10 | 1.213 | 0.0163 | -0.146 | 74.382
10.5 | 1.16 | 0.01671 | -0.146 | 69.433
11 | 1.101 | 0.01766 | -0.146 | 62.342
11.5 | 1.033 | 0.01931 | -0.145 | 53.504
12 | 0.956 | 0.0225 | -0.143 | 42.471
12.5 | 0.891 | 0.02385 | -0.143 | 37.372

## 92. Re 7M Mach 0.10 (2)
BIGFOIL.COM POLAR EXPORT
NACA64A709
NACA64A709 |  |  |  | Cl Max: | 1.8176 | at alpha= | 15.5 | deg
XFOIL ncrit=9 |  |  |  | L/D Max: | 181.878 | at alpha= | 1.5 | deg
Re: | 7000000 |  |  | Cd Min: | 0.13574 | at alpha= | 20 | deg
Mach: | 0.1 |  |  | Cl=0 at alpha= | -5.7366 | deg
|  |  |  | @ Cl=0.1, Cd= | 0.0051196
|  |  |  | @ Cl=0.4, Cd= | 0.0045483
|  |  |  | @ Cl=0.6, Cd= | 0.0043953
alpha (deg) | Cl | Cd | Cm | Cl/Cd
-12.5 | -0.6867 | 0.01707 | -0.1547 | -40.2285
-12 | -0.6533 | 0.01347 | -0.1537 | -48.5004
-11.5 | -0.6061 | 0.01213 | -0.153 | -49.967
-11 | -0.5566 | 0.01118 | -0.1523 | -49.7853
-10.5 | -0.506 | 0.01041 | -0.1517 | -48.6071
-10 | -0.4535 | 0.00982 | -0.1513 | -46.1813
-9.5 | -0.4 | 0.00936 | -0.151 | -42.735
-9 | -0.3454 | 0.00907 | -0.1509 | -38.0816
-8.5 | -0.2969 | 0.00792 | -0.1498 | -37.4874
-8 | -0.2459 | 0.00717 | -0.1491 | -34.2957
-7.5 | -0.192 | 0.00672 | -0.1488 | -28.5714
-7 | -0.1379 | 0.00633 | -0.1485 | -21.7852
-6.5 | -0.0838 | 0.00605 | -0.1481 | -13.8512
-6 | -0.0284 | 0.00594 | -0.1481 | -4.7811
-5.5 | 0.0255 | 0.00556 | -0.1478 | 4.5863
-5 | 0.0782 | 0.00522 | -0.1471 | 14.9808
-4.5 | 0.1325 | 0.00497 | -0.1468 | 26.66
-4 | 0.1858 | 0.00482 | -0.1463 | 38.5477
-3.5 | 0.239 | 0.00479 | -0.1457 | 49.8956
-3 | 0.2917 | 0.00465 | -0.1451 | 62.7312
-2.5 | 0.3444 | 0.00457 | -0.1444 | 75.3611
-2 | 0.3977 | 0.00455 | -0.1439 | 87.4066
-1.5 | 0.4505 | 0.00451 | -0.1433 | 99.8891
-1 | 0.5031 | 0.00448 | -0.1427 | 112.2991
-0.5 | 0.5539 | 0.00448 | -0.1417 | 123.6384
0 | 0.6029 | 0.00439 | -0.1404 | 137.3349
0.5 | 0.6508 | 0.0042 | -0.1389 | 154.9524
1 | 0.6968 | 0.00404 | -0.137 | 172.4752
1.5 | 0.7457 | 0.0041 | -0.1356 | 181.878
2 | 0.7909 | 0.00438 | -0.1335 | 180.5708
2.5 | 0.8334 | 0.00482 | -0.1308 | 172.9046
3 | 0.8683 | 0.00562 | -0.1266 | 154.5018
3.5 | 0.9046 | 0.00642 | -0.1228 | 140.9034
4 | 0.9456 | 0.00703 | -0.1199 | 134.5092
4.5 | 0.9843 | 0.00775 | -0.1166 | 127.0065
5 | 1.0298 | 0.00811 | -0.1147 | 126.979
5.5 | 1.1717 | 0.00876 | -0.1358 | 133.7557
6 | 1.2392 | 0.00925 | -0.139 | 133.9676
6.5 | 1.2886 | 0.00966 | -0.1381 | 133.3954
7 | 1.3361 | 0.01017 | -0.1367 | 131.3766
7.5 | 1.3823 | 0.01075 | -0.1352 | 128.586
8 | 1.4281 | 0.01132 | -0.1335 | 126.1572
8.5 | 1.4724 | 0.01199 | -0.1317 | 122.8023
9 | 1.5113 | 0.01275 | -0.1287 | 118.5333
9.5 | 1.5492 | 0.01338 | -0.1256 | 115.7848
10 | 1.5855 | 0.01409 | -0.1222 | 112.5266
10.5 | 1.6197 | 0.01494 | -0.1187 | 108.4137
11 | 1.6517 | 0.01595 | -0.1149 | 103.5549
11.5 | 1.6802 | 0.01721 | -0.1107 | 97.6293
12 | 1.7085 | 0.01853 | -0.1067 | 92.2018
12.5 | 1.7355 | 0.01997 | -0.1027 | 86.9054
13 | 1.7581 | 0.02175 | -0.0983 | 80.8322
13.5 | 1.7776 | 0.0238 | -0.0937 | 74.6891
14 | 1.7942 | 0.02614 | -0.089 | 68.6381
14.5 | 1.8071 | 0.02886 | -0.0843 | 62.6161
15 | 1.8142 | 0.0321 | -0.0794 | 56.5171
15.5 | 1.8176 | 0.03585 | -0.0747 | 50.7001
16 | 1.8115 | 0.04075 | -0.07 | 44.454
16.5 | 1.7986 | 0.04675 | -0.0659 | 38.4727
17 | 1.7861 | 0.0533 | -0.0632 | 33.5103
17.5 | 1.7492 | 0.06344 | -0.0614 | 27.5725
18 | 1.7205 | 0.07353 | -0.0617 | 23.3986
18.5 | 1.6808 | 0.08621 | -0.0639 | 19.4966
19 | 1.6299 | 0.10189 | -0.0689 | 15.9967
19.5 | 1.5755 | 0.11984 | -0.0768 | 13.1467
20 | 1.5379 | 0.13574 | -0.085 | 11.3297

## 93. Re 7M Mach 0.25 (1)
BIGFOIL.COM POLAR EXPORT
NACA64A709
NACA64A709 |  |  |  | Cl Max: | 1.342 | at alpha= | 7 | deg
JavaFoil+Calcfoil stall+Eppler ext transition |  |  |  | L/D Max: | 165.201 | at alpha= | 2.5 | deg
Re: | 7000000 |  |  | Cd Min: | 0.00519 | at alpha= | -0.5 | deg
Mach: | 0.25 |  |  | Cl=0 at alpha= | -5.5556 | deg
|  |  |  | @ Cl=0.1, Cd= | 0.0061117
|  |  |  | @ Cl=0.4, Cd= | 0.0059797
|  |  |  | @ Cl=0.6, Cd= | 0.08031
alpha (deg) | Cl | Cd | Cm | Cl/Cd
-14.5 | -0.051 | 0.09881 | -0.062 | -0.518
-14 | -0.048 | 0.0935 | -0.062 | -0.517
-13.5 | -0.046 | 0.08974 | -0.062 | -0.507
-13 | -0.043 | 0.08471 | -0.063 | -0.504
-12.5 | -0.11 | 0.08025 | -0.063 | -1.367
-12 | -0.144 | 0.07593 | -0.063 | -1.903
-11.5 | -0.171 | 0.07138 | -0.064 | -2.392
-11 | -0.191 | 0.06813 | -0.063 | -2.798
-10.5 | -0.204 | 0.06493 | -0.061 | -3.148
-10 | -0.212 | 0.062 | -0.061 | -3.418
-9.5 | -0.213 | 0.05829 | -0.061 | -3.65
-9 | -0.207 | 0.05564 | -0.06 | -3.713
-8.5 | -0.194 | 0.05283 | -0.06 | -3.663
-8 | -0.174 | 0.04929 | -0.061 | -3.526
-7.5 | -0.148 | 0.04591 | -0.063 | -3.22
-7 | -0.116 | 0.04294 | -0.065 | -2.707
-6.5 | -0.08 | 0.04046 | -0.067 | -1.968
-6 | -0.048 | 0.00629 | -0.134 | -7.668
-5.5 | 0.006 | 0.00619 | -0.135 | 1.004
-5 | 0.064 | 0.00613 | -0.136 | 10.378
-4.5 | 0.123 | 0.0061 | -0.136 | 20.178
-4 | 0.184 | 0.00605 | -0.137 | 30.419
-3.5 | 0.245 | 0.00601 | -0.137 | 40.857
-3 | 0.307 | 0.00597 | -0.138 | 51.344
-2.5 | 0.368 | 0.00599 | -0.138 | 61.466
-2 | 0.43 | 0.00597 | -0.139 | 71.94
-1.5 | 0.491 | 0.006 | -0.14 | 81.85
-1 | 0.553 | 0.006 | -0.14 | 92.085
-0.5 | 0.613 | 0.00519 | -0.141 | 118.097
0 | 0.674 | 0.00529 | -0.141 | 127.482
0.5 | 0.734 | 0.00536 | -0.142 | 136.996
1 | 0.795 | 0.00546 | -0.142 | 145.539
1.5 | 0.855 | 0.00555 | -0.143 | 153.994
2 | 0.915 | 0.00566 | -0.143 | 161.64
2.5 | 0.972 | 0.00588 | -0.144 | 165.201
3 | 1.029 | 0.00654 | -0.145 | 157.389
3.5 | 1.086 | 0.00723 | -0.145 | 150.145
4 | 1.14 | 0.00803 | -0.146 | 141.915
4.5 | 1.19 | 0.01031 | -0.146 | 115.443
5 | 1.236 | 0.01074 | -0.147 | 115.097
5.5 | 1.278 | 0.01137 | -0.147 | 112.419
6 | 1.313 | 0.01199 | -0.148 | 109.559
6.5 | 1.339 | 0.01264 | -0.148 | 105.941
7 | 1.342 | 0.01181 | -0.148 | 113.637
7.5 | 1.33 | 0.01332 | -0.149 | 99.883
8 | 1.301 | 0.01411 | -0.149 | 92.178
8.5 | 1.252 | 0.01497 | -0.149 | 83.645
9 | 1.185 | 0.01597 | -0.149 | 74.165
9.5 | 1.1 | 0.0167 | -0.149 | 65.876
10 | 1 | 0.01755 | -0.149 | 56.986
10.5 | 0.739 | 0.06157 | -0.096 | 12.008
11 | 0.757 | 0.02026 | -0.148 | 37.374
11.5 | 0.527 | 0.07157 | -0.092 | 7.36
12 | 0.41 | 0.08031 | -0.082 | 5.101

## 94. Re 7M Mach 0.25 (2)
BIGFOIL.COM POLAR EXPORT
NACA64A709
NACA64A709 |  |  |  | Cl Max: | 1.6916 | at alpha= | 12.5 | deg
XFOIL ncrit=9 |  |  |  | L/D Max: | 185.708 | at alpha= | 2 | deg
Re: | 7000000 |  |  | Cd Min: | 0.23699 | at alpha= | -20 | deg
Mach: | 0.25 |  |  | Cl=0 at alpha= | -5.7117 | deg
|  |  |  | @ Cl=0.1, Cd= | 0.0053034
|  |  |  | @ Cl=0.4, Cd= | 0.0045869
|  |  |  | @ Cl=0.6, Cd= | 0.0044674
alpha (deg) | Cl | Cd | Cm | Cl/Cd
-20 | -0.5515 | 0.23699 | -0.0014 | -2.3271
-19.5 | -0.5336 | 0.23021 | -0.0055 | -2.3179
-19 | -0.5157 | 0.22352 | -0.0094 | -2.3072
-18.5 | -0.4981 | 0.21688 | -0.0133 | -2.2967
-17.5 | -0.4559 | 0.2017 | -0.0233 | -2.2603
-17 | -0.4297 | 0.19365 | -0.0301 | -2.219
-16.5 | -0.4103 | 0.18649 | -0.0345 | -2.2001
-16 | -0.3932 | 0.17933 | -0.0382 | -2.1926
-15.5 | -0.3818 | 0.17 | -0.0419 | -2.2459
-14.5 | -0.3514 | 0.15564 | -0.0488 | -2.2578
-14 | -0.3349 | 0.14912 | -0.0522 | -2.2458
-13.5 | -0.3167 | 0.14362 | -0.0553 | -2.2051
-13 | -0.3017 | 0.13651 | -0.0586 | -2.2101
-12.5 | -0.2877 | 0.12938 | -0.0618 | -2.2237
-12 | -0.2685 | 0.12352 | -0.0649 | -2.1737
-11.5 | -0.2679 | 0.11293 | -0.0689 | -2.3723
-11 | -0.2606 | 0.10422 | -0.0728 | -2.5005
-10.5 | -0.2448 | 0.09807 | -0.0763 | -2.4962
-10 | -0.2297 | 0.09184 | -0.0799 | -2.5011
-8.5 | -0.3038 | 0.01087 | -0.1596 | -27.9485
-8 | -0.2494 | 0.0099 | -0.1584 | -25.1919
-7.5 | -0.201 | 0.0079 | -0.1566 | -25.443
-7 | -0.1455 | 0.00716 | -0.1555 | -20.3212
-6.5 | -0.0905 | 0.00654 | -0.1544 | -13.8379
-6 | -0.0335 | 0.00617 | -0.1537 | -5.4295
-5.5 | 0.0246 | 0.00597 | -0.1534 | 4.1206
-5 | 0.0785 | 0.00542 | -0.1523 | 14.4834
-4.5 | 0.1338 | 0.00512 | -0.1514 | 26.1328
-4 | 0.1888 | 0.00492 | -0.1506 | 38.374
-3.5 | 0.2439 | 0.00482 | -0.1499 | 50.6017
-3 | 0.2983 | 0.00473 | -0.1491 | 63.0655
-2.5 | 0.3525 | 0.00463 | -0.1483 | 76.1339
-2 | 0.4076 | 0.00458 | -0.1477 | 88.9956
-1.5 | 0.4625 | 0.00455 | -0.1471 | 101.6484
-1 | 0.5165 | 0.00452 | -0.1464 | 114.2699
-0.5 | 0.5693 | 0.00451 | -0.1454 | 126.2306
0 | 0.6197 | 0.00444 | -0.144 | 139.5721
0.5 | 0.6687 | 0.00424 | -0.1423 | 157.7123
1 | 0.716 | 0.00406 | -0.1403 | 176.3547
1.5 | 0.7662 | 0.00413 | -0.1388 | 185.5206
2 | 0.8134 | 0.00438 | -0.1367 | 185.7078
2.5 | 0.8558 | 0.00485 | -0.1335 | 176.4536
4 | 0.966 | 0.00719 | -0.1209 | 134.3533
4.5 | 1.0049 | 0.00793 | -0.1171 | 126.7213
5 | 1.0507 | 0.00832 | -0.1147 | 126.2861
6.5 | 1.3227 | 0.01005 | -0.1383 | 131.6119
7 | 1.37 | 0.01073 | -0.1361 | 127.6794
7.5 | 1.4178 | 0.01135 | -0.134 | 124.9163
8 | 1.4586 | 0.01205 | -0.1303 | 121.0456
8.5 | 1.4956 | 0.01294 | -0.1259 | 115.5796
9 | 1.5346 | 0.01372 | -0.1221 | 111.8513
9.5 | 1.5703 | 0.01474 | -0.1177 | 106.5332
10 | 1.6022 | 0.01604 | -0.1129 | 99.8878
10.5 | 1.6299 | 0.01768 | -0.1075 | 92.1889
11 | 1.6534 | 0.0197 | -0.1018 | 83.9289
11.5 | 1.6709 | 0.02224 | -0.0955 | 75.1304
12 | 1.6843 | 0.02523 | -0.0892 | 66.7578
12.5 | 1.6916 | 0.02883 | -0.0826 | 58.675
13 | 1.6853 | 0.03378 | -0.0754 | 49.8905
13.5 | 1.6717 | 0.03958 | -0.0689 | 42.236
14 | 1.6492 | 0.04668 | -0.0634 | 35.3299
14.5 | 1.6138 | 0.05598 | -0.0597 | 28.8282
15 | 1.5851 | 0.0656 | -0.0585 | 24.1631
15.5 | 1.5368 | 0.07907 | -0.0603 | 19.4359
16 | 1.5007 | 0.09235 | -0.0643 | 16.2501
16.5 | 1.4593 | 0.10791 | -0.0711 | 13.5233
17 | 1.4119 | 0.1267 | -0.0814 | 11.1436
17.5 | 1.3887 | 0.14175 | -0.0899 | 9.7968

## 95. Re 7M Mach 0.50 (1)
BIGFOIL.COM POLAR EXPORT
NACA64A709
NACA64A709 |  |  |  | Cl Max: | 1.418 | at alpha= | 20 | deg
JavaFoil+Calcfoil stall+Eppler ext transition |  |  |  | L/D Max: | 168.755 | at alpha= | 2.5 | deg
Re: | 7000000 |  |  | Cd Min: | 0.00546 | at alpha= | -0.5 | deg
Mach: | 0.5 |  |  | Cl=0 at alpha= | -5.5556 | deg
|  |  |  | @ Cl=0.1, Cd= | 0.034427
|  |  |  | @ Cl=0.4, Cd= | 0.0062143
|  |  |  | @ Cl=0.6, Cd= | 0.00623
alpha (deg) | Cl | Cd | Cm | Cl/Cd
-20 | -0.781 | 0.15077 | -0.074 | -5.183
-19.5 | -0.755 | 0.14708 | -0.075 | -5.134
-19 | -0.729 | 0.14473 | -0.075 | -5.036
-18.5 | -0.702 | 0.13843 | -0.075 | -5.068
-18 | -0.674 | 0.131 | -0.074 | -5.147
-17.5 | -0.648 | 0.12311 | -0.074 | -5.262
-17 | -0.621 | 0.11632 | -0.075 | -5.342
-16.5 | -0.595 | 0.10952 | -0.076 | -5.431
-16 | -0.568 | 0.10469 | -0.075 | -5.423
-15.5 | -0.54 | 0.11184 | -0.073 | -4.827
-15 | -0.513 | 0.10335 | -0.073 | -4.963
-14.5 | -0.486 | 0.09738 | -0.074 | -4.993
-14 | -0.459 | 0.08996 | -0.075 | -5.108
-13.5 | -0.433 | 0.08379 | -0.077 | -5.17
-13 | -0.407 | 0.07806 | -0.079 | -5.21
-12.5 | -0.378 | 0.08261 | -0.073 | -4.572
-12 | -0.35 | 0.08114 | -0.071 | -4.314
-11.5 | -0.323 | 0.07347 | -0.072 | -4.398
-11 | -0.296 | 0.06742 | -0.075 | -4.398
-10.5 | -0.27 | 0.06195 | -0.077 | -4.354
-10 | -0.243 | 0.05688 | -0.081 | -4.276
-9.5 | -0.217 | 0.05184 | -0.087 | -4.183
-9 | -0.187 | 0.05787 | -0.07 | -3.233
-8.5 | -0.16 | 0.05541 | -0.068 | -2.884
-8 | -0.133 | 0.05064 | -0.07 | -2.622
-7.5 | -0.106 | 0.04652 | -0.073 | -2.274
-7 | -0.079 | 0.04306 | -0.077 | -1.828
-6.5 | -0.052 | 0.03998 | -0.081 | -1.29
-6 | -0.024 | 0.04039 | -0.071 | -0.598
-5.5 | 0.003 | 0.03918 | -0.068 | 0.077
-5 | 0.05 | 0.0377 | -0.066 | 1.33
-4.5 | 0.105 | 0.0341 | -0.075 | 3.073
-4 | 0.2 | 0.00632 | -0.153 | 31.659
-3.5 | 0.271 | 0.00623 | -0.153 | 43.464
-3 | 0.34 | 0.00618 | -0.154 | 55.063
-2.5 | 0.41 | 0.00622 | -0.155 | 65.926
-2 | 0.479 | 0.0062 | -0.155 | 77.232
-1.5 | 0.548 | 0.00623 | -0.156 | 87.943
-1 | 0.618 | 0.00623 | -0.157 | 99.261
-0.5 | 0.686 | 0.00546 | -0.157 | 125.631
0 | 0.754 | 0.00559 | -0.158 | 134.79
0.5 | 0.821 | 0.00569 | -0.159 | 144.314
1 | 0.889 | 0.00582 | -0.159 | 152.553
1.5 | 0.956 | 0.00597 | -0.16 | 160.036
2 | 1.023 | 0.00608 | -0.16 | 168.208
2.5 | 1.085 | 0.00643 | -0.161 | 168.755
3 | 1.148 | 0.00747 | -0.162 | 153.661
3.5 | 1.209 | 0.00845 | -0.162 | 142.987
4 | 1.264 | 0.01154 | -0.163 | 109.547
4.5 | 1.307 | 0.011 | -0.163 | 118.79
5 | 1.336 | 0.01089 | -0.163 | 122.687
5.5 | 1.34 | 0.01327 | -0.164 | 100.941
6 | 1.29 | 0.01444 | -0.164 | 89.317
6.5 | 0.796 | 0.01574 | -0.164 | 50.564
7 | 0.827 | 0.01655 | -0.164 | 49.956
7.5 | 0.859 | 0.01655 | -0.165 | 51.878
8 | 0.889 | 0.01795 | -0.165 | 49.513
8.5 | 0.919 | 0.01916 | -0.165 | 47.936
9 | 0.777 | 0.06255 | -0.081 | 12.428
9.5 | 0.98 | 0.02039 | -0.166 | 48.074
10 | 1.006 | 0.02265 | -0.165 | 44.403
10.5 | 0.856 | 0.07473 | -0.087 | 11.459
11 | 1.065 | 0.02382 | -0.166 | 44.724
11.5 | 1.069 | 0.02973 | -0.161 | 35.95
12 | 0.935 | 0.08717 | -0.092 | 10.73
12.5 | 0.962 | 0.09452 | -0.094 | 10.173
13 | 0.987 | 0.08863 | -0.095 | 11.139
13.5 | 1.013 | 0.09663 | -0.097 | 10.488
14 | 1.048 | 0.09922 | -0.108 | 10.565
14.5 | 1.062 | 0.10437 | -0.095 | 10.178
15 | 1.091 | 0.10778 | -0.1 | 10.122
15.5 | 1.125 | 0.11102 | -0.11 | 10.134
16 | 1.157 | 0.11589 | -0.115 | 9.981
16.5 | 1.165 | 0.12295 | -0.101 | 9.478
17 | 1.195 | 0.12584 | -0.107 | 9.496
17.5 | 1.254 | 0.11389 | -0.127 | 11.011
18 | 1.29 | 0.11379 | -0.132 | 11.341
18.5 | 1.268 | 0.13762 | -0.107 | 9.213
19 | 1.307 | 0.13737 | -0.118 | 9.515
19.5 | 1.382 | 0.11379 | -0.139 | 12.148
20 | 1.418 | 0.11342 | -0.142 | 12.504

## 96. Re 7M Mach 0.50 (2)
BIGFOIL.COM POLAR EXPORT
NACA64A709
NACA64A709 |  |  |  | Cl Max: | 1.47 | at alpha= | 7.5 | deg
XFOIL ncrit=9 |  |  |  | L/D Max: | 203.498 | at alpha= | 2 | deg
Re: | 7000000 |  |  | Cd Min: | 0.164 | at alpha= | -14.5 | deg
Mach: | 0.5 |  |  | Cl=0 at alpha= | -6.3541 | deg
|  |  |  | @ Cl=0.1, Cd= | 0.023523
|  |  |  | @ Cl=0.4, Cd= | 0.0048886
|  |  |  | @ Cl=0.6, Cd= | 0.00472
alpha (deg) | Cl | Cd | Cm | Cl/Cd
-14.5 | -0.3284 | 0.164 | -0.0588 | -2.0024
-14 | -0.3097 | 0.15612 | -0.0627 | -1.9837
-13 | -0.2689 | 0.14274 | -0.0702 | -1.8838
-12.5 | -0.2505 | 0.13551 | -0.0737 | -1.8486
-11.5 | -0.2157 | 0.12091 | -0.0809 | -1.784
-11 | -0.1985 | 0.11383 | -0.0843 | -1.7438
-10.5 | -0.1822 | 0.10677 | -0.0878 | -1.7065
-10 | -0.169 | 0.09886 | -0.0916 | -1.7095
-9.5 | -0.1469 | 0.09331 | -0.0953 | -1.5743
-9 | -0.1327 | 0.0861 | -0.0991 | -1.5412
-8.5 | -0.1111 | 0.08054 | -0.1026 | -1.3794
-8 | -0.0953 | 0.07352 | -0.1072 | -1.2962
-7.5 | -0.0795 | 0.06617 | -0.1128 | -1.2015
-7 | -0.0635 | 0.05877 | -0.1195 | -1.0805
-6.5 | -0.0213 | 0.04882 | -0.1375 | -0.4363
-6 | 0.0517 | 0.03355 | -0.1707 | 1.541
-5.5 | 0.0937 | 0.0249 | -0.1785 | 3.7631
-5 | 0.1302 | 0.01692 | -0.1796 | 7.695
-4.5 | 0.1548 | 0.00823 | -0.1755 | 18.8092
-4 | 0.2057 | 0.00607 | -0.1717 | 33.888
-3.5 | 0.2655 | 0.00546 | -0.1691 | 48.6264
-3 | 0.3265 | 0.00509 | -0.1671 | 64.1454
-2.5 | 0.3881 | 0.00491 | -0.1655 | 79.0428
-2 | 0.4494 | 0.0048 | -0.164 | 93.625
-1.5 | 0.5113 | 0.00476 | -0.1629 | 107.416
-1 | 0.5726 | 0.00472 | -0.1619 | 121.3136
-0.5 | 0.6329 | 0.00472 | -0.1607 | 134.089
0 | 0.6912 | 0.00467 | -0.1592 | 148.0086
1 | 0.7973 | 0.00425 | -0.1541 | 187.6
1.5 | 0.8508 | 0.00435 | -0.1515 | 195.5862
2 | 0.9076 | 0.00446 | -0.1494 | 203.4978
2.5 | 0.951 | 0.00495 | -0.1444 | 192.1212
3 | 0.975 | 0.00583 | -0.1355 | 167.2384
3.5 | 1.0032 | 0.00693 | -0.1277 | 144.7619
4 | 1.044 | 0.00797 | -0.1226 | 130.9912
4.5 | 1.0993 | 0.00908 | -0.1206 | 121.0683
5 | 1.1867 | 0.00998 | -0.1249 | 118.9078
5.5 | 1.3021 | 0.01066 | -0.1344 | 122.1482
7 | 1.4585 | 0.01438 | -0.1213 | 101.4256
7.5 | 1.47 | 0.01759 | -0.1105 | 83.5702
8 | 1.4612 | 0.02268 | -0.098 | 64.4268
8.5 | 1.4547 | 0.02948 | -0.0867 | 49.3453
9 | 1.4306 | 0.03752 | -0.0767 | 38.129
9.5 | 1.3954 | 0.04621 | -0.069 | 30.1969
10 | 1.3553 | 0.05606 | -0.0646 | 24.1759
10.5 | 1.3136 | 0.0675 | -0.064 | 19.4607
11 | 1.2721 | 0.08066 | -0.0672 | 15.7711
11.5 | 1.2334 | 0.09546 | -0.0738 | 12.9206
12 | 1.2016 | 0.11129 | -0.0828 | 10.797
12.5 | 1.1776 | 0.12832 | -0.0931 | 9.1771

## 97. Re 8M Mach 0.00 (1)
BIGFOIL.COM POLAR EXPORT
NACA64A709
NACA64A709 |  |  |  | Cl Max: | 1.348 | at alpha= | 7.5 | deg
JavaFoil+Calcfoil stall+Eppler ext transition |  |  |  | L/D Max: | 159.437 | at alpha= | 2 | deg
Re: | 8000000 |  |  | Cd Min: | 0.00512 | at alpha= | -0.5 | deg
Mach: | 0 |  |  | Cl=0 at alpha= | -5.5556 | deg
|  |  |  | @ Cl=0.1, Cd= | 0.0060069
|  |  |  | @ Cl=0.4, Cd= | 0.0058973
|  |  |  | @ Cl=0.6, Cd= | 0.0051241
alpha (deg) | Cl | Cd | Cm | Cl/Cd
-17.5 | -0.213 | 0.13082 | -0.058 | -1.631
-17 | -0.224 | 0.12713 | -0.057 | -1.764
-16.5 | -0.235 | 0.12021 | -0.058 | -1.959
-16 | -0.247 | 0.11348 | -0.058 | -2.176
-15.5 | -0.258 | 0.10856 | -0.058 | -2.38
-15 | -0.27 | 0.10298 | -0.059 | -2.618
-14.5 | -0.28 | 0.09787 | -0.059 | -2.865
-14 | -0.291 | 0.09287 | -0.059 | -3.128
-13.5 | -0.3 | 0.08837 | -0.059 | -3.39
-13 | -0.307 | 0.0843 | -0.059 | -3.644
-12.5 | -0.311 | 0.08023 | -0.059 | -3.878
-12 | -0.31 | 0.07612 | -0.058 | -4.076
-11.5 | -0.307 | 0.0718 | -0.057 | -4.272
-11 | -0.301 | 0.06827 | -0.058 | -4.403
-10.5 | -0.291 | 0.06444 | -0.058 | -4.514
-10 | -0.278 | 0.06141 | -0.058 | -4.522
-9.5 | -0.261 | 0.05697 | -0.059 | -4.579
-9 | -0.24 | 0.05453 | -0.058 | -4.401
-8.5 | -0.215 | 0.05114 | -0.059 | -4.209
-8 | -0.187 | 0.04785 | -0.062 | -3.905
-7.5 | -0.155 | 0.04512 | -0.063 | -3.426
-7 | -0.12 | 0.04019 | -0.073 | -2.979
-6.5 | -0.099 | 0.00622 | -0.13 | -15.96
-6 | -0.048 | 0.00616 | -0.13 | -7.786
-5.5 | 0.006 | 0.00604 | -0.131 | 1.013
-5 | 0.062 | 0.00602 | -0.131 | 10.345
-4.5 | 0.12 | 0.006 | -0.132 | 19.999
-4 | 0.179 | 0.00593 | -0.132 | 30.138
-3.5 | 0.238 | 0.0059 | -0.133 | 40.331
-3 | 0.297 | 0.0059 | -0.133 | 50.382
-2.5 | 0.357 | 0.00589 | -0.134 | 60.584
-2 | 0.416 | 0.0059 | -0.135 | 70.527
-1.5 | 0.475 | 0.00589 | -0.135 | 80.749
-1 | 0.535 | 0.00588 | -0.136 | 90.988
-0.5 | 0.594 | 0.00512 | -0.136 | 116.054
0 | 0.653 | 0.00516 | -0.137 | 126.449
0.5 | 0.711 | 0.00526 | -0.137 | 135.256
1 | 0.769 | 0.00534 | -0.138 | 144.01
1.5 | 0.828 | 0.00541 | -0.138 | 152.989
2 | 0.886 | 0.00556 | -0.139 | 159.437
2.5 | 0.941 | 0.00606 | -0.139 | 155.277
3 | 0.997 | 0.00659 | -0.14 | 151.233
3.5 | 1.052 | 0.00716 | -0.14 | 147.026
4 | 1.106 | 0.00804 | -0.141 | 137.502
4.5 | 1.156 | 0.0097 | -0.141 | 119.092
5 | 1.203 | 0.01006 | -0.142 | 119.585
5.5 | 1.246 | 0.01055 | -0.142 | 118.114
6 | 1.285 | 0.01102 | -0.143 | 116.597
6.5 | 1.318 | 0.01155 | -0.143 | 114.104
7 | 1.338 | 0.01212 | -0.144 | 110.36
7.5 | 1.348 | 0.01266 | -0.144 | 106.517
8 | 1.345 | 0.0119 | -0.145 | 113.027
8.5 | 1.333 | 0.01342 | -0.145 | 99.308
9 | 1.31 | 0.01413 | -0.145 | 92.721
9.5 | 1.278 | 0.01479 | -0.145 | 86.443
10 | 1.238 | 0.01568 | -0.145 | 78.99
10.5 | 1.192 | 0.0163 | -0.145 | 73.135
11 | 1.14 | 0.0169 | -0.146 | 67.444
11.5 | 1.083 | 0.01786 | -0.146 | 60.633
12 | 1.021 | 0.01957 | -0.145 | 52.156
12.5 | 0.953 | 0.0219 | -0.144 | 43.515

## 98. Re 8M Mach 0.00 (2)
BIGFOIL.COM POLAR EXPORT
NACA64A709
NACA64A709 |  |  |  | Cl Max: | 1.8378 | at alpha= | 15.5 | deg
XFOIL ncrit=9 |  |  |  | L/D Max: | 179.903 | at alpha= | 1.5 | deg
Re: | 8000000 |  |  | Cd Min: | 0.10603 | at alpha= | 20 | deg
Mach: | 0 |  |  | Cl=0 at alpha= | -5.7402 | deg
|  |  |  | @ Cl=0.1, Cd= | 0.0049561
|  |  |  | @ Cl=0.4, Cd= | 0.0044627
|  |  |  | @ Cl=0.6, Cd= | 0.0044082
alpha (deg) | Cl | Cd | Cm | Cl/Cd
-13.5 | -0.7708 | 0.02034 | -0.1504 | -37.8958
-12.5 | -0.6964 | 0.01344 | -0.1513 | -51.8155
-12 | -0.6551 | 0.01139 | -0.1503 | -57.5154
-11.5 | -0.6062 | 0.01056 | -0.1498 | -57.4053
-11 | -0.5555 | 0.00999 | -0.1495 | -55.6056
-10.5 | -0.5038 | 0.00942 | -0.1493 | -53.482
-10 | -0.4513 | 0.00895 | -0.1491 | -50.4246
-9.5 | -0.3984 | 0.00855 | -0.149 | -46.5965
-9 | -0.3451 | 0.00827 | -0.1489 | -41.7291
-8.5 | -0.2949 | 0.00752 | -0.1482 | -39.2154
-8 | -0.2436 | 0.00679 | -0.1477 | -35.8763
-7.5 | -0.1907 | 0.00632 | -0.1474 | -30.1741
-7 | -0.1373 | 0.006 | -0.1471 | -22.8833
-6.5 | -0.0837 | 0.00578 | -0.1469 | -14.481
-6 | -0.0279 | 0.00566 | -0.1471 | -4.9293
-5.5 | 0.0258 | 0.00544 | -0.1468 | 4.7426
-5 | 0.0784 | 0.00505 | -0.1463 | 15.5248
-4.5 | 0.1313 | 0.00482 | -0.1458 | 27.2407
-4 | 0.184 | 0.0047 | -0.1452 | 39.1489
-3.5 | 0.2369 | 0.00467 | -0.1447 | 50.7281
-3 | 0.2896 | 0.00458 | -0.1442 | 63.2314
-2.5 | 0.3423 | 0.00449 | -0.1436 | 76.2361
-1.5 | 0.4481 | 0.00444 | -0.1426 | 100.9234
-1 | 0.4998 | 0.00444 | -0.1418 | 112.5676
-0.5 | 0.5503 | 0.00446 | -0.1409 | 123.3857
0 | 0.5995 | 0.00441 | -0.1396 | 135.941
0.5 | 0.6478 | 0.00424 | -0.1383 | 152.783
1 | 0.693 | 0.00406 | -0.1363 | 170.6897
1.5 | 0.7412 | 0.00412 | -0.1348 | 179.9029
2 | 0.7854 | 0.00444 | -0.1326 | 176.8919
2.5 | 0.8262 | 0.00493 | -0.1296 | 167.5862
3 | 0.8617 | 0.00572 | -0.1257 | 150.6469
3.5 | 0.8998 | 0.00644 | -0.1223 | 139.7205
4 | 0.942 | 0.00698 | -0.1198 | 134.957
4.5 | 0.982 | 0.00763 | -0.1168 | 128.7025
5 | 1.0277 | 0.00798 | -0.115 | 128.7845
5.5 | 1.1267 | 0.00851 | -0.1261 | 132.3972
6 | 1.2358 | 0.00898 | -0.1394 | 137.6169
6.5 | 1.2868 | 0.00937 | -0.1389 | 137.3319
7 | 1.3344 | 0.00986 | -0.1377 | 135.3347
7.5 | 1.3808 | 0.01041 | -0.1364 | 132.6417
8 | 1.4266 | 0.01095 | -0.1349 | 130.2831
8.5 | 1.471 | 0.01157 | -0.1332 | 127.1392
9 | 1.5142 | 0.01226 | -0.1313 | 123.5073
9.5 | 1.5539 | 0.01286 | -0.1287 | 120.832
10 | 1.5906 | 0.01348 | -0.1256 | 117.997
10.5 | 1.6253 | 0.01421 | -0.1222 | 114.3772
11 | 1.6574 | 0.01512 | -0.1185 | 109.6164
11.5 | 1.6856 | 0.01631 | -0.1143 | 103.3476
12 | 1.7148 | 0.01747 | -0.1105 | 98.1568
12.5 | 1.7426 | 0.01874 | -0.1067 | 92.9883
13 | 1.7665 | 0.02032 | -0.1024 | 86.9341
13.5 | 1.7877 | 0.02212 | -0.0981 | 80.8183
14 | 1.8059 | 0.02418 | -0.0936 | 74.6857
14.5 | 1.821 | 0.02655 | -0.089 | 68.5876
15 | 1.8311 | 0.0294 | -0.0842 | 62.2823
15.5 | 1.8378 | 0.03261 | -0.0795 | 56.3569
16 | 1.8348 | 0.03686 | -0.0745 | 49.7775
16.5 | 1.8249 | 0.04213 | -0.0699 | 43.3159
17 | 1.8173 | 0.04758 | -0.0665 | 38.1946
17.5 | 1.8067 | 0.05389 | -0.0641 | 33.5257
18 | 1.7885 | 0.0616 | -0.0626 | 29.0341
18.5 | 1.7505 | 0.07277 | -0.0626 | 24.0552
19 | 1.7338 | 0.08166 | -0.0638 | 21.2319
19.5 | 1.7218 | 0.0903 | -0.0657 | 19.0676
20 | 1.6709 | 0.10603 | -0.0709 | 15.7587

## 99. Re 8M Mach 0.10 (1)
BIGFOIL.COM POLAR EXPORT
NACA64A709
NACA64A709 |  |  |  | Cl Max: | 1.348 | at alpha= | 7.5 | deg
JavaFoil+Calcfoil stall+Eppler ext transition |  |  |  | L/D Max: | 159.768 | at alpha= | 2 | deg
Re: | 8000000 |  |  | Cd Min: | 0.00513 | at alpha= | -0.5 | deg
Mach: | 0.1 |  |  | Cl=0 at alpha= | -5.5556 | deg
|  |  |  | @ Cl=0.1, Cd= | 0.0060275
|  |  |  | @ Cl=0.4, Cd= | 0.005904
|  |  |  | @ Cl=0.6, Cd= | 0.005132
alpha (deg) | Cl | Cd | Cm | Cl/Cd
-17 | -0.187 | 0.12767 | -0.058 | -1.465
-16.5 | -0.2 | 0.12166 | -0.058 | -1.641
-16 | -0.213 | 0.11592 | -0.058 | -1.833
-15.5 | -0.226 | 0.10886 | -0.059 | -2.073
-15 | -0.239 | 0.10442 | -0.059 | -2.288
-14.5 | -0.252 | 0.0989 | -0.059 | -2.547
-14 | -0.264 | 0.09379 | -0.06 | -2.819
-13.5 | -0.276 | 0.08901 | -0.06 | -3.101
-13 | -0.286 | 0.08473 | -0.06 | -3.378
-12.5 | -0.293 | 0.07873 | -0.06 | -3.722
-12 | -0.295 | 0.07607 | -0.059 | -3.872
-11.5 | -0.294 | 0.07245 | -0.058 | -4.052
-11 | -0.29 | 0.06818 | -0.059 | -4.25
-10.5 | -0.282 | 0.06434 | -0.058 | -4.386
-10 | -0.271 | 0.0617 | -0.058 | -4.392
-9.5 | -0.256 | 0.05738 | -0.059 | -4.461
-9 | -0.237 | 0.05502 | -0.058 | -4.298
-8.5 | -0.213 | 0.05153 | -0.059 | -4.134
-8 | -0.185 | 0.04823 | -0.061 | -3.846
-7.5 | -0.154 | 0.04453 | -0.066 | -3.463
-7 | -0.119 | 0.04113 | -0.071 | -2.899
-6.5 | -0.099 | 0.00623 | -0.13 | -15.948
-6 | -0.048 | 0.00617 | -0.131 | -7.783
-5.5 | 0.006 | 0.00609 | -0.131 | 1.009
-5 | 0.063 | 0.00606 | -0.132 | 10.313
-4.5 | 0.12 | 0.00601 | -0.132 | 20.053
-4 | 0.18 | 0.00594 | -0.133 | 30.235
-3.5 | 0.239 | 0.00591 | -0.134 | 40.498
-3 | 0.299 | 0.00588 | -0.134 | 50.785
-2.5 | 0.358 | 0.00589 | -0.135 | 60.816
-2 | 0.418 | 0.00591 | -0.135 | 70.803
-1.5 | 0.478 | 0.0059 | -0.136 | 81.002
-1 | 0.538 | 0.0059 | -0.136 | 91.269
-0.5 | 0.597 | 0.00513 | -0.137 | 116.463
0 | 0.656 | 0.00517 | -0.137 | 126.876
0.5 | 0.715 | 0.00526 | -0.138 | 135.866
1 | 0.773 | 0.00535 | -0.139 | 144.458
1.5 | 0.832 | 0.00542 | -0.139 | 153.432
2 | 0.891 | 0.00557 | -0.14 | 159.768
2.5 | 0.946 | 0.0061 | -0.14 | 155.095
3 | 1.002 | 0.00663 | -0.141 | 151.269
3.5 | 1.057 | 0.00718 | -0.141 | 147.297
4 | 1.111 | 0.00808 | -0.142 | 137.418
4.5 | 1.161 | 0.00976 | -0.142 | 118.981
5 | 1.208 | 0.01012 | -0.143 | 119.325
5.5 | 1.251 | 0.01064 | -0.143 | 117.561
6 | 1.29 | 0.01109 | -0.144 | 116.343
6.5 | 1.322 | 0.01164 | -0.144 | 113.526
7 | 1.34 | 0.01225 | -0.145 | 109.423
7.5 | 1.348 | 0.0128 | -0.145 | 105.273
8 | 1.341 | 0.01204 | -0.145 | 111.415
8.5 | 1.325 | 0.0136 | -0.145 | 97.45
9 | 1.297 | 0.01431 | -0.146 | 90.653
9.5 | 1.26 | 0.015 | -0.146 | 84.016
10 | 1.214 | 0.01592 | -0.146 | 76.254
10.5 | 1.161 | 0.01657 | -0.146 | 70.054
11 | 1.102 | 0.0172 | -0.146 | 64.038
11.5 | 1.036 | 0.01864 | -0.146 | 55.564
12 | 0.965 | 0.02052 | -0.145 | 47.017
12.5 | 0.856 | 0.03175 | -0.136 | 26.955

## 100. Re 8M Mach 0.10 (2)
BIGFOIL.COM POLAR EXPORT
NACA64A709
NACA64A709 |  |  |  | Cl Max: | 1.8138 | at alpha= | 15.5 | deg
XFOIL ncrit=9 |  |  |  | L/D Max: | 180.825 | at alpha= | 1.5 | deg
Re: | 8000000 |  |  | Cd Min: | 0.13049 | at alpha= | 20 | deg
Mach: | 0.1 |  |  | Cl=0 at alpha= | -5.7373 | deg
|  |  |  | @ Cl=0.1, Cd= | 0.0049766
|  |  |  | @ Cl=0.4, Cd= | 0.0044595
|  |  |  | @ Cl=0.6, Cd= | 0.004422
alpha (deg) | Cl | Cd | Cm | Cl/Cd
-12.5 | -0.6878 | 0.01692 | -0.1546 | -40.6501
-12 | -0.6565 | 0.01289 | -0.1535 | -50.931
-11.5 | -0.6101 | 0.01148 | -0.1526 | -53.1446
-11 | -0.5611 | 0.01049 | -0.1518 | -53.489
-10.5 | -0.5094 | 0.00977 | -0.1514 | -52.1392
-10 | -0.4565 | 0.0092 | -0.151 | -49.6196
-9.5 | -0.403 | 0.00876 | -0.1507 | -46.0046
-9 | -0.3489 | 0.00847 | -0.1504 | -41.1924
-8.5 | -0.2964 | 0.00794 | -0.1499 | -37.33
-8 | -0.2459 | 0.00697 | -0.1491 | -35.2798
-7.5 | -0.1928 | 0.00643 | -0.1486 | -29.9844
-7 | -0.1392 | 0.00607 | -0.1483 | -22.9325
-6.5 | -0.0851 | 0.00581 | -0.1479 | -14.6472
-6 | -0.029 | 0.00568 | -0.148 | -5.1056
-5.5 | 0.0262 | 0.00557 | -0.1479 | 4.7038
-5 | 0.0784 | 0.00507 | -0.1472 | 15.4635
-4.5 | 0.1316 | 0.00484 | -0.1466 | 27.1901
-4 | 0.1845 | 0.00471 | -0.146 | 39.172
-3.5 | 0.2377 | 0.00468 | -0.1455 | 50.7906
-3 | 0.2909 | 0.00459 | -0.1449 | 63.3769
-2.5 | 0.3439 | 0.0045 | -0.1443 | 76.4222
-2 | 0.3974 | 0.00446 | -0.1439 | 89.1031
-1.5 | 0.4502 | 0.00445 | -0.1433 | 101.1685
-1 | 0.5023 | 0.00444 | -0.1425 | 113.1306
-0.5 | 0.5531 | 0.00446 | -0.1415 | 124.0135
0 | 0.6025 | 0.00442 | -0.1403 | 136.3122
0.5 | 0.6512 | 0.00424 | -0.1389 | 153.5849
1 | 0.6965 | 0.00407 | -0.1369 | 171.1302
1.5 | 0.745 | 0.00412 | -0.1355 | 180.8252
2 | 0.7895 | 0.00443 | -0.1332 | 178.2167
2.5 | 0.8304 | 0.00493 | -0.1302 | 168.4381
3 | 0.8658 | 0.00573 | -0.1261 | 151.0995
3.5 | 0.9037 | 0.00645 | -0.1226 | 140.1085
4 | 0.9458 | 0.00701 | -0.12 | 134.9215
4.5 | 0.9859 | 0.00766 | -0.1169 | 128.7076
5 | 1.0318 | 0.00802 | -0.1151 | 128.6534
5.5 | 1.1283 | 0.00855 | -0.1254 | 131.9649
6 | 1.2411 | 0.00904 | -0.1394 | 137.2898
6.5 | 1.2933 | 0.00943 | -0.139 | 137.1474
7 | 1.3411 | 0.00994 | -0.1377 | 134.9195
7.5 | 1.3876 | 0.0105 | -0.1362 | 132.1524
8 | 1.4334 | 0.01107 | -0.1346 | 129.4851
8.5 | 1.478 | 0.01172 | -0.1328 | 126.1092
9 | 1.5208 | 0.0124 | -0.1306 | 122.6452
9.5 | 1.5585 | 0.01301 | -0.1274 | 119.7925
10 | 1.5953 | 0.01369 | -0.1241 | 116.5303
10.5 | 1.629 | 0.01453 | -0.1204 | 112.1129
11 | 1.6609 | 0.01552 | -0.1165 | 107.0168
11.5 | 1.6887 | 0.01681 | -0.1121 | 100.4581
12 | 1.717 | 0.0181 | -0.1081 | 94.8619
12.5 | 1.7437 | 0.01953 | -0.1039 | 89.2832
13 | 1.7659 | 0.02132 | -0.0994 | 82.8283
13.5 | 1.785 | 0.02339 | -0.0946 | 76.3147
14 | 1.8002 | 0.02581 | -0.0897 | 69.7482
14.5 | 1.8108 | 0.02867 | -0.0847 | 63.1601
15 | 1.8137 | 0.03227 | -0.0793 | 56.2039
15.5 | 1.8138 | 0.03631 | -0.0743 | 49.9532
16 | 1.7966 | 0.04232 | -0.0689 | 42.4527
16.5 | 1.7753 | 0.04936 | -0.0648 | 35.9664
17.5 | 1.7714 | 0.06069 | -0.0617 | 29.1877
18 | 1.7441 | 0.07036 | -0.0615 | 24.7882
18.5 | 1.6946 | 0.08418 | -0.0635 | 20.1307
19 | 1.666 | 0.0959 | -0.0668 | 17.3723
19.5 | 1.6434 | 0.10718 | -0.0708 | 15.3331
20 | 1.5638 | 0.13049 | -0.0821 | 11.9841

## 101. Re 8M Mach 0.25 (1)
BIGFOIL.COM POLAR EXPORT
NACA64A709
NACA64A709 |  |  |  | Cl Max: | 1.342 | at alpha= | 7 | deg
JavaFoil+Calcfoil stall+Eppler ext transition |  |  |  | L/D Max: | 161.728 | at alpha= | 2 | deg
Re: | 8000000 |  |  | Cd Min: | 0.00519 | at alpha= | -0.5 | deg
Mach: | 0.25 |  |  | Cl=0 at alpha= | -5.5556 | deg
|  |  |  | @ Cl=0.1, Cd= | 0.0060895
|  |  |  | @ Cl=0.4, Cd= | 0.0059552
|  |  |  | @ Cl=0.6, Cd= | 0.07899
alpha (deg) | Cl | Cd | Cm | Cl/Cd
-14.5 | -0.051 | 0.0985 | -0.062 | -0.52
-14 | -0.048 | 0.09288 | -0.063 | -0.521
-13.5 | -0.046 | 0.0892 | -0.062 | -0.51
-13 | -0.043 | 0.08408 | -0.063 | -0.508
-12.5 | -0.11 | 0.08028 | -0.063 | -1.366
-12 | -0.144 | 0.07513 | -0.063 | -1.923
-11.5 | -0.171 | 0.07088 | -0.064 | -2.41
-11 | -0.191 | 0.06763 | -0.063 | -2.819
-10.5 | -0.204 | 0.0649 | -0.061 | -3.15
-10 | -0.212 | 0.06178 | -0.061 | -3.43
-9.5 | -0.213 | 0.05817 | -0.061 | -3.659
-9 | -0.207 | 0.05536 | -0.06 | -3.733
-8.5 | -0.194 | 0.05259 | -0.06 | -3.68
-8 | -0.174 | 0.04891 | -0.061 | -3.554
-7.5 | -0.148 | 0.04567 | -0.064 | -3.24
-7 | -0.116 | 0.04272 | -0.067 | -2.723
-6.5 | -0.08 | 0.04007 | -0.069 | -1.99
-6 | -0.048 | 0.00627 | -0.134 | -7.688
-5.5 | 0.006 | 0.00616 | -0.135 | 1.009
-5 | 0.064 | 0.00612 | -0.136 | 10.391
-4.5 | 0.123 | 0.00607 | -0.136 | 20.287
-4 | 0.184 | 0.00599 | -0.137 | 30.698
-3.5 | 0.245 | 0.00596 | -0.137 | 41.202
-3 | 0.307 | 0.00592 | -0.138 | 51.783
-2.5 | 0.368 | 0.00595 | -0.138 | 61.893
-2 | 0.43 | 0.00596 | -0.139 | 72.059
-1.5 | 0.491 | 0.00593 | -0.14 | 82.774
-1 | 0.553 | 0.00594 | -0.14 | 93.167
-0.5 | 0.613 | 0.00519 | -0.141 | 118.156
0 | 0.674 | 0.00523 | -0.141 | 128.94
0.5 | 0.734 | 0.00533 | -0.142 | 137.8
1 | 0.795 | 0.00543 | -0.142 | 146.452
1.5 | 0.855 | 0.0055 | -0.143 | 155.324
2 | 0.915 | 0.00566 | -0.143 | 161.728
2.5 | 0.972 | 0.00623 | -0.144 | 156.034
3 | 1.029 | 0.0068 | -0.145 | 151.461
3.5 | 1.086 | 0.00741 | -0.145 | 146.619
4 | 1.14 | 0.00836 | -0.146 | 136.308
4.5 | 1.19 | 0.01009 | -0.146 | 117.925
5 | 1.236 | 0.01055 | -0.147 | 117.16
5.5 | 1.278 | 0.01102 | -0.147 | 115.927
6 | 1.313 | 0.0117 | -0.148 | 112.231
6.5 | 1.339 | 0.01232 | -0.148 | 108.639
7 | 1.342 | 0.01152 | -0.148 | 116.515
7.5 | 1.331 | 0.01133 | -0.149 | 117.523
8 | 1.302 | 0.01379 | -0.149 | 94.39
8.5 | 1.253 | 0.01463 | -0.149 | 85.668
9 | 1.185 | 0.0156 | -0.149 | 75.972
9.5 | 1.101 | 0.01632 | -0.149 | 67.457
10 | 1.001 | 0.01717 | -0.15 | 58.293
10.5 | 0.885 | 0.0186 | -0.149 | 47.562
11 | 0.761 | 0.01947 | -0.149 | 39.068
11.5 | 0.591 | 0.03259 | -0.137 | 18.127
12 | 0.41 | 0.07899 | -0.085 | 5.196

## 102. Re 8M Mach 0.25 (2)
BIGFOIL.COM POLAR EXPORT
NACA64A709
NACA64A709 |  |  |  | Cl Max: | 1.7146 | at alpha= | 12.5 | deg
XFOIL ncrit=9 |  |  |  | L/D Max: | 185.024 | at alpha= | 1.5 | deg
Re: | 8000000 |  |  | Cd Min: | 0.23711 | at alpha= | -20 | deg
Mach: | 0.25 |  |  | Cl=0 at alpha= | -5.6993 | deg
|  |  |  | @ Cl=0.1, Cd= | 0.0051638
|  |  |  | @ Cl=0.4, Cd= | 0.0045151
|  |  |  | @ Cl=0.6, Cd= | 0.0044676
alpha (deg) | Cl | Cd | Cm | Cl/Cd
-20 | -0.5519 | 0.23711 | -0.0013 | -2.3276
-19.5 | -0.534 | 0.23031 | -0.0054 | -2.3186
-19 | -0.5161 | 0.22363 | -0.0093 | -2.3078
-18.5 | -0.4963 | 0.21666 | -0.0139 | -2.2907
-18 | -0.477 | 0.20921 | -0.0183 | -2.28
-17.5 | -0.447 | 0.20063 | -0.0265 | -2.228
-17 | -0.4286 | 0.1936 | -0.0304 | -2.2138
-16 | -0.3943 | 0.17954 | -0.0378 | -2.1962
-15.5 | -0.3841 | 0.1696 | -0.0415 | -2.2647
-14.5 | -0.3531 | 0.15552 | -0.0484 | -2.2704
-14 | -0.3369 | 0.14899 | -0.0517 | -2.2612
-13.5 | -0.3184 | 0.14354 | -0.0549 | -2.2182
-13 | -0.3031 | 0.13665 | -0.0582 | -2.2181
-12.5 | -0.2888 | 0.12956 | -0.0615 | -2.2291
-12 | -0.2719 | 0.12316 | -0.0646 | -2.2077
-11 | -0.2638 | 0.10382 | -0.0725 | -2.5409
-10.5 | -0.248 | 0.09775 | -0.0759 | -2.5371
-10 | -0.2342 | 0.09111 | -0.0798 | -2.5705
-9.5 | -0.2079 | 0.08764 | -0.0826 | -2.3722
-9 | -0.3595 | 0.01157 | -0.1607 | -31.0717
-8.5 | -0.3106 | 0.00968 | -0.159 | -32.0868
-8 | -0.2539 | 0.00895 | -0.158 | -28.3687
-7.5 | -0.2028 | 0.00746 | -0.1564 | -27.185
-7 | -0.1482 | 0.00671 | -0.1551 | -22.0864
-6.5 | -0.0922 | 0.00619 | -0.1541 | -14.895
-6 | -0.0344 | 0.00586 | -0.1536 | -5.8703
-5.5 | 0.0228 | 0.0057 | -0.153 | 4
-5 | 0.0785 | 0.00529 | -0.1523 | 14.8393
-4.5 | 0.133 | 0.00497 | -0.1513 | 26.7606
-4 | 0.1873 | 0.00481 | -0.1503 | 38.9397
-3.5 | 0.2426 | 0.00472 | -0.1496 | 51.3983
-3 | 0.2981 | 0.00468 | -0.1491 | 63.6966
-2.5 | 0.3521 | 0.00455 | -0.1482 | 77.3846
-2 | 0.407 | 0.00451 | -0.1476 | 90.2439
-1.5 | 0.4621 | 0.00449 | -0.147 | 102.9176
-1 | 0.516 | 0.00447 | -0.1463 | 115.4362
-0.5 | 0.5684 | 0.00448 | -0.1452 | 126.875
0 | 0.6194 | 0.00446 | -0.1439 | 138.8789
1 | 0.7158 | 0.00409 | -0.1403 | 175.0122
1.5 | 0.766 | 0.00414 | -0.1388 | 185.0242
2 | 0.8118 | 0.00443 | -0.1363 | 183.2506
2.5 | 0.8528 | 0.00495 | -0.1329 | 172.2828
3 | 0.8879 | 0.00576 | -0.1284 | 154.1493
3.5 | 0.9248 | 0.00656 | -0.1242 | 140.9756
4 | 0.9666 | 0.00716 | -0.121 | 135
4.5 | 1.0069 | 0.00783 | -0.1175 | 128.5951
5 | 1.0524 | 0.00823 | -0.115 | 127.8736
5.5 | 1.1373 | 0.00876 | -0.1217 | 129.8288
6 | 1.27 | 0.00934 | -0.1392 | 135.9743
6.5 | 1.3278 | 0.00983 | -0.1394 | 135.0763
7 | 1.3757 | 0.01047 | -0.1372 | 131.3945
7.5 | 1.4239 | 0.01109 | -0.1351 | 128.395
8 | 1.4669 | 0.0118 | -0.1319 | 124.3136
8.5 | 1.5055 | 0.01256 | -0.1278 | 119.8646
9 | 1.5447 | 0.01331 | -0.1239 | 116.0556
9.5 | 1.5808 | 0.01427 | -0.1196 | 110.7779
10 | 1.6138 | 0.01547 | -0.1148 | 104.318
10.5 | 1.643 | 0.01697 | -0.1096 | 96.8179
11 | 1.6682 | 0.01881 | -0.104 | 88.6869
11.5 | 1.6881 | 0.02113 | -0.0979 | 79.8912
12 | 1.7041 | 0.02384 | -0.0916 | 71.4807
12.5 | 1.7146 | 0.0271 | -0.0852 | 63.2694
13 | 1.7121 | 0.03159 | -0.078 | 54.1975
13.5 | 1.7029 | 0.03686 | -0.0714 | 46.1991
14 | 1.684 | 0.04338 | -0.0654 | 38.8197
14.5 | 1.652 | 0.05188 | -0.0607 | 31.8427
15 | 1.6222 | 0.06111 | -0.0585 | 26.5456
15.5 | 1.5772 | 0.07351 | -0.059 | 21.4556
16 | 1.538 | 0.08656 | -0.062 | 17.768
16.5 | 1.495 | 0.10166 | -0.0678 | 14.7059
17 | 1.4506 | 0.11882 | -0.0765 | 12.2084
17.5 | 1.4207 | 0.13458 | -0.0853 | 10.5565

## 103. Re 8M Mach 0.50 (1)
BIGFOIL.COM POLAR EXPORT
NACA64A709
NACA64A709 |  |  |  | Cl Max: | 1.446 | at alpha= | 20 | deg
JavaFoil+Calcfoil stall+Eppler ext transition |  |  |  | L/D Max: | 166.963 | at alpha= | 2 | deg
Re: | 8000000 |  |  | Cd Min: | 0.00545 | at alpha= | -0.5 | deg
Mach: | 0.5 |  |  | Cl=0 at alpha= | -5.5556 | deg
|  |  |  | @ Cl=0.1, Cd= | 0.033989
|  |  |  | @ Cl=0.4, Cd= | 0.0061586
|  |  |  | @ Cl=0.6, Cd= | 0.0061897
alpha (deg) | Cl | Cd | Cm | Cl/Cd
-20 | -0.782 | 0.14968 | -0.075 | -5.221
-19.5 | -0.755 | 0.14603 | -0.075 | -5.171
-19 | -0.729 | 0.14179 | -0.076 | -5.141
-18.5 | -0.702 | 0.13773 | -0.075 | -5.097
-18 | -0.675 | 0.13098 | -0.074 | -5.151
-17.5 | -0.648 | 0.12202 | -0.075 | -5.313
-17 | -0.622 | 0.11445 | -0.076 | -5.433
-16.5 | -0.595 | 0.10821 | -0.077 | -5.502
-16 | -0.568 | 0.10369 | -0.077 | -5.481
-15.5 | -0.54 | 0.11039 | -0.073 | -4.891
-15 | -0.513 | 0.10232 | -0.074 | -5.015
-14.5 | -0.486 | 0.09578 | -0.074 | -5.078
-14 | -0.46 | 0.08878 | -0.076 | -5.18
-13.5 | -0.434 | 0.08268 | -0.079 | -5.245
-13 | -0.407 | 0.07645 | -0.081 | -5.328
-12.5 | -0.378 | 0.08125 | -0.074 | -4.65
-12 | -0.35 | 0.08052 | -0.071 | -4.348
-11.5 | -0.323 | 0.07242 | -0.073 | -4.464
-11 | -0.297 | 0.06652 | -0.076 | -4.46
-10.5 | -0.27 | 0.0615 | -0.078 | -4.388
-10 | -0.244 | 0.05616 | -0.083 | -4.338
-9.5 | -0.218 | 0.05027 | -0.09 | -4.331
-9 | -0.187 | 0.05717 | -0.07 | -3.274
-8.5 | -0.16 | 0.05506 | -0.068 | -2.903
-8 | -0.133 | 0.05015 | -0.07 | -2.649
-7.5 | -0.106 | 0.04664 | -0.073 | -2.268
-7 | -0.079 | 0.04262 | -0.078 | -1.849
-6.5 | -0.052 | 0.0393 | -0.084 | -1.316
-6 | -0.024 | 0.04029 | -0.072 | -0.6
-5.5 | 0.003 | 0.03903 | -0.069 | 0.077
-5 | 0.05 | 0.03748 | -0.066 | 1.338
-4.5 | 0.105 | 0.03364 | -0.079 | 3.122
-4 | 0.2 | 0.00627 | -0.153 | 31.943
-3.5 | 0.271 | 0.00621 | -0.153 | 43.631
-3 | 0.34 | 0.00615 | -0.154 | 55.339
-2.5 | 0.41 | 0.00616 | -0.155 | 66.554
-2 | 0.479 | 0.00614 | -0.155 | 78.024
-1.5 | 0.548 | 0.00616 | -0.156 | 88.956
-1 | 0.618 | 0.0062 | -0.157 | 99.786
-0.5 | 0.686 | 0.00545 | -0.157 | 125.75
0 | 0.754 | 0.00551 | -0.158 | 136.663
0.5 | 0.821 | 0.00563 | -0.159 | 145.837
1 | 0.889 | 0.00578 | -0.159 | 153.762
1.5 | 0.956 | 0.00589 | -0.16 | 162.238
2 | 1.023 | 0.00613 | -0.16 | 166.963
2.5 | 1.085 | 0.00692 | -0.161 | 156.896
3 | 1.148 | 0.00773 | -0.162 | 148.58
3.5 | 1.209 | 0.00865 | -0.162 | 139.765
4 | 1.264 | 0.01131 | -0.163 | 111.736
4.5 | 1.31 | 0.012 | -0.163 | 109.14
5 | 1.337 | 0.01133 | -0.163 | 117.961
5.5 | 1.341 | 0.013 | -0.164 | 103.159
6 | 1.291 | 0.01412 | -0.164 | 91.397
6.5 | 0.796 | 0.01542 | -0.164 | 51.635
7 | 0.827 | 0.0162 | -0.164 | 51.026
7.5 | 0.859 | 0.0162 | -0.165 | 53.018
8 | 0.889 | 0.01754 | -0.165 | 50.703
8.5 | 0.919 | 0.01887 | -0.165 | 48.701
9 | 0.777 | 0.06236 | -0.081 | 12.466
9.5 | 0.981 | 0.0199 | -0.166 | 49.286
10 | 1.008 | 0.02194 | -0.166 | 45.933
10.5 | 0.857 | 0.07394 | -0.088 | 11.593
11 | 1.068 | 0.02313 | -0.166 | 46.184
11.5 | 1.089 | 0.02601 | -0.165 | 41.876
12 | 0.937 | 0.08565 | -0.095 | 10.936
12.5 | 0.962 | 0.09325 | -0.095 | 10.317
13 | 1.002 | 0.08247 | -0.111 | 12.155
13.5 | 1.018 | 0.09367 | -0.103 | 10.873
14 | 1.056 | 0.09442 | -0.114 | 11.185
14.5 | 1.062 | 0.10166 | -0.096 | 10.451
15 | 1.094 | 0.10577 | -0.104 | 10.347
15.5 | 1.135 | 0.10483 | -0.117 | 10.831
16 | 1.164 | 0.11072 | -0.119 | 10.51
16.5 | 1.165 | 0.12071 | -0.102 | 9.655
17 | 1.202 | 0.12155 | -0.112 | 9.89
17.5 | 1.291 | 0.09321 | -0.14 | 13.851
18 | 1.31 | 0.10214 | -0.139 | 12.823
18.5 | 1.271 | 0.13625 | -0.109 | 9.325
19 | 1.328 | 0.12346 | -0.128 | 10.758
19.5 | 1.425 | 0.09009 | -0.149 | 15.819
20 | 1.446 | 0.09753 | -0.149 | 14.822

## 104. Re 8M Mach 0.50 (2)
BIGFOIL.COM POLAR EXPORT
NACA64A709
NACA64A709 |  |  |  | Cl Max: | 1.4778 | at alpha= | 7.5 | deg
XFOIL ncrit=9 |  |  |  | L/D Max: | 203.91 | at alpha= | 2 | deg
Re: | 8000000 |  |  | Cd Min: | 0.25404 | at alpha= | -20 | deg
Mach: | 0.5 |  |  | Cl=0 at alpha= | -6.3067 | deg
|  |  |  | @ Cl=0.1, Cd= | 0.021616
|  |  |  | @ Cl=0.4, Cd= | 0.0048133
|  |  |  | @ Cl=0.6, Cd= | 0.004651
alpha (deg) | Cl | Cd | Cm | Cl/Cd
-20 | -0.5817 | 0.25404 | -0.003 | -2.2898
-19.5 | -0.5588 | 0.24502 | -0.008 | -2.2806
-19 | -0.5208 | 0.23491 | -0.0184 | -2.217
-18.5 | -0.4985 | 0.227 | -0.023 | -2.196
-18 | -0.4759 | 0.21926 | -0.0278 | -2.1705
-17.5 | -0.4537 | 0.21152 | -0.0325 | -2.145
-17 | -0.4314 | 0.20385 | -0.0371 | -2.1163
-16.5 | -0.4094 | 0.19615 | -0.0416 | -2.0872
-16 | -0.388 | 0.18835 | -0.0459 | -2.06
-15.5 | -0.3688 | 0.1801 | -0.0502 | -2.0478
-15 | -0.3483 | 0.17261 | -0.0543 | -2.0178
-14.5 | -0.3292 | 0.16438 | -0.0584 | -2.0027
-14 | -0.3117 | 0.156 | -0.0622 | -1.9981
-13.5 | -0.291 | 0.14949 | -0.066 | -1.9466
-13 | -0.2707 | 0.14272 | -0.0697 | -1.8967
-12.5 | -0.2518 | 0.13565 | -0.0733 | -1.8562
-12 | -0.2334 | 0.12843 | -0.0768 | -1.8173
-11.5 | -0.2176 | 0.12106 | -0.0803 | -1.7975
-11 | -0.2 | 0.11405 | -0.0838 | -1.7536
-10.5 | -0.1836 | 0.10693 | -0.0874 | -1.717
-10 | -0.1717 | 0.09864 | -0.0913 | -1.7407
-9.5 | -0.1507 | 0.09311 | -0.0946 | -1.6185
-9 | -0.137 | 0.08575 | -0.0985 | -1.5977
-8.5 | -0.1139 | 0.0805 | -0.1021 | -1.4149
-8 | -0.0984 | 0.07333 | -0.1068 | -1.3419
-7.5 | -0.0837 | 0.06617 | -0.1119 | -1.2649
-7 | -0.0682 | 0.05877 | -0.1186 | -1.1605
-6.5 | -0.0305 | 0.0486 | -0.1361 | -0.62757
-6 | 0.0484 | 0.03252 | -0.1715 | 1.4883
-5.5 | 0.0907 | 0.02365 | -0.1792 | 3.8351
-5 | 0.1265 | 0.01582 | -0.1796 | 7.9962
-4.5 | 0.1496 | 0.00749 | -0.1749 | 19.9733
-4 | 0.2029 | 0.00574 | -0.1712 | 35.3484
-3.5 | 0.2637 | 0.00525 | -0.1688 | 50.2286
-3 | 0.3253 | 0.00495 | -0.1668 | 65.7172
-2.5 | 0.3883 | 0.00484 | -0.1655 | 80.2273
-2 | 0.4496 | 0.0047 | -0.1641 | 95.6596
-1.5 | 0.5111 | 0.00467 | -0.1629 | 109.4433
-1 | 0.5726 | 0.00466 | -0.1619 | 122.8755
-0.5 | 0.6332 | 0.00464 | -0.1608 | 136.4655
0 | 0.6911 | 0.00464 | -0.1592 | 148.944
0.5 | 0.7461 | 0.00449 | -0.157 | 166.1693
1 | 0.7985 | 0.00426 | -0.1543 | 187.4413
1.5 | 0.8523 | 0.00431 | -0.1518 | 197.7494
2 | 0.9074 | 0.00445 | -0.1494 | 203.9101
2.5 | 0.9474 | 0.00503 | -0.1437 | 188.3499
3 | 0.969 | 0.00596 | -0.1343 | 162.5839
3.5 | 1.0007 | 0.00698 | -0.1272 | 143.3668
4 | 1.0441 | 0.00791 | -0.1225 | 131.9975
4.5 | 1.1003 | 0.00896 | -0.1206 | 122.8013
5 | 1.1828 | 0.00973 | -0.1238 | 121.5622
5.5 | 1.2769 | 0.01051 | -0.1288 | 121.4938
7 | 1.4682 | 0.01399 | -0.1226 | 104.9464
7.5 | 1.4778 | 0.01725 | -0.1114 | 85.6696
8 | 1.4685 | 0.02239 | -0.0987 | 65.5873
8.5 | 1.462 | 0.02919 | -0.0874 | 50.0856
9 | 1.4377 | 0.03714 | -0.0772 | 38.7103
9.5 | 1.4023 | 0.04574 | -0.0694 | 30.6581
10 | 1.3623 | 0.0555 | -0.0648 | 24.5459
10.5 | 1.3206 | 0.06682 | -0.0641 | 19.7635
11 | 1.2791 | 0.07987 | -0.067 | 16.0148
11.5 | 1.2402 | 0.09458 | -0.0735 | 13.1127
12 | 1.2076 | 0.11038 | -0.0824 | 10.9404
12.5 | 1.1818 | 0.12761 | -0.0929 | 9.261

## 105. Re 10M Mach 0.00 (1)
BIGFOIL.COM POLAR EXPORT
NACA64A709
NACA64A709 |  |  |  | Cl Max: | 1.348 | at alpha= | 7.5 | deg
JavaFoil+Calcfoil stall+Eppler ext transition |  |  |  | L/D Max: | 152.258 | at alpha= | 1.5 | deg
Re: | 10000000 |  |  | Cd Min: | 0.00512 | at alpha= | 0 | deg
Mach: | 0 |  |  | Cl=0 at alpha= | -5.5556 | deg
|  |  |  | @ Cl=0.1, Cd= | 0.0059372
|  |  |  | @ Cl=0.4, Cd= | 0.00582
|  |  |  | @ Cl=0.6, Cd= | 0.0052098
alpha (deg) | Cl | Cd | Cm | Cl/Cd
-17.5 | -0.213 | 0.1301 | -0.058 | -1.641
-17 | -0.224 | 0.12456 | -0.058 | -1.801
-16.5 | -0.236 | 0.12024 | -0.058 | -1.959
-16 | -0.247 | 0.11336 | -0.059 | -2.179
-15.5 | -0.258 | 0.10711 | -0.059 | -2.413
-15 | -0.27 | 0.10165 | -0.059 | -2.653
-14.5 | -0.281 | 0.09612 | -0.06 | -2.919
-14 | -0.291 | 0.09199 | -0.06 | -3.16
-13.5 | -0.3 | 0.08767 | -0.06 | -3.419
-13 | -0.307 | 0.08348 | -0.06 | -3.681
-12.5 | -0.311 | 0.07881 | -0.059 | -3.949
-12 | -0.31 | 0.07542 | -0.059 | -4.116
-11.5 | -0.307 | 0.07133 | -0.059 | -4.304
-11 | -0.301 | 0.06758 | -0.06 | -4.451
-10.5 | -0.291 | 0.06393 | -0.059 | -4.553
-10 | -0.278 | 0.06074 | -0.058 | -4.573
-9.5 | -0.261 | 0.05629 | -0.061 | -4.64
-9 | -0.24 | 0.05417 | -0.059 | -4.431
-8.5 | -0.216 | 0.05061 | -0.062 | -4.259
-8 | -0.187 | 0.04774 | -0.063 | -3.916
-7.5 | -0.155 | 0.04472 | -0.065 | -3.46
-7 | -0.147 | 0.00623 | -0.129 | -23.65
-6.5 | -0.099 | 0.0062 | -0.13 | -16.012
-6 | -0.048 | 0.00614 | -0.13 | -7.811
-5.5 | 0.006 | 0.00603 | -0.131 | 1.016
-5 | 0.062 | 0.00597 | -0.131 | 10.43
-4.5 | 0.12 | 0.00592 | -0.132 | 20.286
-4 | 0.179 | 0.00584 | -0.132 | 30.608
-3.5 | 0.238 | 0.00585 | -0.133 | 40.736
-3 | 0.297 | 0.00582 | -0.133 | 51.086
-2.5 | 0.357 | 0.00582 | -0.134 | 61.294
-2 | 0.416 | 0.00582 | -0.135 | 71.468
-1.5 | 0.475 | 0.0058 | -0.135 | 81.964
-1 | 0.535 | 0.00578 | -0.136 | 92.62
-0.5 | 0.594 | 0.00522 | -0.136 | 113.741
0 | 0.653 | 0.00512 | -0.137 | 127.345
0.5 | 0.711 | 0.00517 | -0.137 | 137.452
1 | 0.769 | 0.00526 | -0.138 | 146.184
1.5 | 0.828 | 0.00544 | -0.138 | 152.258
2 | 0.886 | 0.00597 | -0.139 | 148.384
2.5 | 0.941 | 0.00641 | -0.139 | 146.954
3 | 0.997 | 0.00684 | -0.14 | 145.78
3.5 | 1.052 | 0.00742 | -0.14 | 141.745
4 | 1.106 | 0.00848 | -0.141 | 130.381
4.5 | 1.156 | 0.00937 | -0.141 | 123.356
5 | 1.203 | 0.00971 | -0.142 | 123.829
5.5 | 1.246 | 0.0102 | -0.142 | 122.126
6 | 1.285 | 0.01066 | -0.143 | 120.604
6.5 | 1.318 | 0.01111 | -0.143 | 118.599
7 | 1.338 | 0.01164 | -0.144 | 114.907
7.5 | 1.348 | 0.01213 | -0.144 | 111.146
8 | 1.348 | 0.01286 | -0.145 | 104.827
8.5 | 1.334 | 0.01201 | -0.145 | 111.073
9 | 1.312 | 0.0136 | -0.145 | 96.453
9.5 | 1.28 | 0.01424 | -0.145 | 89.926
10 | 1.24 | 0.01508 | -0.145 | 82.2
10.5 | 1.193 | 0.01568 | -0.146 | 76.088
11 | 1.141 | 0.01649 | -0.146 | 69.186
11.5 | 1.085 | 0.01741 | -0.146 | 62.302
12 | 1.023 | 0.0186 | -0.146 | 55.013
12.5 | 0.961 | 0.02 | -0.145 | 48.069

## 106. Re 10M Mach 0.00 (2)
BIGFOIL.COM POLAR EXPORT
NACA64A709
NACA64A709 |  |  |  | Cl Max: | 1.8857 | at alpha= | 17.5 | deg
XFOIL ncrit=9 |  |  |  | L/D Max: | 175.261 | at alpha= | 1.5 | deg
Re: | 10000000 |  |  | Cd Min: | 0.08112 | at alpha= | 20 | deg
Mach: | 0 |  |  | Cl=0 at alpha= | -5.7291 | deg
|  |  |  | @ Cl=0.1, Cd= | 0.0048155
|  |  |  | @ Cl=0.4, Cd= | 0.0043711
|  |  |  | @ Cl=0.6, Cd= | 0.0044175
alpha (deg) | Cl | Cd | Cm | Cl/Cd
-15.5 | -1.0065 | 0.02798 | -0.1318 | -35.9721
-15 | -0.9767 | 0.02198 | -0.1374 | -44.4359
-14.5 | -0.9142 | 0.0207 | -0.1415 | -44.1643
-14 | -0.8388 | 0.01753 | -0.1506 | -47.8494
-13.5 | -0.7921 | 0.01562 | -0.1515 | -50.7106
-13 | -0.7453 | 0.01426 | -0.1516 | -52.2651
-12.5 | -0.6987 | 0.013 | -0.1512 | -53.7462
-12 | -0.6591 | 0.01076 | -0.1499 | -61.2546
-11.5 | -0.6103 | 0.00984 | -0.1494 | -62.0224
-11 | -0.5595 | 0.00916 | -0.1491 | -61.0808
-10.5 | -0.5076 | 0.00863 | -0.1489 | -58.8181
-10 | -0.4554 | 0.00819 | -0.1486 | -55.6044
-9.5 | -0.403 | 0.00781 | -0.1483 | -51.6005
-9 | -0.3492 | 0.00749 | -0.1483 | -46.6222
-8 | -0.2431 | 0.00662 | -0.1479 | -36.7221
-7.5 | -0.1918 | 0.00606 | -0.1472 | -31.6502
-7 | -0.1387 | 0.00566 | -0.1469 | -24.5053
-6.5 | -0.0842 | 0.00542 | -0.1468 | -15.5351
-6 | -0.0298 | 0.00531 | -0.1467 | -5.6121
-5.5 | 0.0252 | 0.00517 | -0.1467 | 4.8743
-5 | 0.0778 | 0.00491 | -0.1462 | 15.8452
-4.5 | 0.1295 | 0.00469 | -0.1454 | 27.6119
-4 | 0.1819 | 0.00457 | -0.1448 | 39.8031
-3.5 | 0.2354 | 0.00452 | -0.1444 | 52.0796
-3 | 0.2889 | 0.00448 | -0.1441 | 64.4866
-2.5 | 0.3416 | 0.00439 | -0.1435 | 77.8132
-2 | 0.3941 | 0.00437 | -0.1429 | 90.1831
-1.5 | 0.4468 | 0.00438 | -0.1424 | 102.0091
-1 | 0.4979 | 0.0044 | -0.1415 | 113.1591
-0.5 | 0.5487 | 0.00443 | -0.1405 | 123.86
0 | 0.5988 | 0.00442 | -0.1395 | 135.4751
0.5 | 0.6474 | 0.00432 | -0.1381 | 149.8611
1 | 0.6932 | 0.00414 | -0.1363 | 167.4396
1.5 | 0.7396 | 0.00422 | -0.1345 | 175.2607
2 | 0.7811 | 0.00461 | -0.1317 | 169.436
2.5 | 0.821 | 0.00516 | -0.1286 | 159.1085
3 | 0.8587 | 0.00587 | -0.1251 | 146.2862
3.5 | 0.8999 | 0.00642 | -0.1223 | 140.1713
4 | 0.9434 | 0.0069 | -0.12 | 136.7246
4.5 | 0.9854 | 0.00745 | -0.1175 | 132.2685
5 | 1.0315 | 0.00778 | -0.1157 | 132.5835
5.5 | 1.0772 | 0.00813 | -0.114 | 132.4969
6 | 1.1877 | 0.00867 | -0.1277 | 136.9896
6.5 | 1.284 | 0.00898 | -0.138 | 142.9844
7 | 1.3418 | 0.0095 | -0.1393 | 141.2421
7.5 | 1.3888 | 0.01001 | -0.138 | 138.7413
8 | 1.4347 | 0.01058 | -0.1365 | 135.6049
8.5 | 1.4795 | 0.01117 | -0.1349 | 132.453
9 | 1.5248 | 0.0117 | -0.1334 | 130.3248
9.5 | 1.5685 | 0.01229 | -0.1317 | 127.6241
10 | 1.6056 | 0.01291 | -0.1286 | 124.3687
10.5 | 1.6387 | 0.01371 | -0.1248 | 119.5259
11 | 1.6701 | 0.01461 | -0.1208 | 114.3121
11.5 | 1.6978 | 0.01579 | -0.1164 | 107.5237
12 | 1.7264 | 0.01695 | -0.1124 | 101.8525
12.5 | 1.7533 | 0.01825 | -0.1084 | 96.0712
13 | 1.7757 | 0.01991 | -0.1038 | 89.1863
13.5 | 1.7942 | 0.02189 | -0.0989 | 81.9644
14 | 1.8085 | 0.02423 | -0.0938 | 74.6389
14.5 | 1.8222 | 0.02668 | -0.089 | 68.2984
15 | 1.8423 | 0.02868 | -0.0855 | 64.2364
15.5 | 1.8478 | 0.03193 | -0.0805 | 57.8703
16 | 1.863 | 0.03448 | -0.0771 | 54.0313
16.5 | 1.8692 | 0.03795 | -0.0733 | 49.2543
17 | 1.8619 | 0.04304 | -0.0692 | 43.2598
17.5 | 1.8857 | 0.04521 | -0.0678 | 41.7098
18 | 1.88 | 0.05074 | -0.0652 | 37.0516
18.5 | 1.8596 | 0.05841 | -0.0631 | 31.837
19 | 1.8533 | 0.06488 | -0.0624 | 28.565
19.5 | 1.8502 | 0.07125 | -0.0624 | 25.9677
20 | 1.8243 | 0.08112 | -0.0634 | 22.4889

## 107. Re 10M Mach 0.10 (1)
BIGFOIL.COM POLAR EXPORT
NACA64A709
NACA64A709 |  |  |  | Cl Max: | 1.348 | at alpha= | 7.5 | deg
JavaFoil+Calcfoil stall+Eppler ext transition |  |  |  | L/D Max: | 152.266 | at alpha= | 1.5 | deg
Re: | 10000000 |  |  | Cd Min: | 0.00513 | at alpha= | 0 | deg
Mach: | 0.1 |  |  | Cl=0 at alpha= | -5.5556 | deg
|  |  |  | @ Cl=0.1, Cd= | 0.005941
|  |  |  | @ Cl=0.4, Cd= | 0.00583
|  |  |  | @ Cl=0.6, Cd= | 0.0052249
alpha (deg) | Cl | Cd | Cm | Cl/Cd
-17 | -0.187 | 0.12797 | -0.058 | -1.462
-16.5 | -0.2 | 0.12054 | -0.058 | -1.656
-16 | -0.213 | 0.11391 | -0.059 | -1.866
-15.5 | -0.226 | 0.10831 | -0.059 | -2.084
-15 | -0.239 | 0.10308 | -0.059 | -2.318
-14.5 | -0.252 | 0.09805 | -0.06 | -2.57
-14 | -0.265 | 0.09217 | -0.06 | -2.87
-13.5 | -0.276 | 0.08739 | -0.06 | -3.159
-13 | -0.286 | 0.08307 | -0.06 | -3.447
-12.5 | -0.293 | 0.07797 | -0.061 | -3.76
-12 | -0.295 | 0.07509 | -0.06 | -3.925
-11.5 | -0.294 | 0.07179 | -0.06 | -4.092
-11 | -0.29 | 0.06713 | -0.06 | -4.319
-10.5 | -0.282 | 0.06387 | -0.06 | -4.422
-10 | -0.271 | 0.06102 | -0.059 | -4.445
-9.5 | -0.256 | 0.05659 | -0.061 | -4.527
-9 | -0.237 | 0.0546 | -0.059 | -4.333
-8.5 | -0.213 | 0.05113 | -0.061 | -4.17
-8 | -0.186 | 0.04768 | -0.063 | -3.895
-7.5 | -0.155 | 0.04373 | -0.069 | -3.534
-7 | -0.12 | 0.03926 | -0.077 | -3.055
-6.5 | -0.099 | 0.00623 | -0.13 | -15.956
-6 | -0.048 | 0.00615 | -0.131 | -7.806
-5.5 | 0.006 | 0.00604 | -0.131 | 1.017
-5 | 0.063 | 0.00598 | -0.132 | 10.457
-4.5 | 0.12 | 0.00592 | -0.132 | 20.341
-4 | 0.18 | 0.00585 | -0.133 | 30.706
-3.5 | 0.239 | 0.00585 | -0.134 | 40.88
-3 | 0.299 | 0.00583 | -0.134 | 51.276
-2.5 | 0.358 | 0.00583 | -0.135 | 61.529
-2 | 0.418 | 0.00583 | -0.135 | 71.707
-1.5 | 0.478 | 0.00581 | -0.136 | 82.284
-1 | 0.538 | 0.00579 | -0.136 | 92.98
-0.5 | 0.597 | 0.00523 | -0.137 | 114.111
0 | 0.656 | 0.00513 | -0.137 | 127.776
0.5 | 0.715 | 0.00518 | -0.138 | 137.897
1 | 0.773 | 0.00527 | -0.139 | 146.642
1.5 | 0.832 | 0.00546 | -0.139 | 152.266
2 | 0.891 | 0.00597 | -0.14 | 149.115
2.5 | 0.946 | 0.00643 | -0.14 | 147.165
3 | 1.002 | 0.00687 | -0.141 | 145.947
3.5 | 1.057 | 0.00748 | -0.141 | 141.422
4 | 1.111 | 0.00852 | -0.142 | 130.388
4.5 | 1.161 | 0.00945 | -0.142 | 122.827
5 | 1.208 | 0.00981 | -0.143 | 123.193
5.5 | 1.251 | 0.01026 | -0.143 | 121.929
6 | 1.29 | 0.01073 | -0.144 | 120.265
6.5 | 1.322 | 0.01124 | -0.144 | 117.635
7 | 1.34 | 0.0118 | -0.145 | 113.511
7.5 | 1.348 | 0.01231 | -0.145 | 109.476
8 | 1.342 | 0.01156 | -0.145 | 116.086
8.5 | 1.326 | 0.01136 | -0.146 | 116.735
9 | 1.299 | 0.01378 | -0.146 | 94.318
9.5 | 1.262 | 0.01443 | -0.146 | 87.417
10 | 1.215 | 0.01532 | -0.146 | 79.315
10.5 | 1.162 | 0.01594 | -0.146 | 72.908
11 | 1.103 | 0.01679 | -0.146 | 65.711
11.5 | 1.038 | 0.0181 | -0.146 | 57.355
12 | 0.972 | 0.01904 | -0.146 | 51.025
12.5 | 0.899 | 0.02116 | -0.145 | 42.495

## 108. Re 10M Mach 0.10 (2)
BIGFOIL.COM POLAR EXPORT
NACA64A709
NACA64A709 |  |  |  | Cl Max: | 1.8574 | at alpha= | 17.5 | deg
XFOIL ncrit=9 |  |  |  | L/D Max: | 176.185 | at alpha= | 1.5 | deg
Re: | 10000000 |  |  | Cd Min: | 0.09696 | at alpha= | 20 | deg
Mach: | 0.1 |  |  | Cl=0 at alpha= | -5.7216 | deg
|  |  |  | @ Cl=0.1, Cd= | 0.0048473
|  |  |  | @ Cl=0.4, Cd= | 0.0043893
|  |  |  | @ Cl=0.6, Cd= | 0.0044304
alpha (deg) | Cl | Cd | Cm | Cl/Cd
-13.5 | -0.7908 | 0.02042 | -0.1518 | -38.7267
-13 | -0.7426 | 0.01731 | -0.1543 | -42.9001
-12.5 | -0.6986 | 0.01504 | -0.1544 | -46.4495
-12 | -0.6579 | 0.01268 | -0.1534 | -51.8849
-11.5 | -0.6126 | 0.01102 | -0.1524 | -55.5898
-11 | -0.5655 | 0.00961 | -0.1515 | -58.845
-10.5 | -0.5136 | 0.00893 | -0.151 | -57.514
-10 | -0.4609 | 0.00841 | -0.1505 | -54.8038
-9.5 | -0.4078 | 0.00799 | -0.1501 | -51.0388
-9 | -0.3532 | 0.00765 | -0.1499 | -46.1699
-8.5 | -0.2994 | 0.00718 | -0.1496 | -41.6992
-8 | -0.2451 | 0.00684 | -0.1494 | -35.8333
-7.5 | -0.1939 | 0.00617 | -0.1485 | -31.4263
-7 | -0.1405 | 0.00572 | -0.148 | -24.5629
-6.5 | -0.0857 | 0.00545 | -0.1479 | -15.7248
-6 | -0.0309 | 0.00533 | -0.1477 | -5.7974
-5.5 | 0.0246 | 0.00519 | -0.1476 | 4.7399
-5 | 0.0778 | 0.00495 | -0.1471 | 15.7172
-4.5 | 0.1297 | 0.00471 | -0.1462 | 27.5372
-4 | 0.1825 | 0.00458 | -0.1456 | 39.8472
-3.5 | 0.2363 | 0.00452 | -0.1452 | 52.2788
-2.5 | 0.3432 | 0.0044 | -0.1442 | 78
-1.5 | 0.449 | 0.00438 | -0.1431 | 102.5114
-1 | 0.5005 | 0.0044 | -0.1422 | 113.75
-0.5 | 0.5515 | 0.00444 | -0.1412 | 124.2117
0 | 0.6019 | 0.00443 | -0.1401 | 135.8691
0.5 | 0.6508 | 0.00432 | -0.1388 | 150.6481
1.5 | 0.7435 | 0.00422 | -0.1351 | 176.1848
2 | 0.7853 | 0.0046 | -0.1323 | 170.7174
2.5 | 0.825 | 0.00517 | -0.1291 | 159.5745
3 | 0.8629 | 0.00587 | -0.1255 | 147.0017
3.5 | 0.9038 | 0.00644 | -0.1226 | 140.3416
4 | 0.9473 | 0.00693 | -0.1203 | 136.6955
4.5 | 0.9893 | 0.00749 | -0.1176 | 132.0828
5 | 1.0357 | 0.00782 | -0.1158 | 132.4425
5.5 | 1.0816 | 0.00817 | -0.114 | 132.3868
6 | 1.1909 | 0.00872 | -0.1273 | 136.5711
6.5 | 1.2899 | 0.00904 | -0.138 | 142.6881
7 | 1.3483 | 0.0096 | -0.1392 | 140.4479
7.5 | 1.3958 | 0.01011 | -0.1379 | 138.0613
8 | 1.4418 | 0.01069 | -0.1363 | 134.8737
9 | 1.5326 | 0.01184 | -0.1329 | 129.4426
9.5 | 1.5742 | 0.01246 | -0.1305 | 126.3403
10 | 1.6101 | 0.01311 | -0.127 | 122.8146
10.5 | 1.6423 | 0.01401 | -0.1228 | 117.2234
11 | 1.6736 | 0.01499 | -0.1188 | 111.6478
11.5 | 1.7006 | 0.01629 | -0.1141 | 104.3953
12 | 1.7284 | 0.01759 | -0.1098 | 98.2604
12.5 | 1.7538 | 0.01908 | -0.1054 | 91.9182
13 | 1.7735 | 0.02101 | -0.1004 | 84.4122
13.5 | 1.7877 | 0.02343 | -0.0949 | 76.2996
14 | 1.8006 | 0.02603 | -0.0897 | 69.174
14.5 | 1.8146 | 0.02858 | -0.085 | 63.492
15 | 1.8322 | 0.0309 | -0.0812 | 59.2945
15.5 | 1.8337 | 0.03471 | -0.0761 | 52.8292
16 | 1.8461 | 0.0377 | -0.0727 | 48.9682
16.5 | 1.8488 | 0.04187 | -0.0691 | 44.1557
17 | 1.8339 | 0.04814 | -0.0653 | 38.0951
17.5 | 1.8574 | 0.05068 | -0.0641 | 36.6496
18 | 1.843 | 0.05771 | -0.0621 | 31.9355
18.5 | 1.8131 | 0.06736 | -0.0612 | 26.9166
19 | 1.7992 | 0.07549 | -0.0617 | 23.8336
19.5 | 1.7885 | 0.0836 | -0.0629 | 21.3935
20 | 1.7471 | 0.09696 | -0.0664 | 18.0188

## 109. Re 10M Mach 0.25 (1)
BIGFOIL.COM POLAR EXPORT
NACA64A709
NACA64A709 |  |  |  | Cl Max: | 1.345 | at alpha= | 7 | deg
JavaFoil+Calcfoil stall+Eppler ext transition |  |  |  | L/D Max: | 154.335 | at alpha= | 1.5 | deg
Re: | 10000000 |  |  | Cd Min: | 0.0052 | at alpha= | 0 | deg
Mach: | 0.25 |  |  | Cl=0 at alpha= | -5.5556 | deg
|  |  |  | @ Cl=0.1, Cd= | 0.0060051
|  |  |  | @ Cl=0.4, Cd= | 0.0058697
|  |  |  | @ Cl=0.6, Cd= | 0.07655
alpha (deg) | Cl | Cd | Cm | Cl/Cd
-14.5 | -0.051 | 0.09742 | -0.062 | -0.526
-14 | -0.048 | 0.09327 | -0.063 | -0.519
-13.5 | -0.046 | 0.08815 | -0.063 | -0.517
-13 | -0.043 | 0.08333 | -0.063 | -0.512
-12.5 | -0.11 | 0.07955 | -0.063 | -1.379
-12 | -0.145 | 0.07526 | -0.063 | -1.92
-11.5 | -0.171 | 0.07031 | -0.065 | -2.431
-11 | -0.191 | 0.06741 | -0.064 | -2.83
-10.5 | -0.205 | 0.06442 | -0.062 | -3.175
-10 | -0.212 | 0.06115 | -0.062 | -3.468
-9.5 | -0.213 | 0.05729 | -0.063 | -3.718
-9 | -0.207 | 0.05495 | -0.061 | -3.762
-8.5 | -0.194 | 0.05249 | -0.061 | -3.688
-8 | -0.174 | 0.04851 | -0.063 | -3.587
-7.5 | -0.148 | 0.04518 | -0.066 | -3.278
-7 | -0.116 | 0.04286 | -0.066 | -2.713
-6.5 | -0.08 | 0.03916 | -0.073 | -2.042
-6 | -0.048 | 0.00623 | -0.134 | -7.736
-5.5 | 0.006 | 0.00614 | -0.135 | 1.012
-5 | 0.064 | 0.00606 | -0.136 | 10.493
-4.5 | 0.123 | 0.00597 | -0.136 | 20.633
-4 | 0.184 | 0.00594 | -0.137 | 30.985
-3.5 | 0.245 | 0.0059 | -0.137 | 41.587
-3 | 0.307 | 0.00587 | -0.138 | 52.213
-2.5 | 0.368 | 0.00588 | -0.138 | 62.643
-2 | 0.43 | 0.00586 | -0.139 | 73.315
-1.5 | 0.491 | 0.00585 | -0.14 | 83.907
-1 | 0.553 | 0.00584 | -0.14 | 94.711
-0.5 | 0.613 | 0.0053 | -0.141 | 115.68
0 | 0.674 | 0.0052 | -0.141 | 129.732
0.5 | 0.734 | 0.00525 | -0.142 | 139.989
1 | 0.795 | 0.00533 | -0.142 | 149.124
1.5 | 0.855 | 0.00554 | -0.143 | 154.335
2 | 0.915 | 0.00607 | -0.143 | 150.761
2.5 | 0.972 | 0.00659 | -0.144 | 147.578
3 | 1.029 | 0.00705 | -0.145 | 145.938
3.5 | 1.086 | 0.0077 | -0.145 | 141.05
4 | 1.14 | 0.00889 | -0.146 | 128.261
4.5 | 1.19 | 0.00973 | -0.146 | 122.263
5 | 1.236 | 0.01016 | -0.147 | 121.684
5.5 | 1.278 | 0.01063 | -0.147 | 120.247
6 | 1.313 | 0.01126 | -0.148 | 116.66
6.5 | 1.339 | 0.01183 | -0.148 | 113.197
7 | 1.345 | 0.01248 | -0.149 | 107.816
7.5 | 1.333 | 0.01166 | -0.149 | 114.337
8 | 1.303 | 0.01153 | -0.149 | 113.09
8.5 | 1.255 | 0.01408 | -0.149 | 89.093
9 | 1.187 | 0.01503 | -0.149 | 79.008
9.5 | 1.102 | 0.01571 | -0.15 | 70.174
10 | 1.002 | 0.01651 | -0.15 | 60.712
10.5 | 0.887 | 0.01779 | -0.15 | 49.854
11 | 0.764 | 0.0187 | -0.15 | 40.83
11.5 | 0.627 | 0.02113 | -0.148 | 29.648
12 | 0.412 | 0.07655 | -0.089 | 5.382

## 110. Re 10M Mach 0.25 (2)
BIGFOIL.COM POLAR EXPORT
NACA64A709
NACA64A709 |  |  |  | Cl Max: | 1.7446 | at alpha= | 13 | deg
XFOIL ncrit=9 |  |  |  | L/D Max: | 181.161 | at alpha= | 1.5 | deg
Re: | 10000000 |  |  | Cd Min: | 0.10756 | at alpha= | 16.5 | deg
Mach: | 0.25 |  |  | Cl=0 at alpha= | -99 | deg
|  |  |  | @ Cl=0.1, Cd= | 0.00446
|  |  |  | @ Cl=0.4, Cd= | 0.00446
|  |  |  | @ Cl=0.6, Cd= | 0.00446
alpha (deg) | Cl | Cd | Cm | Cl/Cd
0 | 0.6186 | 0.00446 | -0.1437 | 138.6996
1 | 0.7164 | 0.00417 | -0.1404 | 171.7986
1.5 | 0.7645 | 0.00422 | -0.1385 | 181.1611
2 | 0.8074 | 0.00459 | -0.1355 | 175.9041
2.5 | 0.8471 | 0.00517 | -0.1318 | 163.8491
3 | 0.8848 | 0.00589 | -0.1278 | 150.2207
3.5 | 0.9247 | 0.00655 | -0.1242 | 141.1756
4 | 0.968 | 0.00708 | -0.1213 | 136.7232
4.5 | 1.0104 | 0.00766 | -0.1182 | 131.906
5 | 1.0577 | 0.00801 | -0.116 | 132.0474
5.5 | 1.102 | 0.00839 | -0.1132 | 131.3468
6 | 1.2089 | 0.00897 | -0.1249 | 134.7715
6.5 | 1.3208 | 0.00943 | -0.1375 | 140.0636
7 | 1.3844 | 0.01009 | -0.1389 | 137.2052
7.5 | 1.4331 | 0.01069 | -0.1369 | 134.0599
8 | 1.4797 | 0.0114 | -0.1344 | 129.7982
8.5 | 1.5211 | 0.012 | -0.1308 | 126.7583
9 | 1.5603 | 0.01271 | -0.1268 | 122.7616
9.5 | 1.597 | 0.01359 | -0.1224 | 117.5129
10 | 1.6312 | 0.01467 | -0.1177 | 111.1929
10.5 | 1.6615 | 0.01604 | -0.1125 | 103.5848
11 | 1.6892 | 0.01766 | -0.1071 | 95.6512
11.5 | 1.7099 | 0.01984 | -0.1009 | 86.1845
12 | 1.7288 | 0.02226 | -0.0948 | 77.664
12.5 | 1.7428 | 0.02517 | -0.0885 | 69.2412
13 | 1.7446 | 0.02914 | -0.0814 | 59.8696
13.5 | 1.7345 | 0.03432 | -0.074 | 50.539
14 | 1.7112 | 0.041 | -0.0671 | 41.7366
14.5 | 1.6745 | 0.04966 | -0.0615 | 33.7193
15 | 1.6069 | 0.06314 | -0.0586 | 25.4498
15.5 | 1.5755 | 0.07387 | -0.0592 | 21.328
16 | 1.5077 | 0.09152 | -0.0642 | 16.474
16.5 | 1.4631 | 0.10756 | -0.0712 | 13.6026

## 111. Re 10M Mach 0.50 (1)
BIGFOIL.COM POLAR EXPORT
NACA64A709
NACA64A709 |  |  |  | Cl Max: | 1.387 | at alpha= | 20 | deg
JavaFoil+Calcfoil stall+Eppler ext transition |  |  |  | L/D Max: | 161.472 | at alpha= | 1.5 | deg
Re: | 10000000 |  |  | Cd Min: | 0.00546 | at alpha= | 0 | deg
Mach: | 0.5 |  |  | Cl=0 at alpha= | -5.5556 | deg
|  |  |  | @ Cl=0.1, Cd= | 0.017846
|  |  |  | @ Cl=0.4, Cd= | 0.0060786
|  |  |  | @ Cl=0.6, Cd= | 0.0060577
alpha (deg) | Cl | Cd | Cm | Cl/Cd
-20 | -0.783 | 0.14249 | -0.076 | -5.492
-19.5 | -0.756 | 0.13591 | -0.076 | -5.564
-19 | -0.729 | 0.14167 | -0.076 | -5.149
-18.5 | -0.702 | 0.13415 | -0.076 | -5.235
-18 | -0.675 | 0.12781 | -0.075 | -5.284
-17.5 | -0.649 | 0.12016 | -0.076 | -5.401
-17 | -0.623 | 0.11229 | -0.078 | -5.547
-16.5 | -0.597 | 0.10566 | -0.079 | -5.649
-16 | -0.57 | 0.10106 | -0.079 | -5.636
-15.5 | -0.54 | 0.10808 | -0.074 | -4.997
-15 | -0.513 | 0.10059 | -0.074 | -5.104
-14.5 | -0.487 | 0.09419 | -0.076 | -5.169
-14 | -0.461 | 0.0878 | -0.078 | -5.247
-13.5 | -0.435 | 0.08049 | -0.082 | -5.402
-13 | -0.409 | 0.0738 | -0.085 | -5.541
-12.5 | -0.378 | 0.07964 | -0.074 | -4.745
-12 | -0.35 | 0.07918 | -0.071 | -4.422
-11.5 | -0.324 | 0.07183 | -0.074 | -4.504
-11 | -0.297 | 0.06566 | -0.077 | -4.524
-10.5 | -0.27 | 0.06043 | -0.081 | -4.475
-10 | -0.244 | 0.05474 | -0.086 | -4.463
-9.5 | -0.22 | 0.04625 | -0.097 | -4.758
-9 | -0.187 | 0.05682 | -0.071 | -3.295
-8.5 | -0.16 | 0.05425 | -0.068 | -2.947
-8 | -0.133 | 0.0497 | -0.072 | -2.675
-7.5 | -0.106 | 0.04624 | -0.074 | -2.289
-7 | -0.079 | 0.04242 | -0.079 | -1.859
-6.5 | -0.052 | 0.03692 | -0.092 | -1.413
-6 | -0.024 | 0.03989 | -0.074 | -0.606
-5.5 | 0.003 | 0.03898 | -0.069 | 0.077
-5 | 0.05 | 0.03724 | -0.067 | 1.347
-4.5 | 0.13 | 0.00621 | -0.152 | 20.947
-4 | 0.2 | 0.00621 | -0.153 | 32.233
-3.5 | 0.271 | 0.00611 | -0.153 | 44.311
-3 | 0.34 | 0.00607 | -0.154 | 56.042
-2.5 | 0.41 | 0.00608 | -0.155 | 67.415
-2 | 0.479 | 0.00605 | -0.155 | 79.163
-1.5 | 0.548 | 0.00608 | -0.156 | 90.23
-1 | 0.618 | 0.00605 | -0.157 | 102.193
-0.5 | 0.686 | 0.00557 | -0.157 | 123.044
0 | 0.754 | 0.00546 | -0.158 | 137.945
0.5 | 0.821 | 0.00553 | -0.159 | 148.364
1 | 0.889 | 0.00567 | -0.159 | 156.706
1.5 | 0.956 | 0.00592 | -0.16 | 161.472
2 | 1.023 | 0.00664 | -0.16 | 154.148
2.5 | 1.085 | 0.0073 | -0.161 | 148.656
3 | 1.148 | 0.00794 | -0.162 | 144.51
3.5 | 1.209 | 0.009 | -0.162 | 134.216
4 | 1.264 | 0.01086 | -0.163 | 116.396
4.5 | 1.31 | 0.0115 | -0.163 | 113.877
5 | 1.338 | 0.0109 | -0.164 | 122.757
5.5 | 1.343 | 0.0109 | -0.164 | 123.173
6 | 1.293 | 0.01362 | -0.164 | 94.943
6.5 | 0.797 | 0.01484 | -0.164 | 53.718
7 | 0.828 | 0.01572 | -0.164 | 52.666
7.5 | 0.86 | 0.01562 | -0.165 | 55.041
8 | 0.89 | 0.01689 | -0.165 | 52.689
8.5 | 0.92 | 0.01814 | -0.165 | 50.712
9 | 0.778 | 0.0621 | -0.084 | 12.534
9.5 | 0.982 | 0.01918 | -0.166 | 51.189
10 | 1.01 | 0.02108 | -0.166 | 47.89
10.5 | 0.86 | 0.07197 | -0.093 | 11.944
11 | 1.07 | 0.02234 | -0.167 | 47.897
11.5 | 1.094 | 0.02449 | -0.166 | 44.646
12 | 0.941 | 0.08208 | -0.101 | 11.47
12.5 | 0.964 | 0.08993 | -0.097 | 10.717
13 | 1.176 | 0.02847 | -0.166 | 41.293
13.5 | 1.052 | 0.07701 | -0.126 | 13.662
14 | 1.09 | 0.07761 | -0.132 | 14.038
14.5 | 1.066 | 0.09917 | -0.101 | 10.754
15 | 1.169 | 0.06977 | -0.142 | 16.756
15.5 | 1.222 | 0.06387 | -0.149 | 19.137
16 | 1.185 | 0.09805 | -0.13 | 12.084
16.5 | 1.169 | 0.11746 | -0.105 | 9.951
17 | 1.26 | 0.08923 | -0.138 | 14.115
17.5 | 1.356 | 0.06327 | -0.156 | 21.427
18 | 1.357 | 0.078 | -0.151 | 17.39
18.5 | 1.282 | 0.13735 | -0.117 | 9.334
19 | 1.321 | 0.13353 | -0.125 | 9.896
19.5 | 1.361 | 0.12994 | -0.132 | 10.475
20 | 1.387 | 0.13559 | -0.132 | 10.233

## 112. Re 10M Mach 0.50 (2)
BIGFOIL.COM POLAR EXPORT
NACA64A709
NACA64A709 |  |  |  | Cl Max: | 1.4906 | at alpha= | 7.5 | deg
XFOIL ncrit=9 |  |  |  | L/D Max: | 1952.81 | at alpha= | -0.5 | deg
Re: | 10000000 |  |  | Cd Min: | 0.24343 | at alpha= | -19.5 | deg
Mach: | 0.5 |  |  | Cl=0 at alpha= | -6.2669 | deg
|  |  |  | @ Cl=0.1, Cd= | 0.0026296
|  |  |  | @ Cl=0.4, Cd= | 0.00036399
|  |  |  | @ Cl=0.6, Cd= | 0.0003242
alpha (deg) | Cl | Cd | Cm | Cl/Cd
-19.5 | -0.5468 | 0.24343 | -0.0125 | -2.2462
-19 | -0.5229 | 0.23517 | -0.0176 | -2.2235
-18.5 | -0.5002 | 0.22736 | -0.0224 | -2.2
-18 | -0.4777 | 0.21963 | -0.0272 | -2.175
-17.5 | -0.4555 | 0.21188 | -0.0318 | -2.1498
-17 | -0.4332 | 0.20422 | -0.0364 | -2.1212
-16.5 | -0.4111 | 0.1965 | -0.0409 | -2.0921
-16 | -0.3897 | 0.18867 | -0.0453 | -2.0655
-15 | -0.35 | 0.17283 | -0.0537 | -2.0251
-14.5 | -0.3313 | 0.1645 | -0.0577 | -2.014
-14 | -0.3144 | 0.15586 | -0.0616 | -2.0172
-13 | -0.2734 | 0.14257 | -0.0691 | -1.9177
-12.5 | -0.2545 | 0.13572 | -0.0726 | -1.8752
-12 | -0.2357 | 0.12871 | -0.0761 | -1.8312
-11.5 | -0.2204 | 0.12099 | -0.0797 | -1.8216
-11 | -0.202 | 0.11421 | -0.0832 | -1.7687
-10.5 | -0.1869 | 0.10688 | -0.0866 | -1.7487
-10 | -0.1766 | 0.09843 | -0.0904 | -1.7942
-9.5 | -0.1559 | 0.09269 | -0.0938 | -1.682
-9 | -0.1431 | 0.0851 | -0.098 | -1.6816
-8.5 | -0.1187 | 0.08019 | -0.1014 | -1.4802
-8 | -0.106 | 0.07274 | -0.106 | -1.4572
-7.5 | -0.0907 | 0.06572 | -0.1111 | -1.3801
-7 | -0.0764 | 0.05832 | -0.1179 | -1.31
-6.5 | -0.0427 | 0.04812 | -0.1347 | -0.88736
-6 | 0.0489 | 0.01315 | -0.1641 | 3.7186
-5.5 | 0.0723 | 0.00672 | -0.1682 | 10.7589
-5 | 0.1023 | 0.00229 | -0.1693 | 44.6725
-4.5 | 0.1362 | 0.0006 | -0.1682 | 227
-4 | 0.1943 | 0.00045 | -0.1659 | 431.7778
-3.5 | 0.2563 | 0.0004 | -0.164 | 640.75
-3 | 0.3187 | 0.00038 | -0.1625 | 838.6842
-2.5 | 0.3815 | 0.00037 | -0.1614 | 1031.0811
-2 | 0.4431 | 0.00035 | -0.1603 | 1266
-1.5 | 0.5048 | 0.00034 | -0.1594 | 1484.7059
-1 | 0.5656 | 0.00033 | -0.1585 | 1713.9394
-0.5 | 0.6249 | 0.00032 | -0.1573 | 1952.8125
0 | 0.6912 | 0.00457 | -0.1592 | 151.2473
0.5 | 0.7471 | 0.00448 | -0.1572 | 166.7634
1 | 0.8005 | 0.00434 | -0.1547 | 184.447
1.5 | 0.8535 | 0.00427 | -0.152 | 199.8829
2 | 0.9042 | 0.00451 | -0.1487 | 200.4878
2.5 | 0.9375 | 0.00527 | -0.1418 | 177.8937
3 | 0.9633 | 0.00608 | -0.1332 | 158.4375
3.5 | 0.9986 | 0.00698 | -0.1267 | 143.0659
4 | 1.0439 | 0.00781 | -0.1223 | 133.662
4.5 | 1.1024 | 0.00868 | -0.1207 | 127.0046
5 | 1.1853 | 0.00939 | -0.1239 | 126.23
5.5 | 1.2822 | 0.01014 | -0.1294 | 126.4497
6 | 1.3511 | 0.01085 | -0.1285 | 124.5253
6.5 | 1.4218 | 0.01157 | -0.1276 | 122.8868
7 | 1.4835 | 0.01338 | -0.1247 | 110.8744
7.5 | 1.4906 | 0.01669 | -0.1129 | 89.311
8 | 1.4809 | 0.02187 | -0.0999 | 67.7138
8.5 | 1.4744 | 0.02865 | -0.0886 | 51.4625
9 | 1.4496 | 0.03646 | -0.0782 | 39.7586
9.5 | 1.414 | 0.04495 | -0.0701 | 31.4572
10 | 1.3734 | 0.0546 | -0.0652 | 25.1538
10.5 | 1.3299 | 0.06596 | -0.0642 | 20.1622
11 | 1.2856 | 0.07925 | -0.0671 | 16.2221
11.5 | 1.2447 | 0.09419 | -0.0736 | 13.2148
12 | 1.2112 | 0.11007 | -0.0825 | 11.0039
12.5 | 1.1854 | 0.12725 | -0.093 | 9.3155

## 113. Re 12M Mach 0.00 (1)
BIGFOIL.COM POLAR EXPORT
NACA64A709
NACA64A709 |  |  |  | Cl Max: | 1.348 | at alpha= | 7.5 | deg
JavaFoil+Calcfoil stall+Eppler ext transition |  |  |  | L/D Max: | 143.4 | at alpha= | 2 | deg
Re: | 12000000 |  |  | Cd Min: | 0.00519 | at alpha= | 0 | deg
Mach: | 0 |  |  | Cl=0 at alpha= | -5.5556 | deg
|  |  |  | @ Cl=0.1, Cd= | 0.0058741
|  |  |  | @ Cl=0.4, Cd= | 0.0057354
|  |  |  | @ Cl=0.6, Cd= | 0.0052708
alpha (deg) | Cl | Cd | Cm | Cl/Cd
-17.5 | -0.214 | 0.1295 | -0.059 | -1.649
-17 | -0.224 | 0.12375 | -0.058 | -1.813
-16.5 | -0.236 | 0.11821 | -0.059 | -1.993
-16 | -0.247 | 0.11255 | -0.059 | -2.195
-15.5 | -0.259 | 0.10691 | -0.06 | -2.418
-15 | -0.27 | 0.10168 | -0.06 | -2.653
-14.5 | -0.281 | 0.09681 | -0.06 | -2.898
-14 | -0.291 | 0.09125 | -0.06 | -3.187
-13.5 | -0.3 | 0.08666 | -0.06 | -3.46
-13 | -0.307 | 0.08262 | -0.06 | -3.721
-12.5 | -0.311 | 0.07875 | -0.06 | -3.954
-12 | -0.311 | 0.07455 | -0.06 | -4.166
-11.5 | -0.307 | 0.07082 | -0.06 | -4.336
-11 | -0.301 | 0.06695 | -0.061 | -4.495
-10.5 | -0.291 | 0.0633 | -0.06 | -4.601
-10 | -0.278 | 0.06046 | -0.06 | -4.598
-9.5 | -0.261 | 0.05601 | -0.062 | -4.666
-9 | -0.24 | 0.05364 | -0.061 | -4.479
-8.5 | -0.216 | 0.05025 | -0.063 | -4.292
-8 | -0.187 | 0.04747 | -0.063 | -3.94
-7.5 | -0.155 | 0.04419 | -0.067 | -3.507
-7 | -0.147 | 0.00625 | -0.129 | -23.604
-6.5 | -0.099 | 0.0062 | -0.13 | -16.019
-6 | -0.048 | 0.00609 | -0.13 | -7.866
-5.5 | 0.006 | 0.00598 | -0.131 | 1.025
-5 | 0.062 | 0.00592 | -0.131 | 10.518
-4.5 | 0.12 | 0.00585 | -0.132 | 20.5
-4 | 0.179 | 0.0058 | -0.132 | 30.802
-3.5 | 0.238 | 0.0058 | -0.133 | 41.09
-3 | 0.297 | 0.00576 | -0.133 | 51.598
-2.5 | 0.357 | 0.00575 | -0.134 | 62.069
-2 | 0.416 | 0.00573 | -0.135 | 72.573
-1.5 | 0.475 | 0.00572 | -0.135 | 83.142
-1 | 0.535 | 0.00571 | -0.136 | 93.803
-0.5 | 0.594 | 0.00528 | -0.136 | 112.538
0 | 0.653 | 0.00519 | -0.137 | 125.774
0.5 | 0.711 | 0.00519 | -0.137 | 137.131
1 | 0.769 | 0.00547 | -0.138 | 140.698
1.5 | 0.828 | 0.00584 | -0.138 | 141.856
2 | 0.886 | 0.00618 | -0.139 | 143.4
2.5 | 0.941 | 0.00658 | -0.139 | 143.158
3 | 0.997 | 0.00696 | -0.14 | 143.291
3.5 | 1.052 | 0.00758 | -0.14 | 138.898
4 | 1.106 | 0.00851 | -0.141 | 129.842
4.5 | 1.156 | 0.00913 | -0.141 | 126.52
5 | 1.203 | 0.00946 | -0.142 | 127.117
5.5 | 1.246 | 0.00994 | -0.142 | 125.419
6 | 1.285 | 0.01033 | -0.143 | 124.486
6.5 | 1.318 | 0.01081 | -0.143 | 121.983
7 | 1.338 | 0.01131 | -0.144 | 118.317
7.5 | 1.348 | 0.01176 | -0.144 | 114.607
8 | 1.348 | 0.01245 | -0.145 | 108.293
8.5 | 1.335 | 0.01162 | -0.145 | 114.893
9 | 1.313 | 0.01141 | -0.145 | 115.09
9.5 | 1.282 | 0.0138 | -0.146 | 92.883
10 | 1.241 | 0.01462 | -0.146 | 84.925
10.5 | 1.195 | 0.0152 | -0.146 | 78.59
11 | 1.142 | 0.01594 | -0.146 | 71.68
11.5 | 1.086 | 0.01686 | -0.146 | 64.399
12 | 1.025 | 0.01814 | -0.146 | 56.534
12.5 | 0.964 | 0.01918 | -0.146 | 50.263

## 114. Re 12M Mach 0.00 (2)
BIGFOIL.COM POLAR EXPORT
NACA64A709
NACA64A709 |  |  |  | Cl Max: | 1.9382 | at alpha= | 18 | deg
XFOIL ncrit=9 |  |  |  | L/D Max: | 169.448 | at alpha= | 1.5 | deg
Re: | 12000000 |  |  | Cd Min: | 0.06865 | at alpha= | 20 | deg
Mach: | 0 |  |  | Cl=0 at alpha= | -5.7171 | deg
|  |  |  | @ Cl=0.1, Cd= | 0.0047107
|  |  |  | @ Cl=0.4, Cd= | 0.0043054
|  |  |  | @ Cl=0.6, Cd= | 0.0044373
alpha (deg) | Cl | Cd | Cm | Cl/Cd
-16.5 | -1.1068 | 0.02915 | -0.129 | -37.9691
-16 | -1.0795 | 0.02456 | -0.1333 | -43.9536
-15.5 | -1.0403 | 0.02114 | -0.1362 | -49.21
-15 | -0.9842 | 0.01836 | -0.1409 | -53.6057
-14.5 | -0.9007 | 0.01685 | -0.1494 | -53.454
-14 | -0.8504 | 0.01512 | -0.1509 | -56.2434
-13.5 | -0.8027 | 0.01377 | -0.1512 | -58.2934
-13 | -0.7549 | 0.0127 | -0.151 | -59.4409
-12.5 | -0.7068 | 0.01171 | -0.1506 | -60.3587
-12 | -0.6589 | 0.01063 | -0.1501 | -61.9849
-11.5 | -0.6114 | 0.00948 | -0.1494 | -64.4937
-11 | -0.5621 | 0.00865 | -0.1489 | -64.9827
-10.5 | -0.5106 | 0.00814 | -0.1485 | -62.7273
-10 | -0.4582 | 0.00771 | -0.1483 | -59.4293
-9.5 | -0.4049 | 0.00731 | -0.1482 | -55.3899
-9 | -0.3511 | 0.00698 | -0.1481 | -50.3009
-8.5 | -0.2981 | 0.00659 | -0.1478 | -45.2352
-8 | -0.2449 | 0.0063 | -0.1476 | -38.873
-7 | -0.1389 | 0.00543 | -0.1469 | -25.5801
-6.5 | -0.0855 | 0.0052 | -0.1466 | -16.4423
-6 | -0.0305 | 0.00505 | -0.1466 | -6.0396
-5.5 | 0.0234 | 0.00493 | -0.1464 | 4.7465
-4.5 | 0.1282 | 0.00463 | -0.1452 | 27.689
-4 | 0.1809 | 0.00447 | -0.1446 | 40.4698
-3.5 | 0.2343 | 0.00441 | -0.1442 | 53.1293
-3 | 0.2879 | 0.00437 | -0.1439 | 65.881
-2.5 | 0.3407 | 0.00433 | -0.1433 | 78.6836
-2 | 0.393 | 0.0043 | -0.1427 | 91.3953
-1.5 | 0.445 | 0.00434 | -0.142 | 102.5346
-1 | 0.4962 | 0.00438 | -0.1411 | 113.2877
-0.5 | 0.5472 | 0.00442 | -0.1402 | 123.8009
0 | 0.5978 | 0.00444 | -0.1393 | 134.6396
0.5 | 0.6463 | 0.00438 | -0.1379 | 147.5571
1 | 0.6939 | 0.00425 | -0.1364 | 163.2706
1.5 | 0.7371 | 0.00435 | -0.134 | 169.4483
2 | 0.7754 | 0.00487 | -0.1305 | 159.2197
2.5 | 0.8182 | 0.00531 | -0.128 | 154.0866
3 | 0.857 | 0.00598 | -0.1248 | 143.311
3.5 | 0.9006 | 0.0064 | -0.1225 | 140.7188
4 | 0.9445 | 0.00685 | -0.1202 | 137.8832
4.5 | 0.9883 | 0.0073 | -0.118 | 135.3836
5 | 1.0347 | 0.00762 | -0.1163 | 135.7874
5.5 | 1.0807 | 0.00795 | -0.1146 | 135.9371
6 | 1.1272 | 0.00826 | -0.1131 | 136.4649
6.5 | 1.2752 | 0.00875 | -0.1358 | 145.7371
7 | 1.3363 | 0.00922 | -0.1378 | 144.9349
7.5 | 1.3947 | 0.00973 | -0.1392 | 143.3402
8 | 1.4409 | 0.01028 | -0.1378 | 140.1654
9 | 1.5325 | 0.01128 | -0.135 | 135.8599
9.5 | 1.5769 | 0.01186 | -0.1334 | 132.9595
10 | 1.6175 | 0.01251 | -0.131 | 129.2966
10.5 | 1.6478 | 0.01342 | -0.1265 | 122.7869
11 | 1.6791 | 0.0143 | -0.1225 | 117.4196
11.5 | 1.7052 | 0.01555 | -0.1177 | 109.6592
12 | 1.7338 | 0.01669 | -0.1136 | 103.8826
12.5 | 1.7642 | 0.01772 | -0.1101 | 99.5598
13 | 1.7882 | 0.01922 | -0.1057 | 93.0385
13.5 | 1.8129 | 0.02069 | -0.1017 | 87.622
14 | 1.8354 | 0.02235 | -0.0976 | 82.1208
14.5 | 1.8555 | 0.02423 | -0.0935 | 76.5786
15 | 1.877 | 0.02603 | -0.0898 | 72.1091
15.5 | 1.8889 | 0.02866 | -0.0852 | 65.9072
16 | 1.9053 | 0.03095 | -0.0815 | 61.5606
16.5 | 1.9162 | 0.03384 | -0.0776 | 56.6253
17 | 1.9162 | 0.03784 | -0.0733 | 50.6395
17.5 | 1.937 | 0.04017 | -0.0713 | 48.2201
18 | 1.9382 | 0.04454 | -0.0682 | 43.5159
18.5 | 1.928 | 0.05051 | -0.0654 | 38.1707
19 | 1.9276 | 0.05572 | -0.0638 | 34.5944
19.5 | 1.9277 | 0.06113 | -0.0628 | 31.5344
20 | 1.9139 | 0.06865 | -0.0623 | 27.8791

## 115. Re 12M Mach 0.10 (1)
BIGFOIL.COM POLAR EXPORT
NACA64A709
NACA64A709 |  |  |  | Cl Max: | 1.348 | at alpha= | 7.5 | deg
JavaFoil+Calcfoil stall+Eppler ext transition |  |  |  | L/D Max: | 143.644 | at alpha= | 2 | deg
Re: | 12000000 |  |  | Cd Min: | 0.00519 | at alpha= | 0.5 | deg
Mach: | 0.1 |  |  | Cl=0 at alpha= | -5.5556 | deg
|  |  |  | @ Cl=0.1, Cd= | 0.0058846
|  |  |  | @ Cl=0.4, Cd= | 0.0057461
|  |  |  | @ Cl=0.6, Cd= | 0.0052854
alpha (deg) | Cl | Cd | Cm | Cl/Cd
-17 | -0.187 | 0.12605 | -0.058 | -1.485
-16.5 | -0.2 | 0.11991 | -0.059 | -1.666
-16 | -0.213 | 0.11304 | -0.059 | -1.881
-15.5 | -0.226 | 0.10755 | -0.059 | -2.099
-15 | -0.239 | 0.10203 | -0.06 | -2.343
-14.5 | -0.252 | 0.09697 | -0.06 | -2.599
-14 | -0.265 | 0.09211 | -0.061 | -2.872
-13.5 | -0.276 | 0.08676 | -0.061 | -3.184
-13 | -0.286 | 0.08237 | -0.061 | -3.478
-12.5 | -0.293 | 0.07769 | -0.062 | -3.775
-12 | -0.295 | 0.0748 | -0.061 | -3.942
-11.5 | -0.294 | 0.07129 | -0.06 | -4.122
-11 | -0.29 | 0.06671 | -0.061 | -4.348
-10.5 | -0.283 | 0.06333 | -0.061 | -4.462
-10 | -0.271 | 0.06034 | -0.06 | -4.497
-9.5 | -0.256 | 0.05631 | -0.062 | -4.553
-9 | -0.237 | 0.05419 | -0.059 | -4.367
-8.5 | -0.213 | 0.05079 | -0.062 | -4.202
-8 | -0.186 | 0.0479 | -0.063 | -3.876
-7.5 | -0.155 | 0.04278 | -0.072 | -3.623
-7 | -0.147 | 0.00623 | -0.13 | -23.627
-6.5 | -0.099 | 0.0062 | -0.13 | -16.027
-6 | -0.048 | 0.0061 | -0.131 | -7.865
-5.5 | 0.006 | 0.00599 | -0.131 | 1.026
-5 | 0.063 | 0.00593 | -0.132 | 10.54
-4.5 | 0.12 | 0.00586 | -0.132 | 20.555
-4 | 0.18 | 0.00581 | -0.133 | 30.921
-3.5 | 0.239 | 0.0058 | -0.134 | 41.233
-3 | 0.299 | 0.00577 | -0.134 | 51.787
-2.5 | 0.359 | 0.00576 | -0.135 | 62.197
-2 | 0.418 | 0.00574 | -0.135 | 72.856
-1.5 | 0.478 | 0.00573 | -0.136 | 83.465
-1 | 0.538 | 0.00572 | -0.136 | 94.111
-0.5 | 0.597 | 0.00529 | -0.137 | 112.948
0 | 0.656 | 0.0052 | -0.137 | 126.209
0.5 | 0.715 | 0.00519 | -0.138 | 137.619
1 | 0.773 | 0.00549 | -0.139 | 140.913
1.5 | 0.832 | 0.00585 | -0.139 | 142.299
2 | 0.891 | 0.0062 | -0.14 | 143.644
2.5 | 0.946 | 0.00659 | -0.14 | 143.464
3 | 1.002 | 0.00701 | -0.141 | 143.053
3.5 | 1.057 | 0.00761 | -0.141 | 138.887
4 | 1.111 | 0.00856 | -0.142 | 129.829
4.5 | 1.161 | 0.00917 | -0.142 | 126.55
5 | 1.208 | 0.00954 | -0.143 | 126.594
5.5 | 1.251 | 0.00999 | -0.143 | 125.226
6 | 1.29 | 0.01043 | -0.144 | 123.693
6.5 | 1.322 | 0.01092 | -0.144 | 121.035
7 | 1.34 | 0.01146 | -0.145 | 116.94
7.5 | 1.348 | 0.01188 | -0.145 | 113.401
8 | 1.345 | 0.01263 | -0.146 | 106.512
8.5 | 1.328 | 0.01178 | -0.146 | 112.695
9 | 1.301 | 0.01156 | -0.146 | 112.52
9.5 | 1.263 | 0.01399 | -0.146 | 90.308
10 | 1.216 | 0.01487 | -0.146 | 81.785
10.5 | 1.163 | 0.01544 | -0.146 | 75.331
11 | 1.104 | 0.01624 | -0.147 | 68.012
11.5 | 1.04 | 0.0175 | -0.146 | 59.403
12 | 0.973 | 0.01859 | -0.146 | 52.347
12.5 | 0.903 | 0.02007 | -0.146 | 44.997

## 116. Re 12M Mach 0.10 (2)
BIGFOIL.COM POLAR EXPORT
NACA64A709
NACA64A709 |  |  |  | Cl Max: | 1.914 | at alpha= | 17.5 | deg
XFOIL ncrit=9 |  |  |  | L/D Max: | 170.345 | at alpha= | 1.5 | deg
Re: | 12000000 |  |  | Cd Min: | 0.08098 | at alpha= | 20 | deg
Mach: | 0.1 |  |  | Cl=0 at alpha= | -5.7096 | deg
|  |  |  | @ Cl=0.1, Cd= | 0.0047701
|  |  |  | @ Cl=0.4, Cd= | 0.0043548
|  |  |  | @ Cl=0.6, Cd= | 0.0044397
alpha (deg) | Cl | Cd | Cm | Cl/Cd
-14.5 | -0.9292 | 0.02569 | -0.1378 | -36.1697
-14 | -0.8608 | 0.0188 | -0.1509 | -45.7872
-13.5 | -0.8062 | 0.01612 | -0.1541 | -50.0124
-13 | -0.7581 | 0.01447 | -0.1543 | -52.3912
-12.5 | -0.7109 | 0.01303 | -0.1538 | -54.5587
-12 | -0.6647 | 0.01149 | -0.153 | -57.8503
-11.5 | -0.6134 | 0.01071 | -0.1525 | -57.2736
-11 | -0.5677 | 0.00914 | -0.1513 | -62.1116
-10.5 | -0.5166 | 0.00843 | -0.1506 | -61.2811
-10 | -0.4637 | 0.00792 | -0.1502 | -58.548
-9.5 | -0.4098 | 0.00748 | -0.1499 | -54.7861
-9 | -0.3553 | 0.00712 | -0.1497 | -49.9017
-8.5 | -0.3016 | 0.00671 | -0.1493 | -44.9478
-8 | -0.2478 | 0.0064 | -0.1489 | -38.7188
-7.5 | -0.1931 | 0.00608 | -0.1488 | -31.7599
-7 | -0.1406 | 0.00551 | -0.1481 | -25.5172
-6.5 | -0.087 | 0.00523 | -0.1476 | -16.6348
-6 | -0.0316 | 0.00507 | -0.1476 | -6.2327
-5.5 | 0.0228 | 0.00495 | -0.1473 | 4.6061
-5 | 0.0763 | 0.00487 | -0.1468 | 15.6674
-4.5 | 0.1285 | 0.00465 | -0.146 | 27.6344
-4 | 0.1815 | 0.00448 | -0.1454 | 40.5134
-3.5 | 0.2352 | 0.00442 | -0.145 | 53.2127
-2.5 | 0.3423 | 0.00434 | -0.1441 | 78.871
-1 | 0.4988 | 0.00438 | -0.1418 | 113.8813
-0.5 | 0.55 | 0.00442 | -0.1409 | 124.4344
0 | 0.6008 | 0.00444 | -0.1399 | 135.3153
0.5 | 0.6497 | 0.00439 | -0.1386 | 147.9954
1 | 0.6975 | 0.00426 | -0.1371 | 163.7324
1.5 | 0.741 | 0.00435 | -0.1346 | 170.3448
2 | 0.7792 | 0.00486 | -0.1311 | 160.3292
2.5 | 0.8222 | 0.00531 | -0.1285 | 154.8399
3 | 0.8611 | 0.00598 | -0.1252 | 143.9967
3.5 | 0.9045 | 0.00642 | -0.1228 | 140.8879
4 | 0.9485 | 0.00687 | -0.1205 | 138.064
4.5 | 0.9924 | 0.00733 | -0.1182 | 135.3888
5 | 1.0388 | 0.00766 | -0.1164 | 135.6136
5.5 | 1.0851 | 0.00799 | -0.1147 | 135.8073
6 | 1.132 | 0.0083 | -0.1131 | 136.3855
6.5 | 1.28 | 0.00883 | -0.1355 | 144.9604
7 | 1.3425 | 0.00931 | -0.1377 | 144.1998
7.5 | 1.4017 | 0.00983 | -0.1391 | 142.5941
8 | 1.4483 | 0.01039 | -0.1375 | 139.3936
8.5 | 1.4947 | 0.01089 | -0.1361 | 137.2544
9 | 1.5406 | 0.01142 | -0.1345 | 134.9037
9.5 | 1.5848 | 0.01205 | -0.1327 | 131.5187
10 | 1.6207 | 0.01276 | -0.1291 | 127.0141
10.5 | 1.6518 | 0.01369 | -0.1246 | 120.6574
11 | 1.6827 | 0.01466 | -0.1204 | 114.7817
11.5 | 1.7071 | 0.0161 | -0.1151 | 106.0311
12 | 1.7352 | 0.01734 | -0.1109 | 100.0692
12.5 | 1.7649 | 0.01851 | -0.1072 | 95.3485
13 | 1.7877 | 0.0202 | -0.1025 | 88.5
13.5 | 1.8112 | 0.02187 | -0.0982 | 82.8166
14 | 1.8318 | 0.02377 | -0.0938 | 77.0635
14.5 | 1.8493 | 0.02595 | -0.0893 | 71.264
15 | 1.8694 | 0.028 | -0.0855 | 66.7643
15.5 | 1.8766 | 0.03114 | -0.0805 | 60.2633
16 | 1.8915 | 0.03378 | -0.0768 | 55.9947
16.5 | 1.8984 | 0.03724 | -0.0728 | 50.9774
17 | 1.8925 | 0.04223 | -0.0686 | 44.8141
17.5 | 1.914 | 0.04474 | -0.0669 | 42.7805
18 | 1.9084 | 0.05031 | -0.0642 | 37.9328
18.5 | 1.8897 | 0.05778 | -0.062 | 32.7051
19 | 1.8828 | 0.06439 | -0.0612 | 29.2406
19.5 | 1.8778 | 0.07108 | -0.0611 | 26.4181
20 | 1.8517 | 0.08098 | -0.0621 | 22.8661

## 117. Re 12M Mach 0.25 (1)
BIGFOIL.COM POLAR EXPORT
NACA64A709
NACA64A709 |  |  |  | Cl Max: | 1.345 | at alpha= | 7 | deg
JavaFoil+Calcfoil stall+Eppler ext transition |  |  |  | L/D Max: | 144.934 | at alpha= | 2 | deg
Re: | 12000000 |  |  | Cd Min: | 0.00525 | at alpha= | 0.5 | deg
Mach: | 0.25 |  |  | Cl=0 at alpha= | -5.5556 | deg
|  |  |  | @ Cl=0.1, Cd= | 0.0059529
|  |  |  | @ Cl=0.4, Cd= | 0.0057948
|  |  |  | @ Cl=0.6, Cd= | 0.02156
alpha (deg) | Cl | Cd | Cm | Cl/Cd
-14.5 | -0.051 | 0.09746 | -0.063 | -0.526
-14 | -0.048 | 0.09218 | -0.063 | -0.525
-13.5 | -0.046 | 0.08786 | -0.063 | -0.518
-13 | -0.043 | 0.08278 | -0.063 | -0.516
-12.5 | -0.11 | 0.07903 | -0.064 | -1.389
-12 | -0.145 | 0.07447 | -0.064 | -1.941
-11.5 | -0.171 | 0.06959 | -0.065 | -2.457
-11 | -0.191 | 0.06681 | -0.064 | -2.856
-10.5 | -0.205 | 0.06341 | -0.064 | -3.229
-10 | -0.212 | 0.06015 | -0.064 | -3.53
-9.5 | -0.213 | 0.05727 | -0.064 | -3.721
-9 | -0.207 | 0.05467 | -0.062 | -3.782
-8.5 | -0.194 | 0.05203 | -0.061 | -3.722
-8 | -0.174 | 0.04813 | -0.064 | -3.618
-7.5 | -0.148 | 0.04476 | -0.068 | -3.311
-7 | -0.116 | 0.04245 | -0.068 | -2.742
-6.5 | -0.08 | 0.03769 | -0.079 | -2.133
-6 | -0.048 | 0.0062 | -0.134 | -7.783
-5.5 | 0.006 | 0.00609 | -0.135 | 1.022
-5 | 0.064 | 0.00602 | -0.136 | 10.566
-4.5 | 0.123 | 0.00591 | -0.136 | 20.82
-4 | 0.184 | 0.00589 | -0.137 | 31.236
-3.5 | 0.245 | 0.00584 | -0.137 | 41.986
-3 | 0.307 | 0.00581 | -0.138 | 52.825
-2.5 | 0.368 | 0.0058 | -0.138 | 63.436
-2 | 0.43 | 0.00579 | -0.139 | 74.214
-1.5 | 0.491 | 0.00577 | -0.14 | 85.113
-1 | 0.553 | 0.00576 | -0.14 | 96.081
-0.5 | 0.613 | 0.00534 | -0.141 | 114.8
0 | 0.674 | 0.00526 | -0.141 | 128.153
0.5 | 0.734 | 0.00525 | -0.142 | 139.816
1 | 0.795 | 0.00552 | -0.142 | 144.021
1.5 | 0.855 | 0.00592 | -0.143 | 144.447
2 | 0.915 | 0.00631 | -0.143 | 144.934
2.5 | 0.972 | 0.00672 | -0.144 | 144.541
3 | 1.029 | 0.00719 | -0.145 | 143.188
3.5 | 1.086 | 0.00782 | -0.145 | 138.929
4 | 1.14 | 0.00881 | -0.146 | 129.331
4.5 | 1.19 | 0.00949 | -0.146 | 125.45
5 | 1.236 | 0.0099 | -0.147 | 124.934
5.5 | 1.278 | 0.01034 | -0.147 | 123.637
6 | 1.313 | 0.01093 | -0.148 | 120.119
6.5 | 1.339 | 0.01148 | -0.148 | 116.643
7 | 1.345 | 0.01209 | -0.149 | 111.281
7.5 | 1.335 | 0.01272 | -0.149 | 105.004
8 | 1.305 | 0.01196 | -0.149 | 109.093
8.5 | 1.256 | 0.01371 | -0.149 | 91.64
9 | 1.188 | 0.01457 | -0.15 | 81.588
9.5 | 1.104 | 0.01523 | -0.15 | 72.45
10 | 1.003 | 0.01606 | -0.15 | 62.437
10.5 | 0.888 | 0.01726 | -0.15 | 51.464
11 | 0.765 | 0.01805 | -0.15 | 42.372
11.5 | 0.632 | 0.01968 | -0.149 | 32.087
12 | 0.491 | 0.02156 | -0.148 | 22.79

## 118. Re 12M Mach 0.25 (2)
BIGFOIL.COM POLAR EXPORT
NACA64A709
NACA64A709 |  |  |  | Cl Max: | 1.1546 | at alpha= | 6 | deg
XFOIL ncrit=9 |  |  |  | L/D Max: | 176.937 | at alpha= | 1.5 | deg
Re: | 12000000 |  |  | Cd Min: | 0.01349 | at alpha= | -10 | deg
Mach: | 0.25 |  |  | Cl=0 at alpha= | -5.6681 | deg
|  |  |  | @ Cl=0.1, Cd= | 0.0048898
|  |  |  | @ Cl=0.4, Cd= | 0.0043162
|  |  |  | @ Cl=0.6, Cd= | 0.0044432
alpha (deg) | Cl | Cd | Cm | Cl/Cd
-10 | -0.4686 | 0.01349 | -0.1634 | -34.7368
-9.5 | -0.4309 | 0.00972 | -0.1611 | -44.3313
-9 | -0.3768 | 0.0085 | -0.1595 | -44.3294
-8.5 | -0.3209 | 0.00768 | -0.1581 | -41.7839
-8 | -0.2635 | 0.00721 | -0.157 | -36.5465
-7.5 | -0.2046 | 0.00684 | -0.1563 | -29.9123
-7 | -0.1496 | 0.00609 | -0.1551 | -24.5649
-6.5 | -0.0947 | 0.00552 | -0.1538 | -17.1558
-6 | -0.0377 | 0.00521 | -0.1531 | -7.2361
-5.5 | 0.0191 | 0.00507 | -0.1524 | 3.7673
-5 | 0.0752 | 0.00498 | -0.1516 | 15.1004
-4.5 | 0.1302 | 0.00478 | -0.1508 | 27.2385
-4 | 0.1847 | 0.00457 | -0.1498 | 40.4158
-3.5 | 0.2397 | 0.00446 | -0.1491 | 53.7444
-3 | 0.2955 | 0.00442 | -0.1485 | 66.8552
-2.5 | 0.351 | 0.00437 | -0.148 | 80.3204
-2 | 0.4056 | 0.00431 | -0.1473 | 94.1067
-1 | 0.5127 | 0.00439 | -0.1456 | 116.7882
-0.5 | 0.5655 | 0.00443 | -0.1446 | 127.6524
0 | 0.6176 | 0.00445 | -0.1436 | 138.7865
0.5 | 0.6681 | 0.0044 | -0.1422 | 151.8409
1 | 0.7169 | 0.00429 | -0.1405 | 167.1096
1.5 | 0.7626 | 0.00431 | -0.1381 | 176.9374
2 | 0.8012 | 0.00483 | -0.1342 | 165.8799
2.5 | 0.8438 | 0.00532 | -0.1311 | 158.609
3 | 0.8828 | 0.006 | -0.1274 | 147.1333
3.5 | 0.9255 | 0.00652 | -0.1243 | 141.9479
4 | 0.9699 | 0.00699 | -0.1216 | 138.7554
4.5 | 1.0137 | 0.0075 | -0.1188 | 135.16
5 | 1.0612 | 0.00784 | -0.1167 | 135.3571
5.5 | 1.1072 | 0.00817 | -0.1142 | 135.5202
6 | 1.1546 | 0.00854 | -0.112 | 135.1991

## 119. Re 12M Mach 0.50 (1)
BIGFOIL.COM POLAR EXPORT
NACA64A709
NACA64A709 |  |  |  | Cl Max: | 1.36 | at alpha= | 20 | deg
JavaFoil+Calcfoil stall+Eppler ext transition |  |  |  | L/D Max: | 153.938 | at alpha= | 1 | deg
Re: | 12000000 |  |  | Cd Min: | 0.00551 | at alpha= | 0 | deg
Mach: | 0.5 |  |  | Cl=0 at alpha= | -5.5556 | deg
|  |  |  | @ Cl=0.1, Cd= | 0.017773
|  |  |  | @ Cl=0.4, Cd= | 0.0060086
|  |  |  | @ Cl=0.6, Cd= | 0.00598
alpha (deg) | Cl | Cd | Cm | Cl/Cd
-20 | -0.784 | 0.13975 | -0.077 | -5.608
-19.5 | -0.757 | 0.13304 | -0.078 | -5.694
-19 | -0.73 | 0.13849 | -0.077 | -5.27
-18.5 | -0.703 | 0.13266 | -0.077 | -5.298
-18 | -0.676 | 0.12619 | -0.076 | -5.356
-17.5 | -0.65 | 0.1181 | -0.078 | -5.503
-17 | -0.624 | 0.1097 | -0.08 | -5.692
-16.5 | -0.599 | 0.10254 | -0.082 | -5.84
-16 | -0.572 | 0.09811 | -0.082 | -5.826
-15.5 | -0.54 | 0.10835 | -0.074 | -4.986
-15 | -0.514 | 0.0991 | -0.076 | -5.185
-14.5 | -0.487 | 0.09343 | -0.077 | -5.216
-14 | -0.461 | 0.08649 | -0.079 | -5.331
-13.5 | -0.436 | 0.07864 | -0.083 | -5.539
-13 | -0.411 | 0.0712 | -0.088 | -5.767
-12.5 | -0.378 | 0.07947 | -0.075 | -4.757
-12 | -0.35 | 0.07828 | -0.072 | -4.474
-11.5 | -0.324 | 0.07087 | -0.075 | -4.568
-11 | -0.297 | 0.06456 | -0.079 | -4.607
-10.5 | -0.271 | 0.05958 | -0.082 | -4.546
-10 | -0.245 | 0.05307 | -0.09 | -4.622
-9.5 | -0.226 | 0.03643 | -0.111 | -6.214
-9 | -0.187 | 0.05668 | -0.072 | -3.304
-8.5 | -0.16 | 0.05372 | -0.069 | -2.977
-8 | -0.133 | 0.04939 | -0.072 | -2.692
-7.5 | -0.106 | 0.04596 | -0.076 | -2.305
-7 | -0.079 | 0.04182 | -0.082 | -1.889
-6.5 | -0.064 | 0.00649 | -0.15 | -9.823
-6 | -0.024 | 0.03971 | -0.074 | -0.609
-5.5 | 0.003 | 0.03876 | -0.07 | 0.078
-5 | 0.05 | 0.03706 | -0.068 | 1.354
-4.5 | 0.13 | 0.0062 | -0.152 | 20.967
-4 | 0.2 | 0.00612 | -0.153 | 32.685
-3.5 | 0.271 | 0.00605 | -0.153 | 44.733
-3 | 0.34 | 0.006 | -0.154 | 56.709
-2.5 | 0.41 | 0.00601 | -0.155 | 68.186
-2 | 0.479 | 0.00598 | -0.155 | 80.175
-1.5 | 0.548 | 0.00598 | -0.156 | 91.727
-1 | 0.618 | 0.00598 | -0.157 | 103.33
-0.5 | 0.686 | 0.0056 | -0.157 | 122.539
0 | 0.754 | 0.00551 | -0.158 | 136.709
0.5 | 0.821 | 0.00553 | -0.159 | 148.371
1 | 0.889 | 0.00577 | -0.159 | 153.938
1.5 | 0.956 | 0.0064 | -0.16 | 149.299
2 | 1.023 | 0.00691 | -0.16 | 148.103
2.5 | 1.085 | 0.00745 | -0.161 | 145.661
3 | 1.148 | 0.00821 | -0.162 | 139.905
3.5 | 1.209 | 0.00936 | -0.162 | 129.054
4 | 1.264 | 0.01056 | -0.163 | 119.761
4.5 | 1.31 | 0.01115 | -0.163 | 117.505
5 | 1.341 | 0.01185 | -0.164 | 113.155
5.5 | 1.344 | 0.01125 | -0.164 | 119.387
6 | 1.294 | 0.01321 | -0.164 | 97.972
6.5 | 0.798 | 0.01442 | -0.164 | 55.342
7 | 0.829 | 0.01528 | -0.165 | 54.216
7.5 | 0.861 | 0.01514 | -0.165 | 56.838
8 | 0.891 | 0.01638 | -0.165 | 54.405
8.5 | 0.921 | 0.01759 | -0.166 | 52.347
9 | 0.779 | 0.06124 | -0.087 | 12.728
9.5 | 0.983 | 0.01853 | -0.166 | 53.033
10 | 1.011 | 0.02037 | -0.166 | 49.636
10.5 | 0.863 | 0.06978 | -0.098 | 12.364
11 | 1.072 | 0.02154 | -0.167 | 49.748
11.5 | 1.096 | 0.02367 | -0.166 | 46.327
12 | 0.952 | 0.0766 | -0.111 | 12.423
12.5 | 0.964 | 0.08906 | -0.098 | 10.829
13 | 1.18 | 0.02704 | -0.166 | 43.642
13.5 | 1.18 | 0.03478 | -0.162 | 33.931
14 | 1.169 | 0.04748 | -0.154 | 24.621
14.5 | 1.091 | 0.08725 | -0.12 | 12.499
15 | 1.265 | 0.0382 | -0.163 | 33.116
15.5 | 1.274 | 0.04571 | -0.16 | 27.874
16 | 1.227 | 0.07679 | -0.144 | 15.979
16.5 | 1.171 | 0.12468 | -0.107 | 9.395
17 | 1.202 | 0.12824 | -0.112 | 9.374
17.5 | 1.241 | 0.12425 | -0.121 | 9.988
18 | 1.269 | 0.12972 | -0.123 | 9.781
18.5 | 1.273 | 0.15493 | -0.112 | 8.219
19 | 1.301 | 0.16034 | -0.114 | 8.116
19.5 | 1.331 | 0.16158 | -0.118 | 8.238
20 | 1.36 | 0.16458 | -0.121 | 8.266

## 120. Re 12M Mach 0.50 (2)
BIGFOIL.COM POLAR EXPORT
NACA64A709
NACA64A709 |  |  |  | Cl Max: | 1.5008 | at alpha= | 7.5 | deg
XFOIL ncrit=9 |  |  |  | L/D Max: | 199.439 | at alpha= | 1.5 | deg
Re: | 12000000 |  |  | Cd Min: | 0.25086 | at alpha= | -20 | deg
Mach: | 0.5 |  |  | Cl=0 at alpha= | -6.2365 | deg
|  |  |  | @ Cl=0.1, Cd= | 0.013305
|  |  |  | @ Cl=0.4, Cd= | 0.0045413
|  |  |  | @ Cl=0.6, Cd= | 0.0044684
alpha (deg) | Cl | Cd | Cm | Cl/Cd
-20 | -0.5685 | 0.25086 | -0.008 | -2.2662
-19 | -0.5243 | 0.23546 | -0.0171 | -2.2267
-18.5 | -0.5015 | 0.22765 | -0.0219 | -2.2029
-18 | -0.4789 | 0.21989 | -0.0267 | -2.1779
-17.5 | -0.4568 | 0.21215 | -0.0314 | -2.1532
-17 | -0.4342 | 0.20445 | -0.036 | -2.1237
-16.5 | -0.4122 | 0.19674 | -0.0405 | -2.0952
-16 | -0.3906 | 0.18887 | -0.045 | -2.0681
-15.5 | -0.3717 | 0.18056 | -0.0492 | -2.0586
-15 | -0.3515 | 0.1728 | -0.0533 | -2.0341
-14.5 | -0.3331 | 0.16423 | -0.0574 | -2.0283
-14 | -0.3162 | 0.15575 | -0.0612 | -2.0302
-13.5 | -0.2964 | 0.14895 | -0.0649 | -1.9899
-13 | -0.2758 | 0.14238 | -0.0686 | -1.9371
-12.5 | -0.2563 | 0.13564 | -0.0722 | -1.8896
-12 | -0.2368 | 0.12884 | -0.0758 | -1.8379
-11.5 | -0.2234 | 0.12069 | -0.0792 | -1.851
-11 | -0.2047 | 0.11417 | -0.0825 | -1.7929
-10.5 | -0.1909 | 0.10644 | -0.0861 | -1.7935
-10 | -0.1799 | 0.09813 | -0.09 | -1.8333
-9.5 | -0.1594 | 0.0923 | -0.0935 | -1.727
-9 | -0.148 | 0.08455 | -0.0976 | -1.7504
-8.5 | -0.1236 | 0.07971 | -0.1009 | -1.5506
-8 | -0.1125 | 0.07196 | -0.1058 | -1.5634
-7.5 | -0.097 | 0.06499 | -0.111 | -1.4925
-7 | -0.0847 | 0.05763 | -0.1175 | -1.4697
-6.5 | -0.0477 | 0.04709 | -0.1359 | -1.013
-6 | 0.0428 | 0.03167 | -0.1716 | 1.3514
-5.5 | 0.0781 | 0.01968 | -0.1807 | 3.9685
-5 | 0.1062 | 0.0115 | -0.1786 | 9.2348
-4.5 | 0.1388 | 0.00607 | -0.1735 | 22.8666
-4 | 0.2001 | 0.0054 | -0.1708 | 37.0556
-3.5 | 0.2597 | 0.00479 | -0.1681 | 54.2171
-3 | 0.3233 | 0.00461 | -0.1665 | 70.1302
-2.5 | 0.387 | 0.00456 | -0.1653 | 84.8684
-2 | 0.4494 | 0.00447 | -0.1641 | 100.5369
-1.5 | 0.5113 | 0.00443 | -0.163 | 115.4176
-1 | 0.5727 | 0.00445 | -0.162 | 128.6966
-0.5 | 0.632 | 0.00449 | -0.1606 | 140.7572
0 | 0.69 | 0.00454 | -0.159 | 151.9824
1 | 0.8018 | 0.00439 | -0.155 | 182.6424
1.5 | 0.8536 | 0.00428 | -0.152 | 199.4393
2 | 0.9 | 0.0046 | -0.1479 | 195.6522
2.5 | 0.9311 | 0.00544 | -0.1405 | 171.1581
3 | 0.9602 | 0.00614 | -0.1326 | 156.3844
3.5 | 0.9979 | 0.00694 | -0.1265 | 143.7896
4 | 1.0448 | 0.00768 | -0.1224 | 136.0417
4.5 | 1.1037 | 0.00846 | -0.1207 | 130.461
5 | 1.1854 | 0.00912 | -0.1235 | 129.9781
5.5 | 1.2892 | 0.00984 | -0.1304 | 131.0163
6 | 1.3563 | 0.01052 | -0.1291 | 128.9259
6.5 | 1.4219 | 0.01136 | -0.1271 | 125.1673
7.5 | 1.5008 | 0.01626 | -0.1141 | 92.3001
8 | 1.4913 | 0.02144 | -0.1009 | 69.5569
8.5 | 1.4847 | 0.02821 | -0.0895 | 52.6303
9 | 1.4586 | 0.03599 | -0.0789 | 40.5279
9.5 | 1.4204 | 0.04459 | -0.0705 | 31.8547
10 | 1.3778 | 0.05433 | -0.0655 | 25.3598
10.5 | 1.3338 | 0.06566 | -0.0643 | 20.3137
11 | 1.2905 | 0.07877 | -0.0671 | 16.3831
11.5 | 1.2493 | 0.0937 | -0.0735 | 13.333
12 | 1.2156 | 0.10951 | -0.0824 | 11.1004
12.5 | 1.1898 | 0.12656 | -0.0929 | 9.4011

## 121. Re 14M Mach 0.00 (1)
BIGFOIL.COM POLAR EXPORT
NACA64A709
NACA64A709 |  |  |  | Cl Max: | 1.348 | at alpha= | 7.5 | deg
JavaFoil+Calcfoil stall+Eppler ext transition |  |  |  | L/D Max: | 141.785 | at alpha= | 2.5 | deg
Re: | 14000000 |  |  | Cd Min: | 0.00528 | at alpha= | -0.5 | deg
Mach: | 0 |  |  | Cl=0 at alpha= | -5.5556 | deg
|  |  |  | @ Cl=0.1, Cd= | 0.0058341
|  |  |  | @ Cl=0.4, Cd= | 0.0056773
|  |  |  | @ Cl=0.6, Cd= | 0.0052831
alpha (deg) | Cl | Cd | Cm | Cl/Cd
-17.5 | -0.214 | 0.12838 | -0.059 | -1.663
-17 | -0.224 | 0.1241 | -0.058 | -1.808
-16.5 | -0.236 | 0.11756 | -0.059 | -2.005
-16 | -0.247 | 0.11247 | -0.059 | -2.197
-15.5 | -0.258 | 0.1069 | -0.059 | -2.418
-15 | -0.27 | 0.10041 | -0.06 | -2.687
-14.5 | -0.281 | 0.09595 | -0.06 | -2.925
-14 | -0.291 | 0.0906 | -0.061 | -3.211
-13.5 | -0.3 | 0.08607 | -0.061 | -3.484
-13 | -0.308 | 0.08222 | -0.061 | -3.741
-12.5 | -0.311 | 0.07835 | -0.06 | -3.975
-12 | -0.311 | 0.07412 | -0.061 | -4.192
-11.5 | -0.307 | 0.07033 | -0.06 | -4.369
-11 | -0.301 | 0.0664 | -0.061 | -4.534
-10.5 | -0.291 | 0.06305 | -0.061 | -4.621
-10 | -0.278 | 0.06009 | -0.061 | -4.628
-9.5 | -0.262 | 0.05571 | -0.063 | -4.694
-9 | -0.241 | 0.05319 | -0.063 | -4.522
-8.5 | -0.216 | 0.05047 | -0.062 | -4.272
-8 | -0.187 | 0.04744 | -0.064 | -3.944
-7.5 | -0.155 | 0.04376 | -0.069 | -3.546
-7 | -0.147 | 0.00624 | -0.129 | -23.612
-6.5 | -0.099 | 0.00615 | -0.13 | -16.148
-6 | -0.048 | 0.00602 | -0.13 | -7.967
-5.5 | 0.006 | 0.00593 | -0.131 | 1.032
-5 | 0.062 | 0.00588 | -0.131 | 10.59
-4.5 | 0.12 | 0.00581 | -0.132 | 20.641
-4 | 0.179 | 0.00578 | -0.132 | 30.953
-3.5 | 0.238 | 0.00574 | -0.133 | 41.506
-3 | 0.297 | 0.00572 | -0.133 | 51.99
-2.5 | 0.357 | 0.00567 | -0.134 | 62.874
-2 | 0.416 | 0.00568 | -0.135 | 73.324
-1.5 | 0.475 | 0.00567 | -0.135 | 83.826
-1 | 0.535 | 0.00562 | -0.136 | 95.216
-0.5 | 0.594 | 0.00528 | -0.136 | 112.594
0 | 0.653 | 0.00531 | -0.137 | 123.005
0.5 | 0.711 | 0.00551 | -0.137 | 128.964
1 | 0.769 | 0.0057 | -0.138 | 135.053
1.5 | 0.828 | 0.00597 | -0.138 | 138.677
2 | 0.886 | 0.0063 | -0.139 | 140.572
2.5 | 0.941 | 0.00664 | -0.139 | 141.785
3 | 0.997 | 0.00713 | -0.14 | 139.906
3.5 | 1.052 | 0.00756 | -0.14 | 139.168
4 | 1.106 | 0.00846 | -0.141 | 130.662
4.5 | 1.156 | 0.00894 | -0.141 | 129.304
5 | 1.203 | 0.00928 | -0.142 | 129.607
5.5 | 1.246 | 0.00967 | -0.142 | 128.91
6 | 1.285 | 0.01009 | -0.143 | 127.403
6.5 | 1.318 | 0.01055 | -0.143 | 124.956
7 | 1.338 | 0.01103 | -0.144 | 121.244
7.5 | 1.348 | 0.01147 | -0.144 | 117.505
8 | 1.348 | 0.01212 | -0.145 | 111.262
8.5 | 1.338 | 0.01278 | -0.145 | 104.652
9 | 1.314 | 0.0119 | -0.145 | 110.42
9.5 | 1.283 | 0.01345 | -0.146 | 95.403
10 | 1.242 | 0.01427 | -0.146 | 87.081
10.5 | 1.196 | 0.0148 | -0.146 | 80.812
11 | 1.143 | 0.01553 | -0.146 | 73.599
11.5 | 1.087 | 0.01647 | -0.146 | 65.973
12 | 1.027 | 0.01762 | -0.146 | 58.253
12.5 | 0.966 | 0.01875 | -0.146 | 51.509

## 122. Re 14M Mach 0.00 (2)
BIGFOIL.COM POLAR EXPORT
NACA64A709
NACA64A709 |  |  |  | Cl Max: | 1.9782 | at alpha= | 19.5 | deg
XFOIL ncrit=9 |  |  |  | L/D Max: | 163.133 | at alpha= | 1.5 | deg
Re: | 14000000 |  |  | Cd Min: | 0.06153 | at alpha= | 20 | deg
Mach: | 0 |  |  | Cl=0 at alpha= | -5.7017 | deg
|  |  |  | @ Cl=0.1, Cd= | 0.0046521
|  |  |  | @ Cl=0.4, Cd= | 0.0042886
|  |  |  | @ Cl=0.6, Cd= | 0.0044493
alpha (deg) | Cl | Cd | Cm | Cl/Cd
-17 | -1.1568 | 0.02956 | -0.1279 | -39.134
-16.5 | -1.1371 | 0.02415 | -0.1327 | -47.0849
-16 | -1.0979 | 0.02121 | -0.1349 | -51.7633
-15.5 | -1.0506 | 0.01877 | -0.1374 | -55.9723
-15 | -0.9682 | 0.01637 | -0.1469 | -59.1448
-14.5 | -0.9078 | 0.01518 | -0.1499 | -59.8024
-14 | -0.8571 | 0.01385 | -0.1508 | -61.8845
-13.5 | -0.8088 | 0.01273 | -0.1509 | -63.535
-13 | -0.7603 | 0.01179 | -0.1506 | -64.4869
-12.5 | -0.7111 | 0.01091 | -0.1503 | -65.1787
-11 | -0.5641 | 0.00831 | -0.1487 | -67.8821
-10.5 | -0.5123 | 0.00779 | -0.1484 | -65.7638
-10 | -0.4593 | 0.00735 | -0.1482 | -62.4898
-9.5 | -0.4061 | 0.00697 | -0.148 | -58.264
-9 | -0.3528 | 0.00665 | -0.1479 | -53.0526
-8.5 | -0.2999 | 0.0063 | -0.1476 | -47.6032
-8 | -0.2458 | 0.00599 | -0.1475 | -41.0351
-7.5 | -0.1917 | 0.00571 | -0.1474 | -33.5727
-7 | -0.1396 | 0.0053 | -0.1468 | -26.3396
-6.5 | -0.0857 | 0.00502 | -0.1466 | -17.0717
-6 | -0.0318 | 0.00489 | -0.1464 | -6.5031
-5.5 | 0.0215 | 0.00479 | -0.146 | 4.4885
-5 | 0.0744 | 0.00471 | -0.1455 | 15.7962
-4.5 | 0.1275 | 0.00459 | -0.1451 | 27.7778
-4 | 0.18 | 0.00441 | -0.1444 | 40.8163
-3.5 | 0.2334 | 0.00433 | -0.144 | 53.903
-2 | 0.3911 | 0.00428 | -0.1423 | 91.3785
-1.5 | 0.4431 | 0.00433 | -0.1416 | 102.3326
-1 | 0.4945 | 0.00437 | -0.1408 | 113.1579
-0.5 | 0.5459 | 0.00441 | -0.14 | 123.7868
0 | 0.5966 | 0.00445 | -0.139 | 134.0674
0.5 | 0.6451 | 0.00444 | -0.1377 | 145.2928
1 | 0.6936 | 0.00436 | -0.1363 | 159.0826
1.5 | 0.7341 | 0.0045 | -0.1334 | 163.1333
2 | 0.772 | 0.00503 | -0.1298 | 153.4791
2.5 | 0.8161 | 0.00543 | -0.1276 | 150.2947
3 | 0.8564 | 0.00603 | -0.1246 | 142.0232
3.5 | 0.9017 | 0.00638 | -0.1227 | 141.3323
4 | 0.9459 | 0.00679 | -0.1205 | 139.3078
4.5 | 0.9905 | 0.0072 | -0.1184 | 137.5694
5 | 1.0375 | 0.00748 | -0.1169 | 138.7032
5.5 | 1.0839 | 0.00778 | -0.1153 | 139.3188
6 | 1.1302 | 0.00809 | -0.1137 | 139.7033
6.5 | 1.1787 | 0.00835 | -0.1126 | 141.1617
7.5 | 1.3918 | 0.00948 | -0.1383 | 146.8143
9 | 1.5387 | 0.01097 | -0.1362 | 140.2644
9.5 | 1.5833 | 0.01153 | -0.1346 | 137.32
10 | 1.6254 | 0.01224 | -0.1326 | 132.7941
11 | 1.6883 | 0.01395 | -0.1242 | 121.0251
11.5 | 1.7192 | 0.01486 | -0.1202 | 115.6931
12 | 1.7496 | 0.01582 | -0.1164 | 110.5942
12.5 | 1.7805 | 0.01679 | -0.1129 | 106.0453
13 | 1.8067 | 0.01809 | -0.1087 | 99.8729
13.5 | 1.833 | 0.01941 | -0.1048 | 94.4359
14 | 1.8573 | 0.0209 | -0.1008 | 88.866
14.5 | 1.8796 | 0.02255 | -0.0968 | 83.3525
15 | 1.9024 | 0.02422 | -0.0931 | 78.5467
15.5 | 1.9173 | 0.02649 | -0.0886 | 72.3783
16 | 1.9354 | 0.0286 | -0.0849 | 67.6713
16.5 | 1.9486 | 0.03116 | -0.081 | 62.5353
17 | 1.9543 | 0.03448 | -0.0767 | 56.6792
17.5 | 1.9721 | 0.03691 | -0.0741 | 53.43
18 | 1.9769 | 0.04075 | -0.0708 | 48.5129
18.5 | 1.9736 | 0.04562 | -0.0676 | 43.2617
19 | 1.9763 | 0.05022 | -0.0656 | 39.3528
19.5 | 1.9782 | 0.05513 | -0.064 | 35.8825
20 | 1.9696 | 0.06153 | -0.0628 | 32.0104

## 123. Re 14M Mach 0.10 (1)
BIGFOIL.COM POLAR EXPORT
NACA64A709
NACA64A709 |  |  |  | Cl Max: | 1.348 | at alpha= | 7.5 | deg
JavaFoil+Calcfoil stall+Eppler ext transition |  |  |  | L/D Max: | 142.117 | at alpha= | 2.5 | deg
Re: | 14000000 |  |  | Cd Min: | 0.00528 | at alpha= | -0.5 | deg
Mach: | 0.1 |  |  | Cl=0 at alpha= | -5.5556 | deg
|  |  |  | @ Cl=0.1, Cd= | 0.0058446
|  |  |  | @ Cl=0.4, Cd= | 0.00568
|  |  |  | @ Cl=0.6, Cd= | 0.005282
alpha (deg) | Cl | Cd | Cm | Cl/Cd
-17 | -0.187 | 0.12478 | -0.059 | -1.5
-16.5 | -0.2 | 0.12009 | -0.059 | -1.663
-16 | -0.213 | 0.11296 | -0.06 | -1.883
-15.5 | -0.226 | 0.1074 | -0.06 | -2.103
-15 | -0.239 | 0.10175 | -0.06 | -2.349
-14.5 | -0.252 | 0.09622 | -0.06 | -2.619
-14 | -0.265 | 0.0907 | -0.061 | -2.917
-13.5 | -0.276 | 0.08673 | -0.061 | -3.185
-13 | -0.287 | 0.08205 | -0.061 | -3.492
-12.5 | -0.293 | 0.07706 | -0.063 | -3.808
-12 | -0.295 | 0.07447 | -0.061 | -3.961
-11.5 | -0.294 | 0.07083 | -0.061 | -4.151
-11 | -0.29 | 0.06667 | -0.062 | -4.353
-10.5 | -0.283 | 0.06316 | -0.062 | -4.476
-10 | -0.272 | 0.0601 | -0.062 | -4.518
-9.5 | -0.257 | 0.056 | -0.063 | -4.581
-9 | -0.237 | 0.05353 | -0.062 | -4.427
-8.5 | -0.213 | 0.0503 | -0.063 | -4.244
-8 | -0.186 | 0.04764 | -0.064 | -3.899
-7.5 | -0.156 | 0.04154 | -0.076 | -3.746
-7 | -0.147 | 0.00623 | -0.13 | -23.625
-6.5 | -0.099 | 0.00615 | -0.13 | -16.146
-6 | -0.048 | 0.00606 | -0.131 | -7.92
-5.5 | 0.006 | 0.00594 | -0.131 | 1.034
-5 | 0.063 | 0.00589 | -0.132 | 10.616
-4.5 | 0.12 | 0.00582 | -0.132 | 20.697
-4 | 0.18 | 0.00578 | -0.133 | 31.051
-3.5 | 0.239 | 0.00574 | -0.134 | 41.651
-3 | 0.299 | 0.00572 | -0.134 | 52.216
-2.5 | 0.359 | 0.00568 | -0.135 | 63.112
-2 | 0.418 | 0.00568 | -0.135 | 73.605
-1.5 | 0.478 | 0.00568 | -0.136 | 84.147
-1 | 0.538 | 0.00564 | -0.136 | 95.399
-0.5 | 0.597 | 0.00528 | -0.137 | 112.973
0 | 0.656 | 0.00532 | -0.137 | 123.234
0.5 | 0.715 | 0.00552 | -0.138 | 129.371
1 | 0.773 | 0.00571 | -0.139 | 135.337
1.5 | 0.832 | 0.00598 | -0.139 | 139.069
2 | 0.891 | 0.00631 | -0.14 | 141.188
2.5 | 0.946 | 0.00666 | -0.14 | 142.117
3 | 1.002 | 0.00715 | -0.141 | 140.171
3.5 | 1.057 | 0.00759 | -0.141 | 139.268
4 | 1.111 | 0.00852 | -0.142 | 130.339
4.5 | 1.161 | 0.00897 | -0.142 | 129.357
5 | 1.208 | 0.00932 | -0.143 | 129.558
5.5 | 1.251 | 0.00976 | -0.143 | 128.244
6 | 1.29 | 0.01019 | -0.144 | 126.618
6.5 | 1.322 | 0.01062 | -0.144 | 124.495
7 | 1.34 | 0.01114 | -0.145 | 120.331
7.5 | 1.348 | 0.01159 | -0.145 | 116.295
8 | 1.345 | 0.01223 | -0.146 | 109.932
8.5 | 1.328 | 0.01147 | -0.146 | 115.801
9 | 1.302 | 0.01212 | -0.146 | 107.364
9.5 | 1.265 | 0.01365 | -0.146 | 92.607
10 | 1.218 | 0.01449 | -0.146 | 84.023
10.5 | 1.164 | 0.01504 | -0.147 | 77.42
11 | 1.105 | 0.01582 | -0.147 | 69.88
11.5 | 1.041 | 0.01698 | -0.147 | 61.291
12 | 0.975 | 0.01802 | -0.147 | 54.098
12.5 | 0.907 | 0.0194 | -0.146 | 46.757

## 124. Re 14M Mach 0.10 (2)
BIGFOIL.COM POLAR EXPORT
NACA64A709
NACA64A709 |  |  |  | Cl Max: | 1.9531 | at alpha= | 17.5 | deg
XFOIL ncrit=9 |  |  |  | L/D Max: | 164.777 | at alpha= | 1.5 | deg
Re: | 14000000 |  |  | Cd Min: | 0.07183 | at alpha= | 20 | deg
Mach: | 0.1 |  |  | Cl=0 at alpha= | -5.6928 | deg
|  |  |  | @ Cl=0.1, Cd= | 0.0046771
|  |  |  | @ Cl=0.4, Cd= | 0.004286
|  |  |  | @ Cl=0.6, Cd= | 0.00444
alpha (deg) | Cl | Cd | Cm | Cl/Cd
-14 | -0.8653 | 0.01625 | -0.1532 | -53.2492
-13.5 | -0.8147 | 0.01444 | -0.1542 | -56.4197
-13 | -0.7662 | 0.01311 | -0.154 | -58.4439
-12.5 | -0.7173 | 0.01193 | -0.1534 | -60.1257
-12 | -0.6689 | 0.01072 | -0.1527 | -62.3974
-11.5 | -0.6175 | 0.01 | -0.1522 | -61.75
-11 | -0.5692 | 0.00887 | -0.1512 | -64.1714
-10.5 | -0.5182 | 0.00809 | -0.1505 | -64.0544
-10 | -0.4649 | 0.00755 | -0.1501 | -61.5762
-9.5 | -0.4111 | 0.00712 | -0.1498 | -57.7388
-9 | -0.357 | 0.00678 | -0.1495 | -52.6549
-8.5 | -0.3035 | 0.0064 | -0.149 | -47.4219
-8 | -0.2487 | 0.00608 | -0.1488 | -40.9046
-7.5 | -0.194 | 0.00579 | -0.1486 | -33.506
-7 | -0.1409 | 0.00542 | -0.1481 | -25.9963
-6.5 | -0.0872 | 0.00506 | -0.1476 | -17.2332
-6 | -0.0329 | 0.00491 | -0.1473 | -6.7006
-5 | 0.0742 | 0.00473 | -0.1464 | 15.6871
-4.5 | 0.1278 | 0.00462 | -0.1459 | 27.6623
-4 | 0.1808 | 0.00443 | -0.1453 | 40.8126
-3.5 | 0.2343 | 0.00434 | -0.1448 | 53.9862
-3 | 0.2882 | 0.0043 | -0.1444 | 67.0233
-2.5 | 0.3413 | 0.0043 | -0.1439 | 79.3721
-2 | 0.3931 | 0.00428 | -0.143 | 91.8458
-1 | 0.4971 | 0.00437 | -0.1415 | 113.7529
-0.5 | 0.5488 | 0.00441 | -0.1407 | 124.4444
0 | 0.5998 | 0.00444 | -0.1397 | 135.0901
0.5 | 0.6484 | 0.00444 | -0.1383 | 146.036
1 | 0.6974 | 0.00436 | -0.137 | 159.9541
1.5 | 0.7382 | 0.00448 | -0.134 | 164.7768
2.5 | 0.82 | 0.00544 | -0.1281 | 150.7353
3 | 0.8603 | 0.00604 | -0.125 | 142.4338
3.5 | 0.9056 | 0.0064 | -0.123 | 141.5
4 | 0.95 | 0.00681 | -0.1208 | 139.5007
4.5 | 0.9946 | 0.00723 | -0.1186 | 137.5657
5 | 1.0418 | 0.00751 | -0.117 | 138.7217
5.5 | 1.0885 | 0.00781 | -0.1153 | 139.3726
6 | 1.135 | 0.00813 | -0.1136 | 139.6064
6.5 | 1.1843 | 0.0084 | -0.1126 | 140.9881
7.5 | 1.3986 | 0.00958 | -0.1382 | 145.9916
8.5 | 1.5009 | 0.01058 | -0.1373 | 141.862
9 | 1.5468 | 0.0111 | -0.1357 | 139.3514
9.5 | 1.5912 | 0.01173 | -0.1339 | 135.6522
10 | 1.6278 | 0.01258 | -0.1304 | 129.3959
10.5 | 1.659 | 0.01348 | -0.1259 | 123.0712
11 | 1.6917 | 0.01431 | -0.122 | 118.218
11.5 | 1.722 | 0.01533 | -0.1178 | 112.3288
12 | 1.7522 | 0.01641 | -0.1138 | 106.7764
12.5 | 1.7828 | 0.01748 | -0.1101 | 101.9908
13 | 1.8073 | 0.01897 | -0.1055 | 95.2715
13.5 | 1.8323 | 0.02047 | -0.1013 | 89.5115
14 | 1.8551 | 0.02217 | -0.097 | 83.6761
14.5 | 1.8754 | 0.0241 | -0.0927 | 77.8174
15 | 1.8968 | 0.02597 | -0.0888 | 73.0381
15.5 | 1.9082 | 0.02869 | -0.084 | 66.511
16 | 1.9243 | 0.0311 | -0.0801 | 61.8746
16.5 | 1.935 | 0.0341 | -0.0761 | 56.7449
17 | 1.9346 | 0.03827 | -0.0717 | 50.5513
17.5 | 1.9531 | 0.04097 | -0.0694 | 47.6715
18 | 1.9525 | 0.04568 | -0.0663 | 42.743
18.5 | 1.9422 | 0.05183 | -0.0635 | 37.4725
19 | 1.9392 | 0.05753 | -0.062 | 33.7076
19.5 | 1.9359 | 0.0636 | -0.0612 | 30.4387
20 | 1.9186 | 0.07183 | -0.061 | 26.7103

## 125. Re 14M Mach 0.25 (1)
BIGFOIL.COM POLAR EXPORT
NACA64A709
NACA64A709 |  |  |  | Cl Max: | 1.345 | at alpha= | 7 | deg
JavaFoil+Calcfoil stall+Eppler ext transition |  |  |  | L/D Max: | 143.083 | at alpha= | 2.5 | deg
Re: | 14000000 |  |  | Cd Min: | 0.00534 | at alpha= | -0.5 | deg
Mach: | 0.25 |  |  | Cl=0 at alpha= | -5.5556 | deg
|  |  |  | @ Cl=0.1, Cd= | 0.0059273
|  |  |  | @ Cl=0.4, Cd= | 0.00572
|  |  |  | @ Cl=0.6, Cd= | 0.02084
alpha (deg) | Cl | Cd | Cm | Cl/Cd
-14.5 | -0.051 | 0.09662 | -0.063 | -0.53
-14 | -0.048 | 0.09104 | -0.064 | -0.532
-13.5 | -0.046 | 0.08702 | -0.064 | -0.524
-13 | -0.043 | 0.08265 | -0.063 | -0.517
-12.5 | -0.11 | 0.07891 | -0.064 | -1.391
-12 | -0.145 | 0.07444 | -0.064 | -1.943
-11.5 | -0.171 | 0.06907 | -0.066 | -2.477
-11 | -0.191 | 0.06659 | -0.065 | -2.867
-10.5 | -0.205 | 0.06314 | -0.065 | -3.244
-10 | -0.212 | 0.05991 | -0.065 | -3.545
-9.5 | -0.213 | 0.05668 | -0.065 | -3.762
-9 | -0.207 | 0.05418 | -0.063 | -3.819
-8.5 | -0.194 | 0.05184 | -0.062 | -3.736
-8 | -0.174 | 0.04781 | -0.065 | -3.644
-7.5 | -0.148 | 0.04433 | -0.07 | -3.348
-7 | -0.117 | 0.04201 | -0.07 | -2.775
-6.5 | -0.099 | 0.00616 | -0.134 | -16.032
-6 | -0.048 | 0.00615 | -0.134 | -7.848
-5.5 | 0.006 | 0.00605 | -0.135 | 1.027
-5 | 0.064 | 0.00597 | -0.136 | 10.648
-4.5 | 0.123 | 0.0059 | -0.136 | 20.849
-4 | 0.184 | 0.00584 | -0.137 | 31.505
-3.5 | 0.245 | 0.00579 | -0.137 | 42.39
-3 | 0.307 | 0.00575 | -0.138 | 53.35
-2.5 | 0.368 | 0.00572 | -0.138 | 64.366
-2 | 0.43 | 0.00572 | -0.139 | 75.125
-1.5 | 0.491 | 0.0057 | -0.14 | 86.193
-1 | 0.553 | 0.00568 | -0.14 | 97.326
-0.5 | 0.613 | 0.00534 | -0.141 | 114.811
0 | 0.674 | 0.00537 | -0.141 | 125.511
0.5 | 0.734 | 0.00559 | -0.142 | 131.453
1 | 0.795 | 0.00579 | -0.142 | 137.278
1.5 | 0.855 | 0.00609 | -0.143 | 140.447
2 | 0.915 | 0.00644 | -0.143 | 142.024
2.5 | 0.972 | 0.00679 | -0.144 | 143.083
3 | 1.029 | 0.00735 | -0.145 | 140.148
3.5 | 1.086 | 0.00782 | -0.145 | 138.813
4 | 1.14 | 0.00875 | -0.146 | 130.277
4.5 | 1.19 | 0.00928 | -0.146 | 128.288
5 | 1.236 | 0.00967 | -0.147 | 127.926
5.5 | 1.278 | 0.0101 | -0.147 | 126.515
6 | 1.313 | 0.01067 | -0.148 | 123.079
6.5 | 1.339 | 0.01119 | -0.148 | 119.635
7 | 1.345 | 0.0118 | -0.149 | 114.004
7.5 | 1.335 | 0.01237 | -0.149 | 107.918
8 | 1.306 | 0.01165 | -0.149 | 112.103
8.5 | 1.257 | 0.01159 | -0.15 | 108.499
9 | 1.19 | 0.01422 | -0.15 | 83.635
9.5 | 1.105 | 0.01489 | -0.15 | 74.178
10 | 1.004 | 0.01567 | -0.15 | 64.058
10.5 | 0.889 | 0.01675 | -0.15 | 53.084
11 | 0.765 | 0.01766 | -0.15 | 43.314
11.5 | 0.631 | 0.01947 | -0.149 | 32.407
12 | 0.493 | 0.02084 | -0.149 | 23.636

## 126. Re 14M Mach 0.25 (2)
BIGFOIL.COM POLAR EXPORT
NACA64A709
NACA64A709 |  |  |  | Cl Max: | 1.7522 | at alpha= | 13 | deg
XFOIL ncrit=9 |  |  |  | L/D Max: | 171.558 | at alpha= | 1.5 | deg
Re: | 14000000 |  |  | Cd Min: | 0.14163 | at alpha= | 18 | deg
Mach: | 0.25 |  |  | Cl=0 at alpha= | -99 | deg
|  |  |  | @ Cl=0.1, Cd= | 0.00443
|  |  |  | @ Cl=0.4, Cd= | 0.00443
|  |  |  | @ Cl=0.6, Cd= | 0.00443
alpha (deg) | Cl | Cd | Cm | Cl/Cd
0 | 0.617 | 0.00443 | -0.1434 | 139.2777
0.5 | 0.6672 | 0.00443 | -0.142 | 150.6095
1 | 0.7176 | 0.00435 | -0.1406 | 164.9655
1.5 | 0.76 | 0.00443 | -0.1375 | 171.5576
2 | 0.7968 | 0.00502 | -0.1333 | 158.7251
2.5 | 0.8417 | 0.00544 | -0.1307 | 154.7243
3 | 0.8819 | 0.00606 | -0.1272 | 145.5281
3.5 | 0.9265 | 0.0065 | -0.1245 | 142.5385
4 | 0.9716 | 0.00692 | -0.122 | 140.4046
4.5 | 1.0165 | 0.00737 | -0.1193 | 137.924
5 | 1.0647 | 0.00768 | -0.1173 | 138.6328
5.5 | 1.1122 | 0.008 | -0.1152 | 139.025
6 | 1.1567 | 0.00834 | -0.1123 | 138.693
6.5 | 1.2166 | 0.00869 | -0.113 | 140
7 | 1.4005 | 0.00956 | -0.1422 | 146.4958
7.5 | 1.4359 | 0.01007 | -0.1371 | 142.5919
8 | 1.4954 | 0.01066 | -0.1374 | 140.2814
8.5 | 1.5433 | 0.01127 | -0.1351 | 136.9388
9 | 1.5804 | 0.01204 | -0.1305 | 131.2625
9.5 | 1.6172 | 0.01287 | -0.126 | 125.6566
10 | 1.6508 | 0.01391 | -0.1209 | 118.6772
10.5 | 1.6792 | 0.01532 | -0.1152 | 109.6084
11 | 1.7049 | 0.01702 | -0.1094 | 100.1704
11.5 | 1.7162 | 0.01983 | -0.1016 | 86.5456
12 | 1.7355 | 0.02223 | -0.0956 | 78.0702
12.5 | 1.7521 | 0.02488 | -0.0895 | 70.422
13 | 1.7522 | 0.02899 | -0.0821 | 60.4415
13.5 | 1.7496 | 0.03343 | -0.0753 | 52.3362
14 | 1.7347 | 0.03914 | -0.0687 | 44.3204
14.5 | 1.7058 | 0.0467 | -0.0629 | 36.5268
15 | 1.683 | 0.05452 | -0.0595 | 30.8694
15.5 | 1.6356 | 0.06624 | -0.0582 | 24.692
16 | 1.6009 | 0.07775 | -0.0595 | 20.5904
16.5 | 1.5584 | 0.09177 | -0.0637 | 16.9816
17 | 1.5027 | 0.10956 | -0.0715 | 13.7158
17.5 | 1.4875 | 0.1215 | -0.0775 | 12.2428
18 | 1.4372 | 0.14163 | -0.0893 | 10.1476

## 127. Re 14M Mach 0.50 (1)
BIGFOIL.COM POLAR EXPORT
NACA64A709
NACA64A709 |  |  |  | Cl Max: | 1.356 | at alpha= | 20 | deg
JavaFoil+Calcfoil stall+Eppler ext transition |  |  |  | L/D Max: | 145.605 | at alpha= | 2 | deg
Re: | 14000000 |  |  | Cd Min: | 0.00561 | at alpha= | 0 | deg
Mach: | 0.5 |  |  | Cl=0 at alpha= | -5.5556 | deg
|  |  |  | @ Cl=0.1, Cd= | 0.017689
|  |  |  | @ Cl=0.4, Cd= | 0.0059257
|  |  |  | @ Cl=0.6, Cd= | 0.0058926
alpha (deg) | Cl | Cd | Cm | Cl/Cd
-20 | -0.785 | 0.14069 | -0.078 | -5.577
-19.5 | -0.759 | 0.13478 | -0.079 | -5.628
-19 | -0.73 | 0.13687 | -0.077 | -5.336
-18.5 | -0.703 | 0.1306 | -0.077 | -5.387
-18 | -0.676 | 0.12456 | -0.077 | -5.431
-17.5 | -0.651 | 0.11598 | -0.079 | -5.611
-17 | -0.626 | 0.10781 | -0.082 | -5.804
-16.5 | -0.601 | 0.09974 | -0.085 | -6.022
-16 | -0.573 | 0.09524 | -0.085 | -6.02
-15.5 | -0.54 | 0.1065 | -0.075 | -5.074
-15 | -0.514 | 0.09808 | -0.077 | -5.243
-14.5 | -0.488 | 0.09247 | -0.078 | -5.274
-14 | -0.462 | 0.0852 | -0.081 | -5.419
-13.5 | -0.437 | 0.07675 | -0.086 | -5.691
-13 | -0.413 | 0.06846 | -0.092 | -6.025
-12.5 | -0.378 | 0.07903 | -0.075 | -4.785
-12 | -0.35 | 0.07721 | -0.073 | -4.538
-11.5 | -0.324 | 0.07076 | -0.076 | -4.578
-11 | -0.298 | 0.06391 | -0.08 | -4.658
-10.5 | -0.271 | 0.05879 | -0.084 | -4.614
-10 | -0.246 | 0.05111 | -0.093 | -4.821
-9.5 | -0.244 | 0.01667 | -0.131 | -14.646
-9 | -0.187 | 0.05638 | -0.072 | -3.322
-8.5 | -0.16 | 0.05367 | -0.07 | -2.981
-8 | -0.133 | 0.04931 | -0.073 | -2.697
-7.5 | -0.106 | 0.04546 | -0.077 | -2.332
-7 | -0.079 | 0.04142 | -0.084 | -1.91
-6.5 | -0.064 | 0.00646 | -0.15 | -9.869
-6 | -0.024 | 0.03951 | -0.075 | -0.612
-5.5 | 0.003 | 0.03851 | -0.071 | 0.078
-5 | 0.05 | 0.03687 | -0.069 | 1.362
-4.5 | 0.13 | 0.00618 | -0.152 | 21.028
-4 | 0.2 | 0.0061 | -0.153 | 32.816
-3.5 | 0.271 | 0.006 | -0.153 | 45.11
-3 | 0.34 | 0.00596 | -0.154 | 57.124
-2.5 | 0.41 | 0.00592 | -0.155 | 69.219
-2 | 0.479 | 0.0059 | -0.155 | 81.24
-1.5 | 0.548 | 0.0059 | -0.156 | 92.988
-1 | 0.618 | 0.00589 | -0.157 | 104.887
-0.5 | 0.686 | 0.00563 | -0.157 | 121.797
0 | 0.754 | 0.00561 | -0.158 | 134.31
0.5 | 0.821 | 0.00586 | -0.159 | 140.001
1 | 0.889 | 0.00616 | -0.159 | 144.181
1.5 | 0.956 | 0.00657 | -0.16 | 145.492
2 | 1.023 | 0.00703 | -0.16 | 145.605
2.5 | 1.085 | 0.00754 | -0.161 | 143.91
3 | 1.148 | 0.00824 | -0.162 | 139.375
3.5 | 1.209 | 0.00931 | -0.162 | 129.841
4 | 1.264 | 0.0103 | -0.163 | 122.783
4.5 | 1.31 | 0.01086 | -0.163 | 120.572
5 | 1.341 | 0.0115 | -0.164 | 116.602
5.5 | 1.344 | 0.01096 | -0.164 | 122.625
6 | 1.295 | 0.01117 | -0.164 | 115.982
6.5 | 0.799 | 0.01407 | -0.165 | 56.778
7 | 0.829 | 0.01494 | -0.165 | 55.514
7.5 | 0.861 | 0.01477 | -0.165 | 58.33
8 | 0.892 | 0.01599 | -0.165 | 55.759
8.5 | 0.922 | 0.01715 | -0.166 | 53.744
9 | 0.78 | 0.06032 | -0.089 | 12.938
9.5 | 0.983 | 0.01802 | -0.166 | 54.591
10 | 1.012 | 0.01983 | -0.166 | 51.027
10.5 | 0.869 | 0.06699 | -0.106 | 12.967
11 | 1.073 | 0.02092 | -0.167 | 51.282
11.5 | 1.099 | 0.02284 | -0.167 | 48.129
12 | 1.049 | 0.04122 | -0.151 | 25.452
12.5 | 0.966 | 0.08824 | -0.1 | 10.942
13 | 1.183 | 0.02597 | -0.167 | 45.528
13.5 | 1.201 | 0.03045 | -0.165 | 39.439
14 | 1.199 | 0.03892 | -0.16 | 30.793
14.5 | 1.253 | 0.03191 | -0.165 | 39.252
15 | 1.284 | 0.03362 | -0.166 | 38.192
15.5 | 1.142 | 0.1022 | -0.121 | 11.174
16 | 1.178 | 0.1023 | -0.127 | 11.515
16.5 | 1.17 | 0.1344 | -0.106 | 8.706
17 | 1.199 | 0.13637 | -0.11 | 8.793
17.5 | 1.229 | 0.13869 | -0.115 | 8.864
18 | 1.255 | 0.14696 | -0.115 | 8.537
18.5 | 1.272 | 0.16387 | -0.111 | 7.761
19 | 1.3 | 0.16868 | -0.113 | 7.705
19.5 | 1.328 | 0.17238 | -0.116 | 7.702
20 | 1.356 | 0.17586 | -0.119 | 7.71

## 128. Re 14M Mach 0.50 (2)
BIGFOIL.COM POLAR EXPORT
NACA64A709
NACA64A709 |  |  |  | Cl Max: | 1.507 | at alpha= | 7.5 | deg
XFOIL ncrit=9 |  |  |  | L/D Max: | 197.021 | at alpha= | 1.5 | deg
Re: | 14000000 |  |  | Cd Min: | 0.12604 | at alpha= | 12.5 | deg
Mach: | 0.5 |  |  | Cl=0 at alpha= | -99 | deg
|  |  |  | @ Cl=0.1, Cd= | 0.00445
|  |  |  | @ Cl=0.4, Cd= | 0.00445
|  |  |  | @ Cl=0.6, Cd= | 0.00445
alpha (deg) | Cl | Cd | Cm | Cl/Cd
0.5 | 0.748 | 0.00445 | -0.1574 | 168.0899
1 | 0.8025 | 0.00444 | -0.1551 | 180.7432
1.5 | 0.8531 | 0.00433 | -0.152 | 197.0208
2 | 0.8915 | 0.00483 | -0.1461 | 184.5756
2.5 | 0.928 | 0.00553 | -0.1399 | 167.8119
3 | 0.9589 | 0.00617 | -0.1323 | 155.4133
3.5 | 0.9976 | 0.0069 | -0.1264 | 144.5797
4 | 1.0456 | 0.00757 | -0.1224 | 138.1242
4.5 | 1.1045 | 0.00825 | -0.1207 | 133.8788
5 | 1.185 | 0.00888 | -0.1232 | 133.4459
5.5 | 1.295 | 0.00958 | -0.1313 | 135.1775
6 | 1.3622 | 0.01025 | -0.13 | 132.8976
6.5 | 1.4239 | 0.01106 | -0.1271 | 128.7432
7 | 1.4659 | 0.01192 | -0.12 | 122.9782
7.5 | 1.507 | 0.01574 | -0.1146 | 95.7433
8 | 1.5001 | 0.02108 | -0.1018 | 71.1622
8.5 | 1.4928 | 0.02788 | -0.0903 | 53.5438
9 | 1.4634 | 0.03585 | -0.0793 | 40.8201
9.5 | 1.4246 | 0.04436 | -0.0708 | 32.1145
10 | 1.3815 | 0.05409 | -0.0656 | 25.5408
10.5 | 1.3371 | 0.0654 | -0.0644 | 20.445
11 | 1.2937 | 0.07847 | -0.0671 | 16.4866
11.5 | 1.2525 | 0.09336 | -0.0735 | 13.4158
12 | 1.219 | 0.1091 | -0.0823 | 11.1732
12.5 | 1.1932 | 0.12604 | -0.0927 | 9.4668

## 129. Re 16M Mach 0.00 (1)
BIGFOIL.COM POLAR EXPORT
NACA64A709
NACA64A709 |  |  |  | Cl Max: | 1.348 | at alpha= | 7.5 | deg
JavaFoil+Calcfoil stall+Eppler ext transition |  |  |  | L/D Max: | 140.075 | at alpha= | 3 | deg
Re: | 16000000 |  |  | Cd Min: | 0.00543 | at alpha= | -0.5 | deg
Mach: | 0 |  |  | Cl=0 at alpha= | -5.5556 | deg
|  |  |  | @ Cl=0.1, Cd= | 0.0058038
|  |  |  | @ Cl=0.4, Cd= | 0.0056054
|  |  |  | @ Cl=0.6, Cd= | 0.0054452
alpha (deg) | Cl | Cd | Cm | Cl/Cd
-17.5 | -0.213 | 0.12943 | -0.058 | -1.649
-17 | -0.224 | 0.12357 | -0.059 | -1.816
-16.5 | -0.236 | 0.11699 | -0.059 | -2.015
-16 | -0.247 | 0.11178 | -0.06 | -2.211
-15.5 | -0.258 | 0.10654 | -0.059 | -2.426
-15 | -0.27 | 0.1007 | -0.06 | -2.68
-14.5 | -0.281 | 0.09582 | -0.06 | -2.929
-14 | -0.291 | 0.09128 | -0.06 | -3.186
-13.5 | -0.3 | 0.08614 | -0.061 | -3.482
-13 | -0.308 | 0.08185 | -0.061 | -3.757
-12.5 | -0.311 | 0.07766 | -0.061 | -4.011
-12 | -0.311 | 0.07403 | -0.061 | -4.197
-11.5 | -0.307 | 0.07008 | -0.061 | -4.386
-11 | -0.301 | 0.06615 | -0.062 | -4.552
-10.5 | -0.291 | 0.06273 | -0.062 | -4.646
-10 | -0.278 | 0.05971 | -0.061 | -4.659
-9.5 | -0.262 | 0.05525 | -0.065 | -4.738
-9 | -0.241 | 0.05286 | -0.063 | -4.551
-8.5 | -0.216 | 0.05038 | -0.063 | -4.281
-8 | -0.187 | 0.04718 | -0.065 | -3.968
-7.5 | -0.155 | 0.0437 | -0.069 | -3.552
-7 | -0.147 | 0.00619 | -0.129 | -23.826
-6.5 | -0.099 | 0.00612 | -0.13 | -16.232
-6 | -0.048 | 0.00601 | -0.13 | -7.982
-5.5 | 0.006 | 0.0059 | -0.131 | 1.039
-5 | 0.062 | 0.00583 | -0.131 | 10.686
-4.5 | 0.12 | 0.00579 | -0.132 | 20.729
-4 | 0.179 | 0.00572 | -0.132 | 31.245
-3.5 | 0.238 | 0.00566 | -0.133 | 42.065
-3 | 0.297 | 0.00564 | -0.133 | 52.703
-2.5 | 0.357 | 0.00562 | -0.134 | 63.484
-2 | 0.416 | 0.0056 | -0.135 | 74.253
-1.5 | 0.475 | 0.00559 | -0.135 | 85.022
-1 | 0.535 | 0.00559 | -0.136 | 95.833
-0.5 | 0.594 | 0.00543 | -0.136 | 109.444
0 | 0.653 | 0.00558 | -0.137 | 117.044
0.5 | 0.711 | 0.00573 | -0.137 | 124.177
1 | 0.769 | 0.00589 | -0.138 | 130.602
1.5 | 0.828 | 0.00608 | -0.138 | 136.207
2 | 0.886 | 0.00634 | -0.139 | 139.825
2.5 | 0.941 | 0.00673 | -0.139 | 139.954
3 | 0.997 | 0.00712 | -0.14 | 140.075
3.5 | 1.052 | 0.00773 | -0.14 | 136.193
4 | 1.106 | 0.00839 | -0.141 | 131.824
4.5 | 1.156 | 0.00877 | -0.141 | 131.823
5 | 1.203 | 0.0091 | -0.142 | 132.189
5.5 | 1.246 | 0.00953 | -0.142 | 130.779
6 | 1.285 | 0.00988 | -0.143 | 130.062
6.5 | 1.318 | 0.01034 | -0.143 | 127.423
7 | 1.338 | 0.01081 | -0.144 | 123.805
7.5 | 1.348 | 0.01124 | -0.144 | 119.978
8 | 1.348 | 0.01184 | -0.145 | 113.893
8.5 | 1.338 | 0.01247 | -0.145 | 107.331
9 | 1.315 | 0.01167 | -0.146 | 112.71
9.5 | 1.284 | 0.01134 | -0.146 | 113.192
10 | 1.243 | 0.01394 | -0.146 | 89.214
10.5 | 1.197 | 0.01448 | -0.146 | 82.674
11 | 1.144 | 0.01518 | -0.146 | 75.358
11.5 | 1.087 | 0.01612 | -0.146 | 67.474
12 | 1.026 | 0.01743 | -0.146 | 58.887
12.5 | 0.965 | 0.0186 | -0.146 | 51.898

## 130. Re 16M Mach 0.00 (2)
BIGFOIL.COM POLAR EXPORT
NACA64A709
NACA64A709 |  |  |  | Cl Max: | 2.0132 | at alpha= | 19.5 | deg
XFOIL ncrit=9 |  |  |  | L/D Max: | 154.966 | at alpha= | 1 | deg
Re: | 16000000 |  |  | Cd Min: | 0.05699 | at alpha= | 20 | deg
Mach: | 0 |  |  | Cl=0 at alpha= | -5.687 | deg
|  |  |  | @ Cl=0.1, Cd= | 0.0045394
|  |  |  | @ Cl=0.4, Cd= | 0.0042698
|  |  |  | @ Cl=0.6, Cd= | 0.00446
alpha (deg) | Cl | Cd | Cm | Cl/Cd
-6.5 | -0.0867 | 0.00492 | -0.1464 | -17.622
-6 | -0.0333 | 0.00479 | -0.1461 | -6.952
-4 | 0.1795 | 0.00439 | -0.1444 | 40.8884
-3.5 | 0.2326 | 0.00427 | -0.1439 | 54.4731
-2 | 0.3898 | 0.00426 | -0.142 | 91.5023
-1.5 | 0.4418 | 0.00431 | -0.1413 | 102.5058
-1 | 0.4933 | 0.00436 | -0.1405 | 113.1422
-0.5 | 0.5447 | 0.00441 | -0.1398 | 123.5147
0 | 0.5952 | 0.00446 | -0.1388 | 133.4529
0.5 | 0.6447 | 0.00446 | -0.1376 | 144.5516
1 | 0.6927 | 0.00447 | -0.1361 | 154.9664
1.5 | 0.7308 | 0.00472 | -0.1327 | 154.8305
2 | 0.77 | 0.00516 | -0.1294 | 149.2248
2.5 | 0.815 | 0.00551 | -0.1274 | 147.9129
3.5 | 0.9029 | 0.00635 | -0.1229 | 142.189
4 | 0.9474 | 0.00674 | -0.1208 | 140.5638
4.5 | 0.993 | 0.00708 | -0.1189 | 140.2542
5 | 1.0402 | 0.00735 | -0.1174 | 141.5238
5.5 | 1.0869 | 0.00764 | -0.1158 | 142.2644
6 | 1.1331 | 0.00794 | -0.1142 | 142.7078
6.5 | 1.1804 | 0.0082 | -0.1129 | 143.9512
7 | 1.2552 | 0.00866 | -0.1182 | 144.9423
7.5 | 1.3687 | 0.00919 | -0.1327 | 148.9336
8.5 | 1.4979 | 0.01023 | -0.1386 | 146.4223
9 | 1.5438 | 0.01071 | -0.1372 | 144.1457
9.5 | 1.5883 | 0.01128 | -0.1356 | 140.8067
10.5 | 1.6652 | 0.01282 | -0.1299 | 129.8908
11 | 1.6992 | 0.0135 | -0.1263 | 125.8667
11.5 | 1.7309 | 0.01431 | -0.1224 | 120.9574
12 | 1.7622 | 0.01519 | -0.1187 | 116.0105
12.5 | 1.7935 | 0.0161 | -0.1151 | 111.3975
13 | 1.8214 | 0.01726 | -0.1111 | 105.5272
13.5 | 1.8486 | 0.01847 | -0.1073 | 100.0866
14 | 1.874 | 0.01984 | -0.1034 | 94.4556
14.5 | 1.8975 | 0.02137 | -0.0994 | 88.7927
15 | 1.9205 | 0.02296 | -0.0956 | 83.6455
15.5 | 1.9383 | 0.02497 | -0.0913 | 77.6252
16 | 1.9575 | 0.02695 | -0.0876 | 72.6345
16.5 | 1.9726 | 0.02928 | -0.0836 | 67.3702
17 | 1.9814 | 0.03223 | -0.0794 | 61.4769
17.5 | 1.998 | 0.03465 | -0.0764 | 57.6623
18 | 2.0047 | 0.03814 | -0.0729 | 52.5616
18.5 | 2.0058 | 0.04241 | -0.0696 | 47.2954
19 | 2.0099 | 0.04661 | -0.0672 | 43.1216
19.5 | 2.0132 | 0.05118 | -0.0653 | 39.3357
20 | 2.0074 | 0.05699 | -0.0636 | 35.2237

## 131. Re 16M Mach 0.10 (1)
BIGFOIL.COM POLAR EXPORT
NACA64A709
NACA64A709 |  |  |  | Cl Max: | 1.348 | at alpha= | 7.5 | deg
JavaFoil+Calcfoil stall+Eppler ext transition |  |  |  | L/D Max: | 139.978 | at alpha= | 2 | deg
Re: | 16000000 |  |  | Cd Min: | 0.00543 | at alpha= | -0.5 | deg
Mach: | 0.1 |  |  | Cl=0 at alpha= | -5.5556 | deg
|  |  |  | @ Cl=0.1, Cd= | 0.005814
|  |  |  | @ Cl=0.4, Cd= | 0.0056161
|  |  |  | @ Cl=0.6, Cd= | 0.0054371
alpha (deg) | Cl | Cd | Cm | Cl/Cd
-17 | -0.187 | 0.12555 | -0.059 | -1.491
-16.5 | -0.2 | 0.1182 | -0.059 | -1.69
-16 | -0.213 | 0.11206 | -0.06 | -1.898
-15.5 | -0.226 | 0.10679 | -0.06 | -2.115
-15 | -0.239 | 0.10141 | -0.06 | -2.357
-14.5 | -0.252 | 0.09618 | -0.061 | -2.621
-14 | -0.265 | 0.09091 | -0.061 | -2.912
-13.5 | -0.276 | 0.08612 | -0.061 | -3.208
-13 | -0.287 | 0.08192 | -0.061 | -3.498
-12.5 | -0.294 | 0.07688 | -0.063 | -3.818
-12 | -0.295 | 0.07431 | -0.062 | -3.97
-11.5 | -0.294 | 0.07055 | -0.061 | -4.168
-11 | -0.29 | 0.06598 | -0.062 | -4.399
-10.5 | -0.283 | 0.06289 | -0.062 | -4.497
-10 | -0.272 | 0.05976 | -0.062 | -4.544
-9.5 | -0.257 | 0.05565 | -0.064 | -4.612
-9 | -0.237 | 0.05317 | -0.063 | -4.459
-8.5 | -0.214 | 0.0502 | -0.064 | -4.255
-8 | -0.186 | 0.04739 | -0.064 | -3.921
-7.5 | -0.191 | 0.00633 | -0.129 | -30.193
-7 | -0.147 | 0.00621 | -0.13 | -23.693
-6.5 | -0.099 | 0.00613 | -0.13 | -16.206
-6 | -0.048 | 0.00602 | -0.131 | -7.981
-5.5 | 0.006 | 0.0059 | -0.131 | 1.041
-5 | 0.063 | 0.00584 | -0.132 | 10.708
-4.5 | 0.12 | 0.0058 | -0.132 | 20.762
-4 | 0.18 | 0.00573 | -0.133 | 31.362
-3.5 | 0.239 | 0.00568 | -0.134 | 42.141
-3 | 0.299 | 0.00566 | -0.134 | 52.805
-2.5 | 0.359 | 0.00563 | -0.135 | 63.724
-2 | 0.418 | 0.00561 | -0.135 | 74.537
-1.5 | 0.478 | 0.0056 | -0.136 | 85.3
-1 | 0.538 | 0.00559 | -0.136 | 96.201
-0.5 | 0.597 | 0.00543 | -0.137 | 109.933
0 | 0.656 | 0.00557 | -0.137 | 117.741
0.5 | 0.715 | 0.00573 | -0.138 | 124.647
1 | 0.773 | 0.0059 | -0.139 | 130.976
1.5 | 0.832 | 0.0061 | -0.139 | 136.469
2 | 0.891 | 0.00636 | -0.14 | 139.978
2.5 | 0.946 | 0.00677 | -0.14 | 139.752
3 | 1.002 | 0.00717 | -0.141 | 139.753
3.5 | 1.057 | 0.00779 | -0.141 | 135.82
4 | 1.111 | 0.00844 | -0.142 | 131.663
4.5 | 1.161 | 0.0088 | -0.142 | 131.871
5 | 1.208 | 0.00915 | -0.143 | 131.946
5.5 | 1.251 | 0.00958 | -0.143 | 130.603
6 | 1.29 | 0.00999 | -0.144 | 129.131
6.5 | 1.322 | 0.01045 | -0.144 | 126.485
7 | 1.34 | 0.01088 | -0.145 | 123.102
7.5 | 1.348 | 0.01133 | -0.145 | 118.989
8 | 1.345 | 0.01195 | -0.146 | 112.555
8.5 | 1.331 | 0.01267 | -0.146 | 105.007
9 | 1.303 | 0.01182 | -0.146 | 110.173
9.5 | 1.266 | 0.0115 | -0.146 | 110.062
10 | 1.219 | 0.01416 | -0.147 | 86.101
10.5 | 1.166 | 0.01472 | -0.147 | 79.203
11 | 1.106 | 0.01545 | -0.147 | 71.605
11.5 | 1.041 | 0.0168 | -0.147 | 61.94
12 | 0.975 | 0.01788 | -0.147 | 54.493
12.5 | 0.906 | 0.01935 | -0.146 | 46.823

## 132. Re 16M Mach 0.10 (2)
BIGFOIL.COM POLAR EXPORT
NACA64A709
NACA64A709 |  |  |  | Cl Max: | 1.9846 | at alpha= | 18 | deg
XFOIL ncrit=9 |  |  |  | L/D Max: | 156.166 | at alpha= | 1 | deg
Re: | 16000000 |  |  | Cd Min: | 0.06603 | at alpha= | 20 | deg
Mach: | 0.1 |  |  | Cl=0 at alpha= | -5.6794 | deg
|  |  |  | @ Cl=0.1, Cd= | 0.0045794
|  |  |  | @ Cl=0.4, Cd= | 0.0042679
|  |  |  | @ Cl=0.6, Cd= | 0.00446
alpha (deg) | Cl | Cd | Cm | Cl/Cd
-15.5 | -1.0524 | 0.02444 | -0.1372 | -43.0606
-15 | -1.0157 | 0.01988 | -0.1405 | -51.0915
-14.5 | -0.9323 | 0.017 | -0.1501 | -54.8412
-14 | -0.8699 | 0.01491 | -0.1539 | -58.3434
-13.5 | -0.8205 | 0.01343 | -0.1541 | -61.0946
-13 | -0.7712 | 0.01226 | -0.1537 | -62.9038
-12.5 | -0.7214 | 0.01122 | -0.1532 | -64.2959
-12 | -0.6719 | 0.0102 | -0.1525 | -65.8725
-11.5 | -0.6205 | 0.00951 | -0.1519 | -65.2471
-11 | -0.569 | 0.00877 | -0.1513 | -64.8803
-10.5 | -0.5187 | 0.00785 | -0.1505 | -66.0764
-10 | -0.4659 | 0.00728 | -0.15 | -63.9973
-9.5 | -0.4124 | 0.00687 | -0.1496 | -60.0291
-9 | -0.3585 | 0.00653 | -0.1492 | -54.9005
-8.5 | -0.3041 | 0.00616 | -0.149 | -49.3669
-8 | -0.2495 | 0.00585 | -0.1488 | -42.6496
-6.5 | -0.0881 | 0.00495 | -0.1475 | -17.798
-6 | -0.0343 | 0.00481 | -0.147 | -7.131
-5 | 0.0727 | 0.00463 | -0.1461 | 15.7019
-4.5 | 0.1266 | 0.00453 | -0.1457 | 27.947
-4 | 0.1801 | 0.0044 | -0.1452 | 40.9318
-3.5 | 0.2335 | 0.00427 | -0.1446 | 54.6838
-2 | 0.3918 | 0.00426 | -0.1428 | 91.9718
-1.5 | 0.444 | 0.00431 | -0.142 | 103.0162
-1 | 0.4958 | 0.00436 | -0.1412 | 113.7156
-0.5 | 0.5475 | 0.00441 | -0.1404 | 124.1497
0 | 0.5983 | 0.00446 | -0.1394 | 134.148
0.5 | 0.648 | 0.00446 | -0.1382 | 145.2915
1 | 0.6965 | 0.00446 | -0.1368 | 156.1659
1.5 | 0.7347 | 0.00472 | -0.1333 | 155.6568
2 | 0.7738 | 0.00516 | -0.1299 | 149.9612
3.5 | 0.9068 | 0.00636 | -0.1232 | 142.5786
4 | 0.9514 | 0.00676 | -0.1211 | 140.7396
4.5 | 0.9972 | 0.00711 | -0.1191 | 140.2532
5 | 1.0446 | 0.00738 | -0.1176 | 141.5447
5.5 | 1.0915 | 0.00767 | -0.1159 | 142.3077
6 | 1.1379 | 0.00798 | -0.1142 | 142.594
6.5 | 1.1857 | 0.00825 | -0.1128 | 143.7212
7 | 1.2618 | 0.00877 | -0.1183 | 143.8769
7.5 | 1.3753 | 0.00929 | -0.1326 | 148.0409
8.5 | 1.506 | 0.01033 | -0.1383 | 145.789
9 | 1.5518 | 0.01085 | -0.1367 | 143.023
9.5 | 1.5961 | 0.01149 | -0.1348 | 138.9121
10.5 | 1.6694 | 0.01306 | -0.128 | 127.8254
11 | 1.7032 | 0.01381 | -0.1242 | 123.3309
11.5 | 1.7344 | 0.01473 | -0.12 | 117.7461
12 | 1.7652 | 0.01571 | -0.116 | 112.3616
12.5 | 1.7962 | 0.01672 | -0.1123 | 107.4282
13 | 1.8226 | 0.01806 | -0.1079 | 100.9192
13.5 | 1.849 | 0.01943 | -0.1039 | 95.1621
14 | 1.8735 | 0.02098 | -0.0997 | 89.2993
14.5 | 1.8952 | 0.02274 | -0.0954 | 83.3421
15 | 1.9172 | 0.02453 | -0.0914 | 78.1574
15.5 | 1.9316 | 0.02694 | -0.0867 | 71.7001
16 | 1.9492 | 0.02918 | -0.0828 | 66.7992
16.5 | 1.9613 | 0.03195 | -0.0786 | 61.3865
17 | 1.9655 | 0.03554 | -0.0742 | 55.3039
17.5 | 1.9818 | 0.0383 | -0.0715 | 51.7441
18 | 1.9846 | 0.04253 | -0.0682 | 46.6635
18.5 | 1.9787 | 0.04791 | -0.0651 | 41.3004
19 | 1.9786 | 0.05309 | -0.0631 | 37.2688
19.5 | 1.9768 | 0.05868 | -0.0617 | 33.6878
20 | 1.9635 | 0.06603 | -0.0609 | 29.7365

## 133. Re 16M Mach 0.25 (1)
BIGFOIL.COM POLAR EXPORT
NACA64A709
NACA64A709 |  |  |  | Cl Max: | 1.345 | at alpha= | 7 | deg
JavaFoil+Calcfoil stall+Eppler ext transition |  |  |  | L/D Max: | 141.27 | at alpha= | 2 | deg
Re: | 16000000 |  |  | Cd Min: | 0.00548 | at alpha= | -0.5 | deg
Mach: | 0.25 |  |  | Cl=0 at alpha= | -5.5556 | deg
|  |  |  | @ Cl=0.1, Cd= | 0.0058812
|  |  |  | @ Cl=0.4, Cd= | 0.0056648
|  |  |  | @ Cl=0.6, Cd= | 0.01995
alpha (deg) | Cl | Cd | Cm | Cl/Cd
-14.5 | -0.051 | 0.09625 | -0.064 | -0.533
-14 | -0.048 | 0.09063 | -0.065 | -0.534
-13.5 | -0.046 | 0.08723 | -0.064 | -0.522
-13 | -0.043 | 0.08223 | -0.064 | -0.519
-12.5 | -0.11 | 0.07838 | -0.065 | -1.401
-12 | -0.145 | 0.07387 | -0.065 | -1.958
-11.5 | -0.171 | 0.06896 | -0.067 | -2.482
-11 | -0.191 | 0.06683 | -0.064 | -2.856
-10.5 | -0.205 | 0.06304 | -0.065 | -3.25
-10 | -0.212 | 0.05943 | -0.065 | -3.574
-9.5 | -0.213 | 0.05614 | -0.065 | -3.799
-9 | -0.207 | 0.05448 | -0.063 | -3.797
-8.5 | -0.194 | 0.05149 | -0.063 | -3.764
-8 | -0.174 | 0.04769 | -0.066 | -3.655
-7.5 | -0.149 | 0.04395 | -0.071 | -3.381
-7 | -0.117 | 0.04178 | -0.071 | -2.792
-6.5 | -0.099 | 0.00618 | -0.134 | -15.988
-6 | -0.048 | 0.0061 | -0.134 | -7.901
-5.5 | 0.006 | 0.00601 | -0.135 | 1.034
-5 | 0.064 | 0.00593 | -0.136 | 10.737
-4.5 | 0.123 | 0.00585 | -0.136 | 21.04
-4 | 0.184 | 0.00578 | -0.137 | 31.838
-3.5 | 0.245 | 0.00571 | -0.137 | 42.959
-3 | 0.307 | 0.00569 | -0.138 | 53.914
-2.5 | 0.368 | 0.00567 | -0.138 | 64.899
-2 | 0.43 | 0.00566 | -0.139 | 75.965
-1.5 | 0.491 | 0.00565 | -0.14 | 86.958
-1 | 0.553 | 0.00563 | -0.14 | 98.147
-0.5 | 0.613 | 0.00548 | -0.141 | 111.937
0 | 0.674 | 0.00562 | -0.141 | 119.861
0.5 | 0.734 | 0.0058 | -0.142 | 126.593
1 | 0.795 | 0.00598 | -0.142 | 132.947
1.5 | 0.855 | 0.00619 | -0.143 | 138.234
2 | 0.915 | 0.00648 | -0.143 | 141.27
2.5 | 0.972 | 0.00692 | -0.144 | 140.54
3 | 1.029 | 0.00733 | -0.145 | 140.419
3.5 | 1.086 | 0.00797 | -0.145 | 136.194
4 | 1.14 | 0.00867 | -0.146 | 131.434
4.5 | 1.19 | 0.00909 | -0.146 | 130.904
5 | 1.236 | 0.00947 | -0.147 | 130.546
5.5 | 1.278 | 0.00987 | -0.147 | 129.481
6 | 1.313 | 0.01044 | -0.148 | 125.744
6.5 | 1.339 | 0.01096 | -0.148 | 122.181
7 | 1.345 | 0.01152 | -0.149 | 116.751
7.5 | 1.335 | 0.01208 | -0.149 | 110.586
8 | 1.308 | 0.01287 | -0.15 | 101.651
8.5 | 1.258 | 0.01216 | -0.15 | 103.474
9 | 1.191 | 0.0139 | -0.15 | 85.643
9.5 | 1.106 | 0.01455 | -0.15 | 75.966
10 | 1.005 | 0.0153 | -0.15 | 65.647
10.5 | 0.889 | 0.01646 | -0.15 | 54.038
11 | 0.766 | 0.01723 | -0.15 | 44.458
11.5 | 0.633 | 0.01867 | -0.15 | 33.895
12 | 0.495 | 0.01995 | -0.15 | 24.798

## 134. Re 16M Mach 0.25 (2)
BIGFOIL.COM POLAR EXPORT
NACA64A709
NACA64A709 |  |  |  | Cl Max: | 1.773 | at alpha= | 13.5 | deg
XFOIL ncrit=9 |  |  |  | L/D Max: | 163.082 | at alpha= | 1.5 | deg
Re: | 16000000 |  |  | Cd Min: | 0.15378 | at alpha= | 18.5 | deg
Mach: | 0.25 |  |  | Cl=0 at alpha= | -99 | deg
|  |  |  | @ Cl=0.1, Cd= | 0.00444
|  |  |  | @ Cl=0.4, Cd= | 0.00444
|  |  |  | @ Cl=0.6, Cd= | 0.00444
alpha (deg) | Cl | Cd | Cm | Cl/Cd
0 | 0.6157 | 0.00444 | -0.1432 | 138.6712
0.5 | 0.666 | 0.00447 | -0.1417 | 148.9933
1 | 0.7169 | 0.00444 | -0.1404 | 161.464
1.5 | 0.7567 | 0.00464 | -0.1368 | 163.0819
2 | 0.7944 | 0.00516 | -0.1328 | 153.9535
2.5 | 0.84 | 0.00553 | -0.1304 | 151.8987
3 | 0.8816 | 0.0061 | -0.1271 | 144.5246
3.5 | 0.9278 | 0.00646 | -0.1248 | 143.6223
4 | 0.9732 | 0.00687 | -0.1223 | 141.6594
4.5 | 1.0195 | 0.00725 | -0.1199 | 140.6207
5 | 1.0677 | 0.00754 | -0.1179 | 141.6048
5.5 | 1.1158 | 0.00786 | -0.1158 | 141.9593
6 | 1.1602 | 0.00817 | -0.113 | 142.0073
6.5 | 1.2108 | 0.00849 | -0.1115 | 142.6148
7 | 1.3413 | 0.00942 | -0.1285 | 142.3885
7.5 | 1.4123 | 0.00974 | -0.1315 | 145
8 | 1.4974 | 0.01038 | -0.1376 | 144.2582
8.5 | 1.5491 | 0.011 | -0.1362 | 140.8273
9 | 1.5877 | 0.01184 | -0.1319 | 134.0963
9.5 | 1.6239 | 0.01267 | -0.1271 | 128.1689
10 | 1.6562 | 0.01375 | -0.1218 | 120.4509
10.5 | 1.6829 | 0.01524 | -0.1158 | 110.4265
11 | 1.7102 | 0.01683 | -0.1102 | 101.6162
11.5 | 1.7314 | 0.01892 | -0.1038 | 91.5116
12 | 1.7518 | 0.02116 | -0.0977 | 82.7883
12.5 | 1.7707 | 0.0236 | -0.0918 | 75.0297
13 | 1.7729 | 0.02743 | -0.0843 | 64.6336
13.5 | 1.773 | 0.03155 | -0.0775 | 56.1965
14 | 1.7615 | 0.03686 | -0.0706 | 47.7889
14.5 | 1.7351 | 0.04393 | -0.0643 | 39.4969
15 | 1.7138 | 0.05129 | -0.0603 | 33.4139
15.5 | 1.6688 | 0.06223 | -0.0581 | 26.8166
16 | 1.6349 | 0.07319 | -0.0585 | 22.3378
16.5 | 1.593 | 0.08653 | -0.0616 | 18.4098
17 | 1.5387 | 0.10334 | -0.0683 | 14.8897
17.5 | 1.5224 | 0.11499 | -0.0736 | 13.2394
18 | 1.4747 | 0.13362 | -0.084 | 11.0365
18.5 | 1.4283 | 0.15378 | -0.0961 | 9.2879

## 135. Re 16M Mach 0.50 (1)
BIGFOIL.COM POLAR EXPORT
NACA64A709
NACA64A709 |  |  |  | Cl Max: | 1.354 | at alpha= | 20 | deg
JavaFoil+Calcfoil stall+Eppler ext transition |  |  |  | L/D Max: | 144.578 | at alpha= | 2 | deg
Re: | 16000000 |  |  | Cd Min: | 0.0057 | at alpha= | -0.5 | deg
Mach: | 0.5 |  |  | Cl=0 at alpha= | -5.5556 | deg
|  |  |  | @ Cl=0.1, Cd= | 0.017708
|  |  |  | @ Cl=0.4, Cd= | 0.0058614
|  |  |  | @ Cl=0.6, Cd= | 0.0058226
alpha (deg) | Cl | Cd | Cm | Cl/Cd
-20 | -0.783 | 0.1496 | -0.077 | -5.235
-19.5 | -0.757 | 0.14191 | -0.078 | -5.336
-19 | -0.731 | 0.13595 | -0.078 | -5.374
-18.5 | -0.704 | 0.13049 | -0.078 | -5.394
-18 | -0.677 | 0.12456 | -0.078 | -5.435
-17.5 | -0.651 | 0.11603 | -0.08 | -5.614
-17 | -0.627 | 0.10552 | -0.084 | -5.942
-16.5 | -0.603 | 0.09666 | -0.087 | -6.235
-16 | -0.576 | 0.09217 | -0.088 | -6.246
-15.5 | -0.541 | 0.10529 | -0.075 | -5.134
-15 | -0.515 | 0.09734 | -0.077 | -5.286
-14.5 | -0.488 | 0.09193 | -0.079 | -5.308
-14 | -0.462 | 0.08415 | -0.082 | -5.492
-13.5 | -0.438 | 0.07552 | -0.087 | -5.796
-13 | -0.414 | 0.06634 | -0.094 | -6.242
-12.5 | -0.378 | 0.07833 | -0.075 | -4.828
-12 | -0.35 | 0.07684 | -0.073 | -4.561
-11.5 | -0.324 | 0.07014 | -0.076 | -4.62
-11 | -0.298 | 0.06441 | -0.08 | -4.62
-10.5 | -0.272 | 0.05805 | -0.085 | -4.679
-10 | -0.247 | 0.04958 | -0.096 | -4.989
-9.5 | -0.251 | 0.01186 | -0.136 | -21.159
-9 | -0.187 | 0.05602 | -0.072 | -3.344
-8.5 | -0.16 | 0.05349 | -0.071 | -2.992
-8 | -0.133 | 0.04918 | -0.073 | -2.705
-7.5 | -0.106 | 0.04528 | -0.078 | -2.343
-7 | -0.079 | 0.04076 | -0.086 | -1.944
-6.5 | -0.064 | 0.00642 | -0.15 | -9.934
-6 | -0.024 | 0.03942 | -0.075 | -0.614
-5.5 | 0.003 | 0.03848 | -0.071 | 0.078
-5 | 0.05 | 0.03697 | -0.069 | 1.358
-4.5 | 0.13 | 0.00615 | -0.152 | 21.147
-4 | 0.2 | 0.00604 | -0.153 | 33.146
-3.5 | 0.271 | 0.00594 | -0.153 | 45.553
-3 | 0.34 | 0.00587 | -0.154 | 57.985
-2.5 | 0.41 | 0.00586 | -0.155 | 69.91
-2 | 0.479 | 0.00586 | -0.155 | 81.816
-1.5 | 0.548 | 0.00583 | -0.156 | 94.011
-1 | 0.618 | 0.00582 | -0.157 | 106.19
-0.5 | 0.686 | 0.0057 | -0.157 | 120.295
0 | 0.754 | 0.00587 | -0.158 | 128.3
0.5 | 0.821 | 0.00609 | -0.159 | 134.835
1 | 0.889 | 0.00633 | -0.159 | 140.442
1.5 | 0.956 | 0.00668 | -0.16 | 143.054
2 | 1.023 | 0.00708 | -0.16 | 144.578
2.5 | 1.085 | 0.0077 | -0.161 | 140.955
3 | 1.148 | 0.00821 | -0.162 | 139.792
3.5 | 1.209 | 0.00924 | -0.162 | 130.79
4 | 1.264 | 0.01008 | -0.163 | 125.375
4.5 | 1.31 | 0.01064 | -0.163 | 123.139
5 | 1.341 | 0.01123 | -0.164 | 119.38
5.5 | 1.347 | 0.01205 | -0.164 | 111.771
6 | 1.296 | 0.01164 | -0.165 | 111.371
6.5 | 0.8 | 0.01383 | -0.165 | 57.82
7 | 0.83 | 0.01461 | -0.165 | 56.808
7.5 | 0.862 | 0.01444 | -0.165 | 59.718
8 | 0.892 | 0.01561 | -0.166 | 57.138
8.5 | 0.922 | 0.01674 | -0.166 | 55.076
9 | 0.782 | 0.05928 | -0.092 | 13.191
9.5 | 0.984 | 0.01763 | -0.167 | 55.834
10 | 1.013 | 0.01933 | -0.167 | 52.393
10.5 | 0.964 | 0.03517 | -0.15 | 27.414
11 | 1.073 | 0.0204 | -0.167 | 52.617
11.5 | 1.1 | 0.02229 | -0.167 | 49.378
12 | 1.097 | 0.03018 | -0.162 | 36.337
12.5 | 0.965 | 0.08769 | -0.1 | 11.009
13 | 1.184 | 0.02531 | -0.167 | 46.789
13.5 | 1.205 | 0.02891 | -0.166 | 41.689
14 | 1.213 | 0.03502 | -0.163 | 34.653
14.5 | 1.069 | 0.10314 | -0.103 | 10.361
15 | 1.099 | 0.10671 | -0.109 | 10.301
15.5 | 1.122 | 0.11942 | -0.107 | 9.399
16 | 1.154 | 0.12135 | -0.113 | 9.508
16.5 | 1.168 | 0.14546 | -0.104 | 8.028
17 | 1.195 | 0.14733 | -0.107 | 8.11
17.5 | 1.225 | 0.14644 | -0.111 | 8.365
18 | 1.253 | 0.15248 | -0.114 | 8.215
18.5 | 1.272 | 0.1702 | -0.11 | 7.472
19 | 1.299 | 0.17369 | -0.113 | 7.477
19.5 | 1.327 | 0.17915 | -0.115 | 7.406
20 | 1.354 | 0.18172 | -0.118 | 7.453

## 136. Re 16M Mach 0.50 (2)
BIGFOIL.COM POLAR EXPORT
NACA64A709
NACA64A709 |  |  |  | Cl Max: | 1.5073 | at alpha= | 8 | deg
XFOIL ncrit=9 |  |  |  | L/D Max: | 191.937 | at alpha= | 1.5 | deg
Re: | 16000000 |  |  | Cd Min: | 0.14231 | at alpha= | 13 | deg
Mach: | 0.5 |  |  | Cl=0 at alpha= | -99 | deg
|  |  |  | @ Cl=0.1, Cd= | 0.00448
|  |  |  | @ Cl=0.4, Cd= | 0.00448
|  |  |  | @ Cl=0.6, Cd= | 0.00448
alpha (deg) | Cl | Cd | Cm | Cl/Cd
0 | 0.6886 | 0.00448 | -0.1588 | 153.7054
0.5 | 0.7477 | 0.00445 | -0.1574 | 168.0225
1.5 | 0.8522 | 0.00444 | -0.1517 | 191.9369
2.5 | 0.9259 | 0.00559 | -0.1395 | 165.6351
3 | 0.9578 | 0.0062 | -0.1321 | 154.4839
3.5 | 0.9973 | 0.00688 | -0.1263 | 144.9564
4 | 1.0469 | 0.00745 | -0.1225 | 140.5235
4.5 | 1.1044 | 0.00812 | -0.1205 | 136.0099
5 | 1.1838 | 0.00867 | -0.1226 | 136.5398
5.5 | 1.2994 | 0.00936 | -0.132 | 138.8248
6 | 1.3679 | 0.01002 | -0.1308 | 136.517
6.5 | 1.4294 | 0.0108 | -0.1278 | 132.3519
7 | 1.4828 | 0.012 | -0.1228 | 123.5667
8 | 1.5073 | 0.02079 | -0.1026 | 72.5012
8.5 | 1.4984 | 0.02774 | -0.0908 | 54.0159
9 | 1.4673 | 0.03571 | -0.0796 | 41.0893
9.5 | 1.4281 | 0.04418 | -0.071 | 32.3246
10 | 1.3847 | 0.05387 | -0.0657 | 25.7045
10.5 | 1.3402 | 0.06514 | -0.0645 | 20.5741
11 | 1.2967 | 0.07819 | -0.0671 | 16.584
11.5 | 1.2555 | 0.09303 | -0.0734 | 13.4956
12 | 1.2219 | 0.10872 | -0.0822 | 11.239
12.5 | 1.1961 | 0.12558 | -0.0926 | 9.5246
13 | 1.1796 | 0.14231 | -0.1016 | 8.2889

## 137. Re 18M Mach 0.00 (1)
BIGFOIL.COM POLAR EXPORT
NACA64A709
NACA64A709 |  |  |  | Cl Max: | 1.348 | at alpha= | 7.5 | deg
JavaFoil+Calcfoil stall+Eppler ext transition |  |  |  | L/D Max: | 140.694 | at alpha= | 3 | deg
Re: | 18000000 |  |  | Cd Min: | 0.00555 | at alpha= | -2 | deg
Mach: | 0 |  |  | Cl=0 at alpha= | -5.5556 | deg
|  |  |  | @ Cl=0.1, Cd= | 0.0057576
|  |  |  | @ Cl=0.4, Cd= | 0.0055581
|  |  |  | @ Cl=0.6, Cd= | 0.0056471
alpha (deg) | Cl | Cd | Cm | Cl/Cd
-17.5 | -0.213 | 0.128 | -0.059 | -1.668
-17 | -0.224 | 0.12335 | -0.059 | -1.82
-16.5 | -0.236 | 0.11749 | -0.059 | -2.006
-16 | -0.247 | 0.11049 | -0.06 | -2.237
-15.5 | -0.259 | 0.10615 | -0.06 | -2.436
-15 | -0.27 | 0.09985 | -0.061 | -2.704
-14.5 | -0.281 | 0.09463 | -0.062 | -2.969
-14 | -0.291 | 0.09016 | -0.062 | -3.228
-13.5 | -0.3 | 0.0857 | -0.061 | -3.501
-13 | -0.308 | 0.08183 | -0.061 | -3.759
-12.5 | -0.312 | 0.07757 | -0.061 | -4.017
-12 | -0.311 | 0.07405 | -0.061 | -4.197
-11.5 | -0.307 | 0.07006 | -0.061 | -4.388
-11 | -0.301 | 0.06612 | -0.062 | -4.556
-10.5 | -0.292 | 0.0626 | -0.062 | -4.658
-10 | -0.278 | 0.05951 | -0.062 | -4.676
-9.5 | -0.262 | 0.05501 | -0.065 | -4.759
-9 | -0.241 | 0.05261 | -0.064 | -4.575
-8.5 | -0.216 | 0.05017 | -0.063 | -4.3
-8 | -0.187 | 0.04682 | -0.066 | -4.001
-7.5 | -0.155 | 0.04321 | -0.071 | -3.597
-7 | -0.147 | 0.00619 | -0.129 | -23.804
-6.5 | -0.099 | 0.00608 | -0.13 | -16.327
-6 | -0.048 | 0.00597 | -0.13 | -8.032
-5.5 | 0.006 | 0.00587 | -0.131 | 1.043
-5 | 0.062 | 0.00581 | -0.131 | 10.727
-4.5 | 0.12 | 0.00573 | -0.132 | 20.942
-4 | 0.179 | 0.00565 | -0.132 | 31.634
-3.5 | 0.238 | 0.00563 | -0.133 | 42.295
-3 | 0.297 | 0.00559 | -0.133 | 53.227
-2.5 | 0.357 | 0.00558 | -0.134 | 63.955
-2 | 0.416 | 0.00555 | -0.135 | 75.03
-1.5 | 0.475 | 0.00556 | -0.135 | 85.549
-1 | 0.535 | 0.0056 | -0.136 | 95.616
-0.5 | 0.594 | 0.00564 | -0.136 | 105.327
0 | 0.653 | 0.00571 | -0.137 | 114.212
0.5 | 0.711 | 0.00583 | -0.137 | 121.866
1 | 0.769 | 0.00603 | -0.138 | 127.672
1.5 | 0.828 | 0.00612 | -0.138 | 135.189
2 | 0.886 | 0.00639 | -0.139 | 138.585
2.5 | 0.941 | 0.00677 | -0.139 | 139.017
3 | 0.997 | 0.00709 | -0.14 | 140.694
3.5 | 1.052 | 0.00772 | -0.14 | 136.245
4 | 1.106 | 0.00828 | -0.141 | 133.495
4.5 | 1.156 | 0.00861 | -0.141 | 134.199
5 | 1.203 | 0.00895 | -0.142 | 134.366
5.5 | 1.246 | 0.00936 | -0.142 | 133.16
6 | 1.285 | 0.00971 | -0.143 | 132.417
6.5 | 1.318 | 0.01015 | -0.143 | 129.877
7 | 1.338 | 0.0106 | -0.144 | 126.196
7.5 | 1.348 | 0.01101 | -0.144 | 122.398
8 | 1.348 | 0.0116 | -0.145 | 116.247
8.5 | 1.338 | 0.01222 | -0.145 | 109.514
9 | 1.318 | 0.013 | -0.146 | 101.377
9.5 | 1.285 | 0.01188 | -0.146 | 108.146
10 | 1.244 | 0.01366 | -0.146 | 91.107
10.5 | 1.198 | 0.01419 | -0.146 | 84.422
11 | 1.145 | 0.0149 | -0.146 | 76.873
11.5 | 1.089 | 0.0156 | -0.146 | 69.796
12 | 1.027 | 0.01703 | -0.146 | 60.324
12.5 | 0.967 | 0.01814 | -0.146 | 53.297

## 138. Re 18M Mach 0.00 (2)
BIGFOIL.COM POLAR EXPORT
NACA64A709
NACA64A709 |  |  |  | Cl Max: | 2.0384 | at alpha= | 19.5 | deg
XFOIL ncrit=9 |  |  |  | L/D Max: | 150.221 | at alpha= | 8 | deg
Re: | 18000000 |  |  | Cd Min: | 0.0538 | at alpha= | 20 | deg
Mach: | 0 |  |  | Cl=0 at alpha= | -5.6748 | deg
|  |  |  | @ Cl=0.1, Cd= | 0.0044878
|  |  |  | @ Cl=0.4, Cd= | 0.0042613
|  |  |  | @ Cl=0.6, Cd= | 0.0044712
alpha (deg) | Cl | Cd | Cm | Cl/Cd
-15 | -0.9699 | 0.01455 | -0.1487 | -66.6598
-14.5 | -0.9144 | 0.01345 | -0.1505 | -67.9851
-14 | -0.8651 | 0.01241 | -0.1506 | -69.7099
-13.5 | -0.816 | 0.0115 | -0.1505 | -70.9565
-13 | -0.7663 | 0.0107 | -0.1502 | -71.6168
-12.5 | -0.7163 | 0.00997 | -0.1499 | -71.8455
-12 | -0.6664 | 0.00926 | -0.1495 | -71.9654
-11.5 | -0.6151 | 0.0087 | -0.1492 | -70.7011
-11 | -0.5651 | 0.0079 | -0.1487 | -71.5316
-10.5 | -0.5137 | 0.00732 | -0.1483 | -70.1776
-10 | -0.4612 | 0.00689 | -0.148 | -66.9376
-9.5 | -0.4084 | 0.00654 | -0.1478 | -62.4465
-9 | -0.3547 | 0.00621 | -0.1476 | -57.1176
-8.5 | -0.3009 | 0.00588 | -0.1475 | -51.1735
-8 | -0.2474 | 0.00562 | -0.1473 | -44.0214
-7.5 | -0.1934 | 0.00536 | -0.1471 | -36.0821
-6.5 | -0.0878 | 0.00485 | -0.1462 | -18.1031
-6 | -0.0346 | 0.00472 | -0.1458 | -7.3305
-5 | 0.0718 | 0.00453 | -0.145 | 15.8499
-4.5 | 0.1252 | 0.00445 | -0.1446 | 28.1348
-4 | 0.1787 | 0.00436 | -0.1442 | 40.9862
-3.5 | 0.2316 | 0.00423 | -0.1437 | 54.7518
-3 | 0.2843 | 0.00423 | -0.1432 | 67.2104
-2.5 | 0.3369 | 0.00424 | -0.1426 | 79.4575
-2 | 0.3883 | 0.00425 | -0.1417 | 91.3647
-1 | 0.4922 | 0.00435 | -0.1403 | 113.1494
-0.5 | 0.5438 | 0.0044 | -0.1396 | 123.5909
0 | 0.594 | 0.00447 | -0.1385 | 132.8859
0.5 | 0.644 | 0.00448 | -0.1375 | 143.75
1 | 0.6906 | 0.0046 | -0.1357 | 150.1304
1.5 | 0.7293 | 0.00492 | -0.1323 | 148.2317
2 | 0.7701 | 0.00521 | -0.1295 | 147.8119
3 | 0.8578 | 0.006 | -0.1249 | 142.9667
3.5 | 0.904 | 0.00632 | -0.1231 | 143.038
4 | 0.9492 | 0.00667 | -0.1212 | 142.3088
4.5 | 0.9953 | 0.00699 | -0.1194 | 142.3891
5 | 1.0426 | 0.00724 | -0.1179 | 144.0055
5.5 | 1.0894 | 0.00752 | -0.1163 | 144.867
6 | 1.1358 | 0.00781 | -0.1147 | 145.4289
6.5 | 1.1829 | 0.00807 | -0.1133 | 146.5799
7 | 1.2286 | 0.00845 | -0.1117 | 145.3964
7.5 | 1.3727 | 0.00924 | -0.1335 | 148.5606
8 | 1.4271 | 0.0095 | -0.134 | 150.2211
8.5 | 1.5019 | 0.01002 | -0.1394 | 149.8902
9 | 1.548 | 0.01051 | -0.138 | 147.2883
9.5 | 1.5923 | 0.01107 | -0.1364 | 143.8392
11 | 1.708 | 0.01314 | -0.1281 | 129.9848
11.5 | 1.7407 | 0.01389 | -0.1243 | 125.3204
12 | 1.7724 | 0.01471 | -0.1205 | 120.4895
12.5 | 1.8037 | 0.01558 | -0.1169 | 115.7702
13 | 1.8324 | 0.01665 | -0.113 | 110.0541
13.5 | 1.8603 | 0.01779 | -0.1092 | 104.57
14 | 1.8868 | 0.01907 | -0.1053 | 98.9407
14.5 | 1.9113 | 0.02049 | -0.1014 | 93.2796
15 | 1.9352 | 0.02199 | -0.0976 | 88.0036
15.5 | 1.955 | 0.02384 | -0.0935 | 82.005
16 | 1.9741 | 0.02575 | -0.0896 | 76.6641
16.5 | 1.99 | 0.02797 | -0.0856 | 71.1477
17 | 2.0016 | 0.0306 | -0.0815 | 65.4118
17.5 | 2.018 | 0.033 | -0.0783 | 61.1515
18 | 2.0257 | 0.03625 | -0.0746 | 55.8814
18.5 | 2.0293 | 0.04016 | -0.0712 | 50.5304
19 | 2.0345 | 0.04411 | -0.0685 | 46.1233
19.5 | 2.0384 | 0.04844 | -0.0664 | 42.0809
20 | 2.0354 | 0.0538 | -0.0645 | 37.8327

## 139. Re 18M Mach 0.10 (1)
BIGFOIL.COM POLAR EXPORT
NACA64A709
NACA64A709 |  |  |  | Cl Max: | 1.348 | at alpha= | 7.5 | deg
JavaFoil+Calcfoil stall+Eppler ext transition |  |  |  | L/D Max: | 140.42 | at alpha= | 3 | deg
Re: | 18000000 |  |  | Cd Min: | 0.00555 | at alpha= | -2 | deg
Mach: | 0.1 |  |  | Cl=0 at alpha= | -5.5556 | deg
|  |  |  | @ Cl=0.1, Cd= | 0.0057746
|  |  |  | @ Cl=0.4, Cd= | 0.0055591
|  |  |  | @ Cl=0.6, Cd= | 0.0056441
alpha (deg) | Cl | Cd | Cm | Cl/Cd
-17 | -0.187 | 0.12417 | -0.059 | -1.508
-16.5 | -0.2 | 0.11808 | -0.059 | -1.692
-16 | -0.213 | 0.11188 | -0.06 | -1.902
-15.5 | -0.226 | 0.10655 | -0.06 | -2.12
-15 | -0.239 | 0.10147 | -0.06 | -2.356
-14.5 | -0.252 | 0.095 | -0.062 | -2.656
-14 | -0.265 | 0.09064 | -0.062 | -2.922
-13.5 | -0.276 | 0.08574 | -0.062 | -3.223
-13 | -0.287 | 0.0815 | -0.062 | -3.517
-12.5 | -0.293 | 0.07716 | -0.063 | -3.803
-12 | -0.295 | 0.07379 | -0.062 | -3.999
-11.5 | -0.294 | 0.07001 | -0.062 | -4.201
-11 | -0.29 | 0.06598 | -0.063 | -4.4
-10.5 | -0.283 | 0.06284 | -0.063 | -4.502
-10 | -0.272 | 0.05961 | -0.062 | -4.557
-9.5 | -0.257 | 0.05551 | -0.064 | -4.625
-9 | -0.237 | 0.05297 | -0.063 | -4.477
-8.5 | -0.214 | 0.0496 | -0.066 | -4.312
-8 | -0.186 | 0.04728 | -0.065 | -3.931
-7.5 | -0.191 | 0.0063 | -0.129 | -30.327
-7 | -0.147 | 0.0062 | -0.13 | -23.727
-6.5 | -0.099 | 0.00609 | -0.13 | -16.324
-6 | -0.048 | 0.00598 | -0.131 | -8.032
-5.5 | 0.006 | 0.00588 | -0.131 | 1.044
-5 | 0.063 | 0.00582 | -0.132 | 10.748
-4.5 | 0.12 | 0.00575 | -0.132 | 20.964
-4 | 0.18 | 0.00566 | -0.133 | 31.735
-3.5 | 0.239 | 0.00564 | -0.134 | 42.392
-3 | 0.299 | 0.0056 | -0.134 | 53.358
-2.5 | 0.359 | 0.00558 | -0.135 | 64.195
-2 | 0.418 | 0.00555 | -0.135 | 75.369
-1.5 | 0.478 | 0.00557 | -0.136 | 85.778
-1 | 0.538 | 0.00562 | -0.136 | 95.79
-0.5 | 0.597 | 0.00564 | -0.137 | 105.778
0 | 0.656 | 0.00572 | -0.137 | 114.598
0.5 | 0.715 | 0.00585 | -0.138 | 122.245
1 | 0.773 | 0.00604 | -0.139 | 128.059
1.5 | 0.832 | 0.00616 | -0.139 | 135.139
2 | 0.891 | 0.00641 | -0.14 | 138.864
2.5 | 0.946 | 0.0068 | -0.14 | 139.221
3 | 1.002 | 0.00714 | -0.141 | 140.42
3.5 | 1.057 | 0.00776 | -0.141 | 136.331
4 | 1.111 | 0.00831 | -0.142 | 133.613
4.5 | 1.161 | 0.00868 | -0.142 | 133.762
5 | 1.208 | 0.00899 | -0.143 | 134.326
5.5 | 1.251 | 0.00935 | -0.143 | 133.833
6 | 1.29 | 0.0098 | -0.144 | 131.603
6.5 | 1.322 | 0.01025 | -0.144 | 128.909
7 | 1.34 | 0.01072 | -0.145 | 125.006
7.5 | 1.348 | 0.0111 | -0.145 | 121.428
8 | 1.345 | 0.01173 | -0.146 | 114.646
8.5 | 1.331 | 0.01245 | -0.146 | 106.903
9 | 1.303 | 0.01162 | -0.146 | 112.185
9.5 | 1.267 | 0.01205 | -0.147 | 105.106
10 | 1.22 | 0.01395 | -0.147 | 87.445
10.5 | 1.166 | 0.01442 | -0.147 | 80.889
11 | 1.107 | 0.01517 | -0.147 | 72.992
11.5 | 1.042 | 0.01642 | -0.147 | 63.43
12 | 0.976 | 0.01743 | -0.147 | 55.985
12.5 | 0.908 | 0.01873 | -0.146 | 48.485

## 140. Re 18M Mach 0.10 (2)
BIGFOIL.COM POLAR EXPORT
NACA64A709
NACA64A709 |  |  |  | Cl Max: | 2.0085 | at alpha= | 18 | deg
XFOIL ncrit=9 |  |  |  | L/D Max: | 151.681 | at alpha= | 1 | deg
Re: | 18000000 |  |  | Cd Min: | 0.06187 | at alpha= | 20 | deg
Mach: | 0.1 |  |  | Cl=0 at alpha= | -5.6682 | deg
|  |  |  | @ Cl=0.1, Cd= | 0.0045025
|  |  |  | @ Cl=0.4, Cd= | 0.0042593
|  |  |  | @ Cl=0.6, Cd= | 0.0044706
alpha (deg) | Cl | Cd | Cm | Cl/Cd
-14.5 | -0.9294 | 0.01571 | -0.1524 | -59.1598
-14 | -0.8745 | 0.01402 | -0.154 | -62.3752
-13.5 | -0.8247 | 0.01271 | -0.1539 | -64.8859
-13 | -0.7747 | 0.01165 | -0.1536 | -66.4979
-12.5 | -0.7243 | 0.01071 | -0.153 | -67.6284
-12 | -0.6743 | 0.00981 | -0.1523 | -68.736
-11.5 | -0.6223 | 0.00914 | -0.1518 | -68.0853
-10.5 | -0.519 | 0.00768 | -0.1505 | -67.5781
-10 | -0.4668 | 0.00709 | -0.1499 | -65.8392
-9.5 | -0.4135 | 0.00668 | -0.1495 | -61.9012
-9 | -0.359 | 0.00632 | -0.1492 | -56.8038
-8.5 | -0.3046 | 0.00597 | -0.149 | -51.0218
-8 | -0.2505 | 0.00569 | -0.1486 | -44.0246
-7 | -0.1419 | 0.00519 | -0.1479 | -27.341
-6.5 | -0.0892 | 0.00489 | -0.1473 | -18.2413
-6 | -0.0357 | 0.00473 | -0.1468 | -7.5476
-5.5 | 0.0181 | 0.00463 | -0.1463 | 3.9093
-5 | 0.0716 | 0.00455 | -0.1458 | 15.7363
-4.5 | 0.1254 | 0.00446 | -0.1454 | 28.1166
-3.5 | 0.2326 | 0.00423 | -0.1445 | 54.9882
-3 | 0.2857 | 0.00423 | -0.1439 | 67.5414
-2.5 | 0.3386 | 0.00424 | -0.1433 | 79.8585
-2 | 0.3903 | 0.00425 | -0.1425 | 91.8353
-1.5 | 0.4427 | 0.0043 | -0.1418 | 102.9535
-1 | 0.4948 | 0.00435 | -0.141 | 113.7471
-0.5 | 0.5465 | 0.00439 | -0.1402 | 124.4875
0 | 0.5972 | 0.00447 | -0.1392 | 133.6018
0.5 | 0.6473 | 0.00448 | -0.1381 | 144.4866
1 | 0.6947 | 0.00458 | -0.1365 | 151.6812
1.5 | 0.7332 | 0.0049 | -0.133 | 149.6327
2.5 | 0.8178 | 0.00559 | -0.1276 | 146.297
3 | 0.8616 | 0.00602 | -0.1253 | 143.1229
3.5 | 0.908 | 0.00634 | -0.1235 | 143.2177
4 | 0.9533 | 0.00669 | -0.1214 | 142.4963
4.5 | 0.9995 | 0.00701 | -0.1196 | 142.582
5 | 1.047 | 0.00727 | -0.118 | 144.0165
5.5 | 1.094 | 0.00755 | -0.1164 | 144.9007
6 | 1.1407 | 0.00785 | -0.1147 | 145.3121
6.5 | 1.1881 | 0.00811 | -0.1132 | 146.4982
7 | 1.2331 | 0.00853 | -0.1113 | 144.5604
8 | 1.4346 | 0.00958 | -0.1339 | 149.7495
8.5 | 1.5102 | 0.01012 | -0.1391 | 149.2292
9 | 1.556 | 0.01065 | -0.1375 | 146.1033
9.5 | 1.5987 | 0.01139 | -0.1353 | 140.36
10 | 1.6425 | 0.01205 | -0.1334 | 136.3071
10.5 | 1.6782 | 0.01273 | -0.1297 | 131.8303
11 | 1.7125 | 0.01342 | -0.1259 | 127.608
11.5 | 1.7446 | 0.01426 | -0.1219 | 122.3422
12 | 1.7762 | 0.01518 | -0.1179 | 117.0092
12.5 | 1.8075 | 0.01614 | -0.1142 | 111.9888
13 | 1.8351 | 0.01736 | -0.11 | 105.7085
13.5 | 1.8622 | 0.01865 | -0.1059 | 99.8499
14 | 1.8873 | 0.0201 | -0.1017 | 93.8955
14.5 | 1.9104 | 0.02174 | -0.0975 | 87.8749
15 | 1.9333 | 0.02344 | -0.0935 | 82.4787
15.5 | 1.9503 | 0.0256 | -0.089 | 76.1836
16 | 1.9682 | 0.02778 | -0.0849 | 70.8495
16.5 | 1.9812 | 0.03038 | -0.0807 | 65.214
17 | 1.989 | 0.03358 | -0.0764 | 59.2317
17.5 | 2.0038 | 0.03635 | -0.0732 | 55.1252
18 | 2.0085 | 0.04027 | -0.0697 | 49.8758
18.5 | 2.0063 | 0.04509 | -0.0665 | 44.4955
19 | 2.0075 | 0.04994 | -0.0642 | 40.1982
19.5 | 2.0069 | 0.05524 | -0.0625 | 36.3306
20 | 1.9973 | 0.06187 | -0.0612 | 32.2822

## 141. Re 18M Mach 0.25 (1)
BIGFOIL.COM POLAR EXPORT
NACA64A709
NACA64A709 |  |  |  | Cl Max: | 1.345 | at alpha= | 7 | deg
JavaFoil+Calcfoil stall+Eppler ext transition |  |  |  | L/D Max: | 141.012 | at alpha= | 3 | deg
Re: | 18000000 |  |  | Cd Min: | 0.00559 | at alpha= | -2 | deg
Mach: | 0.25 |  |  | Cl=0 at alpha= | -5.5556 | deg
|  |  |  | @ Cl=0.1, Cd= | 0.0058212
|  |  |  | @ Cl=0.4, Cd= | 0.0056045
|  |  |  | @ Cl=0.6, Cd= | 0.01926
alpha (deg) | Cl | Cd | Cm | Cl/Cd
-15 | -0.054 | 0.10233 | -0.063 | -0.528
-14.5 | -0.051 | 0.09532 | -0.064 | -0.538
-14 | -0.048 | 0.09052 | -0.065 | -0.535
-13.5 | -0.046 | 0.0877 | -0.063 | -0.519
-13 | -0.043 | 0.08195 | -0.065 | -0.521
-12.5 | -0.11 | 0.07806 | -0.065 | -1.407
-12 | -0.145 | 0.07378 | -0.065 | -1.961
-11.5 | -0.171 | 0.06856 | -0.067 | -2.497
-11 | -0.191 | 0.06647 | -0.065 | -2.872
-10.5 | -0.205 | 0.0626 | -0.066 | -3.274
-10 | -0.213 | 0.05953 | -0.066 | -3.57
-9.5 | -0.213 | 0.05611 | -0.065 | -3.801
-9 | -0.207 | 0.05376 | -0.065 | -3.853
-8.5 | -0.194 | 0.05102 | -0.064 | -3.802
-8 | -0.174 | 0.04781 | -0.065 | -3.644
-7.5 | -0.148 | 0.04523 | -0.066 | -3.275
-7 | -0.117 | 0.04078 | -0.075 | -2.87
-6.5 | -0.099 | 0.00617 | -0.134 | -16
-6 | -0.048 | 0.00611 | -0.134 | -7.9
-5.5 | 0.006 | 0.00595 | -0.135 | 1.045
-5 | 0.064 | 0.00587 | -0.136 | 10.832
-4.5 | 0.123 | 0.00579 | -0.136 | 21.259
-4 | 0.184 | 0.00571 | -0.137 | 32.2
-3.5 | 0.245 | 0.00568 | -0.137 | 43.212
-3 | 0.307 | 0.00564 | -0.138 | 54.349
-2.5 | 0.368 | 0.00562 | -0.138 | 65.46
-2 | 0.43 | 0.00559 | -0.139 | 76.849
-1.5 | 0.491 | 0.0056 | -0.14 | 87.682
-1 | 0.553 | 0.00565 | -0.14 | 97.906
-0.5 | 0.613 | 0.0057 | -0.141 | 107.694
0 | 0.674 | 0.00577 | -0.141 | 116.822
0.5 | 0.734 | 0.00592 | -0.142 | 124.072
1 | 0.795 | 0.00609 | -0.142 | 130.55
1.5 | 0.855 | 0.00624 | -0.143 | 137.056
2 | 0.915 | 0.00653 | -0.143 | 140.195
2.5 | 0.972 | 0.00696 | -0.144 | 139.642
3 | 1.029 | 0.0073 | -0.145 | 141.012
3.5 | 1.086 | 0.00798 | -0.145 | 136.138
4 | 1.14 | 0.00856 | -0.146 | 133.251
4.5 | 1.19 | 0.00893 | -0.146 | 133.238
5 | 1.236 | 0.0093 | -0.147 | 132.894
5.5 | 1.278 | 0.00977 | -0.147 | 130.786
6 | 1.313 | 0.01024 | -0.148 | 128.243
6.5 | 1.339 | 0.01074 | -0.148 | 124.632
7 | 1.345 | 0.01129 | -0.149 | 119.145
7.5 | 1.335 | 0.01182 | -0.149 | 112.975
8 | 1.308 | 0.0126 | -0.15 | 103.828
8.5 | 1.259 | 0.01191 | -0.15 | 105.68
9 | 1.192 | 0.01364 | -0.15 | 87.376
9.5 | 1.106 | 0.01428 | -0.15 | 77.47
10 | 1.005 | 0.01505 | -0.15 | 66.812
10.5 | 0.89 | 0.01611 | -0.15 | 55.254
11 | 0.767 | 0.01684 | -0.15 | 45.541
11.5 | 0.634 | 0.01814 | -0.15 | 34.95
12 | 0.496 | 0.01926 | -0.15 | 25.748

## 142. Re 18M Mach 0.25 (2)
BIGFOIL.COM POLAR EXPORT
NACA64A709
NACA64A709 |  |  |  | Cl Max: | 1.7934 | at alpha= | 13.5 | deg
XFOIL ncrit=9 |  |  |  | L/D Max: | 155.185 | at alpha= | 1.5 | deg
Re: | 18000000 |  |  | Cd Min: | 0.1686 | at alpha= | -15.5 | deg
Mach: | 0.25 |  |  | Cl=0 at alpha= | -5.6272 | deg
|  |  |  | @ Cl=0.1, Cd= | 0.0045772
|  |  |  | @ Cl=0.4, Cd= | 0.0042501
|  |  |  | @ Cl=0.6, Cd= | 0.0044382
alpha (deg) | Cl | Cd | Cm | Cl/Cd
-15.5 | -0.3915 | 0.1686 | -0.04 | -2.3221
-15 | -0.3759 | 0.16163 | -0.0436 | -2.3257
-14 | -0.371 | 0.13899 | -0.0521 | -2.6693
-13.5 | -0.3561 | 0.13244 | -0.0555 | -2.6888
-13 | -0.3368 | 0.12739 | -0.0584 | -2.6438
-12.5 | -0.322 | 0.12099 | -0.0616 | -2.6614
-12 | -0.3162 | 0.11232 | -0.0656 | -2.8152
-11.5 | -0.2887 | 0.10939 | -0.0678 | -2.6392
-11 | -0.2812 | 0.10121 | -0.0719 | -2.7784
-10.5 | -0.5248 | 0.0141 | -0.165 | -37.2199
-10 | -0.4858 | 0.01044 | -0.163 | -46.5326
-9.5 | -0.4353 | 0.00876 | -0.1609 | -49.6918
-9 | -0.3835 | 0.00728 | -0.1589 | -52.6786
-8.5 | -0.326 | 0.00664 | -0.1576 | -49.0964
-8 | -0.2681 | 0.00622 | -0.1565 | -43.1029
-7.5 | -0.2097 | 0.00588 | -0.1557 | -35.6633
-7 | -0.1527 | 0.00555 | -0.1546 | -27.5135
-6 | -0.0419 | 0.00487 | -0.1523 | -8.6037
-5.5 | 0.0143 | 0.00473 | -0.1515 | 3.0233
-5 | 0.0703 | 0.00463 | -0.1507 | 15.1836
-4.5 | 0.1266 | 0.00453 | -0.1501 | 27.947
-4 | 0.1826 | 0.00442 | -0.1494 | 41.3122
-3.5 | 0.2378 | 0.00426 | -0.1487 | 55.8216
-2 | 0.4014 | 0.00425 | -0.1465 | 94.4471
-1.5 | 0.4552 | 0.00429 | -0.1457 | 106.1072
-1 | 0.5087 | 0.00435 | -0.1448 | 116.9425
-0.5 | 0.5621 | 0.00438 | -0.144 | 128.3333
0 | 0.6142 | 0.00446 | -0.1429 | 137.713
0.5 | 0.6655 | 0.00448 | -0.1416 | 148.5491
1.5 | 0.7542 | 0.00486 | -0.1363 | 155.1852
2 | 0.7935 | 0.00525 | -0.1326 | 151.1429
2.5 | 0.8392 | 0.00559 | -0.1302 | 150.1252
3 | 0.8822 | 0.00609 | -0.1272 | 144.8604
3.5 | 0.9291 | 0.00643 | -0.1251 | 144.4946
4 | 0.9752 | 0.00679 | -0.1226 | 143.623
4.5 | 1.0216 | 0.00716 | -0.1203 | 142.6816
5 | 1.07 | 0.00744 | -0.1183 | 143.8172
5.5 | 1.1183 | 0.00774 | -0.1163 | 144.4832
6 | 1.1641 | 0.00803 | -0.1137 | 144.9689
6.5 | 1.2114 | 0.00834 | -0.1115 | 145.2518
7 | 1.2742 | 0.00896 | -0.1129 | 142.2098
7.5 | 1.4184 | 0.00975 | -0.1327 | 145.4769
8 | 1.4757 | 0.01008 | -0.1326 | 146.3988
8.5 | 1.5537 | 0.01079 | -0.137 | 143.9944
9 | 1.594 | 0.01169 | -0.1331 | 136.3559
9.5 | 1.6303 | 0.01247 | -0.1283 | 130.7378
10 | 1.6637 | 0.01346 | -0.1231 | 123.6033
10.5 | 1.6941 | 0.01472 | -0.1177 | 115.0883
11 | 1.722 | 0.0162 | -0.112 | 106.2963
11.5 | 1.7446 | 0.01815 | -0.1057 | 96.1212
12 | 1.7665 | 0.02025 | -0.0997 | 87.2346
12.5 | 1.7865 | 0.02255 | -0.0938 | 79.2239
13 | 1.7911 | 0.02614 | -0.0864 | 68.5195
13.5 | 1.7934 | 0.03001 | -0.0795 | 59.7601
14 | 1.7841 | 0.03504 | -0.0724 | 50.9161
14.5 | 1.7598 | 0.04171 | -0.0657 | 42.1913
15 | 1.7394 | 0.04869 | -0.0611 | 35.724
15.5 | 1.6964 | 0.05904 | -0.0582 | 28.7331
16 | 1.6634 | 0.06957 | -0.0579 | 23.9097
16.5 | 1.6212 | 0.08246 | -0.0602 | 19.6604
17 | 1.5685 | 0.09847 | -0.0659 | 15.9287
17.5 | 1.5509 | 0.10996 | -0.0707 | 14.1042
18 | 1.5049 | 0.12764 | -0.0802 | 11.7902
18.5 | 1.4611 | 0.14636 | -0.0912 | 9.9829

## 143. Re 18M Mach 0.50 (1)
BIGFOIL.COM POLAR EXPORT
NACA64A709
NACA64A709 |  |  |  | Cl Max: | 1.354 | at alpha= | 20 | deg
JavaFoil+Calcfoil stall+Eppler ext transition |  |  |  | L/D Max: | 143.434 | at alpha= | 2 | deg
Re: | 18000000 |  |  | Cd Min: | 0.00577 | at alpha= | -1.5 | deg
Mach: | 0.5 |  |  | Cl=0 at alpha= | -5.5556 | deg
|  |  |  | @ Cl=0.1, Cd= | 0.017569
|  |  |  | @ Cl=0.4, Cd= | 0.00582
|  |  |  | @ Cl=0.6, Cd= | 0.0058071
alpha (deg) | Cl | Cd | Cm | Cl/Cd
-20 | -0.783 | 0.15521 | -0.077 | -5.046
-19.5 | -0.757 | 0.14651 | -0.077 | -5.165
-19 | -0.73 | 0.14252 | -0.077 | -5.12
-18.5 | -0.703 | 0.13721 | -0.076 | -5.12
-18 | -0.676 | 0.13147 | -0.076 | -5.14
-17.5 | -0.65 | 0.12221 | -0.078 | -5.317
-17 | -0.624 | 0.11277 | -0.079 | -5.533
-16.5 | -0.598 | 0.10568 | -0.081 | -5.657
-16 | -0.57 | 0.10224 | -0.08 | -5.577
-15.5 | -0.541 | 0.1046 | -0.076 | -5.17
-15 | -0.515 | 0.09626 | -0.078 | -5.348
-14.5 | -0.488 | 0.09092 | -0.079 | -5.369
-14 | -0.463 | 0.08344 | -0.083 | -5.544
-13.5 | -0.439 | 0.07389 | -0.089 | -5.939
-13 | -0.416 | 0.06356 | -0.097 | -6.548
-12.5 | -0.378 | 0.07791 | -0.076 | -4.856
-12 | -0.35 | 0.07622 | -0.073 | -4.599
-11.5 | -0.324 | 0.06944 | -0.077 | -4.667
-11 | -0.298 | 0.06377 | -0.08 | -4.669
-10.5 | -0.272 | 0.05734 | -0.087 | -4.744
-10 | -0.249 | 0.04717 | -0.099 | -5.277
-9.5 | -0.254 | 0.00944 | -0.138 | -26.898
-9 | -0.187 | 0.05591 | -0.073 | -3.352
-8.5 | -0.16 | 0.05319 | -0.071 | -3.009
-8 | -0.133 | 0.04891 | -0.074 | -2.72
-7.5 | -0.106 | 0.04493 | -0.079 | -2.362
-7 | -0.079 | 0.04008 | -0.088 | -1.982
-6.5 | -0.064 | 0.00638 | -0.15 | -9.991
-6 | -0.024 | 0.03956 | -0.076 | -0.612
-5.5 | 0.003 | 0.03833 | -0.072 | 0.079
-5 | 0.05 | 0.0367 | -0.07 | 1.369
-4.5 | 0.13 | 0.00609 | -0.152 | 21.344
-4 | 0.2 | 0.00597 | -0.153 | 33.55
-3.5 | 0.271 | 0.00587 | -0.153 | 46.111
-3 | 0.34 | 0.00582 | -0.154 | 58.518
-2.5 | 0.41 | 0.00582 | -0.155 | 70.386
-2 | 0.479 | 0.00579 | -0.155 | 82.809
-1.5 | 0.548 | 0.00577 | -0.156 | 95.014
-1 | 0.618 | 0.00582 | -0.157 | 106.217
-0.5 | 0.686 | 0.00597 | -0.157 | 114.973
0 | 0.754 | 0.00605 | -0.158 | 124.528
0.5 | 0.821 | 0.00625 | -0.159 | 131.388
1 | 0.889 | 0.00652 | -0.159 | 136.347
1.5 | 0.956 | 0.00674 | -0.16 | 141.781
2 | 1.023 | 0.00713 | -0.16 | 143.434
2.5 | 1.085 | 0.00769 | -0.161 | 141.164
3 | 1.148 | 0.00819 | -0.162 | 140.178
3.5 | 1.209 | 0.00921 | -0.162 | 131.182
4 | 1.264 | 0.00989 | -0.163 | 127.877
4.5 | 1.31 | 0.01041 | -0.163 | 125.754
5 | 1.341 | 0.01102 | -0.164 | 121.617
5.5 | 1.347 | 0.01186 | -0.164 | 113.606
6 | 1.297 | 0.01143 | -0.165 | 113.43
6.5 | 0.8 | 0.01356 | -0.165 | 59.005
7 | 0.831 | 0.01433 | -0.165 | 57.988
7.5 | 0.863 | 0.01414 | -0.166 | 60.989
8 | 0.893 | 0.01532 | -0.166 | 58.283
8.5 | 0.923 | 0.01639 | -0.166 | 56.303
9 | 0.784 | 0.05805 | -0.096 | 13.508
9.5 | 0.985 | 0.01726 | -0.167 | 57.049
10 | 1.013 | 0.01889 | -0.167 | 53.648
10.5 | 1.024 | 0.02355 | -0.163 | 43.496
11 | 1.074 | 0.01998 | -0.167 | 53.749
11.5 | 1.101 | 0.02173 | -0.167 | 50.682
12 | 1.113 | 0.02706 | -0.164 | 41.129
12.5 | 0.967 | 0.08651 | -0.102 | 11.178
13 | 1.183 | 0.02561 | -0.167 | 46.176
13.5 | 1.202 | 0.02975 | -0.166 | 40.397
14 | 1.198 | 0.03835 | -0.16 | 31.245
14.5 | 1.066 | 0.10807 | -0.1 | 9.865
15 | 1.095 | 0.11301 | -0.105 | 9.688
15.5 | 1.119 | 0.12725 | -0.105 | 8.797
16 | 1.149 | 0.12915 | -0.109 | 8.895
16.5 | 1.169 | 0.14545 | -0.105 | 8.038
17 | 1.196 | 0.14818 | -0.108 | 8.074
17.5 | 1.225 | 0.15184 | -0.111 | 8.065
18 | 1.252 | 0.15772 | -0.114 | 7.939
18.5 | 1.272 | 0.17322 | -0.111 | 7.343
19 | 1.298 | 0.18001 | -0.112 | 7.212
19.5 | 1.326 | 0.18383 | -0.115 | 7.215
20 | 1.354 | 0.18352 | -0.118 | 7.381

## 144. Re 18M Mach 0.50 (2)
BIGFOIL.COM POLAR EXPORT
NACA64A709
NACA64A709 |  |  |  | Cl Max: | 1.5028 | at alpha= | 8.5 | deg
XFOIL ncrit=9 |  |  |  | L/D Max: | 186.127 | at alpha= | 1.5 | deg
Re: | 18000000 |  |  | Cd Min: | 0.15687 | at alpha= | 13.5 | deg
Mach: | 0.5 |  |  | Cl=0 at alpha= | -99 | deg
|  |  |  | @ Cl=0.1, Cd= | 0.00445
|  |  |  | @ Cl=0.4, Cd= | 0.00445
|  |  |  | @ Cl=0.6, Cd= | 0.00445
alpha (deg) | Cl | Cd | Cm | Cl/Cd
0 | 0.6884 | 0.00445 | -0.1587 | 154.6966
0.5 | 0.7469 | 0.00446 | -0.1572 | 167.4664
1 | 0.8025 | 0.00449 | -0.1551 | 178.7305
1.5 | 0.8506 | 0.00457 | -0.1514 | 186.1269
2 | 0.8794 | 0.00523 | -0.1437 | 168.1453
2.5 | 0.925 | 0.00562 | -0.1393 | 164.5907
3 | 0.958 | 0.00619 | -0.1321 | 154.7658
3.5 | 0.9984 | 0.00682 | -0.1265 | 146.393
4 | 1.0476 | 0.00737 | -0.1226 | 142.1438
4.5 | 1.1046 | 0.00798 | -0.1203 | 138.4211
5 | 1.1813 | 0.00849 | -0.1219 | 139.1402
5.5 | 1.3018 | 0.00917 | -0.1322 | 141.9629
6 | 1.3731 | 0.00983 | -0.1316 | 139.6846
6.5 | 1.4344 | 0.01059 | -0.1285 | 135.4485
7 | 1.4878 | 0.01173 | -0.1234 | 126.8372
7.5 | 1.4947 | 0.01377 | -0.1103 | 108.5476
8 | 1.5 | 0.01945 | -0.1002 | 77.1208
8.5 | 1.5028 | 0.02765 | -0.0912 | 54.3508
9 | 1.4708 | 0.03556 | -0.0799 | 41.3611
9.5 | 1.4313 | 0.04399 | -0.0712 | 32.5369
10 | 1.3877 | 0.05364 | -0.0659 | 25.8706
10.5 | 1.3431 | 0.06488 | -0.0645 | 20.7013
11 | 1.2994 | 0.0779 | -0.0671 | 16.6804
11.5 | 1.2582 | 0.09271 | -0.0734 | 13.5714
12 | 1.2246 | 0.10836 | -0.0821 | 11.3012
12.5 | 1.1987 | 0.12516 | -0.0924 | 9.5773
13 | 1.1823 | 0.14184 | -0.1014 | 8.3354
13.5 | 1.1703 | 0.15687 | -0.1098 | 7.4603

## 145. Re 20M Mach 0.00 (1)
BIGFOIL.COM POLAR EXPORT
NACA64A709
NACA64A709 |  |  |  | Cl Max: | 1.348 | at alpha= | 7.5 | deg
JavaFoil+Calcfoil stall+Eppler ext transition |  |  |  | L/D Max: | 140.78 | at alpha= | 3 | deg
Re: | 20000000 |  |  | Cd Min: | 0.00551 | at alpha= | -2.5 | deg
Mach: | 0 |  |  | Cl=0 at alpha= | -5.5556 | deg
|  |  |  | @ Cl=0.1, Cd= | 0.0056976
|  |  |  | @ Cl=0.4, Cd= | 0.0055246
|  |  |  | @ Cl=0.6, Cd= | 0.0057561
alpha (deg) | Cl | Cd | Cm | Cl/Cd
-17.5 | -0.214 | 0.12825 | -0.059 | -1.665
-17 | -0.224 | 0.12226 | -0.059 | -1.836
-16.5 | -0.236 | 0.1179 | -0.059 | -1.999
-16 | -0.247 | 0.11076 | -0.06 | -2.232
-15.5 | -0.259 | 0.1051 | -0.06 | -2.461
-15 | -0.27 | 0.10099 | -0.06 | -2.672
-14.5 | -0.281 | 0.09371 | -0.062 | -2.999
-14 | -0.291 | 0.08926 | -0.062 | -3.262
-13.5 | -0.3 | 0.08555 | -0.062 | -3.508
-13 | -0.308 | 0.08139 | -0.062 | -3.781
-12.5 | -0.312 | 0.07724 | -0.062 | -4.035
-12 | -0.311 | 0.07412 | -0.061 | -4.193
-11.5 | -0.307 | 0.06967 | -0.062 | -4.413
-11 | -0.301 | 0.06574 | -0.063 | -4.583
-10.5 | -0.292 | 0.06268 | -0.063 | -4.652
-10 | -0.278 | 0.05911 | -0.062 | -4.709
-9.5 | -0.262 | 0.05475 | -0.066 | -4.786
-9 | -0.241 | 0.05232 | -0.065 | -4.604
-8.5 | -0.216 | 0.04875 | -0.068 | -4.439
-8 | -0.187 | 0.04672 | -0.067 | -4.011
-7.5 | -0.156 | 0.04272 | -0.072 | -3.644
-7 | -0.147 | 0.00615 | -0.129 | -23.989
-6.5 | -0.099 | 0.00608 | -0.13 | -16.337
-6 | -0.048 | 0.00592 | -0.13 | -8.1
-5.5 | 0.006 | 0.00582 | -0.131 | 1.052
-5 | 0.062 | 0.00575 | -0.131 | 10.838
-4.5 | 0.12 | 0.00567 | -0.132 | 21.157
-4 | 0.179 | 0.00562 | -0.132 | 31.789
-3.5 | 0.238 | 0.00558 | -0.133 | 42.642
-3 | 0.297 | 0.00553 | -0.133 | 53.754
-2.5 | 0.357 | 0.00551 | -0.134 | 64.709
-2 | 0.416 | 0.00553 | -0.135 | 75.191
-1.5 | 0.476 | 0.00558 | -0.135 | 85.25
-1 | 0.535 | 0.00576 | -0.136 | 93.012
-0.5 | 0.594 | 0.00575 | -0.136 | 103.394
0 | 0.653 | 0.00581 | -0.137 | 112.29
0.5 | 0.711 | 0.00592 | -0.137 | 120.026
1 | 0.769 | 0.00609 | -0.138 | 126.416
1.5 | 0.828 | 0.00624 | -0.138 | 132.763
2 | 0.886 | 0.00645 | -0.139 | 137.299
2.5 | 0.941 | 0.00678 | -0.139 | 138.916
3 | 0.997 | 0.00708 | -0.14 | 140.78
3.5 | 1.052 | 0.00764 | -0.14 | 137.697
4 | 1.106 | 0.00817 | -0.141 | 135.388
4.5 | 1.156 | 0.00849 | -0.141 | 136.08
5 | 1.203 | 0.0088 | -0.142 | 136.592
5.5 | 1.246 | 0.00915 | -0.142 | 136.148
6 | 1.285 | 0.00958 | -0.143 | 134.134
6.5 | 1.318 | 0.00998 | -0.143 | 132.096
7 | 1.338 | 0.01041 | -0.144 | 128.468
7.5 | 1.348 | 0.01082 | -0.144 | 124.567
8 | 1.348 | 0.01138 | -0.145 | 118.47
8.5 | 1.338 | 0.01202 | -0.145 | 111.273
9 | 1.318 | 0.01275 | -0.146 | 103.31
9.5 | 1.285 | 0.01165 | -0.146 | 110.302
10 | 1.245 | 0.01349 | -0.146 | 92.332
10.5 | 1.199 | 0.01393 | -0.146 | 86.024
11 | 1.146 | 0.01462 | -0.146 | 78.386
11.5 | 1.089 | 0.01531 | -0.147 | 71.166
12 | 1.028 | 0.01667 | -0.146 | 61.684
12.5 | 0.968 | 0.01774 | -0.146 | 54.565

## 146. Re 20M Mach 0.00 (2)
BIGFOIL.COM POLAR EXPORT
NACA64A709
NACA64A709 |  |  |  | Cl Max: | 2.0577 | at alpha= | 19.5 | deg
XFOIL ncrit=9 |  |  |  | L/D Max: | 152.578 | at alpha= | 8 | deg
Re: | 20000000 |  |  | Cd Min: | 0.05144 | at alpha= | 20 | deg
Mach: | 0 |  |  | Cl=0 at alpha= | -5.6648 | deg
|  |  |  | @ Cl=0.1, Cd= | 0.0044214
|  |  |  | @ Cl=0.4, Cd= | 0.0042701
|  |  |  | @ Cl=0.6, Cd= | 0.004503
alpha (deg) | Cl | Cd | Cm | Cl/Cd
-17 | -1.1943 | 0.02388 | -0.1319 | -50.0126
-15 | -0.9699 | 0.01398 | -0.1494 | -69.3777
-14.5 | -0.9172 | 0.01293 | -0.1504 | -70.9358
-14 | -0.8678 | 0.01194 | -0.1505 | -72.6801
-13.5 | -0.8182 | 0.01109 | -0.1504 | -73.7782
-13 | -0.7683 | 0.01035 | -0.1501 | -74.2319
-12.5 | -0.7181 | 0.00966 | -0.1498 | -74.3375
-12 | -0.6678 | 0.00899 | -0.1494 | -74.2825
-11 | -0.5654 | 0.00776 | -0.1487 | -72.8608
-10.5 | -0.5142 | 0.00718 | -0.1483 | -71.6156
-10 | -0.4621 | 0.00674 | -0.1479 | -68.5608
-9.5 | -0.4089 | 0.00637 | -0.1477 | -64.1915
-9 | -0.3551 | 0.00605 | -0.1476 | -58.6942
-8.5 | -0.3016 | 0.00575 | -0.1474 | -52.4522
-8 | -0.2479 | 0.00549 | -0.1472 | -45.1548
-6.5 | -0.0889 | 0.0048 | -0.146 | -18.5208
-6 | -0.0358 | 0.00466 | -0.1456 | -7.6824
-5.5 | 0.0176 | 0.00456 | -0.1452 | 3.8596
-5 | 0.071 | 0.00447 | -0.1448 | 15.8837
-4.5 | 0.1247 | 0.00438 | -0.1445 | 28.4703
-4 | 0.1781 | 0.0043 | -0.1441 | 41.4186
-3.5 | 0.2305 | 0.00421 | -0.1435 | 54.7506
-3 | 0.2829 | 0.00422 | -0.1428 | 67.0379
-2.5 | 0.3352 | 0.00424 | -0.1422 | 79.0566
-2 | 0.3868 | 0.00426 | -0.1414 | 90.7981
-1.5 | 0.439 | 0.0043 | -0.1408 | 102.093
-1 | 0.4912 | 0.00434 | -0.1401 | 113.1797
-0.5 | 0.5427 | 0.00439 | -0.1393 | 123.6219
0 | 0.5924 | 0.0045 | -0.1382 | 131.6444
0.5 | 0.643 | 0.00452 | -0.1373 | 142.2566
1 | 0.6879 | 0.00475 | -0.1351 | 144.8211
1.5 | 0.7285 | 0.00504 | -0.1322 | 144.5437
2 | 0.7701 | 0.00528 | -0.1294 | 145.8523
2.5 | 0.8132 | 0.00564 | -0.127 | 144.1844
3 | 0.8584 | 0.006 | -0.125 | 143.0667
3.5 | 0.9049 | 0.0063 | -0.1233 | 143.6349
4 | 0.9503 | 0.00664 | -0.1214 | 143.1175
4.5 | 0.9969 | 0.00692 | -0.1197 | 144.0607
5 | 1.0445 | 0.00717 | -0.1183 | 145.6764
5.5 | 1.0916 | 0.00742 | -0.1168 | 147.1159
6 | 1.1382 | 0.00769 | -0.1152 | 148.0104
6.5 | 1.1853 | 0.00795 | -0.1138 | 149.0943
7 | 1.2295 | 0.00836 | -0.1118 | 147.0694
7.5 | 1.2821 | 0.0087 | -0.1119 | 147.3678
8 | 1.4144 | 0.00927 | -0.1309 | 152.5782
8.5 | 1.49 | 0.00979 | -0.1365 | 152.1961
9 | 1.5515 | 0.01033 | -0.1387 | 150.1936
9.5 | 1.5959 | 0.0109 | -0.1371 | 146.4128
10 | 1.6386 | 0.01159 | -0.1351 | 141.3805
10.5 | 1.6812 | 0.01224 | -0.1332 | 137.3529
11 | 1.7155 | 0.01286 | -0.1295 | 133.3981
11.5 | 1.7488 | 0.01355 | -0.1258 | 129.0627
12 | 1.7809 | 0.01432 | -0.1221 | 124.3645
12.5 | 1.8126 | 0.01515 | -0.1185 | 119.6436
13 | 1.8419 | 0.01616 | -0.1146 | 113.979
13.5 | 1.8703 | 0.01724 | -0.1108 | 108.4861
14 | 1.8972 | 0.01846 | -0.107 | 102.7736
14.5 | 1.9223 | 0.01982 | -0.1031 | 96.9879
15 | 1.9464 | 0.02127 | -0.0992 | 91.5092
15.5 | 1.9672 | 0.02301 | -0.0952 | 85.4933
16 | 1.9874 | 0.02482 | -0.0913 | 80.0725
16.5 | 2.0048 | 0.0269 | -0.0874 | 74.5279
17 | 2.0172 | 0.0294 | -0.0832 | 68.6122
17.5 | 2.0327 | 0.03179 | -0.0797 | 63.9415
18 | 2.0428 | 0.03477 | -0.0761 | 58.7518
18.5 | 2.0478 | 0.03842 | -0.0726 | 53.3004
19 | 2.0535 | 0.04224 | -0.0697 | 48.6151
19.5 | 2.0577 | 0.04641 | -0.0673 | 44.3374
20 | 2.0565 | 0.05144 | -0.0652 | 39.9786

## 147. Re 20M Mach 0.10 (1)
BIGFOIL.COM POLAR EXPORT
NACA64A709
NACA64A709 |  |  |  | Cl Max: | 1.348 | at alpha= | 7.5 | deg
JavaFoil+Calcfoil stall+Eppler ext transition |  |  |  | L/D Max: | 140.457 | at alpha= | 3 | deg
Re: | 20000000 |  |  | Cd Min: | 0.00551 | at alpha= | -2.5 | deg
Mach: | 0.1 |  |  | Cl=0 at alpha= | -5.5556 | deg
|  |  |  | @ Cl=0.1, Cd= | 0.005709
|  |  |  | @ Cl=0.4, Cd= | 0.0055309
|  |  |  | @ Cl=0.6, Cd= | 0.0057536
alpha (deg) | Cl | Cd | Cm | Cl/Cd
-17 | -0.187 | 0.12349 | -0.059 | -1.516
-16.5 | -0.2 | 0.1183 | -0.059 | -1.689
-16 | -0.213 | 0.11244 | -0.06 | -1.892
-15.5 | -0.226 | 0.10617 | -0.06 | -2.128
-15 | -0.239 | 0.10177 | -0.06 | -2.349
-14.5 | -0.252 | 0.09455 | -0.062 | -2.668
-14 | -0.265 | 0.08969 | -0.063 | -2.954
-13.5 | -0.276 | 0.08564 | -0.062 | -3.228
-13 | -0.287 | 0.08134 | -0.062 | -3.525
-12.5 | -0.294 | 0.07672 | -0.063 | -3.826
-12 | -0.295 | 0.07344 | -0.062 | -4.018
-11.5 | -0.294 | 0.06966 | -0.062 | -4.223
-11 | -0.29 | 0.06563 | -0.063 | -4.424
-10.5 | -0.283 | 0.06245 | -0.063 | -4.531
-10 | -0.272 | 0.05922 | -0.063 | -4.588
-9.5 | -0.257 | 0.05514 | -0.065 | -4.658
-9 | -0.237 | 0.05297 | -0.064 | -4.478
-8.5 | -0.214 | 0.04925 | -0.067 | -4.345
-8 | -0.186 | 0.0472 | -0.065 | -3.94
-7.5 | -0.175 | 0.01337 | -0.116 | -13.127
-7 | -0.147 | 0.00616 | -0.13 | -23.902
-6.5 | -0.099 | 0.00608 | -0.13 | -16.334
-6 | -0.048 | 0.00593 | -0.131 | -8.099
-5.5 | 0.006 | 0.00585 | -0.131 | 1.049
-5 | 0.063 | 0.00576 | -0.132 | 10.852
-4.5 | 0.121 | 0.00568 | -0.132 | 21.213
-4 | 0.18 | 0.00563 | -0.133 | 31.89
-3.5 | 0.239 | 0.00559 | -0.134 | 42.789
-3 | 0.299 | 0.00555 | -0.134 | 53.855
-2.5 | 0.359 | 0.00551 | -0.135 | 65.026
-2 | 0.418 | 0.00554 | -0.135 | 75.478
-1.5 | 0.478 | 0.00558 | -0.136 | 85.573
-1 | 0.538 | 0.00577 | -0.136 | 93.235
-0.5 | 0.597 | 0.00575 | -0.137 | 103.798
0 | 0.656 | 0.00582 | -0.137 | 112.628
0.5 | 0.715 | 0.00593 | -0.138 | 120.48
1 | 0.773 | 0.0061 | -0.139 | 126.707
1.5 | 0.832 | 0.00625 | -0.139 | 133.139
2 | 0.891 | 0.00649 | -0.14 | 137.184
2.5 | 0.946 | 0.00679 | -0.14 | 139.235
3 | 1.002 | 0.00714 | -0.141 | 140.457
3.5 | 1.057 | 0.00767 | -0.141 | 137.797
4 | 1.111 | 0.0082 | -0.142 | 135.518
4.5 | 1.161 | 0.00853 | -0.142 | 136.123
5 | 1.208 | 0.00884 | -0.143 | 136.587
5.5 | 1.251 | 0.00922 | -0.143 | 135.649
6 | 1.29 | 0.00965 | -0.144 | 133.624
6.5 | 1.322 | 0.01008 | -0.144 | 131.119
7 | 1.34 | 0.01053 | -0.145 | 127.253
7.5 | 1.348 | 0.0109 | -0.145 | 123.637
8 | 1.345 | 0.01157 | -0.146 | 116.232
8.5 | 1.331 | 0.0122 | -0.146 | 109.038
9 | 1.305 | 0.01291 | -0.147 | 101.126
9.5 | 1.267 | 0.01191 | -0.147 | 106.401
10 | 1.221 | 0.0137 | -0.147 | 89.117
10.5 | 1.167 | 0.01416 | -0.147 | 82.434
11 | 1.108 | 0.01488 | -0.147 | 74.452
11.5 | 1.043 | 0.0161 | -0.147 | 64.75
12 | 0.976 | 0.01705 | -0.147 | 57.258
12.5 | 0.909 | 0.01826 | -0.147 | 49.8

## 148. Re 20M Mach 0.10 (2)
BIGFOIL.COM POLAR EXPORT
NACA64A709
NACA64A709 |  |  |  | Cl Max: | 2.0305 | at alpha= | 19.5 | deg
XFOIL ncrit=9 |  |  |  | L/D Max: | 152.064 | at alpha= | 8 | deg
Re: | 20000000 |  |  | Cd Min: | 0.05883 | at alpha= | 20 | deg
Mach: | 0.1 |  |  | Cl=0 at alpha= | -5.6577 | deg
|  |  |  | @ Cl=0.1, Cd= | 0.0044313
|  |  |  | @ Cl=0.4, Cd= | 0.0042606
|  |  |  | @ Cl=0.6, Cd= | 0.0044917
alpha (deg) | Cl | Cd | Cm | Cl/Cd
-16 | -1.0928 | 0.02745 | -0.1343 | -39.8106
-15.5 | -1.0675 | 0.02181 | -0.1385 | -48.9454
-15 | -1.0249 | 0.01807 | -0.1412 | -56.7183
-14.5 | -0.9317 | 0.01487 | -0.1529 | -62.6564
-14 | -0.8784 | 0.01337 | -0.1539 | -65.6993
-13.5 | -0.8278 | 0.01218 | -0.1538 | -67.9639
-13 | -0.7772 | 0.01119 | -0.1534 | -69.4549
-12.5 | -0.7266 | 0.01033 | -0.1529 | -70.3388
-12 | -0.676 | 0.00949 | -0.1522 | -71.2329
-11.5 | -0.6236 | 0.00885 | -0.1517 | -70.4633
-11 | -0.5713 | 0.0082 | -0.1512 | -69.6707
-10.5 | -0.5195 | 0.00754 | -0.1505 | -68.8992
-10 | -0.4676 | 0.00694 | -0.1499 | -67.3775
-9.5 | -0.4139 | 0.00651 | -0.1495 | -63.5791
-9 | -0.3595 | 0.00615 | -0.1492 | -58.4553
-8.5 | -0.3054 | 0.00583 | -0.1488 | -52.3842
-8 | -0.2511 | 0.00555 | -0.1485 | -45.2432
-7.5 | -0.1966 | 0.0053 | -0.1482 | -37.0943
-7 | -0.1428 | 0.00508 | -0.1478 | -28.1102
-6.5 | -0.0903 | 0.00485 | -0.1471 | -18.6186
-6 | -0.0369 | 0.00468 | -0.1465 | -7.8846
-5.5 | 0.017 | 0.00457 | -0.1461 | 3.7199
-5 | 0.0708 | 0.00448 | -0.1457 | 15.8036
-4.5 | 0.1248 | 0.00439 | -0.1453 | 28.4282
-4 | 0.1787 | 0.00431 | -0.1449 | 41.4617
-3.5 | 0.2315 | 0.00421 | -0.1442 | 54.9881
-3 | 0.2843 | 0.00422 | -0.1436 | 67.3697
-2.5 | 0.337 | 0.00423 | -0.143 | 79.669
-2 | 0.3889 | 0.00425 | -0.1422 | 91.5059
-1.5 | 0.4413 | 0.0043 | -0.1415 | 102.6279
-1 | 0.4938 | 0.00434 | -0.1408 | 113.7788
-0.5 | 0.5455 | 0.00439 | -0.14 | 124.2597
0 | 0.5957 | 0.00449 | -0.1389 | 132.6726
0.5 | 0.6465 | 0.00451 | -0.1379 | 143.3481
1 | 0.6916 | 0.00474 | -0.1358 | 145.9072
2 | 0.7738 | 0.00528 | -0.13 | 146.553
2.5 | 0.8171 | 0.00564 | -0.1275 | 144.8759
3 | 0.8622 | 0.00601 | -0.1254 | 143.4609
3.5 | 0.9089 | 0.00631 | -0.1236 | 144.0412
4 | 0.9543 | 0.00666 | -0.1216 | 143.2883
4.5 | 1.0011 | 0.00695 | -0.1199 | 144.0432
5 | 1.0489 | 0.00719 | -0.1184 | 145.8832
5.5 | 1.0962 | 0.00745 | -0.1168 | 147.1409
6 | 1.1431 | 0.00773 | -0.1152 | 147.8784
6.5 | 1.1904 | 0.00799 | -0.1137 | 148.9862
7 | 1.2348 | 0.00841 | -0.1116 | 146.8252
7.5 | 1.2909 | 0.00879 | -0.1123 | 146.8601
8 | 1.4218 | 0.00935 | -0.1307 | 152.0642
8.5 | 1.4983 | 0.00989 | -0.1362 | 151.4965
9 | 1.5595 | 0.01049 | -0.1382 | 148.6654
11 | 1.7206 | 0.01311 | -0.1275 | 131.2433
11.5 | 1.7531 | 0.01389 | -0.1234 | 126.2131
12 | 1.7849 | 0.01475 | -0.1195 | 121.0102
12.5 | 1.8165 | 0.01568 | -0.1157 | 115.8482
13 | 1.8453 | 0.01681 | -0.1116 | 109.7739
13.5 | 1.8732 | 0.01803 | -0.1076 | 103.8935
14 | 1.8992 | 0.0194 | -0.1035 | 97.8969
14.5 | 1.9231 | 0.02095 | -0.0993 | 91.7947
15 | 1.946 | 0.02259 | -0.0952 | 86.1443
15.5 | 1.9642 | 0.02463 | -0.0907 | 79.7483
16 | 1.9831 | 0.02669 | -0.0867 | 74.3012
16.5 | 1.998 | 0.02912 | -0.0824 | 68.6126
17 | 2.0067 | 0.03214 | -0.078 | 62.4362
17.5 | 2.0219 | 0.0348 | -0.0747 | 58.1006
18 | 2.0275 | 0.03852 | -0.0711 | 52.635
18.5 | 2.0281 | 0.04296 | -0.0677 | 47.209
19 | 2.0301 | 0.04756 | -0.0651 | 42.685
19.5 | 2.0305 | 0.05263 | -0.0632 | 38.5807
20 | 2.0229 | 0.05883 | -0.0616 | 34.3855

## 149. Re 20M Mach 0.25 (1)
BIGFOIL.COM POLAR EXPORT
NACA64A709
NACA64A709 |  |  |  | Cl Max: | 1.345 | at alpha= | 7 | deg
JavaFoil+Calcfoil stall+Eppler ext transition |  |  |  | L/D Max: | 140.792 | at alpha= | 3 | deg
Re: | 20000000 |  |  | Cd Min: | 0.00556 | at alpha= | -2.5 | deg
Mach: | 0.25 |  |  | Cl=0 at alpha= | -5.5556 | deg
|  |  |  | @ Cl=0.1, Cd= | 0.0057612
|  |  |  | @ Cl=0.4, Cd= | 0.0055652
|  |  |  | @ Cl=0.6, Cd= | 0.0188
alpha (deg) | Cl | Cd | Cm | Cl/Cd
-15 | -0.054 | 0.10163 | -0.063 | -0.532
-14.5 | -0.051 | 0.09518 | -0.064 | -0.539
-14 | -0.048 | 0.08984 | -0.065 | -0.539
-13.5 | -0.046 | 0.08704 | -0.064 | -0.523
-13 | -0.043 | 0.08176 | -0.065 | -0.523
-12.5 | -0.11 | 0.07741 | -0.065 | -1.419
-12 | -0.145 | 0.07354 | -0.065 | -1.968
-11.5 | -0.171 | 0.06848 | -0.068 | -2.5
-11 | -0.191 | 0.06615 | -0.065 | -2.887
-10.5 | -0.205 | 0.06227 | -0.066 | -3.292
-10 | -0.213 | 0.05918 | -0.066 | -3.592
-9.5 | -0.213 | 0.05586 | -0.066 | -3.819
-9 | -0.207 | 0.05346 | -0.065 | -3.876
-8.5 | -0.194 | 0.05094 | -0.065 | -3.809
-8 | -0.174 | 0.04768 | -0.066 | -3.655
-7.5 | -0.148 | 0.04496 | -0.067 | -3.295
-7 | -0.117 | 0.04007 | -0.077 | -2.927
-6.5 | -0.099 | 0.00612 | -0.134 | -16.14
-6 | -0.048 | 0.00605 | -0.134 | -7.97
-5.5 | 0.006 | 0.00593 | -0.135 | 1.048
-5 | 0.064 | 0.00581 | -0.136 | 10.947
-4.5 | 0.123 | 0.00573 | -0.136 | 21.475
-4 | 0.184 | 0.00568 | -0.137 | 32.37
-3.5 | 0.245 | 0.00563 | -0.137 | 43.588
-3 | 0.307 | 0.00558 | -0.138 | 54.919
-2.5 | 0.368 | 0.00556 | -0.138 | 66.217
-2 | 0.43 | 0.00557 | -0.139 | 77.077
-1.5 | 0.491 | 0.00561 | -0.14 | 87.557
-1 | 0.553 | 0.0058 | -0.14 | 95.263
-0.5 | 0.613 | 0.00584 | -0.141 | 104.97
0 | 0.674 | 0.00588 | -0.141 | 114.623
0.5 | 0.734 | 0.006 | -0.142 | 122.362
1 | 0.795 | 0.00619 | -0.142 | 128.398
1.5 | 0.855 | 0.00634 | -0.143 | 134.781
2 | 0.915 | 0.00661 | -0.143 | 138.467
2.5 | 0.972 | 0.00693 | -0.144 | 140.226
3 | 1.029 | 0.00731 | -0.145 | 140.792
3.5 | 1.086 | 0.0079 | -0.145 | 137.376
4 | 1.14 | 0.00843 | -0.146 | 135.302
4.5 | 1.19 | 0.00883 | -0.146 | 134.797
5 | 1.236 | 0.00915 | -0.147 | 135.083
5.5 | 1.278 | 0.00962 | -0.147 | 132.875
6 | 1.313 | 0.01008 | -0.148 | 130.326
6.5 | 1.339 | 0.01055 | -0.148 | 126.849
7 | 1.345 | 0.01108 | -0.149 | 121.375
7.5 | 1.335 | 0.0116 | -0.149 | 115.152
8 | 1.308 | 0.01234 | -0.15 | 105.974
8.5 | 1.259 | 0.01171 | -0.15 | 107.569
9 | 1.192 | 0.01156 | -0.15 | 103.103
9.5 | 1.107 | 0.01403 | -0.15 | 78.943
10 | 1.006 | 0.01477 | -0.15 | 68.093
10.5 | 0.891 | 0.01581 | -0.15 | 56.356
11 | 0.767 | 0.01655 | -0.15 | 46.367
11.5 | 0.635 | 0.01779 | -0.15 | 35.685
12 | 0.497 | 0.0188 | -0.15 | 26.419

## 150. Re 20M Mach 0.25 (2)
BIGFOIL.COM POLAR EXPORT
NACA64A709
NACA64A709 |  |  |  | Cl Max: | 1.8105 | at alpha= | 13.5 | deg
XFOIL ncrit=9 |  |  |  | L/D Max: | 150.22 | at alpha= | 1.5 | deg
Re: | 20000000 |  |  | Cd Min: | 0.23468 | at alpha= | -20 | deg
Mach: | 0.25 |  |  | Cl=0 at alpha= | -5.6181 | deg
|  |  |  | @ Cl=0.1, Cd= | 0.0045057
|  |  |  | @ Cl=0.4, Cd= | 0.0042399
|  |  |  | @ Cl=0.6, Cd= | 0.0044473
alpha (deg) | Cl | Cd | Cm | Cl/Cd
-20 | -0.5438 | 0.23468 | -0.0047 | -2.3172
-19.5 | -0.5252 | 0.22841 | -0.0089 | -2.2994
-19 | -0.5067 | 0.22193 | -0.0129 | -2.2832
-18.5 | -0.488 | 0.21536 | -0.0169 | -2.266
-18 | -0.4694 | 0.20861 | -0.0209 | -2.2501
-17.5 | -0.4613 | 0.19507 | -0.0249 | -2.3648
-17 | -0.444 | 0.18835 | -0.0288 | -2.3573
-16.5 | -0.4272 | 0.18157 | -0.0326 | -2.3528
-16 | -0.4115 | 0.17396 | -0.0365 | -2.3655
-15.5 | -0.3919 | 0.1685 | -0.04 | -2.3258
-15 | -0.3765 | 0.16151 | -0.0435 | -2.3311
-14.5 | -0.3876 | 0.14515 | -0.0487 | -2.6703
-14 | -0.3726 | 0.13856 | -0.0521 | -2.6891
-13.5 | -0.3578 | 0.13209 | -0.0555 | -2.7088
-13 | -0.3388 | 0.12703 | -0.0583 | -2.6671
-12.5 | -0.3237 | 0.12071 | -0.0615 | -2.6816
-12 | -0.3183 | 0.11188 | -0.0657 | -2.845
-11.5 | -0.2901 | 0.10913 | -0.0678 | -2.6583
-10.5 | -0.5372 | 0.0121 | -0.1648 | -44.3967
-10 | -0.4904 | 0.00973 | -0.1627 | -50.4008
-9 | -0.384 | 0.00708 | -0.1589 | -54.2373
-8.5 | -0.327 | 0.00646 | -0.1575 | -50.6192
-8 | -0.269 | 0.00604 | -0.1564 | -44.5364
-7 | -0.1541 | 0.0054 | -0.1544 | -28.537
-6.5 | -0.0981 | 0.00515 | -0.1533 | -19.0485
-6 | -0.043 | 0.00481 | -0.1521 | -8.9397
-5.5 | 0.0133 | 0.00466 | -0.1513 | 2.8541
-5 | 0.0695 | 0.00456 | -0.1505 | 15.2412
-4.5 | 0.1257 | 0.00446 | -0.1499 | 28.1839
-4 | 0.1816 | 0.00436 | -0.1493 | 41.6514
-3.5 | 0.2369 | 0.00424 | -0.1485 | 55.8726
-3 | 0.292 | 0.0042 | -0.1479 | 69.5238
-2.5 | 0.3466 | 0.00422 | -0.1472 | 82.1327
-2 | 0.4002 | 0.00424 | -0.1462 | 94.3868
-1.5 | 0.4539 | 0.00428 | -0.1454 | 106.0514
-1 | 0.5076 | 0.00434 | -0.1446 | 116.9585
-0.5 | 0.5612 | 0.00438 | -0.1438 | 128.1279
0 | 0.6131 | 0.00447 | -0.1427 | 137.1588
0.5 | 0.6649 | 0.0045 | -0.1415 | 147.7556
1.5 | 0.7526 | 0.00501 | -0.136 | 150.2196
2.5 | 0.8382 | 0.00564 | -0.13 | 148.617
3 | 0.8828 | 0.00608 | -0.1274 | 145.1974
3.5 | 0.9301 | 0.00641 | -0.1252 | 145.1014
4 | 0.9762 | 0.00676 | -0.1228 | 144.4083
4.5 | 1.0235 | 0.00709 | -0.1207 | 144.3583
5 | 1.0722 | 0.00735 | -0.1188 | 145.8776
5.5 | 1.1206 | 0.00764 | -0.1168 | 146.6754
6 | 1.1679 | 0.00791 | -0.1145 | 147.6485
6.5 | 1.2127 | 0.00822 | -0.1116 | 147.5304
7 | 1.2653 | 0.00879 | -0.1107 | 143.9477
7.5 | 1.4055 | 0.00958 | -0.1296 | 146.7119
8 | 1.4617 | 0.00983 | -0.1293 | 148.6979
8.5 | 1.5423 | 0.01054 | -0.1344 | 146.3283
9 | 1.6013 | 0.01146 | -0.1345 | 139.7295
9.5 | 1.6378 | 0.01219 | -0.1297 | 134.356
10 | 1.6726 | 0.0131 | -0.1247 | 127.6794
10.5 | 1.7035 | 0.01428 | -0.1192 | 119.2927
11 | 1.7328 | 0.01567 | -0.1137 | 110.5807
11.5 | 1.7562 | 0.0175 | -0.1075 | 100.3543
12 | 1.779 | 0.01949 | -0.1015 | 91.2776
12.5 | 1.8007 | 0.02165 | -0.0956 | 83.1732
13 | 1.8066 | 0.02506 | -0.0882 | 72.091
13.5 | 1.8105 | 0.02874 | -0.0813 | 62.9958
14 | 1.8029 | 0.03352 | -0.074 | 53.7858
14.5 | 1.7808 | 0.03986 | -0.067 | 44.6764
15 | 1.7608 | 0.0466 | -0.062 | 37.7854
15.5 | 1.7197 | 0.05645 | -0.0584 | 30.4641
16 | 1.6868 | 0.06665 | -0.0576 | 25.3083
16.5 | 1.6448 | 0.07918 | -0.0593 | 20.7729
17 | 1.5934 | 0.0946 | -0.0641 | 16.8436
17.5 | 1.5744 | 0.10599 | -0.0686 | 14.8542
18 | 1.5293 | 0.12302 | -0.0773 | 12.4313
18.5 | 1.4868 | 0.14088 | -0.0876 | 10.5537

## 151. Re 20M Mach 0.50 (1)
BIGFOIL.COM POLAR EXPORT
NACA64A709
NACA64A709 |  |  |  | Cl Max: | 1.353 | at alpha= | 20 | deg
JavaFoil+Calcfoil stall+Eppler ext transition |  |  |  | L/D Max: | 141.643 | at alpha= | 2.5 | deg
Re: | 20000000 |  |  | Cd Min: | 0.00571 | at alpha= | -2 | deg
Mach: | 0.5 |  |  | Cl=0 at alpha= | -5.5556 | deg
|  |  |  | @ Cl=0.1, Cd= | 0.017475
|  |  |  | @ Cl=0.4, Cd= | 0.0057543
|  |  |  | @ Cl=0.6, Cd= | 0.0058766
alpha (deg) | Cl | Cd | Cm | Cl/Cd
-20 | -0.783 | 0.15767 | -0.077 | -4.966
-19.5 | -0.757 | 0.14709 | -0.077 | -5.146
-19 | -0.729 | 0.14735 | -0.076 | -4.948
-18.5 | -0.702 | 0.14239 | -0.075 | -4.931
-18 | -0.675 | 0.13581 | -0.075 | -4.972
-17.5 | -0.649 | 0.12735 | -0.076 | -5.096
-17 | -0.622 | 0.11866 | -0.077 | -5.245
-16.5 | -0.596 | 0.11115 | -0.077 | -5.36
-16 | -0.569 | 0.1055 | -0.079 | -5.397
-15.5 | -0.541 | 0.10446 | -0.076 | -5.179
-15 | -0.515 | 0.09567 | -0.078 | -5.382
-14.5 | -0.488 | 0.09017 | -0.08 | -5.416
-14 | -0.463 | 0.08277 | -0.083 | -5.593
-13.5 | -0.44 | 0.07231 | -0.091 | -6.083
-13 | -0.419 | 0.06041 | -0.1 | -6.93
-12.5 | -0.378 | 0.078 | -0.076 | -4.85
-12 | -0.351 | 0.07698 | -0.074 | -4.555
-11.5 | -0.324 | 0.0697 | -0.077 | -4.65
-11 | -0.298 | 0.06352 | -0.081 | -4.689
-10.5 | -0.273 | 0.05652 | -0.088 | -4.822
-10 | -0.251 | 0.04349 | -0.104 | -5.779
-9.5 | -0.266 | 0.0072 | -0.146 | -36.937
-9 | -0.187 | 0.05546 | -0.073 | -3.379
-8.5 | -0.16 | 0.05299 | -0.071 | -3.021
-8 | -0.133 | 0.04875 | -0.074 | -2.729
-7.5 | -0.106 | 0.04471 | -0.079 | -2.375
-7 | -0.08 | 0.03904 | -0.091 | -2.042
-6.5 | -0.064 | 0.00636 | -0.15 | -10.018
-6 | -0.024 | 0.03938 | -0.076 | -0.615
-5.5 | 0.003 | 0.03811 | -0.073 | 0.079
-5 | 0.05 | 0.0365 | -0.071 | 1.376
-4.5 | 0.13 | 0.00606 | -0.152 | 21.448
-4 | 0.2 | 0.00595 | -0.153 | 33.668
-3.5 | 0.271 | 0.00583 | -0.153 | 46.454
-3 | 0.34 | 0.00578 | -0.154 | 58.846
-2.5 | 0.41 | 0.00575 | -0.155 | 71.266
-2 | 0.479 | 0.00571 | -0.155 | 83.968
-1.5 | 0.548 | 0.00578 | -0.156 | 94.943
-1 | 0.618 | 0.00591 | -0.157 | 104.659
-0.5 | 0.686 | 0.00612 | -0.157 | 112.137
0 | 0.754 | 0.00615 | -0.158 | 122.434
0.5 | 0.821 | 0.00637 | -0.159 | 128.859
1 | 0.889 | 0.00658 | -0.159 | 134.969
1.5 | 0.956 | 0.00683 | -0.16 | 139.998
2 | 1.023 | 0.00723 | -0.16 | 141.604
2.5 | 1.085 | 0.00766 | -0.161 | 141.643
3 | 1.148 | 0.00835 | -0.162 | 137.458
3.5 | 1.209 | 0.00908 | -0.162 | 133.153
4 | 1.264 | 0.00971 | -0.163 | 130.255
4.5 | 1.31 | 0.01022 | -0.163 | 128.142
5 | 1.341 | 0.01084 | -0.164 | 123.73
5.5 | 1.347 | 0.01162 | -0.164 | 115.937
6 | 1.298 | 0.01123 | -0.165 | 115.581
6.5 | 0.801 | 0.01334 | -0.165 | 60.012
7 | 0.831 | 0.01402 | -0.165 | 59.298
7.5 | 0.863 | 0.01391 | -0.166 | 62.049
8 | 0.893 | 0.01504 | -0.166 | 59.407
8.5 | 0.923 | 0.01609 | -0.166 | 57.378
9 | 0.788 | 0.05626 | -0.102 | 14.005
9.5 | 0.985 | 0.01692 | -0.167 | 58.209
10 | 1.014 | 0.01857 | -0.167 | 54.598
10.5 | 1.028 | 0.02265 | -0.164 | 45.364
11 | 1.075 | 0.01954 | -0.167 | 54.986
11.5 | 1.102 | 0.02131 | -0.167 | 51.736
12 | 1.117 | 0.0259 | -0.165 | 43.117
12.5 | 0.969 | 0.08523 | -0.103 | 11.364
13 | 1.015 | 0.07766 | -0.12 | 13.065
13.5 | 1.023 | 0.09272 | -0.108 | 11.035
14 | 1.058 | 0.09308 | -0.115 | 11.366
14.5 | 1.065 | 0.11254 | -0.1 | 9.467
15 | 1.093 | 0.11781 | -0.103 | 9.276
15.5 | 1.119 | 0.12793 | -0.104 | 8.748
16 | 1.146 | 0.13563 | -0.107 | 8.453
16.5 | 1.168 | 0.15137 | -0.105 | 7.719
17 | 1.195 | 0.15421 | -0.107 | 7.747
17.5 | 1.222 | 0.15804 | -0.109 | 7.733
18 | 1.251 | 0.1618 | -0.113 | 7.733
18.5 | 1.272 | 0.17844 | -0.111 | 7.129
19 | 1.298 | 0.18221 | -0.112 | 7.125
19.5 | 1.326 | 0.18646 | -0.115 | 7.112
20 | 1.353 | 0.19151 | -0.117 | 7.063

## 152. Re 20M Mach 0.50 (2)
BIGFOIL.COM POLAR EXPORT
NACA64A709
NACA64A709 |  |  |  | Cl Max: | 1.5103 | at alpha= | 7.5 | deg
XFOIL ncrit=9 |  |  |  | L/D Max: | 178.222 | at alpha= | 1 | deg
Re: | 20000000 |  |  | Cd Min: | 0.12475 | at alpha= | 12.5 | deg
Mach: | 0.5 |  |  | Cl=0 at alpha= | -6.2672 | deg
|  |  |  | @ Cl=0.1, Cd= | 0.0061132
|  |  |  | @ Cl=0.4, Cd= | 0.0042688
|  |  |  | @ Cl=0.6, Cd= | 0.0043462
alpha (deg) | Cl | Cd | Cm | Cl/Cd
-6.5 | -0.0365 | 0.04091 | -0.1515 | -0.8922
-6 | 0.0419 | 0.02732 | -0.178 | 1.5337
-5.5 | 0.0728 | 0.018 | -0.1813 | 4.0444
-5 | 0.0762 | 0.00692 | -0.1765 | 11.0116
-4.5 | 0.1293 | 0.00512 | -0.1722 | 25.2539
-4 | 0.1941 | 0.00477 | -0.1699 | 40.6918
-3.5 | 0.258 | 0.00455 | -0.1679 | 56.7033
-3 | 0.3209 | 0.00434 | -0.1661 | 73.9401
-2.5 | 0.3846 | 0.00427 | -0.1649 | 90.0703
-1.5 | 0.5084 | 0.00426 | -0.1625 | 119.3427
-1 | 0.5685 | 0.00432 | -0.1612 | 131.5972
-0.5 | 0.6286 | 0.00437 | -0.16 | 143.8444
0 | 0.6881 | 0.00442 | -0.1587 | 155.6787
0.5 | 0.7458 | 0.00448 | -0.157 | 166.4732
1 | 0.802 | 0.0045 | -0.155 | 178.2222
2 | 0.8766 | 0.00537 | -0.1431 | 163.2402
2.5 | 0.9232 | 0.00569 | -0.1389 | 162.2496
3 | 0.9585 | 0.00619 | -0.1322 | 154.8465
3.5 | 0.999 | 0.00679 | -0.1265 | 147.1281
4 | 1.0493 | 0.00727 | -0.1228 | 144.3329
4.5 | 1.1049 | 0.00785 | -0.1202 | 140.7516
5 | 1.179 | 0.00834 | -0.1212 | 141.3669
6 | 1.3769 | 0.00968 | -0.1322 | 142.2417
6.5 | 1.4391 | 0.0104 | -0.1292 | 138.375
7.5 | 1.5103 | 0.01436 | -0.1133 | 105.1741
9 | 1.4741 | 0.03541 | -0.0801 | 41.6295
9.5 | 1.4343 | 0.04381 | -0.0713 | 32.7391
10 | 1.3905 | 0.05343 | -0.066 | 26.0247
10.5 | 1.3457 | 0.06463 | -0.0646 | 20.8216
11 | 1.302 | 0.07762 | -0.0671 | 16.774
11.5 | 1.2608 | 0.0924 | -0.0733 | 13.645
12 | 1.2271 | 0.108 | -0.0819 | 11.362
12.5 | 1.2012 | 0.12475 | -0.0922 | 9.6289