## index
index | Re | Mach | Datasource
1 | 50000 | 0 | JavaFoil+Calcfoil stall+Eppler ext transition
2 | 50000 | 0 | XFOIL ncrit=9
3 | 50000 | 0.1 | JavaFoil+Calcfoil stall+Eppler ext transition
4 | 50000 | 0.1 | XFOIL ncrit=9
5 | 50000 | 0.25 | JavaFoil+Calcfoil stall+Eppler ext transition
6 | 50000 | 0.25 | XFOIL ncrit=9
7 | 50000 | 0.5 | JavaFoil+Calcfoil stall+Eppler ext transition
8 | 50000 | 0.5 | XFOIL ncrit=9
9 | 100000 | 0 | JavaFoil+Calcfoil stall+Eppler ext transition
10 | 100000 | 0 | XFOIL ncrit=9
11 | 100000 | 0.1 | JavaFoil+Calcfoil stall+Eppler ext transition
12 | 100000 | 0.1 | XFOIL ncrit=9
13 | 100000 | 0.25 | JavaFoil+Calcfoil stall+Eppler ext transition
14 | 100000 | 0.25 | XFOIL ncrit=9
15 | 100000 | 0.5 | JavaFoil+Calcfoil stall+Eppler ext transition
16 | 100000 | 0.5 | XFOIL ncrit=9
17 | 250000 | 0 | JavaFoil+Calcfoil stall+Eppler ext transition
18 | 250000 | 0 | XFOIL ncrit=9
19 | 250000 | 0.1 | JavaFoil+Calcfoil stall+Eppler ext transition
20 | 250000 | 0.1 | XFOIL ncrit=9
21 | 250000 | 0.25 | JavaFoil+Calcfoil stall+Eppler ext transition
22 | 250000 | 0.25 | XFOIL ncrit=9
23 | 250000 | 0.5 | JavaFoil+Calcfoil stall+Eppler ext transition
24 | 250000 | 0.5 | XFOIL ncrit=9
25 | 500000 | 0 | JavaFoil+Calcfoil stall+Eppler ext transition
26 | 500000 | 0 | XFOIL ncrit=9
27 | 500000 | 0.1 | JavaFoil+Calcfoil stall+Eppler ext transition
28 | 500000 | 0.1 | XFOIL ncrit=9
29 | 500000 | 0.25 | JavaFoil+Calcfoil stall+Eppler ext transition
30 | 500000 | 0.5 | JavaFoil+Calcfoil stall+Eppler ext transition
31 | 750000 | 0 | JavaFoil+Calcfoil stall+Eppler ext transition
32 | 750000 | 0 | XFOIL ncrit=9
33 | 750000 | 0.1 | JavaFoil+Calcfoil stall+Eppler ext transition
34 | 750000 | 0.1 | XFOIL ncrit=9
35 | 750000 | 0.25 | JavaFoil+Calcfoil stall+Eppler ext transition
36 | 750000 | 0.25 | XFOIL ncrit=9
37 | 750000 | 0.5 | JavaFoil+Calcfoil stall+Eppler ext transition
38 | 750000 | 0.5 | XFOIL ncrit=9
39 | 1000000 | 0 | JavaFoil+Calcfoil stall+Eppler ext transition
40 | 1000000 | 0.1 | JavaFoil+Calcfoil stall+Eppler ext transition
41 | 1000000 | 0.1 | XFOIL ncrit=9
42 | 1000000 | 0.25 | JavaFoil+Calcfoil stall+Eppler ext transition
43 | 1000000 | 0.25 | XFOIL ncrit=9
44 | 1000000 | 0.5 | JavaFoil+Calcfoil stall+Eppler ext transition
45 | 2000000 | 0 | JavaFoil+Calcfoil stall+Eppler ext transition
46 | 2000000 | 0 | XFOIL ncrit=9
47 | 2000000 | 0.1 | JavaFoil+Calcfoil stall+Eppler ext transition
48 | 2000000 | 0.25 | JavaFoil+Calcfoil stall+Eppler ext transition
49 | 2000000 | 0.5 | JavaFoil+Calcfoil stall+Eppler ext transition
50 | 2000000 | 0.5 | XFOIL ncrit=9
51 | 3000000 | 0 | JavaFoil+Calcfoil stall+Eppler ext transition
52 | 3000000 | 0.1 | JavaFoil+Calcfoil stall+Eppler ext transition
53 | 3000000 | 0.25 | JavaFoil+Calcfoil stall+Eppler ext transition
54 | 3000000 | 0.5 | JavaFoil+Calcfoil stall+Eppler ext transition
55 | 4000000 | 0 | JavaFoil+Calcfoil stall+Eppler ext transition
56 | 4000000 | 0 | XFOIL ncrit=9
57 | 4000000 | 0.1 | JavaFoil+Calcfoil stall+Eppler ext transition
58 | 4000000 | 0.1 | XFOIL ncrit=9
59 | 4000000 | 0.25 | JavaFoil+Calcfoil stall+Eppler ext transition
60 | 4000000 | 0.5 | JavaFoil+Calcfoil stall+Eppler ext transition
61 | 5000000 | 0 | JavaFoil+Calcfoil stall+Eppler ext transition
62 | 5000000 | 0 | XFOIL ncrit=9
63 | 5000000 | 0.1 | JavaFoil+Calcfoil stall+Eppler ext transition
64 | 5000000 | 0.1 | XFOIL ncrit=9
65 | 5000000 | 0.25 | JavaFoil+Calcfoil stall+Eppler ext transition
66 | 5000000 | 0.5 | JavaFoil+Calcfoil stall+Eppler ext transition
67 | 6000000 | 0 | JavaFoil+Calcfoil stall+Eppler ext transition
68 | 6000000 | 0 | XFOIL ncrit=9
69 | 6000000 | 0.1 | JavaFoil+Calcfoil stall+Eppler ext transition
70 | 6000000 | 0.25 | JavaFoil+Calcfoil stall+Eppler ext transition
71 | 6000000 | 0.5 | JavaFoil+Calcfoil stall+Eppler ext transition
72 | 6000000 | 0.5 | XFOIL ncrit=9
73 | 7000000 | 0 | JavaFoil+Calcfoil stall+Eppler ext transition
74 | 7000000 | 0.1 | JavaFoil+Calcfoil stall+Eppler ext transition
75 | 7000000 | 0.1 | XFOIL ncrit=9
76 | 7000000 | 0.25 | JavaFoil+Calcfoil stall+Eppler ext transition
77 | 7000000 | 0.5 | JavaFoil+Calcfoil stall+Eppler ext transition
78 | 8000000 | 0 | JavaFoil+Calcfoil stall+Eppler ext transition
79 | 8000000 | 0 | XFOIL ncrit=9
80 | 8000000 | 0.1 | JavaFoil+Calcfoil stall+Eppler ext transition
81 | 8000000 | 0.1 | XFOIL ncrit=9
82 | 8000000 | 0.25 | JavaFoil+Calcfoil stall+Eppler ext transition
83 | 8000000 | 0.25 | XFOIL ncrit=9
84 | 8000000 | 0.5 | JavaFoil+Calcfoil stall+Eppler ext transition
85 | 10000000 | 0 | JavaFoil+Calcfoil stall+Eppler ext transition
86 | 10000000 | 0 | XFOIL ncrit=9
87 | 10000000 | 0.1 | JavaFoil+Calcfoil stall+Eppler ext transition
88 | 10000000 | 0.1 | XFOIL ncrit=9
89 | 10000000 | 0.25 | JavaFoil+Calcfoil stall+Eppler ext transition
90 | 10000000 | 0.25 | XFOIL ncrit=9
91 | 10000000 | 0.5 | JavaFoil+Calcfoil stall+Eppler ext transition
92 | 10000000 | 0.5 | XFOIL ncrit=9
93 | 12000000 | 0 | JavaFoil+Calcfoil stall+Eppler ext transition
94 | 12000000 | 0 | XFOIL ncrit=9
95 | 12000000 | 0.1 | JavaFoil+Calcfoil stall+Eppler ext transition
96 | 12000000 | 0.1 | XFOIL ncrit=9
97 | 12000000 | 0.25 | JavaFoil+Calcfoil stall+Eppler ext transition
98 | 12000000 | 0.5 | JavaFoil+Calcfoil stall+Eppler ext transition
99 | 14000000 | 0 | JavaFoil+Calcfoil stall+Eppler ext transition
100 | 14000000 | 0 | XFOIL ncrit=9
101 | 14000000 | 0.1 | JavaFoil+Calcfoil stall+Eppler ext transition
102 | 14000000 | 0.25 | JavaFoil+Calcfoil stall+Eppler ext transition
103 | 14000000 | 0.25 | XFOIL ncrit=9
104 | 14000000 | 0.5 | JavaFoil+Calcfoil stall+Eppler ext transition
105 | 14000000 | 0.5 | XFOIL ncrit=9
106 | 16000000 | 0 | JavaFoil+Calcfoil stall+Eppler ext transition
107 | 16000000 | 0 | XFOIL ncrit=9
108 | 16000000 | 0.1 | JavaFoil+Calcfoil stall+Eppler ext transition
109 | 16000000 | 0.1 | XFOIL ncrit=9
110 | 16000000 | 0.25 | JavaFoil+Calcfoil stall+Eppler ext transition
111 | 16000000 | 0.25 | XFOIL ncrit=9
112 | 16000000 | 0.5 | JavaFoil+Calcfoil stall+Eppler ext transition
113 | 16000000 | 0.5 | XFOIL ncrit=9
114 | 18000000 | 0 | JavaFoil+Calcfoil stall+Eppler ext transition
115 | 18000000 | 0 | XFOIL ncrit=9
116 | 18000000 | 0.1 | JavaFoil+Calcfoil stall+Eppler ext transition
117 | 18000000 | 0.1 | XFOIL ncrit=9
118 | 18000000 | 0.25 | JavaFoil+Calcfoil stall+Eppler ext transition
119 | 18000000 | 0.25 | XFOIL ncrit=9
120 | 18000000 | 0.5 | JavaFoil+Calcfoil stall+Eppler ext transition
121 | 20000000 | 0 | JavaFoil+Calcfoil stall+Eppler ext transition
122 | 20000000 | 0 | XFOIL ncrit=9
123 | 20000000 | 0.1 | JavaFoil+Calcfoil stall+Eppler ext transition
124 | 20000000 | 0.1 | XFOIL ncrit=9
125 | 20000000 | 0.25 | JavaFoil+Calcfoil stall+Eppler ext transition
126 | 20000000 | 0.25 | XFOIL ncrit=9
127 | 20000000 | 0.5 | JavaFoil+Calcfoil stall+Eppler ext transition

## 1. Re 50k Mach 0.00 (1)
BIGFOIL.COM POLAR EXPORT
NACA32005
NACA32005 |  |  |  | Cl Max: | 0.795 | at alpha= | 8.5 | deg
JavaFoil+Calcfoil stall+Eppler ext transition |  |  |  | L/D Max: | 32.722 | at alpha= | 2.5 | deg
Re: | 50000 |  |  | Cd Min: | 0.01314 | at alpha= | 2 | deg
Mach: | 0 |  |  | Cl=0 at alpha= | -1.5128 | deg
|  |  |  | @ Cl=0.1, Cd= | 0.037808
|  |  |  | @ Cl=0.4, Cd= | 0.013154
|  |  |  | @ Cl=0.6, Cd= | 0.17994
alpha (deg) | Cl | Cd | Cm | Cl/Cd
-10.5 | -0.098 | 0.19037 | -0.004 | -0.514
-10 | -0.105 | 0.17441 | -0.004 | -0.601
-9.5 | -0.112 | 0.16017 | -0.004 | -0.701
-9 | -0.12 | 0.13991 | -0.004 | -0.857
-8.5 | -0.128 | 0.21068 | -0.004 | -0.606
-8 | -0.136 | 0.19259 | -0.004 | -0.704
-7.5 | -0.143 | 0.17251 | -0.004 | -0.83
-7 | -0.15 | 0.14775 | -0.004 | -1.017
-6.5 | -0.156 | 0.13359 | -0.004 | -1.169
-6 | -0.16 | 0.12056 | -0.003 | -1.329
-5.5 | -0.162 | 0.1057 | -0.003 | -1.531
-5 | -0.16 | 0.08982 | -0.003 | -1.782
-4.5 | -0.154 | 0.08091 | -0.003 | -1.904
-4 | -0.143 | 0.07381 | -0.003 | -1.935
-3.5 | -0.126 | 0.06497 | -0.003 | -1.935
-3 | -0.102 | 0.05812 | -0.003 | -1.763
-2.5 | -0.073 | 0.05258 | -0.003 | -1.384
-2 | -0.038 | 0.04744 | -0.003 | -0.797
-1.5 | 0.001 | 0.04369 | -0.003 | 0.028
-1 | 0.043 | 0.04017 | -0.003 | 1.082
-0.5 | 0.088 | 0.04176 | -0.003 | 2.108
0 | 0.167 | 0.01574 | -0.003 | 10.638
0.5 | 0.226 | 0.01437 | -0.003 | 15.716
1 | 0.284 | 0.01362 | -0.003 | 20.892
1.5 | 0.342 | 0.01322 | -0.004 | 25.897
2 | 0.399 | 0.01314 | -0.004 | 30.369
2.5 | 0.455 | 0.01392 | -0.004 | 32.722
3 | 0.423 | 0.02954 | -0.003 | 14.306
3.5 | 0.468 | 0.03608 | -0.007 | 12.974
4 | 0.514 | 0.03707 | -0.007 | 13.857
4.5 | 0.559 | 0.03862 | -0.007 | 14.474
5 | 0.604 | 0.04058 | -0.007 | 14.887
5.5 | 0.649 | 0.04292 | -0.007 | 15.118
6 | 0.693 | 0.04552 | -0.007 | 15.226
6.5 | 0.731 | 0.04868 | -0.007 | 15.022
7 | 0.747 | 0.05008 | -0.003 | 14.912
7.5 | 0.772 | 0.05493 | -0.002 | 14.046
8 | 0.788 | 0.06162 | -0.002 | 12.788
8.5 | 0.795 | 0.06812 | -0.002 | 11.667
9 | 0.791 | 0.07551 | -0.002 | 10.481
9.5 | 0.778 | 0.08447 | -0.002 | 9.208
10 | 0.755 | 0.09656 | -0.002 | 7.816
10.5 | 0.724 | 0.11189 | -0.002 | 6.466
11 | 0.686 | 0.1242 | -0.002 | 5.523
11.5 | 0.644 | 0.13761 | -0.003 | 4.68
12 | 0.6 | 0.15336 | -0.003 | 3.91
12.5 | 0.554 | 0.14851 | -0.003 | 3.734
13 | 0.51 | 0.16223 | -0.003 | 3.143
13.5 | 0.467 | 0.17994 | -0.003 | 2.596

## 2. Re 50k Mach 0.00 (2)
BIGFOIL.COM POLAR EXPORT
NACA32005
NACA32005 |  |  |  | Cl Max: | 1.0118 | at alpha= | 20 | deg
XFOIL ncrit=9 |  |  |  | L/D Max: | 24.0525 | at alpha= | 3.5 | deg
Re: | 50000 |  |  | Cd Min: | 0.27548 | at alpha= | 19.5 | deg
Mach: | 0 |  |  | Cl=0 at alpha= | -0.86757 | deg
|  |  |  | @ Cl=0.1, Cd= | 0.019581
|  |  |  | @ Cl=0.4, Cd= | 0.017191
|  |  |  | @ Cl=0.6, Cd= | 0.025014
alpha (deg) | Cl | Cd | Cm | Cl/Cd
-20 | -0.8465 | 0.26463 | 0.0863 | -3.1988
-19.5 | -0.8338 | 0.26326 | 0.0813 | -3.1672
-18.5 | -0.7954 | 0.24199 | 0.0754 | -3.2869
-18 | -0.7772 | 0.23302 | 0.0727 | -3.3353
-17.5 | -0.7604 | 0.22634 | 0.0693 | -3.3595
-17 | -0.744 | 0.22003 | 0.0658 | -3.3814
-16.5 | -0.7277 | 0.21385 | 0.0622 | -3.4029
-16 | -0.7118 | 0.20778 | 0.0586 | -3.4257
-15.5 | -0.6967 | 0.20222 | 0.0549 | -3.4453
-15 | -0.6841 | 0.19792 | 0.0507 | -3.4564
-14.5 | -0.6757 | 0.19504 | 0.046 | -3.4644
-14 | -0.669 | 0.19206 | 0.0411 | -3.4833
-13.5 | -0.6399 | 0.17624 | 0.0417 | -3.6308
-13 | -0.6248 | 0.16865 | 0.0393 | -3.7047
-12.5 | -0.6119 | 0.16194 | 0.0364 | -3.7786
-12 | -0.6006 | 0.15579 | 0.0331 | -3.8552
-11.5 | -0.5929 | 0.15078 | 0.029 | -3.9322
-11 | -0.5886 | 0.14662 | 0.0242 | -4.0145
-10.5 | -0.5704 | 0.13612 | 0.0235 | -4.1904
-10 | -0.5562 | 0.12826 | 0.022 | -4.3365
-9.5 | -0.5469 | 0.1218 | 0.019 | -4.4901
-9 | -0.5421 | 0.11648 | 0.0145 | -4.654
-8.5 | -0.5422 | 0.11192 | 0.0083 | -4.8445
-8 | -0.5239 | 0.102 | 0.0093 | -5.1363
-7.5 | -0.5146 | 0.09528 | 0.0051 | -5.4009
-7 | -0.5009 | 0.08996 | -0.0045 | -5.568
-6.5 | -0.482 | 0.08079 | -0.0043 | -5.9661
-6 | -0.46 | 0.0734 | -0.0081 | -6.267
-5.5 | -0.4356 | 0.0661 | -0.0118 | -6.59
-5 | -0.4172 | 0.05882 | -0.0114 | -7.0928
-4.5 | -0.4165 | 0.0532 | -0.0014 | -7.8289
-3 | -0.3088 | 0.03531 | 0.0017 | -8.7454
-2.5 | -0.2235 | 0.02953 | -0.0097 | -7.5686
-2 | -0.1494 | 0.02576 | -0.0132 | -5.7997
-1.5 | -0.0785 | 0.0234 | -0.0133 | -3.3547
-1 | -0.0156 | 0.02188 | -0.0114 | -0.71298
-0.5 | 0.0433 | 0.02059 | -0.0088 | 2.103
0 | 0.0966 | 0.01964 | -0.006 | 4.9185
0.5 | 0.1436 | 0.01883 | -0.0033 | 7.6261
1 | 0.1883 | 0.01814 | -0.0014 | 10.3804
1.5 | 0.23 | 0.01815 | 0 | 12.6722
2 | 0.4019 | 0.01718 | -0.0124 | 23.3935
2.5 | 0.4518 | 0.01939 | -0.0104 | 23.3007
3 | 0.5051 | 0.02121 | -0.0096 | 23.8142
3.5 | 0.5585 | 0.02322 | -0.009 | 24.0525
4 | 0.6101 | 0.02545 | -0.0084 | 23.9725
4.5 | 0.661 | 0.02807 | -0.008 | 23.5483
5 | 0.7107 | 0.03125 | -0.0077 | 22.7424
5.5 | 0.7568 | 0.03497 | -0.0076 | 21.6414
6 | 0.8001 | 0.04007 | -0.0079 | 19.9676
6.5 | 0.835 | 0.04716 | -0.0097 | 17.7057
7 | 0.8606 | 0.05594 | -0.0128 | 15.3843
8 | 0.7229 | 0.09431 | -0.0547 | 7.6651
8.5 | 0.7393 | 0.10058 | -0.0541 | 7.3504
9 | 0.7765 | 0.10835 | -0.0531 | 7.1666
9.5 | 0.7856 | 0.11466 | -0.0527 | 6.8516
10 | 0.7819 | 0.12038 | -0.0532 | 6.4953
10.5 | 0.794 | 0.1278 | -0.0537 | 6.2128
11 | 0.8146 | 0.13579 | -0.0537 | 5.999
11.5 | 0.8097 | 0.14163 | -0.0555 | 5.717
12 | 0.8352 | 0.15136 | -0.0557 | 5.518
12.5 | 0.8283 | 0.15666 | -0.0581 | 5.2872
13 | 0.8452 | 0.16637 | -0.0592 | 5.0802
13.5 | 0.8578 | 0.17559 | -0.0604 | 4.8852
14 | 0.8518 | 0.18074 | -0.0644 | 4.7128
14.5 | 0.8705 | 0.19183 | -0.0655 | 4.5379
15 | 0.8737 | 0.19812 | -0.0695 | 4.41
15.5 | 0.8887 | 0.20766 | -0.072 | 4.2796
16 | 0.897 | 0.21388 | -0.0763 | 4.1939
16.5 | 0.9068 | 0.22106 | -0.0808 | 4.1021
17 | 0.9339 | 0.23518 | -0.0815 | 3.971
17.5 | 0.9349 | 0.23663 | -0.0885 | 3.9509
18 | 0.9507 | 0.24421 | -0.0922 | 3.893
18.5 | 0.9686 | 0.2542 | -0.0953 | 3.8104
19 | 0.9793 | 0.25829 | -0.1009 | 3.7915
19.5 | 1.0075 | 0.27548 | -0.1013 | 3.6573
20 | 1.0118 | 0.27423 | -0.1087 | 3.6896

## 3. Re 50k Mach 0.10 (1)
BIGFOIL.COM POLAR EXPORT
NACA32005
NACA32005 |  |  |  | Cl Max: | 0.793 | at alpha= | 8.5 | deg
JavaFoil+Calcfoil stall+Eppler ext transition |  |  |  | L/D Max: | 34.792 | at alpha= | 2.5 | deg
Re: | 50000 |  |  | Cd Min: | 0.01315 | at alpha= | 2.5 | deg
Mach: | 0.1 |  |  | Cl=0 at alpha= | -1.5128 | deg
|  |  |  | @ Cl=0.1, Cd= | 0.037947
|  |  |  | @ Cl=0.4, Cd= | 0.013163
|  |  |  | @ Cl=0.6, Cd= | 0.18984
alpha (deg) | Cl | Cd | Cm | Cl/Cd
-10.5 | -0.074 | 0.19285 | -0.004 | -0.382
-10 | -0.081 | 0.1788 | -0.004 | -0.454
-9.5 | -0.089 | 0.1633 | -0.004 | -0.546
-9 | -0.098 | 0.15127 | -0.004 | -0.646
-8.5 | -0.107 | 0.1383 | -0.004 | -0.771
-8 | -0.116 | 0.20402 | -0.004 | -0.568
-7.5 | -0.125 | 0.18552 | -0.004 | -0.674
-7 | -0.134 | 0.15706 | -0.004 | -0.852
-6.5 | -0.142 | 0.14414 | -0.004 | -0.983
-6 | -0.148 | 0.12761 | -0.004 | -1.159
-5.5 | -0.152 | 0.10994 | -0.003 | -1.381
-5 | -0.152 | 0.0953 | -0.003 | -1.598
-4.5 | -0.148 | 0.08844 | -0.003 | -1.677
-4 | -0.139 | 0.07581 | -0.003 | -1.834
-3.5 | -0.123 | 0.0668 | -0.003 | -1.849
-3 | -0.101 | 0.05861 | -0.003 | -1.73
-2.5 | -0.072 | 0.05291 | -0.003 | -1.367
-2 | -0.038 | 0.04762 | -0.003 | -0.792
-1.5 | 0.001 | 0.04379 | -0.003 | 0.028
-1 | 0.044 | 0.04027 | -0.003 | 1.082
-0.5 | 0.088 | 0.04185 | -0.003 | 2.112
0 | 0.168 | 0.01583 | -0.003 | 10.622
0.5 | 0.227 | 0.01449 | -0.003 | 15.656
1 | 0.286 | 0.01365 | -0.003 | 20.941
1.5 | 0.344 | 0.0133 | -0.004 | 25.868
2 | 0.401 | 0.01316 | -0.004 | 30.457
2.5 | 0.458 | 0.01315 | -0.004 | 34.792
3 | 0.425 | 0.02965 | -0.003 | 14.318
3.5 | 0.47 | 0.03617 | -0.007 | 13.007
4 | 0.516 | 0.03719 | -0.007 | 13.877
4.5 | 0.562 | 0.03873 | -0.007 | 14.501
5 | 0.607 | 0.04071 | -0.007 | 14.91
5.5 | 0.652 | 0.04306 | -0.007 | 15.137
6 | 0.696 | 0.04571 | -0.007 | 15.233
6.5 | 0.735 | 0.04887 | -0.007 | 15.031
7 | 0.75 | 0.05017 | -0.003 | 14.942
7.5 | 0.774 | 0.05556 | -0.002 | 13.925
8 | 0.789 | 0.06252 | -0.002 | 12.615
8.5 | 0.793 | 0.06852 | -0.002 | 11.58
9 | 0.787 | 0.07859 | -0.002 | 10.014
9.5 | 0.769 | 0.08816 | -0.002 | 8.727
10 | 0.742 | 0.09991 | -0.002 | 7.422
10.5 | 0.705 | 0.11327 | -0.002 | 6.223
11 | 0.662 | 0.12552 | -0.002 | 5.271
11.5 | 0.614 | 0.14618 | -0.003 | 4.2
12 | 0.564 | 0.16288 | -0.003 | 3.463
12.5 | 0.514 | 0.1554 | -0.003 | 3.307
13 | 0.465 | 0.1683 | -0.003 | 2.764
13.5 | 0.419 | 0.18984 | -0.003 | 2.206

## 4. Re 50k Mach 0.10 (2)
BIGFOIL.COM POLAR EXPORT
NACA32005
NACA32005 |  |  |  | Cl Max: | 1.0162 | at alpha= | 20 | deg
XFOIL ncrit=9 |  |  |  | L/D Max: | 110.156 | at alpha= | 1.5 | deg
Re: | 50000 |  |  | Cd Min: | 0.27564 | at alpha= | 20 | deg
Mach: | 0.1 |  |  | Cl=0 at alpha= | -0.86464 | deg
|  |  |  | @ Cl=0.1, Cd= | 0.0054914
|  |  |  | @ Cl=0.4, Cd= | 0.0059938
|  |  |  | @ Cl=0.6, Cd= | 0.01213
alpha (deg) | Cl | Cd | Cm | Cl/Cd
-20 | -0.8503 | 0.26648 | 0.0867 | -3.1909
-19.5 | -0.8378 | 0.26532 | 0.0816 | -3.1577
-18.5 | -0.7972 | 0.24142 | 0.0763 | -3.3021
-18 | -0.7795 | 0.23343 | 0.0733 | -3.3393
-17.5 | -0.7627 | 0.22685 | 0.0698 | -3.3621
-17 | -0.7461 | 0.22055 | 0.0662 | -3.3829
-16.5 | -0.7297 | 0.21438 | 0.0626 | -3.4038
-16 | -0.7136 | 0.20836 | 0.059 | -3.4248
-15.5 | -0.6986 | 0.20299 | 0.0551 | -3.4415
-14.5 | -0.6786 | 0.1964 | 0.046 | -3.4552
-14 | -0.6718 | 0.19341 | 0.0411 | -3.4735
-13.5 | -0.6399 | 0.17617 | 0.0422 | -3.6323
-13 | -0.6253 | 0.16894 | 0.0396 | -3.7013
-12.5 | -0.6125 | 0.16234 | 0.0366 | -3.7729
-12 | -0.6016 | 0.15641 | 0.0332 | -3.8463
-11.5 | -0.5947 | 0.15178 | 0.0288 | -3.9182
-11 | -0.5908 | 0.14775 | 0.0238 | -3.9986
-10.5 | -0.5679 | 0.13564 | 0.0245 | -4.1868
-10 | -0.5558 | 0.12852 | 0.0223 | -4.3246
-9.5 | -0.5472 | 0.1223 | 0.0189 | -4.4742
-9 | -0.5438 | 0.1174 | 0.0139 | -4.632
-8.5 | -0.5446 | 0.11294 | 0.0074 | -4.822
-8 | -0.5218 | 0.10208 | 0.01 | -5.1117
-7.5 | -0.5148 | 0.09582 | 0.0047 | -5.3726
-7 | -0.5018 | 0.09108 | -0.0056 | -5.5094
-6.5 | -0.4823 | 0.08138 | -0.0047 | -5.9265
-6 | -0.4608 | 0.07392 | -0.0082 | -6.2338
-5.5 | -0.1676 | 0.0489 | 0.0149 | -3.4274
-5 | -0.143 | 0.04413 | 0.0124 | -3.2404
-4.5 | -0.1181 | 0.03956 | 0.0099 | -2.9853
-3 | -0.3108 | 0.03555 | 0.002 | -8.7426
-2.5 | -0.2251 | 0.02969 | -0.0096 | -7.5817
-2 | -0.1506 | 0.02586 | -0.0132 | -5.8237
-1.5 | -0.0793 | 0.02347 | -0.0134 | -3.3788
-1 | -0.016 | 0.02196 | -0.0115 | -0.7286
-0.5 | 0.0431 | 0.02064 | -0.0088 | 2.0882
0 | 0.0869 | 0.00581 | -0.0059 | 14.957
0.5 | 0.1272 | 0.00483 | -0.003 | 26.3354
1 | 0.1622 | 0.00421 | -0.0013 | 38.5273
1.5 | 0.3525 | 0.0032 | -0.0191 | 110.1562
2 | 0.3884 | 0.00563 | -0.0103 | 68.9876
2.5 | 0.4391 | 0.00722 | -0.0088 | 60.8172
3 | 0.4904 | 0.00858 | -0.0079 | 57.1562
3.5 | 0.5414 | 0.01001 | -0.0073 | 54.0859
4 | 0.5903 | 0.01169 | -0.0067 | 50.4962
4.5 | 0.6381 | 0.01386 | -0.0063 | 46.039
5 | 0.6836 | 0.01676 | -0.0061 | 40.7876
5.5 | 0.7242 | 0.02102 | -0.0063 | 34.4529
6 | 0.758 | 0.02769 | -0.0077 | 27.3745
6.5 | 0.7732 | 0.03851 | -0.0116 | 20.0779
8 | 0.7224 | 0.09471 | -0.0548 | 7.6275
8.5 | 0.7389 | 0.10102 | -0.0542 | 7.3144
9 | 0.7753 | 0.10877 | -0.0533 | 7.1279
9.5 | 0.7846 | 0.11511 | -0.0529 | 6.8161
10 | 0.7813 | 0.12086 | -0.0534 | 6.4645
10.5 | 0.7949 | 0.12842 | -0.054 | 6.1898
11 | 0.8161 | 0.1365 | -0.0539 | 5.9788
11.5 | 0.8098 | 0.14219 | -0.0558 | 5.6952
12 | 0.8365 | 0.15208 | -0.056 | 5.5004
12.5 | 0.8284 | 0.1572 | -0.0585 | 5.2697
13 | 0.8465 | 0.16708 | -0.0595 | 5.0664
13.5 | 0.8594 | 0.17637 | -0.0607 | 4.8727
14 | 0.8531 | 0.18138 | -0.0648 | 4.7034
14.5 | 0.8728 | 0.19268 | -0.0658 | 4.5298
15 | 0.8761 | 0.19893 | -0.0698 | 4.4041
15.5 | 0.8915 | 0.20861 | -0.0724 | 4.2735
16 | 0.8981 | 0.21421 | -0.0772 | 4.1926
16.5 | 0.9095 | 0.22185 | -0.0814 | 4.0996
17 | 0.9376 | 0.23643 | -0.082 | 3.9657
17.5 | 0.9381 | 0.23752 | -0.0891 | 3.9496
18 | 0.9534 | 0.24484 | -0.093 | 3.894
18.5 | 0.9728 | 0.25561 | -0.0958 | 3.8058
19 | 0.9827 | 0.25916 | -0.1018 | 3.7919
20 | 1.0162 | 0.27564 | -0.1093 | 3.6867

## 5. Re 50k Mach 0.25 (1)
BIGFOIL.COM POLAR EXPORT
NACA32005
NACA32005 |  |  |  | Cl Max: | 0.876 | at alpha= | 6.5 | deg
JavaFoil+Calcfoil stall+Eppler ext transition |  |  |  | L/D Max: | 38.769 | at alpha= | 6.5 | deg
Re: | 50000 |  |  | Cd Min: | 0.0134 | at alpha= | 2 | deg
Mach: | 0.25 |  |  | Cl=0 at alpha= | -1.5132 | deg
|  |  |  | @ Cl=0.1, Cd= | 0.039479
|  |  |  | @ Cl=0.4, Cd= | 0.15283
|  |  |  | @ Cl=0.6, Cd= | 0.15283
alpha (deg) | Cl | Cd | Cm | Cl/Cd
-9 | -0.041 | 0.12453 | -0.004 | -0.325
-8.5 | -0.038 | 0.17986 | -0.004 | -0.21
-8 | -0.035 | 0.17112 | -0.004 | -0.206
-7.5 | -0.032 | 0.13908 | -0.004 | -0.234
-7 | -0.03 | 0.12124 | -0.004 | -0.246
-6.5 | -0.027 | 0.10656 | -0.004 | -0.254
-6 | -0.024 | 0.09732 | -0.004 | -0.251
-5.5 | -0.047 | 0.14507 | -0.004 | -0.324
-5 | -0.079 | 0.12961 | -0.004 | -0.608
-4.5 | -0.097 | 0.11152 | -0.004 | -0.87
-4 | -0.106 | 0.09074 | -0.003 | -1.165
-3.5 | -0.104 | 0.07663 | -0.003 | -1.359
-3 | -0.092 | 0.0648 | -0.003 | -1.417
-2.5 | -0.069 | 0.05722 | -0.003 | -1.199
-2 | -0.037 | 0.05071 | -0.003 | -0.727
-1.5 | 0.001 | 0.04491 | -0.003 | 0.027
-1 | 0.044 | 0.04506 | -0.003 | 0.977
-0.5 | 0.09 | 0.04269 | -0.003 | 2.108
0 | 0.172 | 0.01636 | -0.003 | 10.516
0.5 | 0.233 | 0.01484 | -0.003 | 15.681
1 | 0.294 | 0.01403 | -0.003 | 20.923
1.5 | 0.353 | 0.01353 | -0.004 | 26.126
2 | 0.412 | 0.0134 | -0.004 | 30.732
2.5 | 0.389 | 0.02792 | -0.003 | 13.927
3 | 0.436 | 0.03012 | -0.003 | 14.46
3.5 | 0.483 | 0.03666 | -0.007 | 13.165
4 | 0.53 | 0.0377 | -0.007 | 14.047
4.5 | 0.576 | 0.03936 | -0.007 | 14.643
5 | 0.623 | 0.04147 | -0.007 | 15.013
5.5 | 0.669 | 0.04392 | -0.007 | 15.223
6 | 0.714 | 0.04676 | -0.007 | 15.265
6.5 | 0.876 | 0.0226 | -0.011 | 38.769
7 | 0.765 | 0.05106 | -0.003 | 14.974
7.5 | 0.783 | 0.05722 | -0.002 | 13.686
8 | 0.788 | 0.06542 | -0.001 | 12.042
8.5 | 0.776 | 0.07418 | -0.002 | 10.459
9 | 0.745 | 0.08573 | -0.002 | 8.685
9.5 | 0.693 | 0.09843 | -0.002 | 7.043
10 | 0.623 | 0.11912 | -0.003 | 5.229
10.5 | 0.536 | 0.13832 | -0.003 | 3.877
11 | 0.437 | 0.12918 | -0.003 | 3.386
11.5 | 0.329 | 0.15283 | -0.003 | 2.152

## 6. Re 50k Mach 0.25 (2)
BIGFOIL.COM POLAR EXPORT
NACA32005
NACA32005 |  |  |  | Cl Max: | 1.0415 | at alpha= | 20 | deg
XFOIL ncrit=9 |  |  |  | L/D Max: | 23.8604 | at alpha= | 1.5 | deg
Re: | 50000 |  |  | Cd Min: | 0.28461 | at alpha= | 20 | deg
Mach: | 0.25 |  |  | Cl=0 at alpha= | -0.84743 | deg
|  |  |  | @ Cl=0.1, Cd= | 0.019872
|  |  |  | @ Cl=0.4, Cd= | 0.017518
|  |  |  | @ Cl=0.6, Cd= | 0.025504
alpha (deg) | Cl | Cd | Cm | Cl/Cd
-20 | -0.8728 | 0.27789 | 0.0888 | -3.1408
-19 | -0.8295 | 0.25095 | 0.0835 | -3.3054
-18.5 | -0.8112 | 0.24309 | 0.0801 | -3.337
-18 | -0.7934 | 0.23639 | 0.0764 | -3.3563
-17.5 | -0.7757 | 0.22997 | 0.0725 | -3.373
-17 | -0.7582 | 0.22368 | 0.0687 | -3.3897
-16.5 | -0.741 | 0.21766 | 0.0648 | -3.4044
-16 | -0.7248 | 0.21241 | 0.0606 | -3.4123
-15.5 | -0.7116 | 0.20883 | 0.0559 | -3.4076
-15 | -0.7026 | 0.20656 | 0.051 | -3.4014
-14.5 | -0.6803 | 0.19481 | 0.0489 | -3.4921
-14 | -0.6595 | 0.18455 | 0.0472 | -3.5736
-13.5 | -0.6438 | 0.17754 | 0.0442 | -3.6262
-13 | -0.6296 | 0.17105 | 0.0409 | -3.6808
-12.5 | -0.6182 | 0.16553 | 0.0371 | -3.7347
-12 | -0.6115 | 0.16155 | 0.0324 | -3.7852
-11.5 | -0.6076 | 0.15796 | 0.0272 | -3.8465
-11 | -0.578 | 0.14367 | 0.0289 | -4.0231
-10.5 | -0.5662 | 0.13683 | 0.026 | -4.138
-10 | -0.5581 | 0.13122 | 0.0222 | -4.2532
-9.5 | -0.5561 | 0.12708 | 0.0167 | -4.376
-9 | -0.5356 | 0.1166 | 0.0171 | -4.5935
-8.5 | -0.5263 | 0.11004 | 0.0142 | -4.7828
-8 | -0.5252 | 0.10514 | 0.0086 | -4.9952
-7.5 | -0.5126 | 0.09684 | 0.0072 | -5.2933
-7 | -0.5019 | 0.09054 | 0.0008 | -5.5434
-6.5 | -0.4858 | 0.08269 | -0.0018 | -5.875
-6 | -0.4675 | 0.07597 | -0.0074 | -6.1537
-5.5 | -0.1679 | 0.04962 | 0.0149 | -3.3837
-5 | -0.1428 | 0.04478 | 0.0124 | -3.1889
-3 | -0.331 | 0.03705 | 0.0085 | -8.9339
-2.5 | -0.2362 | 0.03039 | -0.0081 | -7.7723
-2 | -0.1572 | 0.02641 | -0.0131 | -5.9523
-1.5 | -0.0835 | 0.02386 | -0.0135 | -3.4996
-1 | -0.0184 | 0.02239 | -0.0116 | -0.8218
-0.5 | 0.0419 | 0.0209 | -0.0089 | 2.0048
0 | 0.0976 | 0.01991 | -0.0061 | 4.9021
0.5 | 0.1456 | 0.01914 | -0.0032 | 7.6071
1 | 0.1902 | 0.01852 | -0.0013 | 10.27
1.5 | 0.3727 | 0.01562 | -0.0179 | 23.8604
2 | 0.4134 | 0.01845 | -0.0116 | 22.4065
2.5 | 0.4691 | 0.02036 | -0.0104 | 23.0403
3 | 0.5242 | 0.02228 | -0.0096 | 23.5278
3.5 | 0.579 | 0.02453 | -0.0091 | 23.6038
4 | 0.6316 | 0.02697 | -0.0084 | 23.4186
4.5 | 0.6833 | 0.03017 | -0.0082 | 22.6483
5 | 0.7319 | 0.03402 | -0.0081 | 21.5138
5.5 | 0.7779 | 0.03822 | -0.0077 | 20.3532
6 | 0.8158 | 0.04485 | -0.0092 | 18.1895
6.5 | 0.8419 | 0.05322 | -0.0122 | 15.8192
7 | 0.8435 | 0.06579 | -0.0203 | 12.8211
8 | 0.7207 | 0.09686 | -0.0553 | 7.4406
8.5 | 0.737 | 0.10332 | -0.0549 | 7.1332
9 | 0.7677 | 0.11083 | -0.0542 | 6.9268
9.5 | 0.7795 | 0.11742 | -0.054 | 6.6386
10 | 0.779 | 0.12344 | -0.0546 | 6.3108
10.5 | 0.8024 | 0.13197 | -0.0551 | 6.0802
11 | 0.825 | 0.14041 | -0.055 | 5.8756
11.5 | 0.8131 | 0.14535 | -0.0573 | 5.5941
12 | 0.8263 | 0.15311 | -0.0586 | 5.3968
12.5 | 0.832 | 0.1603 | -0.0605 | 5.1903
13 | 0.8551 | 0.17104 | -0.0613 | 4.9994
13.5 | 0.8575 | 0.1773 | -0.0638 | 4.8364
14 | 0.8626 | 0.18506 | -0.067 | 4.6612
14.5 | 0.8864 | 0.19747 | -0.0678 | 4.4888
15 | 0.8907 | 0.20366 | -0.0719 | 4.3735
15.5 | 0.9083 | 0.21406 | -0.0745 | 4.2432
16 | 0.9093 | 0.21744 | -0.0808 | 4.1818
16.5 | 0.9266 | 0.22691 | -0.084 | 4.0836
17 | 0.945 | 0.23582 | -0.087 | 4.0073
17.5 | 0.9575 | 0.24327 | -0.092 | 3.936
18 | 0.9699 | 0.24899 | -0.0972 | 3.8953
18.5 | 0.9967 | 0.26416 | -0.0985 | 3.7731
19 | 1.0027 | 0.26452 | -0.1059 | 3.7906
19.5 | 1.0214 | 0.27285 | -0.1095 | 3.7434
20 | 1.0415 | 0.28461 | -0.1127 | 3.6594

## 7. Re 50k Mach 0.50 (1)
BIGFOIL.COM POLAR EXPORT
NACA32005
NACA32005 |  |  |  | Cl Max: | 2.272 | at alpha= | 20 | deg
JavaFoil+Calcfoil stall+Eppler ext transition |  |  |  | L/D Max: | 21.268 | at alpha= | 1 | deg
Re: | 50000 |  |  | Cd Min: | 0.01536 | at alpha= | 1 | deg
Mach: | 0.5 |  |  | Cl=0 at alpha= | -1.5192 | deg
|  |  |  | @ Cl=0.1, Cd= | 0.043888
|  |  |  | @ Cl=0.4, Cd= | 0.029156
|  |  |  | @ Cl=0.6, Cd= | 0.040929
alpha (deg) | Cl | Cd | Cm | Cl/Cd
-20 | -1.921 | 0.38179 | -0.008 | -5.032
-19.5 | -1.871 | 0.37608 | -0.008 | -4.975
-19 | -1.821 | 0.37057 | -0.008 | -4.914
-18.5 | -1.768 | 0.36618 | -0.008 | -4.829
-18 | -1.718 | 0.36886 | -0.008 | -4.658
-17.5 | -1.668 | 0.36403 | -0.008 | -4.581
-17 | -0.769 | 0.35971 | -0.007 | -2.138
-16.5 | -0.745 | 0.35647 | -0.007 | -2.09
-16 | -0.72 | 0.33186 | -0.007 | -2.17
-15.5 | -0.696 | 0.32328 | -0.007 | -2.152
-15 | -0.671 | 0.29583 | -0.007 | -2.269
-14.5 | -0.647 | 0.29092 | -0.007 | -2.224
-14 | -0.622 | 0.31097 | -0.007 | -2.002
-13.5 | -0.598 | 0.30803 | -0.007 | -1.941
-13 | -0.573 | 0.29029 | -0.006 | -1.974
-12.5 | -0.548 | 0.27347 | -0.006 | -2.005
-12 | -0.524 | 0.27004 | -0.006 | -1.939
-11.5 | -0.499 | 0.2677 | -0.006 | -1.864
-11 | -0.474 | 0.26367 | -0.006 | -1.799
-10.5 | -0.449 | 0.24167 | -0.006 | -1.859
-10 | -0.425 | 0.2456 | -0.006 | -1.73
-9.5 | -0.4 | 0.24272 | -0.006 | -1.649
-9 | -0.376 | 0.24026 | -0.006 | -1.564
-8.5 | -0.351 | 0.22259 | -0.005 | -1.576
-8 | -0.326 | 0.21916 | -0.005 | -1.488
-7.5 | -0.301 | 0.21809 | -0.005 | -1.382
-7 | -0.277 | 0.20556 | -0.005 | -1.346
-6.5 | -0.252 | 0.20243 | -0.005 | -1.244
-6 | -0.227 | 0.19946 | -0.005 | -1.137
-5.5 | -0.202 | 0.19813 | -0.005 | -1.018
-5 | -0.177 | 0.17191 | -0.005 | -1.028
-4.5 | -0.152 | 0.12017 | -0.004 | -1.261
-4 | -0.126 | 0.07824 | -0.004 | -1.615
-3.5 | -0.101 | 0.06287 | -0.004 | -1.608
-3 | -0.076 | 0.05223 | -0.004 | -1.45
-2.5 | -0.05 | 0.06816 | -0.004 | -0.738
-2 | -0.025 | 0.05412 | -0.004 | -0.458
-1.5 | 0.001 | 0.08535 | -0.004 | 0.009
-1 | 0.026 | 0.05643 | -0.004 | 0.468
-0.5 | 0.09 | 0.04685 | -0.004 | 1.929
0 | 0.186 | 0.01841 | -0.004 | 10.077
0.5 | 0.257 | 0.01619 | -0.004 | 15.859
1 | 0.327 | 0.01536 | -0.004 | 21.268
1.5 | 0.326 | 0.02757 | -0.003 | 11.838
2 | 0.379 | 0.02868 | -0.003 | 13.213
2.5 | 0.432 | 0.02988 | -0.003 | 14.446
3 | 0.484 | 0.03204 | -0.004 | 15.112
3.5 | 0.536 | 0.0347 | -0.004 | 15.454
4 | 0.588 | 0.04039 | -0.008 | 14.556
4.5 | 0.639 | 0.04268 | -0.008 | 14.973
5 | 0.69 | 0.04541 | -0.008 | 15.183
5.5 | 0.739 | 0.04881 | -0.008 | 15.142
6 | 0.787 | 0.05294 | -0.008 | 14.861
6.5 | 0.797 | 0.05064 | -0.003 | 15.736
7 | 0.782 | 0.06303 | -0.003 | 12.407
7.5 | 0.479 | 0.10958 | -0.003 | 4.37
8 | 0.507 | 0.12456 | -0.003 | 4.067
8.5 | 0.535 | 0.12458 | -0.004 | 4.292
9 | 0.563 | 0.19844 | -0.004 | 2.837
9.5 | 0.591 | 0.20466 | -0.005 | 2.889
10 | 0.62 | 0.22249 | -0.005 | 2.787
10.5 | 0.65 | 0.24725 | -0.006 | 2.628
11 | 0.679 | 0.26261 | -0.006 | 2.586
11.5 | 0.71 | 0.29888 | -0.007 | 2.375
12 | 0.74 | 0.32568 | -0.007 | 2.272
12.5 | 0.771 | 0.34191 | -0.007 | 2.254
13 | 0.802 | 0.35301 | -0.008 | 2.271
13.5 | 1.59 | 0.37199 | -0.008 | 4.273
14 | 1.642 | 0.37798 | -0.008 | 4.343
14.5 | 1.696 | 0.39853 | -0.009 | 4.256
15 | 1.748 | 0.41648 | -0.009 | 4.197
15.5 | 1.803 | 0.41941 | -0.009 | 4.299
16 | 1.855 | 0.42429 | -0.009 | 4.371
16.5 | 1.908 | 0.43801 | -0.009 | 4.355
17 | 1.961 | 0.44332 | -0.01 | 4.424
17.5 | 2.012 | 0.44827 | -0.01 | 4.489
18 | 2.064 | 0.45206 | -0.01 | 4.566
18.5 | 2.119 | 0.47674 | -0.01 | 4.445
19 | 2.17 | 0.48607 | -0.01 | 4.464
19.5 | 2.221 | 0.47752 | -0.011 | 4.65
20 | 2.272 | 0.49282 | -0.011 | 4.61

## 8. Re 50k Mach 0.50 (2)
BIGFOIL.COM POLAR EXPORT
NACA32005
NACA32005 |  |  |  | Cl Max: | 1.1418 | at alpha= | 20 | deg
XFOIL ncrit=9 |  |  |  | L/D Max: | 22.2111 | at alpha= | 2.5 | deg
Re: | 50000 |  |  | Cd Min: | 0.30939 | at alpha= | 20 | deg
Mach: | 0.5 |  |  | Cl=0 at alpha= | -0.76064 | deg
|  |  |  | @ Cl=0.1, Cd= | 0.021065
|  |  |  | @ Cl=0.4, Cd= | 0.019674
|  |  |  | @ Cl=0.6, Cd= | 0.027247
alpha (deg) | Cl | Cd | Cm | Cl/Cd
-20 | -0.9506 | 0.28506 | 0.1092 | -3.3347
-19.5 | -0.9289 | 0.27753 | 0.1042 | -3.347
-19 | -0.9072 | 0.27036 | 0.0991 | -3.3555
-18.5 | -0.8857 | 0.26399 | 0.0938 | -3.3551
-18 | -0.8654 | 0.25927 | 0.0881 | -3.3378
-17.5 | -0.8477 | 0.25649 | 0.0821 | -3.305
-17 | -0.8253 | 0.24685 | 0.0778 | -3.3433
-16.5 | -0.7991 | 0.23297 | 0.0752 | -3.4301
-16 | -0.7771 | 0.22447 | 0.0712 | -3.4619
-15.5 | -0.7558 | 0.21691 | 0.067 | -3.4844
-15 | -0.7356 | 0.21008 | 0.0625 | -3.5015
-14.5 | -0.7188 | 0.20554 | 0.0573 | -3.4971
-14 | -0.7085 | 0.20354 | 0.0515 | -3.4809
-13.5 | -0.6761 | 0.18764 | 0.0505 | -3.6032
-13 | -0.6563 | 0.17974 | 0.0471 | -3.6514
-12.5 | -0.6401 | 0.17342 | 0.043 | -3.691
-12 | -0.6322 | 0.17016 | 0.0375 | -3.7153
-11.5 | -0.6054 | 0.1581 | 0.0363 | -3.8292
-11 | -0.5888 | 0.15066 | 0.0333 | -3.9081
-10.5 | -0.5828 | 0.14644 | 0.0281 | -3.9798
-10 | -0.5599 | 0.13616 | 0.0269 | -4.1121
-9.5 | -0.5504 | 0.13023 | 0.023 | -4.2264
-9 | -0.5336 | 0.12177 | 0.0213 | -4.382
-8.5 | -0.5373 | 0.1184 | 0.015 | -4.538
-8 | -0.5242 | 0.11045 | 0.0131 | -4.746
-7.5 | -0.5037 | 0.10102 | 0.0138 | -4.9861
-7 | -0.5114 | 0.09641 | 0.009 | -5.3044
-6.5 | -0.5034 | 0.0891 | 0.009 | -5.6498
-6 | -0.4856 | 0.08125 | 0.0157 | -5.9766
-5.5 | -0.1687 | 0.05275 | 0.0151 | -3.1981
-5 | -0.141 | 0.04755 | 0.0124 | -2.9653
-4.5 | -0.113 | 0.04259 | 0.0097 | -2.6532
-4 | -0.2117 | 0.04628 | 0.0334 | -4.5743
-3.5 | -0.3307 | 0.04755 | 0.0453 | -6.9548
-3 | -0.3729 | 0.04239 | 0.0267 | -8.7969
-2 | -0.1859 | 0.02883 | -0.0118 | -6.4481
-1.5 | -0.1019 | 0.02594 | -0.0139 | -3.9283
-1 | -0.0315 | 0.02375 | -0.0121 | -1.3263
-0.5 | 0.0343 | 0.02211 | -0.0092 | 1.5513
0 | 0.0969 | 0.02109 | -0.0063 | 4.5946
0.5 | 0.1726 | 0.02048 | -0.0077 | 8.4277
1 | 0.3317 | 0.02016 | -0.0142 | 16.4534
1.5 | 0.4062 | 0.01963 | -0.0141 | 20.6928
2 | 0.471 | 0.02168 | -0.0126 | 21.7251
2.5 | 0.5324 | 0.02397 | -0.0112 | 22.2111
3 | 0.5922 | 0.0268 | -0.0105 | 22.097
3.5 | 0.6484 | 0.03002 | -0.0096 | 21.5989
4 | 0.7 | 0.03438 | -0.0098 | 20.3607
4.5 | 0.7441 | 0.03992 | -0.0107 | 18.6398
5 | 0.7822 | 0.04571 | -0.0112 | 17.1122
5.5 | 0.8026 | 0.05405 | -0.0147 | 14.8492
6 | 0.7944 | 0.06508 | -0.0228 | 12.2065
7.5 | 0.7092 | 0.09905 | -0.0582 | 7.16
8 | 0.7235 | 0.10553 | -0.0581 | 6.8559
8.5 | 0.7377 | 0.11226 | -0.0583 | 6.5714
9 | 0.755 | 0.11928 | -0.0586 | 6.3296
9.5 | 0.773 | 0.12641 | -0.0588 | 6.115
10 | 0.8024 | 0.13576 | -0.0599 | 5.9104
10.5 | 0.8019 | 0.14125 | -0.0614 | 5.6772
11 | 0.8207 | 0.14937 | -0.0626 | 5.4944
11.5 | 0.8358 | 0.15697 | -0.0643 | 5.3246
12 | 0.8613 | 0.16756 | -0.0661 | 5.1402
12.5 | 0.8689 | 0.17384 | -0.0684 | 4.9983
13 | 0.8848 | 0.18326 | -0.0714 | 4.8281
13.5 | 0.9011 | 0.19239 | -0.0738 | 4.6837
14 | 0.909 | 0.19915 | -0.0784 | 4.5644
14.5 | 0.9306 | 0.21016 | -0.0809 | 4.4281
15 | 0.948 | 0.21982 | -0.085 | 4.3126
15.5 | 0.9621 | 0.22727 | -0.0899 | 4.2333
16 | 0.9891 | 0.24122 | -0.0926 | 4.1004
16.5 | 0.9976 | 0.24462 | -0.1 | 4.0782
17 | 1.0224 | 0.2572 | -0.1034 | 3.9751
17.5 | 1.038 | 0.26304 | -0.1097 | 3.9462
18 | 1.0662 | 0.27916 | -0.1125 | 3.8193
18.5 | 1.0794 | 0.28222 | -0.1201 | 3.8247
19 | 1.1003 | 0.2911 | -0.1254 | 3.7798
19.5 | 1.1254 | 0.30541 | -0.1292 | 3.6849
20 | 1.1418 | 0.30939 | -0.1366 | 3.6905

## 9. Re 100k Mach 0.00 (1)
BIGFOIL.COM POLAR EXPORT
NACA32005
NACA32005 |  |  |  | Cl Max: | 0.795 | at alpha= | 8.5 | deg
JavaFoil+Calcfoil stall+Eppler ext transition |  |  |  | L/D Max: | 51.045 | at alpha= | 4.5 | deg
Re: | 100000 |  |  | Cd Min: | 0.01111 | at alpha= | 1.5 | deg
Mach: | 0 |  |  | Cl=0 at alpha= | -1.5128 | deg
|  |  |  | @ Cl=0.1, Cd= | 0.034558
|  |  |  | @ Cl=0.4, Cd= | 0.011879
|  |  |  | @ Cl=0.6, Cd= | 0.1515
alpha (deg) | Cl | Cd | Cm | Cl/Cd
-10.5 | -0.098 | 0.15075 | -0.004 | -0.649
-10 | -0.105 | 0.13777 | -0.004 | -0.761
-9.5 | -0.112 | 0.12855 | -0.004 | -0.873
-9 | -0.12 | 0.11791 | -0.004 | -1.017
-8.5 | -0.128 | 0.1091 | -0.004 | -1.171
-8 | -0.136 | 0.09833 | -0.004 | -1.379
-7.5 | -0.143 | 0.09009 | -0.004 | -1.59
-7 | -0.15 | 0.11383 | -0.004 | -1.32
-6.5 | -0.156 | 0.10685 | -0.004 | -1.461
-6 | -0.16 | 0.09437 | -0.003 | -1.698
-5.5 | -0.162 | 0.08458 | -0.003 | -1.914
-5 | -0.16 | 0.07605 | -0.003 | -2.105
-4.5 | -0.154 | 0.06606 | -0.003 | -2.332
-4 | -0.143 | 0.06105 | -0.003 | -2.339
-3.5 | -0.126 | 0.05322 | -0.003 | -2.362
-3 | -0.102 | 0.04839 | -0.003 | -2.117
-2.5 | -0.073 | 0.0447 | -0.003 | -1.627
-2 | -0.038 | 0.04186 | -0.003 | -0.903
-1.5 | 0.001 | 0.03842 | -0.003 | 0.032
-1 | 0.043 | 0.03625 | -0.003 | 1.199
-0.5 | 0.088 | 0.03848 | -0.003 | 2.288
0 | 0.167 | 0.01266 | -0.003 | 13.232
0.5 | 0.226 | 0.01185 | -0.003 | 19.054
1 | 0.284 | 0.01132 | -0.003 | 25.131
1.5 | 0.342 | 0.01111 | -0.004 | 30.824
2 | 0.399 | 0.01188 | -0.004 | 33.58
2.5 | 0.455 | 0.0118 | -0.004 | 38.586
3 | 0.512 | 0.01237 | -0.005 | 41.359
3.5 | 0.568 | 0.01721 | -0.011 | 32.997
4 | 0.624 | 0.01466 | -0.011 | 42.552
4.5 | 0.68 | 0.01331 | -0.011 | 51.045
5 | 0.608 | 0.03526 | -0.007 | 17.237
5.5 | 0.652 | 0.03765 | -0.007 | 17.312
6 | 0.696 | 0.04002 | -0.007 | 17.387
6.5 | 0.734 | 0.04282 | -0.007 | 17.14
7 | 0.747 | 0.04696 | -0.003 | 15.905
7.5 | 0.772 | 0.05085 | -0.002 | 15.174
8 | 0.788 | 0.05605 | -0.002 | 14.057
8.5 | 0.795 | 0.06257 | -0.002 | 12.702
9 | 0.791 | 0.06879 | -0.002 | 11.505
9.5 | 0.778 | 0.07576 | -0.002 | 10.266
10 | 0.755 | 0.08491 | -0.002 | 8.888
10.5 | 0.724 | 0.09571 | -0.003 | 7.56
11 | 0.686 | 0.10566 | -0.002 | 6.492
11.5 | 0.644 | 0.10589 | -0.003 | 6.082
12 | 0.6 | 0.11592 | -0.003 | 5.173
12.5 | 0.554 | 0.12429 | -0.003 | 4.461
13 | 0.51 | 0.13877 | -0.003 | 3.675
13.5 | 0.467 | 0.1515 | -0.003 | 3.083

## 10. Re 100k Mach 0.00 (2)
BIGFOIL.COM POLAR EXPORT
NACA32005
NACA32005 |  |  |  | Cl Max: | 1.1377 | at alpha= | 10.5 | deg
XFOIL ncrit=9 |  |  |  | L/D Max: | 36.4481 | at alpha= | 9.5 | deg
Re: | 100000 |  |  | Cd Min: | 0.25515 | at alpha= | -20 | deg
Mach: | 0 |  |  | Cl=0 at alpha= | -0.81089 | deg
|  |  |  | @ Cl=0.1, Cd= | 0.015758
|  |  |  | @ Cl=0.4, Cd= | 0.014733
|  |  |  | @ Cl=0.6, Cd= | 0.018849
alpha (deg) | Cl | Cd | Cm | Cl/Cd
-20 | -0.842 | 0.25515 | 0.0894 | -3.3
-19.5 | -0.8252 | 0.24912 | 0.0855 | -3.3125
-19 | -0.8084 | 0.24306 | 0.0816 | -3.3259
-18.5 | -0.7914 | 0.23694 | 0.0778 | -3.3401
-18 | -0.7745 | 0.2308 | 0.074 | -3.3557
-17.5 | -0.7577 | 0.22465 | 0.0703 | -3.3728
-17 | -0.7409 | 0.21849 | 0.0666 | -3.391
-16.5 | -0.7242 | 0.21242 | 0.063 | -3.4093
-16 | -0.7076 | 0.2066 | 0.0592 | -3.425
-15.5 | -0.692 | 0.20147 | 0.0553 | -3.4348
-15 | -0.6788 | 0.19737 | 0.0511 | -3.4392
-14.5 | -0.6691 | 0.19437 | 0.0464 | -3.4424
-14 | -0.66 | 0.19083 | 0.0416 | -3.4586
-13.5 | -0.6495 | 0.18599 | 0.0373 | -3.4921
-13 | -0.6253 | 0.17015 | 0.0375 | -3.675
-12.5 | -0.6069 | 0.15972 | 0.0366 | -3.7998
-12 | -0.5935 | 0.1523 | 0.0342 | -3.8969
-11.5 | -0.5811 | 0.14521 | 0.0316 | -4.0018
-11 | -0.5691 | 0.13833 | 0.0289 | -4.1141
-10.5 | -0.5577 | 0.13146 | 0.0262 | -4.2424
-10 | -0.5465 | 0.12479 | 0.0234 | -4.3794
-9.5 | -0.5357 | 0.11812 | 0.0206 | -4.5352
-9 | -0.5253 | 0.11158 | 0.0176 | -4.7078
-8.5 | -0.5155 | 0.10516 | 0.0145 | -4.9021
-8 | -0.5066 | 0.09895 | 0.0111 | -5.1198
-7.5 | -0.4995 | 0.09292 | 0.0067 | -5.3756
-7 | -0.4815 | 0.0865 | -0.0003 | -5.5665
-6.5 | -0.4534 | 0.08098 | -0.0077 | -5.5989
-6 | -0.42 | 0.07646 | -0.0122 | -5.4931
-5 | -0.3667 | 0.05784 | -0.0145 | -6.3399
-4.5 | -0.3311 | 0.05114 | -0.0156 | -6.4744
-4 | -0.2871 | 0.04584 | -0.0161 | -6.2631
-3.5 | -0.233 | 0.04437 | -0.015 | -5.2513
-3 | -0.1982 | 0.03575 | -0.0149 | -5.5441
-2.5 | -0.1521 | 0.03186 | -0.0134 | -4.774
-2 | -0.1078 | 0.0273 | -0.0121 | -3.9487
-1.5 | -0.0664 | 0.02251 | -0.0111 | -2.9498
-1 | -0.0191 | 0.01959 | -0.0092 | -0.97499
-0.5 | 0.0314 | 0.01708 | -0.0071 | 1.8384
0 | 0.0825 | 0.01584 | -0.0044 | 5.2083
0.5 | 0.1553 | 0.0155 | -0.0056 | 10.0194
1 | 0.2754 | 0.01418 | -0.0146 | 19.4217
1.5 | 0.3357 | 0.01438 | -0.0111 | 23.3449
2.5 | 0.4451 | 0.01498 | -0.0099 | 29.713
3 | 0.4961 | 0.01614 | -0.0088 | 30.7373
3.5 | 0.5474 | 0.01739 | -0.008 | 31.4779
4 | 0.5994 | 0.01883 | -0.0073 | 31.8322
4.5 | 0.651 | 0.02048 | -0.0067 | 31.7871
5 | 0.7019 | 0.02235 | -0.0061 | 31.4049
5.5 | 0.7523 | 0.02448 | -0.0054 | 30.7312
6 | 0.8015 | 0.02709 | -0.0048 | 29.5866
6.5 | 0.8473 | 0.03023 | -0.004 | 28.0284
7 | 0.8923 | 0.03397 | -0.0033 | 26.2673
7.5 | 0.9277 | 0.03959 | -0.0027 | 23.4327
8 | 0.951 | 0.04834 | -0.0031 | 19.6731
8.5 | 0.958 | 0.05994 | -0.0053 | 15.9826
9.5 | 1.1175 | 0.03066 | 0.0033 | 36.4481
10 | 1.1324 | 0.03696 | 0.0061 | 30.6385
10.5 | 1.1377 | 0.04349 | 0.0088 | 26.16
11 | 1.124 | 0.05066 | 0.0109 | 22.1871
11.5 | 1.091 | 0.06075 | 0.0064 | 17.9588
12 | 1.0456 | 0.07951 | -0.0094 | 13.1505
12.5 | 0.9991 | 0.09858 | -0.0214 | 10.1349
13 | 0.9636 | 0.1152 | -0.0301 | 8.3646
14 | 0.8793 | 0.16355 | -0.053 | 5.3763
14.5 | 0.881 | 0.17516 | -0.058 | 5.0297
15.5 | 0.8945 | 0.2023 | -0.0679 | 4.4217

## 11. Re 100k Mach 0.10 (1)
BIGFOIL.COM POLAR EXPORT
NACA32005
NACA32005 |  |  |  | Cl Max: | 0.793 | at alpha= | 8.5 | deg
JavaFoil+Calcfoil stall+Eppler ext transition |  |  |  | L/D Max: | 51.161 | at alpha= | 4.5 | deg
Re: | 100000 |  |  | Cd Min: | 0.01114 | at alpha= | 1.5 | deg
Mach: | 0.1 |  |  | Cl=0 at alpha= | -1.5128 | deg
|  |  |  | @ Cl=0.1, Cd= | 0.034682
|  |  |  | @ Cl=0.4, Cd= | 0.011906
|  |  |  | @ Cl=0.6, Cd= | 0.15939
alpha (deg) | Cl | Cd | Cm | Cl/Cd
-10.5 | -0.074 | 0.15603 | -0.004 | -0.472
-10 | -0.081 | 0.14156 | -0.004 | -0.573
-9.5 | -0.089 | 0.13451 | -0.004 | -0.663
-9 | -0.098 | 0.12156 | -0.004 | -0.804
-8.5 | -0.107 | 0.10864 | -0.004 | -0.982
-8 | -0.116 | 0.09995 | -0.004 | -1.159
-7.5 | -0.125 | 0.09318 | -0.004 | -1.342
-7 | -0.134 | 0.11871 | -0.004 | -1.127
-6.5 | -0.142 | 0.11101 | -0.004 | -1.276
-6 | -0.148 | 0.09826 | -0.004 | -1.505
-5.5 | -0.152 | 0.08729 | -0.003 | -1.739
-5 | -0.152 | 0.07616 | -0.003 | -2
-4.5 | -0.148 | 0.07165 | -0.003 | -2.071
-4 | -0.139 | 0.06243 | -0.003 | -2.227
-3.5 | -0.123 | 0.05636 | -0.003 | -2.191
-3 | -0.101 | 0.04874 | -0.003 | -2.08
-2.5 | -0.072 | 0.04611 | -0.003 | -1.569
-2 | -0.038 | 0.04195 | -0.003 | -0.899
-1.5 | 0.001 | 0.0385 | -0.003 | 0.032
-1 | 0.044 | 0.03631 | -0.003 | 1.2
-0.5 | 0.088 | 0.03854 | -0.003 | 2.293
0 | 0.168 | 0.01282 | -0.003 | 13.122
0.5 | 0.227 | 0.01186 | -0.003 | 19.133
1 | 0.286 | 0.01136 | -0.003 | 25.166
1.5 | 0.344 | 0.01114 | -0.004 | 30.9
2 | 0.401 | 0.01192 | -0.004 | 33.634
2.5 | 0.458 | 0.01184 | -0.004 | 38.66
3 | 0.514 | 0.01244 | -0.005 | 41.342
3.5 | 0.571 | 0.01729 | -0.011 | 33.002
4 | 0.627 | 0.01469 | -0.011 | 42.675
4.5 | 0.683 | 0.01335 | -0.011 | 51.161
5 | 0.611 | 0.03542 | -0.007 | 17.234
5.5 | 0.655 | 0.03779 | -0.007 | 17.328
6 | 0.699 | 0.04019 | -0.007 | 17.395
6.5 | 0.737 | 0.04299 | -0.007 | 17.15
7 | 0.75 | 0.04707 | -0.003 | 15.928
7.5 | 0.774 | 0.05127 | -0.002 | 15.091
8 | 0.789 | 0.05665 | -0.002 | 13.924
8.5 | 0.793 | 0.06281 | -0.002 | 12.631
9 | 0.787 | 0.06916 | -0.002 | 11.38
9.5 | 0.769 | 0.07829 | -0.002 | 9.828
10 | 0.742 | 0.08701 | -0.002 | 8.523
10.5 | 0.705 | 0.09766 | -0.002 | 7.218
11 | 0.662 | 0.10969 | -0.003 | 6.031
11.5 | 0.614 | 0.12183 | -0.003 | 5.039
12 | 0.564 | 0.11916 | -0.003 | 4.734
12.5 | 0.514 | 0.12803 | -0.003 | 4.015
13 | 0.465 | 0.14396 | -0.003 | 3.231
13.5 | 0.419 | 0.15939 | -0.003 | 2.627

## 12. Re 100k Mach 0.10 (2)
BIGFOIL.COM POLAR EXPORT
NACA32005
NACA32005 |  |  |  | Cl Max: | 1.0145 | at alpha= | 20 | deg
XFOIL ncrit=9 |  |  |  | L/D Max: | 31.7545 | at alpha= | 4 | deg
Re: | 100000 |  |  | Cd Min: | 0.27064 | at alpha= | 20 | deg
Mach: | 0.1 |  |  | Cl=0 at alpha= | -0.80731 | deg
|  |  |  | @ Cl=0.1, Cd= | 0.015767
|  |  |  | @ Cl=0.4, Cd= | 0.015736
|  |  |  | @ Cl=0.6, Cd= | 0.018905
alpha (deg) | Cl | Cd | Cm | Cl/Cd
-20 | -0.8451 | 0.25589 | 0.0901 | -3.3026
-19.5 | -0.8282 | 0.24982 | 0.0861 | -3.3152
-19 | -0.8112 | 0.24373 | 0.0822 | -3.3283
-18.5 | -0.794 | 0.23757 | 0.0783 | -3.3422
-18 | -0.777 | 0.2314 | 0.0745 | -3.3578
-17.5 | -0.7599 | 0.22522 | 0.0708 | -3.374
-17 | -0.743 | 0.21905 | 0.0671 | -3.3919
-16.5 | -0.7261 | 0.213 | 0.0634 | -3.4089
-16 | -0.7094 | 0.20728 | 0.0595 | -3.4224
-15.5 | -0.6938 | 0.20236 | 0.0555 | -3.4285
-15 | -0.6809 | 0.19843 | 0.0512 | -3.4314
-14.5 | -0.6714 | 0.19547 | 0.0464 | -3.4348
-14 | -0.662 | 0.19181 | 0.0417 | -3.4513
-13 | -0.6232 | 0.16883 | 0.0386 | -3.6913
-12.5 | -0.6071 | 0.15984 | 0.037 | -3.7982
-12 | -0.5937 | 0.15253 | 0.0345 | -3.8923
-11.5 | -0.5812 | 0.14548 | 0.0318 | -3.9951
-11 | -0.569 | 0.1386 | 0.0291 | -4.1053
-10.5 | -0.5575 | 0.13173 | 0.0264 | -4.2321
-10 | -0.5461 | 0.12505 | 0.0236 | -4.3671
-9.5 | -0.5351 | 0.11839 | 0.0207 | -4.5198
-9 | -0.5246 | 0.11185 | 0.0178 | -4.6902
-8.5 | -0.5146 | 0.10545 | 0.0146 | -4.88
-8 | -0.5055 | 0.09929 | 0.0112 | -5.0911
-7.5 | -0.4984 | 0.09339 | 0.0066 | -5.3368
-7 | -0.4803 | 0.08714 | -0.0008 | -5.5118
-6.5 | -0.4526 | 0.08178 | -0.008 | -5.5344
-6 | -0.4203 | 0.07716 | -0.0123 | -5.4471
-5 | -0.3688 | 0.05795 | -0.0143 | -6.3641
-4.5 | -0.3325 | 0.05137 | -0.0155 | -6.4726
-4 | -0.2879 | 0.04615 | -0.0161 | -6.2384
-3.5 | -0.2354 | 0.04376 | -0.0152 | -5.3793
-3 | -0.1993 | 0.03591 | -0.0149 | -5.55
-2.5 | -0.1494 | 0.03402 | -0.0129 | -4.3915
-2 | -0.1087 | 0.02739 | -0.0121 | -3.9686
-1.5 | -0.0673 | 0.02249 | -0.0111 | -2.9924
-1 | -0.0195 | 0.01973 | -0.0092 | -0.98834
-0.5 | 0.0311 | 0.01713 | -0.0071 | 1.8155
0 | 0.0824 | 0.01587 | -0.0044 | 5.1922
0.5 | 0.1625 | 0.0154 | -0.0068 | 10.5519
1 | 0.2807 | 0.01414 | -0.0151 | 19.8515
1.5 | 0.3356 | 0.01469 | -0.0106 | 22.8455
2 | 0.3826 | 0.01598 | -0.0084 | 23.9424
2.5 | 0.4475 | 0.01507 | -0.0098 | 29.6948
3 | 0.4988 | 0.01624 | -0.0088 | 30.7143
3.5 | 0.5504 | 0.01752 | -0.008 | 31.4155
4 | 0.6027 | 0.01898 | -0.0073 | 31.7545
4.5 | 0.6546 | 0.02065 | -0.0066 | 31.6998
5 | 0.7058 | 0.02255 | -0.006 | 31.2993
5.5 | 0.7564 | 0.02477 | -0.0053 | 30.5369
6 | 0.8054 | 0.02743 | -0.0046 | 29.362
6.5 | 0.8513 | 0.03073 | -0.0038 | 27.7026
7 | 0.8964 | 0.03458 | -0.0031 | 25.9225
7.5 | 0.9297 | 0.04065 | -0.0025 | 22.8708
8 | 0.9503 | 0.04992 | -0.0032 | 19.0365
8.5 | 0.9545 | 0.06234 | -0.0062 | 15.3112
9 | 0.8411 | 0.093 | -0.0318 | 9.0441
9.5 | 0.8497 | 0.10015 | -0.0325 | 8.4843
10 | 0.8419 | 0.10803 | -0.0358 | 7.7932
10.5 | 0.8335 | 0.11617 | -0.0396 | 7.1748
11 | 0.8376 | 0.12375 | -0.0417 | 6.7685
11.5 | 0.8358 | 0.13198 | -0.0451 | 6.3328
12 | 0.8384 | 0.14033 | -0.048 | 5.9745
12.5 | 0.8445 | 0.14823 | -0.0503 | 5.6972
13 | 0.8541 | 0.15733 | -0.0517 | 5.4287
13.5 | 0.8638 | 0.16554 | -0.0532 | 5.2181
14 | 0.8801 | 0.16439 | -0.0535 | 5.3537
14.5 | 0.8823 | 0.17593 | -0.0584 | 5.0151
15 | 0.898 | 0.19551 | -0.0619 | 4.5931
15.5 | 0.897 | 0.20314 | -0.0683 | 4.4157
16 | 0.8967 | 0.20929 | -0.0759 | 4.2845
16.5 | 0.9157 | 0.21748 | -0.0779 | 4.2105
17 | 0.9374 | 0.23031 | -0.0797 | 4.0702
17.5 | 0.9389 | 0.23408 | -0.0876 | 4.011
18 | 0.9515 | 0.24106 | -0.0929 | 3.9472
18.5 | 0.9727 | 0.25003 | -0.0945 | 3.8903
19 | 0.985 | 0.25785 | -0.0997 | 3.8201
19.5 | 0.9972 | 0.26337 | -0.1059 | 3.7863
20 | 1.0145 | 0.27064 | -0.1093 | 3.7485

## 13. Re 100k Mach 0.25 (1)
BIGFOIL.COM POLAR EXPORT
NACA32005
NACA32005 |  |  |  | Cl Max: | 0.914 | at alpha= | 6.5 | deg
JavaFoil+Calcfoil stall+Eppler ext transition |  |  |  | L/D Max: | 53.497 | at alpha= | 6.5 | deg
Re: | 100000 |  |  | Cd Min: | 0.01134 | at alpha= | 1.5 | deg
Mach: | 0.25 |  |  | Cl=0 at alpha= | -1.5132 | deg
|  |  |  | @ Cl=0.1, Cd= | 0.035818
|  |  |  | @ Cl=0.4, Cd= | 0.12381
|  |  |  | @ Cl=0.6, Cd= | 0.12381
alpha (deg) | Cl | Cd | Cm | Cl/Cd
-9 | -0.041 | 0.09999 | -0.004 | -0.405
-8.5 | -0.038 | 0.09505 | -0.004 | -0.398
-8 | -0.035 | 0.13403 | -0.004 | -0.262
-7.5 | -0.032 | 0.11533 | -0.004 | -0.282
-7 | -0.03 | 0.09852 | -0.004 | -0.302
-6.5 | -0.027 | 0.08848 | -0.004 | -0.306
-6 | -0.024 | 0.07786 | -0.004 | -0.313
-5.5 | -0.047 | 0.07263 | -0.004 | -0.647
-5 | -0.079 | 0.10285 | -0.004 | -0.767
-4.5 | -0.097 | 0.08606 | -0.004 | -1.128
-4 | -0.106 | 0.07327 | -0.003 | -1.442
-3.5 | -0.104 | 0.06304 | -0.003 | -1.651
-3 | -0.092 | 0.05316 | -0.003 | -1.728
-2.5 | -0.069 | 0.04899 | -0.003 | -1.401
-2 | -0.037 | 0.04415 | -0.003 | -0.835
-1.5 | 0.001 | 0.04008 | -0.003 | 0.03
-1 | 0.044 | 0.04069 | -0.003 | 1.082
-0.5 | 0.09 | 0.03897 | -0.003 | 2.309
0 | 0.172 | 0.01312 | -0.003 | 13.109
0.5 | 0.233 | 0.01222 | -0.003 | 19.042
1 | 0.294 | 0.01158 | -0.003 | 25.345
1.5 | 0.353 | 0.01134 | -0.004 | 31.163
2 | 0.412 | 0.01216 | -0.004 | 33.878
2.5 | 0.47 | 0.01209 | -0.005 | 38.867
3 | 0.528 | 0.01259 | -0.005 | 41.957
3.5 | 0.586 | 0.01763 | -0.011 | 33.247
4 | 0.644 | 0.01491 | -0.011 | 43.171
4.5 | 0.58 | 0.0341 | -0.007 | 17.004
5 | 0.625 | 0.0363 | -0.007 | 17.224
5.5 | 0.671 | 0.03854 | -0.007 | 17.416
6 | 0.716 | 0.04106 | -0.007 | 17.448
6.5 | 0.914 | 0.01709 | -0.011 | 53.497
7 | 0.765 | 0.04766 | -0.003 | 16.042
7.5 | 0.783 | 0.05239 | -0.002 | 14.947
8 | 0.788 | 0.05984 | -0.002 | 13.166
8.5 | 0.776 | 0.06667 | -0.002 | 11.637
9 | 0.745 | 0.0757 | -0.002 | 9.836
9.5 | 0.693 | 0.08493 | -0.002 | 8.163
10 | 0.623 | 0.10018 | -0.003 | 6.218
10.5 | 0.536 | 0.09717 | -0.003 | 5.52
11 | 0.437 | 0.11137 | -0.003 | 3.927
11.5 | 0.329 | 0.12381 | -0.003 | 2.656

## 14. Re 100k Mach 0.25 (2)
BIGFOIL.COM POLAR EXPORT
NACA32005
NACA32005 |  |  |  | Cl Max: | 1.0521 | at alpha= | 9.5 | deg
XFOIL ncrit=9 |  |  |  | L/D Max: | 31.1882 | at alpha= | 4.5 | deg
Re: | 100000 |  |  | Cd Min: | 0.26021 | at alpha= | -20 | deg
Mach: | 0.25 |  |  | Cl=0 at alpha= | -0.78149 | deg
|  |  |  | @ Cl=0.1, Cd= | 0.015997
|  |  |  | @ Cl=0.4, Cd= | 0.016478
|  |  |  | @ Cl=0.6, Cd= | 0.019284
alpha (deg) | Cl | Cd | Cm | Cl/Cd
-20 | -0.8628 | 0.26021 | 0.0937 | -3.3158
-19.5 | -0.8449 | 0.25391 | 0.0895 | -3.3276
-19 | -0.8269 | 0.24759 | 0.0854 | -3.3398
-18.5 | -0.8088 | 0.24124 | 0.0814 | -3.3527
-18 | -0.7907 | 0.2349 | 0.0774 | -3.3661
-17.5 | -0.7727 | 0.22862 | 0.0734 | -3.3798
-17 | -0.7547 | 0.22249 | 0.0694 | -3.3921
-16.5 | -0.7369 | 0.21681 | 0.0654 | -3.3988
-16 | -0.7203 | 0.21203 | 0.061 | -3.3972
-15.5 | -0.7059 | 0.20806 | 0.0565 | -3.3928
-15 | -0.6943 | 0.20466 | 0.0519 | -3.3925
-14.5 | -0.6841 | 0.20133 | 0.0469 | -3.3979
-13.5 | -0.6405 | 0.17684 | 0.0438 | -3.6219
-13 | -0.6241 | 0.16847 | 0.0415 | -3.7045
-12.5 | -0.6094 | 0.16106 | 0.0388 | -3.7837
-12 | -0.5954 | 0.15399 | 0.036 | -3.8665
-11.5 | -0.5821 | 0.147 | 0.0331 | -3.9599
-11 | -0.5691 | 0.14011 | 0.0303 | -4.0618
-10.5 | -0.5566 | 0.13322 | 0.0274 | -4.1781
-10 | -0.5444 | 0.12653 | 0.0245 | -4.3025
-9.5 | -0.5327 | 0.1199 | 0.0215 | -4.4429
-9 | -0.5213 | 0.11353 | 0.0183 | -4.5917
-8.5 | -0.5107 | 0.10754 | 0.0146 | -4.7489
-8 | -0.5014 | 0.10198 | 0.0103 | -4.9167
-7.5 | -0.4942 | 0.09673 | 0.0041 | -5.1091
-7 | -0.4759 | 0.09101 | -0.0035 | -5.2291
-6.5 | -0.4517 | 0.0857 | -0.0091 | -5.2707
-6 | -0.424 | 0.07942 | -0.0122 | -5.3387
-5.5 | -0.408 | 0.06619 | -0.011 | -6.1641
-5 | -0.3775 | 0.05902 | -0.0131 | -6.3961
-4.5 | -0.3389 | 0.05269 | -0.015 | -6.432
-4 | -0.286 | 0.04971 | -0.0159 | -5.7534
-3.5 | -0.2475 | 0.04228 | -0.0159 | -5.8538
-3 | -0.2012 | 0.0382 | -0.0148 | -5.267
-2.5 | -0.1558 | 0.03372 | -0.0134 | -4.6204
-2 | -0.1127 | 0.02835 | -0.0123 | -3.9753
-1.5 | -0.0718 | 0.0228 | -0.0113 | -3.1491
-1 | -0.0229 | 0.01948 | -0.0095 | -1.1756
-0.5 | 0.0295 | 0.01741 | -0.0071 | 1.6944
0 | 0.0819 | 0.01609 | -0.0043 | 5.0901
0.5 | 0.2007 | 0.01548 | -0.0125 | 12.9651
1 | 0.2994 | 0.01427 | -0.0152 | 20.9811
1.5 | 0.3402 | 0.01587 | -0.0097 | 21.4367
2 | 0.393 | 0.01658 | -0.0082 | 23.7033
2.5 | 0.4607 | 0.01559 | -0.0097 | 29.551
3 | 0.5137 | 0.01687 | -0.0086 | 30.4505
3.5 | 0.5674 | 0.01828 | -0.0077 | 31.0394
4 | 0.6213 | 0.01994 | -0.0069 | 31.1585
4.5 | 0.6746 | 0.02163 | -0.0061 | 31.1882
5 | 0.727 | 0.02388 | -0.0053 | 30.4439
5.5 | 0.7785 | 0.02645 | -0.0045 | 29.4329
6 | 0.8262 | 0.02972 | -0.0036 | 27.7995
6.5 | 0.8714 | 0.03372 | -0.0027 | 25.8422
7 | 0.9131 | 0.03878 | -0.002 | 23.5456
7.5 | 0.9336 | 0.0472 | -0.0024 | 19.7797
8 | 0.9428 | 0.05794 | -0.0045 | 16.272
8.5 | 0.9565 | 0.06797 | -0.0062 | 14.0724
9.5 | 1.0521 | 0.05646 | 0.0041 | 18.6344
10 | 1.0152 | 0.06806 | 0.0013 | 14.9163
11.5 | 0.8332 | 0.13569 | -0.0474 | 6.1405
12 | 0.8392 | 0.14408 | -0.0501 | 5.8245
12.5 | 0.8442 | 0.15196 | -0.0529 | 5.5554
13 | 0.8598 | 0.16134 | -0.0537 | 5.3291
13.5 | 0.8567 | 0.16898 | -0.0588 | 5.0698
14 | 0.864 | 0.17787 | -0.0626 | 4.8575
14.5 | 0.877 | 0.18414 | -0.0651 | 4.7627

## 15. Re 100k Mach 0.50 (1)
BIGFOIL.COM POLAR EXPORT
NACA32005
NACA32005 |  |  |  | Cl Max: | 2.272 | at alpha= | 20 | deg
JavaFoil+Calcfoil stall+Eppler ext transition |  |  |  | L/D Max: | 42.406 | at alpha= | 2.5 | deg
Re: | 100000 |  |  | Cd Min: | 0.01227 | at alpha= | 2 | deg
Mach: | 0.5 |  |  | Cl=0 at alpha= | -1.5192 | deg
|  |  |  | @ Cl=0.1, Cd= | 0.040478
|  |  |  | @ Cl=0.4, Cd= | 0.012297
|  |  |  | @ Cl=0.6, Cd= | 0.035566
alpha (deg) | Cl | Cd | Cm | Cl/Cd
-20 | -1.921 | 0.31946 | -0.008 | -6.014
-19.5 | -1.871 | 0.31395 | -0.008 | -5.96
-19 | -1.821 | 0.3086 | -0.008 | -5.901
-18.5 | -1.769 | 0.30362 | -0.008 | -5.825
-18 | -1.718 | 0.28727 | -0.008 | -5.981
-17.5 | -1.668 | 0.28247 | -0.008 | -5.904
-17 | -0.769 | 0.27805 | -0.007 | -2.766
-16.5 | -0.745 | 0.27442 | -0.007 | -2.714
-16 | -0.72 | 0.26792 | -0.007 | -2.688
-15.5 | -0.696 | 0.24783 | -0.007 | -2.807
-15 | -0.671 | 0.24066 | -0.007 | -2.789
-14.5 | -0.647 | 0.23603 | -0.007 | -2.741
-14 | -0.622 | 0.23557 | -0.007 | -2.642
-13.5 | -0.598 | 0.23237 | -0.007 | -2.573
-13 | -0.573 | 0.21913 | -0.006 | -2.614
-12.5 | -0.548 | 0.21717 | -0.006 | -2.525
-12 | -0.524 | 0.21373 | -0.006 | -2.451
-11.5 | -0.499 | 0.21118 | -0.006 | -2.363
-11 | -0.474 | 0.20732 | -0.006 | -2.288
-10.5 | -0.449 | 0.19134 | -0.006 | -2.348
-10 | -0.425 | 0.18999 | -0.006 | -2.236
-9.5 | -0.4 | 0.18713 | -0.006 | -2.139
-9 | -0.376 | 0.18462 | -0.006 | -2.035
-8.5 | -0.351 | 0.17178 | -0.005 | -2.043
-8 | -0.326 | 0.16856 | -0.005 | -1.935
-7.5 | -0.301 | 0.16723 | -0.005 | -1.803
-7 | -0.277 | 0.15702 | -0.005 | -1.762
-6.5 | -0.252 | 0.15414 | -0.005 | -1.634
-6 | -0.227 | 0.15247 | -0.005 | -1.487
-5.5 | -0.202 | 0.14303 | -0.005 | -1.411
-5 | -0.177 | 0.05571 | -0.005 | -3.173
-4.5 | -0.152 | 0.09437 | -0.005 | -1.606
-4 | -0.126 | 0.06467 | -0.005 | -1.954
-3.5 | -0.101 | 0.0515 | -0.004 | -1.963
-3 | -0.076 | 0.04541 | -0.004 | -1.668
-2.5 | -0.05 | 0.05704 | -0.004 | -0.882
-2 | -0.025 | 0.04527 | -0.004 | -0.548
-1.5 | 0.001 | 0.06937 | -0.004 | 0.011
-1 | 0.026 | 0.05039 | -0.004 | 0.525
-0.5 | 0.09 | 0.04341 | -0.004 | 2.082
0 | 0.186 | 0.01526 | -0.004 | 12.16
0.5 | 0.257 | 0.01397 | -0.004 | 18.384
1 | 0.327 | 0.01277 | -0.004 | 25.587
1.5 | 0.394 | 0.0123 | -0.004 | 32.071
2 | 0.459 | 0.01227 | -0.004 | 37.431
2.5 | 0.524 | 0.01236 | -0.005 | 42.406
3 | 0.489 | 0.02767 | -0.004 | 17.669
3.5 | 0.538 | 0.03484 | -0.008 | 15.455
4 | 0.59 | 0.03516 | -0.008 | 16.784
4.5 | 0.641 | 0.03723 | -0.008 | 17.218
5 | 0.691 | 0.03959 | -0.008 | 17.466
5.5 | 0.741 | 0.04248 | -0.008 | 17.446
6 | 0.789 | 0.04593 | -0.008 | 17.176
6.5 | 0.797 | 0.04687 | -0.003 | 17.001
7 | 0.782 | 0.05552 | -0.003 | 14.086
7.5 | 0.479 | 0.06596 | -0.003 | 7.259
8 | 0.507 | 0.10479 | -0.003 | 4.835
8.5 | 0.535 | 0.10202 | -0.004 | 5.241
9 | 0.563 | 0.15369 | -0.004 | 3.662
9.5 | 0.591 | 0.16077 | -0.005 | 3.678
10 | 0.62 | 0.17446 | -0.005 | 3.555
10.5 | 0.65 | 0.19592 | -0.006 | 3.316
11 | 0.679 | 0.20829 | -0.006 | 3.261
11.5 | 0.71 | 0.23747 | -0.007 | 2.989
12 | 0.74 | 0.24277 | -0.007 | 3.049
12.5 | 0.771 | 0.25523 | -0.007 | 3.02
13 | 0.802 | 0.26514 | -0.008 | 3.024
13.5 | 1.59 | 0.27921 | -0.008 | 5.693
14 | 1.642 | 0.29702 | -0.008 | 5.527
14.5 | 1.696 | 0.29968 | -0.009 | 5.66
15 | 1.748 | 0.31075 | -0.009 | 5.625
15.5 | 1.803 | 0.31629 | -0.009 | 5.701
16 | 1.855 | 0.32088 | -0.009 | 5.78
16.5 | 1.908 | 0.3325 | -0.009 | 5.738
17 | 1.961 | 0.33627 | -0.01 | 5.832
17.5 | 2.012 | 0.34098 | -0.01 | 5.902
18 | 2.064 | 0.35462 | -0.01 | 5.821
18.5 | 2.119 | 0.36276 | -0.01 | 5.841
19 | 2.17 | 0.37063 | -0.01 | 5.854
19.5 | 2.221 | 0.3876 | -0.011 | 5.729
20 | 2.272 | 0.38305 | -0.011 | 5.932

## 16. Re 100k Mach 0.50 (2)
BIGFOIL.COM POLAR EXPORT
NACA32005
NACA32005 |  |  |  | Cl Max: | 1.1432 | at alpha= | 20 | deg
XFOIL ncrit=9 |  |  |  | L/D Max: | 29.438 | at alpha= | 3 | deg
Re: | 100000 |  |  | Cd Min: | 0.30944 | at alpha= | 20 | deg
Mach: | 0.5 |  |  | Cl=0 at alpha= | -0.71852 | deg
|  |  |  | @ Cl=0.1, Cd= | 0.017559
|  |  |  | @ Cl=0.4, Cd= | 0.018304
|  |  |  | @ Cl=0.6, Cd= | 0.02044
alpha (deg) | Cl | Cd | Cm | Cl/Cd
-20 | -0.948 | 0.28418 | 0.1103 | -3.3359
-19.5 | -0.9259 | 0.27706 | 0.105 | -3.3419
-19 | -0.9038 | 0.27059 | 0.0997 | -3.3401
-18.5 | -0.8823 | 0.26508 | 0.0941 | -3.3284
-18 | -0.8619 | 0.26026 | 0.0885 | -3.3117
-17.5 | -0.8428 | 0.25592 | 0.0829 | -3.2932
-17 | -0.8247 | 0.2515 | 0.0775 | -3.2791
-15.5 | -0.7526 | 0.21716 | 0.0668 | -3.4656
-15 | -0.7305 | 0.20727 | 0.0637 | -3.5244
-14.5 | -0.7096 | 0.19916 | 0.0599 | -3.563
-14 | -0.6891 | 0.19148 | 0.0561 | -3.5988
-13.5 | -0.669 | 0.18394 | 0.0523 | -3.6371
-13 | -0.6495 | 0.17645 | 0.0485 | -3.6809
-12.5 | -0.6305 | 0.16902 | 0.0448 | -3.7303
-12 | -0.6122 | 0.16178 | 0.0412 | -3.7842
-11.5 | -0.5949 | 0.15493 | 0.0374 | -3.8398
-11 | -0.5795 | 0.14896 | 0.0333 | -3.8903
-10.5 | -0.5677 | 0.144 | 0.0284 | -3.9424
-10 | -0.5563 | 0.13883 | 0.0236 | -4.0071
-9.5 | -0.5456 | 0.1334 | 0.0187 | -4.09
-9 | -0.5276 | 0.12403 | 0.0165 | -4.2538
-8.5 | -0.5041 | 0.11215 | 0.0175 | -4.4949
-8 | -0.4891 | 0.1046 | 0.0154 | -4.6759
-7.5 | -0.4757 | 0.0976 | 0.0127 | -4.874
-7 | -0.4634 | 0.09099 | 0.0096 | -5.0929
-6.5 | -0.4533 | 0.08463 | 0.006 | -5.3563
-6 | -0.4386 | 0.07816 | 0.0006 | -5.6116
-5.5 | -0.4128 | 0.07238 | -0.0072 | -5.7032
-5 | -0.3785 | 0.06884 | -0.0138 | -5.4983
-4.5 | -0.3543 | 0.05793 | -0.0134 | -6.116
-4 | -0.3202 | 0.05088 | -0.0147 | -6.2932
-3.5 | -0.266 | 0.04826 | -0.0162 | -5.5118
-2.5 | -0.1835 | 0.03452 | -0.0148 | -5.3158
-2 | -0.1398 | 0.02887 | -0.0137 | -4.8424
-1.5 | -0.0937 | 0.02386 | -0.012 | -3.9271
-1 | -0.038 | 0.02072 | -0.0097 | -1.834
-0.5 | 0.0295 | 0.01845 | -0.0086 | 1.5989
0 | 0.1933 | 0.01638 | -0.0205 | 11.801
0.5 | 0.2645 | 0.01729 | -0.0146 | 15.2979
1 | 0.3199 | 0.01782 | -0.011 | 17.9517
1.5 | 0.3798 | 0.01809 | -0.0088 | 20.995
2 | 0.4432 | 0.01876 | -0.0074 | 23.6247
2.5 | 0.5207 | 0.01797 | -0.009 | 28.9761
3 | 0.5814 | 0.01975 | -0.0076 | 29.438
3.5 | 0.6415 | 0.02198 | -0.0063 | 29.1856
4 | 0.6997 | 0.02449 | -0.005 | 28.5708
4.5 | 0.7539 | 0.02783 | -0.0038 | 27.0895
5 | 0.806 | 0.0318 | -0.0026 | 25.3459
5.5 | 0.8417 | 0.03771 | -0.0022 | 22.3203
6 | 0.8701 | 0.04457 | -0.0026 | 19.5221
6.5 | 0.8709 | 0.05474 | -0.0063 | 15.9098
7 | 0.8465 | 0.0675 | -0.0147 | 12.5407
7.5 | 0.8335 | 0.07823 | -0.0215 | 10.6545
8 | 0.7903 | 0.09562 | -0.0382 | 8.265
8.5 | 0.7931 | 0.10285 | -0.0406 | 7.7112
9.5 | 0.8071 | 0.11759 | -0.045 | 6.8637
10 | 0.8165 | 0.1251 | -0.0473 | 6.5268
10.5 | 0.8229 | 0.13301 | -0.0505 | 6.1868
11 | 0.8447 | 0.14203 | -0.0518 | 5.9473
11.5 | 0.8544 | 0.14989 | -0.0547 | 5.7002
12 | 0.8764 | 0.15987 | -0.0564 | 5.482
12.5 | 0.8759 | 0.16666 | -0.0613 | 5.2556
13 | 0.8834 | 0.17486 | -0.0659 | 5.052
13.5 | 0.8944 | 0.18333 | -0.0704 | 4.8786
14 | 0.9178 | 0.1942 | -0.0719 | 4.7261
14.5 | 0.9239 | 0.20205 | -0.0794 | 4.5726
15 | 0.9427 | 0.21178 | -0.0834 | 4.4513
15.5 | 0.9596 | 0.22072 | -0.0887 | 4.3476
16 | 0.991 | 0.23597 | -0.0896 | 4.1997
16.5 | 1.0004 | 0.24194 | -0.0975 | 4.1349
17 | 1.0163 | 0.24932 | -0.1043 | 4.0763
17.5 | 1.0407 | 0.26046 | -0.1075 | 3.9956
18 | 1.0635 | 0.27321 | -0.1118 | 3.8926
18.5 | 1.0782 | 0.27864 | -0.1198 | 3.8695
19 | 1.0981 | 0.28728 | -0.126 | 3.8224
19.5 | 1.1211 | 0.29746 | -0.1302 | 3.7689
20 | 1.1432 | 0.30944 | -0.1349 | 3.6944

## 17. Re 250k Mach 0.00 (1)
BIGFOIL.COM POLAR EXPORT
NACA32005
NACA32005 |  |  |  | Cl Max: | 0.933 | at alpha= | 7 | deg
JavaFoil+Calcfoil stall+Eppler ext transition |  |  |  | L/D Max: | 99.368 | at alpha= | 7 | deg
Re: | 250000 |  |  | Cd Min: | 0.009 | at alpha= | 6.5 | deg
Mach: | 0 |  |  | Cl=0 at alpha= | -1.5128 | deg
|  |  |  | @ Cl=0.1, Cd= | 0.031331
|  |  |  | @ Cl=0.4, Cd= | 0.0096507
|  |  |  | @ Cl=0.6, Cd= | 0.012236
alpha (deg) | Cl | Cd | Cm | Cl/Cd
-10.5 | -0.098 | 0.09317 | -0.004 | -1.051
-10 | -0.105 | 0.08858 | -0.004 | -1.184
-9.5 | -0.112 | 0.10061 | -0.004 | -1.116
-9 | -0.12 | 0.09267 | -0.004 | -1.294
-8.5 | -0.128 | 0.08523 | -0.004 | -1.499
-8 | -0.136 | 0.07795 | -0.004 | -1.74
-7.5 | -0.143 | 0.07347 | -0.004 | -1.95
-7 | -0.15 | 0.06676 | -0.004 | -2.251
-6.5 | -0.156 | 0.06278 | -0.004 | -2.488
-6 | -0.16 | 0.05679 | -0.004 | -2.823
-5.5 | -0.162 | 0.06613 | -0.004 | -2.448
-5 | -0.16 | 0.05972 | -0.004 | -2.681
-4.5 | -0.154 | 0.05453 | -0.004 | -2.825
-4 | -0.143 | 0.05016 | -0.003 | -2.847
-3.5 | -0.126 | 0.04475 | -0.003 | -2.809
-3 | -0.102 | 0.04139 | -0.003 | -2.476
-2.5 | -0.073 | 0.03884 | -0.003 | -1.873
-2 | -0.038 | 0.03621 | -0.003 | -1.044
-1.5 | 0.001 | 0.03388 | -0.003 | 0.036
-1 | 0.043 | 0.03249 | -0.003 | 1.338
-0.5 | 0.088 | 0.03518 | -0.003 | 2.503
0 | 0.167 | 0.00984 | -0.003 | 17.022
0.5 | 0.226 | 0.00936 | -0.003 | 24.138
1 | 0.284 | 0.00911 | -0.003 | 31.241
1.5 | 0.342 | 0.0097 | -0.004 | 35.287
2 | 0.399 | 0.00965 | -0.004 | 41.348
2.5 | 0.455 | 0.00969 | -0.005 | 46.986
3 | 0.512 | 0.01602 | -0.011 | 31.942
3.5 | 0.568 | 0.01335 | -0.011 | 42.546
4 | 0.624 | 0.0114 | -0.011 | 54.737
4.5 | 0.68 | 0.01052 | -0.011 | 64.626
5 | 0.735 | 0.0101 | -0.011 | 72.817
5.5 | 0.79 | 0.00972 | -0.011 | 81.275
6 | 0.845 | 0.00939 | -0.011 | 89.986
6.5 | 0.892 | 0.009 | -0.011 | 99.192
7 | 0.933 | 0.00939 | -0.011 | 99.368
7.5 | 0.772 | 0.04781 | -0.002 | 16.138
8 | 0.788 | 0.05221 | -0.002 | 15.094
8.5 | 0.795 | 0.05649 | -0.002 | 14.071
9 | 0.791 | 0.0615 | -0.002 | 12.868
9.5 | 0.778 | 0.06741 | -0.002 | 11.54
10 | 0.755 | 0.0737 | -0.002 | 10.241
10.5 | 0.724 | 0.07707 | -0.003 | 9.389
11 | 0.686 | 0.0835 | -0.003 | 8.216
11.5 | 0.644 | 0.08982 | -0.003 | 7.17
12 | 0.6 | 0.09781 | -0.003 | 6.131

## 18. Re 250k Mach 0.00 (2)
BIGFOIL.COM POLAR EXPORT
NACA32005
NACA32005 |  |  |  | Cl Max: | 0.1919 | at alpha= | 0 | deg
XFOIL ncrit=9 |  |  |  | L/D Max: | 12.3727 | at alpha= | 0 | deg
Re: | 250000 |  |  | Cd Min: | 0.01551 | at alpha= | 0 | deg
Mach: | 0 |  |  | Cl=0 at alpha= | -99 | deg
|  |  |  | @ Cl=0.1, Cd= | 0.01551
|  |  |  | @ Cl=0.4, Cd= | 0.01551
|  |  |  | @ Cl=0.6, Cd= | 0.01551
alpha (deg) | Cl | Cd | Cm | Cl/Cd
0 | 0.1919 | 0.01551 | -0.0188 | 12.3727

## 19. Re 250k Mach 0.10 (1)
BIGFOIL.COM POLAR EXPORT
NACA32005
NACA32005 |  |  |  | Cl Max: | 0.937 | at alpha= | 7 | deg
JavaFoil+Calcfoil stall+Eppler ext transition |  |  |  | L/D Max: | 99.248 | at alpha= | 6.5 | deg
Re: | 250000 |  |  | Cd Min: | 0.00903 | at alpha= | 6.5 | deg
Mach: | 0.1 |  |  | Cl=0 at alpha= | -1.5128 | deg
|  |  |  | @ Cl=0.1, Cd= | 0.031418
|  |  |  | @ Cl=0.4, Cd= | 0.0096717
|  |  |  | @ Cl=0.6, Cd= | 0.10079
alpha (deg) | Cl | Cd | Cm | Cl/Cd
-10.5 | -0.074 | 0.09485 | -0.004 | -0.776
-10 | -0.081 | 0.08914 | -0.004 | -0.911
-9.5 | -0.089 | 0.08275 | -0.004 | -1.078
-9 | -0.098 | 0.09549 | -0.004 | -1.024
-8.5 | -0.107 | 0.08877 | -0.004 | -1.202
-8 | -0.116 | 0.07969 | -0.004 | -1.455
-7.5 | -0.125 | 0.07416 | -0.004 | -1.686
-7 | -0.134 | 0.06863 | -0.004 | -1.95
-6.5 | -0.142 | 0.06239 | -0.004 | -2.271
-6 | -0.148 | 0.05859 | -0.004 | -2.525
-5.5 | -0.152 | 0.06889 | -0.004 | -2.204
-5 | -0.152 | 0.06121 | -0.004 | -2.488
-4.5 | -0.148 | 0.05712 | -0.004 | -2.598
-4 | -0.139 | 0.05096 | -0.003 | -2.728
-3.5 | -0.124 | 0.04638 | -0.003 | -2.663
-3 | -0.101 | 0.04156 | -0.003 | -2.439
-2.5 | -0.072 | 0.03895 | -0.003 | -1.858
-2 | -0.038 | 0.03626 | -0.003 | -1.041
-1.5 | 0.001 | 0.03392 | -0.003 | 0.036
-1 | 0.044 | 0.03253 | -0.003 | 1.34
-0.5 | 0.088 | 0.03522 | -0.003 | 2.51
0 | 0.168 | 0.00987 | -0.003 | 17.039
0.5 | 0.227 | 0.00938 | -0.003 | 24.203
1 | 0.286 | 0.00909 | -0.003 | 31.439
1.5 | 0.344 | 0.00977 | -0.004 | 35.213
2 | 0.401 | 0.00967 | -0.004 | 41.457
2.5 | 0.458 | 0.00972 | -0.005 | 47.082
3 | 0.514 | 0.01606 | -0.011 | 32.017
3.5 | 0.571 | 0.0134 | -0.011 | 42.594
4 | 0.627 | 0.01143 | -0.011 | 54.855
4.5 | 0.683 | 0.01055 | -0.011 | 64.736
5 | 0.739 | 0.01013 | -0.011 | 72.941
5.5 | 0.794 | 0.00975 | -0.011 | 81.412
6 | 0.849 | 0.00942 | -0.011 | 90.132
6.5 | 0.896 | 0.00903 | -0.011 | 99.248
7 | 0.937 | 0.00957 | -0.011 | 97.886
7.5 | 0.774 | 0.04779 | -0.002 | 16.188
8 | 0.789 | 0.05202 | -0.002 | 15.161
8.5 | 0.793 | 0.05662 | -0.002 | 14.014
9 | 0.787 | 0.0617 | -0.002 | 12.755
9.5 | 0.769 | 0.06759 | -0.002 | 11.384
10 | 0.742 | 0.07137 | -0.003 | 10.391
10.5 | 0.705 | 0.07707 | -0.003 | 9.146
11 | 0.662 | 0.08465 | -0.003 | 7.816
11.5 | 0.614 | 0.09168 | -0.003 | 6.697
12 | 0.564 | 0.10079 | -0.003 | 5.597

## 20. Re 250k Mach 0.10 (2)
BIGFOIL.COM POLAR EXPORT
NACA32005
NACA32005 |  |  |  | Cl Max: | 0.193 | at alpha= | 0 | deg
XFOIL ncrit=9 |  |  |  | L/D Max: | 12.356 | at alpha= | 0 | deg
Re: | 250000 |  |  | Cd Min: | 0.01562 | at alpha= | 0 | deg
Mach: | 0.1 |  |  | Cl=0 at alpha= | -99 | deg
|  |  |  | @ Cl=0.1, Cd= | 0.01562
|  |  |  | @ Cl=0.4, Cd= | 0.01562
|  |  |  | @ Cl=0.6, Cd= | 0.01562
alpha (deg) | Cl | Cd | Cm | Cl/Cd
0 | 0.193 | 0.01562 | -0.0187 | 12.356

## 21. Re 250k Mach 0.25 (1)
BIGFOIL.COM POLAR EXPORT
NACA32005
NACA32005 |  |  |  | Cl Max: | 0.953 | at alpha= | 7 | deg
JavaFoil+Calcfoil stall+Eppler ext transition |  |  |  | L/D Max: | 90.81 | at alpha= | 6 | deg
Re: | 250000 |  |  | Cd Min: | 0.0093 | at alpha= | 1 | deg
Mach: | 0.25 |  |  | Cl=0 at alpha= | -1.5132 | deg
|  |  |  | @ Cl=0.1, Cd= | 0.032685
|  |  |  | @ Cl=0.4, Cd= | 0.11639
|  |  |  | @ Cl=0.6, Cd= | 0.11639
alpha (deg) | Cl | Cd | Cm | Cl/Cd
-9 | -0.041 | 0.08244 | -0.004 | -0.492
-8.5 | -0.038 | 0.07763 | -0.004 | -0.488
-8 | -0.035 | 0.07228 | -0.004 | -0.487
-7.5 | -0.032 | 0.06665 | -0.004 | -0.488
-7 | -0.03 | 0.06135 | -0.004 | -0.486
-6.5 | -0.027 | 0.06955 | -0.004 | -0.39
-6 | -0.024 | 0.06404 | -0.004 | -0.381
-5.5 | -0.047 | 0.05761 | -0.004 | -0.815
-5 | -0.079 | 0.05382 | -0.004 | -1.466
-4.5 | -0.097 | 0.04891 | -0.004 | -1.985
-4 | -0.106 | 0.05799 | -0.004 | -1.823
-3.5 | -0.104 | 0.05151 | -0.004 | -2.022
-3 | -0.092 | 0.04466 | -0.004 | -2.057
-2.5 | -0.069 | 0.04118 | -0.004 | -1.667
-2 | -0.037 | 0.03749 | -0.003 | -0.984
-1.5 | 0.001 | 0.03487 | -0.003 | 0.035
-1 | 0.044 | 0.03677 | -0.003 | 1.197
-0.5 | 0.09 | 0.03582 | -0.003 | 2.512
0 | 0.172 | 0.01011 | -0.003 | 17.019
0.5 | 0.233 | 0.00962 | -0.003 | 24.2
1 | 0.294 | 0.0093 | -0.003 | 31.578
1.5 | 0.354 | 0.00996 | -0.004 | 35.491
2 | 0.412 | 0.00987 | -0.004 | 41.72
2.5 | 0.47 | 0.00991 | -0.005 | 47.455
3 | 0.528 | 0.01634 | -0.011 | 32.33
3.5 | 0.586 | 0.01373 | -0.011 | 42.678
4 | 0.644 | 0.01163 | -0.011 | 55.362
4.5 | 0.701 | 0.01074 | -0.011 | 65.294
5 | 0.758 | 0.0103 | -0.011 | 73.605
5.5 | 0.815 | 0.00993 | -0.011 | 82.095
6 | 0.871 | 0.00959 | -0.011 | 90.81
6.5 | 0.918 | 0.01025 | -0.011 | 89.56
7 | 0.953 | 0.01533 | -0.011 | 62.165
7.5 | 0.783 | 0.04854 | -0.002 | 16.134
8 | 0.788 | 0.05378 | -0.002 | 14.65
8.5 | 0.776 | 0.05947 | -0.002 | 13.045
9 | 0.745 | 0.06599 | -0.003 | 11.283
9.5 | 0.693 | 0.06888 | -0.003 | 10.066
10 | 0.623 | 0.07585 | -0.003 | 8.213
10.5 | 0.536 | 0.08306 | -0.003 | 6.458
11 | 0.437 | 0.09239 | -0.003 | 4.735
11.5 | 0.329 | 0.10502 | -0.003 | 3.132
12 | 0.205 | 0.11639 | -0.004 | 1.76

## 22. Re 250k Mach 0.25 (2)
BIGFOIL.COM POLAR EXPORT
NACA32005
NACA32005 |  |  |  | Cl Max: | 1.1453 | at alpha= | 9.5 | deg
XFOIL ncrit=9 |  |  |  | L/D Max: | 204.28 | at alpha= | 3 | deg
Re: | 250000 |  |  | Cd Min: | 0.21001 | at alpha= | -16 | deg
Mach: | 0.25 |  |  | Cl=0 at alpha= | -1.2104 | deg
|  |  |  | @ Cl=0.1, Cd= | 0.018305
|  |  |  | @ Cl=0.4, Cd= | 0.0029678
|  |  |  | @ Cl=0.6, Cd= | 0.0033561
alpha (deg) | Cl | Cd | Cm | Cl/Cd
-16 | -0.719 | 0.21001 | 0.0607 | -3.4236
-15.5 | -0.701 | 0.20091 | 0.0582 | -3.4891
-15 | -0.6846 | 0.19349 | 0.055 | -3.5382
-14.5 | -0.6686 | 0.18645 | 0.0518 | -3.5859
-14 | -0.6528 | 0.17951 | 0.0485 | -3.6366
-13.5 | -0.6372 | 0.1726 | 0.0453 | -3.6918
-13 | -0.6223 | 0.16564 | 0.0422 | -3.7569
-12.5 | -0.6078 | 0.15858 | 0.0391 | -3.8328
-12 | -0.5938 | 0.15157 | 0.0361 | -3.9177
-11.5 | -0.58 | 0.14456 | 0.0331 | -4.0122
-11 | -0.5663 | 0.13773 | 0.0301 | -4.1117
-10.5 | -0.554 | 0.13386 | 0.0249 | -4.1387
-10 | -0.5433 | 0.12823 | 0.0208 | -4.2369
-9.5 | -0.5328 | 0.12208 | 0.0169 | -4.3644
-9 | -0.5224 | 0.11578 | 0.013 | -4.512
-8.5 | -0.5125 | 0.10941 | 0.009 | -4.6842
-6.5 | -0.4553 | 0.07758 | -0.0046 | -5.8688
-6 | -0.4338 | 0.06982 | -0.0074 | -6.2131
-5.5 | -0.4063 | 0.06249 | -0.0107 | -6.5018
-5 | -0.3722 | 0.05569 | -0.0135 | -6.6834
-4.5 | -0.3332 | 0.04935 | -0.0153 | -6.7518
-4 | -0.2907 | 0.04362 | -0.0159 | -6.6644
-3.5 | -0.2454 | 0.03866 | -0.0152 | -6.3476
-3 | -0.1922 | 0.03636 | -0.013 | -5.286
-2.5 | -0.1429 | 0.03452 | -0.0101 | -4.1396
-2 | -0.1032 | 0.02773 | -0.0082 | -3.7216
-1.5 | -0.0574 | 0.02274 | -0.0073 | -2.5242
-1 | 0.0417 | 0.02024 | -0.0134 | 2.0603
-0.5 | 0.1303 | 0.0173 | -0.0186 | 7.5318
0 | 0.1961 | 0.01599 | -0.0179 | 12.2639
1 | 0.2782 | 0.00312 | -0.0115 | 89.1667
1.5 | 0.332 | 0.00314 | -0.0095 | 105.7325
2 | 0.384 | 0.00298 | -0.0084 | 128.8591
2.5 | 0.4366 | 0.00294 | -0.0075 | 148.5034
3 | 0.4964 | 0.00243 | -0.0081 | 204.2798
3.5 | 0.5479 | 0.00295 | -0.0071 | 185.7288
4 | 0.6005 | 0.00336 | -0.0062 | 178.7202
4.5 | 0.6523 | 0.00413 | -0.0054 | 157.9419
5 | 0.705 | 0.00476 | -0.0045 | 148.1092
5.5 | 0.757 | 0.00548 | -0.0037 | 138.1387
6 | 0.8083 | 0.00665 | -0.0028 | 121.5489
6.5 | 0.859 | 0.00781 | -0.0018 | 109.9872
7 | 0.9078 | 0.00956 | -0.001 | 94.9582
7.5 | 0.9541 | 0.0116 | 0.0004 | 82.25
8 | 1.0108 | 0.00945 | 0.0015 | 106.963
8.5 | 1.0581 | 0.00901 | 0.003 | 117.4362
9 | 1.1266 | 0.02541 | 0.0044 | 44.3369
9.5 | 1.1453 | 0.03073 | 0.0073 | 37.2698
10 | 1.1426 | 0.03731 | 0.0106 | 30.6245
10.5 | 1.1159 | 0.0447 | 0.0123 | 24.9642
11 | 1.0933 | 0.057 | 0.0019 | 19.1807
11.5 | 1.0697 | 0.07114 | -0.0084 | 15.0365
12 | 1.0431 | 0.08456 | -0.0165 | 12.3356
12.5 | 1.0171 | 0.09783 | -0.024 | 10.3966
13 | 0.9958 | 0.11087 | -0.0312 | 8.9817
13.5 | 0.9742 | 0.12524 | -0.039 | 7.7787
14 | 0.9491 | 0.14205 | -0.0478 | 6.6815
14.5 | 0.9245 | 0.16028 | -0.0568 | 5.768

## 23. Re 250k Mach 0.50 (1)
BIGFOIL.COM POLAR EXPORT
NACA32005
NACA32005 |  |  |  | Cl Max: | 2.272 | at alpha= | 20 | deg
JavaFoil+Calcfoil stall+Eppler ext transition |  |  |  | L/D Max: | 75.012 | at alpha= | 5 | deg
Re: | 250000 |  |  | Cd Min: | 0.00991 | at alpha= | 1.5 | deg
Mach: | 0.5 |  |  | Cl=0 at alpha= | -1.5192 | deg
|  |  |  | @ Cl=0.1, Cd= | 0.03579
|  |  |  | @ Cl=0.4, Cd= | 0.0099131
|  |  |  | @ Cl=0.6, Cd= | 0.012261
alpha (deg) | Cl | Cd | Cm | Cl/Cd
-20 | -1.921 | 0.24353 | -0.008 | -7.889
-19.5 | -1.871 | 0.23816 | -0.008 | -7.857
-19 | -1.821 | 0.23294 | -0.008 | -7.817
-18.5 | -1.769 | 0.23675 | -0.008 | -7.47
-18 | -1.718 | 0.22385 | -0.008 | -7.676
-17.5 | -1.668 | 0.21906 | -0.008 | -7.613
-17 | -0.769 | 0.21458 | -0.007 | -3.584
-16.5 | -0.745 | 0.21068 | -0.007 | -3.536
-16 | -0.72 | 0.20181 | -0.007 | -3.569
-15.5 | -0.696 | 0.19539 | -0.007 | -3.56
-15 | -0.671 | 0.18242 | -0.007 | -3.68
-14.5 | -0.647 | 0.17802 | -0.007 | -3.634
-14 | -0.623 | 0.18296 | -0.007 | -3.403
-13.5 | -0.598 | 0.17962 | -0.007 | -3.33
-13 | -0.573 | 0.1686 | -0.006 | -3.398
-12.5 | -0.548 | 0.16431 | -0.006 | -3.338
-12 | -0.524 | 0.16086 | -0.006 | -3.256
-11.5 | -0.499 | 0.1518 | -0.006 | -3.288
-11 | -0.474 | 0.15441 | -0.006 | -3.072
-10.5 | -0.449 | 0.13819 | -0.006 | -3.251
-10 | -0.425 | 0.13794 | -0.006 | -3.08
-9.5 | -0.4 | 0.13509 | -0.006 | -2.964
-9 | -0.376 | 0.13254 | -0.006 | -2.836
-8.5 | -0.351 | 0.12391 | -0.005 | -2.832
-8 | -0.326 | 0.12092 | -0.005 | -2.698
-7.5 | -0.302 | 0.11932 | -0.005 | -2.527
-7 | -0.277 | 0.05687 | -0.005 | -4.866
-6.5 | -0.252 | 0.05136 | -0.005 | -4.904
-6 | -0.227 | 0.06338 | -0.005 | -3.578
-5.5 | -0.202 | 0.05325 | -0.005 | -3.79
-5 | -0.177 | 0.04771 | -0.005 | -3.705
-4.5 | -0.152 | 0.07248 | -0.005 | -2.091
-4 | -0.126 | 0.05079 | -0.005 | -2.488
-3.5 | -0.101 | 0.0438 | -0.005 | -2.308
-3 | -0.076 | 0.03897 | -0.004 | -1.944
-2.5 | -0.05 | 0.04626 | -0.004 | -1.088
-2 | -0.025 | 0.03888 | -0.004 | -0.638
-1.5 | 0.001 | 0.04053 | -0.004 | 0.019
-1 | 0.026 | 0.04272 | -0.004 | 0.619
-0.5 | 0.09 | 0.03859 | -0.004 | 2.343
0 | 0.186 | 0.01171 | -0.004 | 15.843
0.5 | 0.257 | 0.01079 | -0.004 | 23.809
1 | 0.327 | 0.01009 | -0.004 | 32.374
1.5 | 0.395 | 0.00991 | -0.004 | 39.831
2 | 0.459 | 0.00995 | -0.004 | 46.167
2.5 | 0.524 | 0.01082 | -0.005 | 48.427
3 | 0.589 | 0.01128 | -0.006 | 52.204
3.5 | 0.653 | 0.01699 | -0.012 | 38.416
4 | 0.716 | 0.01272 | -0.012 | 56.3
4.5 | 0.779 | 0.01171 | -0.012 | 66.57
5 | 0.842 | 0.01122 | -0.012 | 75.012
5.5 | 0.869 | 0.01504 | -0.012 | 57.764
6 | 0.797 | 0.0382 | -0.009 | 20.856
6.5 | 0.848 | 0.03726 | -0.01 | 22.765
7 | 0.782 | 0.05019 | -0.003 | 15.583
7.5 | 0.479 | 0.05638 | -0.003 | 8.494
8 | 0.507 | 0.08122 | -0.004 | 6.239
8.5 | 0.535 | 0.08243 | -0.004 | 6.486
9 | 0.563 | 0.08766 | -0.004 | 6.422
9.5 | 0.591 | 0.12274 | -0.005 | 4.818
10 | 0.62 | 0.12895 | -0.005 | 4.81
10.5 | 0.65 | 0.14165 | -0.006 | 4.587
11 | 0.679 | 0.15118 | -0.006 | 4.493
11.5 | 0.71 | 0.17201 | -0.007 | 4.127
12 | 0.74 | 0.17824 | -0.007 | 4.153
12.5 | 0.771 | 0.18756 | -0.008 | 4.109
13 | 0.802 | 0.19691 | -0.008 | 4.072
13.5 | 1.59 | 0.20761 | -0.008 | 7.657
14 | 1.642 | 0.21388 | -0.008 | 7.676
14.5 | 1.696 | 0.22353 | -0.009 | 7.589
15 | 1.748 | 0.22695 | -0.009 | 7.703
15.5 | 1.803 | 0.23736 | -0.009 | 7.597
16 | 1.855 | 0.24168 | -0.009 | 7.674
16.5 | 1.909 | 0.24828 | -0.009 | 7.687
17 | 1.961 | 0.25442 | -0.01 | 7.709
17.5 | 2.012 | 0.2589 | -0.01 | 7.773
18 | 2.064 | 0.25837 | -0.01 | 7.989
18.5 | 2.119 | 0.26229 | -0.01 | 8.079
19 | 2.17 | 0.26885 | -0.01 | 8.071
19.5 | 2.221 | 0.27803 | -0.011 | 7.987
20 | 2.272 | 0.28979 | -0.011 | 7.842

## 24. Re 250k Mach 0.50 (2)
BIGFOIL.COM POLAR EXPORT
NACA32005
NACA32005 |  |  |  | Cl Max: | 0.4904 | at alpha= | 2.5 | deg
XFOIL ncrit=9 |  |  |  | L/D Max: | 127.047 | at alpha= | 2.5 | deg
Re: | 250000 |  |  | Cd Min: | 0.28134 | at alpha= | -19.5 | deg
Mach: | 0.5 |  |  | Cl=0 at alpha= | -1.44 | deg
|  |  |  | @ Cl=0.1, Cd= | 0.018829
|  |  |  | @ Cl=0.4, Cd= | 0.0039009
|  |  |  | @ Cl=0.6, Cd= | 0.00386
alpha (deg) | Cl | Cd | Cm | Cl/Cd
-19.5 | -0.9252 | 0.28134 | 0.1035 | -3.2885
-19 | -0.9022 | 0.26925 | 0.0999 | -3.3508
-18.5 | -0.8804 | 0.26008 | 0.0956 | -3.3851
-18 | -0.8587 | 0.25183 | 0.091 | -3.4098
-17.5 | -0.8371 | 0.24384 | 0.0864 | -3.433
-17 | -0.8154 | 0.23596 | 0.0819 | -3.4557
-16.5 | -0.7937 | 0.22818 | 0.0775 | -3.4784
-16 | -0.7721 | 0.2204 | 0.0731 | -3.5032
-15.5 | -0.7507 | 0.2127 | 0.0688 | -3.5294
-15 | -0.7295 | 0.205 | 0.0646 | -3.5585
-14.5 | -0.7084 | 0.19727 | 0.0605 | -3.591
-14 | -0.6878 | 0.18961 | 0.0565 | -3.6274
-13.5 | -0.6674 | 0.18202 | 0.0526 | -3.6666
-13 | -0.6476 | 0.17447 | 0.0488 | -3.7118
-12.5 | -0.6277 | 0.16714 | 0.045 | -3.7555
-12 | -0.6088 | 0.16075 | 0.0407 | -3.7872
-11.5 | -0.5942 | 0.15559 | 0.0358 | -3.819
-10.5 | -0.566 | 0.14212 | 0.0273 | -3.9825
-10 | -0.544 | 0.13069 | 0.0269 | -4.1625
-9.5 | -0.5282 | 0.12251 | 0.0247 | -4.3115
-9 | -0.5135 | 0.11509 | 0.022 | -4.4617
-8.5 | -0.4993 | 0.10798 | 0.0191 | -4.624
-8 | -0.4852 | 0.10114 | 0.0162 | -4.7973
-7.5 | -0.472 | 0.09438 | 0.0133 | -5.0011
-7 | -0.4593 | 0.08782 | 0.0102 | -5.23
-6.5 | -0.4489 | 0.08144 | 0.007 | -5.512
-6 | -0.4369 | 0.07495 | 0.0024 | -5.8292
-5.5 | -0.4152 | 0.06793 | -0.0034 | -6.1122
-5 | -0.3863 | 0.06107 | -0.0084 | -6.3255
-4.5 | -0.35 | 0.05452 | -0.0123 | -6.4197
-4 | -0.3022 | 0.04942 | -0.0147 | -6.1149
-3.5 | -0.2502 | 0.04618 | -0.0146 | -5.4179
-3 | -0.2044 | 0.04197 | -0.0128 | -4.8701
-2.5 | -0.1666 | 0.03422 | -0.0114 | -4.8685
-2 | -0.1235 | 0.02811 | -0.0101 | -4.3935
-1.5 | -0.0123 | 0.02302 | -0.0185 | -0.53432
-1 | 0.0902 | 0.01898 | -0.0237 | 4.7524
0 | 0.1995 | 0.0173 | -0.0155 | 11.5318
0.5 | 0.2509 | 0.00436 | -0.0133 | 57.5459
1 | 0.3106 | 0.00379 | -0.0115 | 81.9525
1.5 | 0.3725 | 0.00401 | -0.0091 | 92.8928
2 | 0.4305 | 0.00378 | -0.0074 | 113.8889
2.5 | 0.4904 | 0.00386 | -0.0061 | 127.0466

## 25. Re 500k Mach 0.00 (1)
BIGFOIL.COM POLAR EXPORT
NACA32005
NACA32005 |  |  |  | Cl Max: | 0.933 | at alpha= | 7 | deg
JavaFoil+Calcfoil stall+Eppler ext transition |  |  |  | L/D Max: | 116.446 | at alpha= | 6.5 | deg
Re: | 500000 |  |  | Cd Min: | 0.00766 | at alpha= | 6.5 | deg
Mach: | 0 |  |  | Cl=0 at alpha= | -1.5128 | deg
|  |  |  | @ Cl=0.1, Cd= | 0.029631
|  |  |  | @ Cl=0.4, Cd= | 0.0084898
|  |  |  | @ Cl=0.6, Cd= | 0.010304
alpha (deg) | Cl | Cd | Cm | Cl/Cd
-10.5 | -0.098 | 0.08459 | -0.004 | -1.158
-10 | -0.105 | 0.07883 | -0.004 | -1.331
-9.5 | -0.112 | 0.07442 | -0.004 | -1.509
-9 | -0.12 | 0.06859 | -0.004 | -1.749
-8.5 | -0.128 | 0.06557 | -0.004 | -1.95
-8 | -0.136 | 0.06068 | -0.004 | -2.237
-7.5 | -0.143 | 0.05668 | -0.004 | -2.529
-7 | -0.15 | 0.05933 | -0.004 | -2.534
-6.5 | -0.156 | 0.05588 | -0.004 | -2.796
-6 | -0.16 | 0.05103 | -0.004 | -3.142
-5.5 | -0.162 | 0.04794 | -0.004 | -3.378
-5 | -0.16 | 0.04459 | -0.004 | -3.592
-4.5 | -0.154 | 0.04179 | -0.004 | -3.687
-4 | -0.143 | 0.03903 | -0.004 | -3.66
-3.5 | -0.126 | 0.03707 | -0.004 | -3.392
-3 | -0.102 | 0.03723 | -0.003 | -2.753
-2.5 | -0.073 | 0.03545 | -0.003 | -2.052
-2 | -0.038 | 0.03344 | -0.003 | -1.131
-1.5 | 0.001 | 0.03177 | -0.003 | 0.038
-1 | 0.043 | 0.03073 | -0.003 | 1.415
-0.5 | 0.088 | 0.03345 | -0.003 | 2.633
0 | 0.167 | 0.00831 | -0.003 | 20.151
0.5 | 0.226 | 0.00884 | -0.003 | 25.563
1 | 0.285 | 0.00851 | -0.003 | 33.422
1.5 | 0.342 | 0.0084 | -0.004 | 40.756
2 | 0.399 | 0.00837 | -0.004 | 47.668
2.5 | 0.455 | 0.01508 | -0.011 | 30.2
3 | 0.512 | 0.0141 | -0.011 | 36.301
3.5 | 0.568 | 0.01123 | -0.011 | 50.574
4 | 0.624 | 0.00961 | -0.011 | 64.94
4.5 | 0.68 | 0.00888 | -0.011 | 76.505
5 | 0.735 | 0.00855 | -0.011 | 86.022
5.5 | 0.79 | 0.00813 | -0.011 | 97.26
6 | 0.845 | 0.00787 | -0.011 | 107.399
6.5 | 0.892 | 0.00766 | -0.011 | 116.446
7 | 0.933 | 0.00821 | -0.011 | 113.658
7.5 | 0.772 | 0.04607 | -0.003 | 16.751
8 | 0.788 | 0.04989 | -0.002 | 15.795
8.5 | 0.795 | 0.05356 | -0.002 | 14.842
9 | 0.791 | 0.05793 | -0.002 | 13.663
9.5 | 0.778 | 0.06136 | -0.003 | 12.678
10 | 0.755 | 0.06623 | -0.003 | 11.397
10.5 | 0.724 | 0.07173 | -0.003 | 10.089
11 | 0.686 | 0.0771 | -0.003 | 8.898
11.5 | 0.644 | 0.0834 | -0.003 | 7.724
12 | 0.6 | 0.08712 | -0.003 | 6.885

## 26. Re 500k Mach 0.00 (2)
BIGFOIL.COM POLAR EXPORT
NACA32005
NACA32005 |  |  |  | Cl Max: | 0.279 | at alpha= | 1 | deg
XFOIL ncrit=9 |  |  |  | L/D Max: | 21.6447 | at alpha= | 1 | deg
Re: | 500000 |  |  | Cd Min: | 0.01394 | at alpha= | 0 | deg
Mach: | 0 |  |  | Cl=0 at alpha= | -99 | deg
|  |  |  | @ Cl=0.1, Cd= | 0.01394
|  |  |  | @ Cl=0.4, Cd= | 0.01289
|  |  |  | @ Cl=0.6, Cd= | 0.01289
alpha (deg) | Cl | Cd | Cm | Cl/Cd
0 | 0.1776 | 0.01394 | -0.0146 | 12.7403
0.5 | 0.2274 | 0.01365 | -0.0131 | 16.6593
1 | 0.279 | 0.01289 | -0.0119 | 21.6447

## 27. Re 500k Mach 0.10 (1)
BIGFOIL.COM POLAR EXPORT
NACA32005
NACA32005 |  |  |  | Cl Max: | 0.937 | at alpha= | 7 | deg
JavaFoil+Calcfoil stall+Eppler ext transition |  |  |  | L/D Max: | 116.506 | at alpha= | 6.5 | deg
Re: | 500000 |  |  | Cd Min: | 0.00769 | at alpha= | 6.5 | deg
Mach: | 0.1 |  |  | Cl=0 at alpha= | -1.5128 | deg
|  |  |  | @ Cl=0.1, Cd= | 0.029708
|  |  |  | @ Cl=0.4, Cd= | 0.0083905
|  |  |  | @ Cl=0.6, Cd= | 0.08766
alpha (deg) | Cl | Cd | Cm | Cl/Cd
-10.5 | -0.074 | 0.07794 | -0.005 | -0.945
-10 | -0.081 | 0.08097 | -0.004 | -1.003
-9.5 | -0.089 | 0.07566 | -0.004 | -1.18
-9 | -0.098 | 0.06943 | -0.004 | -1.409
-8.5 | -0.107 | 0.06601 | -0.004 | -1.618
-8 | -0.116 | 0.06077 | -0.004 | -1.908
-7.5 | -0.125 | 0.05684 | -0.004 | -2.201
-7 | -0.134 | 0.05311 | -0.004 | -2.521
-6.5 | -0.142 | 0.05625 | -0.004 | -2.519
-6 | -0.148 | 0.0518 | -0.004 | -2.857
-5.5 | -0.152 | 0.04874 | -0.004 | -3.116
-5 | -0.152 | 0.04552 | -0.004 | -3.347
-4.5 | -0.148 | 0.04185 | -0.004 | -3.546
-4 | -0.139 | 0.03916 | -0.004 | -3.551
-3.5 | -0.124 | 0.04106 | -0.004 | -3.008
-3 | -0.101 | 0.03785 | -0.004 | -2.679
-2.5 | -0.072 | 0.03549 | -0.003 | -2.039
-2 | -0.038 | 0.03345 | -0.003 | -1.128
-1.5 | 0.001 | 0.03179 | -0.003 | 0.038
-1 | 0.044 | 0.03093 | -0.003 | 1.409
-0.5 | 0.088 | 0.03348 | -0.003 | 2.64
0 | 0.168 | 0.00833 | -0.003 | 20.18
0.5 | 0.227 | 0.00886 | -0.003 | 25.618
1 | 0.286 | 0.00851 | -0.003 | 33.584
1.5 | 0.344 | 0.00842 | -0.004 | 40.851
2 | 0.401 | 0.00839 | -0.004 | 47.793
2.5 | 0.458 | 0.01512 | -0.011 | 30.274
3 | 0.514 | 0.01413 | -0.011 | 36.392
3.5 | 0.571 | 0.01127 | -0.011 | 50.629
4 | 0.627 | 0.00963 | -0.011 | 65.075
4.5 | 0.683 | 0.00891 | -0.011 | 76.627
5 | 0.739 | 0.00857 | -0.011 | 86.159
5.5 | 0.794 | 0.00815 | -0.011 | 97.409
6 | 0.849 | 0.00789 | -0.011 | 107.551
6.5 | 0.896 | 0.00769 | -0.011 | 116.506
7 | 0.937 | 0.00825 | -0.011 | 113.554
7.5 | 0.774 | 0.04611 | -0.003 | 16.782
8 | 0.789 | 0.04981 | -0.002 | 15.836
8.5 | 0.793 | 0.05408 | -0.003 | 14.673
9 | 0.787 | 0.05854 | -0.003 | 13.445
9.5 | 0.77 | 0.06188 | -0.003 | 12.436
10 | 0.742 | 0.06664 | -0.003 | 11.13
10.5 | 0.705 | 0.07163 | -0.003 | 9.843
11 | 0.662 | 0.0785 | -0.003 | 8.43
11.5 | 0.614 | 0.0844 | -0.003 | 7.276
12 | 0.564 | 0.08766 | -0.004 | 6.437

## 28. Re 500k Mach 0.10 (2)
BIGFOIL.COM POLAR EXPORT
NACA32005
NACA32005 |  |  |  | Cl Max: | 0.2284 | at alpha= | 0.5 | deg
XFOIL ncrit=9 |  |  |  | L/D Max: | 16.623 | at alpha= | 0.5 | deg
Re: | 500000 |  |  | Cd Min: | 0.01403 | at alpha= | 0 | deg
Mach: | 0.1 |  |  | Cl=0 at alpha= | -99 | deg
|  |  |  | @ Cl=0.1, Cd= | 0.01403
|  |  |  | @ Cl=0.4, Cd= | 0.01374
|  |  |  | @ Cl=0.6, Cd= | 0.01374
alpha (deg) | Cl | Cd | Cm | Cl/Cd
0 | 0.1782 | 0.01403 | -0.0146 | 12.7014
0.5 | 0.2284 | 0.01374 | -0.0131 | 16.623

## 29. Re 500k Mach 0.25 (1)
BIGFOIL.COM POLAR EXPORT
NACA32005
NACA32005 |  |  |  | Cl Max: | 0.956 | at alpha= | 7 | deg
JavaFoil+Calcfoil stall+Eppler ext transition |  |  |  | L/D Max: | 112.658 | at alpha= | 7 | deg
Re: | 500000 |  |  | Cd Min: | 0.00799 | at alpha= | 1 | deg
Mach: | 0.25 |  |  | Cl=0 at alpha= | -1.5132 | deg
|  |  |  | @ Cl=0.1, Cd= | 0.030705
|  |  |  | @ Cl=0.4, Cd= | 0.09461
|  |  |  | @ Cl=0.6, Cd= | 0.09461
alpha (deg) | Cl | Cd | Cm | Cl/Cd
-9 | -0.041 | 0.06505 | -0.005 | -0.623
-8.5 | -0.038 | 0.0678 | -0.004 | -0.559
-8 | -0.035 | 0.06365 | -0.004 | -0.553
-7.5 | -0.033 | 0.06025 | -0.004 | -0.54
-7 | -0.03 | 0.05558 | -0.004 | -0.536
-6.5 | -0.027 | 0.05079 | -0.004 | -0.534
-6 | -0.024 | 0.04761 | -0.004 | -0.513
-5.5 | -0.047 | 0.04542 | -0.004 | -1.035
-5 | -0.079 | 0.04785 | -0.004 | -1.649
-4.5 | -0.097 | 0.0444 | -0.004 | -2.188
-4 | -0.106 | 0.04101 | -0.004 | -2.578
-3.5 | -0.104 | 0.03823 | -0.004 | -2.724
-3 | -0.092 | 0.0402 | -0.004 | -2.285
-2.5 | -0.069 | 0.0371 | -0.004 | -1.85
-2 | -0.037 | 0.03456 | -0.004 | -1.067
-1.5 | 0.001 | 0.03243 | -0.004 | 0.038
-1 | 0.044 | 0.03473 | -0.004 | 1.268
-0.5 | 0.09 | 0.03379 | -0.003 | 2.663
0 | 0.172 | 0.00849 | -0.003 | 20.276
0.5 | 0.233 | 0.00813 | -0.003 | 28.64
1 | 0.294 | 0.00799 | -0.004 | 36.729
1.5 | 0.354 | 0.00858 | -0.004 | 41.205
2 | 0.412 | 0.00856 | -0.004 | 48.127
2.5 | 0.47 | 0.0143 | -0.011 | 32.88
3 | 0.528 | 0.01437 | -0.011 | 36.769
3.5 | 0.586 | 0.01151 | -0.011 | 50.922
4 | 0.644 | 0.00981 | -0.011 | 65.651
4.5 | 0.701 | 0.00908 | -0.011 | 77.245
5 | 0.758 | 0.00873 | -0.011 | 86.881
5.5 | 0.815 | 0.00843 | -0.011 | 96.69
6 | 0.871 | 0.00804 | -0.011 | 108.25
6.5 | 0.918 | 0.00881 | -0.011 | 104.109
7 | 0.956 | 0.00848 | -0.011 | 112.658
7.5 | 0.783 | 0.04668 | -0.003 | 16.775
8 | 0.788 | 0.05129 | -0.002 | 15.362
8.5 | 0.776 | 0.05486 | -0.003 | 14.144
9 | 0.745 | 0.05885 | -0.003 | 12.653
9.5 | 0.693 | 0.0645 | -0.003 | 10.75
10 | 0.623 | 0.06998 | -0.003 | 8.903
10.5 | 0.536 | 0.07637 | -0.003 | 7.024
11 | 0.438 | 0.07975 | -0.004 | 5.486
11.5 | 0.329 | 0.08649 | -0.004 | 3.804
12 | 0.205 | 0.09461 | -0.004 | 2.166

## 30. Re 500k Mach 0.50 (1)
BIGFOIL.COM POLAR EXPORT
NACA32005
NACA32005 |  |  |  | Cl Max: | 2.273 | at alpha= | 20 | deg
JavaFoil+Calcfoil stall+Eppler ext transition |  |  |  | L/D Max: | 106.797 | at alpha= | 6 | deg
Re: | 500000 |  |  | Cd Min: | 0.00853 | at alpha= | 1.5 | deg
Mach: | 0.5 |  |  | Cl=0 at alpha= | -1.5192 | deg
|  |  |  | @ Cl=0.1, Cd= | 0.033108
|  |  |  | @ Cl=0.4, Cd= | 0.0085915
|  |  |  | @ Cl=0.6, Cd= | 0.014582
alpha (deg) | Cl | Cd | Cm | Cl/Cd
-20 | -1.921 | 0.21092 | -0.008 | -9.109
-19.5 | -1.871 | 0.20564 | -0.008 | -9.1
-19 | -1.821 | 0.20049 | -0.008 | -9.083
-18.5 | -1.769 | 0.20062 | -0.008 | -8.816
-18 | -1.718 | 0.18964 | -0.008 | -9.061
-17.5 | -1.668 | 0.18486 | -0.008 | -9.022
-17 | -0.769 | 0.18035 | -0.007 | -4.265
-16.5 | -0.745 | 0.17618 | -0.007 | -4.228
-16 | -0.72 | 0.16912 | -0.007 | -4.26
-15.5 | -0.696 | 0.16454 | -0.007 | -4.228
-15 | -0.671 | 0.15526 | -0.007 | -4.324
-14.5 | -0.647 | 0.15101 | -0.007 | -4.285
-14 | -0.623 | 0.15229 | -0.007 | -4.088
-13.5 | -0.598 | 0.14887 | -0.007 | -4.018
-13 | -0.573 | 0.13923 | -0.006 | -4.116
-12.5 | -0.548 | 0.13342 | -0.006 | -4.111
-12 | -0.524 | 0.12998 | -0.006 | -4.03
-11.5 | -0.499 | 0.12712 | -0.006 | -3.927
-11 | -0.474 | 0.12352 | -0.006 | -3.841
-10.5 | -0.449 | 0.11608 | -0.006 | -3.871
-10 | -0.425 | 0.07488 | -0.006 | -5.676
-9.5 | -0.4 | 0.06741 | -0.006 | -5.941
-9 | -0.376 | 0.06161 | -0.006 | -6.101
-8.5 | -0.351 | 0.08468 | -0.005 | -4.145
-8 | -0.326 | 0.06565 | -0.005 | -4.97
-7.5 | -0.302 | 0.05792 | -0.005 | -5.207
-7 | -0.277 | 0.05129 | -0.005 | -5.396
-6.5 | -0.252 | 0.04701 | -0.005 | -5.359
-6 | -0.227 | 0.05579 | -0.005 | -4.065
-5.5 | -0.202 | 0.04839 | -0.005 | -4.17
-5 | -0.177 | 0.04293 | -0.005 | -4.118
-4.5 | -0.152 | 0.06107 | -0.005 | -2.483
-4 | -0.126 | 0.04486 | -0.005 | -2.817
-3.5 | -0.101 | 0.03927 | -0.005 | -2.575
-3 | -0.076 | 0.03589 | -0.005 | -2.111
-2.5 | -0.05 | 0.04058 | -0.004 | -1.24
-2 | -0.025 | 0.03559 | -0.004 | -0.697
-1.5 | 0.001 | 0.03743 | -0.004 | 0.021
-1 | 0.026 | 0.03537 | -0.004 | 0.748
-0.5 | 0.09 | 0.03583 | -0.004 | 2.523
0 | 0.186 | 0.0097 | -0.004 | 19.132
0.5 | 0.257 | 0.00909 | -0.004 | 28.263
1 | 0.327 | 0.00863 | -0.004 | 37.876
1.5 | 0.395 | 0.00853 | -0.004 | 46.244
2 | 0.46 | 0.00933 | -0.005 | 49.24
2.5 | 0.524 | 0.00945 | -0.005 | 55.48
3 | 0.589 | 0.01452 | -0.012 | 40.554
3.5 | 0.653 | 0.01488 | -0.012 | 43.864
4 | 0.716 | 0.01075 | -0.012 | 66.611
4.5 | 0.779 | 0.00992 | -0.012 | 78.544
5 | 0.842 | 0.00954 | -0.012 | 88.255
5.5 | 0.903 | 0.00924 | -0.013 | 97.741
6 | 0.962 | 0.00901 | -0.013 | 106.797
6.5 | 0.901 | 0.02402 | -0.011 | 37.498
7 | 0.782 | 0.04639 | -0.003 | 16.861
7.5 | 0.479 | 0.05258 | -0.003 | 9.108
8 | 0.507 | 0.0568 | -0.004 | 8.922
8.5 | 0.535 | 0.07201 | -0.004 | 7.426
9 | 0.563 | 0.07706 | -0.004 | 7.306
9.5 | 0.592 | 0.0845 | -0.005 | 7
10 | 0.62 | 0.09977 | -0.005 | 6.218
10.5 | 0.65 | 0.11933 | -0.006 | 5.446
11 | 0.679 | 0.12832 | -0.006 | 5.294
11.5 | 0.71 | 0.13687 | -0.007 | 5.187
12 | 0.74 | 0.14356 | -0.007 | 5.156
12.5 | 0.771 | 0.15133 | -0.008 | 5.094
13 | 0.802 | 0.16042 | -0.008 | 4.998
13.5 | 1.59 | 0.16939 | -0.008 | 9.385
14 | 1.642 | 0.16992 | -0.008 | 9.662
14.5 | 1.696 | 0.18299 | -0.009 | 9.27
15 | 1.748 | 0.18252 | -0.009 | 9.578
15.5 | 1.803 | 0.18702 | -0.009 | 9.642
16 | 1.855 | 0.1912 | -0.009 | 9.7
16.5 | 1.909 | 0.20658 | -0.009 | 9.242
17 | 1.961 | 0.20211 | -0.01 | 9.704
17.5 | 2.012 | 0.20649 | -0.01 | 9.746
18 | 2.064 | 0.2171 | -0.01 | 9.509
18.5 | 2.119 | 0.22055 | -0.01 | 9.608
19 | 2.17 | 0.22663 | -0.01 | 9.575
19.5 | 2.221 | 0.23194 | -0.011 | 9.575
20 | 2.273 | 0.23666 | -0.011 | 9.604

## 31. Re 750k Mach 0.00 (1)
BIGFOIL.COM POLAR EXPORT
NACA32005
NACA32005 |  |  |  | Cl Max: | 0.964 | at alpha= | 7.5 | deg
JavaFoil+Calcfoil stall+Eppler ext transition |  |  |  | L/D Max: | 127.414 | at alpha= | 6.5 | deg
Re: | 750000 |  |  | Cd Min: | 0.007 | at alpha= | 6.5 | deg
Mach: | 0 |  |  | Cl=0 at alpha= | -1.5128 | deg
|  |  |  | @ Cl=0.1, Cd= | 0.028801
|  |  |  | @ Cl=0.4, Cd= | 0.0077559
|  |  |  | @ Cl=0.6, Cd= | 0.09017
alpha (deg) | Cl | Cd | Cm | Cl/Cd
-10.5 | -0.098 | 0.07305 | -0.005 | -1.341
-10 | -0.105 | 0.069 | -0.005 | -1.521
-9.5 | -0.112 | 0.06529 | -0.004 | -1.721
-9 | -0.12 | 0.06124 | -0.004 | -1.96
-8.5 | -0.128 | 0.06252 | -0.004 | -2.046
-8 | -0.136 | 0.05751 | -0.004 | -2.361
-7.5 | -0.143 | 0.05407 | -0.004 | -2.652
-7 | -0.15 | 0.05083 | -0.004 | -2.959
-6.5 | -0.156 | 0.04767 | -0.004 | -3.279
-6 | -0.16 | 0.04498 | -0.004 | -3.566
-5.5 | -0.162 | 0.04606 | -0.004 | -3.517
-5 | -0.16 | 0.04313 | -0.004 | -3.715
-4.5 | -0.154 | 0.04021 | -0.004 | -3.833
-4 | -0.143 | 0.03756 | -0.004 | -3.804
-3.5 | -0.126 | 0.03574 | -0.004 | -3.519
-3 | -0.102 | 0.03376 | -0.004 | -3.036
-2.5 | -0.073 | 0.03401 | -0.003 | -2.14
-2 | -0.038 | 0.0324 | -0.003 | -1.167
-1.5 | 0.001 | 0.03108 | -0.003 | 0.039
-1 | 0.043 | 0.03006 | -0.003 | 1.447
-0.5 | 0.088 | 0.03262 | -0.003 | 2.7
0 | 0.167 | 0.00748 | -0.003 | 22.405
0.5 | 0.226 | 0.0081 | -0.003 | 27.897
1 | 0.285 | 0.00785 | -0.003 | 36.265
1.5 | 0.342 | 0.00774 | -0.004 | 44.235
2 | 0.399 | 0.00764 | -0.005 | 52.202
2.5 | 0.455 | 0.01413 | -0.011 | 32.229
3 | 0.512 | 0.01473 | -0.011 | 34.736
3.5 | 0.568 | 0.01021 | -0.011 | 55.613
4 | 0.624 | 0.00875 | -0.011 | 71.33
4.5 | 0.68 | 0.00809 | -0.011 | 83.96
5 | 0.735 | 0.00779 | -0.011 | 94.317
5.5 | 0.79 | 0.00742 | -0.011 | 106.577
6 | 0.845 | 0.00719 | -0.011 | 117.573
6.5 | 0.892 | 0.007 | -0.011 | 127.414
7 | 0.933 | 0.00762 | -0.011 | 122.46
7.5 | 0.964 | 0.00778 | -0.011 | 123.98
8 | 0.788 | 0.04876 | -0.003 | 16.163
8.5 | 0.795 | 0.05214 | -0.003 | 15.247
9 | 0.792 | 0.05572 | -0.003 | 14.206
9.5 | 0.778 | 0.05984 | -0.003 | 13.001
10 | 0.755 | 0.06476 | -0.003 | 11.656
10.5 | 0.724 | 0.06854 | -0.004 | 10.561
11 | 0.686 | 0.07362 | -0.003 | 9.321
11.5 | 0.644 | 0.07897 | -0.004 | 8.16
12 | 0.6 | 0.08345 | -0.004 | 7.189
12.5 | 0.555 | 0.09017 | -0.004 | 6.153

## 32. Re 750k Mach 0.00 (2)
BIGFOIL.COM POLAR EXPORT
NACA32005
NACA32005 |  |  |  | Cl Max: | 1.2101 | at alpha= | 11 | deg
XFOIL ncrit=9 |  |  |  | L/D Max: | 89.2153 | at alpha= | 8 | deg
Re: | 750000 |  |  | Cd Min: | 0.17741 | at alpha= | 16 | deg
Mach: | 0 |  |  | Cl=0 at alpha= | -99 | deg
|  |  |  | @ Cl=0.1, Cd= | 0.01499
|  |  |  | @ Cl=0.4, Cd= | 0.010184
|  |  |  | @ Cl=0.6, Cd= | 0.0087609
alpha (deg) | Cl | Cd | Cm | Cl/Cd
0 | 0.1752 | 0.01499 | -0.0141 | 11.6878
0.5 | 0.2275 | 0.0144 | -0.0129 | 15.7986
1 | 0.2795 | 0.01197 | -0.0119 | 23.35
1.5 | 0.3318 | 0.01093 | -0.0107 | 30.3568
2 | 0.3835 | 0.01023 | -0.0097 | 37.4878
2.5 | 0.4369 | 0.01008 | -0.0091 | 43.3433
3 | 0.488 | 0.00953 | -0.0086 | 51.2067
3.5 | 0.555 | 0.00831 | -0.0114 | 66.787
4 | 0.6059 | 0.00882 | -0.0105 | 68.6961
4.5 | 0.658 | 0.00913 | -0.0098 | 72.0701
5 | 0.7101 | 0.00946 | -0.0092 | 75.0634
5.5 | 0.7615 | 0.00998 | -0.0085 | 76.3026
6 | 0.8128 | 0.01053 | -0.0079 | 77.189
6.5 | 0.8647 | 0.01095 | -0.0073 | 78.968
7 | 0.9168 | 0.0113 | -0.0069 | 81.1327
7.5 | 0.9705 | 0.01129 | -0.0067 | 85.961
8 | 1.0233 | 0.01147 | -0.0065 | 89.2153
8.5 | 1.0626 | 0.0146 | -0.0047 | 72.7808
9 | 1.1065 | 0.01681 | -0.0031 | 65.8239
9.5 | 1.1458 | 0.01958 | -0.0013 | 58.5189
10 | 1.1771 | 0.02322 | 0.0012 | 50.6934
10.5 | 1.1971 | 0.02794 | 0.0044 | 42.8454
11 | 1.2101 | 0.03253 | 0.0074 | 37.1995
12 | 1.1717 | 0.04525 | 0.0109 | 25.8939
12.5 | 1.1463 | 0.05993 | -0.0014 | 19.1273
13 | 1.1183 | 0.07473 | -0.0114 | 14.9645
13.5 | 1.0871 | 0.08932 | -0.0199 | 12.1708
14 | 1.0621 | 0.10303 | -0.0276 | 10.3086
14.5 | 1.0019 | 0.12654 | -0.0399 | 7.9177
15 | 0.9827 | 0.14172 | -0.048 | 6.9341
15.5 | 0.9612 | 0.15868 | -0.0568 | 6.0575
16 | 0.94 | 0.17741 | -0.066 | 5.2985

## 33. Re 750k Mach 0.10 (1)
BIGFOIL.COM POLAR EXPORT
NACA32005
NACA32005 |  |  |  | Cl Max: | 0.967 | at alpha= | 7.5 | deg
JavaFoil+Calcfoil stall+Eppler ext transition |  |  |  | L/D Max: | 127.477 | at alpha= | 6.5 | deg
Re: | 750000 |  |  | Cd Min: | 0.00703 | at alpha= | 6.5 | deg
Mach: | 0.1 |  |  | Cl=0 at alpha= | -1.5128 | deg
|  |  |  | @ Cl=0.1, Cd= | 0.028994
|  |  |  | @ Cl=0.4, Cd= | 0.0076818
|  |  |  | @ Cl=0.6, Cd= | 0.0904
alpha (deg) | Cl | Cd | Cm | Cl/Cd
-10.5 | -0.074 | 0.07428 | -0.005 | -0.992
-10 | -0.081 | 0.06993 | -0.005 | -1.162
-9.5 | -0.089 | 0.06509 | -0.005 | -1.372
-9 | -0.098 | 0.06142 | -0.004 | -1.594
-8.5 | -0.107 | 0.06174 | -0.004 | -1.73
-8 | -0.116 | 0.05834 | -0.004 | -1.988
-7.5 | -0.125 | 0.05423 | -0.004 | -2.307
-7 | -0.134 | 0.05098 | -0.004 | -2.627
-6.5 | -0.142 | 0.04832 | -0.004 | -2.934
-6 | -0.148 | 0.04534 | -0.004 | -3.265
-5.5 | -0.152 | 0.04597 | -0.004 | -3.304
-5 | -0.152 | 0.04047 | -0.004 | -3.766
-4.5 | -0.148 | 0.0404 | -0.004 | -3.675
-4 | -0.139 | 0.03762 | -0.004 | -3.697
-3.5 | -0.124 | 0.03556 | -0.004 | -3.475
-3 | -0.101 | 0.03402 | -0.004 | -2.981
-2.5 | -0.072 | 0.03433 | -0.004 | -2.108
-2 | -0.038 | 0.03264 | -0.004 | -1.156
-1.5 | 0.001 | 0.03108 | -0.003 | 0.039
-1 | 0.044 | 0.03008 | -0.003 | 1.449
-0.5 | 0.088 | 0.03277 | -0.003 | 2.697
0 | 0.168 | 0.0076 | -0.003 | 22.13
0.5 | 0.227 | 0.0081 | -0.003 | 28.005
1 | 0.286 | 0.00785 | -0.003 | 36.421
1.5 | 0.344 | 0.00778 | -0.004 | 44.247
2 | 0.401 | 0.00768 | -0.005 | 52.192
2.5 | 0.458 | 0.0142 | -0.011 | 32.244
3 | 0.514 | 0.01478 | -0.011 | 34.801
3.5 | 0.571 | 0.01025 | -0.011 | 55.673
4 | 0.627 | 0.00877 | -0.011 | 71.477
4.5 | 0.683 | 0.00812 | -0.011 | 84.091
5 | 0.739 | 0.00782 | -0.011 | 94.464
5.5 | 0.794 | 0.00744 | -0.011 | 106.737
6 | 0.849 | 0.00721 | -0.011 | 117.736
6.5 | 0.896 | 0.00703 | -0.011 | 127.477
7 | 0.937 | 0.00766 | -0.011 | 122.35
7.5 | 0.967 | 0.00784 | -0.011 | 123.415
8 | 0.789 | 0.04891 | -0.003 | 16.128
8.5 | 0.794 | 0.05229 | -0.003 | 15.175
9 | 0.787 | 0.05595 | -0.003 | 14.069
9.5 | 0.77 | 0.06032 | -0.003 | 12.759
10 | 0.742 | 0.06502 | -0.003 | 11.408
10.5 | 0.705 | 0.06954 | -0.003 | 10.14
11 | 0.662 | 0.07414 | -0.004 | 8.928
11.5 | 0.614 | 0.07924 | -0.004 | 7.752
12 | 0.564 | 0.08494 | -0.004 | 6.645
12.5 | 0.514 | 0.0904 | -0.004 | 5.69

## 34. Re 750k Mach 0.10 (2)
BIGFOIL.COM POLAR EXPORT
NACA32005
NACA32005 |  |  |  | Cl Max: | 0.2745 | at alpha= | 1 | deg
XFOIL ncrit=9 |  |  |  | L/D Max: | 110.241 | at alpha= | 1 | deg
Re: | 750000 |  |  | Cd Min: | 0.01508 | at alpha= | 0 | deg
Mach: | 0.1 |  |  | Cl=0 at alpha= | -99 | deg
|  |  |  | @ Cl=0.1, Cd= | 0.01508
|  |  |  | @ Cl=0.4, Cd= | 0.00249
|  |  |  | @ Cl=0.6, Cd= | 0.00249
alpha (deg) | Cl | Cd | Cm | Cl/Cd
0 | 0.176 | 0.01508 | -0.0141 | 11.6711
0.5 | 0.2286 | 0.01445 | -0.013 | 15.8201
1 | 0.2745 | 0.00249 | -0.0112 | 110.241

## 35. Re 750k Mach 0.25 (1)
BIGFOIL.COM POLAR EXPORT
NACA32005
NACA32005 |  |  |  | Cl Max: | 0.956 | at alpha= | 7 | deg
JavaFoil+Calcfoil stall+Eppler ext transition |  |  |  | L/D Max: | 121.427 | at alpha= | 7 | deg
Re: | 750000 |  |  | Cd Min: | 0.00735 | at alpha= | 6 | deg
Mach: | 0.25 |  |  | Cl=0 at alpha= | -1.5132 | deg
|  |  |  | @ Cl=0.1, Cd= | 0.029856
|  |  |  | @ Cl=0.4, Cd= | 0.08867
|  |  |  | @ Cl=0.6, Cd= | 0.08867
alpha (deg) | Cl | Cd | Cm | Cl/Cd
-9 | -0.041 | 0.0623 | -0.005 | -0.651
-8.5 | -0.038 | 0.05817 | -0.005 | -0.651
-8 | -0.035 | 0.05579 | -0.005 | -0.631
-7.5 | -0.033 | 0.05249 | -0.004 | -0.62
-7 | -0.03 | 0.04931 | -0.004 | -0.605
-6.5 | -0.027 | 0.04899 | -0.004 | -0.554
-6 | -0.024 | 0.04604 | -0.004 | -0.531
-5.5 | -0.047 | 0.04345 | -0.004 | -1.082
-5 | -0.079 | 0.0412 | -0.004 | -1.916
-4.5 | -0.097 | 0.03879 | -0.004 | -2.504
-4 | -0.106 | 0.03904 | -0.004 | -2.709
-3.5 | -0.104 | 0.03686 | -0.004 | -2.826
-3 | -0.092 | 0.03445 | -0.004 | -2.667
-2.5 | -0.069 | 0.03285 | -0.004 | -2.09
-2 | -0.037 | 0.03173 | -0.004 | -1.162
-1.5 | 0.001 | 0.03159 | -0.004 | 0.039
-1 | 0.044 | 0.03364 | -0.004 | 1.309
-0.5 | 0.09 | 0.03293 | -0.003 | 2.733
0 | 0.172 | 0.00772 | -0.003 | 22.28
0.5 | 0.233 | 0.00831 | -0.003 | 27.998
1 | 0.294 | 0.00801 | -0.004 | 36.67
1.5 | 0.354 | 0.0079 | -0.004 | 44.757
2 | 0.412 | 0.0079 | -0.005 | 52.126
2.5 | 0.47 | 0.0144 | -0.011 | 32.659
3 | 0.528 | 0.01339 | -0.011 | 39.436
3.5 | 0.586 | 0.01047 | -0.011 | 55.989
4 | 0.644 | 0.00893 | -0.011 | 72.1
4.5 | 0.701 | 0.00829 | -0.011 | 84.568
5 | 0.758 | 0.00796 | -0.011 | 95.24
5.5 | 0.815 | 0.00758 | -0.011 | 107.518
6 | 0.871 | 0.00735 | -0.011 | 118.48
6.5 | 0.918 | 0.00818 | -0.011 | 112.24
7 | 0.956 | 0.00787 | -0.011 | 121.427
7.5 | 0.783 | 0.04589 | -0.003 | 17.068
8 | 0.788 | 0.0497 | -0.003 | 15.855
8.5 | 0.776 | 0.05354 | -0.003 | 14.494
9 | 0.745 | 0.05727 | -0.003 | 13.003
9.5 | 0.694 | 0.06156 | -0.003 | 11.266
10 | 0.623 | 0.06626 | -0.004 | 9.405
10.5 | 0.537 | 0.071 | -0.004 | 7.558
11 | 0.438 | 0.07723 | -0.004 | 5.667
11.5 | 0.329 | 0.08259 | -0.004 | 3.985
12 | 0.205 | 0.08867 | -0.004 | 2.312

## 36. Re 750k Mach 0.25 (2)
BIGFOIL.COM POLAR EXPORT
NACA32005
NACA32005 |  |  |  | Cl Max: | 0.2351 | at alpha= | 0.5 | deg
XFOIL ncrit=9 |  |  |  | L/D Max: | 16.0259 | at alpha= | 0.5 | deg
Re: | 750000 |  |  | Cd Min: | 0.01554 | at alpha= | 0 | deg
Mach: | 0.25 |  |  | Cl=0 at alpha= | -99 | deg
|  |  |  | @ Cl=0.1, Cd= | 0.01554
|  |  |  | @ Cl=0.4, Cd= | 0.01467
|  |  |  | @ Cl=0.6, Cd= | 0.01467
alpha (deg) | Cl | Cd | Cm | Cl/Cd
0 | 0.1801 | 0.01554 | -0.0143 | 11.5894
0.5 | 0.2351 | 0.01467 | -0.0132 | 16.0259

## 37. Re 750k Mach 0.50 (1)
BIGFOIL.COM POLAR EXPORT
NACA32005
NACA32005 |  |  |  | Cl Max: | 2.273 | at alpha= | 20 | deg
JavaFoil+Calcfoil stall+Eppler ext transition |  |  |  | L/D Max: | 116.869 | at alpha= | 6 | deg
Re: | 750000 |  |  | Cd Min: | 0.00792 | at alpha= | 1 | deg
Mach: | 0.5 |  |  | Cl=0 at alpha= | -1.5192 | deg
|  |  |  | @ Cl=0.1, Cd= | 0.031996
|  |  |  | @ Cl=0.4, Cd= | 0.0086023
|  |  |  | @ Cl=0.6, Cd= | 0.014282
alpha (deg) | Cl | Cd | Cm | Cl/Cd
-20 | -1.921 | 0.20087 | -0.008 | -9.566
-19.5 | -1.871 | 0.19139 | -0.008 | -9.778
-19 | -1.821 | 0.18627 | -0.008 | -9.777
-18.5 | -1.769 | 0.18475 | -0.008 | -9.574
-18 | -1.718 | 0.17827 | -0.008 | -9.64
-17.5 | -1.668 | 0.17349 | -0.008 | -9.614
-17 | -0.769 | 0.16887 | -0.007 | -4.555
-16.5 | -0.745 | 0.16482 | -0.007 | -4.52
-16 | -0.721 | 0.15949 | -0.007 | -4.518
-15.5 | -0.696 | 0.15087 | -0.007 | -4.612
-15 | -0.671 | 0.14317 | -0.007 | -4.69
-14.5 | -0.647 | 0.13899 | -0.007 | -4.656
-14 | -0.623 | 0.13862 | -0.007 | -4.492
-13.5 | -0.598 | 0.13518 | -0.007 | -4.425
-13 | -0.573 | 0.12891 | -0.006 | -4.446
-12.5 | -0.549 | 0.12219 | -0.006 | -4.489
-12 | -0.524 | 0.11874 | -0.006 | -4.412
-11.5 | -0.499 | 0.11588 | -0.006 | -4.308
-11 | -0.475 | 0.11232 | -0.006 | -4.225
-10.5 | -0.449 | 0.0823 | -0.006 | -5.46
-10 | -0.425 | 0.07156 | -0.006 | -5.94
-9.5 | -0.401 | 0.06509 | -0.006 | -6.153
-9 | -0.376 | 0.05909 | -0.006 | -6.362
-8.5 | -0.351 | 0.0782 | -0.005 | -4.489
-8 | -0.326 | 0.06177 | -0.005 | -5.283
-7.5 | -0.302 | 0.05448 | -0.005 | -5.535
-7 | -0.277 | 0.04944 | -0.005 | -5.598
-6.5 | -0.252 | 0.04515 | -0.005 | -5.579
-6 | -0.227 | 0.05232 | -0.005 | -4.335
-5.5 | -0.202 | 0.04556 | -0.005 | -4.43
-5 | -0.177 | 0.04092 | -0.005 | -4.321
-4.5 | -0.152 | 0.03883 | -0.005 | -3.905
-4 | -0.126 | 0.04289 | -0.005 | -2.947
-3.5 | -0.101 | 0.03728 | -0.005 | -2.712
-3 | -0.076 | 0.03464 | -0.005 | -2.187
-2.5 | -0.05 | 0.03295 | -0.004 | -1.527
-2 | -0.025 | 0.03411 | -0.004 | -0.728
-1.5 | 0.001 | 0.03605 | -0.004 | 0.021
-1 | 0.026 | 0.03431 | -0.004 | 0.771
-0.5 | 0.09 | 0.0347 | -0.004 | 2.605
0 | 0.186 | 0.00874 | -0.004 | 21.231
0.5 | 0.257 | 0.00829 | -0.004 | 30.983
1 | 0.327 | 0.00792 | -0.004 | 41.254
1.5 | 0.395 | 0.0086 | -0.004 | 45.883
2 | 0.46 | 0.00863 | -0.005 | 53.263
2.5 | 0.524 | 0.00886 | -0.006 | 59.164
3 | 0.589 | 0.01438 | -0.012 | 40.944
3.5 | 0.653 | 0.01381 | -0.012 | 47.246
4 | 0.716 | 0.00969 | -0.012 | 73.88
4.5 | 0.779 | 0.00905 | -0.012 | 86.108
5 | 0.842 | 0.0087 | -0.012 | 96.686
5.5 | 0.903 | 0.00844 | -0.013 | 106.993
6 | 0.962 | 0.00823 | -0.013 | 116.869
6.5 | 0.954 | 0.01644 | -0.012 | 58.033
7 | 0.782 | 0.0454 | -0.003 | 17.232
7.5 | 0.479 | 0.04998 | -0.004 | 9.585
8 | 0.507 | 0.05507 | -0.004 | 9.205
8.5 | 0.535 | 0.06075 | -0.004 | 8.805
9 | 0.563 | 0.07195 | -0.005 | 7.826
9.5 | 0.592 | 0.0782 | -0.005 | 7.565
10 | 0.62 | 0.09151 | -0.005 | 6.78
10.5 | 0.65 | 0.1093 | -0.006 | 5.946
11 | 0.679 | 0.11502 | -0.006 | 5.906
11.5 | 0.71 | 0.12521 | -0.007 | 5.67
12 | 0.74 | 0.1326 | -0.007 | 5.583
12.5 | 0.771 | 0.14013 | -0.008 | 5.501
13 | 0.802 | 0.14471 | -0.008 | 5.541
13.5 | 1.59 | 0.14757 | -0.008 | 10.773
14 | 1.642 | 0.15453 | -0.008 | 10.625
14.5 | 1.696 | 0.15965 | -0.009 | 10.625
15 | 1.748 | 0.16764 | -0.009 | 10.429
15.5 | 1.803 | 0.17089 | -0.009 | 10.552
16 | 1.855 | 0.17501 | -0.009 | 10.598
16.5 | 1.909 | 0.18567 | -0.009 | 10.284
17 | 1.961 | 0.18553 | -0.01 | 10.572
17.5 | 2.013 | 0.18985 | -0.01 | 10.601
18 | 2.065 | 0.19556 | -0.01 | 10.558
18.5 | 2.119 | 0.19613 | -0.01 | 10.805
19 | 2.17 | 0.20187 | -0.01 | 10.749
19.5 | 2.221 | 0.21253 | -0.011 | 10.45
20 | 2.273 | 0.21586 | -0.011 | 10.531

## 38. Re 750k Mach 0.50 (2)
BIGFOIL.COM POLAR EXPORT
NACA32005
NACA32005 |  |  |  | Cl Max: | 0.2656 | at alpha= | 0.5 | deg
XFOIL ncrit=9 |  |  |  | L/D Max: | 17.3368 | at alpha= | 0.5 | deg
Re: | 750000 |  |  | Cd Min: | 0.01672 | at alpha= | 0 | deg
Mach: | 0.5 |  |  | Cl=0 at alpha= | -99 | deg
|  |  |  | @ Cl=0.1, Cd= | 0.01672
|  |  |  | @ Cl=0.4, Cd= | 0.01532
|  |  |  | @ Cl=0.6, Cd= | 0.01532
alpha (deg) | Cl | Cd | Cm | Cl/Cd
0 | 0.2021 | 0.01672 | -0.0153 | 12.0873
0.5 | 0.2656 | 0.01532 | -0.0138 | 17.3368

## 39. Re 1M Mach 0.00 (1)
BIGFOIL.COM POLAR EXPORT
NACA32005
NACA32005 |  |  |  | Cl Max: | 0.985 | at alpha= | 8 | deg
JavaFoil+Calcfoil stall+Eppler ext transition |  |  |  | L/D Max: | 135.522 | at alpha= | 6.5 | deg
Re: | 1000000 |  |  | Cd Min: | 0.00658 | at alpha= | 6.5 | deg
Mach: | 0 |  |  | Cl=0 at alpha= | -1.5128 | deg
|  |  |  | @ Cl=0.1, Cd= | 0.028497
|  |  |  | @ Cl=0.4, Cd= | 0.013273
|  |  |  | @ Cl=0.6, Cd= | 0.09363
alpha (deg) | Cl | Cd | Cm | Cl/Cd
-10.5 | -0.098 | 0.07146 | -0.005 | -1.372
-10 | -0.105 | 0.06794 | -0.005 | -1.546
-9.5 | -0.112 | 0.06429 | -0.005 | -1.748
-9 | -0.12 | 0.05969 | -0.005 | -2.012
-8.5 | -0.128 | 0.05717 | -0.004 | -2.238
-8 | -0.136 | 0.05376 | -0.004 | -2.526
-7.5 | -0.143 | 0.05028 | -0.004 | -2.853
-7 | -0.15 | 0.04948 | -0.004 | -3.04
-6.5 | -0.156 | 0.04672 | -0.004 | -3.346
-6 | -0.16 | 0.04364 | -0.004 | -3.676
-5.5 | -0.162 | 0.04166 | -0.004 | -3.889
-5 | -0.16 | 0.03946 | -0.004 | -4.061
-4.5 | -0.154 | 0.03725 | -0.004 | -4.139
-4 | -0.143 | 0.03684 | -0.004 | -3.879
-3.5 | -0.126 | 0.03485 | -0.004 | -3.609
-3 | -0.103 | 0.03313 | -0.004 | -3.095
-2.5 | -0.073 | 0.03178 | -0.004 | -2.29
-2 | -0.038 | 0.03066 | -0.004 | -1.234
-1.5 | 0.001 | 0.03042 | -0.004 | 0.04
-1 | 0.043 | 0.02966 | -0.003 | 1.466
-0.5 | 0.088 | 0.03219 | -0.003 | 2.736
0 | 0.167 | 0.00788 | -0.003 | 21.258
0.5 | 0.226 | 0.00759 | -0.003 | 29.763
1 | 0.285 | 0.00741 | -0.004 | 38.391
1.5 | 0.342 | 0.00732 | -0.004 | 46.808
2 | 0.399 | 0.01327 | -0.011 | 30.072
2.5 | 0.455 | 0.01346 | -0.011 | 33.84
3 | 0.512 | 0.01403 | -0.011 | 36.485
3.5 | 0.568 | 0.00957 | -0.011 | 59.317
4 | 0.624 | 0.00821 | -0.011 | 76.025
4.5 | 0.68 | 0.00762 | -0.011 | 89.214
5 | 0.735 | 0.00721 | -0.011 | 102.004
5.5 | 0.79 | 0.00697 | -0.011 | 113.455
6 | 0.845 | 0.00675 | -0.011 | 125.085
6.5 | 0.892 | 0.00658 | -0.011 | 135.522
7 | 0.933 | 0.00724 | -0.011 | 128.912
7.5 | 0.964 | 0.00739 | -0.011 | 130.419
8 | 0.985 | 0.00751 | -0.011 | 131.14
8.5 | 0.795 | 0.05146 | -0.003 | 15.451
9 | 0.792 | 0.05508 | -0.003 | 14.372
9.5 | 0.778 | 0.05889 | -0.003 | 13.211
10 | 0.755 | 0.06325 | -0.003 | 11.938
10.5 | 0.724 | 0.06748 | -0.004 | 10.733
11 | 0.686 | 0.07214 | -0.004 | 9.515
11.5 | 0.645 | 0.07707 | -0.004 | 8.367
12 | 0.6 | 0.08217 | -0.004 | 7.305
12.5 | 0.555 | 0.08788 | -0.005 | 6.319
13 | 0.511 | 0.09363 | -0.005 | 5.455

## 40. Re 1M Mach 0.10 (1)
BIGFOIL.COM POLAR EXPORT
NACA32005
NACA32005 |  |  |  | Cl Max: | 0.967 | at alpha= | 7.5 | deg
JavaFoil+Calcfoil stall+Eppler ext transition |  |  |  | L/D Max: | 135.587 | at alpha= | 6.5 | deg
Re: | 1000000 |  |  | Cd Min: | 0.00661 | at alpha= | 6.5 | deg
Mach: | 0.1 |  |  | Cl=0 at alpha= | -1.5128 | deg
|  |  |  | @ Cl=0.1, Cd= | 0.028555
|  |  |  | @ Cl=0.4, Cd= | 0.013186
|  |  |  | @ Cl=0.6, Cd= | 0.08858
alpha (deg) | Cl | Cd | Cm | Cl/Cd
-10.5 | -0.074 | 0.07166 | -0.005 | -1.029
-10 | -0.081 | 0.06749 | -0.005 | -1.204
-9.5 | -0.089 | 0.06435 | -0.005 | -1.389
-9 | -0.098 | 0.06068 | -0.005 | -1.613
-8.5 | -0.107 | 0.05715 | -0.004 | -1.87
-8 | -0.116 | 0.05364 | -0.004 | -2.163
-7.5 | -0.125 | 0.05078 | -0.004 | -2.465
-7 | -0.134 | 0.04959 | -0.004 | -2.701
-6.5 | -0.142 | 0.04656 | -0.004 | -3.045
-6 | -0.148 | 0.04392 | -0.004 | -3.372
-5.5 | -0.152 | 0.0414 | -0.004 | -3.67
-5 | -0.152 | 0.03941 | -0.004 | -3.868
-4.5 | -0.148 | 0.03741 | -0.004 | -3.969
-4 | -0.139 | 0.03685 | -0.004 | -3.776
-3.5 | -0.124 | 0.035 | -0.004 | -3.531
-3 | -0.101 | 0.03306 | -0.004 | -3.068
-2.5 | -0.072 | 0.03192 | -0.004 | -2.267
-2 | -0.038 | 0.03077 | -0.004 | -1.227
-1.5 | 0.001 | 0.02987 | -0.004 | 0.041
-1 | 0.044 | 0.02968 | -0.003 | 1.469
-0.5 | 0.088 | 0.0322 | -0.003 | 2.745
0 | 0.168 | 0.0079 | -0.003 | 21.286
0.5 | 0.227 | 0.00764 | -0.003 | 29.696
1 | 0.286 | 0.00742 | -0.004 | 38.544
1.5 | 0.344 | 0.00736 | -0.004 | 46.784
2 | 0.401 | 0.01329 | -0.011 | 30.177
2.5 | 0.458 | 0.01349 | -0.011 | 33.93
3 | 0.514 | 0.01407 | -0.011 | 36.553
3.5 | 0.571 | 0.00961 | -0.011 | 59.38
4 | 0.627 | 0.00823 | -0.011 | 76.182
4.5 | 0.683 | 0.00764 | -0.011 | 89.352
5 | 0.739 | 0.00723 | -0.011 | 102.16
5.5 | 0.794 | 0.00699 | -0.011 | 113.624
6 | 0.849 | 0.00678 | -0.011 | 125.257
6.5 | 0.896 | 0.00661 | -0.011 | 135.587
7 | 0.937 | 0.00727 | -0.011 | 128.797
7.5 | 0.967 | 0.00745 | -0.011 | 129.864
8 | 0.789 | 0.04837 | -0.004 | 16.319
8.5 | 0.794 | 0.05164 | -0.003 | 15.371
9 | 0.787 | 0.05506 | -0.003 | 14.297
9.5 | 0.77 | 0.05918 | -0.003 | 13.006
10 | 0.742 | 0.06323 | -0.004 | 11.734
10.5 | 0.705 | 0.06769 | -0.004 | 10.419
11 | 0.662 | 0.07263 | -0.004 | 9.118
11.5 | 0.614 | 0.07754 | -0.004 | 7.924
12 | 0.565 | 0.08303 | -0.004 | 6.802
12.5 | 0.515 | 0.08858 | -0.005 | 5.812

## 41. Re 1M Mach 0.10 (2)
BIGFOIL.COM POLAR EXPORT
NACA32005
NACA32005 |  |  |  | Cl Max: | 1.2191 | at alpha= | 11 | deg
XFOIL ncrit=9 |  |  |  | L/D Max: | 95.7268 | at alpha= | 7.5 | deg
Re: | 1000000 |  |  | Cd Min: | 0.16762 | at alpha= | 16 | deg
Mach: | 0.1 |  |  | Cl=0 at alpha= | -99 | deg
|  |  |  | @ Cl=0.1, Cd= | 0.00307
|  |  |  | @ Cl=0.4, Cd= | 0.0082779
|  |  |  | @ Cl=0.6, Cd= | 0.0078928
alpha (deg) | Cl | Cd | Cm | Cl/Cd
0 | 0.1685 | 0.00307 | -0.0132 | 54.886
0.5 | 0.2216 | 0.00282 | -0.0123 | 78.5816
2.5 | 0.4406 | 0.00952 | -0.0093 | 46.2815
3.5 | 0.5601 | 0.00771 | -0.0118 | 72.6459
4 | 0.6125 | 0.00795 | -0.011 | 77.044
4.5 | 0.6649 | 0.00826 | -0.0103 | 80.4964
5 | 0.7166 | 0.00874 | -0.0095 | 81.9908
5.5 | 0.7695 | 0.00902 | -0.009 | 85.3104
6 | 0.8223 | 0.00936 | -0.0084 | 87.8526
6.5 | 0.8743 | 0.00985 | -0.0078 | 88.7614
7 | 0.9278 | 0.01004 | -0.0074 | 92.4104
7.5 | 0.9812 | 0.01025 | -0.007 | 95.7268
8 | 1.0278 | 0.01172 | -0.0061 | 87.6962
8.5 | 1.0726 | 0.0139 | -0.0045 | 77.1655
9 | 1.116 | 0.0163 | -0.0029 | 68.4663
9.5 | 1.1481 | 0.02037 | -0.0001 | 56.3623
10 | 1.1733 | 0.02473 | 0.0029 | 47.4444
10.5 | 1.2027 | 0.02788 | 0.0051 | 43.1385
11 | 1.2191 | 0.03196 | 0.0079 | 38.1446
11.5 | 1.2091 | 0.03698 | 0.0124 | 32.6961
12 | 1.1748 | 0.04616 | 0.0093 | 25.4506
12.5 | 1.1406 | 0.064 | -0.0054 | 17.8219
13 | 1.1135 | 0.07821 | -0.0141 | 14.2373
13.5 | 1.081 | 0.09264 | -0.0222 | 11.6688
14 | 1.0532 | 0.10643 | -0.0298 | 9.8957
15 | 0.9975 | 0.13808 | -0.0466 | 7.2241
15.5 | 0.9846 | 0.15196 | -0.0539 | 6.4793
16 | 0.9677 | 0.16762 | -0.0621 | 5.7732

## 42. Re 1M Mach 0.25 (1)
BIGFOIL.COM POLAR EXPORT
NACA32005
NACA32005 |  |  |  | Cl Max: | 0.979 | at alpha= | 7.5 | deg
JavaFoil+Calcfoil stall+Eppler ext transition |  |  |  | L/D Max: | 127.839 | at alpha= | 7 | deg
Re: | 1000000 |  |  | Cd Min: | 0.00691 | at alpha= | 6 | deg
Mach: | 0.25 |  |  | Cl=0 at alpha= | -1.5132 | deg
|  |  |  | @ Cl=0.1, Cd= | 0.09304
|  |  |  | @ Cl=0.4, Cd= | 0.09304
|  |  |  | @ Cl=0.6, Cd= | 0.09304
alpha (deg) | Cl | Cd | Cm | Cl/Cd
-9 | -0.041 | 0.06067 | -0.005 | -0.669
-8.5 | -0.038 | 0.05682 | -0.005 | -0.667
-8 | -0.035 | 0.05365 | -0.005 | -0.656
-7.5 | -0.033 | 0.05068 | -0.005 | -0.642
-7 | -0.03 | 0.04774 | -0.005 | -0.625
-6.5 | -0.027 | 0.04492 | -0.004 | -0.604
-6 | -0.024 | 0.04266 | -0.004 | -0.573
-5.5 | -0.047 | 0.04208 | -0.004 | -1.117
-5 | -0.079 | 0.03998 | -0.004 | -1.974
-4.5 | -0.097 | 0.03786 | -0.004 | -2.567
-4 | -0.106 | 0.03587 | -0.004 | -2.949
-3.5 | -0.104 | 0.03561 | -0.004 | -2.925
-3 | -0.092 | 0.0337 | -0.004 | -2.727
-2.5 | -0.069 | 0.03249 | -0.004 | -2.114
-2 | -0.037 | 0.03107 | -0.004 | -1.187
-1.5 | 0.001 | 0.03008 | -0.004 | 0.04
-1 | 0.044 | 0.03255 | -0.004 | 1.353
-0.5 | 0.09 | 0.03239 | -0.003 | 2.778
0 | 0.172 | 0.00725 | -0.003 | 23.719
0.5 | 0.233 | 0.00784 | -0.003 | 29.696
1 | 0.294 | 0.00757 | -0.004 | 38.806
1.5 | 0.354 | 0.00748 | -0.004 | 47.284
2 | 0.412 | 0.00749 | -0.005 | 55.01
2.5 | 0.47 | 0.01371 | -0.011 | 34.298
3 | 0.528 | 0.01431 | -0.011 | 36.91
3.5 | 0.586 | 0.00981 | -0.011 | 59.715
4 | 0.644 | 0.00838 | -0.011 | 76.838
4.5 | 0.701 | 0.00779 | -0.011 | 90.043
5 | 0.758 | 0.00736 | -0.011 | 102.994
5.5 | 0.815 | 0.00712 | -0.011 | 114.443
6 | 0.871 | 0.00691 | -0.011 | 126.04
6.5 | 0.918 | 0.00776 | -0.011 | 118.194
7 | 0.956 | 0.00747 | -0.011 | 127.839
7.5 | 0.979 | 0.00769 | -0.012 | 127.289
8 | 0.788 | 0.04893 | -0.003 | 16.108
8.5 | 0.776 | 0.05269 | -0.004 | 14.733
9 | 0.745 | 0.05633 | -0.003 | 13.222
9.5 | 0.694 | 0.06051 | -0.004 | 11.466
10 | 0.623 | 0.06472 | -0.004 | 9.632
10.5 | 0.537 | 0.06999 | -0.004 | 7.67
11 | 0.438 | 0.07545 | -0.004 | 5.804
11.5 | 0.329 | 0.08101 | -0.005 | 4.067
12 | 0.205 | 0.08616 | -0.005 | 2.381
12.5 | 0.079 | 0.09304 | -0.006 | 0.846

## 43. Re 1M Mach 0.25 (2)
BIGFOIL.COM POLAR EXPORT
NACA32005
NACA32005 |  |  |  | Cl Max: | 0.2342 | at alpha= | 0.5 | deg
XFOIL ncrit=9 |  |  |  | L/D Max: | 18.2115 | at alpha= | 0.5 | deg
Re: | 1000000 |  |  | Cd Min: | 0.01387 | at alpha= | 0 | deg
Mach: | 0.25 |  |  | Cl=0 at alpha= | -99 | deg
|  |  |  | @ Cl=0.1, Cd= | 0.01387
|  |  |  | @ Cl=0.4, Cd= | 0.01286
|  |  |  | @ Cl=0.6, Cd= | 0.01286
alpha (deg) | Cl | Cd | Cm | Cl/Cd
0 | 0.1786 | 0.01387 | -0.0144 | 12.8767
0.5 | 0.2342 | 0.01286 | -0.0134 | 18.2115

## 44. Re 1M Mach 0.50 (1)
BIGFOIL.COM POLAR EXPORT
NACA32005
NACA32005 |  |  |  | Cl Max: | 2.274 | at alpha= | 20 | deg
JavaFoil+Calcfoil stall+Eppler ext transition |  |  |  | L/D Max: | 126.213 | at alpha= | 6 | deg
Re: | 1000000 |  |  | Cd Min: | 0.00762 | at alpha= | 6 | deg
Mach: | 0.5 |  |  | Cl=0 at alpha= | -1.5192 | deg
|  |  |  | @ Cl=0.1, Cd= | 0.030283
|  |  |  | @ Cl=0.4, Cd= | 0.0081415
|  |  |  | @ Cl=0.6, Cd= | 0.013576
alpha (deg) | Cl | Cd | Cm | Cl/Cd
-20 | -1.922 | 0.19145 | -0.008 | -10.037
-19.5 | -1.872 | 0.18628 | -0.008 | -10.047
-19 | -1.821 | 0.17774 | -0.008 | -10.247
-18.5 | -1.769 | 0.17519 | -0.008 | -10.097
-18 | -1.719 | 0.16811 | -0.008 | -10.223
-17.5 | -1.668 | 0.16333 | -0.008 | -10.212
-17 | -0.769 | 0.15881 | -0.007 | -4.844
-16.5 | -0.745 | 0.15472 | -0.007 | -4.816
-16 | -0.721 | 0.1506 | -0.007 | -4.786
-15.5 | -0.696 | 0.1424 | -0.007 | -4.887
-15 | -0.672 | 0.13572 | -0.007 | -4.948
-14.5 | -0.647 | 0.13159 | -0.007 | -4.918
-14 | -0.623 | 0.13019 | -0.007 | -4.783
-13.5 | -0.598 | 0.12674 | -0.007 | -4.72
-13 | -0.573 | 0.09979 | -0.006 | -5.743
-12.5 | -0.549 | 0.08837 | -0.006 | -6.208
-12 | -0.524 | 0.08055 | -0.006 | -6.505
-11.5 | -0.499 | 0.07471 | -0.006 | -6.684
-11 | -0.475 | 0.0694 | -0.006 | -6.839
-10.5 | -0.449 | 0.07838 | -0.006 | -5.734
-10 | -0.425 | 0.06965 | -0.006 | -6.103
-9.5 | -0.401 | 0.06291 | -0.006 | -6.367
-9 | -0.376 | 0.05757 | -0.006 | -6.531
-8.5 | -0.351 | 0.07412 | -0.006 | -4.737
-8 | -0.326 | 0.05949 | -0.005 | -5.486
-7.5 | -0.302 | 0.0532 | -0.005 | -5.669
-7 | -0.277 | 0.04789 | -0.005 | -5.78
-6.5 | -0.252 | 0.04448 | -0.005 | -5.665
-6 | -0.227 | 0.05017 | -0.005 | -4.523
-5.5 | -0.202 | 0.04387 | -0.005 | -4.602
-5 | -0.177 | 0.03977 | -0.005 | -4.446
-4.5 | -0.152 | 0.03778 | -0.005 | -4.014
-4 | -0.126 | 0.0358 | -0.005 | -3.532
-3.5 | -0.101 | 0.03658 | -0.005 | -2.765
-3 | -0.076 | 0.03384 | -0.005 | -2.24
-2.5 | -0.05 | 0.03241 | -0.005 | -1.554
-2 | -0.025 | 0.03114 | -0.004 | -0.797
-1.5 | 0.001 | 0.03522 | -0.004 | 0.022
-1 | 0.026 | 0.0336 | -0.004 | 0.787
-0.5 | 0.09 | 0.03286 | -0.004 | 2.751
0 | 0.186 | 0.00812 | -0.004 | 22.857
0.5 | 0.257 | 0.00773 | -0.004 | 33.23
1 | 0.327 | 0.00835 | -0.004 | 39.149
1.5 | 0.395 | 0.00814 | -0.004 | 48.499
2 | 0.46 | 0.00816 | -0.005 | 56.304
2.5 | 0.524 | 0.01347 | -0.012 | 38.923
3 | 0.589 | 0.01367 | -0.012 | 43.051
3.5 | 0.653 | 0.01312 | -0.012 | 49.733
4 | 0.716 | 0.0091 | -0.012 | 78.725
4.5 | 0.779 | 0.0085 | -0.012 | 91.69
5 | 0.842 | 0.00818 | -0.012 | 102.929
5.5 | 0.903 | 0.00793 | -0.013 | 113.853
6 | 0.962 | 0.00762 | -0.013 | 126.213
6.5 | 0.975 | 0.01445 | -0.012 | 67.477
7 | 0.844 | 0.03337 | -0.01 | 25.291
7.5 | 0.502 | 0.044 | -0.009 | 11.404
8 | 0.507 | 0.05389 | -0.004 | 9.409
8.5 | 0.535 | 0.05887 | -0.005 | 9.09
9 | 0.563 | 0.0688 | -0.005 | 8.186
9.5 | 0.592 | 0.07564 | -0.005 | 7.823
10 | 0.621 | 0.08626 | -0.005 | 7.194
10.5 | 0.65 | 0.10296 | -0.006 | 6.313
11 | 0.679 | 0.10676 | -0.006 | 6.364
11.5 | 0.71 | 0.115 | -0.007 | 6.174
12 | 0.74 | 0.12255 | -0.007 | 6.041
12.5 | 0.771 | 0.12976 | -0.008 | 5.941
13 | 0.802 | 0.13548 | -0.008 | 5.919
13.5 | 1.59 | 0.13884 | -0.008 | 11.45
14 | 1.642 | 0.14544 | -0.008 | 11.291
14.5 | 1.696 | 0.15054 | -0.009 | 11.269
15 | 1.748 | 0.15507 | -0.009 | 11.275
15.5 | 1.803 | 0.15654 | -0.009 | 11.519
16 | 1.855 | 0.16588 | -0.009 | 11.181
16.5 | 1.91 | 0.17023 | -0.009 | 11.219
17 | 1.961 | 0.17058 | -0.01 | 11.499
17.5 | 2.013 | 0.17487 | -0.01 | 11.509
18 | 2.065 | 0.1816 | -0.01 | 11.373
18.5 | 2.119 | 0.18729 | -0.01 | 11.315
19 | 2.17 | 0.18908 | -0.01 | 11.478
19.5 | 2.221 | 0.19552 | -0.011 | 11.359
20 | 2.274 | 0.20269 | -0.011 | 11.221

## 45. Re 2M Mach 0.00 (1)
BIGFOIL.COM POLAR EXPORT
NACA32005
NACA32005 |  |  |  | Cl Max: | 0.993 | at alpha= | 8.5 | deg
JavaFoil+Calcfoil stall+Eppler ext transition |  |  |  | L/D Max: | 156.082 | at alpha= | 6.5 | deg
Re: | 2000000 |  |  | Cd Min: | 0.00572 | at alpha= | 6.5 | deg
Mach: | 0 |  |  | Cl=0 at alpha= | -1.5128 | deg
|  |  |  | @ Cl=0.1, Cd= | 0.027296
|  |  |  | @ Cl=0.4, Cd= | 0.013005
|  |  |  | @ Cl=0.6, Cd= | 0.0824
alpha (deg) | Cl | Cd | Cm | Cl/Cd
-10.5 | -0.098 | 0.06628 | -0.005 | -1.48
-10 | -0.105 | 0.06293 | -0.005 | -1.67
-9.5 | -0.112 | 0.05987 | -0.005 | -1.878
-9 | -0.12 | 0.05663 | -0.005 | -2.122
-8.5 | -0.128 | 0.05366 | -0.005 | -2.386
-8 | -0.136 | 0.05097 | -0.005 | -2.666
-7.5 | -0.144 | 0.04825 | -0.005 | -2.974
-7 | -0.151 | 0.04541 | -0.004 | -3.314
-6.5 | -0.156 | 0.04318 | -0.004 | -3.622
-6 | -0.161 | 0.04086 | -0.004 | -3.929
-5.5 | -0.162 | 0.03884 | -0.004 | -4.174
-5 | -0.16 | 0.03704 | -0.004 | -4.329
-4.5 | -0.154 | 0.03577 | -0.004 | -4.312
-4 | -0.143 | 0.03416 | -0.004 | -4.186
-3.5 | -0.126 | 0.03271 | -0.004 | -3.848
-3 | -0.103 | 0.0315 | -0.004 | -3.256
-2.5 | -0.073 | 0.03097 | -0.004 | -2.351
-2 | -0.038 | 0.03003 | -0.004 | -1.26
-1.5 | 0.001 | 0.02942 | -0.004 | 0.041
-1 | 0.044 | 0.02914 | -0.004 | 1.493
-0.5 | 0.088 | 0.03096 | -0.004 | 2.846
0 | 0.167 | 0.00684 | -0.003 | 24.488
0.5 | 0.226 | 0.00664 | -0.003 | 34.013
1 | 0.285 | 0.0065 | -0.004 | 43.801
1.5 | 0.342 | 0.00648 | -0.005 | 52.888
2 | 0.399 | 0.01299 | -0.011 | 30.714
2.5 | 0.455 | 0.01383 | -0.011 | 32.934
3 | 0.512 | 0.0125 | -0.011 | 40.945
3.5 | 0.568 | 0.00828 | -0.011 | 68.561
4 | 0.624 | 0.00709 | -0.011 | 87.942
4.5 | 0.68 | 0.0065 | -0.011 | 104.568
5 | 0.735 | 0.00627 | -0.011 | 117.161
5.5 | 0.79 | 0.00604 | -0.011 | 130.893
6 | 0.845 | 0.00586 | -0.011 | 144.127
6.5 | 0.892 | 0.00572 | -0.011 | 156.082
7 | 0.933 | 0.00643 | -0.011 | 145.196
7.5 | 0.964 | 0.00657 | -0.011 | 146.807
8 | 0.985 | 0.00656 | -0.011 | 150.087
8.5 | 0.993 | 0.00667 | -0.011 | 149.021
9 | 0.982 | 0.01315 | -0.011 | 74.658
9.5 | 0.933 | 0.01629 | -0.011 | 57.244
10 | 0.849 | 0.02859 | -0.01 | 29.692
10.5 | 0.785 | 0.04061 | -0.01 | 19.339
11 | 0.731 | 0.04992 | -0.009 | 14.637
11.5 | 0.679 | 0.05738 | -0.009 | 11.83
12 | 0.628 | 0.06352 | -0.009 | 9.889
12.5 | 0.578 | 0.07025 | -0.009 | 8.223
13 | 0.529 | 0.07645 | -0.009 | 6.924
13.5 | 0.484 | 0.0824 | -0.009 | 5.869

## 46. Re 2M Mach 0.00 (2)
BIGFOIL.COM POLAR EXPORT
NACA32005
NACA32005 |  |  |  | Cl Max: | 1.3038 | at alpha= | 12 | deg
XFOIL ncrit=9 |  |  |  | L/D Max: | 116.683 | at alpha= | 7.5 | deg
Re: | 2000000 |  |  | Cd Min: | 0.16002 | at alpha= | 16.5 | deg
Mach: | 0 |  |  | Cl=0 at alpha= | -99 | deg
|  |  |  | @ Cl=0.1, Cd= | 0.01285
|  |  |  | @ Cl=0.4, Cd= | 0.0081819
|  |  |  | @ Cl=0.6, Cd= | 0.0064659
alpha (deg) | Cl | Cd | Cm | Cl/Cd
0 | 0.173 | 0.01285 | -0.0141 | 13.463
0.5 | 0.228 | 0.01221 | -0.0132 | 18.6732
1 | 0.282 | 0.01076 | -0.0122 | 26.2082
1.5 | 0.3327 | 0.00861 | -0.0107 | 38.6411
2 | 0.3859 | 0.0082 | -0.0101 | 47.061
2.5 | 0.4404 | 0.00813 | -0.0097 | 54.1697
3 | 0.4949 | 0.00819 | -0.0095 | 60.4274
3.5 | 0.5622 | 0.00635 | -0.013 | 88.5354
4 | 0.6144 | 0.00651 | -0.0122 | 94.3779
4.5 | 0.6667 | 0.0067 | -0.0115 | 99.5075
5 | 0.7189 | 0.00696 | -0.0109 | 103.2902
5.5 | 0.7711 | 0.00728 | -0.0103 | 105.9203
6 | 0.824 | 0.00749 | -0.0098 | 110.0134
6.5 | 0.8768 | 0.00772 | -0.0094 | 113.5751
7 | 0.9294 | 0.00801 | -0.009 | 116.03
7.5 | 0.9813 | 0.00841 | -0.0085 | 116.6825
8 | 1.0238 | 0.01065 | -0.007 | 96.1315
8.5 | 1.0725 | 0.01179 | -0.0061 | 90.9669
9 | 1.1213 | 0.0128 | -0.0053 | 87.6016
9.5 | 1.1645 | 0.01501 | -0.0038 | 77.5816
10 | 1.2006 | 0.01817 | -0.0016 | 66.0759
10.5 | 1.2383 | 0.02059 | 0.0001 | 60.1408
11 | 1.271 | 0.0234 | 0.0021 | 54.3162
11.5 | 1.2955 | 0.02681 | 0.0046 | 48.3215
12 | 1.3038 | 0.03128 | 0.008 | 41.6816
12.5 | 1.2818 | 0.03631 | 0.0136 | 35.3016
13 | 1.261 | 0.04473 | 0.0091 | 28.1914
13.5 | 1.214 | 0.06674 | -0.0079 | 18.19
14 | 1.1659 | 0.08363 | -0.0173 | 13.9412
14.5 | 1.0992 | 0.10356 | -0.0282 | 10.6141
15 | 1.0779 | 0.11676 | -0.0352 | 9.2318
15.5 | 1.0599 | 0.13006 | -0.0423 | 8.1493
16 | 1.0377 | 0.14513 | -0.0503 | 7.1501
16.5 | 1.0199 | 0.16002 | -0.0584 | 6.3736

## 47. Re 2M Mach 0.10 (1)
BIGFOIL.COM POLAR EXPORT
NACA32005
NACA32005 |  |  |  | Cl Max: | 0.992 | at alpha= | 8.5 | deg
JavaFoil+Calcfoil stall+Eppler ext transition |  |  |  | L/D Max: | 156.154 | at alpha= | 6.5 | deg
Re: | 2000000 |  |  | Cd Min: | 0.00574 | at alpha= | 6.5 | deg
Mach: | 0.1 |  |  | Cl=0 at alpha= | -1.5128 | deg
|  |  |  | @ Cl=0.1, Cd= | 0.027343
|  |  |  | @ Cl=0.4, Cd= | 0.012837
|  |  |  | @ Cl=0.6, Cd= | 0.08377
alpha (deg) | Cl | Cd | Cm | Cl/Cd
-10 | -0.081 | 0.06308 | -0.005 | -1.289
-9.5 | -0.089 | 0.05991 | -0.005 | -1.492
-9 | -0.098 | 0.0563 | -0.005 | -1.74
-8.5 | -0.107 | 0.05361 | -0.005 | -1.994
-8 | -0.116 | 0.05084 | -0.005 | -2.283
-7.5 | -0.125 | 0.04832 | -0.005 | -2.592
-7 | -0.134 | 0.04537 | -0.004 | -2.954
-6.5 | -0.142 | 0.04318 | -0.004 | -3.286
-6 | -0.148 | 0.04077 | -0.004 | -3.635
-5.5 | -0.152 | 0.03896 | -0.004 | -3.903
-5 | -0.153 | 0.03697 | -0.004 | -4.126
-4.5 | -0.149 | 0.03572 | -0.004 | -4.159
-4 | -0.139 | 0.03409 | -0.004 | -4.083
-3.5 | -0.124 | 0.03261 | -0.004 | -3.792
-3 | -0.101 | 0.03161 | -0.004 | -3.21
-2.5 | -0.072 | 0.03106 | -0.004 | -2.331
-2 | -0.038 | 0.03012 | -0.004 | -1.254
-1.5 | 0.001 | 0.02949 | -0.004 | 0.041
-1 | 0.044 | 0.02913 | -0.004 | 1.497
-0.5 | 0.088 | 0.03096 | -0.004 | 2.856
0 | 0.168 | 0.00685 | -0.003 | 24.538
0.5 | 0.227 | 0.00666 | -0.003 | 34.081
1 | 0.286 | 0.00652 | -0.004 | 43.871
1.5 | 0.344 | 0.00649 | -0.005 | 53.057
2 | 0.401 | 0.01295 | -0.011 | 30.962
2.5 | 0.458 | 0.01387 | -0.011 | 32.994
3 | 0.514 | 0.01254 | -0.011 | 41.022
3.5 | 0.571 | 0.00832 | -0.011 | 68.631
4 | 0.627 | 0.00711 | -0.011 | 88.121
4.5 | 0.683 | 0.00652 | -0.011 | 104.72
5 | 0.739 | 0.0063 | -0.011 | 117.338
5.5 | 0.794 | 0.00606 | -0.011 | 131.084
6 | 0.849 | 0.00588 | -0.011 | 144.323
6.5 | 0.896 | 0.00574 | -0.011 | 156.154
7 | 0.937 | 0.00646 | -0.011 | 145.068
7.5 | 0.967 | 0.00661 | -0.011 | 146.254
8 | 0.986 | 0.0066 | -0.011 | 149.286
8.5 | 0.992 | 0.00672 | -0.011 | 147.602
9 | 0.972 | 0.01344 | -0.011 | 72.325
9.5 | 0.909 | 0.01825 | -0.011 | 49.817
10 | 0.825 | 0.03141 | -0.01 | 26.279
10.5 | 0.761 | 0.04278 | -0.009 | 17.783
11 | 0.702 | 0.05192 | -0.009 | 13.517
11.5 | 0.645 | 0.05881 | -0.009 | 10.974
12 | 0.589 | 0.06542 | -0.009 | 9.007
12.5 | 0.534 | 0.0718 | -0.009 | 7.443
13 | 0.482 | 0.07728 | -0.009 | 6.244
13.5 | 0.433 | 0.08377 | -0.009 | 5.169

## 48. Re 2M Mach 0.25 (1)
BIGFOIL.COM POLAR EXPORT
NACA32005
NACA32005 |  |  |  | Cl Max: | 0.985 | at alpha= | 8 | deg
JavaFoil+Calcfoil stall+Eppler ext transition |  |  |  | L/D Max: | 148.729 | at alpha= | 7.5 | deg
Re: | 2000000 |  |  | Cd Min: | 0.006 | at alpha= | 6 | deg
Mach: | 0.25 |  |  | Cl=0 at alpha= | -1.5132 | deg
|  |  |  | @ Cl=0.1, Cd= | 0.08507
|  |  |  | @ Cl=0.4, Cd= | 0.08507
|  |  |  | @ Cl=0.6, Cd= | 0.08507
alpha (deg) | Cl | Cd | Cm | Cl/Cd
-9 | -0.041 | 0.05576 | -0.005 | -0.728
-8.5 | -0.038 | 0.05288 | -0.005 | -0.717
-8 | -0.035 | 0.0502 | -0.005 | -0.702
-7.5 | -0.033 | 0.04775 | -0.005 | -0.682
-7 | -0.03 | 0.04522 | -0.005 | -0.66
-6.5 | -0.027 | 0.04295 | -0.005 | -0.632
-6 | -0.024 | 0.04096 | -0.005 | -0.597
-5.5 | -0.047 | 0.03892 | -0.004 | -1.209
-5 | -0.079 | 0.03692 | -0.004 | -2.139
-4.5 | -0.097 | 0.0356 | -0.004 | -2.731
-4 | -0.106 | 0.03453 | -0.004 | -3.065
-3.5 | -0.104 | 0.03289 | -0.004 | -3.169
-3 | -0.092 | 0.03181 | -0.004 | -2.89
-2.5 | -0.069 | 0.0308 | -0.004 | -2.231
-2 | -0.037 | 0.03002 | -0.004 | -1.229
-1.5 | 0.001 | 0.02963 | -0.004 | 0.041
-1 | 0.044 | 0.0314 | -0.004 | 1.403
-0.5 | 0.09 | 0.03108 | -0.004 | 2.897
0 | 0.172 | 0.00702 | -0.004 | 24.518
0.5 | 0.233 | 0.00682 | -0.004 | 34.124
1 | 0.294 | 0.00663 | -0.004 | 44.27
1.5 | 0.354 | 0.00661 | -0.005 | 53.466
2 | 0.412 | 0.01306 | -0.011 | 31.552
2.5 | 0.47 | 0.01412 | -0.011 | 33.305
3 | 0.528 | 0.01275 | -0.011 | 41.425
3.5 | 0.586 | 0.00849 | -0.011 | 69.015
4 | 0.644 | 0.00724 | -0.011 | 88.865
4.5 | 0.701 | 0.00675 | -0.011 | 103.846
5 | 0.758 | 0.00641 | -0.011 | 118.277
5.5 | 0.815 | 0.00617 | -0.011 | 132.008
6 | 0.871 | 0.006 | -0.011 | 145.215
6.5 | 0.918 | 0.00689 | -0.011 | 133.214
7 | 0.956 | 0.00664 | -0.011 | 143.997
7.5 | 0.979 | 0.00658 | -0.012 | 148.729
8 | 0.985 | 0.00723 | -0.012 | 136.255
8.5 | 0.954 | 0.01372 | -0.012 | 69.542
9 | 0.864 | 0.02067 | -0.011 | 41.799
9.5 | 0.758 | 0.03531 | -0.01 | 21.477
10 | 0.664 | 0.04568 | -0.009 | 14.543
10.5 | 0.565 | 0.05346 | -0.009 | 10.563
11 | 0.457 | 0.06049 | -0.009 | 7.551
11.5 | 0.342 | 0.06642 | -0.009 | 5.147
12 | 0.212 | 0.07212 | -0.009 | 2.943
12.5 | 0.081 | 0.07844 | -0.009 | 1.033
13 | 0.084 | 0.08507 | -0.009 | 0.985

## 49. Re 2M Mach 0.50 (1)
BIGFOIL.COM POLAR EXPORT
NACA32005
NACA32005 |  |  |  | Cl Max: | 2.276 | at alpha= | 20 | deg
JavaFoil+Calcfoil stall+Eppler ext transition |  |  |  | L/D Max: | 145.514 | at alpha= | 6 | deg
Re: | 2000000 |  |  | Cd Min: | 0.00661 | at alpha= | 6 | deg
Mach: | 0.5 |  |  | Cl=0 at alpha= | -1.5192 | deg
|  |  |  | @ Cl=0.1, Cd= | 0.029111
|  |  |  | @ Cl=0.4, Cd= | 0.0071515
|  |  |  | @ Cl=0.6, Cd= | 0.013389
alpha (deg) | Cl | Cd | Cm | Cl/Cd
-20 | -1.922 | 0.17262 | -0.008 | -11.134
-19.5 | -1.872 | 0.16752 | -0.008 | -11.174
-19 | -1.822 | 0.16251 | -0.008 | -11.21
-18.5 | -1.769 | 0.1596 | -0.008 | -11.087
-18 | -1.719 | 0.15309 | -0.008 | -11.23
-17.5 | -1.669 | 0.14831 | -0.008 | -11.251
-17 | -0.77 | 0.14381 | -0.008 | -5.351
-16.5 | -0.745 | 0.13979 | -0.007 | -5.332
-16 | -0.721 | 0.10911 | -0.007 | -6.61
-15.5 | -0.696 | 0.11305 | -0.007 | -6.158
-15 | -0.672 | 0.10337 | -0.007 | -6.499
-14.5 | -0.647 | 0.09575 | -0.007 | -6.762
-14 | -0.623 | 0.09028 | -0.007 | -6.9
-13.5 | -0.598 | 0.08456 | -0.007 | -7.078
-13 | -0.573 | 0.09225 | -0.006 | -6.216
-12.5 | -0.549 | 0.08325 | -0.006 | -6.593
-12 | -0.524 | 0.07647 | -0.006 | -6.855
-11.5 | -0.499 | 0.07113 | -0.006 | -7.022
-11 | -0.475 | 0.06639 | -0.006 | -7.151
-10.5 | -0.45 | 0.07234 | -0.006 | -6.216
-10 | -0.425 | 0.06521 | -0.006 | -6.522
-9.5 | -0.401 | 0.05963 | -0.006 | -6.72
-9 | -0.376 | 0.05497 | -0.006 | -6.842
-8.5 | -0.351 | 0.05367 | -0.006 | -6.546
-8 | -0.327 | 0.05042 | -0.006 | -6.477
-7.5 | -0.302 | 0.04961 | -0.006 | -6.083
-7 | -0.277 | 0.04549 | -0.005 | -6.089
-6.5 | -0.252 | 0.04219 | -0.005 | -5.973
-6 | -0.227 | 0.04103 | -0.005 | -5.532
-5.5 | -0.202 | 0.03868 | -0.005 | -5.222
-5 | -0.177 | 0.03644 | -0.005 | -4.855
-4.5 | -0.152 | 0.03609 | -0.005 | -4.205
-4 | -0.126 | 0.03451 | -0.005 | -3.665
-3.5 | -0.101 | 0.03277 | -0.005 | -3.087
-3 | -0.076 | 0.03148 | -0.005 | -2.408
-2.5 | -0.05 | 0.03091 | -0.005 | -1.629
-2 | -0.025 | 0.03048 | -0.005 | -0.815
-1.5 | 0.001 | 0.03231 | -0.005 | 0.024
-1 | 0.026 | 0.03169 | -0.004 | 0.835
-0.5 | 0.09 | 0.03172 | -0.004 | 2.851
0 | 0.186 | 0.00667 | -0.004 | 27.83
0.5 | 0.257 | 0.00753 | -0.004 | 34.094
1 | 0.327 | 0.00726 | -0.004 | 45.046
1.5 | 0.395 | 0.00714 | -0.004 | 55.246
2 | 0.46 | 0.00729 | -0.006 | 63.062
2.5 | 0.524 | 0.01309 | -0.012 | 40.05
3 | 0.589 | 0.01375 | -0.012 | 42.815
3.5 | 0.653 | 0.01165 | -0.012 | 56.029
4 | 0.716 | 0.00787 | -0.012 | 91.023
4.5 | 0.779 | 0.00737 | -0.012 | 105.736
5 | 0.842 | 0.00711 | -0.012 | 118.317
5.5 | 0.903 | 0.00677 | -0.013 | 133.35
6 | 0.962 | 0.00661 | -0.013 | 145.514
6.5 | 0.992 | 0.01178 | -0.013 | 84.2
7 | 0.896 | 0.02075 | -0.012 | 43.178
7.5 | 0.509 | 0.03836 | -0.01 | 13.269
8 | 0.53 | 0.04632 | -0.009 | 11.439
8.5 | 0.555 | 0.05272 | -0.009 | 10.526
9 | 0.581 | 0.05923 | -0.009 | 9.813
9.5 | 0.608 | 0.06629 | -0.009 | 9.175
10 | 0.632 | 0.07745 | -0.008 | 8.159
10.5 | 0.664 | 0.07815 | -0.009 | 8.496
11 | 0.68 | 0.09226 | -0.006 | 7.37
11.5 | 0.71 | 0.09988 | -0.007 | 7.111
12 | 0.74 | 0.10463 | -0.007 | 7.077
12.5 | 0.771 | 0.11184 | -0.008 | 6.895
13 | 0.802 | 0.11543 | -0.008 | 6.949
13.5 | 1.59 | 0.12122 | -0.008 | 13.119
14 | 1.643 | 0.12621 | -0.008 | 13.019
14.5 | 1.697 | 0.12982 | -0.009 | 13.072
15 | 1.749 | 0.13397 | -0.009 | 13.058
15.5 | 1.804 | 0.13862 | -0.009 | 13.013
16 | 1.855 | 0.14257 | -0.009 | 13.013
16.5 | 1.911 | 0.14615 | -0.01 | 13.076
17 | 1.962 | 0.1494 | -0.01 | 13.133
17.5 | 2.013 | 0.15359 | -0.01 | 13.108
18 | 2.067 | 0.15844 | -0.01 | 13.048
18.5 | 2.12 | 0.16323 | -0.01 | 12.988
19 | 2.171 | 0.16902 | -0.01 | 12.844
19.5 | 2.222 | 0.17283 | -0.011 | 12.856
20 | 2.276 | 0.17964 | -0.011 | 12.672

## 50. Re 2M Mach 0.50 (2)
BIGFOIL.COM POLAR EXPORT
NACA32005
NACA32005 |  |  |  | Cl Max: | 1.2411 | at alpha= | 8.5 | deg
XFOIL ncrit=9 |  |  |  | L/D Max: | 114.876 | at alpha= | 6.5 | deg
Re: | 2000000 |  |  | Cd Min: | 0.15123 | at alpha= | 13.5 | deg
Mach: | 0.5 |  |  | Cl=0 at alpha= | -99 | deg
|  |  |  | @ Cl=0.1, Cd= | 0.01392
|  |  |  | @ Cl=0.4, Cd= | 0.0088534
|  |  |  | @ Cl=0.6, Cd= | 0.0083047
alpha (deg) | Cl | Cd | Cm | Cl/Cd
0 | 0.2036 | 0.01392 | -0.0159 | 14.6264
0.5 | 0.2683 | 0.01279 | -0.0144 | 20.9773
1 | 0.3321 | 0.01131 | -0.013 | 29.3634
1.5 | 0.3916 | 0.0089 | -0.0108 | 44
2 | 0.4547 | 0.00855 | -0.0097 | 53.1813
3 | 0.5846 | 0.00864 | -0.0079 | 67.662
3.5 | 0.6659 | 0.00687 | -0.0112 | 96.9287
4 | 0.7283 | 0.00729 | -0.0093 | 99.904
4.5 | 0.7929 | 0.00758 | -0.0074 | 104.6042
5 | 0.8583 | 0.00795 | -0.0054 | 107.9623
5.5 | 0.9245 | 0.00843 | -0.0032 | 109.6679
6 | 0.9912 | 0.00903 | -0.0008 | 109.7674
6.5 | 1.0626 | 0.00925 | 0.0016 | 114.8757
7 | 1.1205 | 0.0115 | 0.0052 | 97.4348
7.5 | 1.1807 | 0.01406 | 0.0096 | 83.9758
8 | 1.2263 | 0.01876 | 0.0149 | 65.3678
8.5 | 1.2411 | 0.02639 | 0.0195 | 47.0292
9 | 1.2134 | 0.03773 | 0.0196 | 32.1601
9.5 | 1.1507 | 0.05141 | 0.0108 | 22.3828
10 | 1.0965 | 0.06649 | -0.0032 | 16.4912
10.5 | 1.0533 | 0.07994 | -0.0129 | 13.1761
11 | 1.0285 | 0.09166 | -0.0202 | 11.2208
11.5 | 1.0088 | 0.10345 | -0.0272 | 9.7516
12 | 0.997 | 0.11478 | -0.0336 | 8.6862
12.5 | 0.9855 | 0.12678 | -0.0405 | 7.7733
13 | 0.9787 | 0.13868 | -0.0474 | 7.0573
13.5 | 0.9723 | 0.15123 | -0.0547 | 6.4293

## 51. Re 3M Mach 0.00 (1)
BIGFOIL.COM POLAR EXPORT
NACA32005
NACA32005 |  |  |  | Cl Max: | 0.993 | at alpha= | 8.5 | deg
JavaFoil+Calcfoil stall+Eppler ext transition |  |  |  | L/D Max: | 168.172 | at alpha= | 6.5 | deg
Re: | 3000000 |  |  | Cd Min: | 0.00531 | at alpha= | 6.5 | deg
Mach: | 0 |  |  | Cl=0 at alpha= | -1.5128 | deg
|  |  |  | @ Cl=0.1, Cd= | 0.027389
|  |  |  | @ Cl=0.4, Cd= | 0.012194
|  |  |  | @ Cl=0.6, Cd= | 0.07801
alpha (deg) | Cl | Cd | Cm | Cl/Cd
-10.5 | -0.098 | 0.06509 | -0.005 | -1.508
-10 | -0.105 | 0.06178 | -0.005 | -1.702
-9.5 | -0.113 | 0.05835 | -0.005 | -1.928
-9 | -0.12 | 0.0553 | -0.005 | -2.174
-8.5 | -0.128 | 0.05255 | -0.005 | -2.437
-8 | -0.136 | 0.04966 | -0.005 | -2.738
-7.5 | -0.144 | 0.04689 | -0.005 | -3.062
-7 | -0.151 | 0.04447 | -0.005 | -3.386
-6.5 | -0.156 | 0.04213 | -0.004 | -3.714
-6 | -0.161 | 0.04004 | -0.004 | -4.011
-5.5 | -0.162 | 0.03828 | -0.004 | -4.237
-5 | -0.16 | 0.0366 | -0.004 | -4.382
-4.5 | -0.154 | 0.0349 | -0.004 | -4.421
-4 | -0.143 | 0.03347 | -0.004 | -4.273
-3.5 | -0.126 | 0.03225 | -0.004 | -3.903
-3 | -0.103 | 0.0312 | -0.004 | -3.288
-2.5 | -0.073 | 0.03044 | -0.004 | -2.393
-2 | -0.038 | 0.02975 | -0.004 | -1.272
-1.5 | 0.001 | 0.0293 | -0.004 | 0.042
-1 | 0.044 | 0.02912 | -0.004 | 1.494
-0.5 | 0.088 | 0.03117 | -0.004 | 2.828
0 | 0.167 | 0.00628 | -0.004 | 26.66
0.5 | 0.226 | 0.00615 | -0.004 | 36.717
1 | 0.285 | 0.00605 | -0.004 | 47.049
1.5 | 0.342 | 0.01318 | -0.011 | 25.976
2 | 0.399 | 0.01218 | -0.011 | 32.771
2.5 | 0.455 | 0.01296 | -0.011 | 35.156
3 | 0.512 | 0.01184 | -0.011 | 43.242
3.5 | 0.568 | 0.00768 | -0.011 | 73.943
4 | 0.624 | 0.00658 | -0.011 | 94.881
4.5 | 0.68 | 0.00602 | -0.011 | 112.813
5 | 0.735 | 0.00582 | -0.011 | 126.369
5.5 | 0.79 | 0.00559 | -0.011 | 141.399
6 | 0.845 | 0.00544 | -0.011 | 155.431
6.5 | 0.892 | 0.00531 | -0.011 | 168.172
7 | 0.933 | 0.00601 | -0.011 | 155.235
7.5 | 0.964 | 0.00614 | -0.011 | 156.937
8 | 0.985 | 0.00614 | -0.011 | 160.521
8.5 | 0.993 | 0.00623 | -0.011 | 159.488
9 | 0.989 | 0.00632 | -0.012 | 156.494
9.5 | 0.956 | 0.01353 | -0.011 | 70.639
10 | 0.885 | 0.0194 | -0.011 | 45.603
10.5 | 0.807 | 0.03142 | -0.01 | 25.695
11 | 0.743 | 0.04285 | -0.01 | 17.336
11.5 | 0.686 | 0.05168 | -0.009 | 13.28
12 | 0.633 | 0.05843 | -0.009 | 10.841
12.5 | 0.581 | 0.06562 | -0.009 | 8.859
13 | 0.532 | 0.07196 | -0.009 | 7.395
13.5 | 0.486 | 0.07801 | -0.009 | 6.227

## 52. Re 3M Mach 0.10 (1)
BIGFOIL.COM POLAR EXPORT
NACA32005
NACA32005 |  |  |  | Cl Max: | 0.992 | at alpha= | 8.5 | deg
JavaFoil+Calcfoil stall+Eppler ext transition |  |  |  | L/D Max: | 168.328 | at alpha= | 6.5 | deg
Re: | 3000000 |  |  | Cd Min: | 0.00532 | at alpha= | 6.5 | deg
Mach: | 0.1 |  |  | Cl=0 at alpha= | -1.5128 | deg
|  |  |  | @ Cl=0.1, Cd= | 0.027438
|  |  |  | @ Cl=0.4, Cd= | 0.012218
|  |  |  | @ Cl=0.6, Cd= | 0.07938
alpha (deg) | Cl | Cd | Cm | Cl/Cd
-10 | -0.081 | 0.06138 | -0.005 | -1.325
-9.5 | -0.089 | 0.05829 | -0.005 | -1.534
-9 | -0.098 | 0.05546 | -0.005 | -1.767
-8.5 | -0.107 | 0.05239 | -0.005 | -2.042
-8 | -0.116 | 0.0497 | -0.005 | -2.337
-7.5 | -0.125 | 0.04703 | -0.005 | -2.664
-7 | -0.134 | 0.04447 | -0.005 | -3.015
-6.5 | -0.142 | 0.04207 | -0.005 | -3.374
-6 | -0.148 | 0.04015 | -0.004 | -3.692
-5.5 | -0.152 | 0.0382 | -0.004 | -3.981
-5 | -0.153 | 0.03664 | -0.004 | -4.164
-4.5 | -0.149 | 0.03489 | -0.004 | -4.26
-4 | -0.139 | 0.03355 | -0.004 | -4.151
-3.5 | -0.124 | 0.03236 | -0.004 | -3.821
-3 | -0.102 | 0.03128 | -0.004 | -3.245
-2.5 | -0.072 | 0.03049 | -0.004 | -2.376
-2 | -0.038 | 0.02978 | -0.004 | -1.268
-1.5 | 0.001 | 0.02931 | -0.004 | 0.042
-1 | 0.044 | 0.02917 | -0.004 | 1.495
-0.5 | 0.088 | 0.03117 | -0.004 | 2.837
0 | 0.168 | 0.00629 | -0.004 | 26.741
0.5 | 0.227 | 0.00618 | -0.004 | 36.702
1 | 0.286 | 0.00607 | -0.004 | 47.138
1.5 | 0.344 | 0.01324 | -0.011 | 25.996
2 | 0.401 | 0.0122 | -0.011 | 32.865
2.5 | 0.458 | 0.013 | -0.011 | 35.22
3 | 0.514 | 0.01187 | -0.011 | 43.325
3.5 | 0.571 | 0.00771 | -0.011 | 74.019
4 | 0.627 | 0.0066 | -0.011 | 95.038
4.5 | 0.683 | 0.00604 | -0.011 | 112.982
5 | 0.739 | 0.00583 | -0.011 | 126.611
5.5 | 0.794 | 0.00561 | -0.011 | 141.602
6 | 0.849 | 0.00545 | -0.011 | 155.637
6.5 | 0.896 | 0.00532 | -0.011 | 168.328
7 | 0.937 | 0.00604 | -0.011 | 155.099
7.5 | 0.967 | 0.00618 | -0.011 | 156.379
8 | 0.986 | 0.00617 | -0.011 | 159.679
8.5 | 0.992 | 0.00627 | -0.011 | 158.055
9 | 0.98 | 0.01195 | -0.012 | 82.018
9.5 | 0.938 | 0.01417 | -0.011 | 66.202
10 | 0.858 | 0.02174 | -0.011 | 39.486
10.5 | 0.779 | 0.03427 | -0.01 | 22.737
11 | 0.712 | 0.04553 | -0.009 | 15.634
11.5 | 0.652 | 0.05345 | -0.009 | 12.195
12 | 0.594 | 0.06069 | -0.009 | 9.78
12.5 | 0.538 | 0.06736 | -0.009 | 7.981
13 | 0.485 | 0.07296 | -0.009 | 6.645
13.5 | 0.435 | 0.07938 | -0.009 | 5.478

## 53. Re 3M Mach 0.25 (1)
BIGFOIL.COM POLAR EXPORT
NACA32005
NACA32005 |  |  |  | Cl Max: | 0.985 | at alpha= | 8 | deg
JavaFoil+Calcfoil stall+Eppler ext transition |  |  |  | L/D Max: | 159.063 | at alpha= | 7.5 | deg
Re: | 3000000 |  |  | Cd Min: | 0.00556 | at alpha= | 6 | deg
Mach: | 0.25 |  |  | Cl=0 at alpha= | -1.5132 | deg
|  |  |  | @ Cl=0.1, Cd= | 0.08117
|  |  |  | @ Cl=0.4, Cd= | 0.08117
|  |  |  | @ Cl=0.6, Cd= | 0.08117
alpha (deg) | Cl | Cd | Cm | Cl/Cd
-9 | -0.041 | 0.05474 | -0.005 | -0.742
-8.5 | -0.038 | 0.05165 | -0.005 | -0.735
-8 | -0.035 | 0.04942 | -0.005 | -0.713
-7.5 | -0.033 | 0.04681 | -0.005 | -0.695
-7 | -0.03 | 0.04427 | -0.005 | -0.675
-6.5 | -0.027 | 0.0419 | -0.005 | -0.648
-6 | -0.024 | 0.04011 | -0.005 | -0.609
-5.5 | -0.047 | 0.03834 | -0.005 | -1.227
-5 | -0.079 | 0.03663 | -0.005 | -2.157
-4.5 | -0.097 | 0.03504 | -0.004 | -2.776
-4 | -0.106 | 0.03359 | -0.004 | -3.152
-3.5 | -0.104 | 0.03244 | -0.004 | -3.214
-3 | -0.092 | 0.03151 | -0.004 | -2.919
-2.5 | -0.069 | 0.03061 | -0.004 | -2.245
-2 | -0.037 | 0.02989 | -0.004 | -1.235
-1.5 | 0.001 | 0.02941 | -0.004 | 0.041
-1 | 0.044 | 0.03082 | -0.004 | 1.43
-0.5 | 0.09 | 0.03131 | -0.004 | 2.876
0 | 0.172 | 0.00642 | -0.004 | 26.799
0.5 | 0.233 | 0.00632 | -0.004 | 36.836
1 | 0.294 | 0.00616 | -0.004 | 47.631
1.5 | 0.354 | 0.01209 | -0.011 | 29.236
2 | 0.412 | 0.0123 | -0.011 | 33.485
2.5 | 0.47 | 0.01323 | -0.011 | 35.547
3 | 0.528 | 0.01194 | -0.011 | 44.238
3.5 | 0.586 | 0.00787 | -0.011 | 74.438
4 | 0.644 | 0.00672 | -0.011 | 95.846
4.5 | 0.701 | 0.00616 | -0.011 | 113.84
5 | 0.758 | 0.00594 | -0.011 | 127.57
5.5 | 0.815 | 0.00572 | -0.011 | 142.514
6 | 0.871 | 0.00556 | -0.011 | 156.653
6.5 | 0.918 | 0.00644 | -0.011 | 142.474
7 | 0.956 | 0.00621 | -0.011 | 153.949
7.5 | 0.979 | 0.00615 | -0.012 | 159.063
8 | 0.985 | 0.00655 | -0.012 | 150.304
8.5 | 0.964 | 0.01243 | -0.012 | 77.593
9 | 0.898 | 0.015 | -0.011 | 59.891
9.5 | 0.784 | 0.02624 | -0.011 | 29.856
10 | 0.676 | 0.03915 | -0.01 | 17.258
10.5 | 0.57 | 0.04847 | -0.009 | 11.769
11 | 0.46 | 0.05629 | -0.009 | 8.17
11.5 | 0.344 | 0.06251 | -0.009 | 5.498
12 | 0.213 | 0.06832 | -0.009 | 3.121
12.5 | 0.081 | 0.07463 | -0.009 | 1.09
13 | 0.084 | 0.08117 | -0.009 | 1.035

## 54. Re 3M Mach 0.50 (1)
BIGFOIL.COM POLAR EXPORT
NACA32005
NACA32005 |  |  |  | Cl Max: | 2.278 | at alpha= | 20 | deg
JavaFoil+Calcfoil stall+Eppler ext transition |  |  |  | L/D Max: | 156.852 | at alpha= | 6 | deg
Re: | 3000000 |  |  | Cd Min: | 0.00613 | at alpha= | 6 | deg
Mach: | 0.5 |  |  | Cl=0 at alpha= | -1.5192 | deg
|  |  |  | @ Cl=0.1, Cd= | 0.028306
|  |  |  | @ Cl=0.4, Cd= | 0.0070577
|  |  |  | @ Cl=0.6, Cd= | 0.012538
alpha (deg) | Cl | Cd | Cm | Cl/Cd
-20 | -1.923 | 0.14741 | -0.009 | -13.046
-19.5 | -1.873 | 0.13977 | -0.008 | -13.401
-19 | -1.823 | 0.13281 | -0.008 | -13.726
-18.5 | -1.771 | 0.14514 | -0.008 | -12.199
-18 | -1.72 | 0.1313 | -0.008 | -13.102
-17.5 | -1.67 | 0.1227 | -0.008 | -13.607
-17 | -0.77 | 0.1154 | -0.008 | -6.672
-16.5 | -0.746 | 0.10967 | -0.008 | -6.8
-16 | -0.722 | 0.1067 | -0.008 | -6.764
-15.5 | -0.696 | 0.10853 | -0.007 | -6.417
-15 | -0.672 | 0.10011 | -0.007 | -6.713
-14.5 | -0.648 | 0.09363 | -0.007 | -6.917
-14 | -0.623 | 0.08828 | -0.007 | -7.059
-13.5 | -0.599 | 0.08286 | -0.007 | -7.225
-13 | -0.574 | 0.08926 | -0.007 | -6.427
-12.5 | -0.549 | 0.07996 | -0.007 | -6.867
-12 | -0.524 | 0.07447 | -0.006 | -7.041
-11.5 | -0.5 | 0.0693 | -0.006 | -7.21
-11 | -0.475 | 0.06492 | -0.006 | -7.315
-10.5 | -0.45 | 0.06373 | -0.006 | -7.059
-10 | -0.425 | 0.05992 | -0.006 | -7.101
-9.5 | -0.401 | 0.05648 | -0.006 | -7.098
-9 | -0.376 | 0.0539 | -0.006 | -6.98
-8.5 | -0.351 | 0.05196 | -0.006 | -6.765
-8 | -0.327 | 0.04883 | -0.006 | -6.69
-7.5 | -0.302 | 0.04622 | -0.006 | -6.531
-7 | -0.277 | 0.04337 | -0.006 | -6.388
-6.5 | -0.252 | 0.04086 | -0.006 | -6.17
-6 | -0.227 | 0.03999 | -0.005 | -5.679
-5.5 | -0.202 | 0.03783 | -0.005 | -5.34
-5 | -0.177 | 0.03588 | -0.005 | -4.932
-4.5 | -0.152 | 0.03463 | -0.005 | -4.383
-4 | -0.127 | 0.03345 | -0.005 | -3.783
-3.5 | -0.101 | 0.03242 | -0.005 | -3.122
-3 | -0.076 | 0.03125 | -0.005 | -2.427
-2.5 | -0.05 | 0.03069 | -0.005 | -1.642
-2 | -0.025 | 0.0301 | -0.005 | -0.826
-1.5 | 0.001 | 0.03164 | -0.005 | 0.024
-1 | 0.026 | 0.03112 | -0.005 | 0.85
-0.5 | 0.09 | 0.03088 | -0.004 | 2.929
0 | 0.186 | 0.00617 | -0.004 | 30.094
0.5 | 0.257 | 0.00688 | -0.004 | 37.337
1 | 0.327 | 0.00674 | -0.004 | 48.517
1.5 | 0.395 | 0.00665 | -0.005 | 59.362
2 | 0.46 | 0.01195 | -0.012 | 38.457
2.5 | 0.524 | 0.01233 | -0.012 | 42.518
3 | 0.589 | 0.01288 | -0.012 | 45.716
3.5 | 0.653 | 0.01089 | -0.012 | 59.923
4 | 0.716 | 0.00729 | -0.012 | 98.243
4.5 | 0.779 | 0.00683 | -0.012 | 114.067
5 | 0.842 | 0.00649 | -0.012 | 129.633
5.5 | 0.903 | 0.0063 | -0.013 | 143.225
6 | 0.962 | 0.00613 | -0.013 | 156.852
6.5 | 0.996 | 0.0077 | -0.013 | 129.367
7 | 0.938 | 0.01469 | -0.012 | 63.867
7.5 | 0.517 | 0.03358 | -0.01 | 15.391
8 | 0.533 | 0.04332 | -0.01 | 12.306
8.5 | 0.557 | 0.05013 | -0.009 | 11.109
9 | 0.583 | 0.05666 | -0.009 | 10.283
9.5 | 0.609 | 0.06341 | -0.009 | 9.611
10 | 0.636 | 0.07173 | -0.009 | 8.869
10.5 | 0.666 | 0.07421 | -0.009 | 8.969
11 | 0.687 | 0.08865 | -0.008 | 7.755
11.5 | 0.715 | 0.09045 | -0.008 | 7.902
12 | 0.741 | 0.09767 | -0.007 | 7.587
12.5 | 0.771 | 0.10267 | -0.008 | 7.514
13 | 0.803 | 0.10796 | -0.008 | 7.434
13.5 | 1.591 | 0.11318 | -0.008 | 14.058
14 | 1.644 | 0.11637 | -0.008 | 14.132
14.5 | 1.698 | 0.12031 | -0.009 | 14.111
15 | 1.75 | 0.12524 | -0.009 | 13.977
15.5 | 1.804 | 0.12847 | -0.009 | 14.046
16 | 1.856 | 0.13235 | -0.009 | 14.024
16.5 | 1.912 | 0.13708 | -0.01 | 13.949
17 | 1.963 | 0.14084 | -0.01 | 13.935
17.5 | 2.014 | 0.14495 | -0.01 | 13.893
18 | 2.069 | 0.15079 | -0.01 | 13.721
18.5 | 2.12 | 0.15188 | -0.01 | 13.961
19 | 2.172 | 0.15713 | -0.01 | 13.82
19.5 | 2.222 | 0.16177 | -0.011 | 13.737
20 | 2.278 | 0.16776 | -0.011 | 13.578

## 55. Re 4M Mach 0.00 (1)
BIGFOIL.COM POLAR EXPORT
NACA32005
NACA32005 |  |  |  | Cl Max: | 0.993 | at alpha= | 8.5 | deg
JavaFoil+Calcfoil stall+Eppler ext transition |  |  |  | L/D Max: | 176.427 | at alpha= | 6.5 | deg
Re: | 4000000 |  |  | Cd Min: | 0.00506 | at alpha= | 6.5 | deg
Mach: | 0 |  |  | Cl=0 at alpha= | -1.5128 | deg
|  |  |  | @ Cl=0.1, Cd= | 0.02701
|  |  |  | @ Cl=0.4, Cd= | 0.013559
|  |  |  | @ Cl=0.6, Cd= | 0.07486
alpha (deg) | Cl | Cd | Cm | Cl/Cd
-10.5 | -0.098 | 0.06398 | -0.005 | -1.534
-10 | -0.105 | 0.06061 | -0.005 | -1.735
-9.5 | -0.113 | 0.05767 | -0.005 | -1.951
-9 | -0.12 | 0.05461 | -0.005 | -2.202
-8.5 | -0.128 | 0.05171 | -0.005 | -2.477
-8 | -0.136 | 0.04898 | -0.005 | -2.776
-7.5 | -0.144 | 0.04627 | -0.005 | -3.104
-7 | -0.151 | 0.04396 | -0.005 | -3.427
-6.5 | -0.157 | 0.04171 | -0.005 | -3.753
-6 | -0.161 | 0.03969 | -0.005 | -4.047
-5.5 | -0.162 | 0.0379 | -0.004 | -4.28
-5 | -0.16 | 0.03616 | -0.004 | -4.437
-4.5 | -0.154 | 0.03464 | -0.004 | -4.456
-4 | -0.143 | 0.03332 | -0.004 | -4.294
-3.5 | -0.126 | 0.03217 | -0.004 | -3.914
-3 | -0.103 | 0.03118 | -0.004 | -3.291
-2.5 | -0.073 | 0.03039 | -0.004 | -2.397
-2 | -0.038 | 0.02979 | -0.004 | -1.271
-1.5 | 0.001 | 0.02934 | -0.004 | 0.042
-1 | 0.044 | 0.03033 | -0.004 | 1.435
-0.5 | 0.088 | 0.03078 | -0.004 | 2.864
0 | 0.167 | 0.00596 | -0.004 | 28.091
0.5 | 0.226 | 0.00586 | -0.004 | 38.555
1 | 0.285 | 0.00577 | -0.004 | 49.286
1.5 | 0.342 | 0.01265 | -0.011 | 27.084
2 | 0.399 | 0.01358 | -0.011 | 29.382
2.5 | 0.455 | 0.0124 | -0.011 | 36.723
3 | 0.512 | 0.01133 | -0.011 | 45.154
3.5 | 0.568 | 0.00735 | -0.011 | 77.232
4 | 0.624 | 0.00628 | -0.011 | 99.275
4.5 | 0.68 | 0.00575 | -0.011 | 118.209
5 | 0.735 | 0.00554 | -0.011 | 132.804
5.5 | 0.79 | 0.00536 | -0.011 | 147.558
6 | 0.845 | 0.00518 | -0.011 | 163.214
6.5 | 0.892 | 0.00506 | -0.011 | 176.427
7 | 0.933 | 0.00574 | -0.011 | 162.603
7.5 | 0.964 | 0.00587 | -0.011 | 164.375
8 | 0.985 | 0.00586 | -0.011 | 168.191
8.5 | 0.993 | 0.00581 | -0.011 | 170.932
9 | 0.989 | 0.00602 | -0.012 | 164.267
9.5 | 0.964 | 0.01252 | -0.012 | 77.005
10 | 0.908 | 0.01542 | -0.011 | 58.844
10.5 | 0.828 | 0.02447 | -0.011 | 33.839
11 | 0.755 | 0.03682 | -0.01 | 20.504
11.5 | 0.693 | 0.04692 | -0.01 | 14.777
12 | 0.638 | 0.05438 | -0.009 | 11.734
12.5 | 0.585 | 0.06208 | -0.009 | 9.415
13 | 0.534 | 0.06869 | -0.009 | 7.78
13.5 | 0.488 | 0.07486 | -0.009 | 6.513

## 56. Re 4M Mach 0.00 (2)
BIGFOIL.COM POLAR EXPORT
NACA32005
NACA32005 |  |  |  | Cl Max: | 0.0117 | at alpha= | -1.5 | deg
XFOIL ncrit=9 |  |  |  | L/D Max: | 0.64892 | at alpha= | -1.5 | deg
Re: | 4000000 |  |  | Cd Min: | 0.1038 | at alpha= | -9 | deg
Mach: | 0 |  |  | Cl=0 at alpha= | -1.6106 | deg
|  |  |  | @ Cl=0.1, Cd= | 0.01803
|  |  |  | @ Cl=0.4, Cd= | 0.01803
|  |  |  | @ Cl=0.6, Cd= | 0.01803
alpha (deg) | Cl | Cd | Cm | Cl/Cd
-9 | -0.5406 | 0.1038 | 0.019 | -5.2081
-8.5 | -0.5312 | 0.09762 | 0.0161 | -5.4415
-8 | -0.5224 | 0.09128 | 0.0126 | -5.723
-7.5 | -0.5139 | 0.08467 | 0.007 | -6.0694
-7 | -0.4927 | 0.07705 | -0.0008 | -6.3945
-6.5 | -0.4664 | 0.06959 | -0.0069 | -6.7021
-6 | -0.4356 | 0.06236 | -0.0115 | -6.9852
-5.5 | -0.399 | 0.05544 | -0.0149 | -7.197
-5 | -0.3265 | 0.04741 | -0.0246 | -6.8867
-4.5 | -0.2863 | 0.04221 | -0.0244 | -6.7828
-4 | -0.2411 | 0.03729 | -0.0241 | -6.4655
-3.5 | -0.1932 | 0.03275 | -0.0234 | -5.8992
-3 | -0.1438 | 0.02871 | -0.0224 | -5.0087
-2.5 | -0.093 | 0.02486 | -0.0211 | -3.7409
-2 | -0.0412 | 0.02142 | -0.0196 | -1.9234
-1.5 | 0.0117 | 0.01803 | -0.0179 | 0.64892

## 57. Re 4M Mach 0.10 (1)
BIGFOIL.COM POLAR EXPORT
NACA32005
NACA32005 |  |  |  | Cl Max: | 0.992 | at alpha= | 8.5 | deg
JavaFoil+Calcfoil stall+Eppler ext transition |  |  |  | L/D Max: | 176.583 | at alpha= | 6.5 | deg
Re: | 4000000 |  |  | Cd Min: | 0.00508 | at alpha= | 6.5 | deg
Mach: | 0.1 |  |  | Cl=0 at alpha= | -1.5128 | deg
|  |  |  | @ Cl=0.1, Cd= | 0.02708
|  |  |  | @ Cl=0.4, Cd= | 0.013603
|  |  |  | @ Cl=0.6, Cd= | 0.07636
alpha (deg) | Cl | Cd | Cm | Cl/Cd
-10 | -0.081 | 0.06062 | -0.005 | -1.343
-9.5 | -0.089 | 0.05746 | -0.005 | -1.557
-9 | -0.098 | 0.05431 | -0.005 | -1.805
-8.5 | -0.107 | 0.05151 | -0.005 | -2.077
-8 | -0.116 | 0.04886 | -0.005 | -2.378
-7.5 | -0.125 | 0.04635 | -0.005 | -2.704
-7 | -0.134 | 0.04406 | -0.005 | -3.044
-6.5 | -0.142 | 0.04162 | -0.005 | -3.411
-6 | -0.148 | 0.03974 | -0.005 | -3.731
-5.5 | -0.152 | 0.03778 | -0.004 | -4.027
-5 | -0.153 | 0.03625 | -0.004 | -4.21
-4.5 | -0.149 | 0.03458 | -0.004 | -4.299
-4 | -0.139 | 0.03327 | -0.004 | -4.186
-3.5 | -0.124 | 0.03219 | -0.004 | -3.843
-3 | -0.102 | 0.03125 | -0.004 | -3.249
-2.5 | -0.072 | 0.03044 | -0.004 | -2.38
-2 | -0.038 | 0.02976 | -0.004 | -1.269
-1.5 | 0.001 | 0.02932 | -0.004 | 0.042
-1 | 0.044 | 0.03034 | -0.004 | 1.438
-0.5 | 0.088 | 0.0308 | -0.004 | 2.872
0 | 0.168 | 0.006 | -0.004 | 28.044
0.5 | 0.227 | 0.00587 | -0.004 | 38.649
1 | 0.286 | 0.0058 | -0.004 | 49.309
1.5 | 0.344 | 0.01268 | -0.011 | 27.151
2 | 0.401 | 0.01362 | -0.011 | 29.437
2.5 | 0.458 | 0.01244 | -0.011 | 36.781
3 | 0.514 | 0.01137 | -0.011 | 45.241
3.5 | 0.571 | 0.00738 | -0.011 | 77.311
4 | 0.627 | 0.0063 | -0.011 | 99.445
4.5 | 0.683 | 0.00577 | -0.011 | 118.384
5 | 0.739 | 0.00555 | -0.011 | 132.999
5.5 | 0.794 | 0.00537 | -0.011 | 147.766
6 | 0.849 | 0.00519 | -0.011 | 163.424
6.5 | 0.896 | 0.00508 | -0.011 | 176.583
7 | 0.937 | 0.00577 | -0.011 | 162.46
7.5 | 0.967 | 0.0059 | -0.011 | 163.812
8 | 0.986 | 0.00589 | -0.011 | 167.319
8.5 | 0.992 | 0.00585 | -0.011 | 169.485
9 | 0.984 | 0.00608 | -0.012 | 161.857
9.5 | 0.949 | 0.01287 | -0.012 | 73.776
10 | 0.883 | 0.01676 | -0.011 | 52.668
10.5 | 0.797 | 0.02742 | -0.01 | 29.084
11 | 0.721 | 0.04006 | -0.01 | 18.011
11.5 | 0.658 | 0.04905 | -0.009 | 13.409
12 | 0.597 | 0.05699 | -0.009 | 10.48
12.5 | 0.54 | 0.06404 | -0.009 | 8.434
13 | 0.487 | 0.0698 | -0.009 | 6.974
13.5 | 0.436 | 0.07636 | -0.009 | 5.714

## 58. Re 4M Mach 0.10 (2)
BIGFOIL.COM POLAR EXPORT
NACA32005
NACA32005 |  |  |  | Cl Max: | 0.1701 | at alpha= | 0 | deg
XFOIL ncrit=9 |  |  |  | L/D Max: | 65.1724 | at alpha= | 0 | deg
Re: | 4000000 |  |  | Cd Min: | 0.00261 | at alpha= | 0 | deg
Mach: | 0.1 |  |  | Cl=0 at alpha= | -99 | deg
|  |  |  | @ Cl=0.1, Cd= | 0.00261
|  |  |  | @ Cl=0.4, Cd= | 0.00261
|  |  |  | @ Cl=0.6, Cd= | 0.00261
alpha (deg) | Cl | Cd | Cm | Cl/Cd
0 | 0.1701 | 0.00261 | -0.0132 | 65.1724

## 59. Re 4M Mach 0.25 (1)
BIGFOIL.COM POLAR EXPORT
NACA32005
NACA32005 |  |  |  | Cl Max: | 0.985 | at alpha= | 8 | deg
JavaFoil+Calcfoil stall+Eppler ext transition |  |  |  | L/D Max: | 166.647 | at alpha= | 7.5 | deg
Re: | 4000000 |  |  | Cd Min: | 0.00529 | at alpha= | 6 | deg
Mach: | 0.25 |  |  | Cl=0 at alpha= | -1.5132 | deg
|  |  |  | @ Cl=0.1, Cd= | 0.07851
|  |  |  | @ Cl=0.4, Cd= | 0.07851
|  |  |  | @ Cl=0.6, Cd= | 0.07851
alpha (deg) | Cl | Cd | Cm | Cl/Cd
-9 | -0.041 | 0.05387 | -0.005 | -0.754
-8.5 | -0.038 | 0.05105 | -0.005 | -0.743
-8 | -0.035 | 0.0486 | -0.005 | -0.726
-7.5 | -0.033 | 0.04631 | -0.005 | -0.703
-7 | -0.03 | 0.04364 | -0.005 | -0.684
-6.5 | -0.027 | 0.04141 | -0.005 | -0.656
-6 | -0.024 | 0.03964 | -0.005 | -0.617
-5.5 | -0.047 | 0.03791 | -0.005 | -1.241
-5 | -0.079 | 0.03621 | -0.005 | -2.183
-4.5 | -0.097 | 0.03473 | -0.005 | -2.801
-4 | -0.106 | 0.03337 | -0.004 | -3.174
-3.5 | -0.104 | 0.03222 | -0.004 | -3.238
-3 | -0.092 | 0.03138 | -0.004 | -2.931
-2.5 | -0.069 | 0.03053 | -0.004 | -2.252
-2 | -0.037 | 0.0299 | -0.004 | -1.235
-1.5 | 0.001 | 0.02945 | -0.004 | 0.041
-1 | 0.044 | 0.03037 | -0.004 | 1.451
-0.5 | 0.09 | 0.03094 | -0.004 | 2.911
0 | 0.172 | 0.0061 | -0.004 | 28.186
0.5 | 0.233 | 0.006 | -0.004 | 38.766
1 | 0.294 | 0.00589 | -0.004 | 49.851
1.5 | 0.354 | 0.01289 | -0.011 | 27.433
2 | 0.412 | 0.01177 | -0.011 | 34.991
2.5 | 0.47 | 0.01266 | -0.011 | 37.13
3 | 0.528 | 0.01156 | -0.011 | 45.702
3.5 | 0.586 | 0.00754 | -0.011 | 77.765
4 | 0.644 | 0.00642 | -0.011 | 100.318
4.5 | 0.701 | 0.00588 | -0.011 | 119.322
5 | 0.758 | 0.00566 | -0.011 | 134.045
5.5 | 0.815 | 0.00548 | -0.011 | 148.748
6 | 0.871 | 0.00529 | -0.011 | 164.453
6.5 | 0.918 | 0.00615 | -0.011 | 149.27
7 | 0.956 | 0.00593 | -0.011 | 161.25
7.5 | 0.979 | 0.00587 | -0.012 | 166.647
8 | 0.985 | 0.00613 | -0.012 | 160.739
8.5 | 0.97 | 0.00629 | -0.012 | 154.249
9 | 0.913 | 0.01323 | -0.012 | 69.038
9.5 | 0.806 | 0.02002 | -0.011 | 40.276
10 | 0.687 | 0.03346 | -0.01 | 20.537
10.5 | 0.576 | 0.04429 | -0.01 | 13.005
11 | 0.463 | 0.05298 | -0.009 | 8.734
11.5 | 0.345 | 0.05955 | -0.009 | 5.797
12 | 0.214 | 0.06558 | -0.009 | 3.262
12.5 | 0.082 | 0.07196 | -0.009 | 1.133
13 | 0.084 | 0.07851 | -0.009 | 1.073

## 60. Re 4M Mach 0.50 (1)
BIGFOIL.COM POLAR EXPORT
NACA32005
NACA32005 |  |  |  | Cl Max: | 2.279 | at alpha= | 20 | deg
JavaFoil+Calcfoil stall+Eppler ext transition |  |  |  | L/D Max: | 164.504 | at alpha= | 6 | deg
Re: | 4000000 |  |  | Cd Min: | 0.00582 | at alpha= | 0 | deg
Mach: | 0.5 |  |  | Cl=0 at alpha= | -1.5192 | deg
|  |  |  | @ Cl=0.1, Cd= | 0.02792
|  |  |  | @ Cl=0.4, Cd= | 0.0068469
|  |  |  | @ Cl=0.6, Cd= | 0.011995
alpha (deg) | Cl | Cd | Cm | Cl/Cd
-20 | -1.924 | 0.14499 | -0.009 | -13.27
-19.5 | -1.874 | 0.13772 | -0.009 | -13.61
-19 | -1.824 | 0.13097 | -0.008 | -13.929
-18.5 | -1.772 | 0.14107 | -0.008 | -12.558
-18 | -1.721 | 0.12874 | -0.008 | -13.366
-17.5 | -1.67 | 0.12131 | -0.008 | -13.767
-17 | -0.77 | 0.114 | -0.008 | -6.756
-16.5 | -0.746 | 0.10777 | -0.008 | -6.922
-16 | -0.722 | 0.1045 | -0.008 | -6.909
-15.5 | -0.697 | 0.10133 | -0.007 | -6.877
-15 | -0.672 | 0.09828 | -0.007 | -6.842
-14.5 | -0.648 | 0.09197 | -0.007 | -7.045
-14 | -0.623 | 0.08699 | -0.007 | -7.167
-13.5 | -0.599 | 0.08162 | -0.007 | -7.339
-13 | -0.574 | 0.08107 | -0.007 | -7.081
-12.5 | -0.549 | 0.07624 | -0.007 | -7.204
-12 | -0.525 | 0.07338 | -0.007 | -7.148
-11.5 | -0.5 | 0.0687 | -0.006 | -7.275
-11 | -0.475 | 0.06436 | -0.006 | -7.381
-10.5 | -0.45 | 0.06293 | -0.006 | -7.151
-10 | -0.426 | 0.05901 | -0.006 | -7.213
-9.5 | -0.401 | 0.0555 | -0.006 | -7.226
-9 | -0.376 | 0.05255 | -0.006 | -7.163
-8.5 | -0.352 | 0.05112 | -0.006 | -6.877
-8 | -0.327 | 0.04819 | -0.006 | -6.781
-7.5 | -0.302 | 0.04539 | -0.006 | -6.653
-7 | -0.277 | 0.04277 | -0.006 | -6.48
-6.5 | -0.252 | 0.04039 | -0.006 | -6.246
-6 | -0.227 | 0.03944 | -0.005 | -5.759
-5.5 | -0.202 | 0.03736 | -0.005 | -5.409
-5 | -0.177 | 0.03546 | -0.005 | -4.993
-4.5 | -0.152 | 0.03445 | -0.005 | -4.407
-4 | -0.127 | 0.03323 | -0.005 | -3.81
-3.5 | -0.101 | 0.03221 | -0.005 | -3.143
-3 | -0.076 | 0.03113 | -0.005 | -2.436
-2.5 | -0.05 | 0.03063 | -0.005 | -1.646
-2 | -0.025 | 0.03002 | -0.005 | -0.828
-1.5 | 0.001 | 0.03118 | -0.005 | 0.025
-1 | 0.026 | 0.03072 | -0.005 | 0.862
-0.5 | 0.09 | 0.03049 | -0.005 | 2.968
0 | 0.186 | 0.00582 | -0.004 | 31.904
0.5 | 0.257 | 0.00656 | -0.004 | 39.191
1 | 0.327 | 0.00642 | -0.004 | 50.932
1.5 | 0.395 | 0.00636 | -0.005 | 62.048
2 | 0.46 | 0.01269 | -0.012 | 36.227
2.5 | 0.524 | 0.0118 | -0.012 | 44.439
3 | 0.589 | 0.01232 | -0.012 | 47.768
3.5 | 0.653 | 0.01043 | -0.012 | 62.571
4 | 0.716 | 0.00696 | -0.012 | 102.956
4.5 | 0.779 | 0.00652 | -0.012 | 119.577
5 | 0.842 | 0.00619 | -0.012 | 135.943
5.5 | 0.903 | 0.006 | -0.013 | 150.478
6 | 0.962 | 0.00585 | -0.013 | 164.504
6.5 | 0.996 | 0.00727 | -0.013 | 136.963
7 | 0.957 | 0.01286 | -0.013 | 74.407
7.5 | 0.526 | 0.02914 | -0.011 | 18.036
8 | 0.536 | 0.04086 | -0.01 | 13.127
8.5 | 0.559 | 0.04819 | -0.009 | 11.595
9 | 0.584 | 0.05481 | -0.009 | 10.652
9.5 | 0.61 | 0.06147 | -0.009 | 9.928
10 | 0.637 | 0.06923 | -0.009 | 9.203
10.5 | 0.666 | 0.07201 | -0.009 | 9.254
11 | 0.692 | 0.0828 | -0.009 | 8.358
11.5 | 0.72 | 0.08483 | -0.009 | 8.489
12 | 0.743 | 0.09498 | -0.008 | 7.826
12.5 | 0.772 | 0.09955 | -0.008 | 7.76
13 | 0.803 | 0.10345 | -0.008 | 7.76
13.5 | 1.591 | 0.10731 | -0.008 | 14.831
14 | 1.646 | 0.112 | -0.009 | 14.697
14.5 | 1.698 | 0.11549 | -0.009 | 14.703
15 | 1.752 | 0.12017 | -0.009 | 14.579
15.5 | 1.805 | 0.12275 | -0.009 | 14.706
16 | 1.857 | 0.12655 | -0.009 | 14.671
16.5 | 1.913 | 0.13407 | -0.01 | 14.266
17 | 1.963 | 0.13341 | -0.01 | 14.716
17.5 | 2.015 | 0.13747 | -0.01 | 14.654
18 | 2.07 | 0.1439 | -0.01 | 14.385
18.5 | 2.121 | 0.14605 | -0.01 | 14.523
19 | 2.172 | 0.15207 | -0.01 | 14.282
19.5 | 2.223 | 0.15576 | -0.011 | 14.274
20 | 2.279 | 0.16208 | -0.011 | 14.06

## 61. Re 5M Mach 0.00 (1)
BIGFOIL.COM POLAR EXPORT
NACA32005
NACA32005 |  |  |  | Cl Max: | 0.993 | at alpha= | 8.5 | deg
JavaFoil+Calcfoil stall+Eppler ext transition |  |  |  | L/D Max: | 182.666 | at alpha= | 6.5 | deg
Re: | 5000000 |  |  | Cd Min: | 0.00489 | at alpha= | 6.5 | deg
Mach: | 0 |  |  | Cl=0 at alpha= | -1.5128 | deg
|  |  |  | @ Cl=0.1, Cd= | 0.026741
|  |  |  | @ Cl=0.4, Cd= | 0.013149
|  |  |  | @ Cl=0.6, Cd= | 0.07238
alpha (deg) | Cl | Cd | Cm | Cl/Cd
-10.5 | -0.098 | 0.06339 | -0.005 | -1.549
-10 | -0.105 | 0.06005 | -0.005 | -1.752
-9.5 | -0.113 | 0.05704 | -0.005 | -1.973
-9 | -0.12 | 0.05386 | -0.005 | -2.233
-8.5 | -0.128 | 0.05105 | -0.005 | -2.51
-8 | -0.136 | 0.04848 | -0.005 | -2.806
-7.5 | -0.144 | 0.04588 | -0.005 | -3.131
-7 | -0.151 | 0.04368 | -0.005 | -3.449
-6.5 | -0.157 | 0.04146 | -0.005 | -3.776
-6 | -0.161 | 0.03943 | -0.005 | -4.074
-5.5 | -0.162 | 0.03777 | -0.005 | -4.297
-5 | -0.16 | 0.03609 | -0.004 | -4.447
-4.5 | -0.154 | 0.03455 | -0.004 | -4.468
-4 | -0.143 | 0.03328 | -0.004 | -4.3
-3.5 | -0.126 | 0.03212 | -0.004 | -3.922
-3 | -0.103 | 0.03123 | -0.004 | -3.287
-2.5 | -0.073 | 0.03041 | -0.004 | -2.397
-2 | -0.038 | 0.02979 | -0.004 | -1.271
-1.5 | 0.001 | 0.02933 | -0.004 | 0.042
-1 | 0.044 | 0.0308 | -0.004 | 1.414
-0.5 | 0.088 | 0.0305 | -0.004 | 2.891
0 | 0.167 | 0.00575 | -0.004 | 29.152
0.5 | 0.226 | 0.00566 | -0.004 | 39.92
1 | 0.285 | 0.00548 | -0.005 | 51.945
1.5 | 0.342 | 0.01223 | -0.011 | 28.009
2 | 0.399 | 0.01317 | -0.011 | 30.289
2.5 | 0.455 | 0.012 | -0.011 | 37.945
3 | 0.512 | 0.01109 | -0.011 | 46.133
3.5 | 0.568 | 0.00716 | -0.011 | 79.327
4 | 0.624 | 0.00611 | -0.011 | 102.141
4.5 | 0.68 | 0.00557 | -0.011 | 121.933
5 | 0.735 | 0.00536 | -0.011 | 137.081
5.5 | 0.79 | 0.00518 | -0.011 | 152.426
6 | 0.845 | 0.00503 | -0.011 | 168.12
6.5 | 0.892 | 0.00489 | -0.011 | 182.666
7 | 0.933 | 0.00554 | -0.011 | 168.463
7.5 | 0.964 | 0.00566 | -0.011 | 170.292
8 | 0.985 | 0.00565 | -0.011 | 174.293
8.5 | 0.993 | 0.00561 | -0.011 | 177.164
9 | 0.989 | 0.0058 | -0.012 | 170.418
9.5 | 0.968 | 0.01161 | -0.012 | 83.425
10 | 0.921 | 0.01372 | -0.011 | 67.102
10.5 | 0.846 | 0.01979 | -0.011 | 42.738
11 | 0.766 | 0.03175 | -0.01 | 24.138
11.5 | 0.7 | 0.04298 | -0.01 | 16.279
12 | 0.642 | 0.05099 | -0.01 | 12.596
12.5 | 0.587 | 0.05944 | -0.009 | 9.875
13 | 0.536 | 0.06599 | -0.009 | 8.129
13.5 | 0.489 | 0.07238 | -0.009 | 6.756

## 62. Re 5M Mach 0.00 (2)
BIGFOIL.COM POLAR EXPORT
NACA32005
NACA32005 |  |  |  | Cl Max: | 0.1748 | at alpha= | 0 | deg
XFOIL ncrit=9 |  |  |  | L/D Max: | 14.5303 | at alpha= | 0 | deg
Re: | 5000000 |  |  | Cd Min: | 0.01203 | at alpha= | 0 | deg
Mach: | 0 |  |  | Cl=0 at alpha= | -99 | deg
|  |  |  | @ Cl=0.1, Cd= | 0.01203
|  |  |  | @ Cl=0.4, Cd= | 0.01203
|  |  |  | @ Cl=0.6, Cd= | 0.01203
alpha (deg) | Cl | Cd | Cm | Cl/Cd
0 | 0.1748 | 0.01203 | -0.0143 | 14.5303

## 63. Re 5M Mach 0.10 (1)
BIGFOIL.COM POLAR EXPORT
NACA32005
NACA32005 |  |  |  | Cl Max: | 0.992 | at alpha= | 8.5 | deg
JavaFoil+Calcfoil stall+Eppler ext transition |  |  |  | L/D Max: | 182.819 | at alpha= | 6.5 | deg
Re: | 5000000 |  |  | Cd Min: | 0.0049 | at alpha= | 6.5 | deg
Mach: | 0.1 |  |  | Cl=0 at alpha= | -1.5128 | deg
|  |  |  | @ Cl=0.1, Cd= | 0.026799
|  |  |  | @ Cl=0.4, Cd= | 0.013203
|  |  |  | @ Cl=0.6, Cd= | 0.07393
alpha (deg) | Cl | Cd | Cm | Cl/Cd
-10 | -0.081 | 0.06007 | -0.005 | -1.355
-9.5 | -0.089 | 0.05694 | -0.005 | -1.572
-9 | -0.098 | 0.05384 | -0.005 | -1.821
-8.5 | -0.107 | 0.05101 | -0.005 | -2.098
-8 | -0.116 | 0.04851 | -0.005 | -2.395
-7.5 | -0.125 | 0.0459 | -0.005 | -2.731
-7 | -0.134 | 0.04387 | -0.005 | -3.058
-6.5 | -0.142 | 0.04152 | -0.005 | -3.42
-6 | -0.148 | 0.03954 | -0.005 | -3.751
-5.5 | -0.152 | 0.03766 | -0.005 | -4.041
-5 | -0.153 | 0.03612 | -0.005 | -4.226
-4.5 | -0.149 | 0.03453 | -0.004 | -4.306
-4 | -0.139 | 0.03325 | -0.004 | -4.19
-3.5 | -0.124 | 0.03217 | -0.004 | -3.846
-3 | -0.102 | 0.03123 | -0.004 | -3.252
-2.5 | -0.072 | 0.0304 | -0.004 | -2.384
-2 | -0.038 | 0.02977 | -0.004 | -1.269
-1.5 | 0.001 | 0.02934 | -0.004 | 0.042
-1 | 0.044 | 0.03083 | -0.004 | 1.415
-0.5 | 0.088 | 0.03051 | -0.004 | 2.9
0 | 0.168 | 0.00577 | -0.004 | 29.16
0.5 | 0.227 | 0.00569 | -0.004 | 39.909
1 | 0.286 | 0.00561 | -0.005 | 50.98
1.5 | 0.344 | 0.01226 | -0.011 | 28.073
2 | 0.401 | 0.01322 | -0.011 | 30.341
2.5 | 0.458 | 0.01204 | -0.011 | 38.013
3 | 0.514 | 0.01112 | -0.011 | 46.236
3.5 | 0.571 | 0.00719 | -0.011 | 79.424
4 | 0.627 | 0.00613 | -0.011 | 102.316
4.5 | 0.683 | 0.00559 | -0.011 | 122.113
5 | 0.739 | 0.00538 | -0.011 | 137.28
5.5 | 0.794 | 0.0052 | -0.011 | 152.649
6 | 0.849 | 0.00504 | -0.011 | 168.334
6.5 | 0.896 | 0.0049 | -0.011 | 182.819
7 | 0.937 | 0.00557 | -0.011 | 168.316
7.5 | 0.967 | 0.0057 | -0.011 | 169.724
8 | 0.986 | 0.00569 | -0.011 | 173.397
8.5 | 0.992 | 0.00564 | -0.011 | 175.685
9 | 0.984 | 0.00586 | -0.012 | 167.958
9.5 | 0.955 | 0.01218 | -0.012 | 78.374
10 | 0.899 | 0.01431 | -0.011 | 62.801
10.5 | 0.814 | 0.02232 | -0.011 | 36.465
11 | 0.731 | 0.03536 | -0.01 | 20.673
11.5 | 0.663 | 0.04544 | -0.01 | 14.591
12 | 0.6 | 0.05412 | -0.009 | 11.094
12.5 | 0.542 | 0.06163 | -0.009 | 8.796
13 | 0.488 | 0.06723 | -0.009 | 7.265
13.5 | 0.438 | 0.07393 | -0.009 | 5.918

## 64. Re 5M Mach 0.10 (2)
BIGFOIL.COM POLAR EXPORT
NACA32005
NACA32005 |  |  |  | Cl Max: | 1.4321 | at alpha= | 14 | deg
XFOIL ncrit=9 |  |  |  | L/D Max: | 141.048 | at alpha= | 6.5 | deg
Re: | 5000000 |  |  | Cd Min: | 0.20647 | at alpha= | 19 | deg
Mach: | 0.1 |  |  | Cl=0 at alpha= | -99 | deg
|  |  |  | @ Cl=0.1, Cd= | 0.01206
|  |  |  | @ Cl=0.4, Cd= | 0.0068764
|  |  |  | @ Cl=0.6, Cd= | 0.0056726
alpha (deg) | Cl | Cd | Cm | Cl/Cd
0 | 0.1758 | 0.01206 | -0.0143 | 14.5771
0.5 | 0.2304 | 0.01043 | -0.0133 | 22.0901
1 | 0.2795 | 0.00683 | -0.0109 | 40.9224
1.5 | 0.3348 | 0.00685 | -0.0106 | 48.8759
2 | 0.3901 | 0.00688 | -0.0104 | 56.7006
2.5 | 0.4455 | 0.00686 | -0.0102 | 64.9417
3.5 | 0.5506 | 0.00584 | -0.0092 | 94.2808
4.5 | 0.6775 | 0.00541 | -0.0128 | 125.2311
5 | 0.7302 | 0.00559 | -0.0121 | 130.6261
5.5 | 0.7827 | 0.00583 | -0.0114 | 134.2539
6 | 0.8359 | 0.00601 | -0.0108 | 139.0849
6.5 | 0.8886 | 0.0063 | -0.0103 | 141.0476
7 | 0.9408 | 0.0067 | -0.0097 | 140.4179
7.5 | 0.9867 | 0.00829 | -0.0083 | 119.0229
8 | 1.0376 | 0.00904 | -0.0075 | 114.7788
8.5 | 1.0885 | 0.00978 | -0.0068 | 111.2986
9 | 1.1397 | 0.01045 | -0.0062 | 109.0622
9.5 | 1.1894 | 0.01139 | -0.0054 | 104.4249
10 | 1.2378 | 0.01255 | -0.0044 | 98.6295
10.5 | 1.2837 | 0.01406 | -0.0033 | 91.3016
11 | 1.3265 | 0.01597 | -0.0018 | 83.062
11.5 | 1.3624 | 0.01873 | 0.0003 | 72.7389
12 | 1.3835 | 0.02301 | 0.0036 | 60.126
12.5 | 1.3647 | 0.03036 | 0.0095 | 44.9506
13 | 1.4073 | 0.03103 | 0.0103 | 45.3529
13.5 | 1.41 | 0.03371 | 0.0151 | 41.8274
14 | 1.4321 | 0.03545 | 0.0168 | 40.3977
14.5 | 1.2271 | 0.08325 | -0.0163 | 14.7399
15 | 1.1792 | 0.09903 | -0.0243 | 11.9075
15.5 | 1.1373 | 0.11485 | -0.0327 | 9.9025
16 | 1.1137 | 0.1286 | -0.04 | 8.6602
16.5 | 1.0925 | 0.14262 | -0.0478 | 7.6602
17 | 1.0824 | 0.15456 | -0.0546 | 7.0031
17.5 | 1.0715 | 0.16746 | -0.0621 | 6.3985
18 | 1.0614 | 0.18065 | -0.0699 | 5.8754
18.5 | 1.0602 | 0.19176 | -0.0765 | 5.5288
19 | 1.0499 | 0.20647 | -0.0851 | 5.085

## 65. Re 5M Mach 0.25 (1)
BIGFOIL.COM POLAR EXPORT
NACA32005
NACA32005 |  |  |  | Cl Max: | 0.985 | at alpha= | 8 | deg
JavaFoil+Calcfoil stall+Eppler ext transition |  |  |  | L/D Max: | 172.678 | at alpha= | 7.5 | deg
Re: | 5000000 |  |  | Cd Min: | 0.00514 | at alpha= | 6 | deg
Mach: | 0.25 |  |  | Cl=0 at alpha= | -1.5132 | deg
|  |  |  | @ Cl=0.1, Cd= | 0.07694
|  |  |  | @ Cl=0.4, Cd= | 0.07694
|  |  |  | @ Cl=0.6, Cd= | 0.07694
alpha (deg) | Cl | Cd | Cm | Cl/Cd
-9 | -0.041 | 0.05363 | -0.005 | -0.758
-8.5 | -0.038 | 0.05074 | -0.005 | -0.748
-8 | -0.035 | 0.04831 | -0.005 | -0.73
-7.5 | -0.033 | 0.04591 | -0.005 | -0.71
-7 | -0.03 | 0.04324 | -0.005 | -0.691
-6.5 | -0.027 | 0.04122 | -0.005 | -0.659
-6 | -0.024 | 0.03953 | -0.005 | -0.619
-5.5 | -0.047 | 0.03779 | -0.005 | -1.246
-5 | -0.079 | 0.03609 | -0.005 | -2.19
-4.5 | -0.097 | 0.03462 | -0.005 | -2.811
-4 | -0.106 | 0.03336 | -0.005 | -3.175
-3.5 | -0.104 | 0.03219 | -0.004 | -3.242
-3 | -0.092 | 0.03133 | -0.004 | -2.936
-2.5 | -0.069 | 0.0305 | -0.004 | -2.254
-2 | -0.037 | 0.02989 | -0.004 | -1.236
-1.5 | 0.001 | 0.03048 | -0.004 | 0.04
-1 | 0.044 | 0.03012 | -0.004 | 1.464
-0.5 | 0.09 | 0.03068 | -0.004 | 2.936
0 | 0.172 | 0.00587 | -0.004 | 29.319
0.5 | 0.233 | 0.0058 | -0.004 | 40.119
1 | 0.294 | 0.0057 | -0.005 | 51.521
1.5 | 0.354 | 0.01248 | -0.011 | 28.325
2 | 0.412 | 0.01325 | -0.011 | 31.083
2.5 | 0.47 | 0.01225 | -0.011 | 38.372
3 | 0.528 | 0.01118 | -0.011 | 47.237
3.5 | 0.586 | 0.00734 | -0.011 | 79.881
4 | 0.644 | 0.00623 | -0.011 | 103.284
4.5 | 0.701 | 0.0057 | -0.011 | 123.103
5 | 0.758 | 0.00548 | -0.011 | 138.299
5.5 | 0.815 | 0.0053 | -0.011 | 153.8
6 | 0.871 | 0.00514 | -0.011 | 169.469
6.5 | 0.918 | 0.00593 | -0.011 | 154.677
7 | 0.956 | 0.00572 | -0.011 | 167.057
7.5 | 0.979 | 0.00567 | -0.012 | 172.678
8 | 0.985 | 0.00591 | -0.012 | 166.672
8.5 | 0.97 | 0.00605 | -0.012 | 160.17
9 | 0.921 | 0.0124 | -0.012 | 74.24
9.5 | 0.825 | 0.01625 | -0.011 | 50.766
10 | 0.699 | 0.02856 | -0.01 | 24.461
10.5 | 0.582 | 0.0401 | -0.01 | 14.517
11 | 0.465 | 0.05012 | -0.009 | 9.285
11.5 | 0.347 | 0.05708 | -0.009 | 6.073
12 | 0.215 | 0.06331 | -0.009 | 3.39
12.5 | 0.082 | 0.07035 | -0.009 | 1.161
13 | 0.084 | 0.07694 | -0.009 | 1.096

## 66. Re 5M Mach 0.50 (1)
BIGFOIL.COM POLAR EXPORT
NACA32005
NACA32005 |  |  |  | Cl Max: | 2.28 | at alpha= | 20 | deg
JavaFoil+Calcfoil stall+Eppler ext transition |  |  |  | L/D Max: | 169.653 | at alpha= | 6 | deg
Re: | 5000000 |  |  | Cd Min: | 0.00567 | at alpha= | 6 | deg
Mach: | 0.5 |  |  | Cl=0 at alpha= | -1.5192 | deg
|  |  |  | @ Cl=0.1, Cd= | 0.02798
|  |  |  | @ Cl=0.4, Cd= | 0.0066031
|  |  |  | @ Cl=0.6, Cd= | 0.011614
alpha (deg) | Cl | Cd | Cm | Cl/Cd
-20 | -1.925 | 0.14329 | -0.009 | -13.431
-19.5 | -1.875 | 0.13624 | -0.009 | -13.761
-19 | -1.825 | 0.12964 | -0.009 | -14.079
-18.5 | -1.772 | 0.13053 | -0.008 | -13.577
-18 | -1.722 | 0.124 | -0.008 | -13.884
-17.5 | -1.671 | 0.11875 | -0.008 | -14.068
-17 | -0.77 | 0.11255 | -0.008 | -6.845
-16.5 | -0.746 | 0.10666 | -0.008 | -6.999
-16 | -0.722 | 0.10356 | -0.008 | -6.976
-15.5 | -0.697 | 0.10043 | -0.007 | -6.942
-15 | -0.673 | 0.09536 | -0.007 | -7.054
-14.5 | -0.648 | 0.09083 | -0.007 | -7.134
-14 | -0.624 | 0.08585 | -0.007 | -7.263
-13.5 | -0.599 | 0.08102 | -0.007 | -7.397
-13 | -0.574 | 0.07988 | -0.007 | -7.188
-12.5 | -0.55 | 0.07544 | -0.007 | -7.285
-12 | -0.525 | 0.07107 | -0.007 | -7.384
-11.5 | -0.5 | 0.06739 | -0.007 | -7.42
-11 | -0.475 | 0.06344 | -0.006 | -7.493
-10.5 | -0.45 | 0.06221 | -0.006 | -7.238
-10 | -0.426 | 0.05848 | -0.006 | -7.281
-9.5 | -0.401 | 0.05501 | -0.006 | -7.293
-9 | -0.377 | 0.05192 | -0.006 | -7.253
-8.5 | -0.352 | 0.05042 | -0.006 | -6.974
-8 | -0.327 | 0.04763 | -0.006 | -6.862
-7.5 | -0.302 | 0.045 | -0.006 | -6.712
-7 | -0.277 | 0.04236 | -0.006 | -6.545
-6.5 | -0.252 | 0.0401 | -0.006 | -6.292
-6 | -0.227 | 0.03906 | -0.006 | -5.817
-5.5 | -0.202 | 0.03742 | -0.005 | -5.402
-5 | -0.177 | 0.03551 | -0.005 | -4.986
-4.5 | -0.152 | 0.03437 | -0.005 | -4.419
-4 | -0.127 | 0.03315 | -0.005 | -3.819
-3.5 | -0.101 | 0.03214 | -0.005 | -3.151
-3 | -0.076 | 0.03114 | -0.005 | -2.437
-2.5 | -0.05 | 0.03063 | -0.005 | -1.646
-2 | -0.025 | 0.03 | -0.005 | -0.829
-1.5 | 0.001 | 0.03088 | -0.005 | 0.025
-1 | 0.026 | 0.03044 | -0.005 | 0.87
-0.5 | 0.091 | 0.03024 | -0.005 | 2.993
0 | 0.186 | 0.00639 | -0.005 | 29.021
0.5 | 0.257 | 0.00629 | -0.004 | 40.864
1 | 0.327 | 0.00619 | -0.004 | 52.781
1.5 | 0.395 | 0.00613 | -0.006 | 64.368
2 | 0.46 | 0.01228 | -0.012 | 37.415
2.5 | 0.524 | 0.01324 | -0.012 | 39.593
3 | 0.589 | 0.01193 | -0.012 | 49.353
3.5 | 0.653 | 0.01009 | -0.012 | 64.684
4 | 0.716 | 0.00675 | -0.012 | 106.182
4.5 | 0.779 | 0.00622 | -0.012 | 125.389
5 | 0.842 | 0.00599 | -0.012 | 140.547
5.5 | 0.903 | 0.0058 | -0.013 | 155.575
6 | 0.962 | 0.00567 | -0.013 | 169.653
6.5 | 0.996 | 0.00701 | -0.013 | 142.111
7 | 0.966 | 0.01205 | -0.013 | 80.104
7.5 | 0.535 | 0.02489 | -0.011 | 21.503
8 | 0.54 | 0.03865 | -0.01 | 13.96
8.5 | 0.56 | 0.04657 | -0.009 | 12.034
9 | 0.585 | 0.05338 | -0.009 | 10.957
9.5 | 0.611 | 0.06001 | -0.009 | 10.183
10 | 0.638 | 0.06765 | -0.009 | 9.427
10.5 | 0.667 | 0.07024 | -0.009 | 9.497
11 | 0.693 | 0.08003 | -0.009 | 8.663
11.5 | 0.723 | 0.08122 | -0.009 | 8.897
12 | 0.746 | 0.09159 | -0.008 | 8.15
12.5 | 0.773 | 0.09672 | -0.008 | 7.996
13 | 0.804 | 0.09808 | -0.008 | 8.199
13.5 | 1.593 | 0.09686 | -0.008 | 16.451
14 | 1.647 | 0.10766 | -0.009 | 15.296
14.5 | 1.699 | 0.11197 | -0.009 | 15.172
15 | 1.753 | 0.11488 | -0.009 | 15.262
15.5 | 1.806 | 0.11794 | -0.009 | 15.308
16 | 1.857 | 0.12172 | -0.009 | 15.256
16.5 | 1.913 | 0.12686 | -0.01 | 15.08
17 | 1.964 | 0.12939 | -0.01 | 15.177
17.5 | 2.015 | 0.13341 | -0.01 | 15.103
18 | 2.071 | 0.13996 | -0.01 | 14.797
18.5 | 2.122 | 0.14111 | -0.01 | 15.037
19 | 2.173 | 0.14727 | -0.011 | 14.753
19.5 | 2.224 | 0.15124 | -0.011 | 14.706
20 | 2.28 | 0.15802 | -0.011 | 14.426

## 67. Re 6M Mach 0.00 (1)
BIGFOIL.COM POLAR EXPORT
NACA32005
NACA32005 |  |  |  | Cl Max: | 0.993 | at alpha= | 8.5 | deg
JavaFoil+Calcfoil stall+Eppler ext transition |  |  |  | L/D Max: | 187.88 | at alpha= | 6.5 | deg
Re: | 6000000 |  |  | Cd Min: | 0.00475 | at alpha= | 6.5 | deg
Mach: | 0 |  |  | Cl=0 at alpha= | -1.5128 | deg
|  |  |  | @ Cl=0.1, Cd= | 0.026511
|  |  |  | @ Cl=0.4, Cd= | 0.01281
|  |  |  | @ Cl=0.6, Cd= | 0.07023
alpha (deg) | Cl | Cd | Cm | Cl/Cd
-10.5 | -0.098 | 0.06316 | -0.005 | -1.555
-10 | -0.105 | 0.05974 | -0.005 | -1.761
-9.5 | -0.113 | 0.05675 | -0.005 | -1.984
-9 | -0.12 | 0.05361 | -0.005 | -2.244
-8.5 | -0.128 | 0.05103 | -0.005 | -2.511
-8 | -0.136 | 0.04813 | -0.005 | -2.826
-7.5 | -0.144 | 0.04562 | -0.005 | -3.149
-7 | -0.151 | 0.04339 | -0.005 | -3.473
-6.5 | -0.157 | 0.04123 | -0.005 | -3.797
-6 | -0.161 | 0.03936 | -0.005 | -4.083
-5.5 | -0.162 | 0.03766 | -0.005 | -4.31
-5 | -0.161 | 0.03602 | -0.005 | -4.457
-4.5 | -0.154 | 0.03456 | -0.004 | -4.468
-4 | -0.143 | 0.03326 | -0.004 | -4.304
-3.5 | -0.126 | 0.03215 | -0.004 | -3.919
-3 | -0.103 | 0.03121 | -0.004 | -3.289
-2.5 | -0.073 | 0.03039 | -0.004 | -2.398
-2 | -0.038 | 0.02976 | -0.004 | -1.273
-1.5 | 0.001 | 0.03019 | -0.004 | 0.04
-1 | 0.044 | 0.0306 | -0.004 | 1.423
-0.5 | 0.088 | 0.03026 | -0.004 | 2.915
0 | 0.167 | 0.00558 | -0.004 | 30.021
0.5 | 0.226 | 0.00551 | -0.004 | 40.974
1 | 0.285 | 0.00976 | -0.01 | 29.155
1.5 | 0.342 | 0.01191 | -0.011 | 28.759
2 | 0.399 | 0.01283 | -0.011 | 31.096
2.5 | 0.455 | 0.01169 | -0.011 | 38.955
3 | 0.512 | 0.0108 | -0.011 | 47.392
3.5 | 0.568 | 0.00705 | -0.011 | 80.593
4 | 0.624 | 0.006 | -0.011 | 104.06
4.5 | 0.68 | 0.00546 | -0.011 | 124.542
5 | 0.735 | 0.00525 | -0.011 | 140.155
5.5 | 0.79 | 0.00506 | -0.011 | 156.224
6 | 0.845 | 0.0049 | -0.011 | 172.327
6.5 | 0.892 | 0.00475 | -0.011 | 187.88
7 | 0.933 | 0.00538 | -0.011 | 173.398
7.5 | 0.964 | 0.0055 | -0.011 | 175.297
8 | 0.985 | 0.00549 | -0.011 | 179.379
8.5 | 0.993 | 0.00545 | -0.011 | 182.441
9 | 0.989 | 0.00569 | -0.012 | 174.01
9.5 | 0.972 | 0.00584 | -0.012 | 166.474
10 | 0.928 | 0.01282 | -0.012 | 72.431
10.5 | 0.86 | 0.01687 | -0.011 | 50.976
11 | 0.778 | 0.02739 | -0.011 | 28.392
11.5 | 0.706 | 0.03917 | -0.01 | 18.033
12 | 0.647 | 0.04782 | -0.01 | 13.523
12.5 | 0.59 | 0.05681 | -0.009 | 10.38
13 | 0.538 | 0.06364 | -0.009 | 8.459
13.5 | 0.49 | 0.07023 | -0.009 | 6.983

## 68. Re 6M Mach 0.00 (2)
BIGFOIL.COM POLAR EXPORT
NACA32005
NACA32005 |  |  |  | Cl Max: | 1.5313 | at alpha= | 15.5 | deg
XFOIL ncrit=9 |  |  |  | L/D Max: | 146.099 | at alpha= | 6.5 | deg
Re: | 6000000 |  |  | Cd Min: | 0.19039 | at alpha= | 18.5 | deg
Mach: | 0 |  |  | Cl=0 at alpha= | -99 | deg
|  |  |  | @ Cl=0.1, Cd= | 0.01336
|  |  |  | @ Cl=0.4, Cd= | 0.0066379
|  |  |  | @ Cl=0.6, Cd= | 0.0052944
alpha (deg) | Cl | Cd | Cm | Cl/Cd
-0.5 | 0.1204 | 0.01336 | -0.0153 | 9.012
0 | 0.1749 | 0.01183 | -0.0144 | 14.7844
0.5 | 0.2294 | 0.01022 | -0.0133 | 22.4462
1 | 0.2782 | 0.00659 | -0.0108 | 42.2155
1.5 | 0.3331 | 0.00662 | -0.0106 | 50.3172
2 | 0.3883 | 0.00664 | -0.0105 | 58.4789
2.5 | 0.4434 | 0.00663 | -0.0103 | 66.8778
3 | 0.4983 | 0.00669 | -0.0101 | 74.4843
3.5 | 0.5496 | 0.00592 | -0.0096 | 92.8378
4 | 0.6213 | 0.00503 | -0.0136 | 123.5189
4.5 | 0.6747 | 0.00518 | -0.0132 | 130.251
5 | 0.7268 | 0.00538 | -0.0124 | 135.0929
5.5 | 0.7791 | 0.00559 | -0.0118 | 139.3739
6 | 0.8318 | 0.00575 | -0.0113 | 144.6609
6.5 | 0.8839 | 0.00605 | -0.0107 | 146.0992
7 | 0.9354 | 0.00647 | -0.0101 | 144.575
7.5 | 0.9811 | 0.008 | -0.0088 | 122.6375
8 | 1.0318 | 0.00865 | -0.0081 | 119.2832
8.5 | 1.0826 | 0.00932 | -0.0075 | 116.1588
9 | 1.1332 | 0.00995 | -0.007 | 113.8894
9.5 | 1.1827 | 0.01082 | -0.0063 | 109.3068
10 | 1.231 | 0.01187 | -0.0055 | 103.7068
10.5 | 1.2768 | 0.01331 | -0.0045 | 95.9279
11 | 1.3195 | 0.01517 | -0.0031 | 86.9809
11.5 | 1.3542 | 0.01806 | -0.001 | 74.9834
12 | 1.3718 | 0.02276 | 0.0027 | 60.2724
12.5 | 1.4057 | 0.02479 | 0.0043 | 56.7043
13 | 1.4492 | 0.02556 | 0.005 | 56.698
13.5 | 1.486 | 0.0269 | 0.0063 | 55.2416
14 | 1.5243 | 0.0279 | 0.0075 | 54.6344
14.5 | 1.4778 | 0.03403 | 0.0163 | 43.4264
15 | 1.5163 | 0.03451 | 0.0171 | 43.938
15.5 | 1.5313 | 0.03713 | 0.0177 | 41.2416
17 | 1.0849 | 0.15167 | -0.053 | 7.153
17.5 | 1.0686 | 0.16594 | -0.0612 | 6.4397
18 | 1.0599 | 0.17863 | -0.0687 | 5.9335
18.5 | 1.0567 | 0.19039 | -0.0756 | 5.5502

## 69. Re 6M Mach 0.10 (1)
BIGFOIL.COM POLAR EXPORT
NACA32005
NACA32005 |  |  |  | Cl Max: | 0.992 | at alpha= | 8.5 | deg
JavaFoil+Calcfoil stall+Eppler ext transition |  |  |  | L/D Max: | 188.032 | at alpha= | 6.5 | deg
Re: | 6000000 |  |  | Cd Min: | 0.00477 | at alpha= | 6.5 | deg
Mach: | 0.1 |  |  | Cl=0 at alpha= | -1.5128 | deg
|  |  |  | @ Cl=0.1, Cd= | 0.026853
|  |  |  | @ Cl=0.4, Cd= | 0.012863
|  |  |  | @ Cl=0.6, Cd= | 0.07185
alpha (deg) | Cl | Cd | Cm | Cl/Cd
-10 | -0.081 | 0.05989 | -0.005 | -1.36
-9.5 | -0.09 | 0.05665 | -0.005 | -1.58
-9 | -0.098 | 0.05348 | -0.005 | -1.834
-8.5 | -0.107 | 0.05095 | -0.005 | -2.101
-8 | -0.116 | 0.04829 | -0.005 | -2.407
-7.5 | -0.125 | 0.04566 | -0.005 | -2.746
-7 | -0.134 | 0.04362 | -0.005 | -3.076
-6.5 | -0.142 | 0.04126 | -0.005 | -3.442
-6 | -0.148 | 0.03933 | -0.005 | -3.771
-5.5 | -0.152 | 0.03759 | -0.005 | -4.049
-5 | -0.153 | 0.03608 | -0.005 | -4.232
-4.5 | -0.149 | 0.03453 | -0.004 | -4.308
-4 | -0.139 | 0.03324 | -0.004 | -4.192
-3.5 | -0.124 | 0.03212 | -0.004 | -3.853
-3 | -0.102 | 0.03123 | -0.004 | -3.253
-2.5 | -0.072 | 0.0304 | -0.004 | -2.384
-2 | -0.038 | 0.02976 | -0.004 | -1.27
-1.5 | 0.001 | 0.0302 | -0.004 | 0.041
-1 | 0.044 | 0.03059 | -0.004 | 1.427
-0.5 | 0.089 | 0.03029 | -0.004 | 2.923
0 | 0.168 | 0.00561 | -0.004 | 29.998
0.5 | 0.227 | 0.00552 | -0.004 | 41.088
1 | 0.286 | 0.0055 | -0.005 | 51.999
1.5 | 0.344 | 0.01194 | -0.011 | 28.83
2 | 0.401 | 0.01288 | -0.011 | 31.146
2.5 | 0.458 | 0.01173 | -0.011 | 39.034
3 | 0.514 | 0.01083 | -0.011 | 47.483
3.5 | 0.571 | 0.00707 | -0.011 | 80.695
4 | 0.627 | 0.00601 | -0.011 | 104.25
4.5 | 0.683 | 0.00548 | -0.011 | 124.739
5 | 0.739 | 0.00526 | -0.011 | 140.371
5.5 | 0.794 | 0.00508 | -0.011 | 156.441
6 | 0.849 | 0.00492 | -0.011 | 172.545
6.5 | 0.896 | 0.00477 | -0.011 | 188.032
7 | 0.937 | 0.00541 | -0.011 | 173.248
7.5 | 0.967 | 0.00554 | -0.011 | 174.654
8 | 0.986 | 0.00552 | -0.011 | 178.464
8.5 | 0.992 | 0.00553 | -0.011 | 179.452
9 | 0.984 | 0.00574 | -0.012 | 171.495
9.5 | 0.958 | 0.01141 | -0.012 | 83.991
10 | 0.908 | 0.01321 | -0.012 | 68.709
10.5 | 0.828 | 0.01883 | -0.011 | 43.971
11 | 0.74 | 0.03114 | -0.01 | 23.775
11.5 | 0.669 | 0.04193 | -0.01 | 15.945
12 | 0.604 | 0.05127 | -0.01 | 11.776
12.5 | 0.544 | 0.0592 | -0.009 | 9.195
13 | 0.49 | 0.06501 | -0.009 | 7.538
13.5 | 0.439 | 0.07185 | -0.009 | 6.105

## 70. Re 6M Mach 0.25 (1)
BIGFOIL.COM POLAR EXPORT
NACA32005
NACA32005 |  |  |  | Cl Max: | 0.985 | at alpha= | 8 | deg
JavaFoil+Calcfoil stall+Eppler ext transition |  |  |  | L/D Max: | 177.733 | at alpha= | 7.5 | deg
Re: | 6000000 |  |  | Cd Min: | 0.00502 | at alpha= | 6 | deg
Mach: | 0.25 |  |  | Cl=0 at alpha= | -1.5132 | deg
|  |  |  | @ Cl=0.1, Cd= | 0.07526
|  |  |  | @ Cl=0.4, Cd= | 0.07526
|  |  |  | @ Cl=0.6, Cd= | 0.07526
alpha (deg) | Cl | Cd | Cm | Cl/Cd
-9 | -0.041 | 0.05309 | -0.005 | -0.766
-8.5 | -0.038 | 0.05033 | -0.005 | -0.754
-8 | -0.035 | 0.04797 | -0.005 | -0.735
-7.5 | -0.033 | 0.04569 | -0.005 | -0.713
-7 | -0.03 | 0.04311 | -0.005 | -0.693
-6.5 | -0.027 | 0.04108 | -0.005 | -0.661
-6 | -0.024 | 0.03939 | -0.005 | -0.621
-5.5 | -0.047 | 0.03762 | -0.005 | -1.251
-5 | -0.079 | 0.03597 | -0.005 | -2.198
-4.5 | -0.097 | 0.03463 | -0.005 | -2.81
-4 | -0.106 | 0.03336 | -0.005 | -3.176
-3.5 | -0.104 | 0.03223 | -0.005 | -3.238
-3 | -0.092 | 0.03133 | -0.004 | -2.937
-2.5 | -0.069 | 0.0305 | -0.004 | -2.255
-2 | -0.037 | 0.02986 | -0.004 | -1.237
-1.5 | 0.001 | 0.03028 | -0.004 | 0.04
-1 | 0.044 | 0.02995 | -0.004 | 1.472
-0.5 | 0.09 | 0.03046 | -0.004 | 2.958
0 | 0.172 | 0.00572 | -0.004 | 30.085
0.5 | 0.233 | 0.00563 | -0.004 | 41.325
1 | 0.294 | 0.00555 | -0.005 | 52.887
1.5 | 0.354 | 0.01216 | -0.011 | 29.08
2 | 0.412 | 0.01303 | -0.011 | 31.625
2.5 | 0.47 | 0.01193 | -0.011 | 39.403
3 | 0.528 | 0.01101 | -0.011 | 47.981
3.5 | 0.586 | 0.00721 | -0.011 | 81.234
4 | 0.644 | 0.00611 | -0.011 | 105.318
4.5 | 0.701 | 0.00557 | -0.011 | 125.783
5 | 0.758 | 0.00536 | -0.011 | 141.499
5.5 | 0.815 | 0.00517 | -0.011 | 157.643
6 | 0.871 | 0.00502 | -0.011 | 173.532
6.5 | 0.918 | 0.00577 | -0.011 | 159.142
7 | 0.956 | 0.00574 | -0.011 | 166.339
7.5 | 0.979 | 0.00551 | -0.012 | 177.733
8 | 0.985 | 0.00574 | -0.012 | 171.61
8.5 | 0.97 | 0.00587 | -0.012 | 165.065
9 | 0.925 | 0.01188 | -0.012 | 77.849
9.5 | 0.837 | 0.01439 | -0.012 | 58.182
10 | 0.71 | 0.02448 | -0.011 | 28.999
10.5 | 0.588 | 0.03663 | -0.01 | 16.045
11 | 0.468 | 0.04754 | -0.01 | 9.842
11.5 | 0.348 | 0.05493 | -0.009 | 6.335
12 | 0.215 | 0.06166 | -0.009 | 3.489
12.5 | 0.082 | 0.06856 | -0.009 | 1.194
13 | 0.085 | 0.07526 | -0.009 | 1.123

## 71. Re 6M Mach 0.50 (1)
BIGFOIL.COM POLAR EXPORT
NACA32005
NACA32005 |  |  |  | Cl Max: | 2.28 | at alpha= | 20 | deg
JavaFoil+Calcfoil stall+Eppler ext transition |  |  |  | L/D Max: | 174.101 | at alpha= | 6 | deg
Re: | 6000000 |  |  | Cd Min: | 0.00553 | at alpha= | 6 | deg
Mach: | 0.5 |  |  | Cl=0 at alpha= | -1.5192 | deg
|  |  |  | @ Cl=0.1, Cd= | 0.02778
|  |  |  | @ Cl=0.4, Cd= | 0.010168
|  |  |  | @ Cl=0.6, Cd= | 0.011312
alpha (deg) | Cl | Cd | Cm | Cl/Cd
-20 | -1.925 | 0.14173 | -0.009 | -13.582
-19.5 | -1.876 | 0.13485 | -0.009 | -13.91
-19 | -1.826 | 0.1283 | -0.009 | -14.235
-18.5 | -1.773 | 0.12868 | -0.008 | -13.777
-18 | -1.722 | 0.12306 | -0.008 | -13.996
-17.5 | -1.671 | 0.11734 | -0.008 | -14.243
-17 | -0.771 | 0.11147 | -0.008 | -6.915
-16.5 | -0.747 | 0.10575 | -0.008 | -7.063
-16 | -0.723 | 0.10258 | -0.008 | -7.045
-15.5 | -0.698 | 0.09941 | -0.008 | -7.017
-15 | -0.673 | 0.09449 | -0.007 | -7.123
-14.5 | -0.648 | 0.08989 | -0.007 | -7.214
-14 | -0.624 | 0.08511 | -0.007 | -7.332
-13.5 | -0.6 | 0.08024 | -0.007 | -7.473
-13 | -0.574 | 0.07918 | -0.007 | -7.253
-12.5 | -0.55 | 0.07465 | -0.007 | -7.365
-12 | -0.525 | 0.07047 | -0.007 | -7.45
-11.5 | -0.5 | 0.06693 | -0.007 | -7.474
-11 | -0.475 | 0.06318 | -0.007 | -7.526
-10.5 | -0.45 | 0.06154 | -0.006 | -7.318
-10 | -0.426 | 0.05786 | -0.006 | -7.362
-9.5 | -0.401 | 0.05462 | -0.006 | -7.349
-9 | -0.377 | 0.05153 | -0.006 | -7.31
-8.5 | -0.352 | 0.05007 | -0.006 | -7.026
-8 | -0.327 | 0.04732 | -0.006 | -6.91
-7.5 | -0.302 | 0.04465 | -0.006 | -6.767
-7 | -0.277 | 0.04207 | -0.006 | -6.593
-6.5 | -0.252 | 0.03987 | -0.006 | -6.33
-6 | -0.227 | 0.03882 | -0.006 | -5.854
-5.5 | -0.202 | 0.0373 | -0.006 | -5.422
-5 | -0.177 | 0.03543 | -0.005 | -4.999
-4.5 | -0.152 | 0.03444 | -0.005 | -4.411
-4 | -0.127 | 0.03314 | -0.005 | -3.821
-3.5 | -0.101 | 0.03205 | -0.005 | -3.16
-3 | -0.076 | 0.03112 | -0.005 | -2.439
-2.5 | -0.05 | 0.03056 | -0.005 | -1.65
-2 | -0.025 | 0.03105 | -0.005 | -0.801
-1.5 | 0.001 | 0.03064 | -0.005 | 0.025
-1 | 0.026 | 0.03021 | -0.005 | 0.877
-0.5 | 0.091 | 0.03004 | -0.005 | 3.013
0 | 0.186 | 0.00618 | -0.005 | 30.017
0.5 | 0.257 | 0.00612 | -0.005 | 41.997
1 | 0.327 | 0.00603 | -0.005 | 54.166
1.5 | 0.395 | 0.01002 | -0.012 | 39.373
2 | 0.46 | 0.01194 | -0.012 | 38.493
2.5 | 0.524 | 0.01289 | -0.012 | 40.66
3 | 0.589 | 0.01162 | -0.012 | 50.662
3.5 | 0.653 | 0.00983 | -0.012 | 66.41
4 | 0.716 | 0.0066 | -0.012 | 108.493
4.5 | 0.779 | 0.00608 | -0.012 | 128.26
5 | 0.842 | 0.00584 | -0.012 | 144.04
5.5 | 0.903 | 0.00566 | -0.013 | 159.421
6 | 0.962 | 0.00553 | -0.013 | 174.101
6.5 | 0.996 | 0.0067 | -0.013 | 148.687
7 | 0.97 | 0.01155 | -0.013 | 84.006
7.5 | 0.545 | 0.02134 | -0.011 | 25.527
8 | 0.543 | 0.03661 | -0.01 | 14.828
8.5 | 0.562 | 0.04511 | -0.01 | 12.46
9 | 0.586 | 0.05219 | -0.009 | 11.228
9.5 | 0.612 | 0.05895 | -0.009 | 10.376
10 | 0.638 | 0.06644 | -0.009 | 9.605
10.5 | 0.667 | 0.06882 | -0.009 | 9.699
11 | 0.694 | 0.07822 | -0.009 | 8.874
11.5 | 0.724 | 0.07905 | -0.009 | 9.155
12 | 0.749 | 0.08811 | -0.009 | 8.5
12.5 | 0.776 | 0.09438 | -0.008 | 8.223
13 | 0.806 | 0.09578 | -0.008 | 8.411
13.5 | 1.596 | 0.0947 | -0.009 | 16.85
14 | 1.649 | 0.10523 | -0.009 | 15.672
14.5 | 1.7 | 0.10318 | -0.009 | 16.476
15 | 1.754 | 0.11309 | -0.009 | 15.511
15.5 | 1.807 | 0.10768 | -0.009 | 16.778
16 | 1.858 | 0.11896 | -0.009 | 15.619
16.5 | 1.914 | 0.12618 | -0.01 | 15.168
17 | 1.964 | 0.12749 | -0.01 | 15.408
17.5 | 2.016 | 0.13145 | -0.01 | 15.334
18 | 2.071 | 0.13592 | -0.01 | 15.24
18.5 | 2.122 | 0.13905 | -0.01 | 15.262
19 | 2.173 | 0.14239 | -0.011 | 15.261
19.5 | 2.225 | 0.14739 | -0.011 | 15.092
20 | 2.28 | 0.15327 | -0.011 | 14.877

## 72. Re 6M Mach 0.50 (2)
BIGFOIL.COM POLAR EXPORT
NACA32005
NACA32005 |  |  |  | Cl Max: | 0.0769 | at alpha= | -1 | deg
XFOIL ncrit=9 |  |  |  | L/D Max: | 4.864 | at alpha= | -1 | deg
Re: | 6000000 |  |  | Cd Min: | 0.01966 | at alpha= | -1.5 | deg
Mach: | 0.5 |  |  | Cl=0 at alpha= | -99 | deg
|  |  |  | @ Cl=0.1, Cd= | 0.01581
|  |  |  | @ Cl=0.4, Cd= | 0.01581
|  |  |  | @ Cl=0.6, Cd= | 0.01581
alpha (deg) | Cl | Cd | Cm | Cl/Cd
-1.5 | 0.0142 | 0.01966 | -0.0218 | 0.72228
-1 | 0.0769 | 0.01581 | -0.0195 | 4.864

## 73. Re 7M Mach 0.00 (1)
BIGFOIL.COM POLAR EXPORT
NACA32005
NACA32005 |  |  |  | Cl Max: | 0.993 | at alpha= | 8.5 | deg
JavaFoil+Calcfoil stall+Eppler ext transition |  |  |  | L/D Max: | 190.561 | at alpha= | 6.5 | deg
Re: | 7000000 |  |  | Cd Min: | 0.00468 | at alpha= | 6.5 | deg
Mach: | 0 |  |  | Cl=0 at alpha= | -1.5128 | deg
|  |  |  | @ Cl=0.1, Cd= | 0.026312
|  |  |  | @ Cl=0.4, Cd= | 0.01253
|  |  |  | @ Cl=0.6, Cd= | 0.06831
alpha (deg) | Cl | Cd | Cm | Cl/Cd
-10.5 | -0.098 | 0.06298 | -0.005 | -1.56
-10 | -0.105 | 0.05949 | -0.005 | -1.768
-9.5 | -0.113 | 0.0564 | -0.005 | -1.996
-9 | -0.12 | 0.05335 | -0.005 | -2.255
-8.5 | -0.128 | 0.05075 | -0.005 | -2.525
-8 | -0.136 | 0.04794 | -0.005 | -2.838
-7.5 | -0.144 | 0.04557 | -0.005 | -3.153
-7 | -0.151 | 0.04339 | -0.005 | -3.473
-6.5 | -0.157 | 0.04122 | -0.005 | -3.799
-6 | -0.161 | 0.03917 | -0.005 | -4.103
-5.5 | -0.162 | 0.03761 | -0.005 | -4.317
-5 | -0.161 | 0.03598 | -0.005 | -4.462
-4.5 | -0.154 | 0.03452 | -0.005 | -4.474
-4 | -0.143 | 0.03324 | -0.004 | -4.307
-3.5 | -0.126 | 0.03208 | -0.004 | -3.928
-3 | -0.103 | 0.03119 | -0.004 | -3.292
-2.5 | -0.073 | 0.03035 | -0.004 | -2.402
-2 | -0.038 | 0.02976 | -0.004 | -1.273
-1.5 | 0.001 | 0.03001 | -0.004 | 0.041
-1 | 0.044 | 0.0304 | -0.004 | 1.433
-0.5 | 0.088 | 0.03005 | -0.004 | 2.936
0 | 0.167 | 0.00544 | -0.004 | 30.762
0.5 | 0.226 | 0.00539 | -0.004 | 41.887
1 | 0.285 | 0.01097 | -0.01 | 25.945
1.5 | 0.342 | 0.01164 | -0.011 | 29.411
2 | 0.399 | 0.01255 | -0.011 | 31.787
2.5 | 0.455 | 0.01143 | -0.011 | 39.838
3 | 0.512 | 0.01056 | -0.011 | 48.459
3.5 | 0.568 | 0.00699 | -0.011 | 81.243
4 | 0.624 | 0.00593 | -0.011 | 105.215
4.5 | 0.68 | 0.00539 | -0.011 | 126.21
5 | 0.735 | 0.00516 | -0.011 | 142.396
5.5 | 0.79 | 0.00497 | -0.011 | 158.995
6 | 0.845 | 0.00481 | -0.011 | 175.542
6.5 | 0.892 | 0.00468 | -0.011 | 190.561
7 | 0.933 | 0.00526 | -0.011 | 177.599
7.5 | 0.964 | 0.00537 | -0.011 | 179.539
8 | 0.985 | 0.00536 | -0.011 | 183.752
8.5 | 0.993 | 0.00532 | -0.011 | 186.902
9 | 0.989 | 0.00541 | -0.012 | 182.781
9.5 | 0.972 | 0.00569 | -0.012 | 170.798
10 | 0.933 | 0.01226 | -0.012 | 76.093
10.5 | 0.87 | 0.01508 | -0.011 | 57.696
11 | 0.788 | 0.02385 | -0.011 | 33.041
11.5 | 0.713 | 0.03574 | -0.01 | 19.947
12 | 0.651 | 0.04489 | -0.01 | 14.498
12.5 | 0.592 | 0.05444 | -0.01 | 10.879
13 | 0.54 | 0.06153 | -0.009 | 8.779
13.5 | 0.492 | 0.06831 | -0.009 | 7.197

## 74. Re 7M Mach 0.10 (1)
BIGFOIL.COM POLAR EXPORT
NACA32005
NACA32005 |  |  |  | Cl Max: | 0.992 | at alpha= | 8.5 | deg
JavaFoil+Calcfoil stall+Eppler ext transition |  |  |  | L/D Max: | 190.816 | at alpha= | 6.5 | deg
Re: | 7000000 |  |  | Cd Min: | 0.0047 | at alpha= | 6.5 | deg
Mach: | 0.1 |  |  | Cl=0 at alpha= | -1.5128 | deg
|  |  |  | @ Cl=0.1, Cd= | 0.026636
|  |  |  | @ Cl=0.4, Cd= | 0.012584
|  |  |  | @ Cl=0.6, Cd= | 0.07003
alpha (deg) | Cl | Cd | Cm | Cl/Cd
-10 | -0.081 | 0.05973 | -0.005 | -1.363
-9.5 | -0.09 | 0.05644 | -0.005 | -1.586
-9 | -0.098 | 0.05345 | -0.005 | -1.835
-8.5 | -0.107 | 0.0507 | -0.005 | -2.111
-8 | -0.116 | 0.04803 | -0.005 | -2.42
-7.5 | -0.125 | 0.04555 | -0.005 | -2.753
-7 | -0.134 | 0.04339 | -0.005 | -3.092
-6.5 | -0.142 | 0.04125 | -0.005 | -3.444
-6 | -0.148 | 0.03933 | -0.005 | -3.772
-5.5 | -0.152 | 0.03754 | -0.005 | -4.055
-5 | -0.153 | 0.03605 | -0.005 | -4.236
-4.5 | -0.149 | 0.03454 | -0.005 | -4.307
-4 | -0.139 | 0.03324 | -0.004 | -4.193
-3.5 | -0.124 | 0.03213 | -0.004 | -3.852
-3 | -0.102 | 0.03121 | -0.004 | -3.255
-2.5 | -0.073 | 0.0304 | -0.004 | -2.385
-2 | -0.038 | 0.02976 | -0.004 | -1.27
-1.5 | 0.001 | 0.03001 | -0.004 | 0.041
-1 | 0.044 | 0.03041 | -0.004 | 1.436
-0.5 | 0.089 | 0.03006 | -0.004 | 2.946
0 | 0.168 | 0.00547 | -0.004 | 30.73
0.5 | 0.227 | 0.0054 | -0.004 | 42.01
1 | 0.286 | 0.01099 | -0.011 | 26.022
1.5 | 0.344 | 0.01168 | -0.011 | 29.478
2 | 0.401 | 0.0126 | -0.011 | 31.839
2.5 | 0.458 | 0.01147 | -0.011 | 39.909
3 | 0.514 | 0.01059 | -0.011 | 48.554
3.5 | 0.571 | 0.00701 | -0.011 | 81.357
4 | 0.627 | 0.00594 | -0.011 | 105.461
4.5 | 0.683 | 0.0054 | -0.011 | 126.424
5 | 0.739 | 0.00518 | -0.011 | 142.617
5.5 | 0.794 | 0.00498 | -0.011 | 159.304
6 | 0.849 | 0.00483 | -0.011 | 175.763
6.5 | 0.896 | 0.0047 | -0.011 | 190.816
7 | 0.937 | 0.00528 | -0.011 | 177.445
7.5 | 0.967 | 0.00541 | -0.011 | 178.892
8 | 0.986 | 0.00539 | -0.011 | 182.819
8.5 | 0.992 | 0.00539 | -0.011 | 183.856
9 | 0.984 | 0.0056 | -0.012 | 175.801
9.5 | 0.962 | 0.00577 | -0.012 | 166.81
10 | 0.913 | 0.01255 | -0.012 | 72.782
10.5 | 0.839 | 0.01651 | -0.011 | 50.803
11 | 0.749 | 0.02752 | -0.011 | 27.232
11.5 | 0.674 | 0.03872 | -0.01 | 17.406
12 | 0.607 | 0.04868 | -0.01 | 12.469
12.5 | 0.546 | 0.05701 | -0.009 | 9.583
13 | 0.492 | 0.06303 | -0.009 | 7.798
13.5 | 0.44 | 0.07003 | -0.009 | 6.278

## 75. Re 7M Mach 0.10 (2)
BIGFOIL.COM POLAR EXPORT
NACA32005
NACA32005 |  |  |  | Cl Max: | 0.1761 | at alpha= | 0 | deg
XFOIL ncrit=9 |  |  |  | L/D Max: | 15.1289 | at alpha= | 0 | deg
Re: | 7000000 |  |  | Cd Min: | 0.01164 | at alpha= | 0 | deg
Mach: | 0.1 |  |  | Cl=0 at alpha= | -99 | deg
|  |  |  | @ Cl=0.1, Cd= | 0.01164
|  |  |  | @ Cl=0.4, Cd= | 0.01164
|  |  |  | @ Cl=0.6, Cd= | 0.01164
alpha (deg) | Cl | Cd | Cm | Cl/Cd
0 | 0.1761 | 0.01164 | -0.0145 | 15.1289

## 76. Re 7M Mach 0.25 (1)
BIGFOIL.COM POLAR EXPORT
NACA32005
NACA32005 |  |  |  | Cl Max: | 0.985 | at alpha= | 8 | deg
JavaFoil+Calcfoil stall+Eppler ext transition |  |  |  | L/D Max: | 182.054 | at alpha= | 7.5 | deg
Re: | 7000000 |  |  | Cd Min: | 0.00492 | at alpha= | 6 | deg
Mach: | 0.25 |  |  | Cl=0 at alpha= | -1.5132 | deg
|  |  |  | @ Cl=0.1, Cd= | 0.07404
|  |  |  | @ Cl=0.4, Cd= | 0.07404
|  |  |  | @ Cl=0.6, Cd= | 0.07404
alpha (deg) | Cl | Cd | Cm | Cl/Cd
-9 | -0.041 | 0.05315 | -0.005 | -0.765
-8.5 | -0.038 | 0.05018 | -0.005 | -0.757
-8 | -0.035 | 0.04782 | -0.005 | -0.738
-7.5 | -0.033 | 0.04533 | -0.005 | -0.719
-7 | -0.03 | 0.04317 | -0.005 | -0.692
-6.5 | -0.027 | 0.041 | -0.005 | -0.663
-6 | -0.024 | 0.03926 | -0.005 | -0.623
-5.5 | -0.047 | 0.03768 | -0.005 | -1.25
-5 | -0.079 | 0.03599 | -0.005 | -2.197
-4.5 | -0.097 | 0.03462 | -0.005 | -2.811
-4 | -0.106 | 0.03335 | -0.005 | -3.178
-3.5 | -0.104 | 0.03223 | -0.005 | -3.239
-3 | -0.092 | 0.03124 | -0.004 | -2.947
-2.5 | -0.069 | 0.0305 | -0.004 | -2.255
-2 | -0.037 | 0.02985 | -0.004 | -1.238
-1.5 | 0.001 | 0.0301 | -0.004 | 0.041
-1 | 0.044 | 0.03049 | -0.004 | 1.447
-0.5 | 0.09 | 0.03027 | -0.004 | 2.977
0 | 0.172 | 0.00558 | -0.004 | 30.855
0.5 | 0.233 | 0.00551 | -0.004 | 42.272
1 | 0.294 | 0.00542 | -0.005 | 54.216
1.5 | 0.354 | 0.0119 | -0.011 | 29.718
2 | 0.412 | 0.01274 | -0.011 | 32.331
2.5 | 0.47 | 0.01167 | -0.011 | 40.295
3 | 0.528 | 0.01077 | -0.011 | 49.035
3.5 | 0.586 | 0.00715 | -0.011 | 82.002
4 | 0.644 | 0.00604 | -0.011 | 106.608
4.5 | 0.701 | 0.0055 | -0.011 | 127.491
5 | 0.758 | 0.00527 | -0.011 | 143.812
5.5 | 0.815 | 0.00508 | -0.011 | 160.563
6 | 0.871 | 0.00492 | -0.011 | 176.891
6.5 | 0.918 | 0.00567 | -0.011 | 161.907
7 | 0.956 | 0.00561 | -0.011 | 170.37
7.5 | 0.979 | 0.00538 | -0.012 | 182.054
8 | 0.985 | 0.0056 | -0.012 | 175.85
8.5 | 0.97 | 0.00573 | -0.012 | 169.251
9 | 0.927 | 0.01117 | -0.012 | 83.034
9.5 | 0.845 | 0.01332 | -0.012 | 63.421
10 | 0.72 | 0.02123 | -0.011 | 33.912
10.5 | 0.593 | 0.03346 | -0.01 | 17.731
11 | 0.47 | 0.04518 | -0.01 | 10.412
11.5 | 0.349 | 0.05296 | -0.009 | 6.595
12 | 0.216 | 0.05995 | -0.009 | 3.598
12.5 | 0.082 | 0.0673 | -0.009 | 1.219
13 | 0.085 | 0.07404 | -0.009 | 1.143

## 77. Re 7M Mach 0.50 (1)
BIGFOIL.COM POLAR EXPORT
NACA32005
NACA32005 |  |  |  | Cl Max: | 2.281 | at alpha= | 20 | deg
JavaFoil+Calcfoil stall+Eppler ext transition |  |  |  | L/D Max: | 177.744 | at alpha= | 6 | deg
Re: | 7000000 |  |  | Cd Min: | 0.00541 | at alpha= | 6 | deg
Mach: | 0.5 |  |  | Cl=0 at alpha= | -1.5192 | deg
|  |  |  | @ Cl=0.1, Cd= | 0.027586
|  |  |  | @ Cl=0.4, Cd= | 0.011255
|  |  |  | @ Cl=0.6, Cd= | 0.011067
alpha (deg) | Cl | Cd | Cm | Cl/Cd
-20 | -1.926 | 0.14094 | -0.009 | -13.668
-19.5 | -1.878 | 0.13341 | -0.009 | -14.074
-19 | -1.829 | 0.12665 | -0.009 | -14.441
-18.5 | -1.774 | 0.1279 | -0.008 | -13.869
-18 | -1.723 | 0.12204 | -0.008 | -14.118
-17.5 | -1.672 | 0.1165 | -0.008 | -14.351
-17 | -0.771 | 0.11083 | -0.008 | -6.958
-16.5 | -0.747 | 0.10476 | -0.008 | -7.133
-16 | -0.723 | 0.10159 | -0.008 | -7.117
-15.5 | -0.698 | 0.09863 | -0.008 | -7.074
-15 | -0.673 | 0.09357 | -0.007 | -7.194
-14.5 | -0.649 | 0.08918 | -0.007 | -7.274
-14 | -0.624 | 0.08438 | -0.007 | -7.397
-13.5 | -0.6 | 0.07946 | -0.007 | -7.551
-13 | -0.575 | 0.07864 | -0.007 | -7.306
-12.5 | -0.55 | 0.07408 | -0.007 | -7.425
-12 | -0.525 | 0.07021 | -0.007 | -7.481
-11.5 | -0.5 | 0.06629 | -0.007 | -7.548
-11 | -0.476 | 0.06265 | -0.007 | -7.593
-10.5 | -0.45 | 0.06113 | -0.006 | -7.369
-10 | -0.426 | 0.05751 | -0.006 | -7.409
-9.5 | -0.401 | 0.0542 | -0.006 | -7.408
-9 | -0.377 | 0.05119 | -0.006 | -7.361
-8.5 | -0.352 | 0.0498 | -0.006 | -7.065
-8 | -0.327 | 0.04716 | -0.006 | -6.936
-7.5 | -0.302 | 0.04442 | -0.006 | -6.804
-7 | -0.277 | 0.04183 | -0.006 | -6.632
-6.5 | -0.253 | 0.03967 | -0.006 | -6.365
-6 | -0.227 | 0.0388 | -0.006 | -5.858
-5.5 | -0.202 | 0.03723 | -0.006 | -5.432
-5 | -0.177 | 0.03541 | -0.006 | -5.002
-4.5 | -0.152 | 0.03437 | -0.005 | -4.421
-4 | -0.127 | 0.03316 | -0.005 | -3.82
-3.5 | -0.101 | 0.03211 | -0.005 | -3.155
-3 | -0.076 | 0.0311 | -0.005 | -2.441
-2.5 | -0.05 | 0.03057 | -0.005 | -1.65
-2 | -0.025 | 0.03084 | -0.005 | -0.806
-1.5 | 0.001 | 0.03049 | -0.005 | 0.025
-1 | 0.026 | 0.03004 | -0.005 | 0.882
-0.5 | 0.091 | 0.02984 | -0.005 | 3.034
0 | 0.186 | 0.00605 | -0.005 | 30.668
0.5 | 0.257 | 0.00598 | -0.005 | 42.992
1 | 0.327 | 0.00588 | -0.005 | 55.605
1.5 | 0.395 | 0.01122 | -0.012 | 35.156
2 | 0.46 | 0.01168 | -0.012 | 39.363
2.5 | 0.524 | 0.01262 | -0.012 | 41.558
3 | 0.589 | 0.01137 | -0.012 | 51.798
3.5 | 0.653 | 0.00961 | -0.012 | 67.91
4 | 0.716 | 0.00651 | -0.012 | 109.941
4.5 | 0.779 | 0.00598 | -0.012 | 130.35
5 | 0.842 | 0.00574 | -0.012 | 146.727
5.5 | 0.903 | 0.00556 | -0.013 | 162.503
6 | 0.962 | 0.00541 | -0.013 | 177.744
6.5 | 0.996 | 0.00657 | -0.013 | 151.588
7 | 0.973 | 0.01116 | -0.013 | 87.177
7.5 | 0.554 | 0.01849 | -0.012 | 29.954
8 | 0.546 | 0.03462 | -0.01 | 15.778
8.5 | 0.564 | 0.04383 | -0.01 | 12.861
9 | 0.587 | 0.05128 | -0.009 | 11.442
9.5 | 0.612 | 0.05796 | -0.009 | 10.563
10 | 0.639 | 0.06539 | -0.009 | 9.766
10.5 | 0.668 | 0.06808 | -0.009 | 9.81
11 | 0.695 | 0.07682 | -0.009 | 9.042
11.5 | 0.724 | 0.07738 | -0.009 | 9.362
12 | 0.751 | 0.08558 | -0.009 | 8.773
12.5 | 0.778 | 0.09169 | -0.009 | 8.483
13 | 0.807 | 0.09346 | -0.009 | 8.637
13.5 | 1.599 | 0.09261 | -0.009 | 17.266
14 | 1.651 | 0.1026 | -0.009 | 16.087
14.5 | 1.702 | 0.1006 | -0.009 | 16.923
15 | 1.755 | 0.11084 | -0.009 | 15.835
15.5 | 1.808 | 0.10591 | -0.009 | 17.073
16 | 1.859 | 0.11671 | -0.009 | 15.928
16.5 | 1.915 | 0.12414 | -0.01 | 15.427
17 | 1.965 | 0.11783 | -0.01 | 16.678
17.5 | 2.016 | 0.12806 | -0.01 | 15.745
18 | 2.073 | 0.13349 | -0.01 | 15.526
18.5 | 2.123 | 0.13549 | -0.01 | 15.666
19 | 2.173 | 0.14173 | -0.011 | 15.335
19.5 | 2.225 | 0.1449 | -0.011 | 15.358
20 | 2.281 | 0.15003 | -0.011 | 15.202

## 78. Re 8M Mach 0.00 (1)
BIGFOIL.COM POLAR EXPORT
NACA32005
NACA32005 |  |  |  | Cl Max: | 0.993 | at alpha= | 8.5 | deg
JavaFoil+Calcfoil stall+Eppler ext transition |  |  |  | L/D Max: | 193.59 | at alpha= | 6.5 | deg
Re: | 8000000 |  |  | Cd Min: | 0.00461 | at alpha= | 6.5 | deg
Mach: | 0 |  |  | Cl=0 at alpha= | -1.5128 | deg
|  |  |  | @ Cl=0.1, Cd= | 0.026152
|  |  |  | @ Cl=0.4, Cd= | 0.0123
|  |  |  | @ Cl=0.6, Cd= | 0.06659
alpha (deg) | Cl | Cd | Cm | Cl/Cd
-10.5 | -0.098 | 0.06269 | -0.005 | -1.567
-10 | -0.105 | 0.05921 | -0.005 | -1.777
-9.5 | -0.113 | 0.05638 | -0.005 | -1.997
-9 | -0.12 | 0.05321 | -0.005 | -2.261
-8.5 | -0.128 | 0.05046 | -0.005 | -2.54
-8 | -0.136 | 0.04784 | -0.005 | -2.844
-7.5 | -0.144 | 0.04562 | -0.005 | -3.15
-7 | -0.151 | 0.04337 | -0.005 | -3.475
-6.5 | -0.157 | 0.04115 | -0.005 | -3.805
-6 | -0.161 | 0.03926 | -0.005 | -4.095
-5.5 | -0.162 | 0.03753 | -0.005 | -4.326
-5 | -0.161 | 0.03601 | -0.005 | -4.458
-4.5 | -0.154 | 0.03454 | -0.005 | -4.472
-4 | -0.143 | 0.03322 | -0.005 | -4.31
-3.5 | -0.126 | 0.03206 | -0.004 | -3.931
-3 | -0.103 | 0.03115 | -0.004 | -3.297
-2.5 | -0.073 | 0.03034 | -0.004 | -2.404
-2 | -0.038 | 0.03048 | -0.004 | -1.243
-1.5 | 0.001 | 0.02988 | -0.004 | 0.041
-1 | 0.044 | 0.03023 | -0.004 | 1.441
-0.5 | 0.088 | 0.02988 | -0.004 | 2.954
0 | 0.167 | 0.00534 | -0.004 | 31.377
0.5 | 0.226 | 0.00528 | -0.005 | 42.815
1 | 0.285 | 0.01243 | -0.01 | 22.891
1.5 | 0.342 | 0.01142 | -0.011 | 29.981
2 | 0.399 | 0.01232 | -0.011 | 32.395
2.5 | 0.455 | 0.01122 | -0.011 | 40.606
3 | 0.512 | 0.01037 | -0.011 | 49.36
3.5 | 0.568 | 0.00697 | -0.011 | 81.517
4 | 0.624 | 0.0059 | -0.011 | 105.831
4.5 | 0.68 | 0.00535 | -0.011 | 127.097
5 | 0.735 | 0.00511 | -0.011 | 143.874
5.5 | 0.79 | 0.00491 | -0.011 | 161.085
6 | 0.845 | 0.00475 | -0.011 | 177.984
6.5 | 0.892 | 0.00461 | -0.011 | 193.59
7 | 0.933 | 0.00515 | -0.011 | 181.291
7.5 | 0.964 | 0.00526 | -0.011 | 183.268
8 | 0.985 | 0.00525 | -0.011 | 187.595
8.5 | 0.993 | 0.00521 | -0.011 | 190.819
9 | 0.989 | 0.0053 | -0.012 | 186.678
9.5 | 0.972 | 0.00557 | -0.012 | 174.574
10 | 0.936 | 0.01186 | -0.012 | 78.918
10.5 | 0.878 | 0.01395 | -0.011 | 62.897
11 | 0.797 | 0.02105 | -0.011 | 37.885
11.5 | 0.719 | 0.03264 | -0.01 | 22.034
12 | 0.655 | 0.04218 | -0.01 | 15.525
12.5 | 0.595 | 0.05222 | -0.01 | 11.389
13 | 0.542 | 0.0596 | -0.009 | 9.092
13.5 | 0.493 | 0.06659 | -0.009 | 7.401

## 79. Re 8M Mach 0.00 (2)
BIGFOIL.COM POLAR EXPORT
NACA32005
NACA32005 |  |  |  | Cl Max: | 1.6805 | at alpha= | 16 | deg
XFOIL ncrit=9 |  |  |  | L/D Max: | 1174.46 | at alpha= | 6.5 | deg
Re: | 8000000 |  |  | Cd Min: | 0.20858 | at alpha= | 20 | deg
Mach: | 0 |  |  | Cl=0 at alpha= | -1.6147 | deg
|  |  |  | @ Cl=0.1, Cd= | 0.012777
|  |  |  | @ Cl=0.4, Cd= | 0.00094702
|  |  |  | @ Cl=0.6, Cd= | 0.00063
alpha (deg) | Cl | Cd | Cm | Cl/Cd
-4 | -0.2442 | 0.03451 | -0.0233 | -7.0762
-3.5 | -0.197 | 0.03082 | -0.0231 | -6.392
-3 | -0.1474 | 0.02734 | -0.0224 | -5.3914
-2.5 | -0.0955 | 0.0242 | -0.0214 | -3.9463
-2 | -0.0423 | 0.02118 | -0.0199 | -1.9972
-1.5 | 0.0126 | 0.01509 | -0.0166 | 0.83499
-0.5 | 0.1203 | 0.01224 | -0.0151 | 9.8284
0 | 0.1752 | 0.01134 | -0.0144 | 15.4497
0.5 | 0.2298 | 0.00997 | -0.0135 | 23.0491
1 | 0.2835 | 0.00828 | -0.0124 | 34.2391
2 | 0.3838 | 0.00095 | -0.0103 | 404
2.5 | 0.4382 | 0.00094 | -0.0101 | 466.1702
3 | 0.4925 | 0.00095 | -0.0099 | 518.4211
3.5 | 0.5469 | 0.00095 | -0.0098 | 575.6842
4 | 0.5941 | 0.00063 | -0.0085 | 943.0159
4.5 | 0.661 | 0.00063 | -0.0114 | 1049.2063
5 | 0.7126 | 0.00066 | -0.0107 | 1079.697
5.5 | 0.765 | 0.00067 | -0.0103 | 1141.791
6 | 0.8173 | 0.0007 | -0.0099 | 1167.5714
6.5 | 0.8691 | 0.00074 | -0.0095 | 1174.4595
7 | 0.9186 | 0.00085 | -0.0089 | 1080.7059
7.5 | 0.9647 | 0.0011 | -0.008 | 877
8 | 1.0149 | 0.00124 | -0.0075 | 818.4677
8.5 | 1.0655 | 0.00136 | -0.0072 | 783.4559
9 | 1.1144 | 0.0016 | -0.0066 | 696.5
9.5 | 1.1623 | 0.00193 | -0.006 | 602.228
10 | 1.2083 | 0.00244 | -0.0052 | 495.2049
10.5 | 1.249 | 0.0035 | -0.0039 | 356.8571
11 | 1.3127 | 0.01624 | -0.0021 | 80.8313
11.5 | 1.3624 | 0.01666 | -0.0018 | 81.7767
12 | 1.4054 | 0.01803 | -0.0008 | 77.9479
12.5 | 1.4472 | 0.01942 | 0.0003 | 74.5211
13 | 1.4938 | 0.02002 | 0.0008 | 74.6154
13.5 | 1.5369 | 0.02098 | 0.0017 | 73.2555
14 | 1.5794 | 0.02187 | 0.0025 | 72.2176
14.5 | 1.6101 | 0.02397 | 0.0046 | 67.1715
15 | 1.6462 | 0.02519 | 0.006 | 65.3513
15.5 | 1.6753 | 0.02684 | 0.0081 | 62.418
16 | 1.6805 | 0.02944 | 0.0131 | 57.0822
16.5 | 1.6533 | 0.03366 | 0.0193 | 49.1176
18.5 | 1.0797 | 0.183 | -0.0712 | 5.9
19 | 1.094 | 0.18904 | -0.0751 | 5.7871
20 | 1.0991 | 0.20858 | -0.0876 | 5.2694

## 80. Re 8M Mach 0.10 (1)
BIGFOIL.COM POLAR EXPORT
NACA32005
NACA32005 |  |  |  | Cl Max: | 0.992 | at alpha= | 8.5 | deg
JavaFoil+Calcfoil stall+Eppler ext transition |  |  |  | L/D Max: | 193.762 | at alpha= | 6.5 | deg
Re: | 8000000 |  |  | Cd Min: | 0.00463 | at alpha= | 6.5 | deg
Mach: | 0.1 |  |  | Cl=0 at alpha= | -1.5128 | deg
|  |  |  | @ Cl=0.1, Cd= | 0.026473
|  |  |  | @ Cl=0.4, Cd= | 0.012344
|  |  |  | @ Cl=0.6, Cd= | 0.06877
alpha (deg) | Cl | Cd | Cm | Cl/Cd
-10 | -0.081 | 0.05947 | -0.005 | -1.369
-9.5 | -0.09 | 0.05617 | -0.005 | -1.594
-9 | -0.098 | 0.05318 | -0.005 | -1.845
-8.5 | -0.107 | 0.05059 | -0.005 | -2.116
-8 | -0.116 | 0.04789 | -0.005 | -2.428
-7.5 | -0.125 | 0.04564 | -0.005 | -2.748
-7 | -0.134 | 0.04346 | -0.005 | -3.087
-6.5 | -0.142 | 0.04121 | -0.005 | -3.448
-6 | -0.148 | 0.03927 | -0.005 | -3.778
-5.5 | -0.152 | 0.03747 | -0.005 | -4.063
-5 | -0.153 | 0.036 | -0.005 | -4.242
-4.5 | -0.149 | 0.03446 | -0.005 | -4.317
-4 | -0.139 | 0.03321 | -0.005 | -4.197
-3.5 | -0.124 | 0.03212 | -0.004 | -3.854
-3 | -0.102 | 0.03118 | -0.004 | -3.259
-2.5 | -0.073 | 0.03035 | -0.004 | -2.39
-2 | -0.038 | 0.03049 | -0.004 | -1.24
-1.5 | 0.001 | 0.02988 | -0.004 | 0.041
-1 | 0.044 | 0.03023 | -0.004 | 1.445
-0.5 | 0.089 | 0.02989 | -0.004 | 2.963
0 | 0.168 | 0.00535 | -0.004 | 31.431
0.5 | 0.227 | 0.0053 | -0.005 | 42.808
1 | 0.286 | 0.01246 | -0.011 | 22.945
1.5 | 0.344 | 0.01145 | -0.011 | 30.049
2 | 0.401 | 0.01236 | -0.011 | 32.454
2.5 | 0.458 | 0.01125 | -0.011 | 40.688
3 | 0.514 | 0.0104 | -0.011 | 49.457
3.5 | 0.571 | 0.00699 | -0.011 | 81.643
4 | 0.627 | 0.00591 | -0.011 | 106.05
4.5 | 0.683 | 0.00536 | -0.011 | 127.317
5 | 0.739 | 0.00513 | -0.011 | 144.114
5.5 | 0.794 | 0.00492 | -0.011 | 161.339
6 | 0.849 | 0.00476 | -0.011 | 178.222
6.5 | 0.896 | 0.00463 | -0.011 | 193.762
7 | 0.937 | 0.00517 | -0.011 | 181.133
7.5 | 0.967 | 0.0053 | -0.011 | 182.617
8 | 0.986 | 0.00528 | -0.011 | 186.647
8.5 | 0.992 | 0.00528 | -0.011 | 187.723
9 | 0.984 | 0.00535 | -0.012 | 184.023
9.5 | 0.962 | 0.00564 | -0.012 | 170.551
10 | 0.917 | 0.01209 | -0.012 | 75.84
10.5 | 0.848 | 0.015 | -0.011 | 56.499
11 | 0.758 | 0.02446 | -0.011 | 30.984
11.5 | 0.679 | 0.03577 | -0.01 | 18.99
12 | 0.61 | 0.04626 | -0.01 | 13.191
12.5 | 0.548 | 0.055 | -0.01 | 9.97
13 | 0.493 | 0.06161 | -0.009 | 7.995
13.5 | 0.44 | 0.06877 | -0.009 | 6.404

## 81. Re 8M Mach 0.10 (2)
BIGFOIL.COM POLAR EXPORT
NACA32005
NACA32005 |  |  |  | Cl Max: | 0.3355 | at alpha= | 1.5 | deg
XFOIL ncrit=9 |  |  |  | L/D Max: | 53.0854 | at alpha= | 1.5 | deg
Re: | 8000000 |  |  | Cd Min: | 0.01137 | at alpha= | 0 | deg
Mach: | 0.1 |  |  | Cl=0 at alpha= | -99 | deg
|  |  |  | @ Cl=0.1, Cd= | 0.01137
|  |  |  | @ Cl=0.4, Cd= | 0.00632
|  |  |  | @ Cl=0.6, Cd= | 0.00632
alpha (deg) | Cl | Cd | Cm | Cl/Cd
0 | 0.1762 | 0.01137 | -0.0145 | 15.4969
0.5 | 0.2311 | 0.00999 | -0.0135 | 23.1331
1 | 0.2851 | 0.00832 | -0.0124 | 34.2668
1.5 | 0.3355 | 0.00632 | -0.0107 | 53.0854

## 82. Re 8M Mach 0.25 (1)
BIGFOIL.COM POLAR EXPORT
NACA32005
NACA32005 |  |  |  | Cl Max: | 0.985 | at alpha= | 8 | deg
JavaFoil+Calcfoil stall+Eppler ext transition |  |  |  | L/D Max: | 185.85 | at alpha= | 7.5 | deg
Re: | 8000000 |  |  | Cd Min: | 0.00485 | at alpha= | 6 | deg
Mach: | 0.25 |  |  | Cl=0 at alpha= | -1.5132 | deg
|  |  |  | @ Cl=0.1, Cd= | 0.07277
|  |  |  | @ Cl=0.4, Cd= | 0.07277
|  |  |  | @ Cl=0.6, Cd= | 0.07277
alpha (deg) | Cl | Cd | Cm | Cl/Cd
-9 | -0.041 | 0.05285 | -0.005 | -0.769
-8.5 | -0.038 | 0.05017 | -0.005 | -0.757
-8 | -0.035 | 0.04779 | -0.005 | -0.738
-7.5 | -0.033 | 0.04529 | -0.005 | -0.719
-7 | -0.03 | 0.04301 | -0.005 | -0.695
-6.5 | -0.027 | 0.04095 | -0.005 | -0.664
-6 | -0.024 | 0.03926 | -0.005 | -0.623
-5.5 | -0.047 | 0.03762 | -0.005 | -1.252
-5 | -0.079 | 0.03601 | -0.005 | -2.196
-4.5 | -0.097 | 0.03457 | -0.005 | -2.816
-4 | -0.106 | 0.0333 | -0.005 | -3.183
-3.5 | -0.104 | 0.0322 | -0.005 | -3.242
-3 | -0.092 | 0.03123 | -0.005 | -2.948
-2.5 | -0.069 | 0.03047 | -0.004 | -2.258
-2 | -0.037 | 0.03058 | -0.005 | -1.209
-1.5 | 0.001 | 0.02994 | -0.005 | 0.041
-1 | 0.044 | 0.03033 | -0.004 | 1.455
-0.5 | 0.09 | 0.03009 | -0.004 | 2.995
0 | 0.172 | 0.00547 | -0.004 | 31.458
0.5 | 0.233 | 0.0054 | -0.004 | 43.126
1 | 0.294 | 0.00954 | -0.011 | 30.788
1.5 | 0.354 | 0.01167 | -0.011 | 30.299
2 | 0.412 | 0.0125 | -0.011 | 32.954
2.5 | 0.47 | 0.01144 | -0.011 | 41.082
3 | 0.528 | 0.01057 | -0.011 | 49.959
3.5 | 0.586 | 0.00712 | -0.011 | 82.342
4 | 0.644 | 0.006 | -0.011 | 107.279
4.5 | 0.701 | 0.00545 | -0.011 | 128.535
5 | 0.758 | 0.00521 | -0.011 | 145.416
5.5 | 0.815 | 0.00501 | -0.011 | 162.682
6 | 0.871 | 0.00485 | -0.011 | 179.4
6.5 | 0.918 | 0.00557 | -0.011 | 164.706
7 | 0.956 | 0.00549 | -0.011 | 173.913
7.5 | 0.979 | 0.00527 | -0.012 | 185.85
8 | 0.985 | 0.00548 | -0.012 | 179.573
8.5 | 0.97 | 0.00561 | -0.012 | 172.917
9 | 0.931 | 0.00583 | -0.012 | 159.634
9.5 | 0.85 | 0.01266 | -0.012 | 67.2
10 | 0.729 | 0.01875 | -0.011 | 38.891
10.5 | 0.599 | 0.03058 | -0.011 | 19.579
11 | 0.473 | 0.04294 | -0.01 | 11.014
11.5 | 0.351 | 0.05114 | -0.01 | 6.854
12 | 0.216 | 0.05841 | -0.009 | 3.703
12.5 | 0.082 | 0.06593 | -0.009 | 1.246
13 | 0.085 | 0.07277 | -0.009 | 1.164

## 83. Re 8M Mach 0.25 (2)
BIGFOIL.COM POLAR EXPORT
NACA32005
NACA32005 |  |  |  | Cl Max: | 1.3642 | at alpha= | 11.5 | deg
XFOIL ncrit=9 |  |  |  | L/D Max: | 155.017 | at alpha= | 6.5 | deg
Re: | 8000000 |  |  | Cd Min: | 0.09939 | at alpha= | 14 | deg
Mach: | 0.25 |  |  | Cl=0 at alpha= | -99 | deg
|  |  |  | @ Cl=0.1, Cd= | 0.00634
|  |  |  | @ Cl=0.4, Cd= | 0.0063118
|  |  |  | @ Cl=0.6, Cd= | 0.0056879
alpha (deg) | Cl | Cd | Cm | Cl/Cd
1 | 0.2886 | 0.00634 | -0.0111 | 45.5205
1.5 | 0.3461 | 0.00634 | -0.0109 | 54.5899
2 | 0.4034 | 0.00631 | -0.0106 | 63.9303
2.5 | 0.4607 | 0.00636 | -0.0103 | 72.4371
3 | 0.5181 | 0.00642 | -0.01 | 80.7009
3.5 | 0.5756 | 0.00647 | -0.0098 | 88.9645
4 | 0.6277 | 0.0048 | -0.0091 | 130.7708
4.5 | 0.7038 | 0.00502 | -0.0131 | 140.1992
5 | 0.7586 | 0.00518 | -0.0121 | 146.4479
5.5 | 0.8139 | 0.00535 | -0.0113 | 152.1308
6 | 0.869 | 0.00561 | -0.0103 | 154.902
6.5 | 0.9239 | 0.00596 | -0.0094 | 155.0168
7 | 0.9729 | 0.00733 | -0.0076 | 132.7285
7.5 | 1.0264 | 0.00811 | -0.0064 | 126.5598
8 | 1.081 | 0.00876 | -0.0053 | 123.4018
8.5 | 1.1356 | 0.00947 | -0.0042 | 119.9155
9 | 1.1888 | 0.01052 | -0.0028 | 113.0038
9.5 | 1.2391 | 0.01209 | -0.0011 | 102.4897
10 | 1.2836 | 0.01452 | 0.0013 | 88.4022
10.5 | 1.3064 | 0.01974 | 0.0055 | 66.1803
11 | 1.3414 | 0.02264 | 0.0081 | 59.2491
11.5 | 1.3642 | 0.02648 | 0.0112 | 51.5181
12 | 1.3548 | 0.03239 | 0.0157 | 41.8277
12.5 | 1.2834 | 0.05341 | 0.0016 | 24.0292
13 | 1.2504 | 0.06834 | -0.0085 | 18.2968
13.5 | 1.1824 | 0.08658 | -0.0194 | 13.6567
14 | 1.1452 | 0.09939 | -0.0253 | 11.5223

## 84. Re 8M Mach 0.50 (1)
BIGFOIL.COM POLAR EXPORT
NACA32005
NACA32005 |  |  |  | Cl Max: | 2.284 | at alpha= | 20 | deg
JavaFoil+Calcfoil stall+Eppler ext transition |  |  |  | L/D Max: | 180.746 | at alpha= | 6 | deg
Re: | 8000000 |  |  | Cd Min: | 0.00532 | at alpha= | 6 | deg
Mach: | 0.5 |  |  | Cl=0 at alpha= | -1.5192 | deg
|  |  |  | @ Cl=0.1, Cd= | 0.027438
|  |  |  | @ Cl=0.4, Cd= | 0.011053
|  |  |  | @ Cl=0.6, Cd= | 0.010962
alpha (deg) | Cl | Cd | Cm | Cl/Cd
-20 | -1.927 | 0.13982 | -0.009 | -13.783
-19.5 | -1.879 | 0.13225 | -0.009 | -14.209
-19 | -1.831 | 0.12523 | -0.009 | -14.621
-18.5 | -1.774 | 0.12717 | -0.008 | -13.952
-18 | -1.724 | 0.12106 | -0.008 | -14.239
-17.5 | -1.673 | 0.11546 | -0.008 | -14.488
-17 | -0.772 | 0.10994 | -0.008 | -7.018
-16.5 | -0.748 | 0.10391 | -0.008 | -7.198
-16 | -0.723 | 0.10103 | -0.008 | -7.16
-15.5 | -0.698 | 0.0977 | -0.008 | -7.144
-15 | -0.673 | 0.09314 | -0.007 | -7.23
-14.5 | -0.649 | 0.08863 | -0.007 | -7.321
-14 | -0.624 | 0.08386 | -0.007 | -7.446
-13.5 | -0.6 | 0.07888 | -0.007 | -7.61
-13 | -0.575 | 0.07793 | -0.007 | -7.375
-12.5 | -0.55 | 0.07369 | -0.007 | -7.466
-12 | -0.525 | 0.06966 | -0.007 | -7.542
-11.5 | -0.501 | 0.06608 | -0.007 | -7.576
-11 | -0.476 | 0.0623 | -0.007 | -7.638
-10.5 | -0.451 | 0.06062 | -0.006 | -7.433
-10 | -0.426 | 0.05708 | -0.006 | -7.467
-9.5 | -0.402 | 0.05389 | -0.006 | -7.452
-9 | -0.377 | 0.05085 | -0.006 | -7.413
-8.5 | -0.352 | 0.04956 | -0.006 | -7.101
-8 | -0.327 | 0.04685 | -0.006 | -6.982
-7.5 | -0.302 | 0.04426 | -0.006 | -6.831
-7 | -0.278 | 0.0418 | -0.006 | -6.638
-6.5 | -0.253 | 0.03962 | -0.006 | -6.375
-6 | -0.227 | 0.03868 | -0.006 | -5.878
-5.5 | -0.202 | 0.03717 | -0.006 | -5.443
-5 | -0.177 | 0.03537 | -0.006 | -5.009
-4.5 | -0.152 | 0.03435 | -0.006 | -4.424
-4 | -0.127 | 0.03314 | -0.005 | -3.823
-3.5 | -0.101 | 0.03204 | -0.005 | -3.163
-3 | -0.076 | 0.0311 | -0.005 | -2.441
-2.5 | -0.05 | 0.03048 | -0.005 | -1.654
-2 | -0.025 | 0.0307 | -0.005 | -0.81
-1.5 | 0.001 | 0.0303 | -0.005 | 0.025
-1 | 0.026 | 0.02989 | -0.005 | 0.886
-0.5 | 0.091 | 0.02969 | -0.005 | 3.051
0 | 0.186 | 0.00592 | -0.005 | 31.338
0.5 | 0.257 | 0.00583 | -0.005 | 44.032
1 | 0.327 | 0.00577 | -0.005 | 56.662
1.5 | 0.395 | 0.01102 | -0.012 | 35.797
2 | 0.46 | 0.01145 | -0.012 | 40.139
2.5 | 0.524 | 0.01238 | -0.012 | 42.34
3 | 0.589 | 0.01128 | -0.012 | 52.204
3.5 | 0.653 | 0.00943 | -0.012 | 69.208
4 | 0.716 | 0.00646 | -0.012 | 110.932
4.5 | 0.779 | 0.00591 | -0.012 | 131.848
5 | 0.842 | 0.00566 | -0.012 | 148.623
5.5 | 0.903 | 0.00548 | -0.013 | 164.851
6 | 0.962 | 0.00532 | -0.013 | 180.746
6.5 | 0.996 | 0.00645 | -0.013 | 154.425
7 | 0.975 | 0.01068 | -0.013 | 91.277
7.5 | 0.562 | 0.01635 | -0.012 | 34.364
8 | 0.549 | 0.03312 | -0.01 | 16.574
8.5 | 0.565 | 0.0429 | -0.01 | 13.167
9 | 0.588 | 0.05034 | -0.009 | 11.673
9.5 | 0.613 | 0.0571 | -0.009 | 10.735
10 | 0.639 | 0.06449 | -0.009 | 9.911
10.5 | 0.668 | 0.06705 | -0.009 | 9.967
11 | 0.695 | 0.07566 | -0.009 | 9.188
11.5 | 0.725 | 0.07631 | -0.009 | 9.501
12 | 0.752 | 0.08397 | -0.009 | 8.954
12.5 | 0.779 | 0.08933 | -0.009 | 8.723
13 | 0.809 | 0.0908 | -0.009 | 8.915
13.5 | 1.605 | 0.08987 | -0.009 | 17.855
14 | 1.653 | 0.10114 | -0.009 | 16.344
14.5 | 1.705 | 0.09932 | -0.009 | 17.166
15 | 1.757 | 0.10903 | -0.009 | 16.117
15.5 | 1.81 | 0.10437 | -0.009 | 17.338
16 | 1.86 | 0.11469 | -0.009 | 16.217
16.5 | 1.916 | 0.12271 | -0.01 | 15.614
17 | 1.966 | 0.11609 | -0.01 | 16.939
17.5 | 2.017 | 0.1266 | -0.01 | 15.934
18 | 2.074 | 0.13086 | -0.01 | 15.847
18.5 | 2.133 | 0.12613 | -0.011 | 16.909
19 | 2.181 | 0.13863 | -0.011 | 15.736
19.5 | 2.231 | 0.14866 | -0.011 | 15.01
20 | 2.284 | 0.15585 | -0.011 | 14.653

## 85. Re 10M Mach 0.00 (1)
BIGFOIL.COM POLAR EXPORT
NACA32005
NACA32005 |  |  |  | Cl Max: | 0.993 | at alpha= | 8.5 | deg
JavaFoil+Calcfoil stall+Eppler ext transition |  |  |  | L/D Max: | 197.481 | at alpha= | 8.5 | deg
Re: | 10000000 |  |  | Cd Min: | 0.00452 | at alpha= | 6.5 | deg
Mach: | 0 |  |  | Cl=0 at alpha= | -1.5128 | deg
|  |  |  | @ Cl=0.1, Cd= | 0.025934
|  |  |  | @ Cl=0.4, Cd= | 0.011911
|  |  |  | @ Cl=0.6, Cd= | 0.0639
alpha (deg) | Cl | Cd | Cm | Cl/Cd
-10.5 | -0.098 | 0.06217 | -0.005 | -1.58
-10 | -0.105 | 0.05892 | -0.005 | -1.786
-9.5 | -0.113 | 0.05604 | -0.005 | -2.01
-9 | -0.12 | 0.05302 | -0.005 | -2.269
-8.5 | -0.128 | 0.05043 | -0.005 | -2.542
-8 | -0.136 | 0.04797 | -0.005 | -2.837
-7.5 | -0.144 | 0.04558 | -0.005 | -3.153
-7 | -0.151 | 0.04321 | -0.005 | -3.489
-6.5 | -0.157 | 0.04122 | -0.005 | -3.801
-6 | -0.161 | 0.03923 | -0.005 | -4.099
-5.5 | -0.162 | 0.03751 | -0.005 | -4.329
-5 | -0.161 | 0.03599 | -0.005 | -4.463
-4.5 | -0.154 | 0.03449 | -0.005 | -4.479
-4 | -0.143 | 0.03318 | -0.005 | -4.317
-3.5 | -0.126 | 0.03202 | -0.005 | -3.937
-3 | -0.103 | 0.0311 | -0.004 | -3.304
-2.5 | -0.073 | 0.03029 | -0.004 | -2.408
-2 | -0.038 | 0.03022 | -0.004 | -1.255
-1.5 | 0.001 | 0.02961 | -0.004 | 0.041
-1 | 0.044 | 0.02994 | -0.004 | 1.456
-0.5 | 0.088 | 0.0296 | -0.004 | 2.983
0 | 0.168 | 0.00516 | -0.004 | 32.438
0.5 | 0.226 | 0.00512 | -0.005 | 44.09
1 | 0.285 | 0.01185 | -0.01 | 24.007
1.5 | 0.342 | 0.01298 | -0.011 | 26.379
2 | 0.399 | 0.01193 | -0.011 | 33.443
2.5 | 0.455 | 0.01087 | -0.011 | 41.902
3 | 0.512 | 0.01005 | -0.011 | 50.907
3.5 | 0.568 | 0.00697 | -0.011 | 81.453
4 | 0.624 | 0.00589 | -0.011 | 105.899
4.5 | 0.68 | 0.00533 | -0.011 | 127.454
5 | 0.735 | 0.00507 | -0.011 | 145.074
5.5 | 0.79 | 0.00485 | -0.011 | 162.983
6 | 0.845 | 0.00467 | -0.011 | 181.018
6.5 | 0.892 | 0.00452 | -0.011 | 197.435
7 | 0.933 | 0.00505 | -0.011 | 184.993
7.5 | 0.964 | 0.00509 | -0.011 | 189.612
8 | 0.985 | 0.00507 | -0.011 | 194.131
8.5 | 0.993 | 0.00503 | -0.011 | 197.481
9 | 0.989 | 0.00512 | -0.012 | 193.294
9.5 | 0.972 | 0.00537 | -0.012 | 180.959
10 | 0.94 | 0.01101 | -0.012 | 85.43
10.5 | 0.887 | 0.01267 | -0.012 | 70.025
11 | 0.813 | 0.01722 | -0.011 | 47.198
11.5 | 0.731 | 0.02739 | -0.011 | 26.696
12 | 0.662 | 0.03798 | -0.01 | 17.423
12.5 | 0.6 | 0.0482 | -0.01 | 12.44
13 | 0.545 | 0.0566 | -0.01 | 9.623
13.5 | 0.495 | 0.0639 | -0.01 | 7.744

## 86. Re 10M Mach 0.00 (2)
BIGFOIL.COM POLAR EXPORT
NACA32005
NACA32005 |  |  |  | Cl Max: | 1.0675 | at alpha= | 8.5 | deg
XFOIL ncrit=9 |  |  |  | L/D Max: | 1203.53 | at alpha= | 6 | deg
Re: | 10000000 |  |  | Cd Min: | 0.00128 | at alpha= | 8.5 | deg
Mach: | 0 |  |  | Cl=0 at alpha= | -99 | deg
|  |  |  | @ Cl=0.1, Cd= | 0.00093
|  |  |  | @ Cl=0.4, Cd= | 0.00092
|  |  |  | @ Cl=0.6, Cd= | 0.00065769
alpha (deg) | Cl | Cd | Cm | Cl/Cd
1 | 0.2751 | 0.00093 | -0.0107 | 295.8065
1.5 | 0.3298 | 0.00094 | -0.0105 | 350.8511
2 | 0.3843 | 0.00092 | -0.0103 | 417.7174
2.5 | 0.4388 | 0.00092 | -0.0102 | 476.9565
3 | 0.4933 | 0.00092 | -0.01 | 536.1957
3.5 | 0.5477 | 0.00092 | -0.0099 | 595.3261
4 | 0.5963 | 0.00066 | -0.009 | 903.4848
4.5 | 0.6603 | 0.00062 | -0.0111 | 1065
5 | 0.7144 | 0.00063 | -0.011 | 1133.9683
5.5 | 0.7665 | 0.00065 | -0.0105 | 1179.2308
6 | 0.8184 | 0.00068 | -0.01 | 1203.5294
6.5 | 0.87 | 0.00073 | -0.0096 | 1191.7808
7 | 0.9168 | 0.00091 | -0.0087 | 1007.4725
7.5 | 0.9662 | 0.00106 | -0.0081 | 911.5094
8.5 | 1.0675 | 0.00128 | -0.0074 | 833.9844

## 87. Re 10M Mach 0.10 (1)
BIGFOIL.COM POLAR EXPORT
NACA32005
NACA32005 |  |  |  | Cl Max: | 0.992 | at alpha= | 8.5 | deg
JavaFoil+Calcfoil stall+Eppler ext transition |  |  |  | L/D Max: | 197.646 | at alpha= | 6.5 | deg
Re: | 10000000 |  |  | Cd Min: | 0.00453 | at alpha= | 6.5 | deg
Mach: | 0.1 |  |  | Cl=0 at alpha= | -1.5128 | deg
|  |  |  | @ Cl=0.1, Cd= | 0.026218
|  |  |  | @ Cl=0.4, Cd= | 0.011955
|  |  |  | @ Cl=0.6, Cd= | 0.06588
alpha (deg) | Cl | Cd | Cm | Cl/Cd
-10 | -0.081 | 0.05911 | -0.005 | -1.378
-9.5 | -0.09 | 0.05598 | -0.005 | -1.6
-9 | -0.098 | 0.05297 | -0.005 | -1.852
-8.5 | -0.107 | 0.05021 | -0.005 | -2.132
-8 | -0.116 | 0.04771 | -0.005 | -2.437
-7.5 | -0.125 | 0.04564 | -0.005 | -2.749
-7 | -0.134 | 0.04331 | -0.005 | -3.099
-6.5 | -0.142 | 0.04129 | -0.005 | -3.442
-6 | -0.148 | 0.03927 | -0.005 | -3.779
-5.5 | -0.152 | 0.03752 | -0.005 | -4.059
-5 | -0.153 | 0.036 | -0.005 | -4.243
-4.5 | -0.149 | 0.03447 | -0.005 | -4.317
-4 | -0.139 | 0.03318 | -0.005 | -4.202
-3.5 | -0.124 | 0.03205 | -0.005 | -3.863
-3 | -0.102 | 0.03111 | -0.005 | -3.267
-2.5 | -0.073 | 0.03031 | -0.004 | -2.393
-2 | -0.038 | 0.03023 | -0.005 | -1.252
-1.5 | 0.001 | 0.02962 | -0.004 | 0.041
-1 | 0.044 | 0.02995 | -0.004 | 1.459
-0.5 | 0.089 | 0.02962 | -0.004 | 2.992
0 | 0.168 | 0.00519 | -0.004 | 32.384
0.5 | 0.227 | 0.00513 | -0.005 | 44.206
1 | 0.286 | 0.01191 | -0.011 | 24.012
1.5 | 0.344 | 0.01111 | -0.011 | 30.988
2 | 0.401 | 0.01197 | -0.011 | 33.497
2.5 | 0.458 | 0.0109 | -0.011 | 41.986
3 | 0.514 | 0.01008 | -0.011 | 51.006
3.5 | 0.571 | 0.00699 | -0.011 | 81.628
4 | 0.627 | 0.00591 | -0.011 | 106.143
4.5 | 0.683 | 0.00535 | -0.011 | 127.707
5 | 0.739 | 0.00508 | -0.011 | 145.352
5.5 | 0.794 | 0.00486 | -0.011 | 163.275
6 | 0.849 | 0.00468 | -0.011 | 181.297
6.5 | 0.896 | 0.00453 | -0.011 | 197.646
7 | 0.937 | 0.00507 | -0.011 | 184.87
7.5 | 0.967 | 0.00512 | -0.011 | 188.955
8 | 0.986 | 0.0051 | -0.011 | 193.157
8.5 | 0.992 | 0.0051 | -0.011 | 194.296
9 | 0.984 | 0.00516 | -0.012 | 190.56
9.5 | 0.962 | 0.00544 | -0.012 | 176.862
10 | 0.922 | 0.01147 | -0.012 | 80.362
10.5 | 0.859 | 0.01328 | -0.012 | 64.685
11 | 0.773 | 0.01989 | -0.011 | 38.846
11.5 | 0.688 | 0.03131 | -0.011 | 21.979
12 | 0.616 | 0.04186 | -0.01 | 14.726
12.5 | 0.552 | 0.05134 | -0.01 | 10.755
13 | 0.495 | 0.0584 | -0.01 | 8.48
13.5 | 0.442 | 0.06588 | -0.009 | 6.712

## 88. Re 10M Mach 0.10 (2)
BIGFOIL.COM POLAR EXPORT
NACA32005
NACA32005 |  |  |  | Cl Max: | 1.7036 | at alpha= | 16 | deg
XFOIL ncrit=9 |  |  |  | L/D Max: | 158.847 | at alpha= | 6 | deg
Re: | 10000000 |  |  | Cd Min: | 0.20525 | at alpha= | 20 | deg
Mach: | 0.1 |  |  | Cl=0 at alpha= | -99 | deg
|  |  |  | @ Cl=0.1, Cd= | 0.0061
|  |  |  | @ Cl=0.4, Cd= | 0.0060777
|  |  |  | @ Cl=0.6, Cd= | 0.0049731
alpha (deg) | Cl | Cd | Cm | Cl/Cd
1 | 0.2803 | 0.0061 | -0.011 | 45.9508
1.5 | 0.336 | 0.00612 | -0.0108 | 54.902
2 | 0.3915 | 0.00607 | -0.0106 | 64.4975
2.5 | 0.4469 | 0.00612 | -0.0104 | 73.0229
3 | 0.5025 | 0.00616 | -0.0103 | 81.5747
3.5 | 0.558 | 0.0062 | -0.0101 | 90
4 | 0.6049 | 0.00483 | -0.0088 | 125.2381
4.5 | 0.6745 | 0.00473 | -0.012 | 142.6004
5 | 0.7351 | 0.00488 | -0.0131 | 150.6352
5.5 | 0.7878 | 0.00504 | -0.0124 | 156.3095
6 | 0.8403 | 0.00529 | -0.0117 | 158.8469
6.5 | 0.8925 | 0.00562 | -0.011 | 158.8078
7 | 0.9402 | 0.00672 | -0.0097 | 139.9107
7.5 | 0.9906 | 0.00749 | -0.0088 | 132.2563
8 | 1.0422 | 0.00805 | -0.0081 | 129.4658
8.5 | 1.0944 | 0.0085 | -0.0076 | 128.7529
10 | 1.2383 | 0.01244 | -0.0042 | 99.5418
10.5 | 1.2894 | 0.01292 | -0.0038 | 99.7988
11 | 1.3377 | 0.01387 | -0.003 | 96.4456
11.5 | 1.3858 | 0.01476 | -0.0023 | 93.8889
12 | 1.4315 | 0.01593 | -0.0013 | 89.8619
12.5 | 1.4762 | 0.01715 | -0.0002 | 86.0758
13 | 1.523 | 0.01793 | 0.0005 | 84.9414
13.5 | 1.5664 | 0.01908 | 0.0015 | 82.0964
14 | 1.6081 | 0.02029 | 0.0027 | 79.2558
14.5 | 1.6412 | 0.02235 | 0.0047 | 73.4318
15 | 1.675 | 0.02401 | 0.0066 | 69.7626
15.5 | 1.7004 | 0.02615 | 0.0092 | 65.0249
16 | 1.7036 | 0.02898 | 0.0145 | 58.7854
16.5 | 1.6745 | 0.03327 | 0.021 | 50.3306
17.5 | 1.1466 | 0.14738 | -0.0493 | 7.7799
18 | 1.1204 | 0.16351 | -0.0591 | 6.8522
18.5 | 1.117 | 0.17423 | -0.0658 | 6.4111
19 | 1.1144 | 0.18509 | -0.0726 | 6.0209
19.5 | 1.1175 | 0.19443 | -0.0787 | 5.7476
20 | 1.1165 | 0.20525 | -0.0856 | 5.4397

## 89. Re 10M Mach 0.25 (1)
BIGFOIL.COM POLAR EXPORT
NACA32005
NACA32005 |  |  |  | Cl Max: | 0.985 | at alpha= | 8 | deg
JavaFoil+Calcfoil stall+Eppler ext transition |  |  |  | L/D Max: | 192.309 | at alpha= | 7.5 | deg
Re: | 10000000 |  |  | Cd Min: | 0.00476 | at alpha= | 6 | deg
Mach: | 0.25 |  |  | Cl=0 at alpha= | -1.5132 | deg
|  |  |  | @ Cl=0.1, Cd= | 0.07083
|  |  |  | @ Cl=0.4, Cd= | 0.07083
|  |  |  | @ Cl=0.6, Cd= | 0.07083
alpha (deg) | Cl | Cd | Cm | Cl/Cd
-9 | -0.041 | 0.05266 | -0.005 | -0.772
-8.5 | -0.038 | 0.04992 | -0.005 | -0.761
-8 | -0.035 | 0.04776 | -0.005 | -0.739
-7.5 | -0.033 | 0.0457 | -0.005 | -0.713
-7 | -0.03 | 0.04304 | -0.005 | -0.695
-6.5 | -0.027 | 0.04098 | -0.005 | -0.663
-6 | -0.024 | 0.03933 | -0.005 | -0.622
-5.5 | -0.047 | 0.03765 | -0.005 | -1.251
-5 | -0.079 | 0.03604 | -0.005 | -2.194
-4.5 | -0.097 | 0.03456 | -0.005 | -2.817
-4 | -0.106 | 0.03334 | -0.005 | -3.179
-3.5 | -0.104 | 0.03212 | -0.005 | -3.251
-3 | -0.092 | 0.0312 | -0.005 | -2.951
-2.5 | -0.069 | 0.03044 | -0.005 | -2.26
-2 | -0.037 | 0.03033 | -0.005 | -1.219
-1.5 | 0.001 | 0.02969 | -0.005 | 0.041
-1 | 0.044 | 0.03004 | -0.005 | 1.469
-0.5 | 0.09 | 0.02983 | -0.004 | 3.023
0 | 0.172 | 0.00529 | -0.005 | 32.54
0.5 | 0.233 | 0.00522 | -0.005 | 44.553
1 | 0.294 | 0.01211 | -0.011 | 24.24
1.5 | 0.354 | 0.01129 | -0.011 | 31.306
2 | 0.412 | 0.01219 | -0.011 | 33.785
2.5 | 0.47 | 0.01109 | -0.011 | 42.389
3 | 0.528 | 0.01025 | -0.011 | 51.522
3.5 | 0.586 | 0.00711 | -0.011 | 82.43
4 | 0.644 | 0.00599 | -0.011 | 107.461
4.5 | 0.701 | 0.00543 | -0.011 | 129.156
5 | 0.758 | 0.00516 | -0.011 | 146.937
5.5 | 0.815 | 0.00494 | -0.011 | 164.853
6 | 0.871 | 0.00476 | -0.011 | 182.868
6.5 | 0.918 | 0.00543 | -0.011 | 168.934
7 | 0.956 | 0.00538 | -0.011 | 177.76
7.5 | 0.979 | 0.00509 | -0.012 | 192.309
8 | 0.985 | 0.0053 | -0.012 | 185.9
8.5 | 0.97 | 0.00529 | -0.012 | 183.406
9 | 0.931 | 0.00562 | -0.012 | 165.649
9.5 | 0.857 | 0.01184 | -0.012 | 72.382
10 | 0.743 | 0.01554 | -0.012 | 47.822
10.5 | 0.608 | 0.02626 | -0.011 | 23.14
11 | 0.478 | 0.03887 | -0.01 | 12.292
11.5 | 0.353 | 0.04827 | -0.01 | 7.305
12 | 0.217 | 0.05598 | -0.01 | 3.88
12.5 | 0.082 | 0.06382 | -0.009 | 1.291
13 | 0.085 | 0.07083 | -0.009 | 1.199

## 90. Re 10M Mach 0.25 (2)
BIGFOIL.COM POLAR EXPORT
NACA32005
NACA32005 |  |  |  | Cl Max: | 1.3943 | at alpha= | 12 | deg
XFOIL ncrit=9 |  |  |  | L/D Max: | 161.822 | at alpha= | 6 | deg
Re: | 10000000 |  |  | Cd Min: | 0.0897 | at alpha= | 14 | deg
Mach: | 0.25 |  |  | Cl=0 at alpha= | -99 | deg
|  |  |  | @ Cl=0.1, Cd= | 0.01064
|  |  |  | @ Cl=0.4, Cd= | 0.0060953
|  |  |  | @ Cl=0.6, Cd= | 0.0055887
alpha (deg) | Cl | Cd | Cm | Cl/Cd
0 | 0.1817 | 0.01064 | -0.0147 | 17.0771
0.5 | 0.2386 | 0.00983 | -0.0139 | 24.2726
1 | 0.2948 | 0.00833 | -0.0128 | 35.3902
1.5 | 0.3467 | 0.00617 | -0.011 | 56.1912
2 | 0.4038 | 0.00609 | -0.0106 | 66.3054
2.5 | 0.4612 | 0.00614 | -0.0104 | 75.114
3 | 0.5188 | 0.00618 | -0.0101 | 83.9482
3.5 | 0.5763 | 0.00624 | -0.0099 | 92.3558
4 | 0.6247 | 0.00491 | -0.0084 | 127.2301
4.5 | 0.6977 | 0.00479 | -0.0117 | 145.6576
5 | 0.7605 | 0.00494 | -0.0125 | 153.9474
5.5 | 0.8154 | 0.00513 | -0.0116 | 158.9474
6 | 0.8706 | 0.00538 | -0.0106 | 161.8216
6.5 | 0.9254 | 0.00574 | -0.0097 | 161.2195
7 | 0.9737 | 0.0072 | -0.0077 | 135.2361
7.5 | 1.0281 | 0.0078 | -0.0066 | 131.8077
8 | 1.083 | 0.00838 | -0.0056 | 129.2363
8.5 | 1.1372 | 0.00918 | -0.0044 | 123.878
9 | 1.1898 | 0.01035 | -0.0029 | 114.9565
9.5 | 1.2379 | 0.0123 | -0.0008 | 100.6423
10.5 | 1.3225 | 0.01741 | 0.0041 | 75.9621
11 | 1.3615 | 0.02001 | 0.0065 | 68.041
11.5 | 1.3903 | 0.02349 | 0.0096 | 59.1869
12 | 1.3943 | 0.02886 | 0.0138 | 48.3125
12.5 | 1.3534 | 0.03536 | 0.0203 | 38.2749
13 | 1.3329 | 0.05433 | 0.0018 | 24.5334
13.5 | 1.2604 | 0.07524 | -0.0126 | 16.7517
14 | 1.2142 | 0.0897 | -0.0205 | 13.5362

## 91. Re 10M Mach 0.50 (1)
BIGFOIL.COM POLAR EXPORT
NACA32005
NACA32005 |  |  |  | Cl Max: | 2.282 | at alpha= | 20 | deg
JavaFoil+Calcfoil stall+Eppler ext transition |  |  |  | L/D Max: | 184.449 | at alpha= | 6 | deg
Re: | 10000000 |  |  | Cd Min: | 0.00522 | at alpha= | 6 | deg
Mach: | 0.5 |  |  | Cl=0 at alpha= | -1.5192 | deg
|  |  |  | @ Cl=0.1, Cd= | 0.027907
|  |  |  | @ Cl=0.4, Cd= | 0.012011
|  |  |  | @ Cl=0.6, Cd= | 0.010624
alpha (deg) | Cl | Cd | Cm | Cl/Cd
-20 | -1.929 | 0.13828 | -0.009 | -13.949
-19.5 | -1.882 | 0.12983 | -0.009 | -14.5
-19 | -2.22 | 0.01366 | -0.016 | -162.587
-18.5 | -1.776 | 0.12533 | -0.009 | -14.167
-18 | -1.725 | 0.11963 | -0.008 | -14.42
-17.5 | -1.674 | 0.11421 | -0.008 | -14.657
-17 | -0.772 | 0.10852 | -0.008 | -7.117
-16.5 | -0.749 | 0.1025 | -0.008 | -7.305
-16 | -0.724 | 0.0999 | -0.008 | -7.245
-15.5 | -0.699 | 0.09684 | -0.008 | -7.213
-15 | -0.674 | 0.09214 | -0.008 | -7.315
-14.5 | -0.649 | 0.08762 | -0.008 | -7.411
-14 | -0.625 | 0.08292 | -0.007 | -7.538
-13.5 | -0.601 | 0.07797 | -0.008 | -7.708
-13 | -0.575 | 0.07725 | -0.007 | -7.443
-12.5 | -0.55 | 0.07297 | -0.007 | -7.543
-12 | -0.526 | 0.06898 | -0.007 | -7.62
-11.5 | -0.501 | 0.06542 | -0.007 | -7.657
-11 | -0.476 | 0.06165 | -0.007 | -7.724
-10.5 | -0.451 | 0.06023 | -0.007 | -7.484
-10 | -0.426 | 0.05668 | -0.006 | -7.522
-9.5 | -0.402 | 0.05355 | -0.006 | -7.503
-9 | -0.377 | 0.05054 | -0.006 | -7.462
-8.5 | -0.352 | 0.04928 | -0.006 | -7.142
-8 | -0.327 | 0.04663 | -0.006 | -7.017
-7.5 | -0.302 | 0.04403 | -0.006 | -6.869
-7 | -0.278 | 0.0416 | -0.006 | -6.674
-6.5 | -0.253 | 0.03946 | -0.006 | -6.404
-6 | -0.227 | 0.03882 | -0.006 | -5.858
-5.5 | -0.202 | 0.03712 | -0.006 | -5.45
-5 | -0.177 | 0.03533 | -0.006 | -5.018
-4.5 | -0.152 | 0.03427 | -0.006 | -4.435
-4 | -0.127 | 0.03305 | -0.005 | -3.834
-3.5 | -0.101 | 0.03199 | -0.005 | -3.169
-3 | -0.076 | 0.03104 | -0.005 | -2.447
-2.5 | -0.05 | 0.03112 | -0.005 | -1.621
-2 | -0.025 | 0.03045 | -0.005 | -0.817
-1.5 | 0.001 | 0.03008 | -0.005 | 0.026
-1 | 0.026 | 0.02964 | -0.005 | 0.894
-0.5 | 0.091 | 0.03023 | -0.005 | 2.996
0 | 0.186 | 0.00571 | -0.005 | 32.502
0.5 | 0.257 | 0.00564 | -0.005 | 45.566
1 | 0.327 | 0.00559 | -0.005 | 58.515
1.5 | 0.395 | 0.01208 | -0.012 | 32.654
2 | 0.46 | 0.01118 | -0.012 | 41.105
2.5 | 0.524 | 0.012 | -0.012 | 43.69
3 | 0.589 | 0.01093 | -0.012 | 53.874
3.5 | 0.653 | 0.00915 | -0.012 | 71.365
4 | 0.716 | 0.00641 | -0.012 | 111.778
4.5 | 0.779 | 0.00584 | -0.012 | 133.497
5 | 0.842 | 0.00558 | -0.012 | 150.793
5.5 | 0.903 | 0.00537 | -0.013 | 168.163
6 | 0.962 | 0.00522 | -0.013 | 184.449
6.5 | 0.996 | 0.00626 | -0.013 | 158.974
7 | 0.978 | 0.00658 | -0.013 | 148.571
7.5 | 0.574 | 0.01375 | -0.012 | 41.767
8 | 0.556 | 0.02962 | -0.011 | 18.763
8.5 | 0.568 | 0.04077 | -0.01 | 13.928
9 | 0.589 | 0.04892 | -0.01 | 12.043
9.5 | 0.614 | 0.0558 | -0.009 | 11.002
10 | 0.64 | 0.06317 | -0.009 | 10.128
10.5 | 0.669 | 0.06554 | -0.009 | 10.209
11 | 0.696 | 0.0741 | -0.009 | 9.389
11.5 | 0.726 | 0.07438 | -0.009 | 9.759
12 | 0.753 | 0.08109 | -0.009 | 9.288
12.5 | 0.781 | 0.08609 | -0.009 | 9.076
13 | 0.812 | 0.08731 | -0.009 | 9.297
13.5 | 1.609 | 0.08642 | -0.009 | 18.623
14 | 1.656 | 0.09753 | -0.009 | 16.98
14.5 | 1.71 | 0.09593 | -0.009 | 17.819
15 | 1.76 | 0.10556 | -0.009 | 16.671
15.5 | 1.818 | 0.10722 | -0.01 | 16.954
16 | 1.866 | 0.11992 | -0.01 | 15.558
16.5 | 1.917 | 0.1292 | -0.01 | 14.835
17 | 1.973 | 0.12699 | -0.01 | 15.535
17.5 | 2.022 | 0.14063 | -0.01 | 14.377
18 | 2.075 | 0.14728 | -0.01 | 14.087
18.5 | 2.131 | 0.1425 | -0.011 | 14.951
19 | 2.18 | 0.15727 | -0.011 | 13.859
19.5 | 2.23 | 0.1714 | -0.011 | 13.01
20 | 2.282 | 0.17674 | -0.011 | 12.914

## 92. Re 10M Mach 0.50 (2)
BIGFOIL.COM POLAR EXPORT
NACA32005
NACA32005 |  |  |  | Cl Max: | 0.2067 | at alpha= | 0 | deg
XFOIL ncrit=9 |  |  |  | L/D Max: | 18.357 | at alpha= | 0 | deg
Re: | 10000000 |  |  | Cd Min: | 0.01126 | at alpha= | 0 | deg
Mach: | 0.5 |  |  | Cl=0 at alpha= | -99 | deg
|  |  |  | @ Cl=0.1, Cd= | 0.01126
|  |  |  | @ Cl=0.4, Cd= | 0.01126
|  |  |  | @ Cl=0.6, Cd= | 0.01126
alpha (deg) | Cl | Cd | Cm | Cl/Cd
0 | 0.2067 | 0.01126 | -0.0164 | 18.357

## 93. Re 12M Mach 0.00 (1)
BIGFOIL.COM POLAR EXPORT
NACA32005
NACA32005 |  |  |  | Cl Max: | 0.993 | at alpha= | 8.5 | deg
JavaFoil+Calcfoil stall+Eppler ext transition |  |  |  | L/D Max: | 203.032 | at alpha= | 8.5 | deg
Re: | 12000000 |  |  | Cd Min: | 0.00449 | at alpha= | 6.5 | deg
Mach: | 0 |  |  | Cl=0 at alpha= | -1.5128 | deg
|  |  |  | @ Cl=0.1, Cd= | 0.025712
|  |  |  | @ Cl=0.4, Cd= | 0.011614
|  |  |  | @ Cl=0.6, Cd= | 0.0612
alpha (deg) | Cl | Cd | Cm | Cl/Cd
-10.5 | -0.098 | 0.062 | -0.005 | -1.585
-10 | -0.105 | 0.05876 | -0.005 | -1.791
-9.5 | -0.113 | 0.05576 | -0.005 | -2.02
-9 | -0.12 | 0.0529 | -0.005 | -2.275
-8.5 | -0.128 | 0.05036 | -0.005 | -2.546
-8 | -0.136 | 0.0479 | -0.005 | -2.842
-7.5 | -0.144 | 0.04549 | -0.005 | -3.16
-7 | -0.151 | 0.04325 | -0.005 | -3.486
-6.5 | -0.157 | 0.04112 | -0.005 | -3.81
-6 | -0.161 | 0.0392 | -0.005 | -4.103
-5.5 | -0.162 | 0.03757 | -0.005 | -4.323
-5 | -0.161 | 0.03592 | -0.005 | -4.472
-4.5 | -0.155 | 0.03445 | -0.005 | -4.485
-4 | -0.143 | 0.0331 | -0.005 | -4.327
-3.5 | -0.126 | 0.03196 | -0.005 | -3.945
-3 | -0.103 | 0.03103 | -0.005 | -3.312
-2.5 | -0.073 | 0.03077 | -0.005 | -2.371
-2 | -0.038 | 0.03001 | -0.005 | -1.264
-1.5 | 0.001 | 0.02941 | -0.005 | 0.042
-1 | 0.044 | 0.0297 | -0.005 | 1.468
-0.5 | 0.088 | 0.02936 | -0.005 | 3.009
0 | 0.168 | 0.00504 | -0.005 | 33.237
0.5 | 0.226 | 0.00604 | -0.005 | 37.389
1 | 0.285 | 0.01156 | -0.01 | 24.614
1.5 | 0.342 | 0.01266 | -0.011 | 27.046
2 | 0.399 | 0.01163 | -0.011 | 34.321
2.5 | 0.455 | 0.01071 | -0.011 | 42.527
3 | 0.512 | 0.00981 | -0.011 | 52.19
3.5 | 0.568 | 0.00698 | -0.011 | 81.352
4 | 0.624 | 0.00591 | -0.011 | 105.5
4.5 | 0.68 | 0.00535 | -0.011 | 126.964
5 | 0.735 | 0.00508 | -0.011 | 144.792
5.5 | 0.79 | 0.00485 | -0.011 | 163.103
6 | 0.845 | 0.00464 | -0.011 | 182.016
6.5 | 0.892 | 0.00449 | -0.011 | 198.932
7 | 0.933 | 0.00512 | -0.011 | 182.387
7.5 | 0.964 | 0.00502 | -0.011 | 191.965
8 | 0.985 | 0.00494 | -0.011 | 199.582
8.5 | 0.993 | 0.00489 | -0.011 | 203.032
9 | 0.989 | 0.00498 | -0.012 | 198.802
9.5 | 0.972 | 0.0051 | -0.012 | 190.728
10 | 0.943 | 0.00546 | -0.012 | 172.71
10.5 | 0.893 | 0.01196 | -0.012 | 74.669
11 | 0.822 | 0.01529 | -0.011 | 53.785
11.5 | 0.74 | 0.02393 | -0.011 | 30.937
12 | 0.669 | 0.0338 | -0.01 | 19.795
12.5 | 0.603 | 0.0452 | -0.01 | 13.348
13 | 0.548 | 0.05353 | -0.01 | 10.232
13.5 | 0.497 | 0.0612 | -0.01 | 8.119

## 94. Re 12M Mach 0.00 (2)
BIGFOIL.COM POLAR EXPORT
NACA32005
NACA32005 |  |  |  | Cl Max: | 1.7714 | at alpha= | 16.5 | deg
XFOIL ncrit=9 |  |  |  | L/D Max: | 164.263 | at alpha= | 6 | deg
Re: | 12000000 |  |  | Cd Min: | 0.19123 | at alpha= | 20 | deg
Mach: | 0 |  |  | Cl=0 at alpha= | -1.6296 | deg
|  |  |  | @ Cl=0.1, Cd= | 0.012444
|  |  |  | @ Cl=0.4, Cd= | 0.0059076
|  |  |  | @ Cl=0.6, Cd= | 0.0050768
alpha (deg) | Cl | Cd | Cm | Cl/Cd
-2 | -0.04 | 0.01583 | -0.017 | -2.5268
0.5 | 0.23 | 0.0093 | -0.0135 | 24.7312
1 | 0.2789 | 0.00587 | -0.0109 | 47.5128
2 | 0.3895 | 0.0059 | -0.0106 | 66.0169
2.5 | 0.4447 | 0.00594 | -0.0105 | 74.8653
3 | 0.5 | 0.00597 | -0.0104 | 83.7521
3.5 | 0.5552 | 0.00602 | -0.0103 | 92.2259
4 | 0.6046 | 0.00498 | -0.0095 | 121.4056
4.5 | 0.6634 | 0.00456 | -0.0104 | 145.4825
5 | 0.7313 | 0.0047 | -0.0133 | 155.5957
5.5 | 0.7839 | 0.00488 | -0.0127 | 160.6352
6 | 0.8361 | 0.00509 | -0.0121 | 164.2633
7 | 0.9343 | 0.00664 | -0.0101 | 140.7078
7.5 | 0.985 | 0.00723 | -0.0093 | 136.2379
8.5 | 1.088 | 0.00815 | -0.0083 | 133.4969
10.5 | 1.2868 | 0.0113 | -0.0057 | 113.8761
11 | 1.3357 | 0.01207 | -0.0052 | 110.6628
11.5 | 1.3843 | 0.01281 | -0.0046 | 108.064
12 | 1.4314 | 0.01373 | -0.0039 | 104.2535
12.5 | 1.4775 | 0.01472 | -0.0032 | 100.3736
13 | 1.5242 | 0.0155 | -0.0026 | 98.3355
13.5 | 1.5688 | 0.01649 | -0.0018 | 95.1364
14 | 1.6122 | 0.01753 | -0.0009 | 91.9681
14.5 | 1.6516 | 0.01897 | 0.0004 | 87.0638
15 | 1.6899 | 0.02034 | 0.0018 | 83.0826
15.5 | 1.7241 | 0.02198 | 0.0035 | 78.4395
16 | 1.7521 | 0.02394 | 0.0059 | 73.1871
16.5 | 1.7714 | 0.02625 | 0.0091 | 67.4819
17 | 1.7641 | 0.02884 | 0.0161 | 61.1685
17.5 | 1.7382 | 0.03338 | 0.0209 | 52.0731
18 | 1.6952 | 0.04837 | 0.0083 | 35.0465
18.5 | 1.1789 | 0.15547 | -0.0541 | 7.5828
19 | 1.1646 | 0.1686 | -0.0623 | 6.9075
19.5 | 1.1633 | 0.17848 | -0.0688 | 6.5178
20 | 1.153 | 0.19123 | -0.0771 | 6.0294

## 95. Re 12M Mach 0.10 (1)
BIGFOIL.COM POLAR EXPORT
NACA32005
NACA32005 |  |  |  | Cl Max: | 0.992 | at alpha= | 8.5 | deg
JavaFoil+Calcfoil stall+Eppler ext transition |  |  |  | L/D Max: | 199.773 | at alpha= | 8.5 | deg
Re: | 12000000 |  |  | Cd Min: | 0.0045 | at alpha= | 6.5 | deg
Mach: | 0.1 |  |  | Cl=0 at alpha= | -1.5128 | deg
|  |  |  | @ Cl=0.1, Cd= | 0.02601
|  |  |  | @ Cl=0.4, Cd= | 0.011688
|  |  |  | @ Cl=0.6, Cd= | 0.06378
alpha (deg) | Cl | Cd | Cm | Cl/Cd
-10 | -0.081 | 0.05879 | -0.005 | -1.386
-9.5 | -0.09 | 0.05573 | -0.005 | -1.607
-9 | -0.098 | 0.05288 | -0.005 | -1.856
-8.5 | -0.107 | 0.05013 | -0.005 | -2.136
-8 | -0.116 | 0.04783 | -0.005 | -2.431
-7.5 | -0.125 | 0.04557 | -0.005 | -2.753
-7 | -0.134 | 0.04337 | -0.005 | -3.095
-6.5 | -0.142 | 0.0412 | -0.005 | -3.45
-6 | -0.148 | 0.03925 | -0.005 | -3.781
-5.5 | -0.152 | 0.03746 | -0.005 | -4.065
-5 | -0.153 | 0.03595 | -0.005 | -4.25
-4.5 | -0.149 | 0.03451 | -0.005 | -4.312
-4 | -0.139 | 0.03311 | -0.005 | -4.212
-3.5 | -0.124 | 0.03201 | -0.005 | -3.869
-3 | -0.102 | 0.03108 | -0.005 | -3.272
-2.5 | -0.073 | 0.03078 | -0.005 | -2.358
-2 | -0.038 | 0.03003 | -0.005 | -1.26
-1.5 | 0.001 | 0.02942 | -0.005 | 0.042
-1 | 0.044 | 0.02973 | -0.005 | 1.47
-0.5 | 0.089 | 0.0294 | -0.005 | 3.016
0 | 0.168 | 0.00505 | -0.005 | 33.317
0.5 | 0.227 | 0.0062 | -0.005 | 36.636
1 | 0.286 | 0.01162 | -0.011 | 24.614
1.5 | 0.344 | 0.01271 | -0.011 | 27.079
2 | 0.401 | 0.01167 | -0.011 | 34.375
2.5 | 0.458 | 0.01064 | -0.011 | 43.035
3 | 0.514 | 0.00983 | -0.011 | 52.305
3.5 | 0.571 | 0.007 | -0.011 | 81.526
4 | 0.627 | 0.00593 | -0.011 | 105.75
4.5 | 0.683 | 0.00537 | -0.011 | 127.296
5 | 0.739 | 0.00509 | -0.011 | 145.103
5.5 | 0.794 | 0.00486 | -0.011 | 163.433
6 | 0.849 | 0.00466 | -0.011 | 182.352
6.5 | 0.896 | 0.0045 | -0.011 | 199.167
7 | 0.937 | 0.00514 | -0.011 | 182.269
7.5 | 0.967 | 0.00506 | -0.011 | 191.092
8 | 0.986 | 0.00496 | -0.011 | 198.584
8.5 | 0.992 | 0.00496 | -0.011 | 199.773
9 | 0.984 | 0.00502 | -0.012 | 195.999
9.5 | 0.962 | 0.00516 | -0.012 | 186.472
10 | 0.927 | 0.00551 | -0.012 | 168.256
10.5 | 0.865 | 0.01247 | -0.012 | 69.364
11 | 0.783 | 0.01734 | -0.011 | 45.129
11.5 | 0.698 | 0.02708 | -0.011 | 25.756
12 | 0.621 | 0.0386 | -0.01 | 16.096
12.5 | 0.555 | 0.04861 | -0.01 | 11.422
13 | 0.497 | 0.056 | -0.01 | 8.88
13.5 | 0.444 | 0.06378 | -0.01 | 6.956

## 96. Re 12M Mach 0.10 (2)
BIGFOIL.COM POLAR EXPORT
NACA32005
NACA32005 |  |  |  | Cl Max: | -0.0437 | at alpha= | -2 | deg
XFOIL ncrit=9 |  |  |  | L/D Max: | -11.7158 | at alpha= | -2 | deg
Re: | 12000000 |  |  | Cd Min: | 0.00373 | at alpha= | -2 | deg
Mach: | 0.1 |  |  | Cl=0 at alpha= | -99 | deg
|  |  |  | @ Cl=0.1, Cd= | 0.00373
|  |  |  | @ Cl=0.4, Cd= | 0.00373
|  |  |  | @ Cl=0.6, Cd= | 0.00373
alpha (deg) | Cl | Cd | Cm | Cl/Cd
-2 | -0.0437 | 0.00373 | -0.0154 | -11.7158

## 97. Re 12M Mach 0.25 (1)
BIGFOIL.COM POLAR EXPORT
NACA32005
NACA32005 |  |  |  | Cl Max: | 0.985 | at alpha= | 8 | deg
JavaFoil+Calcfoil stall+Eppler ext transition |  |  |  | L/D Max: | 194.968 | at alpha= | 7.5 | deg
Re: | 12000000 |  |  | Cd Min: | 0.00473 | at alpha= | 6 | deg
Mach: | 0.25 |  |  | Cl=0 at alpha= | -1.5132 | deg
|  |  |  | @ Cl=0.1, Cd= | 0.06988
|  |  |  | @ Cl=0.4, Cd= | 0.06988
|  |  |  | @ Cl=0.6, Cd= | 0.06988
alpha (deg) | Cl | Cd | Cm | Cl/Cd
-9 | -0.041 | 0.05247 | -0.005 | -0.775
-8.5 | -0.038 | 0.04988 | -0.005 | -0.762
-8 | -0.035 | 0.0477 | -0.005 | -0.74
-7.5 | -0.033 | 0.04557 | -0.005 | -0.715
-7 | -0.03 | 0.04302 | -0.005 | -0.695
-6.5 | -0.027 | 0.04092 | -0.005 | -0.665
-6 | -0.024 | 0.03941 | -0.005 | -0.621
-5.5 | -0.047 | 0.03769 | -0.005 | -1.25
-5 | -0.079 | 0.03605 | -0.005 | -2.194
-4.5 | -0.097 | 0.03457 | -0.005 | -2.817
-4 | -0.106 | 0.03323 | -0.005 | -3.191
-3.5 | -0.104 | 0.0321 | -0.005 | -3.253
-3 | -0.092 | 0.03116 | -0.005 | -2.956
-2.5 | -0.069 | 0.03093 | -0.005 | -2.225
-2 | -0.037 | 0.03013 | -0.005 | -1.227
-1.5 | 0.001 | 0.0295 | -0.005 | 0.041
-1 | 0.044 | 0.02983 | -0.005 | 1.48
-0.5 | 0.09 | 0.02959 | -0.005 | 3.049
0 | 0.172 | 0.00514 | -0.005 | 33.481
0.5 | 0.233 | 0.00508 | -0.005 | 45.793
1 | 0.294 | 0.01182 | -0.011 | 24.838
1.5 | 0.354 | 0.01101 | -0.011 | 32.11
2 | 0.412 | 0.01188 | -0.011 | 34.667
2.5 | 0.47 | 0.01082 | -0.011 | 43.458
3 | 0.528 | 0.00999 | -0.011 | 52.863
3.5 | 0.586 | 0.00711 | -0.011 | 82.383
4 | 0.644 | 0.00601 | -0.011 | 107.187
4.5 | 0.701 | 0.00544 | -0.011 | 128.887
5 | 0.758 | 0.00516 | -0.011 | 146.793
5.5 | 0.815 | 0.00493 | -0.011 | 165.3
6 | 0.871 | 0.00473 | -0.011 | 184.184
6.5 | 0.918 | 0.00535 | -0.011 | 171.518
7 | 0.956 | 0.00528 | -0.011 | 181.02
7.5 | 0.979 | 0.00502 | -0.012 | 194.968
8 | 0.985 | 0.00515 | -0.012 | 191.171
8.5 | 0.97 | 0.00514 | -0.012 | 188.672
9 | 0.931 | 0.00545 | -0.012 | 170.612
9.5 | 0.861 | 0.01133 | -0.012 | 75.981
10 | 0.753 | 0.01379 | -0.012 | 54.623
10.5 | 0.617 | 0.02238 | -0.011 | 27.573
11 | 0.482 | 0.0358 | -0.01 | 13.456
11.5 | 0.355 | 0.04533 | -0.01 | 7.828
12 | 0.218 | 0.05392 | -0.01 | 4.042
12.5 | 0.083 | 0.06274 | -0.009 | 1.316
13 | 0.085 | 0.06988 | -0.009 | 1.217

## 98. Re 12M Mach 0.50 (1)
BIGFOIL.COM POLAR EXPORT
NACA32005
NACA32005 |  |  |  | Cl Max: | 2.282 | at alpha= | 20 | deg
JavaFoil+Calcfoil stall+Eppler ext transition |  |  |  | L/D Max: | 186.574 | at alpha= | 6 | deg
Re: | 12000000 |  |  | Cd Min: | 0.00516 | at alpha= | 6 | deg
Mach: | 0.5 |  |  | Cl=0 at alpha= | -1.5192 | deg
|  |  |  | @ Cl=0.1, Cd= | 0.027701
|  |  |  | @ Cl=0.4, Cd= | 0.011713
|  |  |  | @ Cl=0.6, Cd= | 0.010354
alpha (deg) | Cl | Cd | Cm | Cl/Cd
-20 | -1.932 | 0.13626 | -0.009 | -14.176
-19.5 | -2.271 | 0.01464 | -0.016 | -155.081
-19 | -2.231 | 0.01289 | -0.016 | -173.07
-18.5 | -1.777 | 0.12405 | -0.009 | -14.323
-18 | -1.726 | 0.11846 | -0.009 | -14.573
-17.5 | -1.675 | 0.11325 | -0.008 | -14.794
-17 | -0.773 | 0.10731 | -0.008 | -7.205
-16.5 | -0.75 | 0.10092 | -0.008 | -7.43
-16 | -0.724 | 0.09916 | -0.008 | -7.304
-15.5 | -0.699 | 0.09582 | -0.008 | -7.293
-15 | -0.674 | 0.09132 | -0.008 | -7.384
-14.5 | -0.65 | 0.08677 | -0.008 | -7.488
-14 | -0.625 | 0.08223 | -0.008 | -7.606
-13.5 | -0.602 | 0.07711 | -0.008 | -7.801
-13 | -0.575 | 0.07674 | -0.007 | -7.496
-12.5 | -0.551 | 0.07248 | -0.007 | -7.598
-12 | -0.526 | 0.0685 | -0.007 | -7.678
-11.5 | -0.501 | 0.06488 | -0.007 | -7.724
-11 | -0.476 | 0.06115 | -0.007 | -7.792
-10.5 | -0.451 | 0.05978 | -0.007 | -7.544
-10 | -0.427 | 0.05639 | -0.007 | -7.564
-9.5 | -0.402 | 0.05325 | -0.007 | -7.549
-9 | -0.377 | 0.05029 | -0.006 | -7.502
-8.5 | -0.352 | 0.04904 | -0.006 | -7.18
-8 | -0.327 | 0.04652 | -0.006 | -7.036
-7.5 | -0.303 | 0.04393 | -0.006 | -6.887
-7 | -0.278 | 0.04149 | -0.006 | -6.694
-6.5 | -0.253 | 0.03938 | -0.006 | -6.42
-6 | -0.227 | 0.03877 | -0.006 | -5.868
-5.5 | -0.202 | 0.03709 | -0.006 | -5.457
-5 | -0.177 | 0.03524 | -0.006 | -5.031
-4.5 | -0.152 | 0.03425 | -0.006 | -4.439
-4 | -0.127 | 0.03303 | -0.006 | -3.837
-3.5 | -0.101 | 0.03195 | -0.005 | -3.173
-3 | -0.076 | 0.031 | -0.005 | -2.451
-2.5 | -0.05 | 0.03095 | -0.005 | -1.63
-2 | -0.025 | 0.03026 | -0.005 | -0.822
-1.5 | 0.001 | 0.02988 | -0.005 | 0.026
-1 | 0.027 | 0.02945 | -0.005 | 0.9
-0.5 | 0.091 | 0.03002 | -0.005 | 3.019
0 | 0.186 | 0.00554 | -0.005 | 33.504
0.5 | 0.257 | 0.0055 | -0.005 | 46.691
1 | 0.327 | 0.00545 | -0.006 | 59.92
1.5 | 0.395 | 0.01178 | -0.012 | 33.497
2 | 0.46 | 0.01091 | -0.012 | 42.12
2.5 | 0.524 | 0.0118 | -0.012 | 44.42
3 | 0.589 | 0.01065 | -0.012 | 55.271
3.5 | 0.653 | 0.00893 | -0.012 | 73.105
4 | 0.716 | 0.0064 | -0.012 | 111.989
4.5 | 0.779 | 0.00582 | -0.012 | 133.814
5 | 0.842 | 0.00555 | -0.012 | 151.571
5.5 | 0.903 | 0.00532 | -0.013 | 169.844
6 | 0.962 | 0.00516 | -0.013 | 186.574
6.5 | 0.996 | 0.00614 | -0.013 | 162.222
7 | 0.978 | 0.00642 | -0.013 | 152.296
7.5 | 0.582 | 0.01249 | -0.013 | 46.606
8 | 0.562 | 0.02691 | -0.011 | 20.872
8.5 | 0.57 | 0.03906 | -0.01 | 14.605
9 | 0.591 | 0.04751 | -0.01 | 12.433
9.5 | 0.615 | 0.05452 | -0.009 | 11.28
10 | 0.641 | 0.06172 | -0.009 | 10.38
10.5 | 0.67 | 0.06441 | -0.009 | 10.396
11 | 0.696 | 0.07253 | -0.009 | 9.6
11.5 | 0.727 | 0.07309 | -0.009 | 9.941
12 | 0.754 | 0.07944 | -0.009 | 9.495
12.5 | 0.783 | 0.08373 | -0.009 | 9.347
13 | 0.813 | 0.08476 | -0.009 | 9.595
13.5 | 1.611 | 0.08851 | -0.009 | 18.2
14 | 1.657 | 0.10105 | -0.009 | 16.396
14.5 | 1.71 | 0.10591 | -0.009 | 16.145
15 | 1.759 | 0.1178 | -0.009 | 14.934
15.5 | 1.814 | 0.1192 | -0.01 | 15.222
16 | 1.864 | 0.13415 | -0.01 | 13.893
16.5 | 1.916 | 0.14314 | -0.01 | 13.384
17 | 1.972 | 0.13848 | -0.01 | 14.237
17.5 | 2.021 | 0.15487 | -0.01 | 13.05
18 | 2.074 | 0.1602 | -0.01 | 12.946
18.5 | 2.13 | 0.1526 | -0.011 | 13.957
19 | 2.179 | 0.16818 | -0.011 | 12.958
19.5 | 2.23 | 0.1821 | -0.011 | 12.244
20 | 2.282 | 0.1888 | -0.011 | 12.088

## 99. Re 14M Mach 0.00 (1)
BIGFOIL.COM POLAR EXPORT
NACA32005
NACA32005 |  |  |  | Cl Max: | 0.993 | at alpha= | 8.5 | deg
JavaFoil+Calcfoil stall+Eppler ext transition |  |  |  | L/D Max: | 207.804 | at alpha= | 8.5 | deg
Re: | 14000000 |  |  | Cd Min: | 0.00449 | at alpha= | 6.5 | deg
Mach: | 0 |  |  | Cl=0 at alpha= | -1.5128 | deg
|  |  |  | @ Cl=0.1, Cd= | 0.025515
|  |  |  | @ Cl=0.4, Cd= | 0.011364
|  |  |  | @ Cl=0.6, Cd= | 0.05925
alpha (deg) | Cl | Cd | Cm | Cl/Cd
-10.5 | -0.098 | 0.0618 | -0.005 | -1.59
-10 | -0.105 | 0.05866 | -0.005 | -1.794
-9.5 | -0.113 | 0.05571 | -0.005 | -2.022
-9 | -0.12 | 0.05287 | -0.005 | -2.276
-8.5 | -0.128 | 0.05044 | -0.005 | -2.542
-8 | -0.136 | 0.04781 | -0.005 | -2.848
-7.5 | -0.144 | 0.04554 | -0.005 | -3.157
-7 | -0.151 | 0.04324 | -0.005 | -3.488
-6.5 | -0.157 | 0.04108 | -0.005 | -3.814
-6 | -0.161 | 0.0392 | -0.005 | -4.103
-5.5 | -0.162 | 0.03755 | -0.005 | -4.326
-5 | -0.161 | 0.03593 | -0.005 | -4.471
-4.5 | -0.155 | 0.03441 | -0.005 | -4.492
-4 | -0.143 | 0.03307 | -0.005 | -4.332
-3.5 | -0.126 | 0.03196 | -0.005 | -3.946
-3 | -0.103 | 0.03103 | -0.005 | -3.313
-2.5 | -0.073 | 0.0306 | -0.005 | -2.385
-2 | -0.038 | 0.02985 | -0.005 | -1.271
-1.5 | 0.001 | 0.02985 | -0.005 | 0.041
-1 | 0.044 | 0.02948 | -0.005 | 1.48
-0.5 | 0.088 | 0.02915 | -0.005 | 3.033
0 | 0.168 | 0.00492 | -0.005 | 34.05
0.5 | 0.226 | 0.00601 | -0.005 | 37.577
1 | 0.285 | 0.01132 | -0.01 | 25.144
1.5 | 0.342 | 0.0124 | -0.011 | 27.625
2 | 0.399 | 0.01138 | -0.011 | 35.05
2.5 | 0.455 | 0.01049 | -0.011 | 43.418
3 | 0.512 | 0.0096 | -0.011 | 53.311
3.5 | 0.568 | 0.00698 | -0.011 | 81.326
4 | 0.624 | 0.00593 | -0.011 | 105.289
4.5 | 0.68 | 0.00537 | -0.011 | 126.556
5 | 0.735 | 0.0051 | -0.011 | 144.07
5.5 | 0.79 | 0.00486 | -0.011 | 162.484
6 | 0.845 | 0.00466 | -0.011 | 181.425
6.5 | 0.892 | 0.00449 | -0.011 | 198.896
7 | 0.933 | 0.00507 | -0.011 | 183.985
7.5 | 0.964 | 0.00497 | -0.011 | 194.213
8 | 0.985 | 0.00491 | -0.011 | 200.737
8.5 | 0.993 | 0.00478 | -0.011 | 207.804
9 | 0.989 | 0.00486 | -0.012 | 203.532
9.5 | 0.972 | 0.00498 | -0.012 | 195.353
10 | 0.943 | 0.00533 | -0.012 | 177.089
10.5 | 0.897 | 0.01149 | -0.012 | 78.051
11 | 0.831 | 0.01387 | -0.012 | 59.899
11.5 | 0.75 | 0.02078 | -0.011 | 36.091
12 | 0.676 | 0.0302 | -0.011 | 22.391
12.5 | 0.607 | 0.04263 | -0.01 | 14.235
13 | 0.551 | 0.05074 | -0.01 | 10.852
13.5 | 0.498 | 0.05925 | -0.01 | 8.413

## 100. Re 14M Mach 0.00 (2)
BIGFOIL.COM POLAR EXPORT
NACA32005
NACA32005 |  |  |  | Cl Max: | -0.0399 | at alpha= | -2 | deg
XFOIL ncrit=9 |  |  |  | L/D Max: | -2.5479 | at alpha= | -2 | deg
Re: | 14000000 |  |  | Cd Min: | 0.01715 | at alpha= | -2.5 | deg
Mach: | 0 |  |  | Cl=0 at alpha= | -99 | deg
|  |  |  | @ Cl=0.1, Cd= | 0.01566
|  |  |  | @ Cl=0.4, Cd= | 0.01566
|  |  |  | @ Cl=0.6, Cd= | 0.01566
alpha (deg) | Cl | Cd | Cm | Cl/Cd
-2.5 | -0.0926 | 0.01715 | -0.0175 | -5.3994
-2 | -0.0399 | 0.01566 | -0.0169 | -2.5479

## 101. Re 14M Mach 0.10 (1)
BIGFOIL.COM POLAR EXPORT
NACA32005
NACA32005 |  |  |  | Cl Max: | 0.992 | at alpha= | 8.5 | deg
JavaFoil+Calcfoil stall+Eppler ext transition |  |  |  | L/D Max: | 204.481 | at alpha= | 8.5 | deg
Re: | 14000000 |  |  | Cd Min: | 0.0045 | at alpha= | 6.5 | deg
Mach: | 0.1 |  |  | Cl=0 at alpha= | -1.5128 | deg
|  |  |  | @ Cl=0.1, Cd= | 0.025796
|  |  |  | @ Cl=0.4, Cd= | 0.011438
|  |  |  | @ Cl=0.6, Cd= | 0.06153
alpha (deg) | Cl | Cd | Cm | Cl/Cd
-10 | -0.081 | 0.05862 | -0.005 | -1.39
-9.5 | -0.09 | 0.05559 | -0.005 | -1.611
-9 | -0.098 | 0.05286 | -0.005 | -1.857
-8.5 | -0.107 | 0.05022 | -0.005 | -2.133
-8 | -0.116 | 0.04791 | -0.005 | -2.427
-7.5 | -0.125 | 0.04548 | -0.005 | -2.759
-7 | -0.134 | 0.04325 | -0.005 | -3.104
-6.5 | -0.142 | 0.04118 | -0.005 | -3.452
-6 | -0.148 | 0.0392 | -0.005 | -3.787
-5.5 | -0.152 | 0.03747 | -0.005 | -4.065
-5 | -0.153 | 0.03597 | -0.005 | -4.248
-4.5 | -0.149 | 0.03449 | -0.005 | -4.316
-4 | -0.139 | 0.03309 | -0.005 | -4.215
-3.5 | -0.124 | 0.03197 | -0.005 | -3.875
-3 | -0.102 | 0.03106 | -0.005 | -3.274
-2.5 | -0.073 | 0.03062 | -0.005 | -2.37
-2 | -0.038 | 0.02987 | -0.005 | -1.267
-1.5 | 0.001 | 0.02927 | -0.005 | 0.042
-1 | 0.044 | 0.02949 | -0.005 | 1.483
-0.5 | 0.089 | 0.02917 | -0.005 | 3.041
0 | 0.168 | 0.00494 | -0.005 | 34.025
0.5 | 0.227 | 0.00598 | -0.005 | 37.978
1 | 0.286 | 0.01137 | -0.011 | 25.146
1.5 | 0.344 | 0.01244 | -0.011 | 27.663
2 | 0.401 | 0.01142 | -0.011 | 35.105
2.5 | 0.458 | 0.01052 | -0.011 | 43.496
3 | 0.514 | 0.00963 | -0.011 | 53.428
3.5 | 0.571 | 0.007 | -0.011 | 81.51
4 | 0.627 | 0.00594 | -0.011 | 105.55
4.5 | 0.683 | 0.00538 | -0.011 | 126.894
5 | 0.739 | 0.00512 | -0.011 | 144.399
5.5 | 0.794 | 0.00488 | -0.011 | 162.835
6 | 0.849 | 0.00467 | -0.011 | 181.784
6.5 | 0.896 | 0.0045 | -0.011 | 199.306
7 | 0.937 | 0.00509 | -0.011 | 183.916
7.5 | 0.967 | 0.005 | -0.011 | 193.275
8 | 0.986 | 0.00493 | -0.011 | 199.823
8.5 | 0.992 | 0.00485 | -0.011 | 204.481
9 | 0.984 | 0.0049 | -0.012 | 200.669
9.5 | 0.962 | 0.00503 | -0.012 | 191.028
10 | 0.927 | 0.00537 | -0.012 | 172.56
10.5 | 0.87 | 0.01188 | -0.012 | 73.248
11 | 0.792 | 0.01536 | -0.011 | 51.579
11.5 | 0.705 | 0.02429 | -0.011 | 29.005
12 | 0.626 | 0.03582 | -0.01 | 17.468
12.5 | 0.558 | 0.04603 | -0.01 | 12.125
13 | 0.5 | 0.05342 | -0.01 | 9.353
13.5 | 0.445 | 0.06153 | -0.01 | 7.235

## 102. Re 14M Mach 0.25 (1)
BIGFOIL.COM POLAR EXPORT
NACA32005
NACA32005 |  |  |  | Cl Max: | 0.985 | at alpha= | 8 | deg
JavaFoil+Calcfoil stall+Eppler ext transition |  |  |  | L/D Max: | 197.482 | at alpha= | 7.5 | deg
Re: | 14000000 |  |  | Cd Min: | 0.00474 | at alpha= | 6 | deg
Mach: | 0.25 |  |  | Cl=0 at alpha= | -1.5132 | deg
|  |  |  | @ Cl=0.1, Cd= | 0.06839
|  |  |  | @ Cl=0.4, Cd= | 0.06839
|  |  |  | @ Cl=0.6, Cd= | 0.06839
alpha (deg) | Cl | Cd | Cm | Cl/Cd
-9 | -0.041 | 0.05241 | -0.005 | -0.776
-8.5 | -0.038 | 0.04981 | -0.005 | -0.763
-8 | -0.035 | 0.04795 | -0.005 | -0.736
-7.5 | -0.033 | 0.04553 | -0.005 | -0.716
-7 | -0.03 | 0.04317 | -0.005 | -0.693
-6.5 | -0.027 | 0.04093 | -0.005 | -0.665
-6 | -0.024 | 0.03933 | -0.005 | -0.622
-5.5 | -0.047 | 0.03767 | -0.005 | -1.251
-5 | -0.079 | 0.036 | -0.005 | -2.198
-4.5 | -0.097 | 0.03451 | -0.005 | -2.822
-4 | -0.106 | 0.03326 | -0.005 | -3.187
-3.5 | -0.104 | 0.03208 | -0.005 | -3.256
-3 | -0.092 | 0.03163 | -0.005 | -2.912
-2.5 | -0.069 | 0.03076 | -0.005 | -2.238
-2 | -0.037 | 0.02996 | -0.005 | -1.234
-1.5 | 0.001 | 0.02933 | -0.005 | 0.042
-1 | 0.044 | 0.02963 | -0.005 | 1.491
-0.5 | 0.09 | 0.0294 | -0.005 | 3.07
0 | 0.172 | 0.00503 | -0.005 | 34.215
0.5 | 0.233 | 0.0062 | -0.005 | 37.546
1 | 0.294 | 0.01157 | -0.011 | 25.373
1.5 | 0.354 | 0.0127 | -0.011 | 27.848
2 | 0.412 | 0.01164 | -0.011 | 35.393
2.5 | 0.47 | 0.0107 | -0.011 | 43.958
3 | 0.528 | 0.00978 | -0.011 | 53.996
3.5 | 0.586 | 0.00712 | -0.011 | 82.341
4 | 0.644 | 0.00601 | -0.011 | 107.049
4.5 | 0.701 | 0.00545 | -0.011 | 128.53
5 | 0.758 | 0.00518 | -0.011 | 146.233
5.5 | 0.815 | 0.00494 | -0.011 | 164.858
6 | 0.871 | 0.00474 | -0.011 | 183.745
6.5 | 0.918 | 0.00531 | -0.011 | 172.765
7 | 0.956 | 0.00522 | -0.011 | 182.917
7.5 | 0.979 | 0.00496 | -0.012 | 197.482
8 | 0.985 | 0.00511 | -0.012 | 192.853
8.5 | 0.97 | 0.00502 | -0.012 | 193.19
9 | 0.931 | 0.00533 | -0.012 | 174.725
9.5 | 0.863 | 0.01067 | -0.012 | 80.942
10 | 0.76 | 0.0128 | -0.012 | 59.351
10.5 | 0.626 | 0.01943 | -0.011 | 32.187
11 | 0.486 | 0.03255 | -0.011 | 14.94
11.5 | 0.356 | 0.04343 | -0.01 | 8.206
12 | 0.219 | 0.05183 | -0.01 | 4.222
12.5 | 0.083 | 0.06113 | -0.009 | 1.354
13 | 0.085 | 0.06839 | -0.009 | 1.246

## 103. Re 14M Mach 0.25 (2)
BIGFOIL.COM POLAR EXPORT
NACA32005
NACA32005 |  |  |  | Cl Max: | 1.4352 | at alpha= | 12 | deg
XFOIL ncrit=9 |  |  |  | L/D Max: | 172.891 | at alpha= | 6 | deg
Re: | 14000000 |  |  | Cd Min: | 0.16439 | at alpha= | 17 | deg
Mach: | 0.25 |  |  | Cl=0 at alpha= | -99 | deg
|  |  |  | @ Cl=0.1, Cd= | 0.00581
|  |  |  | @ Cl=0.4, Cd= | 0.0057823
|  |  |  | @ Cl=0.6, Cd= | 0.0056004
alpha (deg) | Cl | Cd | Cm | Cl/Cd
1.5 | 0.347 | 0.00581 | -0.011 | 59.7246
2 | 0.4044 | 0.00578 | -0.0107 | 69.9654
2.5 | 0.462 | 0.00581 | -0.0105 | 79.5181
3 | 0.5196 | 0.00585 | -0.0103 | 88.8205
3.5 | 0.577 | 0.00594 | -0.01 | 97.138
4 | 0.6305 | 0.00515 | -0.0094 | 122.4272
4.5 | 0.6817 | 0.00447 | -0.0078 | 152.5056
5 | 0.7519 | 0.00463 | -0.0104 | 162.3974
5.5 | 0.8177 | 0.00487 | -0.012 | 167.9055
6 | 0.8731 | 0.00505 | -0.0111 | 172.8911
6.5 | 0.9269 | 0.00556 | -0.01 | 166.7086
7 | 0.9759 | 0.00689 | -0.0081 | 141.6401
7.5 | 1.0306 | 0.00739 | -0.007 | 139.4587
8 | 1.0858 | 0.0079 | -0.006 | 137.443
8.5 | 1.14 | 0.00869 | -0.0047 | 131.1853
9 | 1.1929 | 0.00976 | -0.0032 | 122.2234
9.5 | 1.2439 | 0.01119 | -0.0015 | 111.1618
10 | 1.2933 | 0.01281 | 0.0003 | 100.9602
10.5 | 1.3416 | 0.01448 | 0.0021 | 92.6519
11 | 1.3847 | 0.01676 | 0.0044 | 82.6193
11.5 | 1.4198 | 0.01983 | 0.0073 | 71.5986
12 | 1.4352 | 0.02464 | 0.0114 | 58.2468
12.5 | 1.4211 | 0.03102 | 0.0166 | 45.8124
13 | 1.3946 | 0.03716 | 0.0191 | 37.5296
13.5 | 1.3515 | 0.06158 | -0.0039 | 21.9471
14 | 1.3043 | 0.07681 | -0.0132 | 16.9809
14.5 | 1.1924 | 0.10179 | -0.0279 | 11.7143
15 | 1.1684 | 0.11259 | -0.0321 | 10.3775
15.5 | 1.146 | 0.12205 | -0.0343 | 9.3896
16 | 1.1098 | 0.13783 | -0.0429 | 8.0519
16.5 | 1.0889 | 0.15221 | -0.0515 | 7.1539
17 | 1.0807 | 0.16439 | -0.0589 | 6.574

## 104. Re 14M Mach 0.50 (1)
BIGFOIL.COM POLAR EXPORT
NACA32005
NACA32005 |  |  |  | Cl Max: | 2.282 | at alpha= | 20 | deg
JavaFoil+Calcfoil stall+Eppler ext transition |  |  |  | L/D Max: | 187.48 | at alpha= | 6 | deg
Re: | 14000000 |  |  | Cd Min: | 0.00513 | at alpha= | 6 | deg
Mach: | 0.5 |  |  | Cl=0 at alpha= | -1.5192 | deg
|  |  |  | @ Cl=0.1, Cd= | 0.027518
|  |  |  | @ Cl=0.4, Cd= | 0.011619
|  |  |  | @ Cl=0.6, Cd= | 0.010249
alpha (deg) | Cl | Cd | Cm | Cl/Cd
-20 | -1.935 | 0.13426 | -0.009 | -14.409
-19.5 | -2.285 | 0.01351 | -0.016 | -169.201
-19 | -2.235 | 0.01243 | -0.016 | -179.841
-18.5 | -1.778 | 0.12309 | -0.009 | -14.445
-18 | -1.728 | 0.11735 | -0.009 | -14.722
-17.5 | -1.677 | 0.11207 | -0.009 | -14.961
-17 | -0.774 | 0.1062 | -0.009 | -7.286
-16.5 | -0.751 | 0.09923 | -0.009 | -7.571
-16 | -0.725 | 0.09836 | -0.008 | -7.368
-15.5 | -0.699 | 0.09511 | -0.008 | -7.352
-15 | -0.675 | 0.09055 | -0.008 | -7.451
-14.5 | -0.65 | 0.08614 | -0.008 | -7.548
-14 | -0.626 | 0.08152 | -0.008 | -7.678
-13.5 | -0.602 | 0.07629 | -0.008 | -7.894
-13 | -0.575 | 0.07623 | -0.007 | -7.549
-12.5 | -0.551 | 0.072 | -0.007 | -7.651
-12 | -0.526 | 0.06806 | -0.007 | -7.731
-11.5 | -0.501 | 0.06449 | -0.007 | -7.775
-11 | -0.477 | 0.06078 | -0.007 | -7.844
-10.5 | -0.451 | 0.05949 | -0.007 | -7.583
-10 | -0.427 | 0.05617 | -0.007 | -7.595
-9.5 | -0.402 | 0.05303 | -0.007 | -7.582
-9 | -0.377 | 0.05014 | -0.007 | -7.527
-8.5 | -0.352 | 0.049 | -0.006 | -7.187
-8 | -0.327 | 0.04634 | -0.006 | -7.065
-7.5 | -0.303 | 0.04381 | -0.006 | -6.907
-7 | -0.278 | 0.0414 | -0.006 | -6.71
-6.5 | -0.253 | 0.03956 | -0.006 | -6.392
-6 | -0.228 | 0.03879 | -0.006 | -5.865
-5.5 | -0.202 | 0.03707 | -0.006 | -5.461
-5 | -0.177 | 0.03521 | -0.006 | -5.036
-4.5 | -0.152 | 0.03421 | -0.006 | -4.445
-4 | -0.127 | 0.03298 | -0.006 | -3.844
-3.5 | -0.101 | 0.03189 | -0.006 | -3.18
-3 | -0.076 | 0.03143 | -0.005 | -2.418
-2.5 | -0.05 | 0.03085 | -0.005 | -1.636
-2 | -0.025 | 0.03014 | -0.005 | -0.826
-1.5 | 0.001 | 0.02974 | -0.005 | 0.026
-1 | 0.027 | 0.02929 | -0.005 | 0.905
-0.5 | 0.091 | 0.02983 | -0.005 | 3.039
0 | 0.186 | 0.00542 | -0.005 | 34.244
0.5 | 0.257 | 0.00539 | -0.005 | 47.696
1 | 0.327 | 0.00525 | -0.006 | 62.22
1.5 | 0.395 | 0.01153 | -0.012 | 34.23
2 | 0.46 | 0.01268 | -0.012 | 36.253
2.5 | 0.524 | 0.01155 | -0.012 | 45.396
3 | 0.589 | 0.01056 | -0.012 | 55.759
3.5 | 0.653 | 0.00875 | -0.012 | 74.605
4 | 0.716 | 0.00639 | -0.012 | 112.113
4.5 | 0.779 | 0.00583 | -0.012 | 133.618
5 | 0.842 | 0.00555 | -0.012 | 151.648
5.5 | 0.903 | 0.00531 | -0.013 | 170.096
6 | 0.962 | 0.00513 | -0.013 | 187.48
6.5 | 0.996 | 0.00606 | -0.013 | 164.388
7 | 0.978 | 0.0063 | -0.013 | 155.046
7.5 | 0.587 | 0.01179 | -0.013 | 49.79
8 | 0.569 | 0.02409 | -0.011 | 23.603
8.5 | 0.573 | 0.03726 | -0.01 | 15.387
9 | 0.592 | 0.04624 | -0.01 | 12.806
9.5 | 0.616 | 0.05364 | -0.009 | 11.48
10 | 0.641 | 0.06067 | -0.009 | 10.571
10.5 | 0.67 | 0.06336 | -0.009 | 10.581
11 | 0.697 | 0.07138 | -0.009 | 9.761
11.5 | 0.727 | 0.07184 | -0.009 | 10.121
12 | 0.755 | 0.07794 | -0.009 | 9.686
12.5 | 0.784 | 0.08246 | -0.009 | 9.502
13 | 0.811 | 0.09212 | -0.009 | 8.806
13.5 | 1.605 | 0.09798 | -0.009 | 16.382
14 | 1.653 | 0.11191 | -0.009 | 14.774
14.5 | 1.708 | 0.1145 | -0.009 | 14.913
15 | 1.758 | 0.12836 | -0.009 | 13.694
15.5 | 1.814 | 0.12641 | -0.01 | 14.348
16 | 1.863 | 0.14361 | -0.01 | 12.975
16.5 | 1.916 | 0.15231 | -0.01 | 12.577
17 | 1.971 | 0.14444 | -0.01 | 13.648
17.5 | 2.021 | 0.16357 | -0.01 | 12.355
18 | 2.074 | 0.16928 | -0.01 | 12.251
18.5 | 2.13 | 0.15869 | -0.011 | 13.422
19 | 2.179 | 0.17524 | -0.011 | 12.436
19.5 | 2.23 | 0.19247 | -0.011 | 11.585
20 | 2.282 | 0.19695 | -0.011 | 11.588

## 105. Re 14M Mach 0.50 (2)
BIGFOIL.COM POLAR EXPORT
NACA32005
NACA32005 |  |  |  | Cl Max: | 1.1438 | at alpha= | 7 | deg
XFOIL ncrit=9 |  |  |  | L/D Max: | 181.86 | at alpha= | 6 | deg
Re: | 14000000 |  |  | Cd Min: | 0.00806 | at alpha= | 7 | deg
Mach: | 0.5 |  |  | Cl=0 at alpha= | -99 | deg
|  |  |  | @ Cl=0.1, Cd= | 0.00615
|  |  |  | @ Cl=0.4, Cd= | 0.0058548
|  |  |  | @ Cl=0.6, Cd= | 0.0060277
alpha (deg) | Cl | Cd | Cm | Cl/Cd
1 | 0.3295 | 0.00615 | -0.0121 | 53.5772
1.5 | 0.3944 | 0.00585 | -0.0112 | 67.4188
3 | 0.5935 | 0.00602 | -0.0092 | 98.588
3.5 | 0.6608 | 0.0061 | -0.0085 | 108.3279
4 | 0.7239 | 0.00538 | -0.0071 | 134.5539
4.5 | 0.7913 | 0.00478 | -0.0061 | 165.5439
5 | 0.873 | 0.00502 | -0.0074 | 173.9044
5.5 | 0.9487 | 0.00523 | -0.0069 | 181.3958
6 | 1.0166 | 0.00559 | -0.0043 | 181.8605
7 | 1.1438 | 0.00806 | 0.003 | 141.9107

## 106. Re 16M Mach 0.00 (1)
BIGFOIL.COM POLAR EXPORT
NACA32005
NACA32005 |  |  |  | Cl Max: | 0.993 | at alpha= | 8.5 | deg
JavaFoil+Calcfoil stall+Eppler ext transition |  |  |  | L/D Max: | 209.522 | at alpha= | 9 | deg
Re: | 16000000 |  |  | Cd Min: | 0.0045 | at alpha= | 6.5 | deg
Mach: | 0 |  |  | Cl=0 at alpha= | -1.5128 | deg
|  |  |  | @ Cl=0.1, Cd= | 0.025332
|  |  |  | @ Cl=0.4, Cd= | 0.011164
|  |  |  | @ Cl=0.6, Cd= | 0.05688
alpha (deg) | Cl | Cd | Cm | Cl/Cd
-10.5 | -0.098 | 0.06166 | -0.005 | -1.594
-10 | -0.105 | 0.05863 | -0.005 | -1.796
-9.5 | -0.113 | 0.05566 | -0.005 | -2.024
-9 | -0.12 | 0.0527 | -0.005 | -2.284
-8.5 | -0.128 | 0.05041 | -0.005 | -2.544
-8 | -0.136 | 0.04776 | -0.005 | -2.85
-7.5 | -0.144 | 0.04548 | -0.005 | -3.161
-7 | -0.151 | 0.04331 | -0.005 | -3.482
-6.5 | -0.157 | 0.04117 | -0.005 | -3.807
-6 | -0.161 | 0.0392 | -0.005 | -4.104
-5.5 | -0.162 | 0.03752 | -0.005 | -4.33
-5 | -0.161 | 0.0359 | -0.005 | -4.475
-4.5 | -0.155 | 0.03436 | -0.005 | -4.498
-4 | -0.143 | 0.03299 | -0.005 | -4.343
-3.5 | -0.126 | 0.03189 | -0.005 | -3.955
-3 | -0.103 | 0.03137 | -0.005 | -3.276
-2.5 | -0.073 | 0.03121 | -0.005 | -2.339
-2 | -0.038 | 0.0297 | -0.005 | -1.277
-1.5 | 0.001 | 0.02969 | -0.005 | 0.041
-1 | 0.044 | 0.02931 | -0.005 | 1.489
-0.5 | 0.088 | 0.02895 | -0.005 | 3.055
0 | 0.168 | 0.00483 | -0.005 | 34.668
0.5 | 0.226 | 0.00998 | -0.01 | 22.629
1 | 0.285 | 0.0111 | -0.01 | 25.626
1.5 | 0.342 | 0.01217 | -0.011 | 28.143
2 | 0.399 | 0.01118 | -0.011 | 35.69
2.5 | 0.455 | 0.0103 | -0.011 | 44.219
3 | 0.512 | 0.00943 | -0.011 | 54.295
3.5 | 0.568 | 0.00697 | -0.011 | 81.442
4 | 0.624 | 0.00592 | -0.011 | 105.349
4.5 | 0.68 | 0.00538 | -0.011 | 126.367
5 | 0.735 | 0.00512 | -0.011 | 143.639
5.5 | 0.79 | 0.00488 | -0.011 | 161.915
6 | 0.845 | 0.00468 | -0.011 | 180.552
6.5 | 0.892 | 0.0045 | -0.011 | 198.217
7 | 0.933 | 0.00506 | -0.011 | 184.561
7.5 | 0.964 | 0.00494 | -0.011 | 195.252
8 | 0.985 | 0.00487 | -0.011 | 202.075
8.5 | 0.993 | 0.00476 | -0.011 | 208.597
9 | 0.989 | 0.00472 | -0.012 | 209.522
9.5 | 0.972 | 0.00488 | -0.012 | 199.408
10 | 0.943 | 0.00523 | -0.012 | 180.299
10.5 | 0.9 | 0.01114 | -0.012 | 80.739
11 | 0.837 | 0.01291 | -0.012 | 64.842
11.5 | 0.758 | 0.01831 | -0.011 | 41.413
12 | 0.682 | 0.0275 | -0.011 | 24.8
12.5 | 0.611 | 0.03948 | -0.01 | 15.484
13 | 0.553 | 0.04875 | -0.01 | 11.338
13.5 | 0.501 | 0.05688 | -0.01 | 8.799

## 107. Re 16M Mach 0.00 (2)
BIGFOIL.COM POLAR EXPORT
NACA32005
NACA32005 |  |  |  | Cl Max: | 0.063 | at alpha= | -1 | deg
XFOIL ncrit=9 |  |  |  | L/D Max: | 24.2308 | at alpha= | -1 | deg
Re: | 16000000 |  |  | Cd Min: | 0.00412 | at alpha= | -2.5 | deg
Mach: | 0 |  |  | Cl=0 at alpha= | -1.59 | deg
|  |  |  | @ Cl=0.1, Cd= | 0.0026
|  |  |  | @ Cl=0.4, Cd= | 0.0026
|  |  |  | @ Cl=0.6, Cd= | 0.0026
alpha (deg) | Cl | Cd | Cm | Cl/Cd
-2.5 | -0.0953 | 0.00412 | -0.0155 | -23.1311
-2 | -0.0433 | 0.00359 | -0.0153 | -12.0613
-1.5 | 0.0095 | 0.00303 | -0.0149 | 3.1353
-1 | 0.063 | 0.0026 | -0.0144 | 24.2308

## 108. Re 16M Mach 0.10 (1)
BIGFOIL.COM POLAR EXPORT
NACA32005
NACA32005 |  |  |  | Cl Max: | 0.992 | at alpha= | 8.5 | deg
JavaFoil+Calcfoil stall+Eppler ext transition |  |  |  | L/D Max: | 207.15 | at alpha= | 8.5 | deg
Re: | 16000000 |  |  | Cd Min: | 0.00451 | at alpha= | 6.5 | deg
Mach: | 0.1 |  |  | Cl=0 at alpha= | -1.5128 | deg
|  |  |  | @ Cl=0.1, Cd= | 0.025619
|  |  |  | @ Cl=0.4, Cd= | 0.011237
|  |  |  | @ Cl=0.6, Cd= | 0.05995
alpha (deg) | Cl | Cd | Cm | Cl/Cd
-10 | -0.081 | 0.05868 | -0.005 | -1.388
-9.5 | -0.09 | 0.05564 | -0.005 | -1.61
-9 | -0.098 | 0.05282 | -0.005 | -1.858
-8.5 | -0.107 | 0.05031 | -0.005 | -2.129
-8 | -0.116 | 0.04789 | -0.005 | -2.429
-7.5 | -0.125 | 0.04543 | -0.005 | -2.762
-7 | -0.134 | 0.04343 | -0.005 | -3.091
-6.5 | -0.142 | 0.04116 | -0.005 | -3.453
-6 | -0.148 | 0.03918 | -0.005 | -3.789
-5.5 | -0.152 | 0.03746 | -0.005 | -4.067
-5 | -0.153 | 0.03592 | -0.005 | -4.254
-4.5 | -0.149 | 0.03442 | -0.005 | -4.325
-4 | -0.139 | 0.03314 | -0.005 | -4.209
-3.5 | -0.124 | 0.03193 | -0.005 | -3.881
-3 | -0.102 | 0.03141 | -0.005 | -3.238
-2.5 | -0.073 | 0.03123 | -0.005 | -2.325
-2 | -0.038 | 0.02973 | -0.005 | -1.274
-1.5 | 0.001 | 0.02971 | -0.005 | 0.041
-1 | 0.044 | 0.02932 | -0.005 | 1.492
-0.5 | 0.089 | 0.02898 | -0.005 | 3.062
0 | 0.168 | 0.00484 | -0.005 | 34.751
0.5 | 0.227 | 0.01003 | -0.011 | 22.642
1 | 0.286 | 0.01116 | -0.011 | 25.627
1.5 | 0.344 | 0.01222 | -0.011 | 28.175
2 | 0.401 | 0.01122 | -0.011 | 35.743
2.5 | 0.458 | 0.01033 | -0.011 | 44.299
3 | 0.514 | 0.00945 | -0.011 | 54.414
3.5 | 0.571 | 0.00699 | -0.011 | 81.628
4 | 0.627 | 0.00594 | -0.011 | 105.607
4.5 | 0.683 | 0.00539 | -0.011 | 126.661
5 | 0.739 | 0.00513 | -0.011 | 143.973
5.5 | 0.794 | 0.00489 | -0.011 | 162.37
6 | 0.849 | 0.00469 | -0.011 | 180.943
6.5 | 0.896 | 0.00451 | -0.011 | 198.637
7 | 0.937 | 0.00508 | -0.011 | 184.544
7.5 | 0.967 | 0.00498 | -0.011 | 194.243
8 | 0.986 | 0.0049 | -0.011 | 201.212
8.5 | 0.992 | 0.00479 | -0.011 | 207.15
9 | 0.984 | 0.00476 | -0.012 | 206.6
9.5 | 0.962 | 0.00497 | -0.012 | 193.375
10 | 0.927 | 0.00527 | -0.012 | 175.803
10.5 | 0.873 | 0.01146 | -0.012 | 76.201
11 | 0.8 | 0.01398 | -0.012 | 57.202
11.5 | 0.713 | 0.02139 | -0.011 | 33.324
12 | 0.631 | 0.03257 | -0.011 | 19.387
12.5 | 0.562 | 0.04334 | -0.01 | 12.956
13 | 0.502 | 0.05124 | -0.01 | 9.791
13.5 | 0.446 | 0.05995 | -0.01 | 7.444

## 109. Re 16M Mach 0.10 (2)
BIGFOIL.COM POLAR EXPORT
NACA32005
NACA32005 |  |  |  | Cl Max: | -0.04 | at alpha= | -2 | deg
XFOIL ncrit=9 |  |  |  | L/D Max: | -2.5707 | at alpha= | -2 | deg
Re: | 16000000 |  |  | Cd Min: | 0.01729 | at alpha= | -2.5 | deg
Mach: | 0.1 |  |  | Cl=0 at alpha= | -99 | deg
|  |  |  | @ Cl=0.1, Cd= | 0.01556
|  |  |  | @ Cl=0.4, Cd= | 0.01556
|  |  |  | @ Cl=0.6, Cd= | 0.01556
alpha (deg) | Cl | Cd | Cm | Cl/Cd
-2.5 | -0.0931 | 0.01729 | -0.0177 | -5.3846
-2 | -0.04 | 0.01556 | -0.017 | -2.5707

## 110. Re 16M Mach 0.25 (1)
BIGFOIL.COM POLAR EXPORT
NACA32005
NACA32005 |  |  |  | Cl Max: | 0.985 | at alpha= | 8 | deg
JavaFoil+Calcfoil stall+Eppler ext transition |  |  |  | L/D Max: | 198.828 | at alpha= | 7.5 | deg
Re: | 16000000 |  |  | Cd Min: | 0.00476 | at alpha= | 6 | deg
Mach: | 0.25 |  |  | Cl=0 at alpha= | -1.5132 | deg
|  |  |  | @ Cl=0.1, Cd= | 0.06746
|  |  |  | @ Cl=0.4, Cd= | 0.06746
|  |  |  | @ Cl=0.6, Cd= | 0.06746
alpha (deg) | Cl | Cd | Cm | Cl/Cd
-9 | -0.041 | 0.05237 | -0.005 | -0.777
-8.5 | -0.038 | 0.04981 | -0.005 | -0.763
-8 | -0.035 | 0.04784 | -0.005 | -0.738
-7.5 | -0.033 | 0.04565 | -0.005 | -0.714
-7 | -0.03 | 0.04313 | -0.005 | -0.693
-6.5 | -0.027 | 0.04112 | -0.005 | -0.661
-6 | -0.024 | 0.03932 | -0.005 | -0.623
-5.5 | -0.047 | 0.03767 | -0.005 | -1.251
-5 | -0.079 | 0.03593 | -0.005 | -2.202
-4.5 | -0.097 | 0.03449 | -0.005 | -2.824
-4 | -0.106 | 0.03325 | -0.005 | -3.189
-3.5 | -0.104 | 0.03201 | -0.005 | -3.263
-3 | -0.092 | 0.03152 | -0.005 | -2.923
-2.5 | -0.069 | 0.03061 | -0.005 | -2.249
-2 | -0.037 | 0.02984 | -0.005 | -1.24
-1.5 | 0.001 | 0.0292 | -0.005 | 0.042
-1 | 0.044 | 0.02945 | -0.005 | 1.5
-0.5 | 0.09 | 0.02917 | -0.005 | 3.097
0 | 0.172 | 0.00492 | -0.005 | 34.966
0.5 | 0.233 | 0.00595 | -0.005 | 39.111
1 | 0.294 | 0.01136 | -0.011 | 25.855
1.5 | 0.354 | 0.01247 | -0.011 | 28.354
2 | 0.412 | 0.01143 | -0.011 | 36.044
2.5 | 0.47 | 0.0105 | -0.011 | 44.767
3 | 0.528 | 0.00961 | -0.011 | 54.976
3.5 | 0.586 | 0.0071 | -0.011 | 82.504
4 | 0.644 | 0.00601 | -0.011 | 107.108
4.5 | 0.701 | 0.00546 | -0.011 | 128.328
5 | 0.758 | 0.0052 | -0.011 | 145.844
5.5 | 0.815 | 0.00496 | -0.011 | 164.443
6 | 0.871 | 0.00476 | -0.011 | 182.987
6.5 | 0.918 | 0.0053 | -0.011 | 173.25
7 | 0.956 | 0.0052 | -0.011 | 183.781
7.5 | 0.979 | 0.00492 | -0.012 | 198.828
8 | 0.985 | 0.00506 | -0.012 | 194.461
8.5 | 0.97 | 0.00492 | -0.012 | 197.026
9 | 0.931 | 0.00522 | -0.012 | 178.436
9.5 | 0.867 | 0.00538 | -0.012 | 161.01
10 | 0.764 | 0.01214 | -0.012 | 62.938
10.5 | 0.63 | 0.01806 | -0.011 | 34.88
11 | 0.491 | 0.02965 | -0.011 | 16.548
11.5 | 0.358 | 0.04099 | -0.01 | 8.745
12 | 0.22 | 0.04979 | -0.01 | 4.413
12.5 | 0.083 | 0.06005 | -0.01 | 1.38
13 | 0.085 | 0.06746 | -0.009 | 1.264

## 111. Re 16M Mach 0.25 (2)
BIGFOIL.COM POLAR EXPORT
NACA32005
NACA32005 |  |  |  | Cl Max: | 1.4481 | at alpha= | 12 | deg
XFOIL ncrit=9 |  |  |  | L/D Max: | 175.09 | at alpha= | 6 | deg
Re: | 16000000 |  |  | Cd Min: | 0.16064 | at alpha= | 17 | deg
Mach: | 0.25 |  |  | Cl=0 at alpha= | -1.6263 | deg
|  |  |  | @ Cl=0.1, Cd= | 0.012178
|  |  |  | @ Cl=0.4, Cd= | 0.0056616
|  |  |  | @ Cl=0.6, Cd= | 0.0055734
alpha (deg) | Cl | Cd | Cm | Cl/Cd
-2 | -0.0414 | 0.01579 | -0.0178 | -2.6219
-1.5 | 0.014 | 0.01444 | -0.0172 | 0.96953
1.5 | 0.3471 | 0.00568 | -0.011 | 61.1092
2 | 0.4046 | 0.00566 | -0.0107 | 71.4841
2.5 | 0.4623 | 0.00568 | -0.0105 | 81.3908
3 | 0.5199 | 0.00574 | -0.0103 | 90.5749
3.5 | 0.5774 | 0.00583 | -0.0101 | 99.0395
4 | 0.632 | 0.00521 | -0.0096 | 121.3052
5 | 0.7397 | 0.00452 | -0.0076 | 163.6504
5.5 | 0.8189 | 0.00475 | -0.0122 | 172.4
6 | 0.8737 | 0.00499 | -0.0112 | 175.0902
6.5 | 0.9269 | 0.00558 | -0.01 | 166.1111
7 | 0.9769 | 0.00676 | -0.0082 | 144.5118
7.5 | 1.0316 | 0.00725 | -0.0071 | 142.2897
8 | 1.0868 | 0.00772 | -0.0061 | 140.7772
8.5 | 1.1414 | 0.00842 | -0.0049 | 135.5582
9 | 1.1951 | 0.00935 | -0.0036 | 127.8182
9.5 | 1.2471 | 0.01059 | -0.002 | 117.762
10 | 1.2977 | 0.01204 | -0.0003 | 107.7824
10.5 | 1.3473 | 0.01355 | 0.0015 | 99.4317
11 | 1.3921 | 0.01567 | 0.0037 | 88.8385
11.5 | 1.4292 | 0.01858 | 0.0065 | 76.9214
12 | 1.4481 | 0.0232 | 0.0105 | 62.4181
12.5 | 1.4393 | 0.02944 | 0.0157 | 48.8893
13 | 1.4134 | 0.0344 | 0.0218 | 41.0872
13.5 | 1.3794 | 0.05698 | -0.0008 | 24.2085
14 | 1.3354 | 0.07237 | -0.0106 | 18.4524
14.5 | 1.2289 | 0.09643 | -0.025 | 12.744
15 | 1.2034 | 0.10754 | -0.0301 | 11.1903
15.5 | 1.17 | 0.11902 | -0.0337 | 9.8303
16 | 1.1272 | 0.13404 | -0.0404 | 8.4094
16.5 | 1.111 | 0.14689 | -0.048 | 7.5635
17 | 1.095 | 0.16064 | -0.0564 | 6.8165

## 112. Re 16M Mach 0.50 (1)
BIGFOIL.COM POLAR EXPORT
NACA32005
NACA32005 |  |  |  | Cl Max: | 2.282 | at alpha= | 20 | deg
JavaFoil+Calcfoil stall+Eppler ext transition |  |  |  | L/D Max: | 187.758 | at alpha= | 6 | deg
Re: | 16000000 |  |  | Cd Min: | 0.00512 | at alpha= | 6 | deg
Mach: | 0.5 |  |  | Cl=0 at alpha= | -1.5192 | deg
|  |  |  | @ Cl=0.1, Cd= | 0.027372
|  |  |  | @ Cl=0.4, Cd= | 0.011407
|  |  |  | @ Cl=0.6, Cd= | 0.010064
alpha (deg) | Cl | Cd | Cm | Cl/Cd
-20 | -1.939 | 0.13254 | -0.01 | -14.627
-19.5 | -2.28 | 0.01388 | -0.016 | -164.292
-19 | -2.234 | 0.01246 | -0.016 | -179.305
-18.5 | -1.779 | 0.12205 | -0.009 | -14.576
-18 | -1.729 | 0.11646 | -0.009 | -14.843
-17.5 | -1.678 | 0.11117 | -0.009 | -15.092
-17 | -0.775 | 0.10504 | -0.009 | -7.375
-16.5 | -0.92 | 0.01003 | -0.015 | -91.783
-16 | -0.725 | 0.09785 | -0.008 | -7.409
-15.5 | -0.7 | 0.09461 | -0.008 | -7.394
-15 | -0.675 | 0.09004 | -0.008 | -7.497
-14.5 | -0.651 | 0.08558 | -0.008 | -7.602
-14 | -0.626 | 0.08096 | -0.008 | -7.736
-13.5 | -0.603 | 0.07548 | -0.008 | -7.987
-13 | -0.576 | 0.07582 | -0.007 | -7.592
-12.5 | -0.551 | 0.07137 | -0.007 | -7.722
-12 | -0.526 | 0.06778 | -0.007 | -7.766
-11.5 | -0.502 | 0.06412 | -0.007 | -7.823
-11 | -0.477 | 0.0605 | -0.007 | -7.884
-10.5 | -0.451 | 0.05929 | -0.007 | -7.61
-10 | -0.427 | 0.05603 | -0.007 | -7.617
-9.5 | -0.402 | 0.05289 | -0.007 | -7.604
-9 | -0.378 | 0.05 | -0.007 | -7.55
-8.5 | -0.352 | 0.04896 | -0.006 | -7.194
-8 | -0.327 | 0.04636 | -0.006 | -7.064
-7.5 | -0.303 | 0.0438 | -0.006 | -6.911
-7 | -0.278 | 0.04136 | -0.006 | -6.718
-6.5 | -0.253 | 0.03952 | -0.006 | -6.399
-6 | -0.228 | 0.03873 | -0.006 | -5.875
-5.5 | -0.202 | 0.03699 | -0.006 | -5.473
-5 | -0.177 | 0.03518 | -0.006 | -5.042
-4.5 | -0.152 | 0.03417 | -0.006 | -4.451
-4 | -0.127 | 0.03294 | -0.006 | -3.849
-3.5 | -0.101 | 0.03184 | -0.006 | -3.185
-3 | -0.076 | 0.03129 | -0.006 | -2.429
-2.5 | -0.05 | 0.03071 | -0.005 | -1.644
-2 | -0.025 | 0.03001 | -0.005 | -0.83
-1.5 | 0.001 | 0.02968 | -0.005 | 0.026
-1 | 0.027 | 0.02916 | -0.005 | 0.909
-0.5 | 0.091 | 0.02968 | -0.005 | 3.055
0 | 0.186 | 0.00532 | -0.005 | 34.888
0.5 | 0.257 | 0.00527 | -0.005 | 48.713
1 | 0.327 | 0.00521 | -0.006 | 62.756
1.5 | 0.395 | 0.01132 | -0.012 | 34.863
2 | 0.46 | 0.01245 | -0.012 | 36.899
2.5 | 0.524 | 0.01133 | -0.012 | 46.253
3 | 0.589 | 0.01037 | -0.012 | 56.744
3.5 | 0.653 | 0.00859 | -0.012 | 75.943
4 | 0.716 | 0.00637 | -0.012 | 112.36
4.5 | 0.779 | 0.00584 | -0.012 | 133.536
5 | 0.842 | 0.00555 | -0.012 | 151.694
5.5 | 0.903 | 0.00532 | -0.013 | 169.773
6 | 0.962 | 0.00512 | -0.013 | 187.758
6.5 | 0.996 | 0.00601 | -0.013 | 165.744
7 | 0.978 | 0.00606 | -0.013 | 161.32
7.5 | 0.59 | 0.01141 | -0.013 | 51.694
8 | 0.576 | 0.02143 | -0.012 | 26.879
8.5 | 0.576 | 0.03556 | -0.01 | 16.207
9 | 0.593 | 0.04545 | -0.01 | 13.053
9.5 | 0.617 | 0.05264 | -0.009 | 11.714
10 | 0.642 | 0.05997 | -0.009 | 10.702
10.5 | 0.671 | 0.06241 | -0.009 | 10.753
11 | 0.697 | 0.07062 | -0.009 | 9.871
11.5 | 0.728 | 0.07071 | -0.009 | 10.292
12 | 0.756 | 0.07655 | -0.009 | 9.869
12.5 | 0.78 | 0.09148 | -0.009 | 8.532
13 | 0.809 | 0.09986 | -0.009 | 8.104
13.5 | 1.603 | 0.1038 | -0.009 | 15.442
14 | 1.652 | 0.11891 | -0.009 | 13.894
14.5 | 1.707 | 0.12037 | -0.009 | 14.18
15 | 1.757 | 0.13422 | -0.009 | 13.094
15.5 | 1.814 | 0.13133 | -0.01 | 13.809
16 | 1.863 | 0.14983 | -0.01 | 12.436
16.5 | 1.916 | 0.15793 | -0.01 | 12.129
17 | 1.971 | 0.15043 | -0.01 | 13.105
17.5 | 2.021 | 0.16777 | -0.01 | 12.046
18 | 2.074 | 0.17621 | -0.01 | 11.77
18.5 | 2.13 | 0.16227 | -0.011 | 13.127
19 | 2.18 | 0.1802 | -0.011 | 12.095
19.5 | 2.23 | 0.19687 | -0.011 | 11.327
20 | 2.282 | 0.20344 | -0.011 | 11.219

## 113. Re 16M Mach 0.50 (2)
BIGFOIL.COM POLAR EXPORT
NACA32005
NACA32005 |  |  |  | Cl Max: | 1.2145 | at alpha= | 7.5 | deg
XFOIL ncrit=9 |  |  |  | L/D Max: | 186.789 | at alpha= | 6 | deg
Re: | 16000000 |  |  | Cd Min: | 0.00903 | at alpha= | 7.5 | deg
Mach: | 0.5 |  |  | Cl=0 at alpha= | -99 | deg
|  |  |  | @ Cl=0.1, Cd= | 0.00607
|  |  |  | @ Cl=0.4, Cd= | 0.0057141
|  |  |  | @ Cl=0.6, Cd= | 0.0058914
alpha (deg) | Cl | Cd | Cm | Cl/Cd
1 | 0.3299 | 0.00607 | -0.0122 | 54.3493
1.5 | 0.3946 | 0.00571 | -0.0112 | 69.1068
2.5 | 0.5272 | 0.00581 | -0.01 | 90.7401
3.5 | 0.6613 | 0.00596 | -0.0085 | 110.9564
4 | 0.7258 | 0.00544 | -0.0073 | 133.4191
4.5 | 0.7812 | 0.00469 | -0.0039 | 166.5672
5 | 0.8644 | 0.00488 | -0.0055 | 177.1311
5.5 | 0.9503 | 0.0051 | -0.0071 | 186.3333
6 | 1.018 | 0.00545 | -0.0045 | 186.789
6.5 | 1.0765 | 0.00715 | -0.0005 | 150.5594
7 | 1.1456 | 0.00786 | 0.0028 | 145.7506
7.5 | 1.2145 | 0.00903 | 0.0069 | 134.4961

## 114. Re 18M Mach 0.00 (1)
BIGFOIL.COM POLAR EXPORT
NACA32005
NACA32005 |  |  |  | Cl Max: | 0.993 | at alpha= | 8.5 | deg
JavaFoil+Calcfoil stall+Eppler ext transition |  |  |  | L/D Max: | 212.97 | at alpha= | 9 | deg
Re: | 18000000 |  |  | Cd Min: | 0.00452 | at alpha= | 6.5 | deg
Mach: | 0 |  |  | Cl=0 at alpha= | -1.5128 | deg
|  |  |  | @ Cl=0.1, Cd= | 0.025175
|  |  |  | @ Cl=0.4, Cd= | 0.010985
|  |  |  | @ Cl=0.6, Cd= | 0.05527
alpha (deg) | Cl | Cd | Cm | Cl/Cd
-10.5 | -0.098 | 0.06174 | -0.005 | -1.592
-10 | -0.105 | 0.05851 | -0.005 | -1.799
-9.5 | -0.113 | 0.05568 | -0.005 | -2.024
-9 | -0.12 | 0.05293 | -0.005 | -2.275
-8.5 | -0.128 | 0.05041 | -0.005 | -2.544
-8 | -0.136 | 0.0478 | -0.005 | -2.848
-7.5 | -0.144 | 0.04551 | -0.005 | -3.16
-7 | -0.151 | 0.04327 | -0.005 | -3.486
-6.5 | -0.157 | 0.04103 | -0.005 | -3.819
-6 | -0.161 | 0.03913 | -0.005 | -4.111
-5.5 | -0.162 | 0.03746 | -0.005 | -4.337
-5 | -0.161 | 0.03583 | -0.005 | -4.485
-4.5 | -0.155 | 0.03429 | -0.005 | -4.508
-4 | -0.143 | 0.03307 | -0.005 | -4.332
-3.5 | -0.126 | 0.03195 | -0.005 | -3.948
-3 | -0.103 | 0.032 | -0.005 | -3.213
-2.5 | -0.073 | 0.03109 | -0.005 | -2.348
-2 | -0.038 | 0.0302 | -0.005 | -1.257
-1.5 | 0.001 | 0.02956 | -0.005 | 0.041
-1 | 0.044 | 0.02917 | -0.005 | 1.497
-0.5 | 0.088 | 0.02878 | -0.005 | 3.074
0 | 0.168 | 0.00475 | -0.005 | 35.229
0.5 | 0.226 | 0.00983 | -0.01 | 22.991
1 | 0.285 | 0.01094 | -0.01 | 26.008
1.5 | 0.342 | 0.01207 | -0.011 | 28.372
2 | 0.399 | 0.011 | -0.011 | 36.268
2.5 | 0.455 | 0.01014 | -0.011 | 44.938
3 | 0.512 | 0.00929 | -0.011 | 55.117
3.5 | 0.568 | 0.00695 | -0.011 | 81.673
4 | 0.624 | 0.00591 | -0.011 | 105.557
4.5 | 0.68 | 0.00538 | -0.011 | 126.281
5 | 0.735 | 0.00512 | -0.011 | 143.522
5.5 | 0.79 | 0.00489 | -0.011 | 161.671
6 | 0.845 | 0.00469 | -0.011 | 179.967
6.5 | 0.892 | 0.00452 | -0.011 | 197.592
7 | 0.933 | 0.00505 | -0.011 | 184.835
7.5 | 0.964 | 0.00493 | -0.011 | 195.629
8 | 0.985 | 0.00486 | -0.011 | 202.618
8.5 | 0.993 | 0.00474 | -0.011 | 209.559
9 | 0.989 | 0.00465 | -0.012 | 212.97
9.5 | 0.972 | 0.00479 | -0.012 | 203.024
10 | 0.943 | 0.00516 | -0.012 | 182.898
10.5 | 0.902 | 0.01085 | -0.012 | 83.065
11 | 0.84 | 0.01242 | -0.012 | 67.655
11.5 | 0.764 | 0.01699 | -0.011 | 44.952
12 | 0.688 | 0.02486 | -0.011 | 27.682
12.5 | 0.615 | 0.03683 | -0.011 | 16.708
13 | 0.555 | 0.04639 | -0.01 | 11.972
13.5 | 0.502 | 0.05527 | -0.01 | 9.082

## 115. Re 18M Mach 0.00 (2)
BIGFOIL.COM POLAR EXPORT
NACA32005
NACA32005 |  |  |  | Cl Max: | 1.8214 | at alpha= | 17 | deg
XFOIL ncrit=9 |  |  |  | L/D Max: | 173.921 | at alpha= | 6 | deg
Re: | 18000000 |  |  | Cd Min: | 0.17697 | at alpha= | 20 | deg
Mach: | 0 |  |  | Cl=0 at alpha= | -1.6283 | deg
|  |  |  | @ Cl=0.1, Cd= | 0.011644
|  |  |  | @ Cl=0.4, Cd= | 0.0055536
|  |  |  | @ Cl=0.6, Cd= | 0.0052741
alpha (deg) | Cl | Cd | Cm | Cl/Cd
-2.5 | -0.0925 | 0.01682 | -0.0174 | -5.4994
-2 | -0.0397 | 0.01537 | -0.0169 | -2.583
-1.5 | 0.0137 | 0.01388 | -0.0163 | 0.98703
1.5 | 0.3348 | 0.00556 | -0.0109 | 60.2158
2 | 0.3901 | 0.00555 | -0.0107 | 70.2883
2.5 | 0.4456 | 0.00557 | -0.0106 | 80
3 | 0.5009 | 0.00561 | -0.0105 | 89.287
3.5 | 0.556 | 0.00569 | -0.0104 | 97.7153
4 | 0.6089 | 0.00519 | -0.0101 | 117.3218
4.5 | 0.6589 | 0.0045 | -0.0092 | 146.4222
5 | 0.7127 | 0.00451 | -0.0088 | 158.0266
5.5 | 0.7835 | 0.00457 | -0.0126 | 171.4442
6 | 0.8383 | 0.00482 | -0.0125 | 173.9212
6.5 | 0.8887 | 0.00533 | -0.0117 | 166.7355
7 | 0.9365 | 0.00636 | -0.0104 | 147.2484
7.5 | 0.9878 | 0.00678 | -0.0098 | 145.6932
8 | 1.0393 | 0.0072 | -0.0092 | 144.3472
8.5 | 1.0907 | 0.00765 | -0.0087 | 142.5752
9 | 1.1419 | 0.00816 | -0.0082 | 139.9387
9.5 | 1.193 | 0.00869 | -0.0077 | 137.2842
10 | 1.2437 | 0.00926 | -0.0073 | 134.3089
10.5 | 1.2943 | 0.00981 | -0.0069 | 131.9368
11 | 1.3442 | 0.01045 | -0.0064 | 128.6316
11.5 | 1.3934 | 0.01113 | -0.0059 | 125.1932
12 | 1.4419 | 0.01189 | -0.0053 | 121.27
12.5 | 1.4895 | 0.01271 | -0.0047 | 117.1912
13 | 1.5364 | 0.01356 | -0.0041 | 113.3038
13.5 | 1.582 | 0.01451 | -0.0033 | 109.0283
14 | 1.6261 | 0.01556 | -0.0024 | 104.5051
14.5 | 1.6682 | 0.01677 | -0.0014 | 99.4753
15 | 1.7076 | 0.01816 | 0 | 94.0308
15.5 | 1.7439 | 0.01974 | 0.0016 | 88.3435
16 | 1.7765 | 0.02148 | 0.0035 | 82.7048
16.5 | 1.8034 | 0.02346 | 0.006 | 76.8713
17 | 1.8214 | 0.02575 | 0.0095 | 70.734
17.5 | 1.8087 | 0.02834 | 0.0173 | 63.8215
18 | 1.7833 | 0.033 | 0.0217 | 54.0394
18.5 | 1.7522 | 0.04729 | 0.0082 | 37.0522
19 | 1.2672 | 0.14273 | -0.0456 | 8.8783
19.5 | 1.229 | 0.16088 | -0.0573 | 7.6392
20 | 1.2028 | 0.17697 | -0.0678 | 6.7966

## 116. Re 18M Mach 0.10 (1)
BIGFOIL.COM POLAR EXPORT
NACA32005
NACA32005 |  |  |  | Cl Max: | 0.992 | at alpha= | 8.5 | deg
JavaFoil+Calcfoil stall+Eppler ext transition |  |  |  | L/D Max: | 209.998 | at alpha= | 9 | deg
Re: | 18000000 |  |  | Cd Min: | 0.00453 | at alpha= | 6.5 | deg
Mach: | 0.1 |  |  | Cl=0 at alpha= | -1.5128 | deg
|  |  |  | @ Cl=0.1, Cd= | 0.025463
|  |  |  | @ Cl=0.4, Cd= | 0.011059
|  |  |  | @ Cl=0.6, Cd= | 0.05806
alpha (deg) | Cl | Cd | Cm | Cl/Cd
-10 | -0.081 | 0.05858 | -0.005 | -1.391
-9.5 | -0.09 | 0.05554 | -0.005 | -1.613
-9 | -0.098 | 0.05271 | -0.005 | -1.862
-8.5 | -0.107 | 0.05033 | -0.005 | -2.129
-8 | -0.116 | 0.04789 | -0.005 | -2.429
-7.5 | -0.125 | 0.04546 | -0.005 | -2.761
-7 | -0.134 | 0.04328 | -0.005 | -3.102
-6.5 | -0.142 | 0.04112 | -0.005 | -3.457
-6 | -0.148 | 0.03914 | -0.005 | -3.794
-5.5 | -0.152 | 0.0374 | -0.005 | -4.074
-5 | -0.153 | 0.03586 | -0.005 | -4.262
-4.5 | -0.149 | 0.03435 | -0.005 | -4.334
-4 | -0.139 | 0.03309 | -0.005 | -4.216
-3.5 | -0.124 | 0.03189 | -0.005 | -3.886
-3 | -0.102 | 0.03127 | -0.005 | -3.253
-2.5 | -0.073 | 0.03109 | -0.005 | -2.335
-2 | -0.038 | 0.02961 | -0.005 | -1.279
-1.5 | 0.001 | 0.02957 | -0.005 | 0.041
-1 | 0.044 | 0.02919 | -0.005 | 1.499
-0.5 | 0.089 | 0.02881 | -0.005 | 3.082
0 | 0.168 | 0.00477 | -0.005 | 35.305
0.5 | 0.227 | 0.00984 | -0.011 | 23.076
1 | 0.286 | 0.01097 | -0.011 | 26.06
1.5 | 0.344 | 0.01211 | -0.011 | 28.411
2 | 0.401 | 0.01104 | -0.011 | 36.323
2.5 | 0.458 | 0.01017 | -0.011 | 45.019
3 | 0.514 | 0.00931 | -0.011 | 55.237
3.5 | 0.571 | 0.00697 | -0.011 | 81.862
4 | 0.627 | 0.00592 | -0.011 | 105.856
4.5 | 0.683 | 0.00539 | -0.011 | 126.636
5 | 0.739 | 0.00513 | -0.011 | 143.851
5.5 | 0.794 | 0.0049 | -0.011 | 162.12
6 | 0.849 | 0.0047 | -0.011 | 180.439
6.5 | 0.896 | 0.00453 | -0.011 | 197.944
7 | 0.937 | 0.00507 | -0.011 | 184.835
7.5 | 0.967 | 0.00497 | -0.011 | 194.5
8 | 0.986 | 0.00489 | -0.011 | 201.812
8.5 | 0.992 | 0.00476 | -0.011 | 208.148
9 | 0.984 | 0.00468 | -0.012 | 209.998
9.5 | 0.962 | 0.00488 | -0.012 | 196.906
10 | 0.927 | 0.00517 | -0.012 | 179.131
10.5 | 0.876 | 0.01114 | -0.012 | 78.6
11 | 0.804 | 0.01329 | -0.012 | 60.455
11.5 | 0.718 | 0.01974 | -0.011 | 36.355
12 | 0.636 | 0.02985 | -0.011 | 21.321
12.5 | 0.565 | 0.04086 | -0.01 | 13.821
13 | 0.503 | 0.04972 | -0.01 | 10.12
13.5 | 0.448 | 0.05806 | -0.01 | 7.711

## 117. Re 18M Mach 0.10 (2)
BIGFOIL.COM POLAR EXPORT
NACA32005
NACA32005 |  |  |  | Cl Max: | 1.7786 | at alpha= | 16.5 | deg
XFOIL ncrit=9 |  |  |  | L/D Max: | 174.318 | at alpha= | 6 | deg
Re: | 18000000 |  |  | Cd Min: | 0.1827 | at alpha= | 20 | deg
Mach: | 0.1 |  |  | Cl=0 at alpha= | -1.6278 | deg
|  |  |  | @ Cl=0.1, Cd= | 0.011716
|  |  |  | @ Cl=0.4, Cd= | 0.0055527
|  |  |  | @ Cl=0.6, Cd= | 0.0053082
alpha (deg) | Cl | Cd | Cm | Cl/Cd
-2.5 | -0.093 | 0.01689 | -0.0175 | -5.5062
-2 | -0.0399 | 0.01541 | -0.017 | -2.5892
-1.5 | 0.0137 | 0.01396 | -0.0164 | 0.98138
1.5 | 0.3367 | 0.00556 | -0.0109 | 60.5576
2 | 0.3924 | 0.00555 | -0.0107 | 70.7027
2.5 | 0.4482 | 0.00557 | -0.0106 | 80.4668
3 | 0.5038 | 0.00561 | -0.0105 | 89.8039
3.5 | 0.5593 | 0.00569 | -0.0104 | 98.2953
4 | 0.6126 | 0.00519 | -0.01 | 118.0347
4.5 | 0.6629 | 0.00451 | -0.0091 | 146.9845
5 | 0.7169 | 0.00452 | -0.0087 | 158.6062
5.5 | 0.7887 | 0.00459 | -0.0125 | 171.8301
6 | 0.8437 | 0.00484 | -0.0124 | 174.3182
6.5 | 0.8946 | 0.00536 | -0.0115 | 166.903
7 | 0.9428 | 0.0064 | -0.0101 | 147.3125
7.5 | 0.9946 | 0.00683 | -0.0094 | 145.6223
8 | 1.0466 | 0.00725 | -0.0088 | 144.3586
8.5 | 1.0984 | 0.00776 | -0.0082 | 141.5464
9.5 | 1.2019 | 0.00883 | -0.007 | 136.1155
10 | 1.2531 | 0.00944 | -0.0064 | 132.7436
10.5 | 1.3042 | 0.01003 | -0.0059 | 130.0299
11 | 1.3546 | 0.01072 | -0.0053 | 126.3619
11.5 | 1.4044 | 0.01145 | -0.0047 | 122.655
12 | 1.4532 | 0.01229 | -0.004 | 118.2425
12.5 | 1.501 | 0.0132 | -0.0032 | 113.7121
13 | 1.5481 | 0.01415 | -0.0024 | 109.4064
13.5 | 1.5934 | 0.01525 | -0.0014 | 104.4852
14 | 1.6365 | 0.01653 | -0.0002 | 99.0018
14.5 | 1.6768 | 0.01803 | 0.0012 | 93.0006
15 | 1.7134 | 0.01977 | 0.003 | 86.6667
15.5 | 1.7438 | 0.02192 | 0.0053 | 79.5529
16 | 1.7677 | 0.0243 | 0.0082 | 72.7449
16.5 | 1.7786 | 0.02711 | 0.0125 | 65.6068
17 | 1.7535 | 0.03034 | 0.0209 | 57.795
17.5 | 1.7305 | 0.03932 | 0.0158 | 44.0107
18 | 1.3715 | 0.10845 | -0.0248 | 12.6464
18.5 | 1.2535 | 0.13964 | -0.0433 | 8.9767
19 | 1.2186 | 0.15682 | -0.0543 | 7.7707
19.5 | 1.192 | 0.17297 | -0.0649 | 6.8914
20 | 1.1913 | 0.1827 | -0.0715 | 6.5205

## 118. Re 18M Mach 0.25 (1)
BIGFOIL.COM POLAR EXPORT
NACA32005
NACA32005 |  |  |  | Cl Max: | 0.985 | at alpha= | 8 | deg
JavaFoil+Calcfoil stall+Eppler ext transition |  |  |  | L/D Max: | 195.779 | at alpha= | 8.5 | deg
Re: | 18000000 |  |  | Cd Min: | 0.00477 | at alpha= | 6 | deg
Mach: | 0.25 |  |  | Cl=0 at alpha= | -1.5132 | deg
|  |  |  | @ Cl=0.1, Cd= | 0.06617
|  |  |  | @ Cl=0.4, Cd= | 0.06617
|  |  |  | @ Cl=0.6, Cd= | 0.06617
alpha (deg) | Cl | Cd | Cm | Cl/Cd
-9 | -0.041 | 0.0523 | -0.005 | -0.778
-8.5 | -0.038 | 0.04998 | -0.005 | -0.76
-8 | -0.035 | 0.04777 | -0.005 | -0.739
-7.5 | -0.033 | 0.04559 | -0.005 | -0.715
-7 | -0.03 | 0.04315 | -0.005 | -0.693
-6.5 | -0.027 | 0.04101 | -0.005 | -0.663
-6 | -0.024 | 0.0393 | -0.005 | -0.623
-5.5 | -0.047 | 0.03763 | -0.005 | -1.252
-5 | -0.079 | 0.03596 | -0.005 | -2.2
-4.5 | -0.097 | 0.03449 | -0.005 | -2.824
-4 | -0.106 | 0.0332 | -0.005 | -3.195
-3.5 | -0.104 | 0.03198 | -0.005 | -3.267
-3 | -0.092 | 0.03139 | -0.005 | -2.936
-2.5 | -0.069 | 0.03053 | -0.005 | -2.256
-2 | -0.037 | 0.02972 | -0.005 | -1.245
-1.5 | 0.001 | 0.02971 | -0.005 | 0.041
-1 | 0.044 | 0.02931 | -0.005 | 1.508
-0.5 | 0.09 | 0.02902 | -0.005 | 3.113
0 | 0.172 | 0.00484 | -0.005 | 35.518
0.5 | 0.233 | 0.00592 | -0.005 | 39.343
1 | 0.294 | 0.01117 | -0.011 | 26.296
1.5 | 0.354 | 0.01228 | -0.011 | 28.792
2 | 0.412 | 0.01125 | -0.011 | 36.625
2.5 | 0.47 | 0.01033 | -0.011 | 45.49
3 | 0.528 | 0.00947 | -0.011 | 55.804
3.5 | 0.586 | 0.00708 | -0.011 | 82.789
4 | 0.644 | 0.00599 | -0.011 | 107.383
4.5 | 0.701 | 0.00546 | -0.011 | 128.295
5 | 0.758 | 0.0052 | -0.011 | 145.792
5.5 | 0.815 | 0.00496 | -0.011 | 164.169
6 | 0.871 | 0.00477 | -0.011 | 182.613
6.5 | 0.918 | 0.00529 | -0.011 | 173.56
7 | 0.956 | 0.00503 | -0.011 | 189.936
7.5 | 0.979 | 0.00508 | -0.012 | 192.496
8 | 0.985 | 0.00504 | -0.012 | 195.358
8.5 | 0.97 | 0.00495 | -0.012 | 195.779
9 | 0.931 | 0.005 | -0.012 | 186.174
9.5 | 0.867 | 0.00529 | -0.012 | 163.723
10 | 0.768 | 0.01169 | -0.012 | 65.699
10.5 | 0.636 | 0.01632 | -0.012 | 38.978
11 | 0.494 | 0.02771 | -0.011 | 17.824
11.5 | 0.361 | 0.03871 | -0.01 | 9.314
12 | 0.22 | 0.04854 | -0.01 | 4.538
12.5 | 0.083 | 0.05856 | -0.01 | 1.419
13 | 0.085 | 0.06617 | -0.009 | 1.291

## 119. Re 18M Mach 0.25 (2)
BIGFOIL.COM POLAR EXPORT
NACA32005
NACA32005 |  |  |  | Cl Max: | 1.4584 | at alpha= | 12 | deg
XFOIL ncrit=9 |  |  |  | L/D Max: | 177.343 | at alpha= | 6 | deg
Re: | 18000000 |  |  | Cd Min: | 0.15771 | at alpha= | 17 | deg
Mach: | 0.25 |  |  | Cl=0 at alpha= | -1.6195 | deg
|  |  |  | @ Cl=0.1, Cd= | 0.011893
|  |  |  | @ Cl=0.4, Cd= | 0.0055517
|  |  |  | @ Cl=0.6, Cd= | 0.0055287
alpha (deg) | Cl | Cd | Cm | Cl/Cd
-2 | -0.0449 | 0.00359 | -0.016 | -12.507
-1.5 | 0.0141 | 0.01427 | -0.0171 | 0.98809
-1 | 0.07 | 0.01266 | -0.0163 | 5.5292
1.5 | 0.3472 | 0.00557 | -0.011 | 62.3339
2 | 0.4049 | 0.00555 | -0.0108 | 72.955
2.5 | 0.4626 | 0.00558 | -0.0106 | 82.9032
3 | 0.5201 | 0.00565 | -0.0104 | 92.0531
3.5 | 0.5777 | 0.00573 | -0.0102 | 100.8202
4 | 0.6331 | 0.00523 | -0.0097 | 121.0516
4.5 | 0.6851 | 0.00454 | -0.0086 | 150.9031
5 | 0.7407 | 0.00457 | -0.0078 | 162.0788
5.5 | 0.8175 | 0.00465 | -0.0119 | 175.8065
6 | 0.8743 | 0.00493 | -0.0114 | 177.3428
6.5 | 0.9272 | 0.00555 | -0.0101 | 167.0631
7 | 0.9777 | 0.00665 | -0.0084 | 147.0226
7.5 | 1.0326 | 0.00712 | -0.0073 | 145.0281
8 | 1.0877 | 0.00758 | -0.0063 | 143.496
8.5 | 1.1426 | 0.00822 | -0.0051 | 139.0024
9 | 1.1968 | 0.00902 | -0.0038 | 132.6829
9.5 | 1.2497 | 0.01012 | -0.0023 | 123.4881
10 | 1.3012 | 0.01142 | -0.0007 | 113.9405
10.5 | 1.3518 | 0.0128 | 0.0009 | 105.6094
11 | 1.3979 | 0.01479 | 0.0031 | 94.5166
11.5 | 1.4367 | 0.01757 | 0.0058 | 81.7701
12 | 1.4584 | 0.02201 | 0.0098 | 66.2608
12.5 | 1.4537 | 0.02812 | 0.015 | 51.6963
13 | 1.4306 | 0.03302 | 0.0217 | 43.3253
13.5 | 1.4012 | 0.05297 | 0.0016 | 26.4527
14 | 1.3599 | 0.06883 | -0.0085 | 19.7574
14.5 | 1.2605 | 0.09178 | -0.0225 | 13.7339
15 | 1.2287 | 0.10397 | -0.0284 | 11.8178
15.5 | 1.1919 | 0.11677 | -0.0338 | 10.2072
16 | 1.1442 | 0.13056 | -0.0382 | 8.7638
16.5 | 1.1259 | 0.14342 | -0.0456 | 7.8504
17 | 1.1064 | 0.15771 | -0.0544 | 7.0154

## 120. Re 18M Mach 0.50 (1)
BIGFOIL.COM POLAR EXPORT
NACA32005
NACA32005 |  |  |  | Cl Max: | 2.282 | at alpha= | 20 | deg
JavaFoil+Calcfoil stall+Eppler ext transition |  |  |  | L/D Max: | 187.766 | at alpha= | 6 | deg
Re: | 18000000 |  |  | Cd Min: | 0.00512 | at alpha= | 6 | deg
Mach: | 0.5 |  |  | Cl=0 at alpha= | -1.5192 | deg
|  |  |  | @ Cl=0.1, Cd= | 0.027237
|  |  |  | @ Cl=0.4, Cd= | 0.011218
|  |  |  | @ Cl=0.6, Cd= | 0.0099092
alpha (deg) | Cl | Cd | Cm | Cl/Cd
-20 | -1.932 | 0.13858 | -0.009 | -13.941
-19.5 | -1.886 | 0.12964 | -0.009 | -14.547
-19 | -2.184 | 0.01652 | -0.016 | -132.203
-18.5 | -1.779 | 0.1235 | -0.009 | -14.401
-18 | -1.73 | 0.1154 | -0.009 | -14.991
-17.5 | -1.679 | 0.11019 | -0.009 | -15.239
-17 | -0.776 | 0.10369 | -0.009 | -7.481
-16.5 | -0.921 | 0.00982 | -0.015 | -93.764
-16 | -0.725 | 0.09722 | -0.008 | -7.461
-15.5 | -0.7 | 0.09407 | -0.008 | -7.44
-15 | -0.675 | 0.0895 | -0.008 | -7.546
-14.5 | -0.651 | 0.08504 | -0.008 | -7.654
-14 | -0.627 | 0.08037 | -0.008 | -7.798
-13.5 | -0.604 | 0.07448 | -0.008 | -8.107
-13 | -0.576 | 0.07553 | -0.007 | -7.623
-12.5 | -0.551 | 0.07118 | -0.007 | -7.745
-12 | -0.527 | 0.06753 | -0.007 | -7.797
-11.5 | -0.502 | 0.06395 | -0.007 | -7.846
-11 | -0.477 | 0.06026 | -0.007 | -7.919
-10.5 | -0.451 | 0.05913 | -0.007 | -7.631
-10 | -0.427 | 0.05591 | -0.007 | -7.635
-9.5 | -0.402 | 0.05279 | -0.007 | -7.62
-9 | -0.378 | 0.0499 | -0.007 | -7.568
-8.5 | -0.352 | 0.0488 | -0.006 | -7.219
-8 | -0.327 | 0.04628 | -0.006 | -7.077
-7.5 | -0.303 | 0.04371 | -0.006 | -6.926
-7 | -0.278 | 0.04163 | -0.006 | -6.675
-6.5 | -0.253 | 0.0395 | -0.006 | -6.405
-6 | -0.228 | 0.03864 | -0.006 | -5.889
-5.5 | -0.202 | 0.03695 | -0.006 | -5.479
-5 | -0.177 | 0.03509 | -0.006 | -5.055
-4.5 | -0.152 | 0.03413 | -0.006 | -4.457
-4 | -0.127 | 0.03292 | -0.006 | -3.851
-3.5 | -0.101 | 0.03226 | -0.006 | -3.145
-3 | -0.076 | 0.0312 | -0.006 | -2.436
-2.5 | -0.05 | 0.03059 | -0.005 | -1.65
-2 | -0.025 | 0.02992 | -0.005 | -0.832
-1.5 | 0.001 | 0.02957 | -0.005 | 0.026
-1 | 0.027 | 0.02907 | -0.005 | 0.912
-0.5 | 0.091 | 0.02954 | -0.005 | 3.07
0 | 0.186 | 0.00523 | -0.005 | 35.481
0.5 | 0.257 | 0.00519 | -0.005 | 49.523
1 | 0.327 | 0.00639 | -0.006 | 51.166
1.5 | 0.395 | 0.01113 | -0.012 | 35.446
2 | 0.46 | 0.01228 | -0.012 | 37.42
2.5 | 0.524 | 0.01116 | -0.012 | 46.997
3 | 0.589 | 0.01021 | -0.012 | 57.641
3.5 | 0.653 | 0.00846 | -0.012 | 77.144
4 | 0.716 | 0.00637 | -0.012 | 112.527
4.5 | 0.779 | 0.00583 | -0.012 | 133.682
5 | 0.842 | 0.00554 | -0.012 | 151.81
5.5 | 0.903 | 0.00532 | -0.013 | 169.699
6 | 0.962 | 0.00512 | -0.013 | 187.766
6.5 | 0.996 | 0.00598 | -0.013 | 166.619
7 | 0.978 | 0.00602 | -0.013 | 162.492
7.5 | 0.592 | 0.01114 | -0.013 | 53.125
8 | 0.581 | 0.01995 | -0.012 | 29.103
8.5 | 0.579 | 0.03439 | -0.011 | 16.823
9 | 0.595 | 0.04437 | -0.01 | 13.401
9.5 | 0.618 | 0.0518 | -0.01 | 11.921
10 | 0.642 | 0.05913 | -0.009 | 10.865
10.5 | 0.672 | 0.06175 | -0.009 | 10.874
11 | 0.697 | 0.06981 | -0.009 | 9.99
11.5 | 0.728 | 0.0698 | -0.009 | 10.435
12 | 0.753 | 0.08327 | -0.009 | 9.039
12.5 | 0.779 | 0.09833 | -0.009 | 7.918
13 | 0.808 | 0.10509 | -0.009 | 7.692
13.5 | 1.602 | 0.10754 | -0.009 | 14.899
14 | 1.651 | 0.12385 | -0.009 | 13.334
14.5 | 1.706 | 0.12371 | -0.009 | 13.793
15 | 1.757 | 0.13967 | -0.009 | 12.582
15.5 | 1.813 | 0.13356 | -0.01 | 13.578
16 | 1.863 | 0.15268 | -0.01 | 12.204
16.5 | 1.916 | 0.16138 | -0.01 | 11.873
17 | 1.971 | 0.15349 | -0.01 | 12.843
17.5 | 2.021 | 0.17292 | -0.01 | 11.687
18 | 2.074 | 0.1798 | -0.01 | 11.535
18.5 | 2.13 | 0.16517 | -0.011 | 12.898
19 | 2.18 | 0.18308 | -0.011 | 11.906
19.5 | 2.23 | 0.2005 | -0.011 | 11.123
20 | 2.282 | 0.20506 | -0.011 | 11.13

## 121. Re 20M Mach 0.00 (1)
BIGFOIL.COM POLAR EXPORT
NACA32005
NACA32005 |  |  |  | Cl Max: | 0.993 | at alpha= | 8.5 | deg
JavaFoil+Calcfoil stall+Eppler ext transition |  |  |  | L/D Max: | 209.801 | at alpha= | 9 | deg
Re: | 20000000 |  |  | Cd Min: | 0.00453 | at alpha= | 6.5 | deg
Mach: | 0 |  |  | Cl=0 at alpha= | -1.5128 | deg
|  |  |  | @ Cl=0.1, Cd= | 0.025476
|  |  |  | @ Cl=0.4, Cd= | 0.010835
|  |  |  | @ Cl=0.6, Cd= | 0.05335
alpha (deg) | Cl | Cd | Cm | Cl/Cd
-10.5 | -0.098 | 0.06159 | -0.005 | -1.596
-10 | -0.105 | 0.05855 | -0.005 | -1.798
-9.5 | -0.113 | 0.05561 | -0.005 | -2.026
-9 | -0.12 | 0.05296 | -0.005 | -2.273
-8.5 | -0.128 | 0.05033 | -0.005 | -2.548
-8 | -0.136 | 0.04775 | -0.005 | -2.852
-7.5 | -0.144 | 0.04538 | -0.005 | -3.169
-7 | -0.151 | 0.04326 | -0.005 | -3.487
-6.5 | -0.157 | 0.041 | -0.005 | -3.823
-6 | -0.161 | 0.03903 | -0.005 | -4.121
-5.5 | -0.162 | 0.03743 | -0.005 | -4.34
-5 | -0.161 | 0.03584 | -0.005 | -4.483
-4.5 | -0.155 | 0.03432 | -0.005 | -4.504
-4 | -0.143 | 0.03302 | -0.005 | -4.339
-3.5 | -0.126 | 0.03221 | -0.005 | -3.916
-3 | -0.103 | 0.0319 | -0.005 | -3.224
-2.5 | -0.073 | 0.03098 | -0.005 | -2.357
-2 | -0.038 | 0.03008 | -0.005 | -1.262
-1.5 | 0.001 | 0.02943 | -0.005 | 0.042
-1 | 0.044 | 0.02903 | -0.005 | 1.505
-0.5 | 0.089 | 0.02863 | -0.005 | 3.092
0 | 0.168 | 0.00598 | -0.005 | 28.028
0.5 | 0.226 | 0.0097 | -0.01 | 23.303
1 | 0.285 | 0.01078 | -0.01 | 26.406
1.5 | 0.342 | 0.0119 | -0.011 | 28.789
2 | 0.399 | 0.01085 | -0.011 | 36.783
2.5 | 0.455 | 0.00999 | -0.011 | 45.591
3 | 0.512 | 0.00916 | -0.011 | 55.874
3.5 | 0.568 | 0.00693 | -0.011 | 81.981
4 | 0.624 | 0.00589 | -0.011 | 105.873
4.5 | 0.68 | 0.00538 | -0.011 | 126.426
5 | 0.735 | 0.00512 | -0.011 | 143.615
5.5 | 0.79 | 0.0049 | -0.011 | 161.444
6 | 0.845 | 0.0047 | -0.011 | 179.8
6.5 | 0.892 | 0.00453 | -0.011 | 196.911
7 | 0.933 | 0.00504 | -0.011 | 185.14
7.5 | 0.964 | 0.00492 | -0.011 | 195.904
8 | 0.985 | 0.00486 | -0.011 | 202.854
8.5 | 0.993 | 0.00477 | -0.011 | 208.392
9 | 0.989 | 0.00472 | -0.012 | 209.801
9.5 | 0.972 | 0.00472 | -0.012 | 205.991
10 | 0.943 | 0.00507 | -0.012 | 185.935
10.5 | 0.904 | 0.00521 | -0.012 | 173.585
11 | 0.844 | 0.01196 | -0.012 | 70.551
11.5 | 0.77 | 0.01562 | -0.012 | 49.274
12 | 0.692 | 0.02316 | -0.011 | 29.892
12.5 | 0.618 | 0.03509 | -0.011 | 17.615
13 | 0.558 | 0.0442 | -0.01 | 12.626
13.5 | 0.504 | 0.05335 | -0.01 | 9.441

## 122. Re 20M Mach 0.00 (2)
BIGFOIL.COM POLAR EXPORT
NACA32005
NACA32005 |  |  |  | Cl Max: | 1.8305 | at alpha= | 17 | deg
XFOIL ncrit=9 |  |  |  | L/D Max: | 176.042 | at alpha= | 6 | deg
Re: | 20000000 |  |  | Cd Min: | 0.17545 | at alpha= | 20 | deg
Mach: | 0 |  |  | Cl=0 at alpha= | -1.6295 | deg
|  |  |  | @ Cl=0.1, Cd= | 0.011466
|  |  |  | @ Cl=0.4, Cd= | 0.0054552
|  |  |  | @ Cl=0.6, Cd= | 0.0052643
alpha (deg) | Cl | Cd | Cm | Cl/Cd
-2.5 | -0.0924 | 0.01666 | -0.0173 | -5.5462
-2 | -0.0395 | 0.01521 | -0.0169 | -2.597
-1.5 | 0.0138 | 0.01367 | -0.0162 | 1.0095
1.5 | 0.3349 | 0.00546 | -0.0109 | 61.337
2 | 0.3903 | 0.00545 | -0.0108 | 71.6147
2.5 | 0.4458 | 0.00548 | -0.0107 | 81.3504
3 | 0.5011 | 0.00553 | -0.0105 | 90.6148
3.5 | 0.5562 | 0.0056 | -0.0104 | 99.3214
4 | 0.6097 | 0.00519 | -0.0102 | 117.4759
4.5 | 0.6605 | 0.00455 | -0.0095 | 145.1648
5.5 | 0.7796 | 0.00449 | -0.0116 | 173.6303
6 | 0.8362 | 0.00475 | -0.012 | 176.0421
6.5 | 0.889 | 0.00531 | -0.0118 | 167.42
7 | 0.9373 | 0.00626 | -0.0106 | 149.7284
7.5 | 0.9886 | 0.00668 | -0.0099 | 147.994
8 | 1.0401 | 0.00708 | -0.0093 | 146.9068
9 | 1.1428 | 0.008 | -0.0083 | 142.85
9.5 | 1.194 | 0.0085 | -0.0079 | 140.4706
10 | 1.2449 | 0.00903 | -0.0074 | 137.8627
10.5 | 1.2955 | 0.00958 | -0.007 | 135.2296
11 | 1.3455 | 0.01019 | -0.0066 | 132.0412
11.5 | 1.395 | 0.01085 | -0.0061 | 128.5714
12 | 1.4437 | 0.01158 | -0.0056 | 124.6718
12.5 | 1.4915 | 0.01238 | -0.005 | 120.4766
13 | 1.5386 | 0.01321 | -0.0043 | 116.4724
13.5 | 1.5844 | 0.01415 | -0.0036 | 111.9717
14 | 1.6286 | 0.0152 | -0.0027 | 107.1447
14.5 | 1.671 | 0.0164 | -0.0017 | 101.8902
15 | 1.7107 | 0.01778 | -0.0004 | 96.2148
15.5 | 1.7478 | 0.01929 | 0.0012 | 90.6065
16 | 1.7815 | 0.02095 | 0.003 | 85.0358
16.5 | 1.81 | 0.02285 | 0.0054 | 79.2123
17 | 1.8305 | 0.02505 | 0.0086 | 73.0739
17.5 | 1.8276 | 0.02737 | 0.0153 | 66.7738
18 | 1.8047 | 0.03116 | 0.0214 | 57.9172
18.5 | 1.7891 | 0.04076 | 0.0137 | 43.8935
19 | 1.301 | 0.13487 | -0.0404 | 9.6463
19.5 | 1.2376 | 0.15868 | -0.0557 | 7.7993
20 | 1.2083 | 0.17545 | -0.0668 | 6.8869

## 123. Re 20M Mach 0.10 (1)
BIGFOIL.COM POLAR EXPORT
NACA32005
NACA32005 |  |  |  | Cl Max: | 0.992 | at alpha= | 8.5 | deg
JavaFoil+Calcfoil stall+Eppler ext transition |  |  |  | L/D Max: | 208.308 | at alpha= | 8.5 | deg
Re: | 20000000 |  |  | Cd Min: | 0.00454 | at alpha= | 6.5 | deg
Mach: | 0.1 |  |  | Cl=0 at alpha= | -1.5128 | deg
|  |  |  | @ Cl=0.1, Cd= | 0.025513
|  |  |  | @ Cl=0.4, Cd= | 0.010899
|  |  |  | @ Cl=0.6, Cd= | 0.05629
alpha (deg) | Cl | Cd | Cm | Cl/Cd
-10 | -0.081 | 0.05861 | -0.005 | -1.39
-9.5 | -0.09 | 0.05556 | -0.005 | -1.612
-9 | -0.098 | 0.05298 | -0.005 | -1.853
-8.5 | -0.107 | 0.05034 | -0.005 | -2.128
-8 | -0.116 | 0.04782 | -0.005 | -2.433
-7.5 | -0.126 | 0.04548 | -0.005 | -2.76
-7 | -0.134 | 0.04328 | -0.005 | -3.103
-6.5 | -0.142 | 0.04111 | -0.005 | -3.459
-6 | -0.148 | 0.03911 | -0.005 | -3.797
-5.5 | -0.152 | 0.03735 | -0.005 | -4.08
-5 | -0.153 | 0.03588 | -0.005 | -4.259
-4.5 | -0.149 | 0.03434 | -0.005 | -4.335
-4 | -0.14 | 0.03303 | -0.005 | -4.223
-3.5 | -0.124 | 0.03217 | -0.005 | -3.853
-3 | -0.102 | 0.03119 | -0.005 | -3.262
-2.5 | -0.073 | 0.031 | -0.005 | -2.342
-2 | -0.038 | 0.03012 | -0.005 | -1.257
-1.5 | 0.001 | 0.02945 | -0.005 | 0.042
-1 | 0.044 | 0.02905 | -0.005 | 1.507
-0.5 | 0.089 | 0.02867 | -0.005 | 3.098
0 | 0.168 | 0.006 | -0.005 | 28.051
0.5 | 0.227 | 0.00971 | -0.011 | 23.367
1 | 0.286 | 0.0108 | -0.011 | 26.464
1.5 | 0.344 | 0.01195 | -0.011 | 28.81
2 | 0.401 | 0.01088 | -0.011 | 36.848
2.5 | 0.458 | 0.01002 | -0.011 | 45.673
3 | 0.514 | 0.00919 | -0.011 | 55.979
3.5 | 0.571 | 0.00695 | -0.011 | 82.167
4 | 0.627 | 0.0059 | -0.011 | 106.175
4.5 | 0.683 | 0.00539 | -0.011 | 126.725
5 | 0.739 | 0.00513 | -0.011 | 144.008
5.5 | 0.794 | 0.00491 | -0.011 | 161.895
6 | 0.849 | 0.00471 | -0.011 | 180.179
6.5 | 0.896 | 0.00454 | -0.011 | 197.266
7 | 0.937 | 0.00506 | -0.011 | 185.154
7.5 | 0.967 | 0.00497 | -0.011 | 194.647
8 | 0.986 | 0.00488 | -0.011 | 202.08
8.5 | 0.992 | 0.00476 | -0.011 | 208.308
9 | 0.984 | 0.00474 | -0.012 | 207.434
9.5 | 0.962 | 0.00482 | -0.012 | 199.654
10 | 0.927 | 0.00511 | -0.012 | 181.333
10.5 | 0.877 | 0.01044 | -0.012 | 84.01
11 | 0.808 | 0.01265 | -0.012 | 63.889
11.5 | 0.724 | 0.01797 | -0.011 | 40.274
12 | 0.64 | 0.02815 | -0.011 | 22.729
12.5 | 0.567 | 0.03922 | -0.01 | 14.457
13 | 0.505 | 0.04769 | -0.01 | 10.594
13.5 | 0.449 | 0.05629 | -0.01 | 7.978

## 124. Re 20M Mach 0.10 (2)
BIGFOIL.COM POLAR EXPORT
NACA32005
NACA32005 |  |  |  | Cl Max: | 1.7916 | at alpha= | 16.5 | deg
XFOIL ncrit=9 |  |  |  | L/D Max: | 176.478 | at alpha= | 6 | deg
Re: | 20000000 |  |  | Cd Min: | 0.18109 | at alpha= | 20 | deg
Mach: | 0.1 |  |  | Cl=0 at alpha= | -1.6294 | deg
|  |  |  | @ Cl=0.1, Cd= | 0.011547
|  |  |  | @ Cl=0.4, Cd= | 0.005454
|  |  |  | @ Cl=0.6, Cd= | 0.0053019
alpha (deg) | Cl | Cd | Cm | Cl/Cd
-2.5 | -0.0929 | 0.01672 | -0.0175 | -5.5562
-2 | -0.0398 | 0.01526 | -0.017 | -2.6081
-1.5 | 0.0139 | 0.01376 | -0.0164 | 1.0102
1.5 | 0.3368 | 0.00546 | -0.0109 | 61.685
2 | 0.3926 | 0.00545 | -0.0108 | 72.0367
2.5 | 0.4484 | 0.00548 | -0.0107 | 81.8248
3 | 0.504 | 0.00554 | -0.0105 | 90.9747
3.5 | 0.5595 | 0.00561 | -0.0104 | 99.7326
4 | 0.6134 | 0.0052 | -0.0101 | 117.9615
4.5 | 0.6645 | 0.00455 | -0.0094 | 146.044
5 | 0.7192 | 0.0046 | -0.0092 | 156.3478
5.5 | 0.7847 | 0.0045 | -0.0115 | 174.3778
6 | 0.8418 | 0.00477 | -0.0119 | 176.478
6.5 | 0.8948 | 0.00535 | -0.0115 | 167.2523
7 | 0.9435 | 0.00631 | -0.0103 | 149.5246
7.5 | 0.9954 | 0.00673 | -0.0096 | 147.9049
8 | 1.0474 | 0.00713 | -0.0089 | 146.9004
8.5 | 1.0992 | 0.00762 | -0.0083 | 144.252
9 | 1.1513 | 0.00809 | -0.0077 | 142.3115
9.5 | 1.203 | 0.00862 | -0.0072 | 139.5592
10 | 1.2544 | 0.00919 | -0.0066 | 136.4962
10.5 | 1.3056 | 0.00978 | -0.0061 | 133.4969
11 | 1.3562 | 0.01044 | -0.0055 | 129.9042
11.5 | 1.4061 | 0.01115 | -0.0049 | 126.1076
12 | 1.4552 | 0.01196 | -0.0042 | 121.6722
12.5 | 1.5033 | 0.01284 | -0.0035 | 117.0794
13 | 1.5505 | 0.01377 | -0.0027 | 112.5999
13.5 | 1.5961 | 0.01487 | -0.0017 | 107.3369
14 | 1.6392 | 0.01616 | -0.0005 | 101.4356
14.5 | 1.6802 | 0.0176 | 0.0009 | 95.4659
15 | 1.7176 | 0.01929 | 0.0026 | 89.041
15.5 | 1.7499 | 0.02128 | 0.0047 | 82.2321
16 | 1.7762 | 0.02353 | 0.0075 | 75.4866
16.5 | 1.7916 | 0.02618 | 0.0112 | 68.4339
17 | 1.7746 | 0.02904 | 0.0194 | 61.1088
17.5 | 1.7549 | 0.03567 | 0.0187 | 49.1982
18.5 | 1.2897 | 0.13149 | -0.038 | 9.8084
19 | 1.2274 | 0.1546 | -0.0528 | 7.9392
19.5 | 1.2151 | 0.16695 | -0.0609 | 7.2782
20 | 1.1971 | 0.18109 | -0.0704 | 6.6105

## 125. Re 20M Mach 0.25 (1)
BIGFOIL.COM POLAR EXPORT
NACA32005
NACA32005 |  |  |  | Cl Max: | 0.985 | at alpha= | 8 | deg
JavaFoil+Calcfoil stall+Eppler ext transition |  |  |  | L/D Max: | 196.53 | at alpha= | 8.5 | deg
Re: | 20000000 |  |  | Cd Min: | 0.00477 | at alpha= | 6 | deg
Mach: | 0.25 |  |  | Cl=0 at alpha= | -1.5132 | deg
|  |  |  | @ Cl=0.1, Cd= | 0.06528
|  |  |  | @ Cl=0.4, Cd= | 0.06528
|  |  |  | @ Cl=0.6, Cd= | 0.06528
alpha (deg) | Cl | Cd | Cm | Cl/Cd
-9 | -0.041 | 0.05237 | -0.005 | -0.777
-8.5 | -0.038 | 0.05002 | -0.005 | -0.76
-8 | -0.035 | 0.04783 | -0.005 | -0.738
-7.5 | -0.033 | 0.0456 | -0.005 | -0.715
-7 | -0.03 | 0.04313 | -0.005 | -0.693
-6.5 | -0.027 | 0.04103 | -0.005 | -0.663
-6 | -0.024 | 0.03936 | -0.005 | -0.622
-5.5 | -0.047 | 0.03755 | -0.005 | -1.255
-5 | -0.079 | 0.03587 | -0.005 | -2.206
-4.5 | -0.097 | 0.0344 | -0.005 | -2.832
-4 | -0.106 | 0.03318 | -0.005 | -3.197
-3.5 | -0.104 | 0.03237 | -0.005 | -3.227
-3 | -0.092 | 0.03129 | -0.005 | -2.945
-2.5 | -0.069 | 0.03119 | -0.005 | -2.208
-2 | -0.037 | 0.0296 | -0.005 | -1.25
-1.5 | 0.001 | 0.02959 | -0.005 | 0.041
-1 | 0.044 | 0.02919 | -0.005 | 1.514
-0.5 | 0.09 | 0.02888 | -0.005 | 3.129
0 | 0.172 | 0.00478 | -0.005 | 36.031
0.5 | 0.233 | 0.00587 | -0.006 | 39.663
1 | 0.294 | 0.01102 | -0.011 | 26.642
1.5 | 0.354 | 0.01212 | -0.011 | 29.165
2 | 0.412 | 0.01109 | -0.011 | 37.155
2.5 | 0.47 | 0.01019 | -0.011 | 46.153
3 | 0.528 | 0.00934 | -0.011 | 56.568
3.5 | 0.586 | 0.00779 | -0.011 | 75.188
4 | 0.644 | 0.00598 | -0.011 | 107.671
4.5 | 0.701 | 0.00546 | -0.011 | 128.448
5 | 0.758 | 0.00519 | -0.011 | 145.984
5.5 | 0.815 | 0.00497 | -0.011 | 163.997
6 | 0.871 | 0.00477 | -0.011 | 182.443
6.5 | 0.918 | 0.00527 | -0.011 | 173.992
7 | 0.956 | 0.00502 | -0.011 | 190.267
7.5 | 0.979 | 0.00507 | -0.012 | 192.923
8 | 0.985 | 0.00503 | -0.012 | 195.763
8.5 | 0.97 | 0.00493 | -0.012 | 196.53
9 | 0.931 | 0.00501 | -0.012 | 185.863
9.5 | 0.867 | 0.0052 | -0.012 | 166.527
10 | 0.77 | 0.01142 | -0.012 | 67.385
10.5 | 0.64 | 0.01534 | -0.012 | 41.701
11 | 0.498 | 0.02542 | -0.011 | 19.584
11.5 | 0.362 | 0.03718 | -0.01 | 9.734
12 | 0.221 | 0.04677 | -0.01 | 4.727
12.5 | 0.083 | 0.05758 | -0.01 | 1.446
13 | 0.086 | 0.06528 | -0.009 | 1.31

## 126. Re 20M Mach 0.25 (2)
BIGFOIL.COM POLAR EXPORT
NACA32005
NACA32005 |  |  |  | Cl Max: | 1.4668 | at alpha= | 12 | deg
XFOIL ncrit=9 |  |  |  | L/D Max: | 180.082 | at alpha= | 6 | deg
Re: | 20000000 |  |  | Cd Min: | 0.1552 | at alpha= | 17 | deg
Mach: | 0.25 |  |  | Cl=0 at alpha= | -1.621 | deg
|  |  |  | @ Cl=0.1, Cd= | 0.011735
|  |  |  | @ Cl=0.4, Cd= | 0.0054609
|  |  |  | @ Cl=0.6, Cd= | 0.0054721
alpha (deg) | Cl | Cd | Cm | Cl/Cd
-2 | -0.0448 | 0.00354 | -0.016 | -12.6554
-1.5 | 0.0143 | 0.01411 | -0.0171 | 1.0135
-1 | 0.0702 | 0.01249 | -0.0163 | 5.6205
1.5 | 0.3473 | 0.00547 | -0.011 | 63.4918
2 | 0.4051 | 0.00546 | -0.0108 | 74.1941
2.5 | 0.4628 | 0.00549 | -0.0106 | 84.2987
3 | 0.5203 | 0.00557 | -0.0104 | 93.4111
3.5 | 0.5779 | 0.00563 | -0.0102 | 102.6465
4 | 0.6339 | 0.00523 | -0.0098 | 121.2046
4.5 | 0.6869 | 0.00459 | -0.0089 | 149.6514
5 | 0.7435 | 0.00465 | -0.0084 | 159.8925
5.5 | 0.8135 | 0.00456 | -0.0109 | 178.3991
6 | 0.8734 | 0.00485 | -0.0111 | 180.0825
7 | 0.9786 | 0.00655 | -0.0085 | 149.4046
7.5 | 1.0335 | 0.007 | -0.0074 | 147.6429
8 | 1.0886 | 0.00746 | -0.0064 | 145.9249
8.5 | 1.1436 | 0.00804 | -0.0052 | 142.2388
9 | 1.1983 | 0.00877 | -0.004 | 136.6363
9.5 | 1.2517 | 0.00974 | -0.0026 | 128.5113
10 | 1.3041 | 0.01092 | -0.0011 | 119.4231
10.5 | 1.3554 | 0.0122 | 0.0005 | 111.0984
11 | 1.4026 | 0.01407 | 0.0025 | 99.6873
11.5 | 1.4429 | 0.01673 | 0.0052 | 86.2463
12 | 1.4668 | 0.02101 | 0.0091 | 69.8144
12.5 | 1.4656 | 0.02699 | 0.0143 | 54.3016
13 | 1.4459 | 0.03206 | 0.0209 | 45.0998
13.5 | 1.4171 | 0.04923 | 0.0027 | 28.7853
14 | 1.3804 | 0.06586 | -0.0067 | 20.9596
14.5 | 1.2842 | 0.08839 | -0.0205 | 14.5288
15 | 1.251 | 0.10083 | -0.0268 | 12.407
15.5 | 1.2116 | 0.11425 | -0.0331 | 10.6048
16 | 1.1676 | 0.12633 | -0.0359 | 9.2425
16.5 | 1.1382 | 0.14061 | -0.0437 | 8.0947
17 | 1.1164 | 0.1552 | -0.0527 | 7.1933

## 127. Re 20M Mach 0.50 (1)
BIGFOIL.COM POLAR EXPORT
NACA32005
NACA32005 |  |  |  | Cl Max: | 2.283 | at alpha= | 20 | deg
JavaFoil+Calcfoil stall+Eppler ext transition |  |  |  | L/D Max: | 187.684 | at alpha= | 6 | deg
Re: | 20000000 |  |  | Cd Min: | 0.00511 | at alpha= | 0.5 | deg
Mach: | 0.5 |  |  | Cl=0 at alpha= | -1.5192 | deg
|  |  |  | @ Cl=0.1, Cd= | 0.027103
|  |  |  | @ Cl=0.4, Cd= | 0.011056
|  |  |  | @ Cl=0.6, Cd= | 0.0097727
alpha (deg) | Cl | Cd | Cm | Cl/Cd
-20 | -1.93 | 0.14161 | -0.009 | -13.631
-19.5 | -1.882 | 0.13333 | -0.009 | -14.117
-19 | -1.835 | 0.12551 | -0.009 | -14.616
-18.5 | -1.777 | 0.12651 | -0.009 | -14.045
-18 | -1.728 | 0.11771 | -0.009 | -14.682
-17.5 | -1.677 | 0.11223 | -0.009 | -14.946
-17 | -0.774 | 0.1065 | -0.009 | -7.269
-16.5 | -0.751 | 0.09999 | -0.009 | -7.512
-16 | -0.726 | 0.0966 | -0.008 | -7.514
-15.5 | -0.7 | 0.09352 | -0.008 | -7.487
-15 | -0.676 | 0.08895 | -0.008 | -7.597
-14.5 | -0.651 | 0.08451 | -0.008 | -7.706
-14 | -0.627 | 0.07986 | -0.008 | -7.853
-13.5 | -0.742 | 0.00757 | -0.014 | -97.983
-13 | -0.576 | 0.07536 | -0.007 | -7.642
-12.5 | -0.551 | 0.07088 | -0.007 | -7.78
-12 | -0.527 | 0.06726 | -0.007 | -7.831
-11.5 | -0.502 | 0.06369 | -0.007 | -7.881
-11 | -0.477 | 0.06002 | -0.007 | -7.953
-10.5 | -0.451 | 0.05909 | -0.007 | -7.639
-10 | -0.427 | 0.05576 | -0.007 | -7.656
-9.5 | -0.402 | 0.05267 | -0.007 | -7.64
-9 | -0.378 | 0.04977 | -0.007 | -7.59
-8.5 | -0.352 | 0.0488 | -0.006 | -7.22
-8 | -0.328 | 0.04615 | -0.006 | -7.097
-7.5 | -0.303 | 0.04365 | -0.006 | -6.936
-7 | -0.278 | 0.04154 | -0.006 | -6.691
-6.5 | -0.253 | 0.03941 | -0.006 | -6.42
-6 | -0.228 | 0.03871 | -0.006 | -5.88
-5.5 | -0.202 | 0.03692 | -0.006 | -5.485
-5 | -0.177 | 0.03507 | -0.006 | -5.059
-4.5 | -0.152 | 0.0341 | -0.006 | -4.461
-4 | -0.127 | 0.03287 | -0.006 | -3.858
-3.5 | -0.101 | 0.03214 | -0.006 | -3.156
-3 | -0.076 | 0.03109 | -0.006 | -2.445
-2.5 | -0.05 | 0.03048 | -0.005 | -1.656
-2 | -0.025 | 0.02984 | -0.005 | -0.834
-1.5 | 0.001 | 0.0295 | -0.005 | 0.026
-1 | 0.027 | 0.02902 | -0.005 | 0.914
-0.5 | 0.091 | 0.0294 | -0.005 | 3.085
0 | 0.186 | 0.00515 | -0.005 | 36.032
0.5 | 0.257 | 0.00511 | -0.005 | 50.285
1 | 0.327 | 0.00643 | -0.007 | 50.841
1.5 | 0.395 | 0.01097 | -0.012 | 35.985
2 | 0.46 | 0.01209 | -0.012 | 38.027
2.5 | 0.524 | 0.011 | -0.012 | 47.646
3 | 0.589 | 0.01007 | -0.012 | 58.44
3.5 | 0.653 | 0.00834 | -0.012 | 78.241
4 | 0.716 | 0.00635 | -0.012 | 112.802
4.5 | 0.779 | 0.00581 | -0.012 | 134.043
5 | 0.842 | 0.00554 | -0.012 | 151.97
5.5 | 0.903 | 0.00532 | -0.013 | 169.843
6 | 0.962 | 0.00513 | -0.013 | 187.684
6.5 | 0.996 | 0.00595 | -0.013 | 167.388
7 | 0.978 | 0.00598 | -0.013 | 163.464
7.5 | 0.593 | 0.01091 | -0.013 | 54.377
8 | 0.587 | 0.01816 | -0.012 | 32.299
8.5 | 0.581 | 0.0329 | -0.011 | 17.675
9 | 0.596 | 0.04336 | -0.01 | 13.744
9.5 | 0.618 | 0.05116 | -0.01 | 12.085
10 | 0.643 | 0.0584 | -0.009 | 11.01
10.5 | 0.672 | 0.06097 | -0.009 | 11.023
11 | 0.698 | 0.06882 | -0.009 | 10.142
11.5 | 0.726 | 0.07337 | -0.009 | 9.9
12 | 0.751 | 0.08797 | -0.009 | 8.535
12.5 | 0.778 | 0.10324 | -0.009 | 7.533
13 | 0.808 | 0.10918 | -0.009 | 7.4
13.5 | 1.602 | 0.11098 | -0.009 | 14.434
14 | 1.651 | 0.12751 | -0.009 | 12.951
14.5 | 1.706 | 0.12735 | -0.009 | 13.399
15 | 1.757 | 0.14264 | -0.009 | 12.321
15.5 | 1.814 | 0.13634 | -0.01 | 13.302
16 | 1.863 | 0.1557 | -0.01 | 11.967
16.5 | 1.916 | 0.16404 | -0.01 | 11.681
17 | 1.972 | 0.15455 | -0.01 | 12.757
17.5 | 2.021 | 0.17647 | -0.01 | 11.454
18 | 2.074 | 0.18164 | -0.01 | 11.419
18.5 | 2.131 | 0.16711 | -0.011 | 12.749
19 | 2.18 | 0.18373 | -0.011 | 11.866
19.5 | 2.23 | 0.20131 | -0.011 | 11.079
20 | 2.283 | 0.20831 | -0.011 | 10.958