## index
index | Re | Mach | Datasource
1 | 50000 | 0 | JavaFoil+Calcfoil stall+Eppler ext transition
2 | 50000 | 0 | XFOIL ncrit=9
3 | 50000 | 0.1 | JavaFoil+Calcfoil stall+Eppler ext transition
4 | 50000 | 0.1 | XFOIL ncrit=9
5 | 50000 | 0.25 | JavaFoil+Calcfoil stall+Eppler ext transition
6 | 50000 | 0.25 | XFOIL ncrit=9
7 | 50000 | 0.5 | JavaFoil+Calcfoil stall+Eppler ext transition
8 | 50000 | 0.5 | XFOIL ncrit=9
9 | 100000 | 0 | JavaFoil+Calcfoil stall+Eppler ext transition
10 | 100000 | 0 | XFOIL ncrit=9
11 | 100000 | 0.1 | JavaFoil+Calcfoil stall+Eppler ext transition
12 | 100000 | 0.1 | XFOIL ncrit=9
13 | 100000 | 0.25 | JavaFoil+Calcfoil stall+Eppler ext transition
14 | 100000 | 0.25 | XFOIL ncrit=9
15 | 100000 | 0.5 | JavaFoil+Calcfoil stall+Eppler ext transition
16 | 100000 | 0.5 | XFOIL ncrit=9
17 | 250000 | 0 | JavaFoil+Calcfoil stall+Eppler ext transition
18 | 250000 | 0 | XFOIL ncrit=9
19 | 250000 | 0.1 | JavaFoil+Calcfoil stall+Eppler ext transition
20 | 250000 | 0.1 | XFOIL ncrit=9
21 | 250000 | 0.25 | JavaFoil+Calcfoil stall+Eppler ext transition
22 | 250000 | 0.25 | XFOIL ncrit=9
23 | 250000 | 0.5 | JavaFoil+Calcfoil stall+Eppler ext transition
24 | 250000 | 0.5 | XFOIL ncrit=9
25 | 500000 | 0 | JavaFoil+Calcfoil stall+Eppler ext transition
26 | 500000 | 0 | XFOIL ncrit=9
27 | 500000 | 0.1 | JavaFoil+Calcfoil stall+Eppler ext transition
28 | 500000 | 0.1 | XFOIL ncrit=9
29 | 500000 | 0.25 | JavaFoil+Calcfoil stall+Eppler ext transition
30 | 500000 | 0.25 | XFOIL ncrit=9
31 | 500000 | 0.5 | JavaFoil+Calcfoil stall+Eppler ext transition
32 | 500000 | 0.5 | XFOIL ncrit=9
33 | 750000 | 0 | JavaFoil+Calcfoil stall+Eppler ext transition
34 | 750000 | 0 | XFOIL ncrit=9
35 | 750000 | 0.1 | JavaFoil+Calcfoil stall+Eppler ext transition
36 | 750000 | 0.1 | XFOIL ncrit=9
37 | 750000 | 0.25 | JavaFoil+Calcfoil stall+Eppler ext transition
38 | 750000 | 0.25 | XFOIL ncrit=9
39 | 750000 | 0.5 | JavaFoil+Calcfoil stall+Eppler ext transition
40 | 750000 | 0.5 | XFOIL ncrit=9
41 | 1000000 | 0 | JavaFoil+Calcfoil stall+Eppler ext transition
42 | 1000000 | 0 | XFOIL ncrit=9
43 | 1000000 | 0.1 | JavaFoil+Calcfoil stall+Eppler ext transition
44 | 1000000 | 0.1 | XFOIL ncrit=9
45 | 1000000 | 0.25 | JavaFoil+Calcfoil stall+Eppler ext transition
46 | 1000000 | 0.25 | XFOIL ncrit=9
47 | 1000000 | 0.5 | JavaFoil+Calcfoil stall+Eppler ext transition
48 | 1000000 | 0.5 | XFOIL ncrit=9
49 | 2000000 | 0 | JavaFoil+Calcfoil stall+Eppler ext transition
50 | 2000000 | 0 | XFOIL ncrit=9
51 | 2000000 | 0.1 | JavaFoil+Calcfoil stall+Eppler ext transition
52 | 2000000 | 0.1 | XFOIL ncrit=9
53 | 2000000 | 0.25 | JavaFoil+Calcfoil stall+Eppler ext transition
54 | 2000000 | 0.25 | XFOIL ncrit=9
55 | 2000000 | 0.5 | JavaFoil+Calcfoil stall+Eppler ext transition
56 | 2000000 | 0.5 | XFOIL ncrit=9
57 | 3000000 | 0 | JavaFoil+Calcfoil stall+Eppler ext transition
58 | 3000000 | 0 | XFOIL ncrit=9
59 | 3000000 | 0.1 | JavaFoil+Calcfoil stall+Eppler ext transition
60 | 3000000 | 0.1 | XFOIL ncrit=9
61 | 3000000 | 0.25 | JavaFoil+Calcfoil stall+Eppler ext transition
62 | 3000000 | 0.25 | XFOIL ncrit=9
63 | 3000000 | 0.5 | JavaFoil+Calcfoil stall+Eppler ext transition
64 | 3000000 | 0.5 | XFOIL ncrit=9
65 | 4000000 | 0 | JavaFoil+Calcfoil stall+Eppler ext transition
66 | 4000000 | 0 | XFOIL ncrit=9
67 | 4000000 | 0.1 | JavaFoil+Calcfoil stall+Eppler ext transition
68 | 4000000 | 0.1 | XFOIL ncrit=9
69 | 4000000 | 0.25 | JavaFoil+Calcfoil stall+Eppler ext transition
70 | 4000000 | 0.25 | XFOIL ncrit=9
71 | 4000000 | 0.5 | JavaFoil+Calcfoil stall+Eppler ext transition
72 | 4000000 | 0.5 | XFOIL ncrit=9
73 | 5000000 | 0 | JavaFoil+Calcfoil stall+Eppler ext transition
74 | 5000000 | 0 | XFOIL ncrit=9
75 | 5000000 | 0.1 | JavaFoil+Calcfoil stall+Eppler ext transition
76 | 5000000 | 0.1 | XFOIL ncrit=9
77 | 5000000 | 0.25 | JavaFoil+Calcfoil stall+Eppler ext transition
78 | 5000000 | 0.25 | XFOIL ncrit=9
79 | 5000000 | 0.5 | JavaFoil+Calcfoil stall+Eppler ext transition
80 | 5000000 | 0.5 | XFOIL ncrit=9
81 | 6000000 | 0 | JavaFoil+Calcfoil stall+Eppler ext transition
82 | 6000000 | 0 | XFOIL ncrit=9
83 | 6000000 | 0.1 | JavaFoil+Calcfoil stall+Eppler ext transition
84 | 6000000 | 0.1 | XFOIL ncrit=9
85 | 6000000 | 0.25 | JavaFoil+Calcfoil stall+Eppler ext transition
86 | 6000000 | 0.25 | XFOIL ncrit=9
87 | 6000000 | 0.5 | JavaFoil+Calcfoil stall+Eppler ext transition
88 | 6000000 | 0.5 | XFOIL ncrit=9
89 | 7000000 | 0 | JavaFoil+Calcfoil stall+Eppler ext transition
90 | 7000000 | 0 | XFOIL ncrit=9
91 | 7000000 | 0.1 | JavaFoil+Calcfoil stall+Eppler ext transition
92 | 7000000 | 0.1 | XFOIL ncrit=9
93 | 7000000 | 0.25 | JavaFoil+Calcfoil stall+Eppler ext transition
94 | 7000000 | 0.25 | XFOIL ncrit=9
95 | 7000000 | 0.5 | JavaFoil+Calcfoil stall+Eppler ext transition
96 | 7000000 | 0.5 | XFOIL ncrit=9
97 | 8000000 | 0 | JavaFoil+Calcfoil stall+Eppler ext transition
98 | 8000000 | 0 | XFOIL ncrit=9
99 | 8000000 | 0.1 | JavaFoil+Calcfoil stall+Eppler ext transition
100 | 8000000 | 0.1 | XFOIL ncrit=9
101 | 8000000 | 0.25 | JavaFoil+Calcfoil stall+Eppler ext transition
102 | 8000000 | 0.25 | XFOIL ncrit=9
103 | 8000000 | 0.5 | JavaFoil+Calcfoil stall+Eppler ext transition
104 | 8000000 | 0.5 | XFOIL ncrit=9
105 | 10000000 | 0 | JavaFoil+Calcfoil stall+Eppler ext transition
106 | 10000000 | 0 | XFOIL ncrit=9
107 | 10000000 | 0.1 | JavaFoil+Calcfoil stall+Eppler ext transition
108 | 10000000 | 0.1 | XFOIL ncrit=9
109 | 10000000 | 0.25 | JavaFoil+Calcfoil stall+Eppler ext transition
110 | 10000000 | 0.25 | XFOIL ncrit=9
111 | 10000000 | 0.5 | JavaFoil+Calcfoil stall+Eppler ext transition
112 | 10000000 | 0.5 | XFOIL ncrit=9
113 | 12000000 | 0 | JavaFoil+Calcfoil stall+Eppler ext transition
114 | 12000000 | 0 | XFOIL ncrit=9
115 | 12000000 | 0.1 | JavaFoil+Calcfoil stall+Eppler ext transition
116 | 12000000 | 0.1 | XFOIL ncrit=9
117 | 12000000 | 0.25 | JavaFoil+Calcfoil stall+Eppler ext transition
118 | 12000000 | 0.25 | XFOIL ncrit=9
119 | 12000000 | 0.5 | JavaFoil+Calcfoil stall+Eppler ext transition
120 | 12000000 | 0.5 | XFOIL ncrit=9
121 | 14000000 | 0 | JavaFoil+Calcfoil stall+Eppler ext transition
122 | 14000000 | 0 | XFOIL ncrit=9
123 | 14000000 | 0.1 | JavaFoil+Calcfoil stall+Eppler ext transition
124 | 14000000 | 0.1 | XFOIL ncrit=9
125 | 14000000 | 0.25 | JavaFoil+Calcfoil stall+Eppler ext transition
126 | 14000000 | 0.25 | XFOIL ncrit=9
127 | 14000000 | 0.5 | JavaFoil+Calcfoil stall+Eppler ext transition
128 | 14000000 | 0.5 | XFOIL ncrit=9
129 | 16000000 | 0 | JavaFoil+Calcfoil stall+Eppler ext transition
130 | 16000000 | 0 | XFOIL ncrit=9
131 | 16000000 | 0.1 | JavaFoil+Calcfoil stall+Eppler ext transition
132 | 16000000 | 0.1 | XFOIL ncrit=9
133 | 16000000 | 0.25 | JavaFoil+Calcfoil stall+Eppler ext transition
134 | 16000000 | 0.25 | XFOIL ncrit=9
135 | 16000000 | 0.5 | JavaFoil+Calcfoil stall+Eppler ext transition
136 | 16000000 | 0.5 | XFOIL ncrit=9
137 | 18000000 | 0 | JavaFoil+Calcfoil stall+Eppler ext transition
138 | 18000000 | 0 | XFOIL ncrit=9
139 | 18000000 | 0.1 | JavaFoil+Calcfoil stall+Eppler ext transition
140 | 18000000 | 0.1 | XFOIL ncrit=9
141 | 18000000 | 0.25 | JavaFoil+Calcfoil stall+Eppler ext transition
142 | 18000000 | 0.25 | XFOIL ncrit=9
143 | 18000000 | 0.5 | JavaFoil+Calcfoil stall+Eppler ext transition
144 | 18000000 | 0.5 | XFOIL ncrit=9
145 | 20000000 | 0 | JavaFoil+Calcfoil stall+Eppler ext transition
146 | 20000000 | 0 | XFOIL ncrit=9
147 | 20000000 | 0.1 | JavaFoil+Calcfoil stall+Eppler ext transition
148 | 20000000 | 0.1 | XFOIL ncrit=9
149 | 20000000 | 0.25 | JavaFoil+Calcfoil stall+Eppler ext transition
150 | 20000000 | 0.25 | XFOIL ncrit=9
151 | 20000000 | 0.5 | JavaFoil+Calcfoil stall+Eppler ext transition
152 | 20000000 | 0.5 | XFOIL ncrit=9

## 1. Re 50k Mach 0.00 (1)
BIGFOIL.COM POLAR EXPORT
NACA65-114 a=0.8
NACA65-114 a=0.8 |  |  |  | Cl Max: | 0.941 | at alpha= | 12 | deg
JavaFoil+Calcfoil stall+Eppler ext transition |  |  |  | L/D Max: | 28.422 | at alpha= | 4.5 | deg
Re: | 50000 |  |  | Cd Min: | 0.01817 | at alpha= | 0 | deg
Mach: | 0 |  |  | Cl=0 at alpha= | -0.7931 | deg
|  |  |  | @ Cl=0.1, Cd= | 0.018196
|  |  |  | @ Cl=0.4, Cd= | 0.019908
|  |  |  | @ Cl=0.6, Cd= | 0.045781
alpha (deg) | Cl | Cd | Cm | Cl/Cd
-18 | -0.723 | 0.27902 | 0.003 | -2.591
-17.5 | -0.744 | 0.26613 | 0.003 | -2.795
-17 | -0.764 | 0.25466 | 0.002 | -2.998
-16.5 | -0.782 | 0.22815 | 0.002 | -3.428
-16 | -0.799 | 0.21464 | 0.002 | -3.724
-15.5 | -0.814 | 0.20678 | 0.002 | -3.939
-15 | -0.828 | 0.19083 | 0.002 | -4.336
-14.5 | -0.838 | 0.17137 | 0.001 | -4.89
-14 | -0.846 | 0.15956 | 0.001 | -5.3
-13.5 | -0.85 | 0.14676 | 0.001 | -5.794
-13 | -0.851 | 0.13825 | 0 | -6.159
-12.5 | -0.849 | 0.12683 | 0 | -6.695
-12 | -0.842 | 0.11849 | 0 | -7.109
-11.5 | -0.829 | 0.11069 | 0 | -7.488
-11 | -0.812 | 0.10222 | -0.001 | -7.945
-10.5 | -0.792 | 0.0927 | -0.001 | -8.546
-10 | -0.769 | 0.08779 | -0.001 | -8.759
-9.5 | -0.743 | 0.08102 | -0.002 | -9.168
-9 | -0.714 | 0.07579 | -0.002 | -9.419
-8.5 | -0.682 | 0.07025 | -0.002 | -9.71
-8 | -0.648 | 0.06521 | -0.003 | -9.934
-7.5 | -0.611 | 0.06043 | -0.003 | -10.113
-7 | -0.572 | 0.05665 | -0.003 | -10.104
-6.5 | -0.532 | 0.05287 | -0.004 | -10.059
-6 | -0.49 | 0.04963 | -0.004 | -9.866
-5.5 | -0.446 | 0.04697 | -0.004 | -9.495
-5 | -0.401 | 0.04426 | -0.005 | -9.065
-4.5 | -0.356 | 0.04206 | -0.005 | -8.453
-4 | -0.309 | 0.03992 | -0.006 | -7.742
-3.5 | -0.32 | 0.01951 | -0.013 | -16.415
-3 | -0.25 | 0.02004 | -0.013 | -12.488
-2.5 | -0.195 | 0.01959 | -0.014 | -9.932
-2 | -0.138 | 0.0192 | -0.015 | -7.197
-1.5 | -0.081 | 0.01887 | -0.016 | -4.309
-1 | -0.024 | 0.01865 | -0.016 | -1.284
-0.5 | 0.034 | 0.01846 | -0.017 | 1.837
0 | 0.092 | 0.01817 | -0.018 | 5.091
0.5 | 0.15 | 0.01836 | -0.019 | 8.193
1 | 0.208 | 0.0186 | -0.02 | 11.188
1.5 | 0.265 | 0.0189 | -0.02 | 14.035
2 | 0.321 | 0.01925 | -0.021 | 16.694
2.5 | 0.377 | 0.01969 | -0.022 | 19.151
3 | 0.432 | 0.02021 | -0.023 | 21.384
3.5 | 0.487 | 0.02077 | -0.023 | 23.425
4 | 0.561 | 0.02107 | -0.025 | 26.625
4.5 | 0.616 | 0.02167 | -0.026 | 28.422
5 | 0.553 | 0.04291 | -0.013 | 12.877
5.5 | 0.596 | 0.04549 | -0.012 | 13.102
6 | 0.639 | 0.04862 | -0.013 | 13.135
6.5 | 0.68 | 0.05134 | -0.013 | 13.238
7 | 0.719 | 0.05535 | -0.013 | 12.99
7.5 | 0.756 | 0.05899 | -0.013 | 12.823
8 | 0.792 | 0.06345 | -0.013 | 12.477
8.5 | 0.825 | 0.06896 | -0.013 | 11.959
9 | 0.854 | 0.07353 | -0.013 | 11.609
9.5 | 0.878 | 0.07885 | -0.013 | 11.133
10 | 0.899 | 0.0862 | -0.014 | 10.423
10.5 | 0.915 | 0.09179 | -0.013 | 9.968
11 | 0.928 | 0.09747 | -0.014 | 9.517
11.5 | 0.936 | 0.10796 | -0.014 | 8.67
12 | 0.941 | 0.11681 | -0.014 | 8.052
12.5 | 0.941 | 0.12477 | -0.014 | 7.542
13 | 0.938 | 0.13595 | -0.014 | 6.899
13.5 | 0.931 | 0.14851 | -0.014 | 6.27
14 | 0.921 | 0.16098 | -0.015 | 5.723
14.5 | 0.908 | 0.17535 | -0.015 | 5.18
15 | 0.893 | 0.18896 | -0.015 | 4.725
15.5 | 0.875 | 0.20088 | -0.015 | 4.356
16 | 0.855 | 0.20805 | -0.015 | 4.111
16.5 | 0.834 | 0.23266 | -0.015 | 3.585
17 | 0.812 | 0.23853 | -0.015 | 3.403

## 2. Re 50k Mach 0.00 (2)
BIGFOIL.COM POLAR EXPORT
NACA65-114 a=0.8
NACA65-114 a=0.8 |  |  |  | Cl Max: | 0.9292 | at alpha= | 10 | deg
XFOIL ncrit=9 |  |  |  | L/D Max: | 22.2291 | at alpha= | 7 | deg
Re: | 50000 |  |  | Cd Min: | 0.18147 | at alpha= | 15 | deg
Mach: | 0 |  |  | Cl=0 at alpha= | 3.8386 | deg
|  |  |  | @ Cl=0.1, Cd= | 0.040692
|  |  |  | @ Cl=0.4, Cd= | 0.049234
|  |  |  | @ Cl=0.6, Cd= | 0.035071
alpha (deg) | Cl | Cd | Cm | Cl/Cd
-13 | -0.5005 | 0.14833 | -0.0053 | -3.3742
-12.5 | -0.5159 | 0.14463 | -0.0078 | -3.567
-12 | -0.4738 | 0.13453 | -0.0079 | -3.5219
-11.5 | -0.4651 | 0.12817 | -0.0091 | -3.6288
-11 | -0.4692 | 0.1223 | -0.0102 | -3.8365
-10 | -0.6712 | 0.0783 | -0.0478 | -8.5722
-9.5 | -0.7374 | 0.06976 | -0.0443 | -10.5705
-9 | -0.7375 | 0.06185 | -0.0409 | -11.924
-8.5 | -0.7848 | 0.05671 | -0.0308 | -13.8388
-8 | -0.7915 | 0.0517 | -0.0235 | -15.3095
-7.5 | -0.7858 | 0.0465 | -0.0174 | -16.8989
-7 | -0.7696 | 0.04192 | -0.0122 | -18.3588
-6.5 | -0.7445 | 0.03829 | -0.0077 | -19.4437
-6 | -0.7012 | 0.03443 | -0.0054 | -20.366
-5.5 | -0.6531 | 0.03183 | -0.0033 | -20.5184
-5 | -0.6145 | 0.02966 | 0.0004 | -20.7181
-4.5 | -0.6051 | 0.02621 | 0.0067 | -23.0866
-4 | -0.2856 | 0.04074 | 0.002 | -7.0103
-3.5 | -0.2232 | 0.03923 | -0.0031 | -5.6895
-3 | -0.1753 | 0.03807 | -0.0064 | -4.6047
-2.5 | -0.1195 | 0.03698 | -0.0116 | -3.2315
-2 | -0.0625 | 0.03617 | -0.0174 | -1.728
-1.5 | -0.0493 | 0.03598 | -0.015 | -1.3702
-1 | -0.0467 | 0.03586 | -0.0105 | -1.3023
-0.5 | -0.0437 | 0.03572 | -0.006 | -1.2234
0 | -0.0409 | 0.03553 | -0.0015 | -1.1511
0.5 | -0.0391 | 0.0353 | 0.0032 | -1.1076
1 | -0.0387 | 0.03498 | 0.0081 | -1.1063
1.5 | -0.0409 | 0.03452 | 0.0134 | -1.1848
2 | -0.0458 | 0.03388 | 0.0192 | -1.3518
2.5 | -0.0519 | 0.0331 | 0.0252 | -1.568
3 | -0.0464 | 0.03281 | 0.0293 | -1.4142
3.5 | -0.0216 | 0.03357 | 0.0301 | -0.64343
4 | 0.0103 | 0.03494 | 0.0295 | 0.29479
4.5 | 0.0433 | 0.0367 | 0.0287 | 1.1798
5 | 0.0759 | 0.0388 | 0.0276 | 1.9562
5.5 | 0.1071 | 0.04125 | 0.0263 | 2.5964
6 | 0.3688 | 0.04937 | -0.0056 | 7.4701
6.5 | 0.4809 | 0.04888 | -0.0093 | 9.8384
7 | 0.6502 | 0.02925 | 0.0125 | 22.2291
8 | 0.8236 | 0.03829 | 0.0072 | 21.5095
8.5 | 0.8803 | 0.04403 | 0.0072 | 19.9932
9 | 0.9083 | 0.04975 | 0.0105 | 18.2573
9.5 | 0.9249 | 0.0568 | 0.014 | 16.2835
10 | 0.9292 | 0.06447 | 0.0176 | 14.4129
10.5 | 0.873 | 0.0713 | 0.0243 | 12.244
11 | 0.8181 | 0.08076 | 0.0261 | 10.13
11.5 | 0.5859 | 0.12966 | -0.0155 | 4.5187
12 | 0.5776 | 0.13696 | -0.0181 | 4.2173
12.5 | 0.5901 | 0.14445 | -0.0196 | 4.0852
13 | 0.6034 | 0.15199 | -0.0214 | 3.97
14 | 0.645 | 0.16902 | -0.0244 | 3.8161
14.5 | 0.6443 | 0.1742 | -0.0273 | 3.6986
15 | 0.6585 | 0.18147 | -0.0297 | 3.6287

## 3. Re 50k Mach 0.10 (1)
BIGFOIL.COM POLAR EXPORT
NACA65-114 a=0.8
NACA65-114 a=0.8 |  |  |  | Cl Max: | 0.931 | at alpha= | 12 | deg
JavaFoil+Calcfoil stall+Eppler ext transition |  |  |  | L/D Max: | 28.434 | at alpha= | 4.5 | deg
Re: | 50000 |  |  | Cd Min: | 0.0182 | at alpha= | 0 | deg
Mach: | 0.1 |  |  | Cl=0 at alpha= | -0.7931 | deg
|  |  |  | @ Cl=0.1, Cd= | 0.018224
|  |  |  | @ Cl=0.4, Cd= | 0.019949
|  |  |  | @ Cl=0.6, Cd= | 0.045716
alpha (deg) | Cl | Cd | Cm | Cl/Cd
-18 | -0.675 | 0.30226 | 0.003 | -2.233
-17.5 | -0.699 | 0.28832 | 0.003 | -2.425
-17 | -0.723 | 0.26178 | 0.002 | -2.761
-16.5 | -0.745 | 0.252 | 0.002 | -2.956
-16 | -0.766 | 0.22122 | 0.002 | -3.461
-15.5 | -0.785 | 0.20674 | 0.002 | -3.795
-15 | -0.801 | 0.19279 | 0.002 | -4.157
-14.5 | -0.816 | 0.18116 | 0.001 | -4.502
-14 | -0.827 | 0.16944 | 0.001 | -4.879
-13.5 | -0.835 | 0.15507 | 0.001 | -5.381
-13 | -0.839 | 0.14442 | 0 | -5.808
-12.5 | -0.839 | 0.13298 | 0 | -6.31
-12 | -0.835 | 0.11901 | 0 | -7.015
-11.5 | -0.823 | 0.11166 | 0 | -7.373
-11 | -0.808 | 0.10099 | -0.001 | -8.003
-10.5 | -0.79 | 0.09516 | -0.001 | -8.299
-10 | -0.768 | 0.08833 | -0.001 | -8.691
-9.5 | -0.743 | 0.08161 | -0.002 | -9.099
-9 | -0.714 | 0.0754 | -0.002 | -9.474
-8.5 | -0.683 | 0.0703 | -0.002 | -9.719
-8 | -0.649 | 0.0656 | -0.003 | -9.898
-7.5 | -0.613 | 0.06095 | -0.003 | -10.057
-7 | -0.574 | 0.05654 | -0.003 | -10.158
-6.5 | -0.534 | 0.05319 | -0.004 | -10.039
-6 | -0.492 | 0.04987 | -0.004 | -9.86
-5.5 | -0.448 | 0.04716 | -0.004 | -9.5
-5 | -0.403 | 0.04443 | -0.005 | -9.073
-4.5 | -0.357 | 0.04217 | -0.005 | -8.472
-4 | -0.311 | 0.04001 | -0.006 | -7.762
-3.5 | -0.322 | 0.01957 | -0.013 | -16.435
-3 | -0.251 | 0.0201 | -0.013 | -12.51
-2.5 | -0.195 | 0.01964 | -0.014 | -9.952
-2 | -0.139 | 0.01925 | -0.015 | -7.213
-1.5 | -0.082 | 0.01893 | -0.016 | -4.317
-1 | -0.024 | 0.01869 | -0.016 | -1.287
-0.5 | 0.034 | 0.01854 | -0.017 | 1.838
0 | 0.093 | 0.0182 | -0.018 | 5.106
0.5 | 0.151 | 0.0184 | -0.019 | 8.215
1 | 0.209 | 0.01865 | -0.02 | 11.211
1.5 | 0.267 | 0.01895 | -0.02 | 14.063
2 | 0.323 | 0.01933 | -0.021 | 16.692
2.5 | 0.379 | 0.01975 | -0.022 | 19.185
3 | 0.434 | 0.02027 | -0.023 | 21.419
3.5 | 0.489 | 0.02088 | -0.023 | 23.396
4 | 0.564 | 0.02116 | -0.025 | 26.639
4.5 | 0.619 | 0.02176 | -0.026 | 28.434
5 | 0.555 | 0.04301 | -0.013 | 12.907
5.5 | 0.599 | 0.04565 | -0.012 | 13.113
6 | 0.641 | 0.04841 | -0.013 | 13.245
6.5 | 0.682 | 0.05161 | -0.013 | 13.221
7 | 0.722 | 0.05586 | -0.013 | 12.919
7.5 | 0.759 | 0.05956 | -0.013 | 12.74
8 | 0.794 | 0.06426 | -0.013 | 12.353
8.5 | 0.826 | 0.06831 | -0.013 | 12.094
9 | 0.854 | 0.07312 | -0.013 | 11.685
9.5 | 0.878 | 0.08038 | -0.013 | 10.92
10 | 0.897 | 0.08509 | -0.013 | 10.542
10.5 | 0.912 | 0.09374 | -0.014 | 9.729
11 | 0.923 | 0.10116 | -0.014 | 9.12
11.5 | 0.929 | 0.11203 | -0.014 | 8.292
12 | 0.931 | 0.11813 | -0.014 | 7.88
12.5 | 0.929 | 0.12985 | -0.014 | 7.151
13 | 0.922 | 0.13802 | -0.014 | 6.681
13.5 | 0.912 | 0.14963 | -0.014 | 6.096
14 | 0.899 | 0.16495 | -0.014 | 5.448
14.5 | 0.882 | 0.17724 | -0.015 | 4.976
15 | 0.863 | 0.19083 | -0.015 | 4.52
15.5 | 0.841 | 0.20464 | -0.015 | 4.109
16 | 0.817 | 0.22299 | -0.015 | 3.666
16.5 | 0.792 | 0.2463 | -0.015 | 3.217
17 | 0.766 | 0.2556 | -0.015 | 2.997

## 4. Re 50k Mach 0.10 (2)
BIGFOIL.COM POLAR EXPORT
NACA65-114 a=0.8
NACA65-114 a=0.8 |  |  |  | Cl Max: | 0.9241 | at alpha= | 10 | deg
XFOIL ncrit=9 |  |  |  | L/D Max: | 21.8845 | at alpha= | 7 | deg
Re: | 50000 |  |  | Cd Min: | 0.18254 | at alpha= | 15 | deg
Mach: | 0.1 |  |  | Cl=0 at alpha= | 3.8549 | deg
|  |  |  | @ Cl=0.1, Cd= | 0.040923
|  |  |  | @ Cl=0.4, Cd= | 0.049063
|  |  |  | @ Cl=0.6, Cd= | 0.035578
alpha (deg) | Cl | Cd | Cm | Cl/Cd
-13 | -0.5014 | 0.14902 | -0.0055 | -3.3646
-12.5 | -0.5042 | 0.14369 | -0.0075 | -3.5089
-12 | -0.4718 | 0.13489 | -0.0081 | -3.4977
-11.5 | -0.4645 | 0.12864 | -0.0093 | -3.6109
-11 | -0.4676 | 0.1227 | -0.0104 | -3.8109
-9.5 | -0.726 | 0.07019 | -0.0456 | -10.3434
-9 | -0.73 | 0.06237 | -0.0421 | -11.7043
-8.5 | -0.7787 | 0.05725 | -0.0322 | -13.6017
-8 | -0.7901 | 0.05238 | -0.0244 | -15.084
-7.5 | -0.7867 | 0.04718 | -0.0182 | -16.6744
-7 | -0.7724 | 0.04253 | -0.0127 | -18.1613
-6.5 | -0.7487 | 0.0388 | -0.0081 | -19.2964
-6 | -0.7067 | 0.03487 | -0.0056 | -20.2667
-5.5 | -0.6583 | 0.03216 | -0.0035 | -20.4695
-5 | -0.6169 | 0.03001 | 0 | -20.5565
-4.5 | -0.6049 | 0.02686 | 0.0061 | -22.5205
-4 | -0.2999 | 0.04112 | 0.004 | -7.2933
-3.5 | -0.2323 | 0.03956 | -0.0017 | -5.8721
-3 | -0.1837 | 0.03841 | -0.0051 | -4.7826
-2.5 | -0.1245 | 0.03722 | -0.0109 | -3.345
-2 | -0.0688 | 0.03644 | -0.0164 | -1.888
-1.5 | -0.0498 | 0.03619 | -0.015 | -1.3761
-1 | -0.047 | 0.03606 | -0.0105 | -1.3034
-0.5 | -0.0438 | 0.03592 | -0.0061 | -1.2194
0 | -0.0408 | 0.03574 | -0.0016 | -1.1416
0.5 | -0.0387 | 0.0355 | 0.0031 | -1.0901
1 | -0.0381 | 0.03519 | 0.008 | -1.0827
1.5 | -0.0399 | 0.03475 | 0.0133 | -1.1482
2 | -0.0444 | 0.03413 | 0.0191 | -1.3009
2.5 | -0.0505 | 0.03336 | 0.0251 | -1.5138
3 | -0.0464 | 0.03301 | 0.0294 | -1.4056
3.5 | -0.0225 | 0.03372 | 0.0303 | -0.66726
4 | 0.0092 | 0.03507 | 0.0299 | 0.26233
4.5 | 0.0422 | 0.03683 | 0.029 | 1.1458
5 | 0.0749 | 0.03895 | 0.0279 | 1.923
5.5 | 0.1062 | 0.04141 | 0.0266 | 2.5646
6 | 0.3691 | 0.0495 | -0.0052 | 7.4566
6.5 | 0.5033 | 0.0476 | -0.0093 | 10.5735
7 | 0.648 | 0.02961 | 0.0135 | 21.8845
7.5 | 0.73 | 0.03385 | 0.0119 | 21.5657
8 | 0.8275 | 0.03881 | 0.0078 | 21.3218
8.5 | 0.8817 | 0.04462 | 0.0081 | 19.7602
9 | 0.9072 | 0.05043 | 0.0116 | 17.9893
9.5 | 0.9211 | 0.05752 | 0.0152 | 16.0136
10 | 0.9241 | 0.06528 | 0.0187 | 14.1559
10.5 | 0.86 | 0.07194 | 0.0256 | 11.9544
11 | 0.8046 | 0.08183 | 0.0262 | 9.8326
11.5 | 0.7046 | 0.1008 | 0.015 | 6.9901
12 | 0.5766 | 0.13738 | -0.018 | 4.1971
12.5 | 0.5888 | 0.14489 | -0.0196 | 4.0638
13 | 0.6021 | 0.15242 | -0.0214 | 3.9503
14 | 0.6475 | 0.16996 | -0.0244 | 3.8097
14.5 | 0.647 | 0.17516 | -0.0273 | 3.6938
15 | 0.6617 | 0.18254 | -0.0297 | 3.625

## 5. Re 50k Mach 0.25 (1)
BIGFOIL.COM POLAR EXPORT
NACA65-114 a=0.8
NACA65-114 a=0.8 |  |  |  | Cl Max: | 0.882 | at alpha= | 10.5 | deg
JavaFoil+Calcfoil stall+Eppler ext transition |  |  |  | L/D Max: | 26.743 | at alpha= | 4 | deg
Re: | 50000 |  |  | Cd Min: | 0.01849 | at alpha= | 0 | deg
Mach: | 0.25 |  |  | Cl=0 at alpha= | -0.79167 | deg
|  |  |  | @ Cl=0.1, Cd= | 0.018507
|  |  |  | @ Cl=0.4, Cd= | 0.020308
|  |  |  | @ Cl=0.6, Cd= | 0.32539
alpha (deg) | Cl | Cd | Cm | Cl/Cd
-16.5 | -0.396 | 0.42363 | 0.002 | -0.934
-16 | -0.457 | 0.36222 | 0.002 | -1.261
-15.5 | -0.514 | 0.31263 | 0.002 | -1.644
-15 | -0.567 | 0.26662 | 0.002 | -2.125
-14.5 | -0.615 | 0.24199 | 0.001 | -2.54
-14 | -0.658 | 0.21126 | 0.001 | -3.114
-13.5 | -0.695 | 0.19295 | 0.001 | -3.603
-13 | -0.726 | 0.16714 | 0 | -4.345
-12.5 | -0.751 | 0.15559 | 0 | -4.825
-12 | -0.767 | 0.13834 | 0 | -5.547
-11.5 | -0.772 | 0.12581 | 0 | -6.137
-11 | -0.771 | 0.11473 | -0.001 | -6.722
-10.5 | -0.764 | 0.10375 | -0.001 | -7.367
-10 | -0.752 | 0.09401 | -0.001 | -8.002
-9.5 | -0.735 | 0.08777 | -0.002 | -8.373
-9 | -0.713 | 0.07901 | -0.002 | -9.021
-8.5 | -0.686 | 0.07399 | -0.002 | -9.276
-8 | -0.656 | 0.06791 | -0.003 | -9.658
-7.5 | -0.622 | 0.06274 | -0.003 | -9.91
-7 | -0.585 | 0.05808 | -0.003 | -10.068
-6.5 | -0.545 | 0.05432 | -0.004 | -10.032
-6 | -0.503 | 0.05073 | -0.004 | -9.911
-5.5 | -0.459 | 0.04779 | -0.005 | -9.6
-5 | -0.413 | 0.04508 | -0.005 | -9.166
-4.5 | -0.366 | 0.04236 | -0.005 | -8.651
-4 | -0.319 | 0.04029 | -0.006 | -7.91
-3.5 | -0.329 | 0.01992 | -0.014 | -16.535
-3 | -0.258 | 0.02053 | -0.014 | -12.547
-2.5 | -0.2 | 0.02007 | -0.014 | -9.978
-2 | -0.142 | 0.01965 | -0.015 | -7.237
-1.5 | -0.084 | 0.01931 | -0.016 | -4.335
-1 | -0.025 | 0.01904 | -0.017 | -1.296
-0.5 | 0.035 | 0.01887 | -0.018 | 1.851
0 | 0.095 | 0.01849 | -0.018 | 5.156
0.5 | 0.155 | 0.0187 | -0.019 | 8.29
1 | 0.214 | 0.01897 | -0.02 | 11.296
1.5 | 0.273 | 0.0193 | -0.021 | 14.153
2 | 0.331 | 0.01971 | -0.022 | 16.786
2.5 | 0.388 | 0.02019 | -0.022 | 19.216
3 | 0.445 | 0.02075 | -0.023 | 21.421
3.5 | 0.501 | 0.02136 | -0.024 | 23.444
4 | 0.577 | 0.02159 | -0.026 | 26.743
4.5 | 0.523 | 0.04134 | -0.013 | 12.662
5 | 0.569 | 0.04392 | -0.013 | 12.95
5.5 | 0.613 | 0.04664 | -0.013 | 13.144
6 | 0.656 | 0.04962 | -0.013 | 13.219
6.5 | 0.697 | 0.05286 | -0.013 | 13.179
7 | 0.735 | 0.05639 | -0.013 | 13.031
7.5 | 0.771 | 0.06179 | -0.013 | 12.47
8 | 0.803 | 0.06528 | -0.013 | 12.299
8.5 | 0.832 | 0.07194 | -0.013 | 11.561
9 | 0.855 | 0.07758 | -0.013 | 11.016
9.5 | 0.87 | 0.08489 | -0.013 | 10.249
10 | 0.879 | 0.09216 | -0.013 | 9.54
10.5 | 0.882 | 0.10212 | -0.014 | 8.632
11 | 0.877 | 0.1134 | -0.014 | 7.731
11.5 | 0.865 | 0.12718 | -0.014 | 6.798
12 | 0.845 | 0.13678 | -0.014 | 6.178
12.5 | 0.818 | 0.15047 | -0.014 | 5.438
13 | 0.785 | 0.17105 | -0.014 | 4.587
13.5 | 0.744 | 0.19179 | -0.014 | 3.881
14 | 0.698 | 0.21376 | -0.014 | 3.267
14.5 | 0.647 | 0.22707 | -0.014 | 2.848
15 | 0.591 | 0.26281 | -0.014 | 2.247
15.5 | 0.53 | 0.32539 | -0.014 | 1.629

## 6. Re 50k Mach 0.25 (2)
BIGFOIL.COM POLAR EXPORT
NACA65-114 a=0.8
NACA65-114 a=0.8 |  |  |  | Cl Max: | 0.8943 | at alpha= | 9 | deg
XFOIL ncrit=9 |  |  |  | L/D Max: | 24.2604 | at alpha= | 6.5 | deg
Re: | 50000 |  |  | Cd Min: | 0.17004 | at alpha= | 14 | deg
Mach: | 0.25 |  |  | Cl=0 at alpha= | 3.9448 | deg
|  |  |  | @ Cl=0.1, Cd= | 0.040875
|  |  |  | @ Cl=0.4, Cd= | 0.050047
|  |  |  | @ Cl=0.6, Cd= | 0.032246
alpha (deg) | Cl | Cd | Cm | Cl/Cd
-12.5 | -0.479 | 0.14385 | -0.0075 | -3.3299
-12 | -0.4635 | 0.13692 | -0.0089 | -3.3852
-11.5 | -0.465 | 0.13159 | -0.0104 | -3.5337
-10 | -0.5568 | 0.08478 | -0.0456 | -6.5676
-9.5 | -0.6438 | 0.07181 | -0.0524 | -8.9653
-9 | -0.6856 | 0.06477 | -0.0485 | -10.5851
-8.5 | -0.7507 | 0.06022 | -0.0386 | -12.466
-8 | -0.776 | 0.05572 | -0.0299 | -13.9268
-7.5 | -0.7849 | 0.05067 | -0.0226 | -15.4904
-7 | -0.7831 | 0.04588 | -0.016 | -17.0684
-6.5 | -0.7685 | 0.04168 | -0.0105 | -18.4381
-6 | -0.7345 | 0.03738 | -0.0069 | -19.6495
-5.5 | -0.6895 | 0.03429 | -0.0042 | -20.1079
-5 | -0.6353 | 0.03168 | -0.0019 | -20.0537
-4.5 | -0.611 | 0.02925 | 0.0035 | -20.8889
-4 | -0.3283 | 0.04244 | 0.0067 | -7.7356
-3.5 | -0.2612 | 0.04101 | 0.0018 | -6.3692
-3 | -0.208 | 0.03973 | -0.002 | -5.2353
-2.5 | -0.155 | 0.03867 | -0.0063 | -4.0083
-2 | -0.0983 | 0.03778 | -0.0117 | -2.6019
-1.5 | -0.0525 | 0.03732 | -0.0152 | -1.4068
-1 | -0.0486 | 0.03717 | -0.0108 | -1.3075
-0.5 | -0.0443 | 0.03702 | -0.0063 | -1.1967
0 | -0.0402 | 0.03684 | -0.0018 | -1.0912
0.5 | -0.0369 | 0.03663 | 0.0028 | -1.0074
1 | -0.0348 | 0.03636 | 0.0076 | -0.9571
1.5 | -0.0348 | 0.03599 | 0.0128 | -0.96694
2 | -0.0213 | 0.03593 | 0.0153 | -0.59282
2.5 | -0.0129 | 0.03581 | 0.0188 | -0.36023
3 | -0.044 | 0.0342 | 0.0296 | -1.2865
3.5 | -0.0266 | 0.03458 | 0.0317 | -0.76923
4 | 0.0033 | 0.03583 | 0.0315 | 0.092102
4.5 | 0.0362 | 0.03759 | 0.0307 | 0.96302
5 | 0.0693 | 0.03975 | 0.0294 | 1.7434
5.5 | 0.3049 | 0.04838 | -0.0011 | 6.3022
6 | 0.3957 | 0.05043 | -0.0059 | 7.8465
6.5 | 0.6577 | 0.02711 | 0.0091 | 24.2604
7 | 0.6413 | 0.03142 | 0.0183 | 20.4106
7.5 | 0.7603 | 0.03599 | 0.0135 | 21.1253
8 | 0.841 | 0.04154 | 0.0115 | 20.2455
8.5 | 0.8843 | 0.04781 | 0.013 | 18.4961
9 | 0.8943 | 0.0538 | 0.0176 | 16.6227
9.5 | 0.8926 | 0.06088 | 0.0218 | 14.6616
10 | 0.8911 | 0.06913 | 0.0246 | 12.8902
10.5 | 0.797 | 0.07594 | 0.0293 | 10.4951
11 | 0.7327 | 0.0889 | 0.0242 | 8.2418
11.5 | 0.6675 | 0.10904 | 0.0106 | 6.1216
12 | 0.5724 | 0.13966 | -0.0177 | 4.0985
12.5 | 0.5832 | 0.14724 | -0.0198 | 3.9609
13 | 0.597 | 0.15474 | -0.0218 | 3.8581
13.5 | 0.6101 | 0.16214 | -0.0241 | 3.7628
14 | 0.63 | 0.17004 | -0.026 | 3.705

## 7. Re 50k Mach 0.50 (1)
BIGFOIL.COM POLAR EXPORT
NACA65-114 a=0.8
NACA65-114 a=0.8 |  |  |  | Cl Max: | 1.127 | at alpha= | 20 | deg
JavaFoil+Calcfoil stall+Eppler ext transition |  |  |  | L/D Max: | 24.994 | at alpha= | 3.5 | deg
Re: | 50000 |  |  | Cd Min: | 0.01987 | at alpha= | 0 | deg
Mach: | 0.5 |  |  | Cl=0 at alpha= | -0.79546 | deg
|  |  |  | @ Cl=0.1, Cd= | 0.019912
|  |  |  | @ Cl=0.4, Cd= | 0.021739
|  |  |  | @ Cl=0.6, Cd= | 0.04475
alpha (deg) | Cl | Cd | Cm | Cl/Cd
-20 | -1.05 | 0.43783 | 0.007 | -2.397
-19.5 | -1.023 | 0.4382 | 0.007 | -2.335
-19 | -0.997 | 0.44348 | 0.006 | -2.248
-18.5 | -0.971 | 0.40835 | 0.006 | -2.377
-18 | -0.942 | 0.4006 | 0.005 | -2.351
-17.5 | -0.915 | 0.39336 | 0.005 | -2.325
-17 | -0.888 | 0.38467 | 0.004 | -2.309
-16.5 | -0.861 | 0.37539 | 0.004 | -2.295
-16 | -0.835 | 0.37149 | 0.003 | -2.247
-15.5 | -0.806 | 0.35287 | 0.003 | -2.284
-15 | -0.779 | 0.32946 | 0.002 | -2.365
-14.5 | -0.752 | 0.33249 | 0.002 | -2.263
-14 | -0.725 | 0.32867 | 0.002 | -2.207
-13.5 | -0.698 | 0.2973 | 0.001 | -2.346
-13 | -0.67 | 0.28638 | 0.001 | -2.339
-12.5 | -0.643 | 0.28573 | 0 | -2.25
-12 | -0.616 | 0.26296 | 0 | -2.342
-11.5 | -0.589 | 0.25846 | -0.001 | -2.278
-11 | -0.562 | 0.25338 | -0.001 | -2.216
-10.5 | -0.533 | 0.23081 | -0.001 | -2.311
-10 | -0.506 | 0.22704 | -0.002 | -2.229
-9.5 | -0.479 | 0.20936 | -0.002 | -2.287
-9 | -0.452 | 0.19954 | -0.002 | -2.263
-8.5 | -0.424 | 0.18938 | -0.002 | -2.237
-8 | -0.396 | 0.14837 | -0.003 | -2.672
-7.5 | -0.54 | 0.09196 | -0.003 | -5.869
-7 | -0.58 | 0.07317 | -0.003 | -7.922
-6.5 | -0.569 | 0.06279 | -0.004 | -9.056
-6 | -0.539 | 0.05682 | -0.004 | -9.49
-5.5 | -0.5 | 0.05161 | -0.005 | -9.686
-5 | -0.455 | 0.04779 | -0.005 | -9.516
-4.5 | -0.406 | 0.04428 | -0.006 | -9.161
-4 | -0.354 | 0.0419 | -0.006 | -8.438
-3.5 | -0.301 | 0.03968 | -0.007 | -7.575
-3 | -0.298 | 0.02115 | -0.016 | -14.089
-2.5 | -0.222 | 0.02176 | -0.016 | -10.19
-2 | -0.157 | 0.0213 | -0.017 | -7.392
-1.5 | -0.093 | 0.02092 | -0.018 | -4.429
-1 | -0.027 | 0.0206 | -0.018 | -1.325
-0.5 | 0.039 | 0.02034 | -0.019 | 1.901
0 | 0.106 | 0.01987 | -0.02 | 5.311
0.5 | 0.172 | 0.02014 | -0.021 | 8.523
1 | 0.237 | 0.02047 | -0.022 | 11.587
1.5 | 0.302 | 0.0209 | -0.023 | 14.464
2 | 0.366 | 0.02141 | -0.023 | 17.083
2.5 | 0.429 | 0.02202 | -0.024 | 19.487
3 | 0.492 | 0.02273 | -0.025 | 21.629
3.5 | 0.575 | 0.023 | -0.027 | 24.994
4 | 0.53 | 0.04051 | -0.014 | 13.074
4.5 | 0.579 | 0.04336 | -0.013 | 13.353
5 | 0.626 | 0.04647 | -0.013 | 13.477
5.5 | 0.669 | 0.05003 | -0.013 | 13.375
6 | 0.706 | 0.05539 | -0.014 | 12.742
6.5 | 0.732 | 0.05989 | -0.014 | 12.228
7 | 0.742 | 0.06946 | -0.013 | 10.676
7.5 | 0.712 | 0.08763 | -0.013 | 8.122
8 | 0.481 | 0.18502 | -0.013 | 2.601
8.5 | 0.508 | 0.1777 | -0.014 | 2.86
9 | 0.536 | 0.22731 | -0.016 | 2.358
9.5 | 0.563 | 0.22979 | -0.016 | 2.449
10 | 0.59 | 0.23264 | -0.017 | 2.535
10.5 | 0.617 | 0.23547 | -0.017 | 2.618
11 | 0.643 | 0.24791 | -0.017 | 2.595
11.5 | 0.671 | 0.28483 | -0.02 | 2.357
12 | 0.698 | 0.2881 | -0.02 | 2.423
12.5 | 0.725 | 0.26627 | -0.02 | 2.722
13 | 0.751 | 0.2784 | -0.021 | 2.699
13.5 | 0.779 | 0.32579 | -0.023 | 2.393
14 | 0.806 | 0.30886 | -0.023 | 2.61
14.5 | 0.832 | 0.33349 | -0.024 | 2.496
15 | 0.859 | 0.34808 | -0.024 | 2.467
15.5 | 0.886 | 0.36086 | -0.025 | 2.455
16 | 0.913 | 0.39138 | -0.027 | 2.334
16.5 | 0.94 | 0.36372 | -0.027 | 2.584
17 | 0.966 | 0.38017 | -0.028 | 2.541
17.5 | 0.992 | 0.4004 | -0.028 | 2.478
18 | 1.021 | 0.42765 | -0.03 | 2.386
18.5 | 1.046 | 0.42264 | -0.03 | 2.476
19 | 1.072 | 0.44287 | -0.031 | 2.421
19.5 | 1.098 | 0.4318 | -0.031 | 2.543
20 | 1.127 | 0.46273 | -0.033 | 2.437

## 8. Re 50k Mach 0.50 (2)
BIGFOIL.COM POLAR EXPORT
NACA65-114 a=0.8
NACA65-114 a=0.8 |  |  |  | Cl Max: | 0.8918 | at alpha= | 20 | deg
XFOIL ncrit=9 |  |  |  | L/D Max: | 17.9889 | at alpha= | 6.5 | deg
Re: | 50000 |  |  | Cd Min: | 0.28074 | at alpha= | 20 | deg
Mach: | 0.5 |  |  | Cl=0 at alpha= | 0.54039 | deg
|  |  |  | @ Cl=0.1, Cd= | 0.043488
|  |  |  | @ Cl=0.4, Cd= | 0.052247
|  |  |  | @ Cl=0.6, Cd= | 0.16655
alpha (deg) | Cl | Cd | Cm | Cl/Cd
-11 | -0.4293 | 0.1327 | -0.0177 | -3.2351
-10.5 | -0.4475 | 0.11456 | -0.0347 | -3.9062
-10 | -0.4614 | 0.10279 | -0.0426 | -4.4888
-9.5 | -0.4643 | 0.09244 | -0.0476 | -5.0227
-9 | -0.5122 | 0.0787 | -0.0581 | -6.5083
-8.5 | -0.54 | 0.06982 | -0.0604 | -7.7342
-8 | -0.5925 | 0.06373 | -0.057 | -9.297
-7.5 | -0.659 | 0.06063 | -0.0469 | -10.8692
-7 | -0.717 | 0.0573 | -0.0362 | -12.5131
-6.5 | -0.7568 | 0.05309 | -0.0269 | -14.255
-6 | -0.7746 | 0.04841 | -0.019 | -16.0008
-5.5 | -0.7699 | 0.04379 | -0.0124 | -17.5816
-5 | -0.7409 | 0.03953 | -0.0075 | -18.7427
-4.5 | -0.6801 | 0.03608 | -0.0045 | -18.8498
-4 | -0.6395 | 0.03349 | 0.0009 | -19.0953
-3.5 | -0.6365 | 0.02999 | 0.0093 | -21.2237
-3 | -0.3133 | 0.04555 | 0.0104 | -6.8782
-2.5 | -0.2553 | 0.04429 | 0.0071 | -5.7643
-2 | -0.1949 | 0.04316 | 0.0025 | -4.5158
-1.5 | -0.1401 | 0.04238 | -0.0016 | -3.3058
-1 | -0.0828 | 0.04193 | -0.0064 | -1.9747
-0.5 | -0.0473 | 0.04178 | -0.0073 | -1.1321
0 | -0.0393 | 0.04161 | -0.0028 | -0.94448
0.5 | -0.0029 | 0.04171 | -0.0037 | -0.069528
1 | 0.033 | 0.04208 | -0.0045 | 0.78422
1.5 | 0.0654 | 0.04263 | -0.0046 | 1.5341
2 | 0.0955 | 0.04335 | -0.0042 | 2.203
2.5 | 0.1216 | 0.04415 | -0.003 | 2.7542
3 | 0.1439 | 0.04498 | -0.001 | 3.1992
3.5 | 0.1693 | 0.04608 | 0.0007 | 3.674
4 | 0.1901 | 0.04712 | 0.0035 | 4.0344
4.5 | 0.2221 | 0.04857 | 0.005 | 4.5728
5 | 0.2692 | 0.05047 | 0.005 | 5.3339
5.5 | 0.3498 | 0.05281 | 0.0018 | 6.6237
6 | 0.4613 | 0.05156 | 0.0021 | 8.9469
6.5 | 0.6145 | 0.03416 | 0.0288 | 17.9889
7 | 0.6709 | 0.03801 | 0.0326 | 17.6506
7.5 | 0.7617 | 0.04401 | 0.0318 | 17.3074
8 | 0.7927 | 0.0505 | 0.0341 | 15.697
8.5 | 0.7654 | 0.05689 | 0.0384 | 13.454
9 | 0.7301 | 0.06508 | 0.0389 | 11.2185
9.5 | 0.6915 | 0.07538 | 0.0357 | 9.1735
10 | 0.6633 | 0.08714 | 0.0302 | 7.6119
10.5 | 0.6095 | 0.10447 | 0.0166 | 5.8342
11 | 0.609 | 0.11622 | 0.0109 | 5.2401
11.5 | 0.6002 | 0.12908 | 0.0027 | 4.6498
12 | 0.5828 | 0.15136 | -0.0162 | 3.8504
12.5 | 0.5777 | 0.15729 | -0.0203 | 3.6728
13 | 0.5974 | 0.16561 | -0.0233 | 3.6073
13.5 | 0.6241 | 0.17527 | -0.0261 | 3.5608
14 | 0.6492 | 0.18477 | -0.0291 | 3.5136
14.5 | 0.6648 | 0.19198 | -0.0326 | 3.4629
15 | 0.6816 | 0.19919 | -0.0363 | 3.4219
15.5 | 0.7096 | 0.20958 | -0.0395 | 3.3858
16 | 0.7213 | 0.21461 | -0.0441 | 3.361
16.5 | 0.7367 | 0.221 | -0.049 | 3.3335
17 | 0.7562 | 0.2286 | -0.0535 | 3.308
17.5 | 0.7811 | 0.23816 | -0.0575 | 3.2797
18 | 0.8068 | 0.24756 | -0.0615 | 3.259
18.5 | 0.8209 | 0.25287 | -0.0677 | 3.2463
19 | 0.8521 | 0.26618 | -0.0707 | 3.2012
19.5 | 0.8652 | 0.26918 | -0.0773 | 3.2142
20 | 0.8918 | 0.28074 | -0.0815 | 3.1766

## 9. Re 100k Mach 0.00 (1)
BIGFOIL.COM POLAR EXPORT
NACA65-114 a=0.8
NACA65-114 a=0.8 |  |  |  | Cl Max: | 0.941 | at alpha= | 12 | deg
JavaFoil+Calcfoil stall+Eppler ext transition |  |  |  | L/D Max: | 35.848 | at alpha= | 5 | deg
Re: | 100000 |  |  | Cd Min: | 0.01318 | at alpha= | -0.5 | deg
Mach: | 0 |  |  | Cl=0 at alpha= | -0.79167 | deg
|  |  |  | @ Cl=0.1, Cd= | 0.01329
|  |  |  | @ Cl=0.4, Cd= | 0.014016
|  |  |  | @ Cl=0.6, Cd= | 0.017957
alpha (deg) | Cl | Cd | Cm | Cl/Cd
-18 | -0.723 | 0.24556 | 0.003 | -2.945
-17.5 | -0.744 | 0.22226 | 0.003 | -3.347
-17 | -0.764 | 0.20754 | 0.002 | -3.679
-16.5 | -0.782 | 0.20071 | 0.002 | -3.898
-16 | -0.799 | 0.18496 | 0.002 | -4.321
-15.5 | -0.815 | 0.17389 | 0.002 | -4.684
-15 | -0.828 | 0.15958 | 0.002 | -5.186
-14.5 | -0.838 | 0.147 | 0.001 | -5.701
-14 | -0.846 | 0.14059 | 0.001 | -6.016
-13.5 | -0.85 | 0.12836 | 0.001 | -6.625
-13 | -0.852 | 0.11896 | 0 | -7.159
-12.5 | -0.849 | 0.11136 | 0 | -7.626
-12 | -0.843 | 0.10426 | 0 | -8.081
-11.5 | -0.829 | 0.0964 | 0 | -8.6
-11 | -0.812 | 0.08934 | -0.001 | -9.091
-10.5 | -0.792 | 0.08283 | -0.001 | -9.566
-10 | -0.769 | 0.07725 | -0.001 | -9.957
-9.5 | -0.743 | 0.07307 | -0.002 | -10.17
-9 | -0.714 | 0.06745 | -0.002 | -10.587
-8.5 | -0.682 | 0.06304 | -0.002 | -10.824
-8 | -0.648 | 0.059 | -0.003 | -10.982
-7.5 | -0.611 | 0.05496 | -0.003 | -11.122
-7 | -0.573 | 0.05157 | -0.003 | -11.102
-6.5 | -0.532 | 0.04821 | -0.004 | -11.036
-6 | -0.49 | 0.0454 | -0.004 | -10.787
-5.5 | -0.446 | 0.04306 | -0.005 | -10.36
-5 | -0.402 | 0.04067 | -0.005 | -9.872
-4.5 | -0.356 | 0.0386 | -0.006 | -9.225
-4 | -0.379 | 0.01657 | -0.013 | -22.887
-3.5 | -0.322 | 0.01591 | -0.014 | -20.229
-3 | -0.257 | 0.01411 | -0.014 | -18.189
-2.5 | -0.2 | 0.01379 | -0.015 | -14.488
-2 | -0.142 | 0.01355 | -0.016 | -10.493
-1.5 | -0.084 | 0.01336 | -0.016 | -6.267
-1 | -0.025 | 0.01324 | -0.017 | -1.863
-0.5 | 0.035 | 0.01318 | -0.018 | 2.654
0 | 0.094 | 0.01328 | -0.019 | 7.093
0.5 | 0.153 | 0.01338 | -0.02 | 11.454
1 | 0.212 | 0.01323 | -0.021 | 16.026
1.5 | 0.271 | 0.01355 | -0.021 | 19.969
2 | 0.328 | 0.01372 | -0.022 | 23.911
2.5 | 0.385 | 0.01394 | -0.023 | 27.636
3 | 0.442 | 0.01423 | -0.023 | 31.05
3.5 | 0.498 | 0.01471 | -0.024 | 33.835
4 | 0.563 | 0.01758 | -0.025 | 32.042
4.5 | 0.618 | 0.01814 | -0.026 | 34.095
5 | 0.672 | 0.01875 | -0.027 | 35.848
5.5 | 0.596 | 0.04214 | -0.013 | 14.146
6 | 0.639 | 0.04458 | -0.013 | 14.328
6.5 | 0.68 | 0.04745 | -0.013 | 14.328
7 | 0.719 | 0.05056 | -0.013 | 14.225
7.5 | 0.757 | 0.054 | -0.013 | 14.013
8 | 0.792 | 0.05746 | -0.013 | 13.782
8.5 | 0.825 | 0.06193 | -0.013 | 13.319
9 | 0.854 | 0.06619 | -0.013 | 12.898
9.5 | 0.878 | 0.07072 | -0.013 | 12.415
10 | 0.899 | 0.07624 | -0.014 | 11.787
10.5 | 0.915 | 0.0829 | -0.014 | 11.039
11 | 0.928 | 0.08925 | -0.014 | 10.396
11.5 | 0.936 | 0.09541 | -0.014 | 9.812
12 | 0.941 | 0.1028 | -0.014 | 9.151
12.5 | 0.941 | 0.11086 | -0.014 | 8.49
13 | 0.938 | 0.11653 | -0.014 | 8.049
13.5 | 0.931 | 0.12744 | -0.014 | 7.307
14 | 0.921 | 0.13622 | -0.015 | 6.763
14.5 | 0.908 | 0.14491 | -0.015 | 6.269
15 | 0.893 | 0.15898 | -0.015 | 5.617
15.5 | 0.875 | 0.16846 | -0.015 | 5.195
16 | 0.855 | 0.18049 | -0.015 | 4.74
16.5 | 0.834 | 0.18768 | -0.016 | 4.445
17 | 0.812 | 0.2007 | -0.016 | 4.045

## 10. Re 100k Mach 0.00 (2)
BIGFOIL.COM POLAR EXPORT
NACA65-114 a=0.8
NACA65-114 a=0.8 |  |  |  | Cl Max: | 0.9741 | at alpha= | 10 | deg
XFOIL ncrit=9 |  |  |  | L/D Max: | 39.4683 | at alpha= | 5 | deg
Re: | 100000 |  |  | Cd Min: | 0.17263 | at alpha= | 15 | deg
Mach: | 0 |  |  | Cl=0 at alpha= | 0.85788 | deg
|  |  |  | @ Cl=0.1, Cd= | 0.029195
|  |  |  | @ Cl=0.4, Cd= | 0.031039
|  |  |  | @ Cl=0.6, Cd= | 0.025428
alpha (deg) | Cl | Cd | Cm | Cl/Cd
-13 | -0.5277 | 0.13755 | -0.0144 | -3.8364
-12.5 | -0.5306 | 0.12898 | -0.0188 | -4.1138
-12 | -0.5801 | 0.11999 | -0.03 | -4.8346
-11.5 | -0.5588 | 0.11264 | -0.0296 | -4.9609
-10.5 | -0.6059 | 0.0938 | -0.0399 | -6.4595
-10 | -0.5437 | 0.08922 | -0.0334 | -6.0939
-8.5 | -0.8211 | 0.0507 | -0.0239 | -16.1953
-8 | -0.8239 | 0.04478 | -0.017 | -18.3988
-7.5 | -0.82 | 0.04055 | -0.0091 | -20.2219
-7 | -0.7916 | 0.03569 | -0.0059 | -22.1799
-6.5 | -0.7233 | 0.03108 | -0.0094 | -23.2722
-6 | -0.6499 | 0.02795 | -0.0132 | -23.2522
-5.5 | -0.5782 | 0.02551 | -0.0168 | -22.6656
-5 | -0.5231 | 0.02366 | -0.018 | -22.109
-4.5 | -0.5034 | 0.01953 | -0.0146 | -25.7757
-4 | -0.4714 | 0.02132 | -0.0061 | -22.1107
-3.5 | -0.428 | 0.02363 | -0.0002 | -18.1126
-3 | -0.3449 | 0.02814 | 0.0042 | -12.2566
-2.5 | -0.299 | 0.02835 | 0.0057 | -10.5467
-2 | -0.2527 | 0.02825 | 0.0062 | -8.9451
-1.5 | -0.1823 | 0.02823 | 0.0021 | -6.4577
-1 | -0.1542 | 0.02811 | 0.0053 | -5.4856
-0.5 | -0.1146 | 0.02809 | 0.0063 | -4.0797
0 | -0.0566 | 0.0281 | 0.0041 | -2.0142
0.5 | -0.0345 | 0.02824 | 0.0079 | -1.2217
1 | 0.0137 | 0.02856 | 0.0072 | 0.47969
1.5 | 0.0859 | 0.02903 | 0.0023 | 2.959
2 | 0.1432 | 0.0297 | -0.0006 | 4.8215
2.5 | 0.2295 | 0.03029 | -0.0081 | 7.5768
3 | 0.3201 | 0.03066 | -0.0159 | 10.4403
3.5 | 0.4107 | 0.03109 | -0.0241 | 13.21
4 | 0.5133 | 0.03054 | -0.0323 | 16.8075
4.5 | 0.6561 | 0.02212 | -0.034 | 29.6609
5 | 0.7349 | 0.01862 | -0.0337 | 39.4683
5.5 | 0.7385 | 0.02067 | -0.0247 | 35.7281
6 | 0.7199 | 0.02251 | -0.0138 | 31.9813
6.5 | 0.6944 | 0.02333 | -0.0014 | 29.7643
7 | 0.697 | 0.02484 | 0.0064 | 28.0596
7.5 | 0.7557 | 0.02782 | 0.0058 | 27.1639
8 | 0.8179 | 0.0309 | 0.005 | 26.4693
8.5 | 0.8804 | 0.03589 | 0.0034 | 24.5305
9 | 0.9213 | 0.04105 | 0.0052 | 22.4434
9.5 | 0.9557 | 0.04848 | 0.0071 | 19.7133
10 | 0.9741 | 0.05362 | 0.0111 | 18.1667
10.5 | 0.9407 | 0.06172 | 0.0194 | 15.2414
11 | 0.8111 | 0.06057 | 0.0304 | 13.3911
11.5 | 0.7209 | 0.0778 | 0.0293 | 9.2661
12 | 0.6455 | 0.12192 | -0.0034 | 5.2945
12.5 | 0.6417 | 0.13104 | -0.0072 | 4.897
13 | 0.6458 | 0.13946 | -0.0101 | 4.6307
13.5 | 0.6782 | 0.1469 | -0.0087 | 4.6167
14 | 0.6687 | 0.15477 | -0.0147 | 4.3206
14.5 | 0.662 | 0.16385 | -0.0208 | 4.0403
15 | 0.7173 | 0.17263 | -0.016 | 4.1551

## 11. Re 100k Mach 0.10 (1)
BIGFOIL.COM POLAR EXPORT
NACA65-114 a=0.8
NACA65-114 a=0.8 |  |  |  | Cl Max: | 0.931 | at alpha= | 12 | deg
JavaFoil+Calcfoil stall+Eppler ext transition |  |  |  | L/D Max: | 35.855 | at alpha= | 5 | deg
Re: | 100000 |  |  | Cd Min: | 0.01321 | at alpha= | -0.5 | deg
Mach: | 0.1 |  |  | Cl=0 at alpha= | -0.79167 | deg
|  |  |  | @ Cl=0.1, Cd= | 0.013319
|  |  |  | @ Cl=0.4, Cd= | 0.014038
|  |  |  | @ Cl=0.6, Cd= | 0.017992
alpha (deg) | Cl | Cd | Cm | Cl/Cd
-18 | -0.675 | 0.2521 | 0.003 | -2.678
-17.5 | -0.699 | 0.23356 | 0.003 | -2.994
-17 | -0.723 | 0.21812 | 0.003 | -3.313
-16.5 | -0.745 | 0.20892 | 0.002 | -3.566
-16 | -0.766 | 0.19472 | 0.002 | -3.933
-15.5 | -0.785 | 0.17805 | 0.002 | -4.407
-15 | -0.801 | 0.16242 | 0.002 | -4.934
-14.5 | -0.816 | 0.15164 | 0.001 | -5.378
-14 | -0.827 | 0.14355 | 0.001 | -5.759
-13.5 | -0.835 | 0.13097 | 0.001 | -6.372
-13 | -0.839 | 0.12153 | 0 | -6.903
-12.5 | -0.839 | 0.1134 | 0 | -7.401
-12 | -0.835 | 0.10626 | 0 | -7.859
-11.5 | -0.823 | 0.09767 | 0 | -8.43
-11 | -0.808 | 0.08947 | -0.001 | -9.034
-10.5 | -0.79 | 0.08282 | -0.001 | -9.537
-10 | -0.768 | 0.07895 | -0.001 | -9.727
-9.5 | -0.743 | 0.07323 | -0.002 | -10.144
-9 | -0.715 | 0.06857 | -0.002 | -10.421
-8.5 | -0.683 | 0.06317 | -0.002 | -10.818
-8 | -0.65 | 0.05917 | -0.003 | -10.977
-7.5 | -0.613 | 0.05535 | -0.003 | -11.076
-7 | -0.574 | 0.05155 | -0.003 | -11.145
-6.5 | -0.534 | 0.04843 | -0.004 | -11.028
-6 | -0.492 | 0.04557 | -0.004 | -10.793
-5.5 | -0.448 | 0.04319 | -0.005 | -10.376
-5 | -0.403 | 0.04076 | -0.005 | -9.893
-4.5 | -0.358 | 0.03867 | -0.006 | -9.251
-4 | -0.381 | 0.01667 | -0.013 | -22.84
-3.5 | -0.323 | 0.01573 | -0.014 | -20.545
-3 | -0.258 | 0.01417 | -0.014 | -18.199
-2.5 | -0.201 | 0.01384 | -0.015 | -14.504
-2 | -0.143 | 0.01358 | -0.016 | -10.514
-1.5 | -0.084 | 0.0134 | -0.017 | -6.277
-1 | -0.025 | 0.01327 | -0.017 | -1.867
-0.5 | 0.035 | 0.01321 | -0.018 | 2.657
0 | 0.095 | 0.01331 | -0.019 | 7.112
0.5 | 0.154 | 0.01342 | -0.02 | 11.481
1 | 0.213 | 0.01328 | -0.021 | 16.053
1.5 | 0.272 | 0.01361 | -0.021 | 19.984
2 | 0.33 | 0.01376 | -0.022 | 23.946
2.5 | 0.387 | 0.01397 | -0.023 | 27.7
3 | 0.444 | 0.01427 | -0.024 | 31.114
3.5 | 0.5 | 0.01477 | -0.024 | 33.839
4 | 0.566 | 0.01764 | -0.026 | 32.075
4.5 | 0.621 | 0.01821 | -0.026 | 34.106
5 | 0.675 | 0.01883 | -0.027 | 35.855
5.5 | 0.599 | 0.04232 | -0.013 | 14.149
6 | 0.641 | 0.04475 | -0.013 | 14.335
6.5 | 0.683 | 0.04768 | -0.013 | 14.317
7 | 0.722 | 0.05087 | -0.013 | 14.19
7.5 | 0.759 | 0.05442 | -0.013 | 13.948
8 | 0.794 | 0.05798 | -0.013 | 13.693
8.5 | 0.826 | 0.0627 | -0.013 | 13.181
9 | 0.855 | 0.06652 | -0.014 | 12.85
9.5 | 0.878 | 0.0719 | -0.013 | 12.21
10 | 0.897 | 0.07774 | -0.014 | 11.542
10.5 | 0.912 | 0.08292 | -0.014 | 11
11 | 0.923 | 0.09002 | -0.014 | 10.25
11.5 | 0.929 | 0.0966 | -0.014 | 9.617
12 | 0.931 | 0.10447 | -0.014 | 8.911
12.5 | 0.929 | 0.11051 | -0.014 | 8.403
13 | 0.922 | 0.11884 | -0.014 | 7.76
13.5 | 0.912 | 0.13124 | -0.015 | 6.951
14 | 0.899 | 0.14027 | -0.015 | 6.407
14.5 | 0.882 | 0.15091 | -0.015 | 5.845
15 | 0.863 | 0.16684 | -0.015 | 5.171
15.5 | 0.841 | 0.17247 | -0.015 | 4.876
16 | 0.818 | 0.19063 | -0.015 | 4.289
16.5 | 0.792 | 0.19621 | -0.015 | 4.039
17 | 0.766 | 0.21709 | -0.016 | 3.529

## 12. Re 100k Mach 0.10 (2)
BIGFOIL.COM POLAR EXPORT
NACA65-114 a=0.8
NACA65-114 a=0.8 |  |  |  | Cl Max: | 0.9696 | at alpha= | 10 | deg
XFOIL ncrit=9 |  |  |  | L/D Max: | 39.7893 | at alpha= | 5 | deg
Re: | 100000 |  |  | Cd Min: | 0.17207 | at alpha= | 15 | deg
Mach: | 0.1 |  |  | Cl=0 at alpha= | 0.92217 | deg
|  |  |  | @ Cl=0.1, Cd= | 0.029288
|  |  |  | @ Cl=0.4, Cd= | 0.031107
|  |  |  | @ Cl=0.6, Cd= | 0.025545
alpha (deg) | Cl | Cd | Cm | Cl/Cd
-13 | -0.527 | 0.13817 | -0.0145 | -3.8141
-12.5 | -0.5261 | 0.12977 | -0.0184 | -4.0541
-12 | -0.5628 | 0.12082 | -0.0276 | -4.6582
-11.5 | -0.5632 | 0.11319 | -0.0306 | -4.9757
-11 | -0.5758 | 0.10448 | -0.0347 | -5.5111
-10 | -0.5367 | 0.09017 | -0.033 | -5.9521
-8 | -0.823 | 0.04554 | -0.0181 | -18.072
-7.5 | -0.8226 | 0.04137 | -0.0098 | -19.884
-7 | -0.7926 | 0.0362 | -0.0069 | -21.895
-6.5 | -0.7248 | 0.03146 | -0.0103 | -23.0388
-6 | -0.6517 | 0.02822 | -0.0139 | -23.0936
-5.5 | -0.5794 | 0.02574 | -0.0175 | -22.5097
-5 | -0.5222 | 0.02382 | -0.0189 | -21.9228
-4.5 | -0.4979 | 0.02012 | -0.0161 | -24.7465
-4 | -0.4714 | 0.02133 | -0.007 | -22.1003
-3.5 | -0.4276 | 0.0237 | -0.0009 | -18.0422
-3 | -0.3312 | 0.02863 | 0.0022 | -11.5683
-2.5 | -0.2998 | 0.02845 | 0.0054 | -10.5378
-2 | -0.2567 | 0.02835 | 0.0065 | -9.0547
0 | -0.055 | 0.02822 | 0.0038 | -1.949
0.5 | -0.0358 | 0.02835 | 0.0081 | -1.2628
1 | 0.0066 | 0.02866 | 0.0084 | 0.23029
1.5 | 0.0913 | 0.02918 | 0.0015 | 3.1289
2 | 0.1426 | 0.02982 | -0.0003 | 4.782
2.5 | 0.2192 | 0.03047 | -0.0063 | 7.194
3 | 0.3269 | 0.03076 | -0.0166 | 10.6274
3.5 | 0.4133 | 0.03117 | -0.024 | 13.2595
4 | 0.5146 | 0.03057 | -0.0317 | 16.8335
4.5 | 0.6548 | 0.02232 | -0.0332 | 29.3369
5 | 0.7365 | 0.01851 | -0.0327 | 39.7893
5.5 | 0.7365 | 0.02107 | -0.0237 | 34.9549
6 | 0.7189 | 0.02272 | -0.0128 | 31.6417
6.5 | 0.692 | 0.02349 | -0.0002 | 29.4593
7 | 0.6965 | 0.02503 | 0.0074 | 27.8266
7.5 | 0.7598 | 0.0282 | 0.0062 | 26.9433
8 | 0.8219 | 0.03133 | 0.0056 | 26.2336
8.5 | 0.8841 | 0.03673 | 0.004 | 24.0702
9 | 0.9222 | 0.04175 | 0.0062 | 22.0886
9.5 | 0.9549 | 0.04921 | 0.0082 | 19.4046
10 | 0.9696 | 0.05416 | 0.0127 | 17.9025
10.5 | 0.9273 | 0.06184 | 0.0215 | 14.9951
11.5 | 0.6491 | 0.11351 | -0.0001 | 5.7184
12 | 0.642 | 0.1228 | -0.0038 | 5.228
12.5 | 0.6392 | 0.13187 | -0.0075 | 4.8472
13 | 0.6458 | 0.1402 | -0.0101 | 4.6063
13.5 | 0.6839 | 0.14764 | -0.0079 | 4.6322
14 | 0.6652 | 0.15566 | -0.0155 | 4.2734
14.5 | 0.6617 | 0.16458 | -0.0211 | 4.0205
15 | 0.6974 | 0.17207 | -0.02 | 4.053

## 13. Re 100k Mach 0.25 (1)
BIGFOIL.COM POLAR EXPORT
NACA65-114 a=0.8
NACA65-114 a=0.8 |  |  |  | Cl Max: | 0.882 | at alpha= | 10.5 | deg
JavaFoil+Calcfoil stall+Eppler ext transition |  |  |  | L/D Max: | 34.187 | at alpha= | 3.5 | deg
Re: | 100000 |  |  | Cd Min: | 0.01342 | at alpha= | -0.5 | deg
Mach: | 0.25 |  |  | Cl=0 at alpha= | -0.79508 | deg
|  |  |  | @ Cl=0.1, Cd= | 0.013506
|  |  |  | @ Cl=0.4, Cd= | 0.014325
|  |  |  | @ Cl=0.6, Cd= | 0.25867
alpha (deg) | Cl | Cd | Cm | Cl/Cd
-16.5 | -0.396 | 0.33004 | 0.002 | -1.199
-16 | -0.457 | 0.28456 | 0.002 | -1.606
-15.5 | -0.514 | 0.24906 | 0.002 | -2.064
-15 | -0.567 | 0.21852 | 0.002 | -2.593
-14.5 | -0.615 | 0.20111 | 0.001 | -3.057
-14 | -0.658 | 0.17235 | 0.001 | -3.817
-13.5 | -0.695 | 0.16208 | 0.001 | -4.289
-13 | -0.726 | 0.14232 | 0 | -5.104
-12.5 | -0.751 | 0.13111 | 0 | -5.727
-12 | -0.768 | 0.12169 | 0 | -6.307
-11.5 | -0.772 | 0.10715 | 0 | -7.206
-11 | -0.771 | 0.09711 | -0.001 | -7.942
-10.5 | -0.764 | 0.09025 | -0.001 | -8.471
-10 | -0.752 | 0.08242 | -0.001 | -9.129
-9.5 | -0.735 | 0.07733 | -0.002 | -9.505
-9 | -0.713 | 0.07029 | -0.002 | -10.143
-8.5 | -0.687 | 0.0655 | -0.002 | -10.481
-8 | -0.656 | 0.0608 | -0.003 | -10.79
-7.5 | -0.622 | 0.05634 | -0.003 | -11.037
-7 | -0.585 | 0.05268 | -0.003 | -11.102
-6.5 | -0.545 | 0.04944 | -0.004 | -11.024
-6 | -0.503 | 0.04633 | -0.004 | -10.852
-5.5 | -0.459 | 0.04375 | -0.005 | -10.488
-5 | -0.413 | 0.04137 | -0.005 | -9.991
-4.5 | -0.367 | 0.03896 | -0.006 | -9.421
-4 | -0.39 | 0.0165 | -0.013 | -23.631
-3.5 | -0.331 | 0.01645 | -0.014 | -20.118
-3 | -0.264 | 0.01453 | -0.014 | -18.151
-2.5 | -0.205 | 0.01418 | -0.015 | -14.481
-2 | -0.146 | 0.01388 | -0.016 | -10.526
-1.5 | -0.086 | 0.01366 | -0.017 | -6.303
-1 | -0.025 | 0.0135 | -0.018 | -1.88
-0.5 | 0.036 | 0.01342 | -0.019 | 2.68
0 | 0.097 | 0.0135 | -0.019 | 7.192
0.5 | 0.158 | 0.01362 | -0.02 | 11.599
1 | 0.219 | 0.01376 | -0.021 | 15.88
1.5 | 0.279 | 0.01367 | -0.022 | 20.395
2 | 0.338 | 0.01406 | -0.023 | 24.034
2.5 | 0.397 | 0.01431 | -0.023 | 27.708
3 | 0.455 | 0.01461 | -0.024 | 31.12
3.5 | 0.512 | 0.01498 | -0.025 | 34.187
4 | 0.58 | 0.01791 | -0.026 | 32.362
4.5 | 0.636 | 0.01868 | -0.027 | 34.052
5 | 0.57 | 0.04022 | -0.013 | 14.162
5.5 | 0.613 | 0.04271 | -0.013 | 14.355
6 | 0.656 | 0.04535 | -0.013 | 14.465
6.5 | 0.697 | 0.04866 | -0.013 | 14.321
7 | 0.735 | 0.05176 | -0.013 | 14.202
7.5 | 0.771 | 0.05599 | -0.014 | 13.768
8 | 0.803 | 0.05938 | -0.014 | 13.527
8.5 | 0.832 | 0.06485 | -0.014 | 12.829
9 | 0.855 | 0.06978 | -0.014 | 12.25
9.5 | 0.87 | 0.07522 | -0.014 | 11.568
10 | 0.879 | 0.08189 | -0.014 | 10.737
10.5 | 0.882 | 0.08824 | -0.014 | 9.99
11 | 0.877 | 0.09694 | -0.014 | 9.044
11.5 | 0.865 | 0.10872 | -0.014 | 7.952
12 | 0.845 | 0.11744 | -0.014 | 7.196
12.5 | 0.818 | 0.12852 | -0.014 | 6.367
13 | 0.785 | 0.1429 | -0.014 | 5.491
13.5 | 0.744 | 0.15696 | -0.014 | 4.743
14 | 0.698 | 0.17 | -0.015 | 4.108
14.5 | 0.647 | 0.19481 | -0.015 | 3.32
15 | 0.591 | 0.21748 | -0.015 | 2.716
15.5 | 0.53 | 0.25867 | -0.014 | 2.049

## 14. Re 100k Mach 0.25 (2)
BIGFOIL.COM POLAR EXPORT
NACA65-114 a=0.8
NACA65-114 a=0.8 |  |  |  | Cl Max: | 0.9392 | at alpha= | 9.5 | deg
XFOIL ncrit=9 |  |  |  | L/D Max: | 39.8382 | at alpha= | 5 | deg
Re: | 100000 |  |  | Cd Min: | 0.16876 | at alpha= | 14.5 | deg
Mach: | 0.25 |  |  | Cl=0 at alpha= | 0.81435 | deg
|  |  |  | @ Cl=0.1, Cd= | 0.03015
|  |  |  | @ Cl=0.4, Cd= | 0.032366
|  |  |  | @ Cl=0.6, Cd= | 0.025753
alpha (deg) | Cl | Cd | Cm | Cl/Cd
-12.5 | -0.5084 | 0.13354 | -0.0171 | -3.8071
-12 | -0.5073 | 0.12562 | -0.0208 | -4.0384
-11.5 | -0.5085 | 0.11775 | -0.0244 | -4.3185
-11 | -0.5126 | 0.10979 | -0.0279 | -4.6689
-10.5 | -0.5128 | 0.10194 | -0.0306 | -5.0304
-10 | -0.51 | 0.09422 | -0.0324 | -5.4129
-9.5 | -0.6653 | 0.06435 | -0.0548 | -10.3388
-9 | -0.7317 | 0.05727 | -0.0463 | -12.7763
-8.5 | -0.7866 | 0.05378 | -0.0333 | -14.6263
-8 | -0.8108 | 0.04902 | -0.0242 | -16.5402
-7.5 | -0.8317 | 0.04515 | -0.0138 | -18.4208
-7 | -0.7955 | 0.03899 | -0.0126 | -20.4027
-6.5 | -0.7308 | 0.0335 | -0.0156 | -21.8149
-6 | -0.6593 | 0.02972 | -0.0184 | -22.1837
-5.5 | -0.5874 | 0.027 | -0.0211 | -21.7556
-5 | -0.5261 | 0.02486 | -0.0225 | -21.1625
-4.5 | -0.4836 | 0.02267 | -0.0213 | -21.3322
-4 | -0.4775 | 0.02121 | -0.0109 | -22.513
-3.5 | -0.4257 | 0.0239 | -0.0052 | -17.8117
-3 | -0.3498 | 0.02923 | 0.0031 | -11.9672
-2.5 | -0.2666 | 0.02965 | -0.0013 | -8.9916
-2 | -0.2299 | 0.02948 | 0.0011 | -7.7985
-1.5 | -0.1935 | 0.02927 | 0.0031 | -6.6109
-1 | -0.1348 | 0.02904 | 0.0011 | -4.6419
-0.5 | -0.1227 | 0.02885 | 0.0071 | -4.253
0 | -0.0992 | 0.02881 | 0.011 | -3.4432
0.5 | -0.0149 | 0.02919 | 0.0047 | -0.51045
1 | 0.0088 | 0.02944 | 0.0082 | 0.29891
1.5 | 0.0595 | 0.02991 | 0.0071 | 1.9893
2 | 0.1422 | 0.0304 | 0.001 | 4.6776
2.5 | 0.1993 | 0.03107 | -0.0016 | 6.4145
3 | 0.2781 | 0.03182 | -0.0078 | 8.7398
3.5 | 0.3734 | 0.03242 | -0.0164 | 11.5176
4 | 0.4818 | 0.0322 | -0.0254 | 14.9627
4.5 | 0.6556 | 0.02272 | -0.0292 | 28.8556
5 | 0.7386 | 0.01854 | -0.0274 | 39.8382
5.5 | 0.7314 | 0.02261 | -0.0189 | 32.3485
6 | 0.7095 | 0.02377 | -0.0071 | 29.8485
6.5 | 0.6715 | 0.02419 | 0.0074 | 27.7594
7 | 0.6952 | 0.02612 | 0.0124 | 26.6156
7.5 | 0.7729 | 0.02968 | 0.0098 | 26.0411
8 | 0.8398 | 0.03374 | 0.009 | 24.8903
8.5 | 0.8928 | 0.03976 | 0.0088 | 22.4547
9 | 0.9213 | 0.04541 | 0.0121 | 20.2885
9.5 | 0.9392 | 0.05148 | 0.016 | 18.244
10 | 0.903 | 0.05708 | 0.0247 | 15.8199
10.5 | 0.8651 | 0.06414 | 0.0297 | 13.4877
11 | 0.8264 | 0.07284 | 0.0307 | 11.3454
11.5 | 0.8216 | 0.08747 | 0.0286 | 9.3929
12 | 0.6273 | 0.12698 | -0.0053 | 4.9401
12.5 | 0.6305 | 0.13587 | -0.0086 | 4.6405
13 | 0.6674 | 0.14392 | -0.0071 | 4.6373
13.5 | 0.6749 | 0.15154 | -0.01 | 4.4536
14 | 0.6525 | 0.15993 | -0.0186 | 4.0799
14.5 | 0.6718 | 0.16876 | -0.0207 | 3.9808

## 15. Re 100k Mach 0.50 (1)
BIGFOIL.COM POLAR EXPORT
NACA65-114 a=0.8
NACA65-114 a=0.8 |  |  |  | Cl Max: | 1.127 | at alpha= | 20 | deg
JavaFoil+Calcfoil stall+Eppler ext transition |  |  |  | L/D Max: | 31.969 | at alpha= | 4 | deg
Re: | 100000 |  |  | Cd Min: | 0.01441 | at alpha= | 0 | deg
Mach: | 0.5 |  |  | Cl=0 at alpha= | -0.79412 | deg
|  |  |  | @ Cl=0.1, Cd= | 0.014417
|  |  |  | @ Cl=0.4, Cd= | 0.015551
|  |  |  | @ Cl=0.6, Cd= | 0.040581
alpha (deg) | Cl | Cd | Cm | Cl/Cd
-20 | -1.05 | 0.33806 | 0.007 | -3.105
-19.5 | -1.023 | 0.35267 | 0.007 | -2.901
-19 | -0.997 | 0.34074 | 0.006 | -2.926
-18.5 | -0.971 | 0.3321 | 0.006 | -2.923
-18 | -0.942 | 0.31702 | 0.005 | -2.971
-17.5 | -0.915 | 0.31295 | 0.005 | -2.923
-17 | -0.888 | 0.31042 | 0.004 | -2.861
-16.5 | -0.862 | 0.3043 | 0.004 | -2.831
-16 | -0.835 | 0.30032 | 0.003 | -2.78
-15.5 | -0.806 | 0.27703 | 0.003 | -2.909
-15 | -0.779 | 0.26649 | 0.002 | -2.923
-14.5 | -0.752 | 0.2524 | 0.002 | -2.98
-14 | -0.725 | 0.24858 | 0.002 | -2.918
-13.5 | -0.698 | 0.23479 | 0.001 | -2.972
-13 | -0.67 | 0.21788 | 0.001 | -3.075
-12.5 | -0.643 | 0.21609 | 0 | -2.975
-12 | -0.616 | 0.21204 | 0 | -2.904
-11.5 | -0.589 | 0.20782 | -0.001 | -2.833
-11 | -0.562 | 0.19073 | -0.001 | -2.944
-10.5 | -0.533 | 0.18208 | -0.001 | -2.929
-10 | -0.506 | 0.16937 | -0.002 | -2.988
-9.5 | -0.479 | 0.16581 | -0.002 | -2.888
-9 | -0.452 | 0.1564 | -0.002 | -2.887
-8.5 | -0.424 | 0.14641 | -0.002 | -2.894
-8 | -0.396 | 0.11608 | -0.003 | -3.415
-7.5 | -0.54 | 0.07872 | -0.003 | -6.857
-7 | -0.58 | 0.06358 | -0.004 | -9.118
-6.5 | -0.569 | 0.05596 | -0.004 | -10.164
-6 | -0.539 | 0.05074 | -0.005 | -10.628
-5.5 | -0.5 | 0.04679 | -0.005 | -10.688
-5 | -0.455 | 0.04339 | -0.006 | -10.482
-4.5 | -0.406 | 0.04069 | -0.006 | -9.973
-4 | -0.354 | 0.03843 | -0.007 | -9.204
-3.5 | -0.365 | 0.01791 | -0.015 | -20.375
-3 | -0.299 | 0.01737 | -0.016 | -17.24
-2.5 | -0.226 | 0.01558 | -0.017 | -14.521
-2 | -0.161 | 0.01523 | -0.017 | -10.555
-1.5 | -0.095 | 0.01493 | -0.018 | -6.338
-1 | -0.028 | 0.01467 | -0.019 | -1.903
-0.5 | 0.04 | 0.01447 | -0.02 | 2.739
0 | 0.108 | 0.01441 | -0.021 | 7.47
0.5 | 0.175 | 0.01457 | -0.022 | 12.019
1 | 0.242 | 0.01478 | -0.023 | 16.387
1.5 | 0.309 | 0.01505 | -0.024 | 20.522
2 | 0.374 | 0.01538 | -0.025 | 24.308
2.5 | 0.438 | 0.0158 | -0.026 | 27.755
3 | 0.502 | 0.0163 | -0.027 | 30.785
3.5 | 0.577 | 0.01903 | -0.028 | 30.307
4 | 0.64 | 0.02001 | -0.029 | 31.969
4.5 | 0.579 | 0.03937 | -0.014 | 14.712
5 | 0.626 | 0.04208 | -0.014 | 14.883
5.5 | 0.669 | 0.0453 | -0.014 | 14.774
6 | 0.706 | 0.04959 | -0.014 | 14.236
6.5 | 0.733 | 0.05401 | -0.014 | 13.564
7 | 0.742 | 0.06116 | -0.014 | 12.126
7.5 | 0.712 | 0.07362 | -0.013 | 9.669
8 | 0.481 | 0.14088 | -0.013 | 3.416
8.5 | 0.508 | 0.1427 | -0.014 | 3.562
9 | 0.536 | 0.17652 | -0.016 | 3.036
9.5 | 0.563 | 0.17907 | -0.016 | 3.143
10 | 0.59 | 0.18188 | -0.017 | 3.243
10.5 | 0.617 | 0.18481 | -0.017 | 3.336
11 | 0.643 | 0.19034 | -0.017 | 3.381
11.5 | 0.671 | 0.22637 | -0.02 | 2.966
12 | 0.698 | 0.22963 | -0.02 | 3.04
12.5 | 0.725 | 0.21523 | -0.02 | 3.367
13 | 0.751 | 0.222 | -0.021 | 3.384
13.5 | 0.779 | 0.24531 | -0.023 | 3.178
14 | 0.806 | 0.23693 | -0.023 | 3.402
14.5 | 0.832 | 0.25296 | -0.024 | 3.29
15 | 0.859 | 0.27365 | -0.024 | 3.138
15.5 | 0.886 | 0.27765 | -0.025 | 3.191
16 | 0.913 | 0.29664 | -0.027 | 3.079
16.5 | 0.94 | 0.29344 | -0.027 | 3.203
17 | 0.966 | 0.30079 | -0.028 | 3.211
17.5 | 0.992 | 0.31044 | -0.028 | 3.197
18 | 1.021 | 0.32818 | -0.03 | 3.11
18.5 | 1.047 | 0.33813 | -0.03 | 3.095
19 | 1.072 | 0.33714 | -0.031 | 3.181
19.5 | 1.098 | 0.33219 | -0.031 | 3.306
20 | 1.127 | 0.35692 | -0.033 | 3.159

## 16. Re 100k Mach 0.50 (2)
BIGFOIL.COM POLAR EXPORT
NACA65-114 a=0.8
NACA65-114 a=0.8 |  |  |  | Cl Max: | 0.8935 | at alpha= | 20 | deg
XFOIL ncrit=9 |  |  |  | L/D Max: | 30.088 | at alpha= | 5 | deg
Re: | 100000 |  |  | Cd Min: | 0.27558 | at alpha= | 20 | deg
Mach: | 0.5 |  |  | Cl=0 at alpha= | 1.2214 | deg
|  |  |  | @ Cl=0.1, Cd= | 0.033778
|  |  |  | @ Cl=0.4, Cd= | 0.035942
|  |  |  | @ Cl=0.6, Cd= | 0.027155
alpha (deg) | Cl | Cd | Cm | Cl/Cd
-20 | -0.781 | 0.26968 | 0.0472 | -2.896
-19.5 | -0.7506 | 0.25532 | 0.0441 | -2.9398
-19 | -0.7252 | 0.24636 | 0.0402 | -2.9437
-18.5 | -0.7047 | 0.239 | 0.0345 | -2.9485
-18 | -0.7062 | 0.24018 | 0.025 | -2.9403
-17.5 | -0.661 | 0.22248 | 0.025 | -2.9711
-17 | -0.6438 | 0.21582 | 0.0191 | -2.983
-16.5 | -0.6328 | 0.20944 | 0.0125 | -3.0214
-16 | -0.5993 | 0.19871 | 0.0107 | -3.016
-15.5 | -0.6011 | 0.19578 | 0.0025 | -3.0703
-15 | -0.5609 | 0.18316 | 0.0017 | -3.0623
-14.5 | -0.5678 | 0.17983 | -0.0062 | -3.1574
-14 | -0.526 | 0.16753 | -0.0069 | -3.1397
-13.5 | -0.5435 | 0.16404 | -0.0154 | -3.3132
-13 | -0.375 | 0.13607 | -0.027 | -2.7559
-12.5 | -0.3508 | 0.12916 | -0.0286 | -2.716
-12 | -0.3425 | 0.12303 | -0.0313 | -2.7839
-11.5 | -0.357 | 0.11773 | -0.0355 | -3.0324
-10.5 | -0.3269 | 0.10336 | -0.0389 | -3.1627
-10 | -0.4943 | 0.08718 | -0.0543 | -5.6699
-9.5 | -0.5057 | 0.0763 | -0.06 | -6.6278
-9 | -0.5374 | 0.06558 | -0.0659 | -8.1946
-8.5 | -0.5823 | 0.0582 | -0.0661 | -10.0052
-8 | -0.6458 | 0.05551 | -0.0564 | -11.6339
-7.5 | -0.7127 | 0.05382 | -0.0439 | -13.2423
-7 | -0.7379 | 0.04874 | -0.0393 | -15.1395
-6.5 | -0.7148 | 0.04184 | -0.04 | -17.0841
-6 | -0.6696 | 0.03629 | -0.0397 | -18.4514
-5.5 | -0.6058 | 0.03222 | -0.0397 | -18.802
-5 | -0.5236 | 0.02896 | -0.0413 | -18.0801
-4.5 | -0.459 | 0.02667 | -0.0408 | -17.2103
-4 | -0.4487 | 0.02441 | -0.0335 | -18.3818
-3.5 | -0.4571 | 0.02392 | -0.0186 | -19.1095
-3 | -0.3928 | 0.02922 | -0.007 | -13.4428
-2.5 | -0.2248 | 0.03344 | -0.0147 | -6.7225
-2 | -0.1981 | 0.03336 | -0.0093 | -5.9382
-1.5 | -0.1797 | 0.03313 | -0.0031 | -5.4241
-1 | -0.1488 | 0.03288 | 0.0007 | -4.5255
-0.5 | -0.1038 | 0.03266 | 0.0021 | -3.1782
0 | -0.1002 | 0.03247 | 0.0101 | -3.0859
0.5 | -0.0746 | 0.03244 | 0.0143 | -2.2996
1 | -0.0116 | 0.03259 | 0.0127 | -0.35594
1.5 | 0.0146 | 0.03284 | 0.0167 | 0.44458
2 | 0.0588 | 0.0333 | 0.0176 | 1.7658
2.5 | 0.1183 | 0.03399 | 0.016 | 3.4804
3 | 0.199 | 0.0349 | 0.0107 | 5.702
3.5 | 0.2972 | 0.03573 | 0.0033 | 8.3179
4 | 0.3882 | 0.03646 | -0.0029 | 10.6473
4.5 | 0.6445 | 0.0252 | -0.0114 | 25.5754
5 | 0.6836 | 0.02272 | -0.0007 | 30.088
5.5 | 0.67 | 0.02678 | 0.0051 | 25.0187
6 | 0.6291 | 0.0275 | 0.0191 | 22.8764
6.5 | 0.6368 | 0.02863 | 0.028 | 22.2424
7 | 0.7173 | 0.03151 | 0.0293 | 22.7642
7.5 | 0.7888 | 0.03671 | 0.0293 | 21.4873
8 | 0.8035 | 0.04165 | 0.034 | 19.2917
8.5 | 0.7967 | 0.04761 | 0.0382 | 16.7339
9 | 0.7746 | 0.05461 | 0.0405 | 14.1842
9.5 | 0.7406 | 0.06322 | 0.0398 | 11.7146
10 | 0.7028 | 0.07392 | 0.0355 | 9.5076
10.5 | 0.6691 | 0.08663 | 0.0281 | 7.7237
11 | 0.6484 | 0.10022 | 0.0199 | 6.4698
12 | 0.5996 | 0.13987 | -0.0085 | 4.2868
12.5 | 0.6272 | 0.14925 | -0.0104 | 4.2023
13 | 0.6221 | 0.15733 | -0.0168 | 3.9541
13.5 | 0.6521 | 0.16739 | -0.0187 | 3.8957
14 | 0.6838 | 0.17724 | -0.0201 | 3.858
14.5 | 0.6694 | 0.18212 | -0.0291 | 3.6756
15 | 0.7055 | 0.19375 | -0.0306 | 3.6413
15.5 | 0.7059 | 0.19875 | -0.0381 | 3.5517
16 | 0.7345 | 0.2094 | -0.0409 | 3.5076
16.5 | 0.7447 | 0.21523 | -0.0475 | 3.46
17 | 0.7775 | 0.22751 | -0.0496 | 3.4174
17.5 | 0.7831 | 0.23176 | -0.058 | 3.3789
18 | 0.8119 | 0.24165 | -0.061 | 3.3598
18.5 | 0.8315 | 0.25079 | -0.0665 | 3.3155
19 | 0.8465 | 0.25663 | -0.0735 | 3.2985
19.5 | 0.8793 | 0.26947 | -0.0754 | 3.2631
20 | 0.8935 | 0.27558 | -0.0828 | 3.2423

## 17. Re 250k Mach 0.00 (1)
BIGFOIL.COM POLAR EXPORT
NACA65-114 a=0.8
NACA65-114 a=0.8 |  |  |  | Cl Max: | 0.941 | at alpha= | 12 | deg
JavaFoil+Calcfoil stall+Eppler ext transition |  |  |  | L/D Max: | 52.152 | at alpha= | 3.5 | deg
Re: | 250000 |  |  | Cd Min: | 0.00865 | at alpha= | 1.5 | deg
Mach: | 0 |  |  | Cl=0 at alpha= | -0.79167 | deg
|  |  |  | @ Cl=0.1, Cd= | 0.0092173
|  |  |  | @ Cl=0.4, Cd= | 0.0094745
|  |  |  | @ Cl=0.6, Cd= | 0.014424
alpha (deg) | Cl | Cd | Cm | Cl/Cd
-18 | -0.723 | 0.19667 | 0.003 | -3.678
-17.5 | -0.744 | 0.1861 | 0.003 | -3.998
-17 | -0.764 | 0.17261 | 0.003 | -4.425
-16.5 | -0.782 | 0.16248 | 0.002 | -4.816
-16 | -0.799 | 0.15224 | 0.002 | -5.251
-15.5 | -0.815 | 0.14402 | 0.002 | -5.657
-15 | -0.828 | 0.13432 | 0.002 | -6.163
-14.5 | -0.838 | 0.12705 | 0.001 | -6.598
-14 | -0.846 | 0.11878 | 0.001 | -7.123
-13.5 | -0.851 | 0.11195 | 0.001 | -7.6
-13 | -0.852 | 0.10381 | 0 | -8.206
-12.5 | -0.85 | 0.09701 | 0 | -8.758
-12 | -0.843 | 0.09151 | 0 | -9.212
-11.5 | -0.83 | 0.08562 | 0 | -9.69
-11 | -0.813 | 0.07854 | -0.001 | -10.349
-10.5 | -0.793 | 0.07324 | -0.001 | -10.824
-10 | -0.77 | 0.06962 | -0.001 | -11.059
-9.5 | -0.744 | 0.06503 | -0.002 | -11.434
-9 | -0.715 | 0.06113 | -0.002 | -11.691
-8.5 | -0.683 | 0.05683 | -0.002 | -12.013
-8 | -0.648 | 0.0531 | -0.003 | -12.208
-7.5 | -0.612 | 0.05002 | -0.003 | -12.227
-7 | -0.573 | 0.04693 | -0.004 | -12.207
-6.5 | -0.532 | 0.04413 | -0.004 | -12.062
-6 | -0.491 | 0.0416 | -0.005 | -11.793
-5.5 | -0.447 | 0.0393 | -0.005 | -11.38
-5 | -0.494 | 0.01388 | -0.011 | -35.592
-4.5 | -0.439 | 0.01345 | -0.012 | -32.608
-4 | -0.382 | 0.01308 | -0.013 | -29.188
-3.5 | -0.324 | 0.01196 | -0.014 | -27.075
-3 | -0.265 | 0.00938 | -0.015 | -28.294
-2.5 | -0.206 | 0.00928 | -0.015 | -22.158
-2 | -0.146 | 0.00922 | -0.016 | -15.798
-1.5 | -0.085 | 0.00918 | -0.017 | -9.298
-1 | -0.025 | 0.00915 | -0.018 | -2.74
-0.5 | 0.035 | 0.00919 | -0.019 | 3.853
0 | 0.096 | 0.00923 | -0.019 | 10.39
0.5 | 0.156 | 0.00904 | -0.02 | 17.284
1 | 0.217 | 0.00885 | -0.021 | 24.458
1.5 | 0.276 | 0.00865 | -0.022 | 31.958
2 | 0.335 | 0.00934 | -0.023 | 35.878
2.5 | 0.394 | 0.00946 | -0.023 | 41.623
3 | 0.452 | 0.0096 | -0.024 | 47.069
3.5 | 0.51 | 0.00977 | -0.025 | 52.152
4 | 0.566 | 0.01414 | -0.026 | 40.036
4.5 | 0.621 | 0.0146 | -0.026 | 42.556
5 | 0.676 | 0.01513 | -0.027 | 44.66
5.5 | 0.728 | 0.01569 | -0.028 | 46.404
6 | 0.779 | 0.0163 | -0.029 | 47.794
6.5 | 0.828 | 0.01688 | -0.029 | 49.063
7 | 0.72 | 0.04641 | -0.014 | 15.511
7.5 | 0.758 | 0.04949 | -0.014 | 15.31
8 | 0.793 | 0.05272 | -0.014 | 15.036
8.5 | 0.826 | 0.05614 | -0.014 | 14.704
9 | 0.854 | 0.06018 | -0.014 | 14.198
9.5 | 0.879 | 0.06409 | -0.014 | 13.711
10 | 0.899 | 0.0684 | -0.015 | 13.149
10.5 | 0.916 | 0.07361 | -0.015 | 12.442
11 | 0.928 | 0.07858 | -0.015 | 11.816
11.5 | 0.937 | 0.08488 | -0.015 | 11.036
12 | 0.941 | 0.09003 | -0.015 | 10.453
12.5 | 0.941 | 0.0954 | -0.015 | 9.869
13 | 0.938 | 0.10309 | -0.015 | 9.103
13.5 | 0.931 | 0.1098 | -0.015 | 8.483
14 | 0.922 | 0.11808 | -0.015 | 7.805
14.5 | 0.909 | 0.12455 | -0.016 | 7.296
15 | 0.893 | 0.13636 | -0.016 | 6.551
15.5 | 0.876 | 0.1434 | -0.016 | 6.106
16 | 0.856 | 0.15223 | -0.016 | 5.622
16.5 | 0.835 | 0.15934 | -0.016 | 5.238
17 | 0.812 | 0.17321 | -0.017 | 4.689

## 18. Re 250k Mach 0.00 (2)
BIGFOIL.COM POLAR EXPORT
NACA65-114 a=0.8
NACA65-114 a=0.8 |  |  |  | Cl Max: | 1.0186 | at alpha= | 10.5 | deg
XFOIL ncrit=9 |  |  |  | L/D Max: | 56.177 | at alpha= | 5 | deg
Re: | 250000 |  |  | Cd Min: | 0.17062 | at alpha= | 15.5 | deg
Mach: | 0 |  |  | Cl=0 at alpha= | -0.76812 | deg
|  |  |  | @ Cl=0.1, Cd= | 0.01228
|  |  |  | @ Cl=0.4, Cd= | 0.012569
|  |  |  | @ Cl=0.6, Cd= | 0.011011
alpha (deg) | Cl | Cd | Cm | Cl/Cd
-15 | -0.589 | 0.15604 | -0.0059 | -3.7747
-14.5 | -0.5667 | 0.1508 | -0.0066 | -3.758
-14 | -0.557 | 0.14316 | -0.0102 | -3.8908
-13.5 | -0.582 | 0.12804 | -0.0232 | -4.5455
-13 | -0.5735 | 0.11942 | -0.0239 | -4.8024
-12.5 | -0.5615 | 0.113 | -0.0257 | -4.969
-12 | -0.5677 | 0.10245 | -0.0315 | -5.5412
-11.5 | -0.6286 | 0.08089 | -0.0479 | -7.771
-11 | -0.6843 | 0.06924 | -0.0537 | -9.883
-10.5 | -0.7508 | 0.0638 | -0.0508 | -11.768
-10 | -0.7916 | 0.06295 | -0.0427 | -12.5751
-9 | -0.7752 | 0.03498 | -0.0399 | -22.1612
-8.5 | -0.7164 | 0.02858 | -0.0427 | -25.0665
-8 | -0.652 | 0.02514 | -0.0454 | -25.9348
-7.5 | -0.5902 | 0.02244 | -0.047 | -26.3012
-7 | -0.5376 | 0.0197 | -0.047 | -27.2893
-6.5 | -0.4989 | 0.01848 | -0.0441 | -26.9968
-6 | -0.467 | 0.01702 | -0.0401 | -27.4383
-5.5 | -0.4321 | 0.01597 | -0.0368 | -27.057
-5 | -0.3971 | 0.01472 | -0.0335 | -26.9769
-4.5 | -0.3914 | 0.01113 | -0.0267 | -35.1662
-4 | -0.3453 | 0.01113 | -0.0244 | -31.0243
-3.5 | -0.2938 | 0.01135 | -0.0229 | -25.8855
-3 | -0.2432 | 0.01204 | -0.0207 | -20.1993
-2.5 | -0.1911 | 0.01249 | -0.0193 | -15.3002
-2 | -0.1361 | 0.0125 | -0.0188 | -10.888
-1.5 | -0.0812 | 0.01241 | -0.0191 | -6.5431
-1 | -0.0256 | 0.01233 | -0.0192 | -2.0762
-0.5 | 0.0296 | 0.01229 | -0.0195 | 2.4085
0 | 0.0855 | 0.01228 | -0.0199 | 6.9625
0.5 | 0.1407 | 0.01228 | -0.0201 | 11.4577
1 | 0.1964 | 0.01233 | -0.0205 | 15.9286
1.5 | 0.2514 | 0.01238 | -0.0206 | 20.3069
2 | 0.3065 | 0.01249 | -0.0208 | 24.5396
2.5 | 0.3617 | 0.01254 | -0.0209 | 28.8437
3 | 0.415 | 0.01258 | -0.0205 | 32.9889
3.5 | 0.4691 | 0.01226 | -0.0196 | 38.2626
4 | 0.5197 | 0.01134 | -0.0172 | 45.8289
4.5 | 0.5694 | 0.01111 | -0.0155 | 51.2511
5 | 0.6157 | 0.01096 | -0.0131 | 56.177
5.5 | 0.6277 | 0.0126 | -0.0056 | 49.8175
6 | 0.6212 | 0.01558 | 0.0039 | 39.8716
6.5 | 0.6502 | 0.01703 | 0.0078 | 38.1797
7 | 0.7118 | 0.01886 | 0.0044 | 37.7413
7.5 | 0.7473 | 0.02076 | 0.0056 | 35.9971
8 | 0.7886 | 0.02244 | 0.0068 | 35.1426
8.5 | 0.8591 | 0.02625 | 0.0036 | 32.7276
9 | 0.9039 | 0.0282 | 0.0046 | 32.0532
9.5 | 0.954 | 0.03198 | 0.0048 | 29.8311
10 | 0.9908 | 0.03663 | 0.0066 | 27.0489
10.5 | 1.0186 | 0.04058 | 0.0089 | 25.101
11 | 1.0003 | 0.05093 | 0.016 | 19.6407
11.5 | 0.953 | 0.0753 | 0.0207 | 12.656
12 | 0.9069 | 0.08046 | 0.0253 | 11.2714
12.5 | 0.8512 | 0.08799 | 0.0253 | 9.6738
13 | 0.793 | 0.0995 | 0.0197 | 7.9698
13.5 | 0.7301 | 0.11795 | 0.0066 | 6.1899
14 | 0.6846 | 0.14145 | -0.0113 | 4.8399
14.5 | 0.695 | 0.14887 | -0.0143 | 4.6685
15 | 0.7156 | 0.1548 | -0.0131 | 4.6227
15.5 | 0.6952 | 0.17062 | -0.0264 | 4.0746

## 19. Re 250k Mach 0.10 (1)
BIGFOIL.COM POLAR EXPORT
NACA65-114 a=0.8
NACA65-114 a=0.8 |  |  |  | Cl Max: | 0.931 | at alpha= | 12 | deg
JavaFoil+Calcfoil stall+Eppler ext transition |  |  |  | L/D Max: | 52.275 | at alpha= | 3.5 | deg
Re: | 250000 |  |  | Cd Min: | 0.00865 | at alpha= | 1.5 | deg
Mach: | 0.1 |  |  | Cl=0 at alpha= | -0.79508 | deg
|  |  |  | @ Cl=0.1, Cd= | 0.0092589
|  |  |  | @ Cl=0.4, Cd= | 0.0094897
|  |  |  | @ Cl=0.6, Cd= | 0.01445
alpha (deg) | Cl | Cd | Cm | Cl/Cd
-17.5 | -0.699 | 0.19142 | 0.003 | -3.654
-17 | -0.723 | 0.17937 | 0.003 | -4.03
-16.5 | -0.745 | 0.17082 | 0.002 | -4.362
-16 | -0.766 | 0.15745 | 0.002 | -4.865
-15.5 | -0.785 | 0.14867 | 0.002 | -5.279
-15 | -0.802 | 0.13815 | 0.002 | -5.803
-14.5 | -0.816 | 0.13103 | 0.001 | -6.227
-14 | -0.827 | 0.11989 | 0.001 | -6.897
-13.5 | -0.835 | 0.11305 | 0.001 | -7.386
-13 | -0.839 | 0.10586 | 0 | -7.928
-12.5 | -0.84 | 0.09805 | 0 | -8.562
-12 | -0.836 | 0.09299 | 0 | -8.986
-11.5 | -0.824 | 0.08609 | 0 | -9.57
-11 | -0.809 | 0.07952 | -0.001 | -10.172
-10.5 | -0.79 | 0.07418 | -0.001 | -10.657
-10 | -0.768 | 0.06966 | -0.001 | -11.032
-9.5 | -0.743 | 0.06563 | -0.002 | -11.327
-9 | -0.715 | 0.06105 | -0.002 | -11.713
-8.5 | -0.684 | 0.05668 | -0.002 | -12.065
-8 | -0.65 | 0.05355 | -0.003 | -12.137
-7.5 | -0.613 | 0.05015 | -0.003 | -12.23
-7 | -0.575 | 0.047 | -0.004 | -12.231
-6.5 | -0.534 | 0.04431 | -0.004 | -12.06
-6 | -0.492 | 0.04171 | -0.004 | -11.805
-5.5 | -0.449 | 0.0394 | -0.005 | -11.399
-5 | -0.496 | 0.01394 | -0.011 | -35.58
-4.5 | -0.44 | 0.01354 | -0.012 | -32.542
-4 | -0.383 | 0.01311 | -0.013 | -29.237
-3.5 | -0.325 | 0.012 | -0.014 | -27.096
-3 | -0.267 | 0.00937 | -0.015 | -28.446
-2.5 | -0.207 | 0.00932 | -0.015 | -22.168
-2 | -0.146 | 0.00926 | -0.016 | -15.806
-1.5 | -0.086 | 0.00917 | -0.017 | -9.36
-1 | -0.025 | 0.00919 | -0.018 | -2.741
-0.5 | 0.036 | 0.00922 | -0.019 | 3.858
0 | 0.096 | 0.00927 | -0.02 | 10.401
0.5 | 0.157 | 0.0091 | -0.02 | 17.262
1 | 0.218 | 0.00891 | -0.021 | 24.42
1.5 | 0.278 | 0.00865 | -0.022 | 32.087
2 | 0.337 | 0.00939 | -0.023 | 35.851
2.5 | 0.396 | 0.00948 | -0.023 | 41.751
3 | 0.454 | 0.00962 | -0.024 | 47.195
3.5 | 0.512 | 0.00979 | -0.025 | 52.275
4 | 0.569 | 0.01418 | -0.026 | 40.081
4.5 | 0.624 | 0.01466 | -0.026 | 42.581
5 | 0.678 | 0.01523 | -0.027 | 44.541
5.5 | 0.731 | 0.01581 | -0.028 | 46.257
6 | 0.782 | 0.01638 | -0.029 | 47.761
6.5 | 0.684 | 0.04353 | -0.014 | 15.721
7 | 0.722 | 0.04642 | -0.014 | 15.56
7.5 | 0.76 | 0.04953 | -0.014 | 15.343
8 | 0.795 | 0.05277 | -0.014 | 15.058
8.5 | 0.827 | 0.05622 | -0.014 | 14.71
9 | 0.856 | 0.06022 | -0.015 | 14.208
9.5 | 0.879 | 0.06434 | -0.014 | 13.655
10 | 0.898 | 0.06871 | -0.015 | 13.067
10.5 | 0.913 | 0.07376 | -0.015 | 12.376
11 | 0.923 | 0.0796 | -0.014 | 11.596
11.5 | 0.929 | 0.08536 | -0.015 | 10.888
12 | 0.931 | 0.09078 | -0.015 | 10.259
12.5 | 0.929 | 0.09698 | -0.015 | 9.58
13 | 0.923 | 0.10422 | -0.015 | 8.852
13.5 | 0.913 | 0.1126 | -0.015 | 8.105
14 | 0.899 | 0.12016 | -0.015 | 7.481
14.5 | 0.882 | 0.12787 | -0.016 | 6.901
15 | 0.863 | 0.14113 | -0.016 | 6.117
15.5 | 0.841 | 0.1486 | -0.016 | 5.663
16 | 0.818 | 0.15782 | -0.016 | 5.182
16.5 | 0.793 | 0.16761 | -0.016 | 4.73
17 | 0.766 | 0.17766 | -0.016 | 4.314

## 20. Re 250k Mach 0.10 (2)
BIGFOIL.COM POLAR EXPORT
NACA65-114 a=0.8
NACA65-114 a=0.8 |  |  |  | Cl Max: | 1.008 | at alpha= | 10.5 | deg
XFOIL ncrit=9 |  |  |  | L/D Max: | 56.2364 | at alpha= | 5 | deg
Re: | 250000 |  |  | Cd Min: | 0.1715 | at alpha= | 15.5 | deg
Mach: | 0.1 |  |  | Cl=0 at alpha= | -0.76709 | deg
|  |  |  | @ Cl=0.1, Cd= | 0.012335
|  |  |  | @ Cl=0.4, Cd= | 0.01262
|  |  |  | @ Cl=0.6, Cd= | 0.011052
alpha (deg) | Cl | Cd | Cm | Cl/Cd
-15 | -0.5864 | 0.15721 | -0.0053 | -3.73
-14.5 | -0.5646 | 0.15176 | -0.0062 | -3.7203
-14 | -0.5554 | 0.14396 | -0.0101 | -3.858
-13.5 | -0.5796 | 0.12918 | -0.0229 | -4.4868
-13 | -0.5669 | 0.12133 | -0.0228 | -4.6724
-12.5 | -0.5556 | 0.11463 | -0.0249 | -4.8469
-12 | -0.5627 | 0.10378 | -0.0311 | -5.422
-11.5 | -0.6307 | 0.08148 | -0.0489 | -7.7405
-11 | -0.6858 | 0.07068 | -0.0542 | -9.7029
-10.5 | -0.7538 | 0.06705 | -0.0501 | -11.2424
-10 | -0.7863 | 0.06393 | -0.044 | -12.2994
-9 | -0.7739 | 0.03584 | -0.0412 | -21.5932
-8.5 | -0.7172 | 0.02916 | -0.0439 | -24.5953
-8 | -0.6535 | 0.02547 | -0.0464 | -25.6576
-7.5 | -0.5931 | 0.02294 | -0.0476 | -25.8544
-7 | -0.5391 | 0.0199 | -0.0476 | -27.0905
-6.5 | -0.5002 | 0.01864 | -0.0447 | -26.8348
-6 | -0.4675 | 0.0172 | -0.0407 | -27.1802
-5.5 | -0.4335 | 0.01607 | -0.0372 | -26.9757
-5 | -0.3979 | 0.01486 | -0.0339 | -26.7766
-4.5 | -0.3916 | 0.01127 | -0.0273 | -34.7471
-4 | -0.3473 | 0.01115 | -0.0246 | -31.148
-3.5 | -0.2955 | 0.01138 | -0.0232 | -25.9666
-3 | -0.2447 | 0.01204 | -0.0209 | -20.3239
-2.5 | -0.1923 | 0.01255 | -0.0194 | -15.3227
-2 | -0.1369 | 0.01255 | -0.0189 | -10.9084
-1.5 | -0.0818 | 0.01246 | -0.0192 | -6.565
-1 | -0.0259 | 0.0124 | -0.0193 | -2.0887
-0.5 | 0.0297 | 0.01233 | -0.0196 | 2.4088
0 | 0.0857 | 0.01234 | -0.02 | 6.9449
0.5 | 0.1414 | 0.01232 | -0.0202 | 11.4773
1 | 0.1973 | 0.0124 | -0.0206 | 15.9113
1.5 | 0.2528 | 0.01243 | -0.0207 | 20.3379
2 | 0.3079 | 0.01256 | -0.0209 | 24.5143
2.5 | 0.3636 | 0.0126 | -0.0209 | 28.8571
3 | 0.4173 | 0.01263 | -0.0205 | 33.0404
3.5 | 0.472 | 0.01228 | -0.0197 | 38.4365
4 | 0.5225 | 0.01137 | -0.0171 | 45.9543
4.5 | 0.5724 | 0.01113 | -0.0154 | 51.4286
5 | 0.6186 | 0.011 | -0.0129 | 56.2364
6 | 0.6214 | 0.01574 | 0.0046 | 39.479
6.5 | 0.6487 | 0.01721 | 0.0088 | 37.6932
7 | 0.7112 | 0.01907 | 0.0053 | 37.2942
7.5 | 0.7467 | 0.02096 | 0.0066 | 35.625
8 | 0.7894 | 0.02271 | 0.0077 | 34.76
8.5 | 0.8611 | 0.02654 | 0.0044 | 32.4454
9 | 0.907 | 0.02873 | 0.0054 | 31.5698
9.5 | 0.9554 | 0.03276 | 0.006 | 29.1636
10 | 0.9887 | 0.03757 | 0.0082 | 26.3162
10.5 | 1.008 | 0.04222 | 0.0116 | 23.8749
11 | 0.9862 | 0.05133 | 0.0188 | 19.2129
11.5 | 0.9456 | 0.0767 | 0.0217 | 12.3286
12 | 0.9003 | 0.08234 | 0.0257 | 10.9339
12.5 | 0.8464 | 0.09022 | 0.0252 | 9.3815
13 | 0.7898 | 0.10159 | 0.0195 | 7.7744
13.5 | 0.7301 | 0.11897 | 0.007 | 6.1368
14 | 0.6816 | 0.14283 | -0.012 | 4.7721
14.5 | 0.6917 | 0.15048 | -0.0152 | 4.5966
15 | 0.7144 | 0.1561 | -0.0136 | 4.5766
15.5 | 0.695 | 0.1715 | -0.0268 | 4.0525

## 21. Re 250k Mach 0.25 (1)
BIGFOIL.COM POLAR EXPORT
NACA65-114 a=0.8
NACA65-114 a=0.8 |  |  |  | Cl Max: | 0.882 | at alpha= | 10.5 | deg
JavaFoil+Calcfoil stall+Eppler ext transition |  |  |  | L/D Max: | 52.574 | at alpha= | 3.5 | deg
Re: | 250000 |  |  | Cd Min: | 0.00872 | at alpha= | 1 | deg
Mach: | 0.25 |  |  | Cl=0 at alpha= | -0.79365 | deg
|  |  |  | @ Cl=0.1, Cd= | 0.0091466
|  |  |  | @ Cl=0.4, Cd= | 0.0096452
|  |  |  | @ Cl=0.6, Cd= | 0.19588
alpha (deg) | Cl | Cd | Cm | Cl/Cd
-16.5 | -0.396 | 0.24388 | 0.002 | -1.623
-16 | -0.457 | 0.21847 | 0.002 | -2.092
-15.5 | -0.514 | 0.19201 | 0.002 | -2.677
-15 | -0.567 | 0.17217 | 0.002 | -3.292
-14.5 | -0.615 | 0.1584 | 0.001 | -3.882
-14 | -0.658 | 0.14123 | 0.001 | -4.658
-13.5 | -0.695 | 0.13025 | 0.001 | -5.338
-13 | -0.727 | 0.11866 | 0 | -6.122
-12.5 | -0.751 | 0.10925 | 0 | -6.874
-12 | -0.768 | 0.10007 | 0 | -7.671
-11.5 | -0.772 | 0.0934 | 0 | -8.27
-11 | -0.772 | 0.08508 | -0.001 | -9.069
-10.5 | -0.765 | 0.07937 | -0.001 | -9.638
-10 | -0.753 | 0.07184 | -0.001 | -10.479
-9.5 | -0.736 | 0.06801 | -0.002 | -10.816
-9 | -0.713 | 0.06281 | -0.002 | -11.358
-8.5 | -0.687 | 0.0582 | -0.002 | -11.804
-8 | -0.656 | 0.05473 | -0.003 | -11.996
-7.5 | -0.622 | 0.05105 | -0.003 | -12.187
-7 | -0.585 | 0.04778 | -0.004 | -12.246
-6.5 | -0.545 | 0.04496 | -0.004 | -12.128
-6 | -0.503 | 0.04225 | -0.004 | -11.908
-5.5 | -0.459 | 0.03997 | -0.005 | -11.485
-5 | -0.507 | 0.01429 | -0.011 | -35.503
-4.5 | -0.451 | 0.01383 | -0.012 | -32.591
-4 | -0.392 | 0.01343 | -0.013 | -29.216
-3.5 | -0.333 | 0.01305 | -0.014 | -25.535
-3 | -0.274 | 0.00922 | -0.015 | -29.67
-2.5 | -0.212 | 0.00949 | -0.016 | -22.363
-2 | -0.15 | 0.00941 | -0.017 | -15.977
-1.5 | -0.088 | 0.00937 | -0.018 | -9.411
-1 | -0.026 | 0.00929 | -0.018 | -2.787
-0.5 | 0.037 | 0.00932 | -0.019 | 3.922
0 | 0.099 | 0.00915 | -0.02 | 10.821
0.5 | 0.161 | 0.00894 | -0.021 | 18.023
1 | 0.223 | 0.00872 | -0.022 | 25.581
1.5 | 0.285 | 0.00941 | -0.022 | 30.276
2 | 0.345 | 0.00951 | -0.023 | 36.305
2.5 | 0.406 | 0.00966 | -0.024 | 42.007
3 | 0.465 | 0.00977 | -0.025 | 47.626
3.5 | 0.524 | 0.00998 | -0.026 | 52.574
4 | 0.583 | 0.01451 | -0.026 | 40.142
4.5 | 0.639 | 0.01511 | -0.027 | 42.31
5 | 0.694 | 0.01569 | -0.028 | 44.256
5.5 | 0.747 | 0.01628 | -0.029 | 45.918
6 | 0.798 | 0.01694 | -0.029 | 47.113
6.5 | 0.698 | 0.04411 | -0.014 | 15.829
7 | 0.736 | 0.04737 | -0.014 | 15.535
7.5 | 0.772 | 0.05045 | -0.014 | 15.294
8 | 0.804 | 0.05382 | -0.014 | 14.937
8.5 | 0.833 | 0.05783 | -0.014 | 14.399
9 | 0.856 | 0.06272 | -0.015 | 13.64
9.5 | 0.871 | 0.06684 | -0.014 | 13.027
10 | 0.88 | 0.07222 | -0.014 | 12.181
10.5 | 0.882 | 0.07845 | -0.014 | 11.242
11 | 0.877 | 0.08463 | -0.014 | 10.364
11.5 | 0.865 | 0.09224 | -0.014 | 9.375
12 | 0.845 | 0.09804 | -0.014 | 8.621
12.5 | 0.818 | 0.10631 | -0.014 | 7.698
13 | 0.785 | 0.11819 | -0.015 | 6.64
13.5 | 0.745 | 0.13149 | -0.015 | 5.663
14 | 0.699 | 0.14344 | -0.015 | 4.87
14.5 | 0.647 | 0.15501 | -0.015 | 4.174
15 | 0.591 | 0.17822 | -0.016 | 3.315
15.5 | 0.53 | 0.19588 | -0.015 | 2.707

## 22. Re 250k Mach 0.25 (2)
BIGFOIL.COM POLAR EXPORT
NACA65-114 a=0.8
NACA65-114 a=0.8 |  |  |  | Cl Max: | 0.9549 | at alpha= | 10 | deg
XFOIL ncrit=9 |  |  |  | L/D Max: | 55.737 | at alpha= | 5 | deg
Re: | 250000 |  |  | Cd Min: | 0.15248 | at alpha= | 15 | deg
Mach: | 0.25 |  |  | Cl=0 at alpha= | -0.76379 | deg
|  |  |  | @ Cl=0.1, Cd= | 0.012641
|  |  |  | @ Cl=0.4, Cd= | 0.012957
|  |  |  | @ Cl=0.6, Cd= | 0.15248
alpha (deg) | Cl | Cd | Cm | Cl/Cd
-14 | -0.5524 | 0.14727 | -0.0106 | -3.7509
-13.5 | -0.567 | 0.13402 | -0.0203 | -4.2307
-13 | -0.5417 | 0.1289 | -0.0192 | -4.2025
-12.5 | -0.5331 | 0.12114 | -0.0225 | -4.4007
-12 | -0.5774 | 0.10191 | -0.0403 | -5.6658
-11.5 | -0.5654 | 0.09486 | -0.0392 | -5.9604
-11 | -0.573 | 0.08428 | -0.0451 | -6.7988
-10.5 | -0.6198 | 0.07067 | -0.0545 | -8.7703
-10 | -0.6688 | 0.06124 | -0.0577 | -10.921
-9 | -0.762 | 0.0404 | -0.0475 | -18.8614
-8.5 | -0.7165 | 0.03248 | -0.0502 | -22.0597
-8 | -0.6594 | 0.02749 | -0.0518 | -23.9869
-7.5 | -0.6043 | 0.02459 | -0.0516 | -24.575
-7 | -0.5484 | 0.02109 | -0.0511 | -26.0028
-6.5 | -0.5074 | 0.01956 | -0.0481 | -25.9407
-6 | -0.4684 | 0.01829 | -0.0447 | -25.6096
-5.5 | -0.4387 | 0.01666 | -0.0402 | -26.3325
-5 | -0.4035 | 0.01546 | -0.0365 | -26.0996
-4.5 | -0.3802 | 0.01314 | -0.0315 | -28.9346
-4 | -0.3585 | 0.01126 | -0.0257 | -31.8384
-3.5 | -0.3054 | 0.01154 | -0.0242 | -26.4645
-3 | -0.2521 | 0.01214 | -0.022 | -20.7661
-2.5 | -0.198 | 0.01286 | -0.0198 | -15.3966
-2 | -0.1416 | 0.01287 | -0.0195 | -11.0023
-1.5 | -0.0846 | 0.01272 | -0.0196 | -6.6509
-1 | -0.0274 | 0.01272 | -0.0198 | -2.1541
-0.5 | 0.0306 | 0.0126 | -0.0201 | 2.4286
0 | 0.0873 | 0.01265 | -0.0203 | 6.9012
0.5 | 0.1456 | 0.01261 | -0.0207 | 11.5464
1 | 0.2019 | 0.01271 | -0.0209 | 15.8851
1.5 | 0.26 | 0.01275 | -0.0212 | 20.3922
2 | 0.3162 | 0.0129 | -0.0213 | 24.5116
2.5 | 0.3727 | 0.01299 | -0.0212 | 28.6913
3 | 0.4307 | 0.01292 | -0.0211 | 33.3359
3.5 | 0.4853 | 0.01251 | -0.0196 | 38.793
4 | 0.538 | 0.01157 | -0.0168 | 46.4996
4.5 | 0.5892 | 0.01131 | -0.0149 | 52.0955
5 | 0.6315 | 0.01133 | -0.0112 | 55.737
5.5 | 0.6113 | 0.01474 | 0.0008 | 41.4722
6 | 0.6205 | 0.0165 | 0.0087 | 37.6061
6.5 | 0.6447 | 0.01798 | 0.0136 | 35.8565
7 | 0.7071 | 0.02025 | 0.0101 | 34.9185
7.5 | 0.7454 | 0.02216 | 0.0117 | 33.6372
8 | 0.7959 | 0.02427 | 0.0123 | 32.7936
8.5 | 0.871 | 0.02841 | 0.0094 | 30.6582
9 | 0.9162 | 0.03185 | 0.0108 | 28.7661
9.5 | 0.9486 | 0.03699 | 0.0134 | 25.6448
10 | 0.9549 | 0.04234 | 0.0187 | 22.5531
10.5 | 0.9425 | 0.04792 | 0.0243 | 19.6682
11 | 0.9144 | 0.05495 | 0.0287 | 16.6406
11.5 | 0.8791 | 0.06328 | 0.0304 | 13.8922
12 | 0.7305 | 0.09394 | 0.0182 | 7.7762
12.5 | 0.6816 | 0.11558 | 0.0028 | 5.8972
13 | 0.6848 | 0.12444 | -0.0011 | 5.5031
13.5 | 0.5312 | 0.13138 | -0.0057 | 4.0432
14 | 0.5531 | 0.13468 | -0.0055 | 4.1068
14.5 | 0.5405 | 0.14445 | -0.0117 | 3.7418
15 | 0.5303 | 0.15248 | -0.0186 | 3.4778

## 23. Re 250k Mach 0.50 (1)
BIGFOIL.COM POLAR EXPORT
NACA65-114 a=0.8
NACA65-114 a=0.8 |  |  |  | Cl Max: | 1.128 | at alpha= | 20 | deg
JavaFoil+Calcfoil stall+Eppler ext transition |  |  |  | L/D Max: | 48.383 | at alpha= | 3 | deg
Re: | 250000 |  |  | Cd Min: | 0.00947 | at alpha= | -1 | deg
Mach: | 0.5 |  |  | Cl=0 at alpha= | -0.79286 | deg
|  |  |  | @ Cl=0.1, Cd= | 0.0097925
|  |  |  | @ Cl=0.4, Cd= | 0.010239
|  |  |  | @ Cl=0.6, Cd= | 0.015785
alpha (deg) | Cl | Cd | Cm | Cl/Cd
-20 | -1.05 | 0.26185 | 0.007 | -4.009
-19.5 | -1.023 | 0.26604 | 0.007 | -3.846
-19 | -0.997 | 0.25922 | 0.006 | -3.846
-18.5 | -0.971 | 0.24217 | 0.006 | -4.009
-18 | -0.942 | 0.23749 | 0.005 | -3.966
-17.5 | -0.915 | 0.23919 | 0.005 | -3.825
-17 | -0.888 | 0.23364 | 0.004 | -3.802
-16.5 | -0.862 | 0.22953 | 0.004 | -3.754
-16 | -0.835 | 0.22545 | 0.003 | -3.703
-15.5 | -0.806 | 0.21308 | 0.003 | -3.783
-15 | -0.779 | 0.2007 | 0.002 | -3.882
-14.5 | -0.752 | 0.1968 | 0.002 | -3.823
-14 | -0.725 | 0.19295 | 0.002 | -3.76
-13.5 | -0.698 | 0.18193 | 0.001 | -3.838
-13 | -0.67 | 0.17077 | 0.001 | -3.923
-12.5 | -0.643 | 0.16169 | 0 | -3.976
-12 | -0.616 | 0.15795 | 0 | -3.899
-11.5 | -0.589 | 0.15412 | -0.001 | -3.82
-11 | -0.562 | 0.14142 | -0.001 | -3.971
-10.5 | -0.533 | 0.13606 | -0.001 | -3.92
-10 | -0.506 | 0.12798 | -0.002 | -3.955
-9.5 | -0.479 | 0.12484 | -0.002 | -3.836
-9 | -0.452 | 0.1156 | -0.002 | -3.907
-8.5 | -0.424 | 0.11335 | -0.002 | -3.739
-8 | -0.396 | 0.09112 | -0.003 | -4.351
-7.5 | -0.54 | 0.065 | -0.003 | -8.305
-7 | -0.58 | 0.05468 | -0.004 | -10.608
-6.5 | -0.569 | 0.04936 | -0.004 | -11.528
-6 | -0.539 | 0.04525 | -0.005 | -11.921
-5.5 | -0.5 | 0.04203 | -0.005 | -11.9
-5 | -0.455 | 0.03936 | -0.006 | -11.561
-4.5 | -0.407 | 0.0368 | -0.007 | -11.053
-4 | -0.432 | 0.01484 | -0.015 | -29.085
-3.5 | -0.367 | 0.01423 | -0.016 | -25.816
-3 | -0.301 | 0.01375 | -0.017 | -21.912
-2.5 | -0.234 | 0.01008 | -0.018 | -23.247
-2 | -0.167 | 0.00996 | -0.019 | -16.72
-1.5 | -0.098 | 0.00951 | -0.019 | -10.309
-1 | -0.029 | 0.00947 | -0.02 | -3.05
-0.5 | 0.041 | 0.00963 | -0.021 | 4.243
0 | 0.11 | 0.00982 | -0.022 | 11.185
0.5 | 0.179 | 0.00987 | -0.023 | 18.104
1 | 0.247 | 0.00993 | -0.024 | 24.924
1.5 | 0.316 | 0.01004 | -0.025 | 31.447
2 | 0.382 | 0.01018 | -0.026 | 37.566
2.5 | 0.449 | 0.0104 | -0.027 | 43.163
3 | 0.515 | 0.01064 | -0.027 | 48.383
3.5 | 0.58 | 0.01556 | -0.028 | 37.253
4 | 0.643 | 0.01627 | -0.029 | 39.499
4.5 | 0.703 | 0.01701 | -0.03 | 41.308
5 | 0.759 | 0.01789 | -0.031 | 42.407
5.5 | 0.67 | 0.04127 | -0.014 | 16.223
6 | 0.706 | 0.04427 | -0.014 | 15.955
6.5 | 0.733 | 0.0483 | -0.015 | 15.176
7 | 0.742 | 0.05314 | -0.014 | 13.962
7.5 | 0.712 | 0.0622 | -0.013 | 11.444
8 | 0.481 | 0.10826 | -0.014 | 4.446
8.5 | 0.508 | 0.11 | -0.014 | 4.622
9 | 0.536 | 0.12875 | -0.016 | 4.163
9.5 | 0.563 | 0.13133 | -0.016 | 4.286
10 | 0.59 | 0.13414 | -0.017 | 4.397
10.5 | 0.617 | 0.13705 | -0.017 | 4.5
11 | 0.644 | 0.14497 | -0.018 | 4.439
11.5 | 0.671 | 0.16406 | -0.02 | 4.092
12 | 0.698 | 0.16733 | -0.02 | 4.172
12.5 | 0.725 | 0.16114 | -0.021 | 4.498
13 | 0.751 | 0.16969 | -0.021 | 4.428
13.5 | 0.78 | 0.18966 | -0.023 | 4.11
14 | 0.806 | 0.18062 | -0.023 | 4.463
14.5 | 0.832 | 0.1973 | -0.024 | 4.219
15 | 0.859 | 0.20508 | -0.024 | 4.188
15.5 | 0.887 | 0.20956 | -0.026 | 4.231
16 | 0.913 | 0.2228 | -0.027 | 4.1
16.5 | 0.94 | 0.22113 | -0.027 | 4.25
17 | 0.966 | 0.22793 | -0.028 | 4.238
17.5 | 0.993 | 0.23808 | -0.029 | 4.17
18 | 1.021 | 0.24949 | -0.03 | 4.091
18.5 | 1.047 | 0.25252 | -0.03 | 4.144
19 | 1.072 | 0.25758 | -0.031 | 4.163
19.5 | 1.098 | 0.26242 | -0.031 | 4.186
20 | 1.128 | 0.27258 | -0.033 | 4.137

## 24. Re 250k Mach 0.50 (2)
BIGFOIL.COM POLAR EXPORT
NACA65-114 a=0.8
NACA65-114 a=0.8 |  |  |  | Cl Max: | 0.8939 | at alpha= | 20 | deg
XFOIL ncrit=9 |  |  |  | L/D Max: | 50.3487 | at alpha= | 4.5 | deg
Re: | 250000 |  |  | Cd Min: | 0.27169 | at alpha= | 20 | deg
Mach: | 0.5 |  |  | Cl=0 at alpha= | -0.73726 | deg
|  |  |  | @ Cl=0.1, Cd= | 0.014109
|  |  |  | @ Cl=0.4, Cd= | 0.014727
|  |  |  | @ Cl=0.6, Cd= | 0.019836
alpha (deg) | Cl | Cd | Cm | Cl/Cd
-20 | -0.7799 | 0.2622 | 0.0504 | -2.9744
-19.5 | -0.7519 | 0.25224 | 0.0476 | -2.9809
-19 | -0.7294 | 0.24441 | 0.0428 | -2.9843
-18.5 | -0.7078 | 0.23618 | 0.0374 | -2.9969
-18 | -0.6988 | 0.23002 | 0.0284 | -3.038
-17.5 | -0.6673 | 0.21923 | 0.0266 | -3.0438
-17 | -0.6446 | 0.21137 | 0.0222 | -3.0496
-16.5 | -0.6262 | 0.20326 | 0.0165 | -3.0808
-16 | -0.6242 | 0.19644 | 0.007 | -3.1776
-15.5 | -0.588 | 0.18619 | 0.0068 | -3.1581
-15 | -0.5669 | 0.17853 | 0.0027 | -3.1754
-14.5 | -0.5662 | 0.17051 | -0.0066 | -3.3206
-14 | -0.5446 | 0.16067 | -0.0094 | -3.3896
-13.5 | -0.5193 | 0.15315 | -0.0116 | -3.3908
-13 | -0.5161 | 0.14434 | -0.0193 | -3.5756
-12.5 | -0.5082 | 0.1343 | -0.0244 | -3.7841
-12 | -0.4837 | 0.1275 | -0.0254 | -3.7937
-11.5 | -0.4993 | 0.11632 | -0.0368 | -4.2925
-11 | -0.4872 | 0.10679 | -0.0388 | -4.5622
-10.5 | -0.4914 | 0.09173 | -0.0457 | -5.357
-10 | -0.5172 | 0.07513 | -0.057 | -6.8841
-9.5 | -0.5666 | 0.06017 | -0.0685 | -9.4167
-9 | -0.5966 | 0.0518 | -0.0713 | -11.5174
-8.5 | -0.6141 | 0.0443 | -0.0747 | -13.8623
-8 | -0.6072 | 0.03624 | -0.0788 | -16.755
-7.5 | -0.6013 | 0.03145 | -0.0738 | -19.1192
-7 | -0.5816 | 0.02756 | -0.0676 | -21.103
-6.5 | -0.537 | 0.02419 | -0.0638 | -22.1993
-6 | -0.4788 | 0.0216 | -0.0613 | -22.1667
-5.5 | -0.4324 | 0.01937 | -0.0573 | -22.3232
-5 | -0.4029 | 0.01798 | -0.0513 | -22.4082
-4.5 | -0.3761 | 0.01647 | -0.0451 | -22.8355
-3.5 | -0.3466 | 0.01216 | -0.0296 | -28.5033
-3 | -0.2863 | 0.0127 | -0.0269 | -22.5433
-2.5 | -0.2244 | 0.01406 | -0.0229 | -15.9602
-2 | -0.1611 | 0.01426 | -0.022 | -11.2973
-1.5 | -0.0965 | 0.01429 | -0.0217 | -6.753
-1 | -0.033 | 0.01415 | -0.0217 | -2.3322
-0.5 | 0.0298 | 0.01414 | -0.0219 | 2.1075
0 | 0.0944 | 0.0141 | -0.022 | 6.695
0.5 | 0.1564 | 0.0142 | -0.0223 | 11.0141
1 | 0.2216 | 0.01425 | -0.0223 | 15.5509
1.5 | 0.2823 | 0.0145 | -0.0223 | 19.469
2 | 0.349 | 0.01454 | -0.0223 | 24.0028
2.5 | 0.4091 | 0.01476 | -0.0216 | 27.7168
3 | 0.4723 | 0.01482 | -0.0209 | 31.8691
3.5 | 0.5415 | 0.01318 | -0.0177 | 41.085
4 | 0.6013 | 0.0125 | -0.0146 | 48.104
4.5 | 0.6354 | 0.01262 | -0.0071 | 50.3487
5 | 0.5913 | 0.01578 | 0.0091 | 37.4715
5.5 | 0.5895 | 0.0182 | 0.0183 | 32.3901
6 | 0.6024 | 0.02021 | 0.0255 | 29.807
6.5 | 0.6247 | 0.02244 | 0.031 | 27.8387
7 | 0.6901 | 0.02518 | 0.0297 | 27.4067
7.5 | 0.7547 | 0.02815 | 0.0305 | 26.8099
8 | 0.8023 | 0.03239 | 0.0325 | 24.77
8.5 | 0.8187 | 0.0378 | 0.0357 | 21.6587
9 | 0.8156 | 0.04372 | 0.0384 | 18.6551
9.5 | 0.7967 | 0.05133 | 0.0395 | 15.5211
10 | 0.7703 | 0.05995 | 0.0383 | 12.849
10.5 | 0.7395 | 0.07025 | 0.0341 | 10.5267
11 | 0.7089 | 0.08262 | 0.0269 | 8.5802
11.5 | 0.6566 | 0.10607 | 0.0098 | 6.1903
12 | 0.6462 | 0.12021 | 0.002 | 5.3756
12.5 | 0.644 | 0.13639 | -0.0055 | 4.7218
13 | 0.6633 | 0.14574 | -0.007 | 4.5513
13.5 | 0.6529 | 0.15763 | -0.0186 | 4.142
14 | 0.6801 | 0.16469 | -0.0198 | 4.1296
14.5 | 0.6926 | 0.17537 | -0.0251 | 3.9494
15 | 0.696 | 0.18492 | -0.0341 | 3.7638
15.5 | 0.7197 | 0.19282 | -0.0373 | 3.7325
16 | 0.7454 | 0.20291 | -0.04 | 3.6735
16.5 | 0.7499 | 0.21126 | -0.0496 | 3.5497
17 | 0.7724 | 0.21929 | -0.0538 | 3.5223
17.5 | 0.8063 | 0.23016 | -0.0546 | 3.5032
18 | 0.8112 | 0.2374 | -0.0647 | 3.417
18.5 | 0.8306 | 0.246 | -0.0709 | 3.3764
19 | 0.8541 | 0.25385 | -0.0749 | 3.3646
19.5 | 0.8826 | 0.26486 | -0.0775 | 3.3323
20 | 0.8939 | 0.27169 | -0.0869 | 3.2901

## 25. Re 500k Mach 0.00 (1)
BIGFOIL.COM POLAR EXPORT
NACA65-114 a=0.8
NACA65-114 a=0.8 |  |  |  | Cl Max: | 1.002 | at alpha= | 8.5 | deg
JavaFoil+Calcfoil stall+Eppler ext transition |  |  |  | L/D Max: | 68.79 | at alpha= | 3.5 | deg
Re: | 500000 |  |  | Cd Min: | 0.00718 | at alpha= | -1 | deg
Mach: | 0 |  |  | Cl=0 at alpha= | -0.79167 | deg
|  |  |  | @ Cl=0.1, Cd= | 0.007232
|  |  |  | @ Cl=0.4, Cd= | 0.0072936
|  |  |  | @ Cl=0.6, Cd= | 0.012431
alpha (deg) | Cl | Cd | Cm | Cl/Cd
-18 | -0.724 | 0.17437 | 0.003 | -4.15
-17.5 | -0.744 | 0.16614 | 0.003 | -4.48
-17 | -0.764 | 0.15526 | 0.003 | -4.922
-16.5 | -0.783 | 0.14731 | 0.002 | -5.315
-16 | -0.8 | 0.14053 | 0.002 | -5.693
-15.5 | -0.815 | 0.13109 | 0.002 | -6.218
-15 | -0.828 | 0.1225 | 0.002 | -6.763
-14.5 | -0.839 | 0.116 | 0.001 | -7.231
-14 | -0.847 | 0.10931 | 0.001 | -7.746
-13.5 | -0.852 | 0.10145 | 0.001 | -8.394
-13 | -0.853 | 0.09636 | 0.001 | -8.848
-12.5 | -0.851 | 0.09045 | 0 | -9.403
-12 | -0.844 | 0.0847 | 0 | -9.962
-11.5 | -0.83 | 0.07864 | 0 | -10.56
-11 | -0.814 | 0.0739 | -0.001 | -11.011
-10.5 | -0.794 | 0.06868 | -0.001 | -11.554
-10 | -0.771 | 0.06529 | -0.001 | -11.807
-9.5 | -0.745 | 0.06117 | -0.002 | -12.173
-9 | -0.716 | 0.05731 | -0.002 | -12.494
-8.5 | -0.684 | 0.05365 | -0.003 | -12.753
-8 | -0.65 | 0.05024 | -0.003 | -12.93
-7.5 | -0.613 | 0.0472 | -0.003 | -12.986
-7 | -0.702 | 0.01373 | -0.008 | -51.13
-6.5 | -0.654 | 0.01326 | -0.009 | -49.3
-6 | -0.603 | 0.01279 | -0.01 | -47.161
-5.5 | -0.551 | 0.01233 | -0.01 | -44.67
-5 | -0.496 | 0.0119 | -0.011 | -41.738
-4.5 | -0.441 | 0.0108 | -0.012 | -40.838
-4 | -0.384 | 0.01133 | -0.013 | -33.869
-3.5 | -0.325 | 0.011 | -0.014 | -29.519
-3 | -0.265 | 0.0073 | -0.015 | -36.363
-2.5 | -0.206 | 0.00723 | -0.015 | -28.427
-2 | -0.146 | 0.0072 | -0.016 | -20.241
-1.5 | -0.085 | 0.00721 | -0.017 | -11.847
-1 | -0.025 | 0.00718 | -0.018 | -3.492
-0.5 | 0.035 | 0.0072 | -0.019 | 4.916
0 | 0.096 | 0.00723 | -0.019 | 13.273
0.5 | 0.156 | 0.00726 | -0.02 | 21.547
1 | 0.217 | 0.0073 | -0.021 | 29.719
1.5 | 0.277 | 0.00735 | -0.022 | 37.749
2 | 0.337 | 0.00742 | -0.023 | 45.418
2.5 | 0.397 | 0.00729 | -0.024 | 54.435
3 | 0.456 | 0.00736 | -0.024 | 61.927
3.5 | 0.514 | 0.00748 | -0.025 | 68.79
4 | 0.568 | 0.01218 | -0.026 | 46.646
4.5 | 0.624 | 0.01262 | -0.026 | 49.438
5 | 0.678 | 0.01306 | -0.027 | 51.915
5.5 | 0.731 | 0.01356 | -0.028 | 53.902
6 | 0.782 | 0.01408 | -0.029 | 55.558
6.5 | 0.831 | 0.01467 | -0.029 | 56.658
7 | 0.878 | 0.01529 | -0.03 | 57.449
7.5 | 0.922 | 0.01609 | -0.031 | 57.321
8 | 0.964 | 0.01671 | -0.031 | 57.681
8.5 | 1.002 | 0.01728 | -0.032 | 57.977
9 | 0.857 | 0.05664 | -0.016 | 15.121
9.5 | 0.881 | 0.0606 | -0.016 | 14.531
10 | 0.901 | 0.06445 | -0.016 | 13.981
10.5 | 0.917 | 0.06882 | -0.016 | 13.327
11 | 0.93 | 0.07341 | -0.016 | 12.665
11.5 | 0.938 | 0.07924 | -0.016 | 11.836
12 | 0.942 | 0.08292 | -0.016 | 11.364
12.5 | 0.943 | 0.08998 | -0.016 | 10.475
13 | 0.939 | 0.09543 | -0.017 | 9.844
13.5 | 0.932 | 0.10145 | -0.016 | 9.189

## 26. Re 500k Mach 0.00 (2)
BIGFOIL.COM POLAR EXPORT
NACA65-114 a=0.8
NACA65-114 a=0.8 |  |  |  | Cl Max: | 1.0778 | at alpha= | 12 | deg
XFOIL ncrit=9 |  |  |  | L/D Max: | 71.5599 | at alpha= | 4.5 | deg
Re: | 500000 |  |  | Cd Min: | 0.19157 | at alpha= | 17 | deg
Mach: | 0 |  |  | Cl=0 at alpha= | -0.78114 | deg
|  |  |  | @ Cl=0.1, Cd= | 0.0079651
|  |  |  | @ Cl=0.4, Cd= | 0.0080968
|  |  |  | @ Cl=0.6, Cd= | 0.0091332
alpha (deg) | Cl | Cd | Cm | Cl/Cd
-16 | -0.6005 | 0.1711 | 0.0061 | -3.5096
-15.5 | -0.5879 | 0.16391 | 0.0023 | -3.5867
-15 | -0.5901 | 0.15138 | -0.0055 | -3.8981
-14.5 | -0.5915 | 0.13898 | -0.0123 | -4.256
-14 | -0.5881 | 0.13086 | -0.0148 | -4.4941
-13.5 | -0.5768 | 0.12467 | -0.0176 | -4.6266
-13 | -0.5816 | 0.11352 | -0.0234 | -5.1233
-12.5 | -0.6244 | 0.0899 | -0.0382 | -6.9455
-12 | -0.6988 | 0.07019 | -0.0512 | -9.9558
-11.5 | -0.9003 | 0.0446 | -0.0468 | -20.1861
-11 | -0.9009 | 0.03879 | -0.0428 | -23.2251
-10 | -0.8469 | 0.02723 | -0.0419 | -31.1017
-9.5 | -0.8023 | 0.02458 | -0.0419 | -32.6404
-9 | -0.7673 | 0.02295 | -0.0389 | -33.4336
-8.5 | -0.7272 | 0.02094 | -0.0366 | -34.7278
-8 | -0.685 | 0.01941 | -0.0346 | -35.2911
-7.5 | -0.6454 | 0.01728 | -0.0324 | -37.3495
-7 | -0.6048 | 0.0161 | -0.0304 | -37.5652
-6.5 | -0.5631 | 0.01502 | -0.0284 | -37.49
-6 | -0.5228 | 0.01379 | -0.0263 | -37.9115
-5.5 | -0.4777 | 0.01293 | -0.0249 | -36.9451
-5 | -0.4315 | 0.01207 | -0.0236 | -35.7498
-4.5 | -0.3849 | 0.01116 | -0.0224 | -34.4892
-4 | -0.3567 | 0.00823 | -0.0195 | -43.3414
-3.5 | -0.3065 | 0.00775 | -0.0187 | -39.5484
-3 | -0.2512 | 0.00773 | -0.0187 | -32.4968
-2.5 | -0.1956 | 0.0078 | -0.0186 | -25.0769
-2 | -0.1402 | 0.00799 | -0.0183 | -17.5469
-1.5 | -0.0828 | 0.00799 | -0.0188 | -10.363
-1 | -0.0253 | 0.00797 | -0.0193 | -3.1744
-0.5 | 0.0325 | 0.00797 | -0.02 | 4.0778
0 | 0.0901 | 0.00796 | -0.0206 | 11.3191
0.5 | 0.1479 | 0.00799 | -0.0212 | 18.5106
1 | 0.2054 | 0.00801 | -0.0218 | 25.6429
1.5 | 0.2631 | 0.00806 | -0.0224 | 32.6427
2 | 0.3204 | 0.00812 | -0.0229 | 39.4581
2.5 | 0.3774 | 0.00815 | -0.0233 | 46.3067
3 | 0.4326 | 0.00802 | -0.0231 | 53.9401
3.5 | 0.4862 | 0.00795 | -0.0226 | 61.1572
4 | 0.5409 | 0.00801 | -0.0225 | 67.5281
4.5 | 0.5918 | 0.00827 | -0.0217 | 71.5599
5 | 0.6146 | 0.01067 | -0.0171 | 57.6007
5.5 | 0.6404 | 0.0128 | -0.013 | 50.0312
6 | 0.6814 | 0.01368 | -0.0108 | 49.8099
6.5 | 0.7181 | 0.01466 | -0.0079 | 48.9836
7 | 0.7532 | 0.01554 | -0.0047 | 48.4685
7.5 | 0.7687 | 0.01691 | 0.0019 | 45.4583
8 | 0.804 | 0.018 | 0.0047 | 44.6667
8.5 | 0.8507 | 0.01941 | 0.0042 | 43.8279
9 | 0.8874 | 0.02194 | 0.0059 | 40.4467
9.5 | 0.9274 | 0.02345 | 0.0074 | 39.548
10 | 0.9675 | 0.02529 | 0.0087 | 38.2562
10.5 | 1.0031 | 0.02714 | 0.0103 | 36.9602
11 | 1.0509 | 0.03156 | 0.01 | 33.2985
11.5 | 1.068 | 0.0344 | 0.0137 | 31.0465
12 | 1.0778 | 0.03893 | 0.0173 | 27.6856
12.5 | 1.0742 | 0.04339 | 0.0212 | 24.7569
13 | 1.065 | 0.04835 | 0.024 | 22.0269
13.5 | 1.0306 | 0.05674 | 0.026 | 18.1636
14 | 0.9645 | 0.0703 | 0.0243 | 13.7198
14.5 | 0.9059 | 0.08521 | 0.0177 | 10.6314
15 | 0.8353 | 0.10781 | 0.0035 | 7.7479
15.5 | 0.7244 | 0.1578 | -0.0218 | 4.5906
16 | 0.7281 | 0.1669 | -0.0255 | 4.3625
16.5 | 0.7214 | 0.18329 | -0.0355 | 3.9358
17 | 0.7322 | 0.19157 | -0.0401 | 3.8221

## 27. Re 500k Mach 0.10 (1)
BIGFOIL.COM POLAR EXPORT
NACA65-114 a=0.8
NACA65-114 a=0.8 |  |  |  | Cl Max: | 0.966 | at alpha= | 8 | deg
JavaFoil+Calcfoil stall+Eppler ext transition |  |  |  | L/D Max: | 68.8 | at alpha= | 3.5 | deg
Re: | 500000 |  |  | Cd Min: | 0.00719 | at alpha= | -1.5 | deg
Mach: | 0.1 |  |  | Cl=0 at alpha= | -0.79508 | deg
|  |  |  | @ Cl=0.1, Cd= | 0.0072493
|  |  |  | @ Cl=0.4, Cd= | 0.0073223
|  |  |  | @ Cl=0.6, Cd= | 0.012452
alpha (deg) | Cl | Cd | Cm | Cl/Cd
-18 | -0.676 | 0.18096 | 0.003 | -3.733
-17.5 | -0.7 | 0.17078 | 0.003 | -4.097
-17 | -0.723 | 0.16184 | 0.003 | -4.469
-16.5 | -0.745 | 0.15121 | 0.002 | -4.93
-16 | -0.766 | 0.14365 | 0.002 | -5.335
-15.5 | -0.785 | 0.13425 | 0.002 | -5.85
-15 | -0.802 | 0.12293 | 0.002 | -6.525
-14.5 | -0.816 | 0.11642 | 0.001 | -7.013
-14 | -0.827 | 0.10931 | 0.001 | -7.569
-13.5 | -0.836 | 0.1042 | 0.001 | -8.02
-13 | -0.84 | 0.09774 | 0.001 | -8.595
-12.5 | -0.84 | 0.09105 | 0 | -9.229
-12 | -0.836 | 0.08541 | 0 | -9.793
-11.5 | -0.825 | 0.07938 | 0 | -10.389
-11 | -0.81 | 0.07398 | -0.001 | -10.943
-10.5 | -0.791 | 0.06929 | -0.001 | -11.42
-10 | -0.769 | 0.06567 | -0.001 | -11.715
-9.5 | -0.744 | 0.06149 | -0.002 | -12.107
-9 | -0.716 | 0.0574 | -0.002 | -12.475
-8.5 | -0.685 | 0.05362 | -0.003 | -12.783
-8 | -0.651 | 0.0503 | -0.003 | -12.952
-7.5 | -0.615 | 0.04744 | -0.003 | -12.954
-7 | -0.704 | 0.01382 | -0.008 | -50.983
-6.5 | -0.656 | 0.01333 | -0.009 | -49.234
-6 | -0.606 | 0.01285 | -0.01 | -47.124
-5.5 | -0.553 | 0.01241 | -0.01 | -44.548
-5 | -0.499 | 0.01195 | -0.011 | -41.717
-4.5 | -0.443 | 0.01083 | -0.012 | -40.886
-4 | -0.386 | 0.01147 | -0.013 | -33.606
-3.5 | -0.326 | 0.0111 | -0.014 | -29.411
-3 | -0.267 | 0.00729 | -0.015 | -36.574
-2.5 | -0.207 | 0.00727 | -0.015 | -28.437
-2 | -0.146 | 0.00722 | -0.016 | -20.262
-1.5 | -0.086 | 0.00719 | -0.017 | -11.932
-1 | -0.025 | 0.00721 | -0.018 | -3.495
-0.5 | 0.036 | 0.00723 | -0.019 | 4.922
0 | 0.096 | 0.00725 | -0.02 | 13.292
0.5 | 0.157 | 0.00724 | -0.02 | 21.702
1 | 0.218 | 0.00728 | -0.021 | 29.934
1.5 | 0.279 | 0.00738 | -0.022 | 37.758
2 | 0.339 | 0.00745 | -0.023 | 45.437
2.5 | 0.398 | 0.00732 | -0.024 | 54.454
3 | 0.458 | 0.00739 | -0.024 | 61.924
3.5 | 0.517 | 0.00751 | -0.025 | 68.8
4 | 0.571 | 0.01222 | -0.026 | 46.671
4.5 | 0.626 | 0.01266 | -0.027 | 49.47
5 | 0.681 | 0.01313 | -0.027 | 51.886
5.5 | 0.734 | 0.01363 | -0.028 | 53.841
6 | 0.785 | 0.01418 | -0.029 | 55.369
6.5 | 0.834 | 0.01476 | -0.029 | 56.511
7 | 0.881 | 0.01538 | -0.03 | 57.26
7.5 | 0.925 | 0.0162 | -0.031 | 57.068
8 | 0.966 | 0.01681 | -0.032 | 57.457
8.5 | 0.83 | 0.0531 | -0.016 | 15.626
9 | 0.86 | 0.0561 | -0.017 | 15.328
9.5 | 0.88 | 0.06052 | -0.015 | 14.537
10 | 0.899 | 0.06449 | -0.016 | 13.942
10.5 | 0.914 | 0.06893 | -0.016 | 13.261
11 | 0.924 | 0.07444 | -0.016 | 12.416
11.5 | 0.93 | 0.07947 | -0.016 | 11.709
12 | 0.932 | 0.08483 | -0.016 | 10.992
12.5 | 0.93 | 0.08998 | -0.016 | 10.337
13 | 0.923 | 0.09636 | -0.016 | 9.583

## 28. Re 500k Mach 0.10 (2)
BIGFOIL.COM POLAR EXPORT
NACA65-114 a=0.8
NACA65-114 a=0.8 |  |  |  | Cl Max: | 1.0628 | at alpha= | 12 | deg
XFOIL ncrit=9 |  |  |  | L/D Max: | 71.3685 | at alpha= | 4.5 | deg
Re: | 500000 |  |  | Cd Min: | 0.19263 | at alpha= | 17 | deg
Mach: | 0.1 |  |  | Cl=0 at alpha= | -0.78141 | deg
|  |  |  | @ Cl=0.1, Cd= | 0.0079897
|  |  |  | @ Cl=0.4, Cd= | 0.0081285
|  |  |  | @ Cl=0.6, Cd= | 0.0090195
alpha (deg) | Cl | Cd | Cm | Cl/Cd
-16 | -0.5997 | 0.17201 | 0.0065 | -3.4864
-15.5 | -0.5869 | 0.16478 | 0.0026 | -3.5617
-15 | -0.5888 | 0.15234 | -0.0053 | -3.865
-14.5 | -0.5888 | 0.14036 | -0.0118 | -4.1949
-14 | -0.5837 | 0.13257 | -0.0141 | -4.403
-13.5 | -0.572 | 0.1263 | -0.017 | -4.5289
-13 | -0.5758 | 0.1153 | -0.0228 | -4.9939
-12.5 | -0.6196 | 0.09059 | -0.0384 | -6.8396
-12 | -0.6802 | 0.07272 | -0.0503 | -9.3537
-11.5 | -0.8814 | 0.04535 | -0.0498 | -19.4355
-11 | -0.8854 | 0.04047 | -0.0455 | -21.8779
-10 | -0.8469 | 0.02839 | -0.0432 | -29.8309
-9.5 | -0.804 | 0.02516 | -0.043 | -31.9555
-9 | -0.7702 | 0.02353 | -0.0398 | -32.7327
-8.5 | -0.73 | 0.02134 | -0.0374 | -34.2081
-8 | -0.6873 | 0.01966 | -0.0354 | -34.9593
-7.5 | -0.6466 | 0.01752 | -0.0333 | -36.9064
-7 | -0.6063 | 0.01629 | -0.0311 | -37.2192
-6.5 | -0.5647 | 0.01515 | -0.029 | -37.2739
-6 | -0.5239 | 0.01395 | -0.0268 | -37.5556
-5.5 | -0.4795 | 0.01301 | -0.0253 | -36.8563
-5 | -0.4332 | 0.01214 | -0.0239 | -35.6837
-4.5 | -0.3859 | 0.01129 | -0.0227 | -34.1807
-4 | -0.3572 | 0.0084 | -0.0198 | -42.5238
-3.5 | -0.3083 | 0.00777 | -0.0188 | -39.6782
-3 | -0.2526 | 0.00775 | -0.0188 | -32.5935
-2.5 | -0.1968 | 0.00782 | -0.0187 | -25.1662
-2 | -0.141 | 0.00801 | -0.0184 | -17.603
-1.5 | -0.0834 | 0.00803 | -0.0189 | -10.3861
-1 | -0.0254 | 0.00799 | -0.0194 | -3.179
-0.5 | 0.0327 | 0.00801 | -0.0201 | 4.0824
0 | 0.0906 | 0.00798 | -0.0207 | 11.3534
0.5 | 0.1488 | 0.00804 | -0.0213 | 18.5075
1 | 0.2065 | 0.00804 | -0.0219 | 25.6841
1.5 | 0.2647 | 0.0081 | -0.0225 | 32.679
2 | 0.3222 | 0.00815 | -0.023 | 39.5337
2.5 | 0.3796 | 0.00818 | -0.0234 | 46.4059
3 | 0.435 | 0.00804 | -0.0232 | 54.1045
3.5 | 0.489 | 0.00797 | -0.0226 | 61.3551
4 | 0.5441 | 0.00804 | -0.0225 | 67.6741
4.5 | 0.5945 | 0.00833 | -0.0216 | 71.3685
5 | 0.615 | 0.0109 | -0.0166 | 56.422
5.5 | 0.6422 | 0.0129 | -0.0126 | 49.7829
6 | 0.6831 | 0.01379 | -0.0103 | 49.5359
6.5 | 0.7194 | 0.01477 | -0.0072 | 48.7068
7.5 | 0.7677 | 0.01708 | 0.0031 | 44.9473
8 | 0.8043 | 0.01825 | 0.0056 | 44.0712
8.5 | 0.8502 | 0.01971 | 0.0053 | 43.1355
9 | 0.8882 | 0.02223 | 0.007 | 39.955
9.5 | 0.929 | 0.02387 | 0.0084 | 38.9191
10 | 0.9691 | 0.0258 | 0.0098 | 37.562
10.5 | 1.0048 | 0.02784 | 0.0114 | 36.092
11 | 1.0464 | 0.03241 | 0.012 | 32.2863
11.5 | 1.0601 | 0.03577 | 0.0159 | 29.6366
12 | 1.0628 | 0.04081 | 0.0198 | 26.0426
12.5 | 1.0515 | 0.04598 | 0.0236 | 22.8686
13 | 1.0318 | 0.05223 | 0.026 | 19.7549
13.5 | 0.9872 | 0.06228 | 0.0264 | 15.851
14 | 0.9281 | 0.07581 | 0.0226 | 12.2424
14.5 | 0.8702 | 0.09239 | 0.0136 | 9.4188
15 | 0.8062 | 0.11649 | -0.002 | 6.9208
15.5 | 0.7218 | 0.15957 | -0.0227 | 4.5234
16 | 0.727 | 0.1684 | -0.0262 | 4.3171
16.5 | 0.7215 | 0.18431 | -0.036 | 3.9146
17 | 0.7324 | 0.19263 | -0.0408 | 3.8021

## 29. Re 500k Mach 0.25 (1)
BIGFOIL.COM POLAR EXPORT
NACA65-114 a=0.8
NACA65-114 a=0.8 |  |  |  | Cl Max: | 0.974 | at alpha= | 8 | deg
JavaFoil+Calcfoil stall+Eppler ext transition |  |  |  | L/D Max: | 72.196 | at alpha= | 3.5 | deg
Re: | 500000 |  |  | Cd Min: | 0.00726 | at alpha= | -0.5 | deg
Mach: | 0.25 |  |  | Cl=0 at alpha= | -0.79365 | deg
|  |  |  | @ Cl=0.1, Cd= | 0.0073305
|  |  |  | @ Cl=0.4, Cd= | 0.0073938
|  |  |  | @ Cl=0.6, Cd= | 0.012652
alpha (deg) | Cl | Cd | Cm | Cl/Cd
-16.5 | -0.396 | 0.17872 | 0.003 | -2.217
-16 | -0.457 | 0.18666 | 0.002 | -2.45
-15.5 | -0.514 | 0.16541 | 0.002 | -3.109
-15 | -0.567 | 0.15032 | 0.002 | -3.772
-14.5 | -0.615 | 0.13851 | 0.001 | -4.441
-14 | -0.658 | 0.12484 | 0.001 | -5.272
-13.5 | -0.696 | 0.11627 | 0.001 | -5.982
-13 | -0.727 | 0.10607 | 0.001 | -6.852
-12.5 | -0.751 | 0.10041 | 0 | -7.483
-12 | -0.768 | 0.09189 | 0 | -8.36
-11.5 | -0.773 | 0.08418 | 0 | -9.183
-11 | -0.772 | 0.07773 | -0.001 | -9.936
-10.5 | -0.766 | 0.07248 | -0.001 | -10.563
-10 | -0.754 | 0.06781 | -0.001 | -11.112
-9.5 | -0.736 | 0.06341 | -0.002 | -11.612
-9 | -0.714 | 0.05916 | -0.002 | -12.073
-8.5 | -0.688 | 0.05525 | -0.003 | -12.455
-8 | -0.658 | 0.05144 | -0.003 | -12.783
-7.5 | -0.623 | 0.0482 | -0.003 | -12.919
-7 | -0.586 | 0.04504 | -0.004 | -13.02
-6.5 | -0.668 | 0.01365 | -0.009 | -48.931
-6 | -0.618 | 0.01323 | -0.01 | -46.684
-5.5 | -0.565 | 0.01272 | -0.011 | -44.388
-5 | -0.51 | 0.01228 | -0.012 | -41.505
-4.5 | -0.453 | 0.01184 | -0.012 | -38.267
-4 | -0.394 | 0.01075 | -0.013 | -36.699
-3.5 | -0.335 | 0.01137 | -0.014 | -29.472
-3 | -0.274 | 0.00741 | -0.015 | -36.992
-2.5 | -0.212 | 0.00735 | -0.016 | -28.897
-2 | -0.15 | 0.0073 | -0.017 | -20.598
-1.5 | -0.088 | 0.00731 | -0.018 | -12.058
-1 | -0.026 | 0.00729 | -0.018 | -3.553
-0.5 | 0.037 | 0.00726 | -0.019 | 5.034
0 | 0.099 | 0.00733 | -0.02 | 13.521
0.5 | 0.162 | 0.00736 | -0.021 | 21.934
1 | 0.224 | 0.0074 | -0.022 | 30.251
1.5 | 0.286 | 0.00747 | -0.023 | 38.323
2 | 0.348 | 0.0073 | -0.023 | 47.66
2.5 | 0.409 | 0.00741 | -0.024 | 55.217
3 | 0.47 | 0.00752 | -0.025 | 62.547
3.5 | 0.53 | 0.00734 | -0.026 | 72.196
4 | 0.585 | 0.01252 | -0.026 | 46.717
4.5 | 0.642 | 0.01302 | -0.027 | 49.265
5 | 0.697 | 0.01353 | -0.028 | 51.51
5.5 | 0.75 | 0.01406 | -0.029 | 53.354
6 | 0.802 | 0.01473 | -0.029 | 54.424
6.5 | 0.85 | 0.01537 | -0.03 | 55.313
7 | 0.895 | 0.01613 | -0.031 | 55.488
7.5 | 0.937 | 0.01698 | -0.032 | 55.173
8 | 0.974 | 0.01774 | -0.032 | 54.935
8.5 | 0.835 | 0.05449 | -0.016 | 15.324
9 | 0.857 | 0.05836 | -0.016 | 14.688
9.5 | 0.872 | 0.06255 | -0.016 | 13.937
10 | 0.881 | 0.06685 | -0.016 | 13.174
10.5 | 0.883 | 0.07204 | -0.016 | 12.254
11 | 0.878 | 0.0787 | -0.016 | 11.156
11.5 | 0.865 | 0.08504 | -0.015 | 10.174
12 | 0.846 | 0.08992 | -0.015 | 9.404
12.5 | 0.819 | 0.0977 | -0.015 | 8.38
13 | 0.785 | 0.10741 | -0.016 | 7.31

## 30. Re 500k Mach 0.25 (2)
BIGFOIL.COM POLAR EXPORT
NACA65-114 a=0.8
NACA65-114 a=0.8 |  |  |  | Cl Max: | 1.0034 | at alpha= | 11 | deg
XFOIL ncrit=9 |  |  |  | L/D Max: | 68.3781 | at alpha= | 4 | deg
Re: | 500000 |  |  | Cd Min: | 0.17527 | at alpha= | 16 | deg
Mach: | 0.25 |  |  | Cl=0 at alpha= | -0.77926 | deg
|  |  |  | @ Cl=0.1, Cd= | 0.0081256
|  |  |  | @ Cl=0.4, Cd= | 0.0083164
|  |  |  | @ Cl=0.6, Cd= | 0.0089228
alpha (deg) | Cl | Cd | Cm | Cl/Cd
-15 | -0.584 | 0.15712 | -0.0041 | -3.7169
-14.5 | -0.5786 | 0.14651 | -0.0099 | -3.9492
-14 | -0.5658 | 0.14009 | -0.0113 | -4.0388
-13.5 | -0.5534 | 0.13323 | -0.0146 | -4.1537
-13 | -0.565 | 0.11781 | -0.0247 | -4.7959
-12.5 | -0.5925 | 0.09784 | -0.0378 | -6.0558
-12 | -0.6378 | 0.08215 | -0.0493 | -7.7638
-11 | -0.8048 | 0.04596 | -0.0571 | -17.5109
-10.5 | -0.8273 | 0.03994 | -0.0538 | -20.7136
-10 | -0.8282 | 0.0344 | -0.051 | -24.0756
-9.5 | -0.7998 | 0.02909 | -0.0504 | -27.494
-9 | -0.7753 | 0.02704 | -0.0459 | -28.6723
-8.5 | -0.7426 | 0.02395 | -0.0423 | -31.0063
-8 | -0.7001 | 0.02135 | -0.0398 | -32.7916
-7.5 | -0.6553 | 0.01972 | -0.0375 | -33.2302
-7 | -0.6126 | 0.01729 | -0.0355 | -35.4309
-6.5 | -0.5711 | 0.01595 | -0.0328 | -35.8056
-6 | -0.5279 | 0.01489 | -0.0305 | -35.4533
-5.5 | -0.4884 | 0.01349 | -0.0278 | -36.2046
-5 | -0.4407 | 0.01265 | -0.0262 | -34.8379
-4.5 | -0.393 | 0.01174 | -0.0247 | -33.4753
-4 | -0.3577 | 0.00958 | -0.0221 | -37.3382
-3.5 | -0.3183 | 0.0079 | -0.0197 | -40.2911
-3 | -0.2609 | 0.00785 | -0.0196 | -33.2357
-2.5 | -0.2032 | 0.00796 | -0.0193 | -25.5276
-2 | -0.1458 | 0.00816 | -0.019 | -17.8676
-1.5 | -0.0863 | 0.00818 | -0.0194 | -10.5501
-1 | -0.0264 | 0.00813 | -0.02 | -3.2472
-0.5 | 0.0334 | 0.00814 | -0.0206 | 4.1032
0 | 0.0933 | 0.00812 | -0.0213 | 11.4901
0.5 | 0.1532 | 0.00817 | -0.0219 | 18.7515
1 | 0.213 | 0.00818 | -0.0225 | 26.0391
1.5 | 0.2728 | 0.00826 | -0.0231 | 33.0266
2 | 0.3324 | 0.0083 | -0.0237 | 40.0482
2.5 | 0.3916 | 0.00834 | -0.024 | 46.9544
3 | 0.4486 | 0.00818 | -0.0235 | 54.8411
3.5 | 0.5048 | 0.00811 | -0.023 | 62.2441
4 | 0.5607 | 0.0082 | -0.0226 | 68.378
4.5 | 0.6042 | 0.009 | -0.0201 | 67.1333
5 | 0.6159 | 0.0121 | -0.0137 | 50.9008
5.5 | 0.6506 | 0.01348 | -0.0102 | 48.2641
6 | 0.6882 | 0.0145 | -0.0069 | 47.4621
6.5 | 0.7219 | 0.01543 | -0.0029 | 46.7855
7 | 0.7445 | 0.01661 | 0.0028 | 44.8224
7.5 | 0.7628 | 0.01817 | 0.0089 | 41.9813
8 | 0.8053 | 0.01968 | 0.0105 | 40.9197
8.5 | 0.8487 | 0.02156 | 0.0111 | 39.3646
9 | 0.8943 | 0.02418 | 0.0125 | 36.9851
9.5 | 0.9361 | 0.0265 | 0.0142 | 35.3245
10 | 0.9725 | 0.0292 | 0.0163 | 33.3048
10.5 | 1.0002 | 0.0329 | 0.0187 | 30.4012
11 | 1.0034 | 0.03857 | 0.0227 | 26.015
11.5 | 0.9901 | 0.04425 | 0.0267 | 22.3751
12 | 0.9671 | 0.05135 | 0.0291 | 18.8335
12.5 | 0.9319 | 0.0602 | 0.0291 | 15.4801
13 | 0.8899 | 0.07124 | 0.0258 | 12.4916
13.5 | 0.8473 | 0.08471 | 0.0189 | 10.0024
14 | 0.8108 | 0.10012 | 0.0097 | 8.0983
14.5 | 0.6924 | 0.15125 | -0.0184 | 4.5779
15 | 0.6984 | 0.16102 | -0.0236 | 4.3373
15.5 | 0.7129 | 0.1678 | -0.0269 | 4.2485
16 | 0.7251 | 0.17527 | -0.0296 | 4.137

## 31. Re 500k Mach 0.50 (1)
BIGFOIL.COM POLAR EXPORT
NACA65-114 a=0.8
NACA65-114 a=0.8 |  |  |  | Cl Max: | 1.128 | at alpha= | 20 | deg
JavaFoil+Calcfoil stall+Eppler ext transition |  |  |  | L/D Max: | 63.954 | at alpha= | 3 | deg
Re: | 500000 |  |  | Cd Min: | 0.00717 | at alpha= | 1.5 | deg
Mach: | 0.5 |  |  | Cl=0 at alpha= | -0.79286 | deg
|  |  |  | @ Cl=0.1, Cd= | 0.0077053
|  |  |  | @ Cl=0.4, Cd= | 0.0079233
|  |  |  | @ Cl=0.6, Cd= | 0.013577
alpha (deg) | Cl | Cd | Cm | Cl/Cd
-20 | -1.05 | 0.22347 | 0.007 | -4.698
-19.5 | -1.023 | 0.2204 | 0.007 | -4.643
-19 | -0.997 | 0.21601 | 0.006 | -4.616
-18.5 | -0.971 | 0.20959 | 0.006 | -4.632
-18 | -0.942 | 0.20473 | 0.005 | -4.603
-17.5 | -0.915 | 0.19785 | 0.005 | -4.624
-17 | -0.888 | 0.19279 | 0.004 | -4.607
-16.5 | -0.862 | 0.18954 | 0.004 | -4.546
-16 | -0.835 | 0.18543 | 0.003 | -4.503
-15.5 | -0.806 | 0.1749 | 0.003 | -4.609
-15 | -0.779 | 0.16544 | 0.002 | -4.71
-14.5 | -0.752 | 0.15973 | 0.002 | -4.71
-14 | -0.725 | 0.15588 | 0.002 | -4.654
-13.5 | -0.698 | 0.14774 | 0.001 | -4.728
-13 | -0.67 | 0.13866 | 0.001 | -4.832
-12.5 | -0.643 | 0.13646 | 0 | -4.712
-12 | -0.616 | 0.13292 | 0 | -4.634
-11.5 | -0.589 | 0.12932 | -0.001 | -4.554
-11 | -0.562 | 0.11812 | -0.001 | -4.755
-10.5 | -0.533 | 0.11206 | -0.001 | -4.761
-10 | -0.506 | 0.10951 | -0.002 | -4.623
-9.5 | -0.479 | 0.1035 | -0.002 | -4.628
-9 | -0.452 | 0.09644 | -0.002 | -4.684
-8.5 | -0.424 | 0.09499 | -0.003 | -4.464
-8 | -0.397 | 0.07925 | -0.003 | -5.005
-7.5 | -0.54 | 0.05926 | -0.003 | -9.113
-7 | -0.581 | 0.05058 | -0.004 | -11.478
-6.5 | -0.569 | 0.04613 | -0.004 | -12.342
-6 | -0.54 | 0.04248 | -0.005 | -12.704
-5.5 | -0.501 | 0.03963 | -0.005 | -12.636
-5 | -0.555 | 0.01388 | -0.013 | -40.008
-4.5 | -0.496 | 0.01322 | -0.014 | -37.546
-4 | -0.434 | 0.01266 | -0.015 | -34.248
-3.5 | -0.369 | 0.01212 | -0.016 | -30.447
-3 | -0.303 | 0.01168 | -0.017 | -25.912
-2.5 | -0.237 | 0.0078 | -0.018 | -30.392
-2 | -0.168 | 0.0077 | -0.019 | -21.826
-1.5 | -0.099 | 0.00765 | -0.02 | -12.89
-1 | -0.029 | 0.00766 | -0.021 | -3.779
-0.5 | 0.041 | 0.00768 | -0.022 | 5.322
0 | 0.111 | 0.00771 | -0.022 | 14.357
0.5 | 0.18 | 0.00757 | -0.023 | 23.832
1 | 0.25 | 0.00736 | -0.024 | 33.939
1.5 | 0.319 | 0.00717 | -0.025 | 44.544
2 | 0.387 | 0.0079 | -0.026 | 48.971
2.5 | 0.454 | 0.00802 | -0.027 | 56.622
3 | 0.521 | 0.00814 | -0.028 | 63.954
3.5 | 0.582 | 0.0134 | -0.028 | 43.397
4 | 0.645 | 0.01402 | -0.029 | 45.996
4.5 | 0.705 | 0.01471 | -0.03 | 47.924
5 | 0.761 | 0.01553 | -0.031 | 49.036
5.5 | 0.813 | 0.01632 | -0.032 | 49.798
6 | 0.855 | 0.01726 | -0.033 | 49.551
6.5 | 0.734 | 0.04511 | -0.016 | 16.279
7 | 0.743 | 0.04988 | -0.015 | 14.89
7.5 | 0.712 | 0.05679 | -0.014 | 12.539
8 | 0.481 | 0.09184 | -0.014 | 5.243
8.5 | 0.509 | 0.09145 | -0.014 | 5.561
9 | 0.536 | 0.10651 | -0.016 | 5.033
9.5 | 0.563 | 0.10908 | -0.017 | 5.162
10 | 0.59 | 0.11191 | -0.017 | 5.271
10.5 | 0.617 | 0.11483 | -0.017 | 5.371
11 | 0.644 | 0.11936 | -0.018 | 5.393
11.5 | 0.671 | 0.13497 | -0.02 | 4.975
12 | 0.698 | 0.13824 | -0.02 | 5.05
12.5 | 0.725 | 0.13596 | -0.021 | 5.331
13 | 0.751 | 0.13907 | -0.021 | 5.404
13.5 | 0.78 | 0.15246 | -0.023 | 5.113
14 | 0.806 | 0.15031 | -0.023 | 5.363
14.5 | 0.832 | 0.16001 | -0.024 | 5.202
15 | 0.859 | 0.17053 | -0.024 | 5.036
15.5 | 0.887 | 0.18131 | -0.026 | 4.894
16 | 0.914 | 0.18341 | -0.027 | 4.981
16.5 | 0.94 | 0.1827 | -0.027 | 5.144
17 | 0.966 | 0.19123 | -0.028 | 5.052
17.5 | 0.993 | 0.19982 | -0.029 | 4.972
18 | 1.021 | 0.20769 | -0.03 | 4.914
18.5 | 1.047 | 0.21255 | -0.03 | 4.924
19 | 1.073 | 0.21783 | -0.031 | 4.924
19.5 | 1.099 | 0.22034 | -0.031 | 4.986
20 | 1.128 | 0.22814 | -0.033 | 4.943

## 32. Re 500k Mach 0.50 (2)
BIGFOIL.COM POLAR EXPORT
NACA65-114 a=0.8
NACA65-114 a=0.8 |  |  |  | Cl Max: | 0.8971 | at alpha= | 20 | deg
XFOIL ncrit=9 |  |  |  | L/D Max: | 65.0797 | at alpha= | 3.5 | deg
Re: | 500000 |  |  | Cd Min: | 0.27104 | at alpha= | 20 | deg
Mach: | 0.5 |  |  | Cl=0 at alpha= | -0.77092 | deg
|  |  |  | @ Cl=0.1, Cd= | 0.0088007
|  |  |  | @ Cl=0.4, Cd= | 0.0090703
|  |  |  | @ Cl=0.6, Cd= | 0.00932
alpha (deg) | Cl | Cd | Cm | Cl/Cd
-20 | -0.7752 | 0.26046 | 0.0548 | -2.9763
-19.5 | -0.758 | 0.25142 | 0.0473 | -3.0149
-19 | -0.7344 | 0.24267 | 0.0432 | -3.0263
-18.5 | -0.7112 | 0.23518 | 0.0389 | -3.0241
-18 | -0.6896 | 0.22711 | 0.0338 | -3.0364
-17.5 | -0.6744 | 0.21769 | 0.0263 | -3.098
-17 | -0.6551 | 0.20837 | 0.0212 | -3.1439
-16.5 | -0.6302 | 0.20101 | 0.0181 | -3.1352
-16 | -0.609 | 0.19326 | 0.0136 | -3.1512
-15.5 | -0.5996 | 0.18337 | 0.0054 | -3.2699
-15 | -0.5838 | 0.17364 | 0.0002 | -3.3621
-14.5 | -0.5591 | 0.16636 | -0.0022 | -3.3608
-14 | -0.5397 | 0.15885 | -0.006 | -3.3975
-13.5 | -0.5369 | 0.14741 | -0.0151 | -3.6422
-13 | -0.5241 | 0.13802 | -0.0188 | -3.7973
-12.5 | -0.5079 | 0.13041 | -0.022 | -3.8946
-12 | -0.4956 | 0.12215 | -0.0261 | -4.0573
-11.5 | -0.4992 | 0.10928 | -0.0356 | -4.5681
-11 | -0.5034 | 0.09801 | -0.039 | -5.1362
-10.5 | -0.5391 | 0.07608 | -0.0534 | -7.086
-10 | -0.5627 | 0.06386 | -0.062 | -8.8115
-9.5 | -0.594 | 0.05258 | -0.0694 | -11.2971
-9 | -0.6112 | 0.04226 | -0.0771 | -14.4628
-8.5 | -0.6362 | 0.03632 | -0.0735 | -17.5165
-8 | -0.6517 | 0.03134 | -0.0676 | -20.7945
-7.5 | -0.6514 | 0.02671 | -0.0613 | -24.3879
-7 | -0.6269 | 0.02309 | -0.0561 | -27.1503
-6.5 | -0.5785 | 0.02009 | -0.0528 | -28.7954
-6 | -0.5281 | 0.01785 | -0.0495 | -29.5854
-5.5 | -0.4943 | 0.01603 | -0.044 | -30.8359
-5 | -0.4583 | 0.01462 | -0.0389 | -31.3475
-4.5 | -0.4166 | 0.01336 | -0.0348 | -31.1826
-4 | -0.3682 | 0.01233 | -0.0317 | -29.8621
-3.5 | -0.3347 | 0.01022 | -0.0273 | -32.7495
-3 | -0.2975 | 0.00839 | -0.0232 | -35.4589
-2.5 | -0.2317 | 0.00844 | -0.0226 | -27.4526
-2 | -0.167 | 0.0088 | -0.0215 | -18.9773
-1.5 | -0.0992 | 0.00886 | -0.0217 | -11.1964
-1 | -0.0312 | 0.00881 | -0.0223 | -3.5414
-0.5 | 0.0369 | 0.00881 | -0.023 | 4.1884
0 | 0.1049 | 0.0088 | -0.0237 | 11.9205
0.5 | 0.1727 | 0.00886 | -0.0244 | 19.4921
1 | 0.2408 | 0.00889 | -0.0251 | 27.0866
1.5 | 0.3086 | 0.00899 | -0.0256 | 34.327
2 | 0.3769 | 0.00906 | -0.0261 | 41.6004
2.5 | 0.4442 | 0.00909 | -0.0262 | 48.8669
3 | 0.5078 | 0.00877 | -0.0247 | 57.9019
3.5 | 0.5714 | 0.00878 | -0.0235 | 65.0797
4 | 0.6143 | 0.00959 | -0.0188 | 64.0563
4.5 | 0.6017 | 0.01287 | -0.0075 | 46.7521
5 | 0.6184 | 0.01442 | 0.0005 | 42.8849
5.5 | 0.647 | 0.01591 | 0.0062 | 40.6662
6 | 0.6691 | 0.01791 | 0.0121 | 37.359
6.5 | 0.697 | 0.01982 | 0.0173 | 35.1665
7 | 0.7231 | 0.02208 | 0.0225 | 32.7491
7.5 | 0.7587 | 0.02437 | 0.0276 | 31.1325
8 | 0.7973 | 0.02699 | 0.0326 | 29.5406
8.5 | 0.8393 | 0.03152 | 0.0331 | 26.6275
9 | 0.845 | 0.03707 | 0.0361 | 22.7947
9.5 | 0.8285 | 0.04435 | 0.038 | 18.6809
10 | 0.805 | 0.05273 | 0.0376 | 15.2665
10.5 | 0.7747 | 0.06295 | 0.034 | 12.3066
11 | 0.7395 | 0.07597 | 0.0266 | 9.7341
11.5 | 0.7034 | 0.09279 | 0.0151 | 7.5806
12 | 0.6843 | 0.10872 | 0.0054 | 6.2942
12.5 | 0.6722 | 0.12369 | -0.003 | 5.4346
13 | 0.673 | 0.13505 | -0.009 | 4.9833
13.5 | 0.664 | 0.15286 | -0.0184 | 4.3438
14 | 0.6776 | 0.16208 | -0.0233 | 4.1807
14.5 | 0.6988 | 0.169 | -0.0251 | 4.1349
15 | 0.7076 | 0.18083 | -0.033 | 3.9131
15.5 | 0.7196 | 0.19122 | -0.0402 | 3.7632
16 | 0.7404 | 0.19911 | -0.0444 | 3.7185
16.5 | 0.7654 | 0.20715 | -0.0468 | 3.6949
17 | 0.7786 | 0.21745 | -0.0541 | 3.5806
17.5 | 0.7939 | 0.22727 | -0.0614 | 3.4932
18 | 0.8165 | 0.23493 | -0.0658 | 3.4755
18.5 | 0.8433 | 0.24348 | -0.0686 | 3.4635
19 | 0.8555 | 0.25341 | -0.077 | 3.376
19.5 | 0.8757 | 0.2627 | -0.0832 | 3.3335
20 | 0.8971 | 0.27104 | -0.0885 | 3.3098

## 33. Re 750k Mach 0.00 (1)
BIGFOIL.COM POLAR EXPORT
NACA65-114 a=0.8
NACA65-114 a=0.8 |  |  |  | Cl Max: | 1.086 | at alpha= | 10 | deg
JavaFoil+Calcfoil stall+Eppler ext transition |  |  |  | L/D Max: | 77.723 | at alpha= | 3.5 | deg
Re: | 750000 |  |  | Cd Min: | 0.00638 | at alpha= | -1.5 | deg
Mach: | 0 |  |  | Cl=0 at alpha= | -0.79167 | deg
|  |  |  | @ Cl=0.1, Cd= | 0.006382
|  |  |  | @ Cl=0.4, Cd= | 0.0066546
|  |  |  | @ Cl=0.6, Cd= | 0.011446
alpha (deg) | Cl | Cd | Cm | Cl/Cd
-14 | -0.847 | 0.10355 | 0.001 | -8.184
-13.5 | -0.852 | 0.09731 | 0.001 | -8.758
-13 | -0.853 | 0.09277 | 0.001 | -9.198
-12.5 | -0.851 | 0.08675 | 0 | -9.812
-12 | -0.844 | 0.08114 | 0 | -10.407
-11.5 | -0.832 | 0.07659 | 0 | -10.858
-11 | -0.815 | 0.07185 | -0.001 | -11.343
-10.5 | -0.795 | 0.06657 | -0.001 | -11.939
-10 | -0.772 | 0.06261 | -0.002 | -12.337
-9.5 | -0.746 | 0.059 | -0.002 | -12.65
-9 | -0.864 | 0.01552 | -0.005 | -55.646
-8.5 | -0.832 | 0.01456 | -0.006 | -57.168
-8 | -0.793 | 0.01385 | -0.006 | -57.275
-7.5 | -0.75 | 0.01322 | -0.007 | -56.741
-7 | -0.704 | 0.01268 | -0.008 | -55.525
-6.5 | -0.656 | 0.01221 | -0.009 | -53.726
-6 | -0.605 | 0.01174 | -0.01 | -51.536
-5.5 | -0.552 | 0.01134 | -0.01 | -48.694
-5 | -0.498 | 0.01055 | -0.011 | -47.259
-4.5 | -0.442 | 0.01072 | -0.012 | -41.228
-4 | -0.384 | 0.0104 | -0.013 | -36.894
-3.5 | -0.325 | 0.01007 | -0.014 | -32.237
-3 | -0.265 | 0.00644 | -0.015 | -41.236
-2.5 | -0.206 | 0.0064 | -0.015 | -32.12
-2 | -0.146 | 0.0064 | -0.016 | -22.739
-1.5 | -0.085 | 0.00638 | -0.017 | -13.395
-1 | -0.025 | 0.00639 | -0.018 | -3.924
-0.5 | 0.035 | 0.0064 | -0.019 | 5.528
0 | 0.096 | 0.00638 | -0.019 | 15.029
0.5 | 0.156 | 0.00641 | -0.02 | 24.39
1 | 0.217 | 0.00645 | -0.021 | 33.65
1.5 | 0.277 | 0.00649 | -0.022 | 42.745
2 | 0.337 | 0.00655 | -0.023 | 51.442
2.5 | 0.397 | 0.00665 | -0.024 | 59.684
3 | 0.456 | 0.00674 | -0.024 | 67.697
3.5 | 0.515 | 0.00663 | -0.025 | 77.723
4 | 0.569 | 0.01123 | -0.026 | 50.678
4.5 | 0.625 | 0.01162 | -0.026 | 53.77
5 | 0.68 | 0.01203 | -0.027 | 56.486
5.5 | 0.733 | 0.01249 | -0.028 | 58.65
6 | 0.784 | 0.01296 | -0.029 | 60.494
6.5 | 0.833 | 0.01351 | -0.029 | 61.691
7 | 0.88 | 0.01408 | -0.03 | 62.525
7.5 | 0.924 | 0.01484 | -0.031 | 62.296
8 | 0.966 | 0.01544 | -0.032 | 62.551
8.5 | 1.004 | 0.0162 | -0.032 | 61.989
9 | 1.038 | 0.01695 | -0.033 | 61.213
9.5 | 1.065 | 0.01782 | -0.034 | 59.758
10 | 1.086 | 0.01885 | -0.034 | 57.597
10.5 | 0.921 | 0.06627 | -0.018 | 13.89
11 | 0.933 | 0.07052 | -0.018 | 13.228
11.5 | 0.939 | 0.0763 | -0.017 | 12.309
12 | 0.944 | 0.08017 | -0.018 | 11.773
12.5 | 0.943 | 0.08614 | -0.017 | 10.953
13 | 0.94 | 0.09181 | -0.017 | 10.242
13.5 | 0.933 | 0.09686 | -0.017 | 9.634
14 | 0.923 | 0.10285 | -0.018 | 8.977
14.5 | 0.91 | 0.11138 | -0.018 | 8.175
15 | 0.895 | 0.11864 | -0.018 | 7.543

## 34. Re 750k Mach 0.00 (2)
BIGFOIL.COM POLAR EXPORT
NACA65-114 a=0.8
NACA65-114 a=0.8 |  |  |  | Cl Max: | 1.1574 | at alpha= | 14.5 | deg
XFOIL ncrit=9 |  |  |  | L/D Max: | 77.7318 | at alpha= | 4 | deg
Re: | 750000 |  |  | Cd Min: | 0.22796 | at alpha= | 19.5 | deg
Mach: | 0 |  |  | Cl=0 at alpha= | -0.78227 | deg
|  |  |  | @ Cl=0.1, Cd= | 0.0066437
|  |  |  | @ Cl=0.4, Cd= | 0.0067288
|  |  |  | @ Cl=0.6, Cd= | 0.0097847
alpha (deg) | Cl | Cd | Cm | Cl/Cd
-17.5 | -0.6354 | 0.19463 | 0.0196 | -3.2647
-17 | -0.6311 | 0.18317 | 0.0127 | -3.4454
-16.5 | -0.6271 | 0.172 | 0.0075 | -3.6459
-16 | -0.608 | 0.16767 | 0.0052 | -3.6262
-15.5 | -0.5947 | 0.16081 | 0.0016 | -3.6982
-15 | -0.5864 | 0.15232 | -0.0028 | -3.8498
-14.5 | -0.5959 | 0.13606 | -0.0115 | -4.3797
-14 | -0.8033 | 0.0722 | -0.0454 | -11.126
-13.5 | -0.8841 | 0.0554 | -0.0525 | -15.9585
-13 | -0.9328 | 0.04544 | -0.0528 | -20.5282
-12.5 | -0.9623 | 0.0383 | -0.0501 | -25.1253
-12 | -0.9618 | 0.03482 | -0.047 | -27.6221
-11.5 | -0.9592 | 0.03076 | -0.0429 | -31.1834
-11 | -0.9408 | 0.02753 | -0.0399 | -34.1736
-10.5 | -0.8935 | 0.0237 | -0.0415 | -37.7004
-10 | -0.8624 | 0.02156 | -0.0385 | -40
-9.5 | -0.8303 | 0.02034 | -0.0353 | -40.821
-9 | -0.7925 | 0.01922 | -0.033 | -41.2331
-8.5 | -0.7519 | 0.01791 | -0.031 | -41.9821
-8 | -0.7122 | 0.01644 | -0.0289 | -43.3212
-7.5 | -0.675 | 0.0149 | -0.0266 | -45.302
-7 | -0.6303 | 0.01407 | -0.0252 | -44.7974
-6.5 | -0.5844 | 0.01328 | -0.024 | -44.006
-6 | -0.5414 | 0.01215 | -0.0223 | -44.5597
-5.5 | -0.4921 | 0.01153 | -0.0216 | -42.68
-5 | -0.4428 | 0.01085 | -0.0209 | -40.8111
-4.5 | -0.3916 | 0.01025 | -0.0205 | -38.2049
-4 | -0.349 | 0.00868 | -0.0192 | -40.2074
-3.5 | -0.309 | 0.00679 | -0.0176 | -45.5081
-3 | -0.2536 | 0.00658 | -0.0178 | -38.541
-2.5 | -0.1968 | 0.00653 | -0.0182 | -30.1378
-2 | -0.1407 | 0.00656 | -0.0183 | -21.4482
-1.5 | -0.0833 | 0.0066 | -0.0187 | -12.6212
-1 | -0.0253 | 0.00665 | -0.0193 | -3.8045
-0.5 | 0.0328 | 0.00659 | -0.02 | 4.9772
0 | 0.0909 | 0.00665 | -0.0207 | 13.6692
0.5 | 0.1489 | 0.00661 | -0.0214 | 22.5265
1 | 0.207 | 0.00668 | -0.022 | 30.988
1.5 | 0.2648 | 0.00668 | -0.0227 | 39.6407
2.5 | 0.3793 | 0.00674 | -0.0236 | 56.276
3 | 0.4349 | 0.00671 | -0.0236 | 64.8137
3.5 | 0.4907 | 0.00681 | -0.0238 | 72.0558
4 | 0.5449 | 0.00701 | -0.0237 | 77.7318
4.5 | 0.5835 | 0.00855 | -0.0215 | 68.2456
5 | 0.6129 | 0.01075 | -0.0181 | 57.014
5.5 | 0.6549 | 0.01179 | -0.0162 | 55.5471
6 | 0.7008 | 0.01245 | -0.0149 | 56.2892
6.5 | 0.7433 | 0.01326 | -0.013 | 56.0558
7 | 0.7852 | 0.01398 | -0.011 | 56.166
7.5 | 0.8146 | 0.01528 | -0.0071 | 53.3115
8 | 0.8462 | 0.01596 | -0.0032 | 53.0201
8.5 | 0.8694 | 0.01683 | 0.0021 | 51.6578
9 | 0.9134 | 0.01823 | 0.0022 | 50.1042
9.5 | 0.9414 | 0.02016 | 0.0051 | 46.6964
10 | 0.9752 | 0.02165 | 0.0072 | 45.0439
10.5 | 1.008 | 0.0232 | 0.0092 | 43.4483
11 | 1.0387 | 0.02489 | 0.0112 | 41.7316
11.5 | 1.07 | 0.02811 | 0.0131 | 38.0647
12 | 1.0954 | 0.03035 | 0.0153 | 36.0923
12.5 | 1.1163 | 0.03282 | 0.0176 | 34.0128
13 | 1.1334 | 0.03558 | 0.0196 | 31.855
13.5 | 1.1454 | 0.03894 | 0.0216 | 29.4145
14 | 1.1517 | 0.04301 | 0.0231 | 26.7775
14.5 | 1.1574 | 0.04701 | 0.0239 | 24.6203
15 | 1.1467 | 0.05354 | 0.0243 | 21.4176
15.5 | 1.0962 | 0.06595 | 0.0225 | 16.6217
16 | 1.0624 | 0.07734 | 0.018 | 13.7367
16.5 | 1.0198 | 0.09225 | 0.0102 | 11.0547
17 | 0.895 | 0.133 | -0.0156 | 6.7293
18 | 0.7652 | 0.20241 | -0.0469 | 3.7804
18.5 | 0.7697 | 0.21504 | -0.0544 | 3.5793
19 | 0.7844 | 0.22192 | -0.0586 | 3.5346
19.5 | 0.8006 | 0.22796 | -0.0625 | 3.512

## 35. Re 750k Mach 0.10 (1)
BIGFOIL.COM POLAR EXPORT
NACA65-114 a=0.8
NACA65-114 a=0.8 |  |  |  | Cl Max: | 1.064 | at alpha= | 9.5 | deg
JavaFoil+Calcfoil stall+Eppler ext transition |  |  |  | L/D Max: | 78.271 | at alpha= | 3.5 | deg
Re: | 750000 |  |  | Cd Min: | 0.00637 | at alpha= | -1 | deg
Mach: | 0.1 |  |  | Cl=0 at alpha= | -0.79508 | deg
|  |  |  | @ Cl=0.1, Cd= | 0.0064139
|  |  |  | @ Cl=0.4, Cd= | 0.0066719
|  |  |  | @ Cl=0.6, Cd= | 0.01147
alpha (deg) | Cl | Cd | Cm | Cl/Cd
-18 | -0.676 | 0.17022 | 0.003 | -3.97
-17.5 | -0.7 | 0.16057 | 0.003 | -4.359
-17 | -0.724 | 0.15298 | 0.003 | -4.73
-16.5 | -0.746 | 0.14292 | 0.003 | -5.219
-16 | -0.767 | 0.13654 | 0.002 | -5.617
-15.5 | -0.786 | 0.1275 | 0.002 | -6.164
-15 | -0.803 | 0.11977 | 0.002 | -6.703
-14.5 | -0.817 | 0.11293 | 0.001 | -7.235
-14 | -0.828 | 0.10535 | 0.001 | -7.86
-13.5 | -0.836 | 0.09989 | 0.001 | -8.372
-13 | -0.841 | 0.0941 | 0.001 | -8.934
-12.5 | -0.841 | 0.08723 | 0 | -9.641
-12 | -0.837 | 0.08133 | 0 | -10.291
-11.5 | -0.826 | 0.07716 | 0 | -10.7
-11 | -0.811 | 0.07123 | -0.001 | -11.38
-10.5 | -0.793 | 0.06711 | -0.001 | -11.812
-10 | -0.771 | 0.06307 | -0.002 | -12.223
-9.5 | -0.747 | 0.05918 | -0.002 | -12.616
-9 | -0.719 | 0.05489 | -0.003 | -13.106
-8.5 | -0.833 | 0.01476 | -0.006 | -56.415
-8 | -0.794 | 0.01402 | -0.006 | -56.633
-7.5 | -0.752 | 0.0133 | -0.007 | -56.539
-7 | -0.706 | 0.01276 | -0.008 | -55.344
-6.5 | -0.658 | 0.01228 | -0.009 | -53.593
-6 | -0.607 | 0.01182 | -0.01 | -51.371
-5.5 | -0.555 | 0.01139 | -0.01 | -48.696
-5 | -0.5 | 0.01025 | -0.011 | -48.787
-4.5 | -0.444 | 0.01083 | -0.012 | -41.014
-4 | -0.386 | 0.01049 | -0.013 | -36.737
-3.5 | -0.326 | 0.0101 | -0.014 | -32.304
-3 | -0.267 | 0.00651 | -0.015 | -40.983
-2.5 | -0.207 | 0.00647 | -0.015 | -31.959
-2 | -0.146 | 0.00643 | -0.016 | -22.766
-1.5 | -0.086 | 0.0064 | -0.017 | -13.415
-1 | -0.025 | 0.00637 | -0.018 | -3.956
-0.5 | 0.036 | 0.00639 | -0.019 | 5.569
0 | 0.096 | 0.00641 | -0.02 | 15.045
0.5 | 0.157 | 0.00647 | -0.02 | 24.3
1 | 0.218 | 0.00651 | -0.021 | 33.472
1.5 | 0.279 | 0.00655 | -0.022 | 42.544
2 | 0.339 | 0.00661 | -0.023 | 51.21
2.5 | 0.399 | 0.00667 | -0.024 | 59.8
3 | 0.458 | 0.00678 | -0.024 | 67.636
3.5 | 0.518 | 0.00661 | -0.025 | 78.271
4 | 0.572 | 0.01127 | -0.026 | 50.746
4.5 | 0.628 | 0.01167 | -0.027 | 53.807
5 | 0.683 | 0.01209 | -0.027 | 56.45
5.5 | 0.736 | 0.01255 | -0.028 | 58.617
6 | 0.787 | 0.01306 | -0.029 | 60.258
6.5 | 0.836 | 0.01359 | -0.03 | 61.522
7 | 0.883 | 0.01417 | -0.03 | 62.298
7.5 | 0.927 | 0.01495 | -0.031 | 61.989
8 | 0.968 | 0.01557 | -0.032 | 62.175
8.5 | 1.006 | 0.01634 | -0.032 | 61.552
9 | 1.038 | 0.01725 | -0.033 | 60.197
9.5 | 1.064 | 0.01795 | -0.034 | 59.274
10 | 0.913 | 0.05854 | -0.021 | 15.605
10.5 | 0.919 | 0.06575 | -0.019 | 13.972
11 | 0.925 | 0.07206 | -0.017 | 12.842
11.5 | 0.931 | 0.07642 | -0.017 | 12.187
12 | 0.933 | 0.08082 | -0.017 | 11.548
12.5 | 0.931 | 0.08723 | -0.017 | 10.673
13 | 0.924 | 0.09236 | -0.017 | 10.008
13.5 | 0.914 | 0.09761 | -0.018 | 9.367
14 | 0.9 | 0.10515 | -0.017 | 8.563
14.5 | 0.884 | 0.11302 | -0.018 | 7.822

## 36. Re 750k Mach 0.10 (2)
BIGFOIL.COM POLAR EXPORT
NACA65-114 a=0.8
NACA65-114 a=0.8 |  |  |  | Cl Max: | 1.1316 | at alpha= | 14.5 | deg
XFOIL ncrit=9 |  |  |  | L/D Max: | 77.7021 | at alpha= | 4 | deg
Re: | 750000 |  |  | Cd Min: | 0.22902 | at alpha= | 19.5 | deg
Mach: | 0.1 |  |  | Cl=0 at alpha= | -0.78192 | deg
|  |  |  | @ Cl=0.1, Cd= | 0.006664
|  |  |  | @ Cl=0.4, Cd= | 0.0067434
|  |  |  | @ Cl=0.6, Cd= | 0.009845
alpha (deg) | Cl | Cd | Cm | Cl/Cd
-16.5 | -0.6265 | 0.17301 | 0.0077 | -3.6212
-16 | -0.607 | 0.16867 | 0.0056 | -3.5987
-15.5 | -0.5934 | 0.16184 | 0.002 | -3.6666
-15 | -0.5846 | 0.1534 | -0.0025 | -3.811
-14.5 | -0.5923 | 0.13774 | -0.0109 | -4.3001
-14 | -0.7431 | 0.08392 | -0.038 | -8.8549
-13.5 | -0.8214 | 0.06384 | -0.0503 | -12.8665
-13 | -0.8825 | 0.05115 | -0.0539 | -17.2532
-12.5 | -0.9284 | 0.04185 | -0.0527 | -22.184
-12 | -0.9377 | 0.03732 | -0.05 | -25.1259
-11.5 | -0.9452 | 0.03244 | -0.0458 | -29.1369
-11 | -0.9361 | 0.02866 | -0.0419 | -32.6622
-10.5 | -0.8952 | 0.02554 | -0.0425 | -35.0509
-10 | -0.863 | 0.02211 | -0.04 | -39.0321
-9.5 | -0.832 | 0.02076 | -0.0365 | -40.0771
-9 | -0.7945 | 0.0196 | -0.0341 | -40.5357
-8.5 | -0.7538 | 0.01819 | -0.032 | -41.4404
-8 | -0.7117 | 0.01702 | -0.0301 | -41.8155
-7.5 | -0.6766 | 0.01509 | -0.0274 | -44.8376
-7 | -0.6322 | 0.01422 | -0.0259 | -44.4585
-6.5 | -0.5865 | 0.01338 | -0.0245 | -43.8341
-6 | -0.5434 | 0.01225 | -0.0228 | -44.3592
-5.5 | -0.4942 | 0.01159 | -0.022 | -42.6402
-5 | -0.4448 | 0.01091 | -0.0212 | -40.7699
-4.5 | -0.3934 | 0.0103 | -0.0207 | -38.1942
-4 | -0.3498 | 0.00883 | -0.0195 | -39.6149
-3.5 | -0.3106 | 0.00682 | -0.0178 | -45.5425
-3 | -0.2552 | 0.00659 | -0.0179 | -38.7253
-2.5 | -0.198 | 0.00654 | -0.0183 | -30.2752
-2 | -0.1416 | 0.00659 | -0.0184 | -21.4871
-1.5 | -0.0838 | 0.00661 | -0.0188 | -12.6778
-0.5 | 0.0329 | 0.00661 | -0.0201 | 4.9773
0 | 0.0913 | 0.00667 | -0.0208 | 13.6882
0.5 | 0.1497 | 0.00663 | -0.0215 | 22.5792
1 | 0.2081 | 0.00671 | -0.0221 | 31.0134
1.5 | 0.2663 | 0.0067 | -0.0228 | 39.7463
2 | 0.3245 | 0.00678 | -0.0234 | 47.8614
2.5 | 0.3816 | 0.00675 | -0.0237 | 56.5333
3 | 0.4375 | 0.00673 | -0.0237 | 65.0074
3.5 | 0.4936 | 0.00682 | -0.0239 | 72.3754
4 | 0.5478 | 0.00705 | -0.0237 | 77.7021
4.5 | 0.585 | 0.00872 | -0.0212 | 67.0872
5 | 0.6142 | 0.01091 | -0.0178 | 56.297
5.5 | 0.657 | 0.01189 | -0.0159 | 55.2565
6 | 0.703 | 0.01255 | -0.0145 | 56.0159
6.5 | 0.7455 | 0.01336 | -0.0125 | 55.8009
7 | 0.7867 | 0.01411 | -0.0103 | 55.7548
7.5 | 0.8149 | 0.0154 | -0.006 | 52.9156
8 | 0.8445 | 0.01616 | -0.0017 | 52.2587
8.5 | 0.8679 | 0.01708 | 0.0035 | 50.8138
9 | 0.9114 | 0.01863 | 0.0036 | 48.9211
9.5 | 0.9413 | 0.0205 | 0.0063 | 45.9171
10 | 0.9752 | 0.02212 | 0.0085 | 44.0868
10.5 | 1.0079 | 0.02374 | 0.0105 | 42.4558
11 | 1.0383 | 0.02558 | 0.0126 | 40.5903
11.5 | 1.0683 | 0.02885 | 0.0147 | 37.0295
12 | 1.0921 | 0.03148 | 0.017 | 34.6919
12.5 | 1.1101 | 0.03427 | 0.0194 | 32.3928
13 | 1.1237 | 0.03742 | 0.0216 | 30.0294
13.5 | 1.1312 | 0.04127 | 0.0234 | 27.4097
14 | 1.1314 | 0.04607 | 0.0248 | 24.5583
14.5 | 1.1316 | 0.05085 | 0.0252 | 22.2537
15 | 1.1109 | 0.05887 | 0.0246 | 18.8704
15.5 | 1.0633 | 0.07158 | 0.0211 | 14.8547
16 | 1.0168 | 0.08635 | 0.0139 | 11.7753
16.5 | 0.9855 | 0.10092 | 0.0051 | 9.7652
17 | 0.7425 | 0.18796 | -0.0393 | 3.9503
17.5 | 0.7596 | 0.19301 | -0.0423 | 3.9355
18 | 0.7661 | 0.20361 | -0.0476 | 3.7626
18.5 | 0.7711 | 0.21604 | -0.055 | 3.5692
19 | 0.7861 | 0.22295 | -0.0593 | 3.5259
19.5 | 0.8024 | 0.22902 | -0.0631 | 3.5036

## 37. Re 750k Mach 0.25 (1)
BIGFOIL.COM POLAR EXPORT
NACA65-114 a=0.8
NACA65-114 a=0.8 |  |  |  | Cl Max: | 1.035 | at alpha= | 9 | deg
JavaFoil+Calcfoil stall+Eppler ext transition |  |  |  | L/D Max: | 78.805 | at alpha= | 3.5 | deg
Re: | 750000 |  |  | Cd Min: | 0.00646 | at alpha= | -2 | deg
Mach: | 0.25 |  |  | Cl=0 at alpha= | -0.79365 | deg
|  |  |  | @ Cl=0.1, Cd= | 0.0064705
|  |  |  | @ Cl=0.4, Cd= | 0.0067403
|  |  |  | @ Cl=0.6, Cd= | 0.011653
alpha (deg) | Cl | Cd | Cm | Cl/Cd
-13 | -0.727 | 0.10071 | 0.001 | -7.221
-12.5 | -0.752 | 0.09457 | 0 | -7.951
-12 | -0.769 | 0.08754 | 0 | -8.781
-11.5 | -0.774 | 0.0811 | 0 | -9.539
-11 | -0.773 | 0.07502 | -0.001 | -10.302
-10.5 | -0.766 | 0.0704 | -0.001 | -10.884
-10 | -0.754 | 0.06498 | -0.002 | -11.608
-9.5 | -0.738 | 0.0611 | -0.002 | -12.071
-9 | -0.716 | 0.05688 | -0.002 | -12.579
-8.5 | -0.691 | 0.05272 | -0.003 | -13.103
-8 | -0.799 | 0.01466 | -0.007 | -54.5
-7.5 | -0.761 | 0.01378 | -0.007 | -55.212
-7 | -0.717 | 0.01328 | -0.008 | -53.972
-6.5 | -0.67 | 0.01269 | -0.009 | -52.758
-6 | -0.619 | 0.01216 | -0.01 | -50.915
-5.5 | -0.566 | 0.01171 | -0.011 | -48.367
-5 | -0.511 | 0.01126 | -0.012 | -45.396
-4.5 | -0.454 | 0.01012 | -0.012 | -44.877
-4 | -0.396 | 0.01077 | -0.013 | -36.73
-3.5 | -0.335 | 0.01034 | -0.014 | -32.409
-3 | -0.274 | 0.00657 | -0.015 | -41.725
-2.5 | -0.212 | 0.00651 | -0.016 | -32.604
-2 | -0.15 | 0.00646 | -0.017 | -23.272
-1.5 | -0.088 | 0.00647 | -0.018 | -13.626
-1 | -0.026 | 0.00648 | -0.018 | -3.995
-0.5 | 0.037 | 0.00646 | -0.019 | 5.659
0 | 0.099 | 0.00647 | -0.02 | 15.307
0.5 | 0.162 | 0.0065 | -0.021 | 24.843
1 | 0.224 | 0.00654 | -0.022 | 34.244
1.5 | 0.286 | 0.00663 | -0.023 | 43.2
2 | 0.348 | 0.00669 | -0.023 | 51.98
2.5 | 0.41 | 0.00675 | -0.024 | 60.674
3 | 0.471 | 0.00663 | -0.025 | 71
3.5 | 0.531 | 0.00674 | -0.026 | 78.805
4 | 0.586 | 0.01154 | -0.027 | 50.795
4.5 | 0.643 | 0.012 | -0.027 | 53.584
5 | 0.698 | 0.01246 | -0.028 | 56.036
5.5 | 0.752 | 0.01295 | -0.029 | 58.077
6 | 0.803 | 0.01356 | -0.03 | 59.218
6.5 | 0.852 | 0.01415 | -0.03 | 60.204
7 | 0.897 | 0.01487 | -0.031 | 60.33
7.5 | 0.939 | 0.01568 | -0.032 | 59.883
8 | 0.977 | 0.01645 | -0.032 | 59.395
8.5 | 1.01 | 0.01738 | -0.033 | 58.083
9 | 1.035 | 0.01819 | -0.034 | 56.887
9.5 | 0.875 | 0.06005 | -0.018 | 14.567
10 | 0.882 | 0.06475 | -0.017 | 13.626
10.5 | 0.884 | 0.06941 | -0.016 | 12.731
11 | 0.879 | 0.07483 | -0.016 | 11.743
11.5 | 0.866 | 0.08052 | -0.016 | 10.753
12 | 0.846 | 0.08613 | -0.016 | 9.824
12.5 | 0.819 | 0.09428 | -0.016 | 8.69
13 | 0.786 | 0.10071 | -0.016 | 7.8
13.5 | 0.745 | 0.10871 | -0.017 | 6.856
14 | 0.699 | 0.1193 | -0.017 | 5.861

## 38. Re 750k Mach 0.25 (2)
BIGFOIL.COM POLAR EXPORT
NACA65-114 a=0.8
NACA65-114 a=0.8 |  |  |  | Cl Max: | 1.0392 | at alpha= | 11.5 | deg
XFOIL ncrit=9 |  |  |  | L/D Max: | 77.0999 | at alpha= | 4 | deg
Re: | 750000 |  |  | Cd Min: | 0.18759 | at alpha= | 16.5 | deg
Mach: | 0.25 |  |  | Cl=0 at alpha= | -0.78026 | deg
|  |  |  | @ Cl=0.1, Cd= | 0.006741
|  |  |  | @ Cl=0.4, Cd= | 0.0068421
|  |  |  | @ Cl=0.6, Cd= | 0.01007
alpha (deg) | Cl | Cd | Cm | Cl/Cd
-15.5 | -0.5883 | 0.16689 | 0.0038 | -3.5251
-15 | -0.5776 | 0.15853 | -0.0007 | -3.6435
-14.5 | -0.5794 | 0.14474 | -0.0087 | -4.003
-14 | -0.5872 | 0.13154 | -0.0148 | -4.464
-13.5 | -0.5761 | 0.1252 | -0.0177 | -4.6014
-13 | -0.7044 | 0.07815 | -0.0433 | -9.0134
-12.5 | -0.7462 | 0.06426 | -0.0522 | -11.6122
-12 | -0.7919 | 0.05274 | -0.057 | -15.0152
-11.5 | -0.8303 | 0.04394 | -0.0575 | -18.8962
-11 | -0.8581 | 0.03698 | -0.055 | -23.2044
-10.5 | -0.8617 | 0.03203 | -0.0524 | -26.9029
-10 | -0.8515 | 0.02641 | -0.0494 | -32.2416
-9.5 | -0.834 | 0.02377 | -0.044 | -35.0862
-9 | -0.8033 | 0.02207 | -0.0402 | -36.3978
-8.5 | -0.7637 | 0.0201 | -0.0375 | -37.995
-8 | -0.7208 | 0.01836 | -0.0353 | -39.2593
-7.5 | -0.6819 | 0.01628 | -0.0325 | -41.8857
-7 | -0.6404 | 0.01506 | -0.0301 | -42.5232
-6.5 | -0.5961 | 0.01406 | -0.028 | -42.3969
-6 | -0.5521 | 0.01294 | -0.0259 | -42.6662
-5.5 | -0.5052 | 0.01198 | -0.0242 | -42.1703
-5 | -0.4542 | 0.0113 | -0.0232 | -40.1947
-4.5 | -0.4025 | 0.01066 | -0.0223 | -37.758
-4 | -0.3539 | 0.00961 | -0.0212 | -36.8262
-3.5 | -0.3182 | 0.00716 | -0.019 | -44.4413
-3 | -0.2638 | 0.00671 | -0.0186 | -39.3145
-2.5 | -0.2046 | 0.00663 | -0.0189 | -30.8597
-2 | -0.1461 | 0.00671 | -0.019 | -21.7735
-1.5 | -0.0867 | 0.00673 | -0.0193 | -12.8826
-1 | -0.0265 | 0.00673 | -0.02 | -3.9376
-0.5 | 0.0338 | 0.00672 | -0.0207 | 5.0298
0 | 0.0941 | 0.00674 | -0.0214 | 13.9614
0.5 | 0.1544 | 0.00675 | -0.0221 | 22.8741
1 | 0.2146 | 0.00678 | -0.0228 | 31.6519
1.5 | 0.2749 | 0.00681 | -0.0234 | 40.3671
2 | 0.3348 | 0.00686 | -0.024 | 48.8047
2.5 | 0.394 | 0.00684 | -0.0243 | 57.6023
3 | 0.4512 | 0.00686 | -0.0241 | 65.7726
3.5 | 0.5092 | 0.00695 | -0.0242 | 73.2662
4 | 0.5636 | 0.00731 | -0.0237 | 77.0999
4.5 | 0.5922 | 0.0096 | -0.0196 | 61.6875
5 | 0.6236 | 0.01149 | -0.0159 | 54.2733
5.5 | 0.6694 | 0.01229 | -0.014 | 54.467
6 | 0.7113 | 0.01322 | -0.0115 | 53.8048
6.5 | 0.7542 | 0.01396 | -0.009 | 54.0258
7 | 0.7873 | 0.01491 | -0.005 | 52.8035
7.5 | 0.8083 | 0.01627 | 0.0009 | 49.6804
8 | 0.8365 | 0.01742 | 0.0055 | 48.0195
8.5 | 0.8621 | 0.01864 | 0.0103 | 46.25
9 | 0.9037 | 0.02125 | 0.0108 | 42.5271
9.5 | 0.9411 | 0.02276 | 0.0129 | 41.3489
10 | 0.976 | 0.02498 | 0.0153 | 39.0713
10.5 | 1.006 | 0.02725 | 0.0178 | 36.9174
11 | 1.0285 | 0.03149 | 0.0206 | 32.6612
11.5 | 1.0392 | 0.03531 | 0.0238 | 29.4308
12 | 1.0345 | 0.041 | 0.0269 | 25.2317
12.5 | 1.0214 | 0.04721 | 0.0288 | 21.6352
13 | 0.997 | 0.05515 | 0.0289 | 18.078
13.5 | 0.9583 | 0.06599 | 0.0262 | 14.5219
14 | 0.9016 | 0.08202 | 0.0184 | 10.9924
14.5 | 0.839 | 0.10445 | 0.0037 | 8.0326
15 | 0.7431 | 0.14353 | -0.0173 | 5.1773
15.5 | 0.721 | 0.16226 | -0.0251 | 4.4435
16 | 0.7253 | 0.17416 | -0.0312 | 4.1646
16.5 | 0.728 | 0.18759 | -0.039 | 3.8808

## 39. Re 750k Mach 0.50 (1)
BIGFOIL.COM POLAR EXPORT
NACA65-114 a=0.8
NACA65-114 a=0.8 |  |  |  | Cl Max: | 1.128 | at alpha= | 20 | deg
JavaFoil+Calcfoil stall+Eppler ext transition |  |  |  | L/D Max: | 80.255 | at alpha= | 3 | deg
Re: | 750000 |  |  | Cd Min: | 0.00652 | at alpha= | 3 | deg
Mach: | 0.5 |  |  | Cl=0 at alpha= | -0.79286 | deg
|  |  |  | @ Cl=0.1, Cd= | 0.006809
|  |  |  | @ Cl=0.4, Cd= | 0.0068235
|  |  |  | @ Cl=0.6, Cd= | 0.012516
alpha (deg) | Cl | Cd | Cm | Cl/Cd
-20 | -1.05 | 0.20635 | 0.007 | -5.089
-19.5 | -1.023 | 0.20385 | 0.007 | -5.021
-19 | -0.997 | 0.20158 | 0.006 | -4.947
-18.5 | -0.971 | 0.19126 | 0.006 | -5.076
-18 | -0.943 | 0.18423 | 0.005 | -5.117
-17.5 | -0.915 | 0.18253 | 0.005 | -5.013
-17 | -0.888 | 0.17489 | 0.004 | -5.079
-16.5 | -0.862 | 0.17222 | 0.004 | -5.003
-16 | -0.835 | 0.16809 | 0.003 | -4.967
-15.5 | -0.806 | 0.1601 | 0.003 | -5.036
-15 | -0.779 | 0.15329 | 0.002 | -5.083
-14.5 | -0.752 | 0.147 | 0.002 | -5.119
-14 | -0.726 | 0.14315 | 0.002 | -5.069
-13.5 | -0.699 | 0.13686 | 0.001 | -5.105
-13 | -0.67 | 0.12745 | 0.001 | -5.258
-12.5 | -0.643 | 0.12214 | 0 | -5.265
-12 | -0.616 | 0.11863 | 0 | -5.193
-11.5 | -0.589 | 0.1151 | -0.001 | -5.116
-11 | -0.562 | 0.11046 | -0.001 | -5.086
-10.5 | -0.534 | 0.10326 | -0.001 | -5.167
-10 | -0.506 | 0.09841 | -0.002 | -5.145
-9.5 | -0.479 | 0.09578 | -0.002 | -5.002
-9 | -0.452 | 0.08932 | -0.002 | -5.058
-8.5 | -0.424 | 0.08678 | -0.003 | -4.888
-8 | -0.397 | 0.06145 | -0.003 | -6.457
-7.5 | -0.54 | 0.05653 | -0.003 | -9.557
-7 | -0.581 | 0.04924 | -0.004 | -11.796
-6.5 | -0.57 | 0.04446 | -0.005 | -12.822
-6 | -0.54 | 0.04135 | -0.005 | -13.064
-5.5 | -0.611 | 0.01339 | -0.012 | -45.618
-5 | -0.557 | 0.01276 | -0.013 | -43.64
-4.5 | -0.498 | 0.01212 | -0.014 | -41.082
-4 | -0.435 | 0.01161 | -0.015 | -37.441
-3.5 | -0.37 | 0.01112 | -0.016 | -33.263
-3 | -0.304 | 0.01071 | -0.017 | -28.351
-2.5 | -0.237 | 0.00687 | -0.018 | -34.485
-2 | -0.168 | 0.00678 | -0.019 | -24.766
-1.5 | -0.099 | 0.00678 | -0.02 | -14.538
-1 | -0.029 | 0.00674 | -0.021 | -4.297
-0.5 | 0.041 | 0.00675 | -0.022 | 6.056
0 | 0.111 | 0.00682 | -0.022 | 16.25
0.5 | 0.181 | 0.00681 | -0.023 | 26.526
1 | 0.25 | 0.0069 | -0.024 | 36.272
1.5 | 0.32 | 0.00678 | -0.025 | 47.193
2 | 0.388 | 0.00685 | -0.026 | 56.628
2.5 | 0.456 | 0.0067 | -0.027 | 68.124
3 | 0.523 | 0.00652 | -0.028 | 80.255
3.5 | 0.583 | 0.01236 | -0.029 | 47.147
4 | 0.646 | 0.01294 | -0.029 | 49.954
4.5 | 0.707 | 0.01357 | -0.03 | 52.068
5 | 0.763 | 0.01428 | -0.031 | 53.429
5.5 | 0.814 | 0.01508 | -0.032 | 53.979
6 | 0.857 | 0.01606 | -0.033 | 53.388
6.5 | 0.888 | 0.01708 | -0.034 | 51.979
7 | 0.744 | 0.04792 | -0.016 | 15.515
7.5 | 0.712 | 0.05461 | -0.014 | 13.046
8 | 0.482 | 0.0606 | -0.015 | 7.948
8.5 | 0.509 | 0.07196 | -0.015 | 7.069
9 | 0.536 | 0.0986 | -0.016 | 5.438
9.5 | 0.563 | 0.10121 | -0.017 | 5.564
10 | 0.59 | 0.10403 | -0.017 | 5.672
10.5 | 0.617 | 0.10696 | -0.018 | 5.768
11 | 0.644 | 0.1114 | -0.018 | 5.781
11.5 | 0.671 | 0.122 | -0.02 | 5.504
12 | 0.698 | 0.1253 | -0.02 | 5.572
12.5 | 0.725 | 0.12163 | -0.021 | 5.959
13 | 0.752 | 0.12828 | -0.021 | 5.859
13.5 | 0.78 | 0.1397 | -0.023 | 5.581
14 | 0.806 | 0.14075 | -0.024 | 5.728
14.5 | 0.832 | 0.14726 | -0.024 | 5.653
15 | 0.859 | 0.1551 | -0.024 | 5.539
15.5 | 0.888 | 0.15921 | -0.026 | 5.575
16 | 0.914 | 0.16629 | -0.027 | 5.494
16.5 | 0.94 | 0.16951 | -0.027 | 5.545
17 | 0.966 | 0.17484 | -0.028 | 5.527
17.5 | 0.994 | 0.18297 | -0.029 | 5.433
18 | 1.021 | 0.18949 | -0.03 | 5.387
18.5 | 1.047 | 0.19532 | -0.03 | 5.359
19 | 1.073 | 0.20039 | -0.031 | 5.353
19.5 | 1.099 | 0.2007 | -0.032 | 5.475
20 | 1.128 | 0.20886 | -0.033 | 5.399

## 40. Re 750k Mach 0.50 (2)
BIGFOIL.COM POLAR EXPORT
NACA65-114 a=0.8
NACA65-114 a=0.8 |  |  |  | Cl Max: | 0.9 | at alpha= | 20 | deg
XFOIL ncrit=9 |  |  |  | L/D Max: | 76.2169 | at alpha= | 3.5 | deg
Re: | 750000 |  |  | Cd Min: | 0.26943 | at alpha= | 20 | deg
Mach: | 0.5 |  |  | Cl=0 at alpha= | -0.77332 | deg
|  |  |  | @ Cl=0.1, Cd= | 0.0072182
|  |  |  | @ Cl=0.4, Cd= | 0.0073858
|  |  |  | @ Cl=0.6, Cd= | 0.010943
alpha (deg) | Cl | Cd | Cm | Cl/Cd
-20 | -0.7764 | 0.26043 | 0.0553 | -2.9812
-19.5 | -0.756 | 0.25096 | 0.0491 | -3.0124
-19 | -0.7377 | 0.24186 | 0.0428 | -3.0501
-18.5 | -0.7137 | 0.23405 | 0.039 | -3.0493
-18 | -0.6916 | 0.22648 | 0.0343 | -3.0537
-17.5 | -0.6707 | 0.21795 | 0.029 | -3.0773
-17 | -0.6572 | 0.20748 | 0.0214 | -3.1675
-16.5 | -0.6368 | 0.19859 | 0.0171 | -3.2066
-16 | -0.6123 | 0.192 | 0.0138 | -3.1891
-15.5 | -0.5928 | 0.18381 | 0.009 | -3.2251
-15 | -0.5827 | 0.17281 | 0.0013 | -3.3719
-14.5 | -0.568 | 0.16308 | -0.0041 | -3.483
-14 | -0.5481 | 0.15582 | -0.0068 | -3.5175
-13.5 | -0.5303 | 0.14821 | -0.0108 | -3.578
-13 | -0.5256 | 0.13613 | -0.0189 | -3.861
-12 | -0.5177 | 0.11454 | -0.0287 | -4.5198
-11.5 | -0.5188 | 0.10392 | -0.0344 | -4.9923
-11 | -0.5284 | 0.09171 | -0.0413 | -5.7616
-10.5 | -0.5501 | 0.07529 | -0.0519 | -7.3064
-9.5 | -0.609 | 0.04796 | -0.0734 | -12.6981
-9 | -0.6449 | 0.03971 | -0.0728 | -16.2402
-8.5 | -0.6684 | 0.0334 | -0.0693 | -20.012
-8 | -0.6788 | 0.02812 | -0.064 | -24.1394
-7.5 | -0.6728 | 0.02354 | -0.0583 | -28.5811
-7 | -0.6408 | 0.02027 | -0.0536 | -31.6132
-6.5 | -0.596 | 0.01789 | -0.0497 | -33.3147
-6 | -0.5547 | 0.01597 | -0.0451 | -34.7339
-5.5 | -0.5247 | 0.01427 | -0.0389 | -36.7694
-5 | -0.482 | 0.01304 | -0.0348 | -36.9632
-4.5 | -0.4339 | 0.01199 | -0.0314 | -36.1885
-4 | -0.3799 | 0.01119 | -0.0291 | -33.95
-3.5 | -0.3279 | 0.01011 | -0.0268 | -32.4332
-3 | -0.2987 | 0.0073 | -0.0224 | -40.9178
-2.5 | -0.2343 | 0.00706 | -0.0218 | -33.187
-2 | -0.1674 | 0.00711 | -0.0217 | -23.5443
-1.5 | -0.1 | 0.00722 | -0.0217 | -13.8504
-1 | -0.0311 | 0.00721 | -0.0224 | -4.3135
-0.5 | 0.0375 | 0.0072 | -0.0231 | 5.2083
0 | 0.1063 | 0.00722 | -0.0239 | 14.723
0.5 | 0.1749 | 0.00724 | -0.0247 | 24.1575
1 | 0.2435 | 0.00729 | -0.0254 | 33.4019
1.5 | 0.3124 | 0.00734 | -0.0261 | 42.5613
2 | 0.3809 | 0.0074 | -0.0266 | 51.473
2.5 | 0.448 | 0.00735 | -0.0265 | 60.9524
3 | 0.5128 | 0.00735 | -0.0257 | 69.7687
3.5 | 0.5762 | 0.00756 | -0.0247 | 76.2169
4 | 0.5933 | 0.01009 | -0.0173 | 58.8008
4.5 | 0.6098 | 0.01219 | -0.0097 | 50.0246
5 | 0.6412 | 0.01324 | -0.0036 | 48.429
5.5 | 0.6756 | 0.01441 | 0.0018 | 46.8841
6 | 0.7024 | 0.01612 | 0.0075 | 43.5732
6.5 | 0.7323 | 0.01791 | 0.0126 | 40.8878
7 | 0.758 | 0.02012 | 0.0179 | 37.674
7.5 | 0.7879 | 0.02253 | 0.023 | 34.9711
8 | 0.824 | 0.02508 | 0.0276 | 32.8549
8.5 | 0.8488 | 0.02845 | 0.0331 | 29.8348
9 | 0.8677 | 0.03366 | 0.0348 | 25.7784
9.5 | 0.8551 | 0.04076 | 0.0373 | 20.9789
10 | 0.8308 | 0.04923 | 0.0375 | 16.8759
10.5 | 0.7993 | 0.05944 | 0.0345 | 13.4472
11 | 0.7634 | 0.07216 | 0.0278 | 10.5793
11.5 | 0.7273 | 0.08819 | 0.0169 | 8.247
12 | 0.6987 | 0.10655 | 0.0055 | 6.5575
12.5 | 0.6831 | 0.12177 | -0.0032 | 5.6098
13 | 0.6776 | 0.13502 | -0.0105 | 5.0185
13.5 | 0.6795 | 0.14693 | -0.017 | 4.6247
14 | 0.6883 | 0.15721 | -0.0225 | 4.3782
14.5 | 0.6942 | 0.17032 | -0.0295 | 4.0759
15 | 0.7095 | 0.17965 | -0.0347 | 3.9493
15.5 | 0.7304 | 0.18699 | -0.0384 | 3.9061
16 | 0.7473 | 0.19641 | -0.043 | 3.8048
16.5 | 0.7607 | 0.20742 | -0.05 | 3.6674
17 | 0.7771 | 0.21756 | -0.0566 | 3.5719
17.5 | 0.7987 | 0.22511 | -0.0611 | 3.548
18 | 0.822 | 0.23333 | -0.0648 | 3.5229
18.5 | 0.8394 | 0.24311 | -0.0712 | 3.4528
19 | 0.8566 | 0.25374 | -0.0783 | 3.3759
19.5 | 0.8778 | 0.26198 | -0.0836 | 3.3506
20 | 0.9 | 0.26943 | -0.0882 | 3.3404

## 41. Re 1M Mach 0.00 (1)
BIGFOIL.COM POLAR EXPORT
NACA65-114 a=0.8
NACA65-114 a=0.8 |  |  |  | Cl Max: | 1.117 | at alpha= | 11 | deg
JavaFoil+Calcfoil stall+Eppler ext transition |  |  |  | L/D Max: | 80.489 | at alpha= | 3.5 | deg
Re: | 1000000 |  |  | Cd Min: | 0.00597 | at alpha= | -1 | deg
Mach: | 0 |  |  | Cl=0 at alpha= | -0.79167 | deg
|  |  |  | @ Cl=0.1, Cd= | 0.0060013
|  |  |  | @ Cl=0.4, Cd= | 0.0062051
|  |  |  | @ Cl=0.6, Cd= | 0.010838
alpha (deg) | Cl | Cd | Cm | Cl/Cd
-14.5 | -0.84 | 0.10794 | 0.002 | -7.782
-14 | -0.848 | 0.10074 | 0.001 | -8.417
-13.5 | -0.853 | 0.09583 | 0.001 | -8.903
-13 | -0.854 | 0.08964 | 0.001 | -9.527
-12.5 | -0.852 | 0.08441 | 0 | -10.094
-12 | -0.846 | 0.0792 | 0 | -10.676
-11.5 | -0.833 | 0.07435 | 0 | -11.2
-11 | -0.816 | 0.06975 | -0.001 | -11.702
-10.5 | -0.797 | 0.0649 | -0.001 | -12.284
-10 | -0.782 | 0.05793 | -0.002 | -13.498
-9.5 | -0.901 | 0.01547 | -0.004 | -58.257
-9 | -0.87 | 0.01462 | -0.005 | -59.546
-8.5 | -0.835 | 0.01381 | -0.006 | -60.412
-8 | -0.795 | 0.01313 | -0.006 | -60.555
-7.5 | -0.752 | 0.01252 | -0.007 | -60.072
-7 | -0.706 | 0.012 | -0.008 | -58.805
-6.5 | -0.657 | 0.01155 | -0.009 | -56.897
-6 | -0.606 | 0.01112 | -0.01 | -54.538
-5.5 | -0.554 | 0.01039 | -0.01 | -53.299
-5 | -0.499 | 0.01052 | -0.011 | -47.434
-4.5 | -0.442 | 0.0102 | -0.012 | -43.343
-4 | -0.384 | 0.0099 | -0.013 | -38.759
-3.5 | -0.325 | 0.00951 | -0.014 | -34.151
-3 | -0.265 | 0.00605 | -0.015 | -43.893
-2.5 | -0.206 | 0.00599 | -0.015 | -34.316
-2 | -0.146 | 0.00599 | -0.016 | -24.321
-1.5 | -0.085 | 0.00599 | -0.017 | -14.25
-1 | -0.025 | 0.00597 | -0.018 | -4.202
-0.5 | 0.035 | 0.00598 | -0.019 | 5.916
0 | 0.096 | 0.006 | -0.019 | 15.989
0.5 | 0.156 | 0.00602 | -0.02 | 25.964
1 | 0.217 | 0.00606 | -0.021 | 35.806
1.5 | 0.277 | 0.0061 | -0.022 | 45.496
2 | 0.337 | 0.00611 | -0.023 | 55.139
2.5 | 0.397 | 0.0062 | -0.024 | 63.955
3 | 0.456 | 0.0063 | -0.024 | 72.464
3.5 | 0.515 | 0.0064 | -0.025 | 80.489
4 | 0.57 | 0.01064 | -0.026 | 53.567
4.5 | 0.626 | 0.01101 | -0.027 | 56.844
5 | 0.681 | 0.0114 | -0.027 | 59.73
5.5 | 0.734 | 0.01182 | -0.028 | 62.059
6 | 0.785 | 0.01226 | -0.029 | 64.055
6.5 | 0.835 | 0.01277 | -0.029 | 65.337
7 | 0.882 | 0.01332 | -0.03 | 66.217
7.5 | 0.926 | 0.01399 | -0.031 | 66.184
8 | 0.968 | 0.01461 | -0.032 | 66.249
8.5 | 1.006 | 0.01531 | -0.032 | 65.707
9 | 1.04 | 0.01606 | -0.033 | 64.741
9.5 | 1.067 | 0.01691 | -0.034 | 63.104
10 | 1.09 | 0.01787 | -0.034 | 60.973
10.5 | 1.105 | 0.01897 | -0.035 | 58.262
11 | 1.117 | 0.02018 | -0.035 | 55.347
11.5 | 0.941 | 0.07416 | -0.019 | 12.695
12 | 0.947 | 0.0776 | -0.02 | 12.206
12.5 | 0.945 | 0.08364 | -0.018 | 11.299
13 | 0.942 | 0.08931 | -0.019 | 10.55
13.5 | 0.934 | 0.09457 | -0.018 | 9.876
14 | 0.924 | 0.10097 | -0.019 | 9.153
14.5 | 0.911 | 0.10695 | -0.019 | 8.52
15 | 0.896 | 0.11515 | -0.019 | 7.779
15.5 | 0.878 | 0.12062 | -0.019 | 7.276
16 | 0.858 | 0.12708 | -0.019 | 6.749

## 42. Re 1M Mach 0.00 (2)
BIGFOIL.COM POLAR EXPORT
NACA65-114 a=0.8
NACA65-114 a=0.8 |  |  |  | Cl Max: | 1.2025 | at alpha= | 15.5 | deg
XFOIL ncrit=9 |  |  |  | L/D Max: | 79.9559 | at alpha= | 4 | deg
Re: | 1000000 |  |  | Cd Min: | 0.23524 | at alpha= | 20 | deg
Mach: | 0 |  |  | Cl=0 at alpha= | -0.78289 | deg
|  |  |  | @ Cl=0.1, Cd= | 0.0059239
|  |  |  | @ Cl=0.4, Cd= | 0.0060419
|  |  |  | @ Cl=0.6, Cd= | 0.0097441
alpha (deg) | Cl | Cd | Cm | Cl/Cd
-18.5 | -0.6651 | 0.20817 | 0.028 | -3.195
-18 | -0.6499 | 0.2015 | 0.0239 | -3.2253
-17.5 | -0.6453 | 0.18923 | 0.0171 | -3.4101
-17 | -0.6361 | 0.1806 | 0.013 | -3.5221
-16.5 | -0.62 | 0.17473 | 0.0097 | -3.5483
-16 | -0.6054 | 0.16834 | 0.006 | -3.5963
-15.5 | -0.9211 | 0.07226 | -0.0428 | -12.747
-15 | -0.9801 | 0.05719 | -0.0499 | -17.1376
-14.5 | -1.017 | 0.04747 | -0.052 | -21.4241
-14 | -1.0259 | 0.04191 | -0.052 | -24.4786
-13.5 | -1.0319 | 0.03696 | -0.0507 | -27.9194
-13 | -1.0272 | 0.03336 | -0.0487 | -30.7914
-12.5 | -1.0167 | 0.03044 | -0.0462 | -33.4001
-12 | -1.0079 | 0.02587 | -0.0432 | -38.9602
-11.5 | -0.9824 | 0.024 | -0.0411 | -40.9333
-11 | -0.9378 | 0.02207 | -0.0421 | -42.4921
-10.5 | -0.911 | 0.02076 | -0.0385 | -43.8825
-10 | -0.8836 | 0.01944 | -0.0345 | -45.4527
-9.5 | -0.8485 | 0.01834 | -0.0318 | -46.265
-9 | -0.8151 | 0.01657 | -0.029 | -49.1913
-8.5 | -0.7762 | 0.01547 | -0.0269 | -50.1745
-8 | -0.7339 | 0.01455 | -0.0252 | -50.4399
-7.5 | -0.6896 | 0.01372 | -0.0238 | -50.2624
-7 | -0.6445 | 0.01288 | -0.0225 | -50.0388
-6.5 | -0.5998 | 0.01189 | -0.0212 | -50.4458
-6 | -0.5499 | 0.0113 | -0.0206 | -48.6637
-5.5 | -0.5003 | 0.01062 | -0.0199 | -47.1092
-5 | -0.4483 | 0.01016 | -0.0197 | -44.124
-4.5 | -0.3961 | 0.00964 | -0.0194 | -41.0892
-4 | -0.3473 | 0.00868 | -0.0188 | -40.0115
-3.5 | -0.3059 | 0.0068 | -0.0176 | -44.9853
-3 | -0.2547 | 0.00602 | -0.0174 | -42.309
-2.5 | -0.1978 | 0.0059 | -0.0178 | -33.5254
-2 | -0.1409 | 0.00587 | -0.0182 | -24.0034
-1.5 | -0.0834 | 0.00587 | -0.0187 | -14.2078
-0.5 | 0.0329 | 0.00587 | -0.02 | 5.6048
0 | 0.0911 | 0.00593 | -0.0207 | 15.3626
0.5 | 0.1494 | 0.00589 | -0.0215 | 25.365
1 | 0.2076 | 0.00596 | -0.0221 | 34.8322
1.5 | 0.2657 | 0.00595 | -0.0228 | 44.6555
2 | 0.3235 | 0.00601 | -0.0234 | 53.827
2.5 | 0.3804 | 0.006 | -0.0238 | 63.4
3 | 0.4365 | 0.00612 | -0.024 | 71.3235
3.5 | 0.4926 | 0.00624 | -0.0243 | 78.9423
4 | 0.5437 | 0.0068 | -0.0239 | 79.9559
4.5 | 0.5783 | 0.00886 | -0.0213 | 65.2709
5 | 0.6161 | 0.0104 | -0.019 | 59.2404
5.5 | 0.6638 | 0.01107 | -0.018 | 59.9639
6 | 0.7114 | 0.01168 | -0.017 | 60.9075
6.5 | 0.7579 | 0.01232 | -0.0158 | 61.5179
7 | 0.8006 | 0.0131 | -0.014 | 61.1145
7.5 | 0.8439 | 0.01373 | -0.0123 | 61.4639
8 | 0.8793 | 0.01466 | -0.0093 | 59.9795
8.5 | 0.903 | 0.01573 | -0.0042 | 57.4062
9 | 0.9278 | 0.01652 | 0.0008 | 56.1622
9.5 | 0.9745 | 0.01746 | 0.0007 | 55.8133
10 | 1.003 | 0.01895 | 0.0036 | 52.9288
10.5 | 1.0256 | 0.02111 | 0.0069 | 48.5836
11 | 1.0574 | 0.02254 | 0.009 | 46.9122
11.5 | 1.0867 | 0.02423 | 0.0111 | 44.8494
12 | 1.1133 | 0.02616 | 0.0133 | 42.5573
12.5 | 1.1395 | 0.02803 | 0.0151 | 40.6529
13 | 1.153 | 0.0316 | 0.0177 | 36.4873
13.5 | 1.1716 | 0.03431 | 0.0195 | 34.1475
14 | 1.1854 | 0.03767 | 0.0211 | 31.468
14.5 | 1.1967 | 0.04126 | 0.0223 | 29.0039
15 | 1.2005 | 0.04587 | 0.0232 | 26.1718
15.5 | 1.2025 | 0.05085 | 0.0232 | 23.648
16 | 1.1995 | 0.05689 | 0.0224 | 21.0845
16.5 | 1.1899 | 0.0643 | 0.0205 | 18.5054
17 | 1.1798 | 0.0725 | 0.0174 | 16.2731
17.5 | 1.1573 | 0.0836 | 0.0122 | 13.8433
18 | 1.1183 | 0.09912 | 0.0036 | 11.2823
19 | 0.7844 | 0.22207 | -0.0589 | 3.5322
19.5 | 0.7989 | 0.22917 | -0.0633 | 3.4861
20 | 0.8149 | 0.23524 | -0.0674 | 3.4641

## 43. Re 1M Mach 0.10 (1)
BIGFOIL.COM POLAR EXPORT
NACA65-114 a=0.8
NACA65-114 a=0.8 |  |  |  | Cl Max: | 1.102 | at alpha= | 10.5 | deg
JavaFoil+Calcfoil stall+Eppler ext transition |  |  |  | L/D Max: | 80.966 | at alpha= | 3.5 | deg
Re: | 1000000 |  |  | Cd Min: | 0.00597 | at alpha= | -2 | deg
Mach: | 0.1 |  |  | Cl=0 at alpha= | -0.79508 | deg
|  |  |  | @ Cl=0.1, Cd= | 0.005982
|  |  |  | @ Cl=0.4, Cd= | 0.006221
|  |  |  | @ Cl=0.6, Cd= | 0.010858
alpha (deg) | Cl | Cd | Cm | Cl/Cd
-14.5 | -0.817 | 0.10831 | 0.002 | -7.547
-14 | -0.829 | 0.10206 | 0.001 | -8.118
-13.5 | -0.837 | 0.09609 | 0.001 | -8.708
-13 | -0.842 | 0.09125 | 0.001 | -9.222
-12.5 | -0.842 | 0.08591 | 0 | -9.798
-12 | -0.838 | 0.07995 | 0 | -10.484
-11.5 | -0.827 | 0.07534 | 0 | -10.974
-11 | -0.812 | 0.06946 | -0.001 | -11.694
-10.5 | -0.795 | 0.06515 | -0.001 | -12.203
-10 | -0.775 | 0.0607 | -0.002 | -12.766
-9.5 | -0.899 | 0.01577 | -0.004 | -57.028
-9 | -0.87 | 0.01476 | -0.005 | -58.963
-8.5 | -0.835 | 0.01398 | -0.006 | -59.769
-8 | -0.796 | 0.01328 | -0.006 | -59.957
-7.5 | -0.754 | 0.0126 | -0.007 | -59.806
-7 | -0.708 | 0.01207 | -0.008 | -58.664
-6.5 | -0.659 | 0.01162 | -0.009 | -56.746
-6 | -0.609 | 0.01116 | -0.01 | -54.517
-5.5 | -0.556 | 0.01004 | -0.01 | -55.362
-5 | -0.501 | 0.01057 | -0.011 | -47.448
-4.5 | -0.444 | 0.0102 | -0.012 | -43.529
-4 | -0.386 | 0.0099 | -0.013 | -38.952
-3.5 | -0.326 | 0.00962 | -0.014 | -33.919
-3 | -0.267 | 0.00603 | -0.015 | -44.196
-2.5 | -0.207 | 0.00602 | -0.015 | -34.328
-2 | -0.146 | 0.00597 | -0.016 | -24.507
-1.5 | -0.086 | 0.00598 | -0.017 | -14.366
-1 | -0.025 | 0.00599 | -0.018 | -4.206
-0.5 | 0.036 | 0.006 | -0.019 | 5.929
0 | 0.096 | 0.00598 | -0.02 | 16.109
0.5 | 0.157 | 0.00601 | -0.02 | 26.157
1 | 0.218 | 0.00608 | -0.021 | 35.875
1.5 | 0.279 | 0.00611 | -0.022 | 45.586
2 | 0.339 | 0.00617 | -0.023 | 54.923
2.5 | 0.399 | 0.00622 | -0.024 | 64.119
3 | 0.458 | 0.00628 | -0.024 | 73.029
3.5 | 0.518 | 0.00639 | -0.025 | 80.966
4 | 0.573 | 0.01068 | -0.026 | 53.637
4.5 | 0.629 | 0.01105 | -0.027 | 56.89
5 | 0.684 | 0.01145 | -0.027 | 59.693
5.5 | 0.737 | 0.01188 | -0.028 | 62.03
6 | 0.788 | 0.01235 | -0.029 | 63.829
6.5 | 0.838 | 0.01285 | -0.03 | 65.193
7 | 0.885 | 0.01341 | -0.03 | 65.957
7.5 | 0.929 | 0.0141 | -0.031 | 65.87
8 | 0.97 | 0.01473 | -0.032 | 65.844
8.5 | 1.008 | 0.01545 | -0.032 | 65.206
9 | 1.04 | 0.01629 | -0.033 | 63.831
9.5 | 1.066 | 0.01709 | -0.034 | 62.415
10 | 1.087 | 0.01808 | -0.034 | 60.134
10.5 | 1.102 | 0.01914 | -0.035 | 57.565
11 | 0.928 | 0.07006 | -0.018 | 13.246
11.5 | 0.933 | 0.07498 | -0.018 | 12.447
12 | 0.936 | 0.07902 | -0.019 | 11.839
12.5 | 0.933 | 0.08434 | -0.019 | 11.058
13 | 0.926 | 0.09 | -0.018 | 10.284
13.5 | 0.915 | 0.0959 | -0.018 | 9.544
14 | 0.901 | 0.10115 | -0.018 | 8.907
14.5 | 0.885 | 0.1099 | -0.019 | 8.05
15 | 0.865 | 0.11677 | -0.019 | 7.409
15.5 | 0.843 | 0.12315 | -0.019 | 6.848

## 44. Re 1M Mach 0.10 (2)
BIGFOIL.COM POLAR EXPORT
NACA65-114 a=0.8
NACA65-114 a=0.8 |  |  |  | Cl Max: | 1.1799 | at alpha= | 14.5 | deg
XFOIL ncrit=9 |  |  |  | L/D Max: | 79.1534 | at alpha= | 3.5 | deg
Re: | 1000000 |  |  | Cd Min: | 0.23021 | at alpha= | 19.5 | deg
Mach: | 0.1 |  |  | Cl=0 at alpha= | -0.78242 | deg
|  |  |  | @ Cl=0.1, Cd= | 0.0059443
|  |  |  | @ Cl=0.4, Cd= | 0.006057
|  |  |  | @ Cl=0.6, Cd= | 0.0097662
alpha (deg) | Cl | Cd | Cm | Cl/Cd
-18 | -0.6507 | 0.20233 | 0.0242 | -3.216
-17.5 | -0.6454 | 0.19026 | 0.0175 | -3.3922
-17 | -0.6359 | 0.18158 | 0.0133 | -3.502
-16.5 | -0.6196 | 0.17567 | 0.01 | -3.5271
-16 | -0.6045 | 0.16931 | 0.0064 | -3.5704
-15.5 | -0.8086 | 0.09668 | -0.0273 | -8.3637
-15 | -0.9018 | 0.06935 | -0.0451 | -13.0036
-14.5 | -0.9612 | 0.05482 | -0.0516 | -17.5337
-14 | -0.9846 | 0.04696 | -0.0532 | -20.9668
-13.5 | -1.0032 | 0.04035 | -0.0527 | -24.8625
-13 | -1.0075 | 0.03569 | -0.0511 | -28.2292
-12.5 | -1.0043 | 0.03189 | -0.0486 | -31.4926
-12 | -1.0015 | 0.02723 | -0.0454 | -36.7793
-11.5 | -0.9791 | 0.02496 | -0.0431 | -39.2268
-11 | -0.9376 | 0.02281 | -0.0437 | -41.1048
-10.5 | -0.9098 | 0.02137 | -0.0403 | -42.5737
-10 | -0.8831 | 0.01988 | -0.0363 | -44.4215
-9.5 | -0.8499 | 0.01867 | -0.0331 | -45.5222
-9 | -0.8152 | 0.01699 | -0.0304 | -47.9812
-8.5 | -0.7777 | 0.01571 | -0.028 | -49.5035
-8 | -0.7357 | 0.01475 | -0.0262 | -49.878
-7.5 | -0.6918 | 0.01387 | -0.0246 | -49.8774
-7 | -0.6442 | 0.01322 | -0.0235 | -48.7292
-6.5 | -0.6023 | 0.01199 | -0.0217 | -50.2335
-6 | -0.5524 | 0.01138 | -0.021 | -48.5413
-5.5 | -0.5025 | 0.0107 | -0.0203 | -46.9626
-5 | -0.4505 | 0.0102 | -0.02 | -44.1667
-4.5 | -0.3981 | 0.00968 | -0.0197 | -41.126
-4 | -0.3484 | 0.00879 | -0.0191 | -39.6359
-3.5 | -0.3069 | 0.00691 | -0.0179 | -44.4139
-3 | -0.2563 | 0.00604 | -0.0175 | -42.4338
-2.5 | -0.199 | 0.00592 | -0.018 | -33.6149
-2 | -0.1419 | 0.00589 | -0.0183 | -24.0917
-1.5 | -0.0839 | 0.00589 | -0.0188 | -14.2445
-1 | -0.0255 | 0.00595 | -0.0194 | -4.2857
-0.5 | 0.0331 | 0.00589 | -0.0201 | 5.6197
0 | 0.0916 | 0.00595 | -0.0208 | 15.395
0.5 | 0.1503 | 0.00591 | -0.0216 | 25.4315
1 | 0.2087 | 0.00598 | -0.0222 | 34.8997
1.5 | 0.2673 | 0.00596 | -0.0229 | 44.849
2 | 0.3254 | 0.00602 | -0.0235 | 54.0532
2.5 | 0.3826 | 0.00602 | -0.0239 | 63.5548
3.5 | 0.4955 | 0.00626 | -0.0244 | 79.1534
4 | 0.5461 | 0.0069 | -0.0238 | 79.1449
4.5 | 0.5801 | 0.00899 | -0.0211 | 64.5273
5 | 0.6183 | 0.01048 | -0.0188 | 58.9981
5.5 | 0.6664 | 0.01113 | -0.0178 | 59.8742
6 | 0.7143 | 0.01175 | -0.0167 | 60.7915
7 | 0.8029 | 0.01321 | -0.0133 | 60.7797
8 | 0.8777 | 0.0149 | -0.0078 | 58.906
8.5 | 0.9015 | 0.01594 | -0.0026 | 56.5558
9 | 0.9259 | 0.01679 | 0.0024 | 55.1459
9.5 | 0.9733 | 0.01781 | 0.0022 | 54.6491
10 | 0.9999 | 0.01952 | 0.0053 | 51.2244
10.5 | 1.0252 | 0.02157 | 0.0084 | 47.529
11 | 1.0563 | 0.02316 | 0.0106 | 45.6088
11.5 | 1.0852 | 0.02496 | 0.0128 | 43.4776
12 | 1.1111 | 0.02704 | 0.015 | 41.091
12.5 | 1.1358 | 0.02909 | 0.0168 | 39.0443
13 | 1.1476 | 0.03295 | 0.0195 | 34.8285
13.5 | 1.1641 | 0.03593 | 0.0213 | 32.3991
14 | 1.1734 | 0.0399 | 0.023 | 29.4085
14.5 | 1.1799 | 0.0441 | 0.024 | 26.7551
15 | 1.1767 | 0.0497 | 0.0245 | 23.6761
15.5 | 1.1727 | 0.05575 | 0.0238 | 21.035
16 | 1.161 | 0.0634 | 0.022 | 18.3123
16.5 | 1.1418 | 0.07296 | 0.0184 | 15.6497
17 | 1.1182 | 0.08444 | 0.0127 | 13.2425
17.5 | 1.0541 | 0.1056 | 0.0005 | 9.982
18 | 0.7722 | 0.20067 | -0.0477 | 3.8481
18.5 | 0.7804 | 0.21004 | -0.0525 | 3.7155
19 | 0.786 | 0.22313 | -0.0595 | 3.5226
19.5 | 0.8009 | 0.23021 | -0.064 | 3.479

## 45. Re 1M Mach 0.25 (1)
BIGFOIL.COM POLAR EXPORT
NACA65-114 a=0.8
NACA65-114 a=0.8 |  |  |  | Cl Max: | 1.053 | at alpha= | 9.5 | deg
JavaFoil+Calcfoil stall+Eppler ext transition |  |  |  | L/D Max: | 82.121 | at alpha= | 3.5 | deg
Re: | 1000000 |  |  | Cd Min: | 0.00601 | at alpha= | -1.5 | deg
Mach: | 0.25 |  |  | Cl=0 at alpha= | -0.79365 | deg
|  |  |  | @ Cl=0.1, Cd= | 0.0060505
|  |  |  | @ Cl=0.4, Cd= | 0.0062903
|  |  |  | @ Cl=0.6, Cd= | 0.011028
alpha (deg) | Cl | Cd | Cm | Cl/Cd
-13.5 | -0.696 | 0.10576 | 0.001 | -6.582
-13 | -0.728 | 0.09689 | 0.001 | -7.509
-12.5 | -0.752 | 0.09116 | 0 | -8.252
-12 | -0.769 | 0.08616 | 0 | -8.928
-11.5 | -0.774 | 0.07969 | 0 | -9.713
-11 | -0.774 | 0.07272 | -0.001 | -10.639
-10.5 | -0.767 | 0.06854 | -0.001 | -11.193
-10 | -0.755 | 0.0639 | -0.002 | -11.822
-9.5 | -0.739 | 0.05949 | -0.002 | -12.425
-9 | -0.72 | 0.05461 | -0.003 | -13.178
-8.5 | -0.835 | 0.01482 | -0.006 | -56.356
-8 | -0.801 | 0.01397 | -0.007 | -57.376
-7.5 | -0.762 | 0.01313 | -0.007 | -58.043
-7 | -0.718 | 0.01257 | -0.008 | -57.155
-6.5 | -0.671 | 0.01199 | -0.009 | -55.984
-6 | -0.621 | 0.01151 | -0.01 | -53.916
-5.5 | -0.568 | 0.01108 | -0.011 | -51.211
-5 | -0.512 | 0.00993 | -0.012 | -51.603
-4.5 | -0.456 | 0.01047 | -0.012 | -43.509
-4 | -0.396 | 0.01015 | -0.013 | -39.005
-3.5 | -0.335 | 0.00984 | -0.014 | -34.064
-3 | -0.274 | 0.00613 | -0.015 | -44.671
-2.5 | -0.212 | 0.00609 | -0.016 | -34.843
-2 | -0.15 | 0.00604 | -0.017 | -24.883
-1.5 | -0.088 | 0.00601 | -0.018 | -14.676
-1 | -0.026 | 0.00602 | -0.018 | -4.303
-0.5 | 0.037 | 0.00603 | -0.019 | 6.059
0 | 0.099 | 0.00605 | -0.02 | 16.386
0.5 | 0.162 | 0.00608 | -0.021 | 26.588
1 | 0.224 | 0.00614 | -0.022 | 36.476
1.5 | 0.286 | 0.00618 | -0.023 | 46.316
2 | 0.348 | 0.00624 | -0.023 | 55.79
2.5 | 0.41 | 0.0063 | -0.024 | 65.062
3 | 0.471 | 0.00641 | -0.025 | 73.52
3.5 | 0.532 | 0.00647 | -0.026 | 82.121
4 | 0.587 | 0.01093 | -0.027 | 53.693
4.5 | 0.644 | 0.01136 | -0.027 | 56.664
5 | 0.699 | 0.0118 | -0.028 | 59.279
5.5 | 0.753 | 0.01226 | -0.029 | 61.449
6 | 0.805 | 0.01282 | -0.03 | 62.761
6.5 | 0.853 | 0.01339 | -0.03 | 63.752
7 | 0.899 | 0.01405 | -0.031 | 63.974
7.5 | 0.941 | 0.01481 | -0.032 | 63.534
8 | 0.979 | 0.01556 | -0.033 | 62.912
8.5 | 1.012 | 0.01646 | -0.033 | 61.453
9 | 1.037 | 0.01731 | -0.034 | 59.921
9.5 | 1.053 | 0.01827 | -0.035 | 57.625
10 | 0.888 | 0.06179 | -0.02 | 14.372
10.5 | 0.886 | 0.06793 | -0.018 | 13.039
11 | 0.88 | 0.07274 | -0.018 | 12.097
11.5 | 0.867 | 0.07892 | -0.017 | 10.979
12 | 0.847 | 0.08386 | -0.017 | 10.097
12.5 | 0.82 | 0.09148 | -0.017 | 8.963
13 | 0.786 | 0.09836 | -0.017 | 7.992
13.5 | 0.746 | 0.10732 | -0.017 | 6.95
14 | 0.7 | 0.11591 | -0.018 | 6.036
14.5 | 0.648 | 0.12552 | -0.018 | 5.163

## 46. Re 1M Mach 0.25 (2)
BIGFOIL.COM POLAR EXPORT
NACA65-114 a=0.8
NACA65-114 a=0.8 |  |  |  | Cl Max: | 1.0849 | at alpha= | 12 | deg
XFOIL ncrit=9 |  |  |  | L/D Max: | 79.9844 | at alpha= | 3.5 | deg
Re: | 1000000 |  |  | Cd Min: | 0.19472 | at alpha= | 17 | deg
Mach: | 0.25 |  |  | Cl=0 at alpha= | -0.78099 | deg
|  |  |  | @ Cl=0.1, Cd= | 0.0060018
|  |  |  | @ Cl=0.4, Cd= | 0.006137
|  |  |  | @ Cl=0.6, Cd= | 0.0099678
alpha (deg) | Cl | Cd | Cm | Cl/Cd
-16.5 | -0.6186 | 0.18057 | 0.0119 | -3.4258
-16 | -0.6018 | 0.17421 | 0.0082 | -3.4545
-15.5 | -0.5974 | 0.16224 | 0.0014 | -3.6822
-15 | -0.5907 | 0.15186 | -0.0038 | -3.8898
-14.5 | -0.5875 | 0.14091 | -0.0091 | -4.1693
-14 | -0.5892 | 0.13053 | -0.0138 | -4.5139
-13.5 | -0.5977 | 0.11855 | -0.0198 | -5.0418
-13 | -0.8306 | 0.05739 | -0.0542 | -14.4729
-12.5 | -0.8712 | 0.04709 | -0.0572 | -18.5007
-12 | -0.9076 | 0.03876 | -0.0571 | -23.4159
-11.5 | -0.9197 | 0.03334 | -0.0549 | -27.5855
-11 | -0.9182 | 0.02915 | -0.0518 | -31.4991
-10.5 | -0.8888 | 0.02613 | -0.0514 | -34.0145
-10 | -0.8746 | 0.02339 | -0.046 | -37.392
-9.5 | -0.849 | 0.02114 | -0.0416 | -40.1608
-9 | -0.8168 | 0.01963 | -0.0377 | -41.6098
-8.5 | -0.7821 | 0.0173 | -0.0345 | -45.2081
-8 | -0.7427 | 0.01597 | -0.0318 | -46.5059
-7.5 | -0.7005 | 0.01484 | -0.0294 | -47.2035
-7 | -0.6557 | 0.01386 | -0.0273 | -47.3088
-6.5 | -0.6138 | 0.01261 | -0.0249 | -48.6757
-5.5 | -0.5131 | 0.01121 | -0.0226 | -45.7716
-5 | -0.4622 | 0.01045 | -0.0217 | -44.2297
-4.5 | -0.4083 | 0.00992 | -0.0211 | -41.1593
-4 | -0.355 | 0.00931 | -0.0206 | -38.131
-3.5 | -0.3118 | 0.00754 | -0.0192 | -41.3528
-3 | -0.2646 | 0.00616 | -0.0182 | -42.9545
-2.5 | -0.2057 | 0.00601 | -0.0186 | -34.2263
-2 | -0.1464 | 0.00596 | -0.019 | -24.5638
-1 | -0.0265 | 0.00599 | -0.02 | -4.424
-0.5 | 0.034 | 0.00599 | -0.0207 | 5.6761
0 | 0.0945 | 0.006 | -0.0214 | 15.75
0.5 | 0.155 | 0.00602 | -0.0222 | 25.7475
1 | 0.2154 | 0.00604 | -0.0229 | 35.6623
1.5 | 0.2759 | 0.00607 | -0.0236 | 45.453
2 | 0.3359 | 0.00609 | -0.0242 | 55.156
2.5 | 0.3949 | 0.00613 | -0.0244 | 64.4209
3 | 0.4533 | 0.00621 | -0.0246 | 72.9952
3.5 | 0.5111 | 0.00639 | -0.0247 | 79.9844
4 | 0.5569 | 0.00756 | -0.0231 | 73.664
4.5 | 0.5892 | 0.00965 | -0.0198 | 61.057
5 | 0.631 | 0.01088 | -0.0175 | 57.9963
5.5 | 0.6795 | 0.01157 | -0.016 | 58.7295
6 | 0.7279 | 0.01217 | -0.0145 | 59.811
6.5 | 0.7688 | 0.01313 | -0.0117 | 58.5529
7 | 0.8113 | 0.01386 | -0.0092 | 58.5354
7.5 | 0.8454 | 0.01466 | -0.0052 | 57.6671
8 | 0.8624 | 0.01627 | 0.0012 | 53.0055
8.5 | 0.8931 | 0.01734 | 0.0053 | 51.5052
9 | 0.9193 | 0.01855 | 0.01 | 49.558
9.5 | 0.9645 | 0.02012 | 0.0101 | 47.9374
10 | 0.9887 | 0.02278 | 0.0136 | 43.4021
10.5 | 1.0205 | 0.02476 | 0.0162 | 41.2157
11 | 1.0476 | 0.02728 | 0.0189 | 38.4018
11.5 | 1.0702 | 0.02997 | 0.0215 | 35.709
12 | 1.0849 | 0.03353 | 0.0242 | 32.3561
12.5 | 1.0827 | 0.03874 | 0.0267 | 27.9479
13 | 1.0785 | 0.04432 | 0.0283 | 24.3344
13.5 | 1.0564 | 0.05228 | 0.0286 | 20.2066
14 | 1.0211 | 0.06289 | 0.0262 | 16.2363
14.5 | 0.9853 | 0.07528 | 0.0207 | 13.0885
15 | 0.9333 | 0.09326 | 0.01 | 10.0075
15.5 | 0.8614 | 0.12116 | -0.0078 | 7.1096
16.5 | 0.737 | 0.18236 | -0.0368 | 4.0415
17 | 0.7432 | 0.19472 | -0.0437 | 3.8168

## 47. Re 1M Mach 0.50 (1)
BIGFOIL.COM POLAR EXPORT
NACA65-114 a=0.8
NACA65-114 a=0.8 |  |  |  | Cl Max: | 1.128 | at alpha= | 20 | deg
JavaFoil+Calcfoil stall+Eppler ext transition |  |  |  | L/D Max: | 79.65 | at alpha= | 3 | deg
Re: | 1000000 |  |  | Cd Min: | 0.00626 | at alpha= | -0.5 | deg
Mach: | 0.5 |  |  | Cl=0 at alpha= | -0.79286 | deg
|  |  |  | @ Cl=0.1, Cd= | 0.006319
|  |  |  | @ Cl=0.4, Cd= | 0.0063739
|  |  |  | @ Cl=0.6, Cd= | 0.011847
alpha (deg) | Cl | Cd | Cm | Cl/Cd
-20 | -1.05 | 0.19571 | 0.007 | -5.366
-19.5 | -1.024 | 0.1939 | 0.007 | -5.279
-19 | -0.997 | 0.18938 | 0.006 | -5.265
-18.5 | -0.971 | 0.18046 | 0.006 | -5.381
-18 | -0.943 | 0.17773 | 0.005 | -5.307
-17.5 | -0.915 | 0.17309 | 0.005 | -5.287
-17 | -0.888 | 0.16725 | 0.004 | -5.311
-16.5 | -0.862 | 0.16194 | 0.004 | -5.321
-16 | -0.835 | 0.15781 | 0.003 | -5.291
-15.5 | -0.807 | 0.15309 | 0.003 | -5.268
-15 | -0.779 | 0.14298 | 0.002 | -5.45
-14.5 | -0.753 | 0.13936 | 0.002 | -5.4
-14 | -0.726 | 0.13551 | 0.002 | -5.355
-13.5 | -0.699 | 0.12998 | 0.001 | -5.377
-13 | -0.67 | 0.12051 | 0.001 | -5.561
-12.5 | -0.643 | 0.11583 | 0 | -5.552
-12 | -0.616 | 0.11243 | 0 | -5.48
-11.5 | -0.589 | 0.10899 | -0.001 | -5.404
-11 | -0.562 | 0.1033 | -0.001 | -5.439
-10.5 | -0.534 | 0.09764 | -0.001 | -5.466
-10 | -0.506 | 0.09335 | -0.002 | -5.425
-9.5 | -0.479 | 0.09094 | -0.002 | -5.269
-9 | -0.452 | 0.08489 | -0.002 | -5.324
-8.5 | -0.424 | 0.08304 | -0.003 | -5.11
-8 | -0.397 | 0.06039 | -0.003 | -6.573
-7.5 | -0.541 | 0.05469 | -0.003 | -9.883
-7 | -0.581 | 0.04776 | -0.004 | -12.175
-6.5 | -0.571 | 0.04359 | -0.005 | -13.098
-6 | -0.658 | 0.01332 | -0.011 | -49.403
-5.5 | -0.612 | 0.01269 | -0.012 | -48.233
-5 | -0.558 | 0.01207 | -0.013 | -46.229
-4.5 | -0.499 | 0.01147 | -0.014 | -43.484
-4 | -0.436 | 0.01099 | -0.015 | -39.651
-3.5 | -0.371 | 0.01053 | -0.016 | -35.2
-3 | -0.304 | 0.0101 | -0.017 | -30.104
-2.5 | -0.237 | 0.0064 | -0.018 | -37.013
-2 | -0.168 | 0.00631 | -0.019 | -26.622
-1.5 | -0.099 | 0.0063 | -0.02 | -15.657
-1 | -0.029 | 0.00629 | -0.021 | -4.603
-0.5 | 0.041 | 0.00626 | -0.022 | 6.526
0 | 0.111 | 0.00633 | -0.022 | 17.509
0.5 | 0.181 | 0.00635 | -0.023 | 28.423
1 | 0.25 | 0.00643 | -0.024 | 38.921
1.5 | 0.32 | 0.00648 | -0.025 | 49.436
2 | 0.388 | 0.00636 | -0.026 | 61.1
2.5 | 0.457 | 0.00644 | -0.027 | 70.961
3 | 0.524 | 0.00658 | -0.028 | 79.65
3.5 | 0.584 | 0.01171 | -0.029 | 49.839
4 | 0.647 | 0.01225 | -0.029 | 52.844
4.5 | 0.708 | 0.01285 | -0.03 | 55.099
5 | 0.764 | 0.01351 | -0.031 | 56.579
5.5 | 0.816 | 0.01427 | -0.032 | 57.146
6 | 0.859 | 0.0152 | -0.033 | 56.503
6.5 | 0.889 | 0.01625 | -0.034 | 54.737
7 | 0.745 | 0.04672 | -0.017 | 15.947
7.5 | 0.713 | 0.05293 | -0.015 | 13.467
8 | 0.482 | 0.05875 | -0.015 | 8.203
8.5 | 0.509 | 0.06939 | -0.015 | 7.334
9 | 0.536 | 0.09117 | -0.017 | 5.882
9.5 | 0.563 | 0.09378 | -0.017 | 6.006
10 | 0.59 | 0.0966 | -0.017 | 6.109
10.5 | 0.617 | 0.09953 | -0.018 | 6.199
11 | 0.644 | 0.10452 | -0.019 | 6.163
11.5 | 0.672 | 0.11395 | -0.02 | 5.893
12 | 0.698 | 0.11724 | -0.02 | 5.956
12.5 | 0.725 | 0.1153 | -0.021 | 6.288
13 | 0.752 | 0.12157 | -0.021 | 6.183
13.5 | 0.78 | 0.1321 | -0.023 | 5.902
14 | 0.806 | 0.1319 | -0.024 | 6.112
14.5 | 0.833 | 0.13971 | -0.024 | 5.959
15 | 0.859 | 0.14551 | -0.025 | 5.904
15.5 | 0.888 | 0.14996 | -0.027 | 5.921
16 | 0.914 | 0.16002 | -0.027 | 5.71
16.5 | 0.94 | 0.15852 | -0.027 | 5.93
17 | 0.966 | 0.16464 | -0.028 | 5.87
17.5 | 0.995 | 0.17065 | -0.029 | 5.829
18 | 1.021 | 0.17867 | -0.03 | 5.713
18.5 | 1.047 | 0.18508 | -0.03 | 5.656
19 | 1.073 | 0.18974 | -0.031 | 5.654
19.5 | 1.099 | 0.19145 | -0.032 | 5.741
20 | 1.128 | 0.19746 | -0.033 | 5.711

## 48. Re 1M Mach 0.50 (2)
BIGFOIL.COM POLAR EXPORT
NACA65-114 a=0.8
NACA65-114 a=0.8 |  |  |  | Cl Max: | 0.8997 | at alpha= | 20 | deg
XFOIL ncrit=9 |  |  |  | L/D Max: | 77.4174 | at alpha= | 3 | deg
Re: | 1000000 |  |  | Cd Min: | 0.27058 | at alpha= | 20 | deg
Mach: | 0.5 |  |  | Cl=0 at alpha= | -0.77471 | deg
|  |  |  | @ Cl=0.1, Cd= | 0.006389
|  |  |  | @ Cl=0.4, Cd= | 0.0065326
|  |  |  | @ Cl=0.6, Cd= | 0.010664
alpha (deg) | Cl | Cd | Cm | Cl/Cd
-20 | -0.7786 | 0.25864 | 0.0545 | -3.0104
-19.5 | -0.7589 | 0.24944 | 0.0486 | -3.0424
-19 | -0.7359 | 0.24202 | 0.0445 | -3.0407
-18.5 | -0.7136 | 0.23458 | 0.0396 | -3.042
-18 | -0.6923 | 0.22632 | 0.0345 | -3.0589
-17.5 | -0.6771 | 0.21533 | 0.0273 | -3.1445
-17 | -0.6548 | 0.2072 | 0.0234 | -3.1602
-16.5 | -0.6338 | 0.19958 | 0.0189 | -3.1757
-16 | -0.6131 | 0.19183 | 0.0142 | -3.1961
-15.5 | -0.6011 | 0.1806 | 0.0069 | -3.3283
-15 | -0.5849 | 0.17108 | 0.0016 | -3.4189
-14.5 | -0.5683 | 0.1626 | -0.0025 | -3.4951
-14 | -0.5479 | 0.15578 | -0.006 | -3.5171
-13.5 | -0.5337 | 0.14689 | -0.011 | -3.6333
-12.5 | -0.5285 | 0.12309 | -0.0232 | -4.2936
-12 | -0.5299 | 0.11157 | -0.0294 | -4.7495
-11.5 | -0.5382 | 0.09919 | -0.0362 | -5.426
-11 | -0.5552 | 0.08545 | -0.0442 | -6.4974
-10.5 | -0.5855 | 0.06696 | -0.0573 | -8.744
-9.5 | -0.6488 | 0.04367 | -0.0722 | -14.8569
-9 | -0.6769 | 0.03684 | -0.0711 | -18.374
-8.5 | -0.6944 | 0.03128 | -0.0676 | -22.1995
-8 | -0.7008 | 0.02654 | -0.0623 | -26.4054
-7.5 | -0.6891 | 0.02218 | -0.0565 | -31.0685
-7 | -0.6527 | 0.01868 | -0.0519 | -34.9411
-6.5 | -0.6096 | 0.01654 | -0.0476 | -36.8561
-6 | -0.5817 | 0.01455 | -0.0412 | -39.9794
-5.5 | -0.5429 | 0.01321 | -0.0362 | -41.0977
-5 | -0.4951 | 0.01215 | -0.0326 | -40.749
-4.5 | -0.4449 | 0.01111 | -0.0296 | -40.045
-4 | -0.3879 | 0.0104 | -0.0276 | -37.2981
-3.5 | -0.3295 | 0.00969 | -0.0261 | -34.0041
-3 | -0.2905 | 0.00748 | -0.0229 | -38.8369
-2.5 | -0.2355 | 0.0064 | -0.0214 | -36.7969
-2 | -0.1676 | 0.00632 | -0.0216 | -26.519
-1.5 | -0.1001 | 0.00639 | -0.0218 | -15.6651
-1 | -0.031 | 0.00638 | -0.0225 | -4.8589
-0.5 | 0.0378 | 0.00638 | -0.0232 | 5.9248
0 | 0.1069 | 0.00639 | -0.024 | 16.7293
0.5 | 0.1758 | 0.00641 | -0.0248 | 27.4259
1 | 0.2447 | 0.00645 | -0.0256 | 37.938
1.5 | 0.3139 | 0.00649 | -0.0263 | 48.3667
2 | 0.3826 | 0.00653 | -0.0268 | 58.5911
2.5 | 0.4497 | 0.00654 | -0.0267 | 68.7615
3 | 0.5156 | 0.00666 | -0.0264 | 77.4174
3.5 | 0.5706 | 0.00743 | -0.0243 | 76.7968
4 | 0.587 | 0.01012 | -0.017 | 58.004
4.5 | 0.6207 | 0.01153 | -0.0116 | 53.8335
5 | 0.6615 | 0.01237 | -0.0069 | 53.4762
5.5 | 0.6946 | 0.01346 | -0.001 | 51.6048
6 | 0.7275 | 0.01482 | 0.0044 | 49.0891
6.5 | 0.7541 | 0.01667 | 0.0101 | 45.237
7 | 0.783 | 0.01866 | 0.0153 | 41.9614
7.5 | 0.8127 | 0.02086 | 0.0201 | 38.9597
8 | 0.841 | 0.02362 | 0.0252 | 35.6054
8.5 | 0.8698 | 0.02713 | 0.0302 | 32.0604
9 | 0.8777 | 0.0316 | 0.036 | 27.7753
9.5 | 0.8813 | 0.03775 | 0.0368 | 23.3457
10 | 0.8617 | 0.04539 | 0.0377 | 18.9844
10.5 | 0.835 | 0.05449 | 0.0358 | 15.3239
11 | 0.8002 | 0.06624 | 0.0304 | 12.0803
11.5 | 0.7621 | 0.08136 | 0.0208 | 9.367
12 | 0.7331 | 0.09823 | 0.0094 | 7.4631
12.5 | 0.7048 | 0.11645 | -0.0009 | 6.0524
13 | 0.6915 | 0.13131 | -0.0092 | 5.2662
13.5 | 0.6889 | 0.14434 | -0.0164 | 4.7728
14 | 0.6931 | 0.15624 | -0.0229 | 4.4361
14.5 | 0.702 | 0.1673 | -0.029 | 4.1961
15 | 0.7136 | 0.17787 | -0.0347 | 4.0119
15.5 | 0.7329 | 0.18572 | -0.0388 | 3.9463
16 | 0.7486 | 0.19518 | -0.0438 | 3.8354
16.5 | 0.7647 | 0.20544 | -0.0495 | 3.7223
17 | 0.7783 | 0.21739 | -0.0571 | 3.5802
17.5 | 0.7985 | 0.22581 | -0.0621 | 3.5362
18 | 0.8206 | 0.23319 | -0.0666 | 3.519
18.5 | 0.8423 | 0.24156 | -0.071 | 3.4869
19 | 0.8596 | 0.25177 | -0.0773 | 3.4142
19.5 | 0.8785 | 0.26226 | -0.084 | 3.3497
20 | 0.8997 | 0.27058 | -0.0894 | 3.3251

## 49. Re 2M Mach 0.00 (1)
BIGFOIL.COM POLAR EXPORT
NACA65-114 a=0.8
NACA65-114 a=0.8 |  |  |  | Cl Max: | 1.134 | at alpha= | 12 | deg
JavaFoil+Calcfoil stall+Eppler ext transition |  |  |  | L/D Max: | 92.186 | at alpha= | 3.5 | deg
Re: | 2000000 |  |  | Cd Min: | 0.00522 | at alpha= | -2 | deg
Mach: | 0 |  |  | Cl=0 at alpha= | -0.79167 | deg
|  |  |  | @ Cl=0.1, Cd= | 0.0052513
|  |  |  | @ Cl=0.4, Cd= | 0.0053941
|  |  |  | @ Cl=0.6, Cd= | 0.009315
alpha (deg) | Cl | Cd | Cm | Cl/Cd
-16.5 | -0.786 | 0.12836 | 0.003 | -6.12
-16 | -0.803 | 0.12108 | 0.003 | -6.63
-15.5 | -0.818 | 0.11458 | 0.002 | -7.141
-15 | -0.832 | 0.10708 | 0.002 | -7.766
-14.5 | -0.842 | 0.10167 | 0.002 | -8.284
-14 | -0.851 | 0.09615 | 0.001 | -8.848
-13.5 | -0.856 | 0.09006 | 0.001 | -9.51
-13 | -0.858 | 0.08441 | 0.001 | -10.164
-12.5 | -0.858 | 0.07834 | 0 | -10.957
-12 | -0.859 | 0.07004 | 0 | -12.262
-11.5 | -0.988 | 0.0188 | -0.001 | -52.57
-11 | -0.98 | 0.01642 | -0.002 | -59.691
-10.5 | -0.963 | 0.01502 | -0.002 | -64.11
-10 | -0.938 | 0.01429 | -0.003 | -65.611
-9.5 | -0.909 | 0.01345 | -0.004 | -67.593
-9 | -0.876 | 0.01276 | -0.005 | -68.691
-8.5 | -0.839 | 0.01209 | -0.006 | -69.427
-8 | -0.799 | 0.0115 | -0.006 | -69.474
-7.5 | -0.756 | 0.011 | -0.007 | -68.691
-7 | -0.71 | 0.01057 | -0.008 | -67.134
-6.5 | -0.662 | 0.01042 | -0.009 | -63.543
-6 | -0.609 | 0.00992 | -0.01 | -61.405
-5.5 | -0.555 | 0.00962 | -0.01 | -57.705
-5 | -0.499 | 0.00929 | -0.011 | -53.735
-4.5 | -0.442 | 0.00901 | -0.012 | -49.046
-4 | -0.384 | 0.00876 | -0.013 | -43.808
-3.5 | -0.325 | 0.0085 | -0.014 | -38.215
-3 | -0.265 | 0.00533 | -0.015 | -49.808
-2.5 | -0.206 | 0.00526 | -0.015 | -39.124
-2 | -0.146 | 0.00522 | -0.016 | -27.913
-1.5 | -0.085 | 0.00522 | -0.017 | -16.351
-1 | -0.025 | 0.00523 | -0.018 | -4.796
-0.5 | 0.035 | 0.00524 | -0.019 | 6.758
0 | 0.096 | 0.00525 | -0.019 | 18.269
0.5 | 0.156 | 0.00527 | -0.02 | 29.68
1 | 0.217 | 0.0053 | -0.021 | 40.916
1.5 | 0.277 | 0.00534 | -0.022 | 51.977
2 | 0.337 | 0.00535 | -0.023 | 63.032
2.5 | 0.397 | 0.00539 | -0.024 | 73.618
3 | 0.456 | 0.00547 | -0.024 | 83.435
3.5 | 0.515 | 0.00559 | -0.025 | 92.186
4 | 0.572 | 0.00887 | -0.026 | 64.49
4.5 | 0.628 | 0.00976 | -0.027 | 64.367
5 | 0.683 | 0.0101 | -0.027 | 67.662
5.5 | 0.737 | 0.01046 | -0.028 | 70.447
6 | 0.788 | 0.01085 | -0.029 | 72.643
6.5 | 0.838 | 0.01125 | -0.03 | 74.508
7 | 0.885 | 0.01171 | -0.03 | 75.625
7.5 | 0.93 | 0.01229 | -0.031 | 75.659
8 | 0.972 | 0.01282 | -0.032 | 75.826
8.5 | 1.011 | 0.01342 | -0.032 | 75.325
9 | 1.045 | 0.01405 | -0.033 | 74.339
9.5 | 1.072 | 0.01479 | -0.034 | 72.491
10 | 1.095 | 0.01562 | -0.034 | 70.094
10.5 | 1.112 | 0.01656 | -0.035 | 67.172
11 | 1.125 | 0.01745 | -0.036 | 64.47
11.5 | 1.131 | 0.01879 | -0.036 | 60.179
12 | 1.134 | 0.01979 | -0.037 | 57.287
12.5 | 1.124 | 0.02207 | -0.037 | 50.925
13 | 1.107 | 0.02541 | -0.037 | 43.58
13.5 | 0.945 | 0.08623 | -0.023 | 10.953
14 | 0.931 | 0.0932 | -0.022 | 9.989
14.5 | 0.917 | 0.09986 | -0.022 | 9.178
15 | 0.899 | 0.10712 | -0.022 | 8.397
15.5 | 0.88 | 0.11435 | -0.021 | 7.695
16 | 0.861 | 0.1193 | -0.022 | 7.217
16.5 | 0.839 | 0.1271 | -0.022 | 6.598
17 | 0.816 | 0.13376 | -0.022 | 6.101

## 50. Re 2M Mach 0.00 (2)
BIGFOIL.COM POLAR EXPORT
NACA65-114 a=0.8
NACA65-114 a=0.8 |  |  |  | Cl Max: | 1.4057 | at alpha= | 17.5 | deg
XFOIL ncrit=9 |  |  |  | L/D Max: | 84.2226 | at alpha= | 3 | deg
Re: | 2000000 |  |  | Cd Min: | 0.11863 | at alpha= | -20 | deg
Mach: | 0 |  |  | Cl=0 at alpha= | -0.78413 | deg
|  |  |  | @ Cl=0.1, Cd= | 0.0047086
|  |  |  | @ Cl=0.4, Cd= | 0.0050589
|  |  |  | @ Cl=0.6, Cd= | 0.0088591
alpha (deg) | Cl | Cd | Cm | Cl/Cd
-20 | -1.088 | 0.11863 | -0.011 | -9.1714
-19.5 | -1.1727 | 0.09257 | -0.0271 | -12.6683
-19 | -1.2225 | 0.07566 | -0.037 | -16.1578
-18.5 | -1.2442 | 0.06497 | -0.0426 | -19.1504
-18 | -1.2598 | 0.05627 | -0.0463 | -22.3885
-17.5 | -1.2519 | 0.05119 | -0.0482 | -24.4559
-17 | -1.2493 | 0.04586 | -0.0495 | -27.2416
-16.5 | -1.2598 | 0.03974 | -0.0498 | -31.7011
-16 | -1.2432 | 0.03663 | -0.0497 | -33.9394
-15.5 | -1.2293 | 0.03342 | -0.0491 | -36.7834
-15 | -1.2181 | 0.03015 | -0.0478 | -40.4013
-14.5 | -1.2014 | 0.02749 | -0.0463 | -43.7032
-14 | -1.1775 | 0.02552 | -0.0448 | -46.1403
-13.5 | -1.1532 | 0.02365 | -0.043 | -48.7611
-13 | -1.1267 | 0.02202 | -0.0411 | -51.1671
-12.5 | -1.1181 | 0.01909 | -0.0371 | -58.5699
-12 | -1.0842 | 0.01772 | -0.0357 | -61.1851
-11.5 | -1.0578 | 0.01684 | -0.0318 | -62.8147
-11 | -1.0306 | 0.01601 | -0.0277 | -64.3723
-10.5 | -0.9932 | 0.01522 | -0.0254 | -65.2562
-10 | -0.9521 | 0.01445 | -0.0236 | -65.8893
-9.5 | -0.9077 | 0.01379 | -0.0223 | -65.8231
-9 | -0.8678 | 0.01267 | -0.0204 | -68.4925
-8.5 | -0.821 | 0.012 | -0.0194 | -68.4167
-8 | -0.7719 | 0.01145 | -0.0188 | -67.4148
-7.5 | -0.7215 | 0.01095 | -0.0184 | -65.8904
-7 | -0.6703 | 0.01046 | -0.018 | -64.0822
-6.5 | -0.6202 | 0.00982 | -0.0175 | -63.1568
-6 | -0.567 | 0.00945 | -0.0175 | -60
-5.5 | -0.5136 | 0.00905 | -0.0175 | -56.7514
-5 | -0.4596 | 0.00866 | -0.0176 | -53.0716
-4.5 | -0.4049 | 0.00833 | -0.0177 | -48.6074
-4 | -0.3503 | 0.00796 | -0.0179 | -44.0075
-3.5 | -0.2985 | 0.00721 | -0.0178 | -41.4008
-3 | -0.2499 | 0.006 | -0.0175 | -41.65
-2.5 | -0.1984 | 0.00502 | -0.0175 | -39.5219
-2 | -0.1413 | 0.00484 | -0.018 | -29.1942
-1.5 | -0.0834 | 0.00473 | -0.0187 | -17.6321
-1 | -0.0253 | 0.00469 | -0.0193 | -5.3945
-0.5 | 0.0333 | 0.00468 | -0.0201 | 7.1154
0 | 0.0919 | 0.00471 | -0.0209 | 19.5117
0.5 | 0.1506 | 0.0047 | -0.0217 | 32.0426
1 | 0.2091 | 0.00473 | -0.0224 | 44.2072
1.5 | 0.2673 | 0.00478 | -0.0231 | 55.9205
2 | 0.3255 | 0.00482 | -0.0238 | 67.5311
2.5 | 0.3823 | 0.00499 | -0.0243 | 76.6132
3 | 0.4388 | 0.00521 | -0.0247 | 84.2226
3.5 | 0.4875 | 0.00619 | -0.0241 | 78.7561
4 | 0.5317 | 0.00757 | -0.0229 | 70.2378
4.5 | 0.5779 | 0.00859 | -0.0219 | 67.2759
5 | 0.628 | 0.0092 | -0.0213 | 68.2609
5.5 | 0.68 | 0.00963 | -0.0211 | 70.6127
6 | 0.7318 | 0.01001 | -0.0207 | 73.1069
6.5 | 0.7815 | 0.01052 | -0.0201 | 74.2871
7 | 0.8315 | 0.01096 | -0.0195 | 75.8668
7.5 | 0.88 | 0.01144 | -0.0187 | 76.9231
8 | 0.9237 | 0.01218 | -0.017 | 75.8374
8.5 | 0.969 | 0.01271 | -0.0157 | 76.2392
9 | 1.0122 | 0.01328 | -0.0141 | 76.2199
9.5 | 1.0512 | 0.01385 | -0.0117 | 75.8989
10 | 1.0757 | 0.01472 | -0.0067 | 73.0774
10.5 | 1.1013 | 0.01569 | -0.0024 | 70.1912
11 | 1.1403 | 0.01657 | -0.0009 | 68.8171
11.5 | 1.1727 | 0.01764 | 0.0015 | 66.4796
12 | 1.2032 | 0.01888 | 0.004 | 63.7288
12.5 | 1.2354 | 0.02006 | 0.006 | 61.5852
13 | 1.257 | 0.02201 | 0.0089 | 57.1104
13.5 | 1.2739 | 0.0244 | 0.0119 | 52.209
14 | 1.2971 | 0.02646 | 0.0139 | 49.0212
14.5 | 1.3215 | 0.0285 | 0.0156 | 46.3684
15 | 1.3419 | 0.03095 | 0.0172 | 43.357
15.5 | 1.3629 | 0.03345 | 0.0184 | 40.7444
16 | 1.3808 | 0.03633 | 0.0195 | 38.0072
16.5 | 1.3906 | 0.04011 | 0.0204 | 34.6697
17 | 1.4033 | 0.04388 | 0.0207 | 31.9804
17.5 | 1.4057 | 0.04896 | 0.0206 | 28.7112
18 | 1.4007 | 0.05531 | 0.0198 | 25.3245
18.5 | 1.368 | 0.06586 | 0.0171 | 20.7713
19 | 1.3557 | 0.07458 | 0.0137 | 18.1778
19.5 | 1.3393 | 0.08468 | 0.009 | 15.816
20 | 1.3172 | 0.09658 | 0.0026 | 13.6384

## 51. Re 2M Mach 0.10 (1)
BIGFOIL.COM POLAR EXPORT
NACA65-114 a=0.8
NACA65-114 a=0.8 |  |  |  | Cl Max: | 1.121 | at alpha= | 11.5 | deg
JavaFoil+Calcfoil stall+Eppler ext transition |  |  |  | L/D Max: | 92.884 | at alpha= | 3.5 | deg
Re: | 2000000 |  |  | Cd Min: | 0.00521 | at alpha= | -1 | deg
Mach: | 0.1 |  |  | Cl=0 at alpha= | -0.79508 | deg
|  |  |  | @ Cl=0.1, Cd= | 0.0052313
|  |  |  | @ Cl=0.4, Cd= | 0.005441
|  |  |  | @ Cl=0.6, Cd= | 0.0093129
alpha (deg) | Cl | Cd | Cm | Cl/Cd
-16 | -0.769 | 0.12205 | 0.003 | -6.3
-15.5 | -0.788 | 0.1161 | 0.002 | -6.787
-15 | -0.805 | 0.10825 | 0.002 | -7.44
-14.5 | -0.82 | 0.10317 | 0.002 | -7.944
-14 | -0.831 | 0.09711 | 0.001 | -8.556
-13.5 | -0.839 | 0.09117 | 0.001 | -9.207
-13 | -0.845 | 0.08548 | 0.001 | -9.881
-12.5 | -0.846 | 0.08009 | 0 | -10.56
-12 | -0.847 | 0.07295 | 0 | -11.604
-11.5 | -0.962 | 0.0226 | -0.001 | -42.541
-11 | -0.977 | 0.0163 | -0.002 | -59.909
-10.5 | -0.958 | 0.01535 | -0.002 | -62.428
-10 | -0.935 | 0.0145 | -0.003 | -64.486
-9.5 | -0.908 | 0.01365 | -0.004 | -66.53
-9 | -0.876 | 0.01288 | -0.005 | -68.044
-8.5 | -0.84 | 0.01222 | -0.006 | -68.776
-8 | -0.801 | 0.01163 | -0.006 | -68.844
-7.5 | -0.758 | 0.01108 | -0.007 | -68.389
-7 | -0.712 | 0.01063 | -0.008 | -66.94
-6.5 | -0.663 | 0.00988 | -0.009 | -67.109
-6 | -0.612 | 0.01004 | -0.01 | -60.985
-5.5 | -0.557 | 0.00972 | -0.011 | -57.384
-5 | -0.501 | 0.00932 | -0.011 | -53.81
-4.5 | -0.444 | 0.00901 | -0.012 | -49.281
-4 | -0.386 | 0.00876 | -0.013 | -44.03
-3.5 | -0.326 | 0.00849 | -0.014 | -38.443
-3 | -0.267 | 0.00532 | -0.015 | -50.147
-2.5 | -0.207 | 0.00528 | -0.015 | -39.171
-2 | -0.146 | 0.00523 | -0.016 | -27.969
-1.5 | -0.086 | 0.00524 | -0.017 | -16.394
-1 | -0.025 | 0.00521 | -0.018 | -4.834
-0.5 | 0.036 | 0.00522 | -0.019 | 6.815
0 | 0.096 | 0.00523 | -0.02 | 18.422
0.5 | 0.157 | 0.00525 | -0.02 | 29.928
1 | 0.218 | 0.00528 | -0.021 | 41.261
1.5 | 0.279 | 0.00532 | -0.022 | 52.416
2 | 0.339 | 0.00536 | -0.023 | 63.179
2.5 | 0.399 | 0.00544 | -0.024 | 73.271
3 | 0.458 | 0.0055 | -0.024 | 83.408
3.5 | 0.518 | 0.00557 | -0.025 | 92.884
4 | 0.575 | 0.00892 | -0.026 | 64.437
4.5 | 0.631 | 0.0098 | -0.027 | 64.418
5 | 0.686 | 0.01014 | -0.028 | 67.69
5.5 | 0.74 | 0.01053 | -0.028 | 70.279
6 | 0.791 | 0.0109 | -0.029 | 72.589
6.5 | 0.841 | 0.01131 | -0.03 | 74.328
7 | 0.888 | 0.01179 | -0.03 | 75.33
7.5 | 0.932 | 0.01239 | -0.031 | 75.277
8 | 0.974 | 0.01292 | -0.032 | 75.387
8.5 | 1.012 | 0.01354 | -0.033 | 74.749
9 | 1.045 | 0.01426 | -0.033 | 73.286
9.5 | 1.072 | 0.01495 | -0.034 | 71.676
10 | 1.093 | 0.01581 | -0.035 | 69.117
10.5 | 1.108 | 0.0167 | -0.035 | 66.377
11 | 1.118 | 0.01789 | -0.036 | 62.464
11.5 | 1.121 | 0.01919 | -0.036 | 58.393
12 | 1.12 | 0.02023 | -0.037 | 55.378
12.5 | 1.098 | 0.02423 | -0.037 | 45.317
13 | 0.957 | 0.07094 | -0.028 | 13.492
13.5 | 0.922 | 0.08886 | -0.022 | 10.379
14 | 0.906 | 0.09608 | -0.021 | 9.425
14.5 | 0.889 | 0.10215 | -0.021 | 8.698
15 | 0.867 | 0.10922 | -0.021 | 7.94
15.5 | 0.845 | 0.11699 | -0.021 | 7.226
16 | 0.822 | 0.12198 | -0.021 | 6.738
16.5 | 0.797 | 0.12823 | -0.022 | 6.211

## 52. Re 2M Mach 0.10 (2)
BIGFOIL.COM POLAR EXPORT
NACA65-114 a=0.8
NACA65-114 a=0.8 |  |  |  | Cl Max: | 1.3802 | at alpha= | 17 | deg
XFOIL ncrit=9 |  |  |  | L/D Max: | 84.3786 | at alpha= | 3 | deg
Re: | 2000000 |  |  | Cd Min: | 0.22943 | at alpha= | -20 | deg
Mach: | 0.1 |  |  | Cl=0 at alpha= | -0.7839 | deg
|  |  |  | @ Cl=0.1, Cd= | 0.00471
|  |  |  | @ Cl=0.4, Cd= | 0.0050625
|  |  |  | @ Cl=0.6, Cd= | 0.0088863
alpha (deg) | Cl | Cd | Cm | Cl/Cd
-20 | -0.7123 | 0.22943 | 0.0411 | -3.1047
-19 | -1.1273 | 0.09543 | -0.0265 | -11.8128
-18.5 | -1.1707 | 0.07895 | -0.0367 | -14.8284
-18 | -1.2038 | 0.06607 | -0.0438 | -18.2201
-17.5 | -1.2051 | 0.05899 | -0.0471 | -20.4289
-17 | -1.2121 | 0.0518 | -0.0498 | -23.3996
-16.5 | -1.2314 | 0.04406 | -0.0513 | -27.9483
-16 | -1.2182 | 0.04032 | -0.0516 | -30.2133
-15.5 | -1.2086 | 0.03646 | -0.0514 | -33.1487
-15 | -1.2023 | 0.03254 | -0.0503 | -36.9484
-14.5 | -1.1899 | 0.02935 | -0.0489 | -40.5417
-14 | -1.1682 | 0.02708 | -0.0474 | -43.1388
-13.5 | -1.1469 | 0.02486 | -0.0455 | -46.1344
-13 | -1.1221 | 0.023 | -0.0436 | -48.787
-12.5 | -1.1061 | 0.02052 | -0.0404 | -53.9035
-12 | -1.0782 | 0.01835 | -0.0388 | -58.7575
-11.5 | -1.0536 | 0.01732 | -0.0347 | -60.8314
-11 | -1.0274 | 0.01637 | -0.0305 | -62.7611
-10.5 | -0.9943 | 0.01555 | -0.0272 | -63.9421
-10 | -0.9544 | 0.01472 | -0.0251 | -64.837
-9.5 | -0.9108 | 0.01399 | -0.0235 | -65.1036
-9 | -0.8696 | 0.01298 | -0.0216 | -66.9954
-8.5 | -0.8246 | 0.01215 | -0.0203 | -67.8683
-8 | -0.7755 | 0.01157 | -0.0195 | -67.0268
-7.5 | -0.7251 | 0.01104 | -0.0189 | -65.6793
-7 | -0.6729 | 0.01061 | -0.0187 | -63.4213
-6.5 | -0.6234 | 0.00988 | -0.0179 | -63.0972
-6 | -0.57 | 0.00949 | -0.0178 | -60.0632
-5 | -0.4621 | 0.0087 | -0.0178 | -53.1149
-4.5 | -0.407 | 0.00836 | -0.0179 | -48.6842
-4 | -0.352 | 0.00801 | -0.0181 | -43.9451
-3.5 | -0.2998 | 0.00727 | -0.018 | -41.238
-3 | -0.2509 | 0.00606 | -0.0176 | -41.4026
-2.5 | -0.1995 | 0.00504 | -0.0176 | -39.5833
-2 | -0.1421 | 0.00485 | -0.0181 | -29.299
-1.5 | -0.0839 | 0.00474 | -0.0188 | -17.7004
-1 | -0.0255 | 0.0047 | -0.0195 | -5.4255
-0.5 | 0.0335 | 0.00469 | -0.0202 | 7.1429
0 | 0.0924 | 0.00471 | -0.021 | 19.6178
0.5 | 0.1515 | 0.00471 | -0.0218 | 32.1656
1 | 0.2103 | 0.00474 | -0.0226 | 44.3671
1.5 | 0.2689 | 0.00479 | -0.0233 | 56.1378
2 | 0.3274 | 0.00483 | -0.0239 | 67.7847
2.5 | 0.3846 | 0.005 | -0.0244 | 76.92
3 | 0.4413 | 0.00523 | -0.0248 | 84.3786
3.5 | 0.4899 | 0.00625 | -0.0242 | 78.384
4 | 0.5341 | 0.00762 | -0.0229 | 70.0919
4.5 | 0.5804 | 0.00865 | -0.0218 | 67.0983
5 | 0.631 | 0.00926 | -0.0212 | 68.1425
5.5 | 0.6831 | 0.00969 | -0.0208 | 70.4954
6 | 0.7353 | 0.01006 | -0.0205 | 73.0915
6.5 | 0.7845 | 0.01064 | -0.0196 | 73.7312
7.5 | 0.8836 | 0.01154 | -0.0181 | 76.5685
8 | 0.9255 | 0.01239 | -0.0161 | 74.6973
8.5 | 0.9721 | 0.01284 | -0.0148 | 75.7087
9 | 1.0145 | 0.01344 | -0.0129 | 75.4836
9.5 | 1.0499 | 0.01404 | -0.0097 | 74.7792
10 | 1.0707 | 0.01514 | -0.0041 | 70.7199
10.5 | 1.1051 | 0.01601 | -0.0014 | 69.0256
11 | 1.1396 | 0.01698 | 0.001 | 67.1143
11.5 | 1.1718 | 0.01813 | 0.0035 | 64.6332
12 | 1.2017 | 0.01948 | 0.0061 | 61.6889
12.5 | 1.2324 | 0.02084 | 0.0083 | 59.1363
13 | 1.2437 | 0.02362 | 0.0121 | 52.6545
13.5 | 1.271 | 0.02539 | 0.0141 | 50.0591
14 | 1.2924 | 0.0277 | 0.0162 | 46.657
14.5 | 1.3154 | 0.02997 | 0.0179 | 43.8906
15 | 1.3336 | 0.03275 | 0.0195 | 40.7206
15.5 | 1.3529 | 0.03553 | 0.0207 | 38.0777
16 | 1.3685 | 0.03883 | 0.0216 | 35.2434
16.5 | 1.3762 | 0.04307 | 0.0223 | 31.9526
17 | 1.3802 | 0.04804 | 0.0223 | 28.7302
17.5 | 1.3636 | 0.05577 | 0.0214 | 24.4504
18 | 1.3471 | 0.06426 | 0.0191 | 20.9633
18.5 | 1.3285 | 0.07394 | 0.0154 | 17.9673
19 | 1.3067 | 0.08502 | 0.0102 | 15.3693
19.5 | 1.2753 | 0.09883 | 0.0026 | 12.904
20 | 1.2318 | 0.11619 | -0.0078 | 10.6016

## 53. Re 2M Mach 0.25 (1)
BIGFOIL.COM POLAR EXPORT
NACA65-114 a=0.8
NACA65-114 a=0.8 |  |  |  | Cl Max: | 1.067 | at alpha= | 10 | deg
JavaFoil+Calcfoil stall+Eppler ext transition |  |  |  | L/D Max: | 93.471 | at alpha= | 3.5 | deg
Re: | 2000000 |  |  | Cd Min: | 0.00526 | at alpha= | -1.5 | deg
Mach: | 0.25 |  |  | Cl=0 at alpha= | -0.79365 | deg
|  |  |  | @ Cl=0.1, Cd= | 0.0052903
|  |  |  | @ Cl=0.4, Cd= | 0.0054871
|  |  |  | @ Cl=0.6, Cd= | 0.12239
alpha (deg) | Cl | Cd | Cm | Cl/Cd
-15 | -0.568 | 0.12159 | 0.002 | -4.673
-14.5 | -0.616 | 0.11288 | 0.002 | -5.46
-14 | -0.66 | 0.10585 | 0.001 | -6.231
-13.5 | -0.697 | 0.09902 | 0.001 | -7.04
-13 | -0.729 | 0.09194 | 0.001 | -7.928
-12.5 | -0.754 | 0.08653 | 0 | -8.712
-12 | -0.771 | 0.08064 | 0 | -9.56
-11.5 | -0.776 | 0.07485 | 0 | -10.37
-11 | -0.782 | 0.06625 | -0.001 | -11.804
-10.5 | -0.775 | 0.06294 | -0.001 | -12.308
-10 | -0.909 | 0.0158 | -0.003 | -57.543
-9.5 | -0.894 | 0.01461 | -0.004 | -61.207
-9 | -0.871 | 0.01371 | -0.005 | -63.527
-8.5 | -0.841 | 0.01296 | -0.006 | -64.916
-8 | -0.806 | 0.01222 | -0.007 | -65.942
-7.5 | -0.766 | 0.01153 | -0.007 | -66.437
-7 | -0.722 | 0.01104 | -0.008 | -65.39
-6.5 | -0.675 | 0.01055 | -0.009 | -63.952
-6 | -0.624 | 0.0094 | -0.01 | -66.379
-5.5 | -0.571 | 0.01001 | -0.011 | -57.025
-5 | -0.514 | 0.00955 | -0.012 | -53.852
-4.5 | -0.456 | 0.00922 | -0.012 | -49.407
-4 | -0.396 | 0.00895 | -0.013 | -44.198
-3.5 | -0.335 | 0.00866 | -0.014 | -38.677
-3 | -0.274 | 0.00536 | -0.015 | -51.089
-2.5 | -0.212 | 0.00531 | -0.016 | -40.003
-2 | -0.15 | 0.00529 | -0.017 | -28.416
-1.5 | -0.088 | 0.00526 | -0.018 | -16.76
-1 | -0.026 | 0.00527 | -0.018 | -4.913
-0.5 | 0.037 | 0.00528 | -0.019 | 6.927
0 | 0.099 | 0.00529 | -0.02 | 18.741
0.5 | 0.162 | 0.00531 | -0.021 | 30.423
1 | 0.224 | 0.00534 | -0.022 | 41.909
1.5 | 0.286 | 0.00538 | -0.023 | 53.273
2 | 0.348 | 0.00542 | -0.023 | 64.194
2.5 | 0.41 | 0.0055 | -0.024 | 74.467
3 | 0.471 | 0.00556 | -0.025 | 84.628
3.5 | 0.532 | 0.00569 | -0.026 | 93.471
4 | 0.589 | 0.00967 | -0.027 | 60.893
4.5 | 0.646 | 0.01005 | -0.027 | 64.287
5 | 0.702 | 0.01043 | -0.028 | 67.334
5.5 | 0.756 | 0.01085 | -0.029 | 69.7
6 | 0.808 | 0.01131 | -0.03 | 71.444
6.5 | 0.857 | 0.0118 | -0.03 | 72.631
7 | 0.903 | 0.01236 | -0.031 | 73.046
7.5 | 0.945 | 0.01301 | -0.032 | 72.593
8 | 0.983 | 0.01364 | -0.033 | 72.083
8.5 | 1.016 | 0.01444 | -0.033 | 70.36
9 | 1.042 | 0.01517 | -0.034 | 68.722
9.5 | 1.059 | 0.01604 | -0.035 | 65.998
10 | 1.067 | 0.01706 | -0.035 | 62.553
10.5 | 1.066 | 0.01822 | -0.036 | 58.534
11 | 1.053 | 0.02006 | -0.036 | 52.474
11.5 | 0.871 | 0.07447 | -0.02 | 11.691
12 | 0.85 | 0.0794 | -0.019 | 10.7
12.5 | 0.822 | 0.08457 | -0.019 | 9.725
13 | 0.788 | 0.09242 | -0.019 | 8.527
13.5 | 0.747 | 0.09861 | -0.019 | 7.58
14 | 0.701 | 0.10793 | -0.019 | 6.492
14.5 | 0.649 | 0.11633 | -0.019 | 5.577
15 | 0.592 | 0.12239 | -0.019 | 4.841

## 54. Re 2M Mach 0.25 (2)
BIGFOIL.COM POLAR EXPORT
NACA65-114 a=0.8
NACA65-114 a=0.8 |  |  |  | Cl Max: | 1.238 | at alpha= | 14.5 | deg
XFOIL ncrit=9 |  |  |  | L/D Max: | 85.4221 | at alpha= | 3 | deg
Re: | 2000000 |  |  | Cd Min: | 0.23351 | at alpha= | 19.5 | deg
Mach: | 0.25 |  |  | Cl=0 at alpha= | -0.78336 | deg
|  |  |  | @ Cl=0.1, Cd= | 0.0047538
|  |  |  | @ Cl=0.4, Cd= | 0.0050821
|  |  |  | @ Cl=0.6, Cd= | 0.0090332
alpha (deg) | Cl | Cd | Cm | Cl/Cd
-17.5 | -0.6591 | 0.18947 | 0.0193 | -3.4787
-17 | -0.6524 | 0.17932 | 0.014 | -3.6382
-16.5 | -0.636 | 0.17307 | 0.0099 | -3.6748
-15.5 | -0.9098 | 0.08438 | -0.037 | -10.7822
-15 | -0.968 | 0.06546 | -0.0494 | -14.7877
-14.5 | -1.0158 | 0.05218 | -0.0559 | -19.4672
-14 | -1.0288 | 0.0449 | -0.0578 | -22.9131
-13.5 | -1.0476 | 0.03782 | -0.058 | -27.6996
-13 | -1.0533 | 0.03256 | -0.0567 | -32.3495
-12.5 | -1.0551 | 0.02795 | -0.0541 | -37.7496
-12 | -1.034 | 0.02563 | -0.0515 | -40.3433
-11.5 | -1.0231 | 0.02125 | -0.0493 | -48.1459
-11 | -1.0033 | 0.01938 | -0.0448 | -51.7699
-10.5 | -0.9753 | 0.01801 | -0.0408 | -54.1532
-10 | -0.9495 | 0.01661 | -0.0361 | -57.1644
-9.5 | -0.919 | 0.01549 | -0.0316 | -59.3286
-9 | -0.8768 | 0.01457 | -0.029 | -60.1784
-8.5 | -0.8392 | 0.0132 | -0.0259 | -63.5758
-8 | -0.7927 | 0.01234 | -0.024 | -64.2382
-7.5 | -0.7429 | 0.01165 | -0.0227 | -63.7682
-7 | -0.6911 | 0.01105 | -0.0216 | -62.543
-6.5 | -0.64 | 0.01033 | -0.0205 | -61.9555
-6 | -0.5862 | 0.00979 | -0.0199 | -59.8774
-5.5 | -0.5306 | 0.00938 | -0.0196 | -56.5672
-4.5 | -0.4183 | 0.00858 | -0.0193 | -48.7529
-4 | -0.3617 | 0.00819 | -0.0193 | -44.1636
-3.5 | -0.307 | 0.00758 | -0.0191 | -40.5013
-3 | -0.2569 | 0.00636 | -0.0185 | -40.3931
-2 | -0.1468 | 0.0049 | -0.0187 | -29.9592
-1 | -0.0263 | 0.00475 | -0.02 | -5.5368
-0.5 | 0.0344 | 0.00478 | -0.0208 | 7.1967
0 | 0.0954 | 0.00475 | -0.0216 | 20.0842
0.5 | 0.1564 | 0.0048 | -0.0224 | 32.5833
1 | 0.2172 | 0.00479 | -0.0232 | 45.3445
1.5 | 0.2779 | 0.00484 | -0.024 | 57.4174
2 | 0.3381 | 0.00489 | -0.0246 | 69.1411
2.5 | 0.3973 | 0.00507 | -0.025 | 78.3629
3 | 0.4553 | 0.00533 | -0.0253 | 85.4221
4 | 0.5465 | 0.00801 | -0.0224 | 68.2272
4.5 | 0.5942 | 0.00898 | -0.0211 | 66.1693
5 | 0.6476 | 0.00947 | -0.0205 | 68.3844
5.5 | 0.7006 | 0.00993 | -0.0197 | 70.5539
6 | 0.7532 | 0.0104 | -0.0189 | 72.4231
6.5 | 0.8031 | 0.011 | -0.0175 | 73.0091
7 | 0.8532 | 0.0115 | -0.0162 | 74.1913
7.5 | 0.8981 | 0.01224 | -0.014 | 73.3742
8 | 0.9396 | 0.01304 | -0.0112 | 72.0552
8.5 | 0.9774 | 0.01365 | -0.0076 | 71.6044
9 | 1.01 | 0.01449 | -0.0034 | 69.7032
9.5 | 1.035 | 0.01578 | 0.0016 | 65.5894
10 | 1.0574 | 0.01717 | 0.0068 | 61.5842
11 | 1.1292 | 0.01993 | 0.0115 | 56.6583
11.5 | 1.1603 | 0.02158 | 0.0142 | 53.7674
12 | 1.1813 | 0.02402 | 0.0176 | 49.1799
12.5 | 1.1952 | 0.02719 | 0.021 | 43.9573
13 | 1.2159 | 0.02997 | 0.0234 | 40.5706
13.5 | 1.227 | 0.0337 | 0.0259 | 36.4095
14 | 1.2289 | 0.03849 | 0.0278 | 31.9278
14.5 | 1.238 | 0.04291 | 0.0288 | 28.8511
15 | 1.2265 | 0.04987 | 0.0288 | 24.5939
15.5 | 1.2217 | 0.05677 | 0.0276 | 21.5202
16 | 1.2008 | 0.06642 | 0.0244 | 18.0789
16.5 | 1.1778 | 0.07753 | 0.0192 | 15.1915
17 | 1.1394 | 0.09278 | 0.0103 | 12.2807
17.5 | 1.0924 | 0.11157 | -0.0015 | 9.7912
18.5 | 0.7954 | 0.21336 | -0.0568 | 3.728
19 | 0.8048 | 0.22398 | -0.0623 | 3.5932
19.5 | 0.8168 | 0.23351 | -0.0674 | 3.4979

## 55. Re 2M Mach 0.50 (1)
BIGFOIL.COM POLAR EXPORT
NACA65-114 a=0.8
NACA65-114 a=0.8 |  |  |  | Cl Max: | 1.128 | at alpha= | 20 | deg
JavaFoil+Calcfoil stall+Eppler ext transition |  |  |  | L/D Max: | 92.236 | at alpha= | 3 | deg
Re: | 2000000 |  |  | Cd Min: | 0.00544 | at alpha= | -1.5 | deg
Mach: | 0.5 |  |  | Cl=0 at alpha= | -0.79286 | deg
|  |  |  | @ Cl=0.1, Cd= | 0.00544
|  |  |  | @ Cl=0.4, Cd= | 0.0056978
|  |  |  | @ Cl=0.6, Cd= | 0.010445
alpha (deg) | Cl | Cd | Cm | Cl/Cd
-20 | -1.052 | 0.17712 | 0.007 | -5.937
-19.5 | -1.024 | 0.17352 | 0.007 | -5.904
-19 | -0.998 | 0.16938 | 0.006 | -5.89
-18.5 | -0.971 | 0.16006 | 0.006 | -6.068
-18 | -0.945 | 0.15712 | 0.006 | -6.017
-17.5 | -0.916 | 0.15352 | 0.005 | -5.967
-17 | -0.889 | 0.14829 | 0.004 | -5.994
-16.5 | -0.862 | 0.14441 | 0.004 | -5.968
-16 | -0.835 | 0.14028 | 0.003 | -5.954
-15.5 | -0.807 | 0.1347 | 0.003 | -5.992
-15 | -0.78 | 0.12796 | 0.002 | -6.094
-14.5 | -0.753 | 0.12391 | 0.002 | -6.075
-14 | -0.726 | 0.12007 | 0.002 | -6.045
-13.5 | -0.699 | 0.11474 | 0.001 | -6.095
-13 | -0.67 | 0.10737 | 0.001 | -6.244
-12.5 | -0.643 | 0.10411 | 0 | -6.18
-12 | -0.616 | 0.09909 | 0 | -6.22
-11.5 | -0.589 | 0.09586 | -0.001 | -6.146
-11 | -0.562 | 0.09095 | -0.001 | -6.18
-10.5 | -0.534 | 0.0826 | -0.001 | -6.466
-10 | -0.507 | 0.08401 | -0.002 | -6.033
-9.5 | -0.479 | 0.08005 | -0.002 | -5.99
-9 | -0.453 | 0.0585 | -0.003 | -7.737
-8.5 | -0.425 | 0.07402 | -0.003 | -5.738
-8 | -0.397 | 0.05636 | -0.003 | -7.049
-7.5 | -0.541 | 0.0515 | -0.004 | -10.507
-7 | -0.588 | 0.0436 | -0.005 | -13.49
-6.5 | -0.696 | 0.01271 | -0.01 | -54.722
-6 | -0.662 | 0.01182 | -0.011 | -55.989
-5.5 | -0.615 | 0.01117 | -0.012 | -55.042
-5 | -0.561 | 0.01062 | -0.013 | -52.775
-4.5 | -0.501 | 0.01012 | -0.014 | -49.536
-4 | -0.438 | 0.00971 | -0.015 | -45.065
-3.5 | -0.373 | 0.00896 | -0.016 | -41.593
-3 | -0.305 | 0.00913 | -0.017 | -33.471
-2.5 | -0.237 | 0.00554 | -0.018 | -42.771
-2 | -0.168 | 0.00548 | -0.019 | -30.656
-1.5 | -0.099 | 0.00544 | -0.02 | -18.12
-1 | -0.029 | 0.00548 | -0.021 | -5.283
-0.5 | 0.041 | 0.00544 | -0.022 | 7.513
0 | 0.111 | 0.00544 | -0.022 | 20.349
0.5 | 0.181 | 0.00551 | -0.023 | 32.778
1 | 0.25 | 0.00555 | -0.024 | 45.131
1.5 | 0.32 | 0.00563 | -0.025 | 56.92
2 | 0.389 | 0.00568 | -0.026 | 68.423
2.5 | 0.457 | 0.00579 | -0.027 | 79.019
3 | 0.525 | 0.00569 | -0.028 | 92.236
3.5 | 0.586 | 0.01034 | -0.029 | 56.653
4 | 0.65 | 0.01082 | -0.03 | 60.067
4.5 | 0.71 | 0.01133 | -0.03 | 62.676
5 | 0.767 | 0.01194 | -0.031 | 64.293
5.5 | 0.819 | 0.01257 | -0.032 | 65.157
6 | 0.862 | 0.01337 | -0.033 | 64.482
6.5 | 0.893 | 0.01434 | -0.034 | 62.274
7 | 0.902 | 0.01544 | -0.035 | 58.42
7.5 | 0.715 | 0.04996 | -0.017 | 14.303
8 | 0.482 | 0.05514 | -0.016 | 8.751
8.5 | 0.509 | 0.06275 | -0.016 | 8.116
9 | 0.537 | 0.05913 | -0.017 | 9.078
9.5 | 0.564 | 0.06453 | -0.018 | 8.737
10 | 0.591 | 0.07146 | -0.018 | 8.266
10.5 | 0.618 | 0.08034 | -0.018 | 7.686
11 | 0.645 | 0.09395 | -0.019 | 6.863
11.5 | 0.672 | 0.10057 | -0.02 | 6.681
12 | 0.699 | 0.10385 | -0.021 | 6.727
12.5 | 0.725 | 0.10327 | -0.021 | 7.022
13 | 0.752 | 0.10741 | -0.022 | 7.002
13.5 | 0.78 | 0.11679 | -0.023 | 6.678
14 | 0.806 | 0.11601 | -0.024 | 6.951
14.5 | 0.833 | 0.12441 | -0.024 | 6.694
15 | 0.86 | 0.13055 | -0.025 | 6.585
15.5 | 0.889 | 0.13458 | -0.027 | 6.606
16 | 0.914 | 0.14101 | -0.027 | 6.481
16.5 | 0.941 | 0.14267 | -0.028 | 6.592
17 | 0.967 | 0.14754 | -0.028 | 6.557
17.5 | 0.997 | 0.15453 | -0.03 | 6.45
18 | 1.021 | 0.15985 | -0.03 | 6.389
18.5 | 1.047 | 0.16504 | -0.031 | 6.347
19 | 1.074 | 0.1707 | -0.031 | 6.291
19.5 | 1.101 | 0.17346 | -0.033 | 6.35
20 | 1.128 | 0.17834 | -0.033 | 6.327

## 56. Re 2M Mach 0.50 (2)
BIGFOIL.COM POLAR EXPORT
NACA65-114 a=0.8
NACA65-114 a=0.8 |  |  |  | Cl Max: | 0.9429 | at alpha= | 9 | deg
XFOIL ncrit=9 |  |  |  | L/D Max: | 83.8298 | at alpha= | 3 | deg
Re: | 2000000 |  |  | Cd Min: | 0.2587 | at alpha= | -20 | deg
Mach: | 0.5 |  |  | Cl=0 at alpha= | -0.77778 | deg
|  |  |  | @ Cl=0.1, Cd= | 0.0050112
|  |  |  | @ Cl=0.4, Cd= | 0.0052667
|  |  |  | @ Cl=0.6, Cd= | 0.00951
alpha (deg) | Cl | Cd | Cm | Cl/Cd
-20 | -0.7792 | 0.2587 | 0.0555 | -3.012
-19.5 | -0.7572 | 0.25106 | 0.0503 | -3.016
-19 | -0.7368 | 0.24121 | 0.0447 | -3.0546
-18.5 | -0.7171 | 0.23178 | 0.0391 | -3.0939
-18 | -0.6955 | 0.2246 | 0.0345 | -3.0966
-17.5 | -0.6763 | 0.21531 | 0.0292 | -3.1411
-17 | -0.656 | 0.20698 | 0.0242 | -3.1694
-16.5 | -0.6432 | 0.1949 | 0.0181 | -3.3002
-15.5 | -0.602 | 0.18001 | 0.0088 | -3.3443
-15 | -0.5869 | 0.17042 | 0.0035 | -3.4438
-14.5 | -0.5739 | 0.16056 | -0.0018 | -3.5744
-14 | -0.5664 | 0.14926 | -0.0077 | -3.7947
-13.5 | -0.5633 | 0.13743 | -0.014 | -4.0988
-13 | -0.5554 | 0.12799 | -0.0194 | -4.3394
-12 | -0.5478 | 0.10638 | -0.033 | -5.1495
-11.5 | -0.5584 | 0.09223 | -0.0429 | -6.0544
-11 | -0.5887 | 0.0753 | -0.0534 | -7.8181
-10 | -0.6598 | 0.0493 | -0.0695 | -13.3834
-9.5 | -0.6967 | 0.04013 | -0.0713 | -17.3611
-9 | -0.733 | 0.03208 | -0.0692 | -22.8491
-8.5 | -0.7564 | 0.02544 | -0.0642 | -29.7327
-8 | -0.756 | 0.02088 | -0.0581 | -36.2069
-7.5 | -0.7325 | 0.01748 | -0.0523 | -41.905
-7 | -0.7011 | 0.015 | -0.0464 | -46.74
-6.5 | -0.6726 | 0.01332 | -0.0394 | -50.4955
-6 | -0.6321 | 0.01189 | -0.0342 | -53.1623
-5.5 | -0.5822 | 0.01083 | -0.0306 | -53.7581
-5 | -0.5248 | 0.01008 | -0.0281 | -52.0635
-4.5 | -0.4654 | 0.00939 | -0.0263 | -49.5634
-4 | -0.4021 | 0.00893 | -0.0252 | -45.028
-2.5 | -0.2299 | 0.00598 | -0.0216 | -38.4448
-2 | -0.1683 | 0.00516 | -0.0213 | -32.6163
-1.5 | -0.1001 | 0.00506 | -0.0218 | -19.7826
-1 | -0.0308 | 0.005 | -0.0225 | -6.16
-0.5 | 0.0385 | 0.00502 | -0.0233 | 7.6693
0 | 0.1083 | 0.00501 | -0.0243 | 21.6168
0.5 | 0.1778 | 0.00504 | -0.0252 | 35.2778
1 | 0.2473 | 0.00506 | -0.026 | 48.8735
2 | 0.3858 | 0.00516 | -0.0273 | 74.7674
3 | 0.5122 | 0.00611 | -0.0264 | 83.8298
3.5 | 0.5494 | 0.00809 | -0.0222 | 67.911
4 | 0.5918 | 0.00942 | -0.0183 | 62.8238
4.5 | 0.6474 | 0.01003 | -0.016 | 64.5464
5 | 0.7005 | 0.01068 | -0.0131 | 65.5899
5.5 | 0.7478 | 0.01133 | -0.0089 | 66.0018
6 | 0.7803 | 0.01236 | -0.0025 | 63.1311
7 | 0.8508 | 0.01503 | 0.0083 | 56.6068
7.5 | 0.8748 | 0.01721 | 0.0144 | 50.8309
8 | 0.9005 | 0.01964 | 0.0201 | 45.8503
8.5 | 0.9251 | 0.02263 | 0.0256 | 40.8794
9 | 0.9429 | 0.02647 | 0.0309 | 35.6215
9.5 | 0.9358 | 0.03248 | 0.0359 | 28.8116
10 | 0.909 | 0.03985 | 0.0397 | 22.8105
11 | 0.8436 | 0.06051 | 0.034 | 13.9415
11.5 | 0.8083 | 0.07366 | 0.0264 | 10.9734
12 | 0.775 | 0.08967 | 0.0152 | 8.6428
12.5 | 0.7443 | 0.10827 | 0.0036 | 6.8745
13 | 0.7299 | 0.1226 | -0.0049 | 5.9535
13.5 | 0.7269 | 0.13472 | -0.0121 | 5.3956
14 | 0.7262 | 0.14686 | -0.0192 | 4.9448

## 57. Re 3M Mach 0.00 (1)
BIGFOIL.COM POLAR EXPORT
NACA65-114 a=0.8
NACA65-114 a=0.8 |  |  |  | Cl Max: | 1.138 | at alpha= | 12 | deg
JavaFoil+Calcfoil stall+Eppler ext transition |  |  |  | L/D Max: | 97.11 | at alpha= | 3.5 | deg
Re: | 3000000 |  |  | Cd Min: | 0.00489 | at alpha= | -1 | deg
Mach: | 0 |  |  | Cl=0 at alpha= | -0.79167 | deg
|  |  |  | @ Cl=0.1, Cd= | 0.0048913
|  |  |  | @ Cl=0.4, Cd= | 0.0051046
|  |  |  | @ Cl=0.6, Cd= | 0.0086173
alpha (deg) | Cl | Cd | Cm | Cl/Cd
-17.5 | -0.748 | 0.13813 | 0.004 | -5.413
-17 | -0.768 | 0.12861 | 0.003 | -5.969
-16.5 | -0.787 | 0.12379 | 0.003 | -6.356
-16 | -0.805 | 0.11602 | 0.003 | -6.935
-15.5 | -0.821 | 0.10818 | 0.003 | -7.59
-15 | -0.836 | 0.10204 | 0.002 | -8.19
-14.5 | -0.848 | 0.09561 | 0.002 | -8.867
-14 | -0.859 | 0.0884 | 0.002 | -9.713
-13.5 | -0.871 | 0.0789 | 0.001 | -11.044
-13 | -0.98 | 0.02878 | 0.001 | -34.049
-12.5 | -1.008 | 0.02029 | 0.001 | -49.702
-12 | -1.008 | 0.0182 | 0 | -55.381
-11.5 | -1 | 0.01631 | -0.001 | -61.342
-11 | -0.987 | 0.01494 | -0.002 | -66.035
-10.5 | -0.967 | 0.01378 | -0.002 | -70.213
-10 | -0.942 | 0.01313 | -0.003 | -71.737
-9.5 | -0.913 | 0.01241 | -0.004 | -73.548
-9 | -0.879 | 0.0118 | -0.005 | -74.523
-8.5 | -0.842 | 0.0112 | -0.006 | -75.188
-8 | -0.802 | 0.01069 | -0.006 | -75.023
-7.5 | -0.758 | 0.00952 | -0.007 | -79.705
-7 | -0.713 | 0.01011 | -0.008 | -70.527
-6.5 | -0.662 | 0.00964 | -0.009 | -68.656
-6 | -0.609 | 0.00929 | -0.01 | -65.569
-5.5 | -0.555 | 0.00902 | -0.01 | -61.551
-5 | -0.499 | 0.00864 | -0.011 | -57.798
-4.5 | -0.442 | 0.00839 | -0.012 | -52.696
-4 | -0.384 | 0.00813 | -0.013 | -47.195
-3.5 | -0.325 | 0.00791 | -0.014 | -41.056
-3 | -0.265 | 0.00503 | -0.015 | -52.773
-2.5 | -0.206 | 0.00499 | -0.015 | -41.241
-2 | -0.146 | 0.00494 | -0.016 | -29.508
-1.5 | -0.085 | 0.00492 | -0.017 | -17.368
-1 | -0.025 | 0.00489 | -0.018 | -5.126
-0.5 | 0.035 | 0.0049 | -0.019 | 7.222
0 | 0.096 | 0.00489 | -0.019 | 19.616
0.5 | 0.156 | 0.00491 | -0.02 | 31.87
1 | 0.217 | 0.00496 | -0.021 | 43.723
1.5 | 0.277 | 0.00499 | -0.022 | 55.605
2 | 0.337 | 0.00505 | -0.023 | 66.753
2.5 | 0.397 | 0.0051 | -0.024 | 77.717
3 | 0.456 | 0.00519 | -0.024 | 87.921
3.5 | 0.515 | 0.00531 | -0.025 | 97.11
4 | 0.573 | 0.00868 | -0.026 | 65.982
4.5 | 0.629 | 0.00855 | -0.027 | 73.635
5 | 0.685 | 0.00834 | -0.027 | 82.1
5.5 | 0.738 | 0.00978 | -0.028 | 75.524
6 | 0.79 | 0.01013 | -0.029 | 77.976
6.5 | 0.84 | 0.01049 | -0.03 | 80.083
7 | 0.887 | 0.01091 | -0.03 | 81.372
7.5 | 0.932 | 0.01146 | -0.031 | 81.367
8 | 0.974 | 0.0119 | -0.032 | 81.85
8.5 | 1.013 | 0.01246 | -0.033 | 81.322
9 | 1.047 | 0.01302 | -0.033 | 80.42
9.5 | 1.075 | 0.0137 | -0.034 | 78.471
10 | 1.098 | 0.01449 | -0.035 | 75.787
10.5 | 1.116 | 0.01527 | -0.035 | 73.079
11 | 1.129 | 0.01612 | -0.036 | 70.034
11.5 | 1.136 | 0.01717 | -0.036 | 66.157
12 | 1.138 | 0.01815 | -0.037 | 62.701
12.5 | 1.134 | 0.0196 | -0.038 | 57.871
13 | 1.125 | 0.02119 | -0.038 | 53.086
13.5 | 1.104 | 0.02436 | -0.038 | 45.332
14 | 1.057 | 0.0347 | -0.037 | 30.454
14.5 | 0.93 | 0.08981 | -0.026 | 10.352
15 | 0.905 | 0.10111 | -0.024 | 8.953
15.5 | 0.885 | 0.10871 | -0.024 | 8.138
16 | 0.865 | 0.11319 | -0.024 | 7.643
16.5 | 0.841 | 0.12176 | -0.023 | 6.91
17 | 0.818 | 0.12915 | -0.023 | 6.334

## 58. Re 3M Mach 0.00 (2)
BIGFOIL.COM POLAR EXPORT
NACA65-114 a=0.8
NACA65-114 a=0.8 |  |  |  | Cl Max: | 1.5166 | at alpha= | 19.5 | deg
XFOIL ncrit=9 |  |  |  | L/D Max: | 86.3462 | at alpha= | 8 | deg
Re: | 3000000 |  |  | Cd Min: | 0.06957 | at alpha= | -20 | deg
Mach: | 0 |  |  | Cl=0 at alpha= | -0.78705 | deg
|  |  |  | @ Cl=0.1, Cd= | 0.0042126
|  |  |  | @ Cl=0.4, Cd= | 0.0049496
|  |  |  | @ Cl=0.6, Cd= | 0.0082828
alpha (deg) | Cl | Cd | Cm | Cl/Cd
-20 | -1.3535 | 0.06957 | -0.0402 | -19.4552
-19.5 | -1.3621 | 0.06156 | -0.044 | -22.1264
-19 | -1.3831 | 0.05268 | -0.0472 | -26.2547
-18.5 | -1.3746 | 0.04796 | -0.0485 | -28.6614
-18 | -1.3724 | 0.04288 | -0.0494 | -32.0056
-17.5 | -1.3582 | 0.03936 | -0.0496 | -34.5071
-17 | -1.3414 | 0.03627 | -0.0494 | -36.9837
-16.5 | -1.3417 | 0.0319 | -0.0483 | -42.0596
-16 | -1.3304 | 0.02873 | -0.047 | -46.307
-15.5 | -1.3274 | 0.02514 | -0.0445 | -52.8003
-15 | -1.3103 | 0.02278 | -0.0423 | -57.5198
-14.5 | -1.2866 | 0.02101 | -0.0402 | -61.2375
-14 | -1.2584 | 0.01962 | -0.0382 | -64.1386
-13.5 | -1.2301 | 0.0183 | -0.0359 | -67.2186
-13 | -1.1922 | 0.01717 | -0.0351 | -69.4351
-12.5 | -1.1689 | 0.01621 | -0.0308 | -72.1098
-12 | -1.1409 | 0.01548 | -0.0269 | -73.7016
-11.5 | -1.1053 | 0.01485 | -0.0242 | -74.431
-11 | -1.0676 | 0.01394 | -0.022 | -76.5854
-10.5 | -1.0285 | 0.01295 | -0.0199 | -79.4208
-10 | -0.9829 | 0.01232 | -0.0188 | -79.7808
-9.5 | -0.9351 | 0.01177 | -0.018 | -79.4477
-8.5 | -0.8349 | 0.01085 | -0.0171 | -76.9493
-8 | -0.7857 | 0.01021 | -0.0165 | -76.954
-7.5 | -0.7344 | 0.00972 | -0.0162 | -75.5556
-7 | -0.6814 | 0.00935 | -0.0162 | -72.877
-6.5 | -0.6276 | 0.00902 | -0.0163 | -69.5787
-6 | -0.5741 | 0.0086 | -0.0163 | -66.7558
-5.5 | -0.5195 | 0.00829 | -0.0165 | -62.6659
-5 | -0.4643 | 0.00802 | -0.0168 | -57.8928
-4.5 | -0.4088 | 0.00771 | -0.0171 | -53.022
-4 | -0.3532 | 0.00744 | -0.0174 | -47.4731
-3.5 | -0.2986 | 0.00698 | -0.0176 | -42.7794
-3 | -0.2463 | 0.00619 | -0.0177 | -39.79
-2.5 | -0.1946 | 0.00523 | -0.0177 | -37.2084
-2 | -0.1408 | 0.00452 | -0.018 | -31.1504
-1.5 | -0.0832 | 0.00434 | -0.0187 | -19.1705
-1 | -0.025 | 0.00425 | -0.0194 | -5.8824
-0.5 | 0.0337 | 0.00423 | -0.0202 | 7.9669
0 | 0.0924 | 0.00421 | -0.021 | 21.9477
0.5 | 0.1512 | 0.00423 | -0.0218 | 35.7447
1 | 0.2099 | 0.00425 | -0.0226 | 49.3882
1.5 | 0.2684 | 0.00431 | -0.0234 | 62.2738
2 | 0.326 | 0.00444 | -0.024 | 73.4234
2.5 | 0.3826 | 0.00469 | -0.0245 | 81.5778
3 | 0.4342 | 0.00546 | -0.0243 | 79.5238
3.5 | 0.4824 | 0.00654 | -0.0237 | 73.7615
4 | 0.5306 | 0.00751 | -0.023 | 70.6525
4.5 | 0.5815 | 0.00814 | -0.0226 | 71.4373
5 | 0.6346 | 0.00855 | -0.0225 | 74.2222
5.5 | 0.6881 | 0.00887 | -0.0225 | 77.5761
6 | 0.7402 | 0.00928 | -0.0222 | 79.7629
6.5 | 0.7929 | 0.00961 | -0.0221 | 82.5078
7 | 0.8439 | 0.01002 | -0.0216 | 84.2216
7.5 | 0.8933 | 0.0105 | -0.021 | 85.0762
8 | 0.9429 | 0.01092 | -0.0203 | 86.3462
9 | 1.0339 | 0.01211 | -0.0178 | 85.3757
9.5 | 1.0791 | 0.01259 | -0.0164 | 85.7109
10 | 1.1206 | 0.01316 | -0.0145 | 85.152
10.5 | 1.1543 | 0.01369 | -0.0111 | 84.317
11 | 1.1828 | 0.01432 | -0.0069 | 82.5978
12 | 1.2426 | 0.01646 | -0.0008 | 75.4921
12.5 | 1.277 | 0.01739 | 0.0014 | 73.433
13 | 1.3082 | 0.01854 | 0.0037 | 70.5609
13.5 | 1.3381 | 0.01984 | 0.006 | 67.4446
14 | 1.3657 | 0.02135 | 0.0082 | 63.9672
14.5 | 1.3916 | 0.02303 | 0.0104 | 60.4255
15 | 1.4139 | 0.02507 | 0.0126 | 56.3981
15.5 | 1.4218 | 0.02831 | 0.0154 | 50.2225
16 | 1.4473 | 0.03028 | 0.0167 | 47.7972
16.5 | 1.4592 | 0.03346 | 0.0184 | 43.6103
17 | 1.48 | 0.03605 | 0.0193 | 41.0541
17.5 | 1.4947 | 0.03934 | 0.02 | 37.9944
18 | 1.5014 | 0.04363 | 0.0205 | 34.4121
18.5 | 1.5138 | 0.04755 | 0.0205 | 31.836
19 | 1.5162 | 0.05281 | 0.02 | 28.7105
19.5 | 1.5166 | 0.05866 | 0.0188 | 25.8541
20 | 1.5148 | 0.06513 | 0.017 | 23.2581

## 59. Re 3M Mach 0.10 (1)
BIGFOIL.COM POLAR EXPORT
NACA65-114 a=0.8
NACA65-114 a=0.8 |  |  |  | Cl Max: | 1.126 | at alpha= | 11.5 | deg
JavaFoil+Calcfoil stall+Eppler ext transition |  |  |  | L/D Max: | 97.803 | at alpha= | 3.5 | deg
Re: | 3000000 |  |  | Cd Min: | 0.0049 | at alpha= | -1.5 | deg
Mach: | 0.1 |  |  | Cl=0 at alpha= | -0.79508 | deg
|  |  |  | @ Cl=0.1, Cd= | 0.0049413
|  |  |  | @ Cl=0.4, Cd= | 0.0051215
|  |  |  | @ Cl=0.6, Cd= | 0.0086318
alpha (deg) | Cl | Cd | Cm | Cl/Cd
-17 | -0.726 | 0.1336 | 0.003 | -5.436
-16.5 | -0.749 | 0.12642 | 0.003 | -5.922
-16 | -0.77 | 0.11871 | 0.003 | -6.487
-15.5 | -0.79 | 0.11202 | 0.002 | -7.049
-15 | -0.808 | 0.10384 | 0.002 | -7.78
-14.5 | -0.823 | 0.09777 | 0.002 | -8.421
-14 | -0.836 | 0.0912 | 0.002 | -9.168
-13.5 | -0.848 | 0.08397 | 0.001 | -10.098
-13 | -0.861 | 0.07417 | 0.001 | -11.612
-12.5 | -0.985 | 0.02289 | 0 | -43.009
-12 | -0.991 | 0.01978 | 0 | -50.082
-11.5 | -0.991 | 0.01682 | -0.001 | -58.887
-11 | -0.982 | 0.01486 | -0.002 | -66.135
-10.5 | -0.963 | 0.01406 | -0.002 | -68.517
-10 | -0.939 | 0.01331 | -0.003 | -70.561
-9.5 | -0.912 | 0.01258 | -0.004 | -72.468
-9 | -0.879 | 0.01191 | -0.005 | -73.837
-8.5 | -0.843 | 0.01133 | -0.006 | -74.42
-8 | -0.803 | 0.0108 | -0.006 | -74.353
-7.5 | -0.76 | 0.01032 | -0.007 | -73.69
-7 | -0.715 | 0.01013 | -0.008 | -70.596
-6.5 | -0.665 | 0.00975 | -0.009 | -68.189
-6 | -0.612 | 0.00933 | -0.01 | -65.614
-5.5 | -0.558 | 0.00902 | -0.011 | -61.798
-5 | -0.501 | 0.00875 | -0.011 | -57.335
-4.5 | -0.444 | 0.00846 | -0.012 | -52.486
-4 | -0.386 | 0.00822 | -0.013 | -46.877
-3.5 | -0.326 | 0.00797 | -0.014 | -40.931
-3 | -0.267 | 0.00502 | -0.015 | -53.123
-2.5 | -0.207 | 0.00501 | -0.015 | -41.289
-2 | -0.146 | 0.00495 | -0.016 | -29.549
-1.5 | -0.086 | 0.0049 | -0.017 | -17.504
-1 | -0.025 | 0.00491 | -0.018 | -5.134
-0.5 | 0.036 | 0.00492 | -0.019 | 7.228
0 | 0.096 | 0.00494 | -0.02 | 19.514
0.5 | 0.157 | 0.00496 | -0.02 | 31.718
1 | 0.218 | 0.00498 | -0.021 | 43.803
1.5 | 0.279 | 0.00501 | -0.022 | 55.627
2 | 0.339 | 0.00503 | -0.023 | 67.315
2.5 | 0.399 | 0.00512 | -0.024 | 77.916
3 | 0.458 | 0.00521 | -0.024 | 87.944
3.5 | 0.518 | 0.00529 | -0.025 | 97.803
4 | 0.575 | 0.00868 | -0.026 | 66.326
4.5 | 0.632 | 0.00857 | -0.027 | 73.772
5 | 0.688 | 0.00949 | -0.028 | 72.456
5.5 | 0.741 | 0.00983 | -0.028 | 75.376
6 | 0.793 | 0.01018 | -0.029 | 77.907
6.5 | 0.843 | 0.01057 | -0.03 | 79.702
7 | 0.89 | 0.01098 | -0.031 | 81.079
7.5 | 0.935 | 0.01154 | -0.031 | 81.027
8 | 0.976 | 0.012 | -0.032 | 81.366
8.5 | 1.015 | 0.01257 | -0.033 | 80.709
9 | 1.048 | 0.01322 | -0.033 | 79.229
9.5 | 1.074 | 0.01387 | -0.034 | 77.484
10 | 1.096 | 0.01466 | -0.035 | 74.739
10.5 | 1.112 | 0.01546 | -0.035 | 71.926
11 | 1.122 | 0.0164 | -0.036 | 68.386
11.5 | 1.126 | 0.01746 | -0.037 | 64.488
12 | 1.125 | 0.01851 | -0.037 | 60.81
12.5 | 1.116 | 0.02031 | -0.038 | 54.962
13 | 1.103 | 0.02205 | -0.038 | 50.015
13.5 | 1.062 | 0.02914 | -0.037 | 36.455
14 | 0.92 | 0.08522 | -0.026 | 10.796
14.5 | 0.895 | 0.09599 | -0.024 | 9.323
15 | 0.872 | 0.10475 | -0.023 | 8.321
15.5 | 0.848 | 0.11112 | -0.023 | 7.635
16 | 0.825 | 0.11701 | -0.023 | 7.046
16.5 | 0.798 | 0.12472 | -0.023 | 6.402

## 60. Re 3M Mach 0.10 (2)
BIGFOIL.COM POLAR EXPORT
NACA65-114 a=0.8
NACA65-114 a=0.8 |  |  |  | Cl Max: | 1.4914 | at alpha= | 18.5 | deg
XFOIL ncrit=9 |  |  |  | L/D Max: | 86.5478 | at alpha= | 8.5 | deg
Re: | 3000000 |  |  | Cd Min: | 0.08686 | at alpha= | -20 | deg
Mach: | 0.1 |  |  | Cl=0 at alpha= | -0.7868 | deg
|  |  |  | @ Cl=0.1, Cd= | 0.0042224
|  |  |  | @ Cl=0.4, Cd= | 0.0049412
|  |  |  | @ Cl=0.6, Cd= | 0.0083074
alpha (deg) | Cl | Cd | Cm | Cl/Cd
-20 | -1.2654 | 0.08686 | -0.0323 | -14.5683
-19.5 | -1.2975 | 0.07366 | -0.04 | -17.6147
-19 | -1.3351 | 0.06119 | -0.0462 | -21.8189
-18.5 | -1.3362 | 0.05463 | -0.0487 | -24.4591
-18 | -1.3419 | 0.04807 | -0.0506 | -27.9155
-17.5 | -1.3325 | 0.04363 | -0.0514 | -30.5409
-17 | -1.3226 | 0.03955 | -0.0516 | -33.4412
-16.5 | -1.3276 | 0.03446 | -0.0509 | -38.5258
-16 | -1.3069 | 0.03186 | -0.0502 | -41.0201
-15.5 | -1.3096 | 0.02754 | -0.0481 | -47.5527
-15 | -1.3011 | 0.02437 | -0.0456 | -53.3894
-14.5 | -1.2815 | 0.02216 | -0.0433 | -57.8294
-14 | -1.2539 | 0.02062 | -0.0413 | -60.8099
-13 | -1.1868 | 0.01782 | -0.0386 | -66.5993
-12.5 | -1.1652 | 0.01673 | -0.0341 | -69.6473
-12 | -1.1371 | 0.01588 | -0.0303 | -71.6058
-11.5 | -1.1073 | 0.01516 | -0.0263 | -73.0409
-11 | -1.0662 | 0.01452 | -0.0244 | -73.4298
-10.5 | -1.0319 | 0.01323 | -0.0215 | -77.997
-10 | -0.9873 | 0.01251 | -0.02 | -78.9209
-9.5 | -0.9397 | 0.01193 | -0.0191 | -78.7678
-9 | -0.8906 | 0.0114 | -0.0183 | -78.1228
-8.5 | -0.8395 | 0.01095 | -0.0179 | -76.6667
-8 | -0.7894 | 0.01037 | -0.0172 | -76.1234
-7.5 | -0.7385 | 0.0098 | -0.0168 | -75.3571
-7 | -0.6853 | 0.00941 | -0.0166 | -72.8268
-6 | -0.5773 | 0.00865 | -0.0166 | -66.7399
-5.5 | -0.5224 | 0.00832 | -0.0167 | -62.7885
-4.5 | -0.4111 | 0.00773 | -0.0173 | -53.1824
-4 | -0.3551 | 0.00746 | -0.0176 | -47.6005
-3.5 | -0.3001 | 0.00701 | -0.0178 | -42.8103
-3 | -0.2474 | 0.00624 | -0.0178 | -39.6474
-2.5 | -0.1957 | 0.00526 | -0.0178 | -37.2053
-2 | -0.1416 | 0.00453 | -0.0181 | -31.2583
-1.5 | -0.0837 | 0.00435 | -0.0188 | -19.2414
-1 | -0.0252 | 0.00425 | -0.0195 | -5.9294
-0.5 | 0.0339 | 0.00423 | -0.0203 | 8.0142
0 | 0.0929 | 0.00422 | -0.0211 | 22.0142
0.5 | 0.1521 | 0.00424 | -0.0219 | 35.8726
1 | 0.2111 | 0.00426 | -0.0227 | 49.554
1.5 | 0.27 | 0.00432 | -0.0235 | 62.5
2 | 0.3279 | 0.00445 | -0.0241 | 73.6854
2.5 | 0.3849 | 0.00471 | -0.0246 | 81.7197
3 | 0.4365 | 0.0055 | -0.0244 | 79.3636
3.5 | 0.4849 | 0.00658 | -0.0237 | 73.693
4 | 0.5332 | 0.00755 | -0.0229 | 70.6225
4.5 | 0.5843 | 0.00819 | -0.0225 | 71.3431
5 | 0.6378 | 0.00859 | -0.0224 | 74.2491
5.5 | 0.6916 | 0.00891 | -0.0223 | 77.6207
6 | 0.7441 | 0.00932 | -0.022 | 79.8391
6.5 | 0.7969 | 0.00966 | -0.0218 | 82.4948
7 | 0.8478 | 0.0101 | -0.0212 | 83.9406
7.5 | 0.8977 | 0.01057 | -0.0205 | 84.929
8 | 0.9473 | 0.01102 | -0.0197 | 85.9619
8.5 | 0.9953 | 0.0115 | -0.0187 | 86.5478
9 | 1.0377 | 0.01225 | -0.0168 | 84.7102
9.5 | 1.0826 | 0.01274 | -0.0153 | 84.9765
10 | 1.1212 | 0.01333 | -0.0126 | 84.111
10.5 | 1.1534 | 0.01391 | -0.0088 | 82.9188
11 | 1.1815 | 0.01463 | -0.0046 | 80.7587
11.5 | 1.2111 | 0.01581 | -0.0014 | 76.6034
12 | 1.243 | 0.01689 | 0.0014 | 73.5938
12.5 | 1.2772 | 0.01791 | 0.0036 | 71.3121
13 | 1.3079 | 0.01918 | 0.006 | 68.1908
13.5 | 1.3371 | 0.0206 | 0.0084 | 64.9078
14 | 1.3641 | 0.02226 | 0.0107 | 61.2803
14.5 | 1.3886 | 0.02415 | 0.013 | 57.499
15 | 1.4034 | 0.02688 | 0.0157 | 52.2098
15.5 | 1.4177 | 0.02976 | 0.0179 | 47.6378
16 | 1.4412 | 0.03204 | 0.0192 | 44.9813
16.5 | 1.4517 | 0.03554 | 0.0208 | 40.8469
17 | 1.4691 | 0.03863 | 0.0217 | 38.03
17.5 | 1.4806 | 0.04247 | 0.0223 | 34.8623
18 | 1.4844 | 0.04736 | 0.0224 | 31.3429
18.5 | 1.4914 | 0.05221 | 0.022 | 28.5654
19 | 1.4896 | 0.05841 | 0.0208 | 25.5025
19.5 | 1.4839 | 0.06551 | 0.0188 | 22.6515
20 | 1.4741 | 0.0737 | 0.0157 | 20.0014

## 61. Re 3M Mach 0.25 (1)
BIGFOIL.COM POLAR EXPORT
NACA65-114 a=0.8
NACA65-114 a=0.8 |  |  |  | Cl Max: | 1.07 | at alpha= | 10 | deg
JavaFoil+Calcfoil stall+Eppler ext transition |  |  |  | L/D Max: | 99.23 | at alpha= | 3.5 | deg
Re: | 3000000 |  |  | Cd Min: | 0.00493 | at alpha= | -1 | deg
Mach: | 0.25 |  |  | Cl=0 at alpha= | -0.79365 | deg
|  |  |  | @ Cl=0.1, Cd= | 0.0049503
|  |  |  | @ Cl=0.4, Cd= | 0.0051655
|  |  |  | @ Cl=0.6, Cd= | 0.11925
alpha (deg) | Cl | Cd | Cm | Cl/Cd
-16 | -0.459 | 0.13144 | 0.003 | -3.489
-15.5 | -0.516 | 0.1245 | 0.002 | -4.143
-15 | -0.569 | 0.11791 | 0.002 | -4.823
-14.5 | -0.617 | 0.10928 | 0.002 | -5.644
-14 | -0.661 | 0.10219 | 0.001 | -6.464
-13.5 | -0.698 | 0.09628 | 0.001 | -7.251
-13 | -0.73 | 0.08881 | 0.001 | -8.218
-12.5 | -0.755 | 0.08381 | 0 | -9.008
-12 | -0.774 | 0.07673 | 0 | -10.089
-11.5 | -0.78 | 0.07168 | -0.001 | -10.884
-11 | -0.924 | 0.0174 | -0.002 | -53.117
-10.5 | -0.92 | 0.01624 | -0.003 | -56.667
-10 | -0.915 | 0.01436 | -0.003 | -63.75
-9.5 | -0.898 | 0.01344 | -0.004 | -66.811
-9 | -0.874 | 0.01264 | -0.005 | -69.131
-8.5 | -0.844 | 0.01199 | -0.006 | -70.39
-8 | -0.809 | 0.01133 | -0.007 | -71.411
-7.5 | -0.769 | 0.01073 | -0.007 | -71.655
-7 | -0.724 | 0.0103 | -0.008 | -70.347
-6.5 | -0.678 | 0.00951 | -0.009 | -71.218
-6 | -0.626 | 0.00959 | -0.01 | -65.265
-5.5 | -0.571 | 0.00927 | -0.011 | -61.58
-5 | -0.514 | 0.00895 | -0.012 | -57.476
-4.5 | -0.456 | 0.00865 | -0.012 | -52.668
-4 | -0.396 | 0.00832 | -0.013 | -47.544
-3.5 | -0.335 | 0.00806 | -0.014 | -41.593
-3 | -0.274 | 0.00506 | -0.015 | -54.111
-2.5 | -0.212 | 0.00503 | -0.016 | -42.187
-2 | -0.15 | 0.00498 | -0.017 | -30.212
-1.5 | -0.088 | 0.00496 | -0.018 | -17.796
-1 | -0.026 | 0.00493 | -0.018 | -5.253
-0.5 | 0.037 | 0.00494 | -0.019 | 7.402
0 | 0.099 | 0.00495 | -0.02 | 20.002
0.5 | 0.162 | 0.00497 | -0.021 | 32.474
1 | 0.224 | 0.005 | -0.022 | 44.838
1.5 | 0.286 | 0.00503 | -0.023 | 56.992
2 | 0.348 | 0.00509 | -0.023 | 68.345
2.5 | 0.41 | 0.00518 | -0.024 | 79.143
3 | 0.471 | 0.00527 | -0.025 | 89.344
3.5 | 0.532 | 0.00536 | -0.026 | 99.23
4 | 0.59 | 0.00848 | -0.027 | 69.58
4.5 | 0.648 | 0.00939 | -0.027 | 68.984
5 | 0.704 | 0.00973 | -0.028 | 72.307
5.5 | 0.758 | 0.01013 | -0.029 | 74.827
6 | 0.81 | 0.01054 | -0.03 | 76.812
6.5 | 0.859 | 0.01098 | -0.031 | 78.178
7 | 0.905 | 0.01152 | -0.031 | 78.563
7.5 | 0.947 | 0.01209 | -0.032 | 78.309
8 | 0.985 | 0.01267 | -0.033 | 77.747
8.5 | 1.019 | 0.01335 | -0.033 | 76.324
9 | 1.045 | 0.01406 | -0.034 | 74.359
9.5 | 1.062 | 0.01491 | -0.035 | 71.187
10 | 1.07 | 0.01583 | -0.036 | 67.615
10.5 | 1.07 | 0.01692 | -0.036 | 63.219
11 | 1.06 | 0.0181 | -0.037 | 58.585
11.5 | 1.037 | 0.02005 | -0.037 | 51.73
12 | 0.986 | 0.02616 | -0.037 | 37.691
12.5 | 0.828 | 0.08006 | -0.022 | 10.346
13 | 0.79 | 0.08913 | -0.02 | 8.86
13.5 | 0.749 | 0.0942 | -0.02 | 7.946
14 | 0.702 | 0.10278 | -0.02 | 6.826
14.5 | 0.65 | 0.11165 | -0.02 | 5.818
15 | 0.593 | 0.11925 | -0.02 | 4.975

## 62. Re 3M Mach 0.25 (2)
BIGFOIL.COM POLAR EXPORT
NACA65-114 a=0.8
NACA65-114 a=0.8 |  |  |  | Cl Max: | 1.3318 | at alpha= | 15 | deg
XFOIL ncrit=9 |  |  |  | L/D Max: | 83.601 | at alpha= | 8 | deg
Re: | 3000000 |  |  | Cd Min: | 0.21415 | at alpha= | -19 | deg
Mach: | 0.25 |  |  | Cl=0 at alpha= | -0.78536 | deg
|  |  |  | @ Cl=0.1, Cd= | 0.0042634
|  |  |  | @ Cl=0.4, Cd= | 0.004811
|  |  |  | @ Cl=0.6, Cd= | 0.0082905
alpha (deg) | Cl | Cd | Cm | Cl/Cd
-19 | -0.7002 | 0.21415 | 0.0335 | -3.2697
-18.5 | -0.6916 | 0.2032 | 0.028 | -3.4035
-18 | -0.684 | 0.19312 | 0.0225 | -3.5418
-17.5 | -0.6667 | 0.18683 | 0.0183 | -3.5685
-17 | -0.9692 | 0.10252 | -0.0266 | -9.4538
-16.5 | -1.0631 | 0.07537 | -0.0445 | -14.1051
-16 | -1.0903 | 0.06312 | -0.0518 | -17.2734
-15.5 | -1.1204 | 0.05233 | -0.0568 | -21.4103
-15 | -1.1466 | 0.04354 | -0.0591 | -26.3344
-14.5 | -1.1682 | 0.03635 | -0.0591 | -32.1376
-14 | -1.1862 | 0.03018 | -0.0573 | -39.3042
-13.5 | -1.175 | 0.02674 | -0.055 | -43.9417
-12.5 | -1.1281 | 0.02125 | -0.0514 | -53.0871
-12 | -1.1047 | 0.0197 | -0.0473 | -56.0761
-11.5 | -1.0835 | 0.01791 | -0.0428 | -60.4969
-11 | -1.0574 | 0.01652 | -0.0383 | -64.0073
-10.5 | -1.0287 | 0.01547 | -0.0336 | -66.4964
-10 | -1.0011 | 0.01406 | -0.0286 | -71.202
-9.5 | -0.96 | 0.01301 | -0.0258 | -73.7894
-9 | -0.9117 | 0.01232 | -0.024 | -74.0016
-8.5 | -0.8619 | 0.01165 | -0.0225 | -73.9828
-7.5 | -0.7593 | 0.01034 | -0.0201 | -73.4333
-7 | -0.7058 | 0.00977 | -0.0193 | -72.2416
-6.5 | -0.6505 | 0.00934 | -0.0189 | -69.6467
-5.5 | -0.5384 | 0.00852 | -0.0183 | -63.1925
-5 | -0.4809 | 0.00821 | -0.0184 | -58.5749
-4.5 | -0.4235 | 0.00788 | -0.0184 | -53.7437
-4 | -0.3655 | 0.00759 | -0.0186 | -48.1555
-3.5 | -0.3082 | 0.00723 | -0.0188 | -42.6279
-3 | -0.2538 | 0.00645 | -0.0187 | -39.3488
-2.5 | -0.201 | 0.00545 | -0.0186 | -36.8807
-2 | -0.1462 | 0.00459 | -0.0187 | -31.8519
-1.5 | -0.0866 | 0.0044 | -0.0193 | -19.6818
-1 | -0.0261 | 0.00429 | -0.0201 | -6.0839
-0.5 | 0.0347 | 0.00428 | -0.0209 | 8.1075
0 | 0.0959 | 0.00426 | -0.0217 | 22.5117
0.5 | 0.1569 | 0.00431 | -0.0225 | 36.4037
1 | 0.2179 | 0.00431 | -0.0234 | 50.5568
1.5 | 0.2788 | 0.00437 | -0.0242 | 63.7986
2 | 0.3386 | 0.0045 | -0.0248 | 75.2444
2.5 | 0.3975 | 0.00476 | -0.0252 | 83.5084
4 | 0.5469 | 0.00781 | -0.0227 | 70.0256
5 | 0.6552 | 0.00879 | -0.0218 | 74.5392
5.5 | 0.7103 | 0.00916 | -0.0214 | 77.5437
6 | 0.7644 | 0.00957 | -0.0208 | 79.8746
6.5 | 0.8178 | 0.00998 | -0.02 | 81.9439
7 | 0.8683 | 0.01055 | -0.0187 | 82.3033
7.5 | 0.9195 | 0.01102 | -0.0175 | 83.4392
8 | 0.9681 | 0.01158 | -0.0158 | 83.601
8.5 | 1.01 | 0.0124 | -0.013 | 81.4516
9 | 1.05 | 0.01299 | -0.0097 | 80.8314
9.5 | 1.0839 | 0.01371 | -0.0054 | 79.0591
10 | 1.1155 | 0.01465 | -0.0011 | 76.1433
10.5 | 1.1481 | 0.0156 | 0.0028 | 73.5962
11 | 1.1692 | 0.01709 | 0.0079 | 68.4143
11.5 | 1.2098 | 0.01832 | 0.0097 | 66.0371
12 | 1.2345 | 0.02029 | 0.0134 | 60.8428
12.5 | 1.2659 | 0.02194 | 0.0161 | 57.6983
13 | 1.2942 | 0.0239 | 0.0188 | 54.1506
13.5 | 1.3139 | 0.02657 | 0.0219 | 49.4505
14 | 1.3154 | 0.03082 | 0.0253 | 42.6801
14.5 | 1.3312 | 0.03417 | 0.0273 | 38.9582
15 | 1.3318 | 0.03911 | 0.0291 | 34.0527
15.5 | 1.3301 | 0.04469 | 0.03 | 29.7628
16 | 1.3238 | 0.05128 | 0.0297 | 25.8151
16.5 | 1.3097 | 0.05936 | 0.028 | 22.0637
17 | 1.2895 | 0.06914 | 0.0245 | 18.6506
17.5 | 1.2622 | 0.08103 | 0.0186 | 15.5769
18 | 1.2247 | 0.09606 | 0.0098 | 12.7493
18.5 | 1.1558 | 0.11876 | -0.0049 | 9.7322
19 | 1.0706 | 0.14641 | -0.0225 | 7.3123

## 63. Re 3M Mach 0.50 (1)
BIGFOIL.COM POLAR EXPORT
NACA65-114 a=0.8
NACA65-114 a=0.8 |  |  |  | Cl Max: | 1.129 | at alpha= | 20 | deg
JavaFoil+Calcfoil stall+Eppler ext transition |  |  |  | L/D Max: | 94.561 | at alpha= | 3 | deg
Re: | 3000000 |  |  | Cd Min: | 0.00507 | at alpha= | -1 | deg
Mach: | 0.5 |  |  | Cl=0 at alpha= | -0.79286 | deg
|  |  |  | @ Cl=0.1, Cd= | 0.0051306
|  |  |  | @ Cl=0.4, Cd= | 0.0053462
|  |  |  | @ Cl=0.6, Cd= | 0.0097394
alpha (deg) | Cl | Cd | Cm | Cl/Cd
-20 | -1.052 | 0.16676 | 0.007 | -6.31
-19.5 | -1.025 | 0.16237 | 0.007 | -6.314
-19 | -0.998 | 0.15895 | 0.006 | -6.28
-18.5 | -0.972 | 0.1522 | 0.006 | -6.384
-18 | -0.946 | 0.14767 | 0.006 | -6.409
-17.5 | -0.917 | 0.14411 | 0.005 | -6.361
-17 | -0.889 | 0.14016 | 0.004 | -6.346
-16.5 | -0.862 | 0.13465 | 0.004 | -6.404
-16 | -0.836 | 0.13056 | 0.004 | -6.4
-15.5 | -0.808 | 0.12906 | 0.003 | -6.264
-15 | -0.78 | 0.1212 | 0.002 | -6.436
-14.5 | -0.753 | 0.11616 | 0.002 | -6.485
-14 | -0.726 | 0.11234 | 0.002 | -6.466
-13.5 | -0.7 | 0.11029 | 0.001 | -6.344
-13 | -0.671 | 0.10221 | 0.001 | -6.563
-12.5 | -0.644 | 0.09788 | 0 | -6.576
-12 | -0.617 | 0.09504 | 0 | -6.488
-11.5 | -0.589 | 0.09018 | -0.001 | -6.536
-11 | -0.562 | 0.08664 | -0.001 | -6.491
-10.5 | -0.535 | 0.07844 | -0.001 | -6.815
-10 | -0.507 | 0.06948 | -0.002 | -7.302
-9.5 | -0.48 | 0.0628 | -0.002 | -7.647
-9 | -0.454 | 0.05691 | -0.003 | -7.973
-8.5 | -0.425 | 0.0595 | -0.003 | -7.141
-8 | -0.397 | 0.05451 | -0.003 | -7.293
-7.5 | -0.542 | 0.04995 | -0.004 | -10.848
-7 | -0.708 | 0.01284 | -0.009 | -55.176
-6.5 | -0.698 | 0.01178 | -0.01 | -59.268
-6 | -0.664 | 0.01099 | -0.011 | -60.4
-5.5 | -0.617 | 0.01039 | -0.012 | -59.342
-5 | -0.562 | 0.0099 | -0.013 | -56.805
-4.5 | -0.503 | 0.00945 | -0.014 | -53.225
-4 | -0.44 | 0.00923 | -0.015 | -47.659
-3.5 | -0.373 | 0.00886 | -0.016 | -42.142
-3 | -0.305 | 0.00845 | -0.017 | -36.143
-2.5 | -0.237 | 0.00522 | -0.018 | -45.393
-2 | -0.168 | 0.00515 | -0.019 | -32.601
-1.5 | -0.099 | 0.00513 | -0.02 | -19.231
-1 | -0.029 | 0.00507 | -0.021 | -5.708
-0.5 | 0.041 | 0.00508 | -0.022 | 8.041
0 | 0.111 | 0.00514 | -0.022 | 21.565
0.5 | 0.181 | 0.00515 | -0.023 | 35.058
1 | 0.25 | 0.00517 | -0.024 | 48.43
1.5 | 0.32 | 0.00525 | -0.025 | 61.04
2 | 0.389 | 0.00533 | -0.026 | 72.994
2.5 | 0.457 | 0.00543 | -0.027 | 84.232
3 | 0.525 | 0.00556 | -0.028 | 94.561
3.5 | 0.587 | 0.00965 | -0.029 | 60.828
4 | 0.651 | 0.01009 | -0.03 | 64.563
4.5 | 0.712 | 0.01056 | -0.03 | 67.444
5 | 0.769 | 0.01111 | -0.031 | 69.224
5.5 | 0.821 | 0.01169 | -0.032 | 70.193
6 | 0.864 | 0.01244 | -0.033 | 69.495
6.5 | 0.895 | 0.01332 | -0.034 | 67.193
7 | 0.904 | 0.01435 | -0.035 | 63.009
7.5 | 0.718 | 0.04826 | -0.019 | 14.873
8 | 0.483 | 0.05361 | -0.017 | 9.012
8.5 | 0.51 | 0.06079 | -0.017 | 8.382
9 | 0.539 | 0.05719 | -0.02 | 9.42
9.5 | 0.565 | 0.06215 | -0.019 | 9.09
10 | 0.592 | 0.06794 | -0.019 | 8.707
10.5 | 0.618 | 0.07591 | -0.019 | 8.144
11 | 0.645 | 0.08796 | -0.02 | 7.335
11.5 | 0.672 | 0.09401 | -0.021 | 7.15
12 | 0.699 | 0.09728 | -0.021 | 7.185
12.5 | 0.726 | 0.09868 | -0.021 | 7.352
13 | 0.753 | 0.10198 | -0.022 | 7.379
13.5 | 0.78 | 0.10909 | -0.024 | 7.155
14 | 0.807 | 0.11058 | -0.024 | 7.297
14.5 | 0.833 | 0.11671 | -0.025 | 7.14
15 | 0.86 | 0.12396 | -0.025 | 6.942
15.5 | 0.889 | 0.12784 | -0.027 | 6.957
16 | 0.914 | 0.13304 | -0.027 | 6.872
16.5 | 0.941 | 0.13465 | -0.028 | 6.989
17 | 0.968 | 0.14071 | -0.029 | 6.88
17.5 | 0.998 | 0.1462 | -0.031 | 6.824
18 | 1.022 | 0.14968 | -0.03 | 6.826
18.5 | 1.048 | 0.15535 | -0.031 | 6.747
19 | 1.075 | 0.16025 | -0.032 | 6.705
19.5 | 1.105 | 0.16462 | -0.034 | 6.711
20 | 1.129 | 0.1666 | -0.034 | 6.776

## 64. Re 3M Mach 0.50 (2)
BIGFOIL.COM POLAR EXPORT
NACA65-114 a=0.8
NACA65-114 a=0.8 |  |  |  | Cl Max: | 0.9729 | at alpha= | 9 | deg
XFOIL ncrit=9 |  |  |  | L/D Max: | 89.1535 | at alpha= | 2.5 | deg
Re: | 3000000 |  |  | Cd Min: | 0.25632 | at alpha= | -20 | deg
Mach: | 0.5 |  |  | Cl=0 at alpha= | -0.78129 | deg
|  |  |  | @ Cl=0.1, Cd= | 0.0044726
|  |  |  | @ Cl=0.4, Cd= | 0.0047745
|  |  |  | @ Cl=0.6, Cd= | 0.0087864
alpha (deg) | Cl | Cd | Cm | Cl/Cd
-20 | -0.782 | 0.25632 | 0.0553 | -3.0509
-19.5 | -0.7608 | 0.2483 | 0.0499 | -3.064
-19 | -0.7401 | 0.23976 | 0.0447 | -3.0868
-18.5 | -0.7186 | 0.23166 | 0.0395 | -3.102
-18 | -0.6991 | 0.22256 | 0.0342 | -3.1412
-17.5 | -0.6818 | 0.21221 | 0.0286 | -3.2129
-17 | -0.6622 | 0.20376 | 0.0234 | -3.2499
-16.5 | -0.6454 | 0.19442 | 0.0181 | -3.3196
-16 | -0.6248 | 0.18668 | 0.0133 | -3.3469
-15.5 | -0.609 | 0.17714 | 0.0079 | -3.438
-15 | -0.5982 | 0.16617 | 0.0021 | -3.5999
-14.5 | -0.5886 | 0.1556 | -0.0036 | -3.7828
-14 | -0.5764 | 0.14643 | -0.0089 | -3.9364
-13 | -0.5608 | 0.12563 | -0.0214 | -4.4639
-12.5 | -0.5641 | 0.11241 | -0.0301 | -5.0182
-12 | -0.5815 | 0.09891 | -0.0377 | -5.8791
-11.5 | -0.6096 | 0.08357 | -0.0471 | -7.2945
-11 | -0.6447 | 0.06569 | -0.0597 | -9.8143
-10.5 | -0.6803 | 0.05318 | -0.0678 | -12.7924
-10 | -0.716 | 0.04332 | -0.0715 | -16.5282
-9.5 | -0.7478 | 0.0355 | -0.0715 | -21.0648
-9 | -0.7701 | 0.02937 | -0.0683 | -26.2206
-8.5 | -0.7861 | 0.02384 | -0.0626 | -32.974
-8 | -0.7842 | 0.01902 | -0.0559 | -41.2303
-7.5 | -0.7667 | 0.01521 | -0.0489 | -50.4076
-7 | -0.7461 | 0.0131 | -0.0407 | -56.9542
-6.5 | -0.707 | 0.01162 | -0.035 | -60.8434
-6 | -0.6557 | 0.01059 | -0.0311 | -61.9169
-5.5 | -0.5977 | 0.00982 | -0.0284 | -60.8656
-5 | -0.538 | 0.00909 | -0.0262 | -59.1859
-4 | -0.4094 | 0.00818 | -0.0241 | -50.0489
-3.5 | -0.3437 | 0.00784 | -0.0237 | -43.8393
-3 | -0.2795 | 0.00735 | -0.0232 | -38.0272
-2.5 | -0.2226 | 0.00626 | -0.0222 | -35.5591
-2 | -0.1666 | 0.0049 | -0.0214 | -34
-1.5 | -0.0997 | 0.00459 | -0.0218 | -21.7211
-1 | -0.0304 | 0.00448 | -0.0226 | -6.7857
-0.5 | 0.0391 | 0.00449 | -0.0235 | 8.7082
0 | 0.1092 | 0.00447 | -0.0244 | 24.4295
0.5 | 0.1791 | 0.0045 | -0.0254 | 39.8
1 | 0.2489 | 0.00451 | -0.0263 | 55.1885
1.5 | 0.3187 | 0.00458 | -0.0271 | 69.5852
2 | 0.3871 | 0.0047 | -0.0276 | 82.3617
2.5 | 0.4529 | 0.00508 | -0.0277 | 89.1535
3 | 0.5009 | 0.00659 | -0.0251 | 76.0091
3.5 | 0.5471 | 0.00799 | -0.0221 | 68.4731
4 | 0.6009 | 0.0088 | -0.0198 | 68.2841
5 | 0.7185 | 0.0098 | -0.0159 | 73.3163
5.5 | 0.7727 | 0.0104 | -0.0128 | 74.2981
6 | 0.8172 | 0.01107 | -0.0078 | 73.8211
6.5 | 0.8501 | 0.01214 | -0.0012 | 70.0247
7 | 0.8865 | 0.01337 | 0.0045 | 66.3052
7.5 | 0.9189 | 0.01499 | 0.0103 | 61.3009
8 | 0.9462 | 0.01709 | 0.0164 | 55.3657
8.5 | 0.9631 | 0.02012 | 0.023 | 47.8678
9 | 0.9729 | 0.0244 | 0.0294 | 39.873
9.5 | 0.9712 | 0.02987 | 0.0348 | 32.5142
10 | 0.9523 | 0.03666 | 0.0385 | 25.9765
10.5 | 0.9262 | 0.04433 | 0.0401 | 20.8933
11 | 0.8944 | 0.05422 | 0.0371 | 16.4958
11.5 | 0.8527 | 0.06701 | 0.031 | 12.725
12 | 0.8252 | 0.08042 | 0.0221 | 10.2611
12.5 | 0.79 | 0.0986 | 0.0098 | 8.0122
13 | 0.7601 | 0.11611 | -0.001 | 6.5464
13.5 | 0.7409 | 0.13161 | -0.0103 | 5.6295
14 | 0.7328 | 0.14557 | -0.0185 | 5.034

## 65. Re 4M Mach 0.00 (1)
BIGFOIL.COM POLAR EXPORT
NACA65-114 a=0.8
NACA65-114 a=0.8 |  |  |  | Cl Max: | 1.141 | at alpha= | 12 | deg
JavaFoil+Calcfoil stall+Eppler ext transition |  |  |  | L/D Max: | 100.407 | at alpha= | 3.5 | deg
Re: | 4000000 |  |  | Cd Min: | 0.00473 | at alpha= | -1.5 | deg
Mach: | 0 |  |  | Cl=0 at alpha= | -0.79167 | deg
|  |  |  | @ Cl=0.1, Cd= | 0.0047413
|  |  |  | @ Cl=0.4, Cd= | 0.0049361
|  |  |  | @ Cl=0.6, Cd= | 0.0083889
alpha (deg) | Cl | Cd | Cm | Cl/Cd
-17.5 | -0.749 | 0.13464 | 0.004 | -5.561
-17 | -0.769 | 0.12781 | 0.004 | -6.018
-16.5 | -0.788 | 0.1205 | 0.003 | -6.542
-16 | -0.807 | 0.11306 | 0.003 | -7.133
-15.5 | -0.825 | 0.10436 | 0.003 | -7.903
-15 | -0.84 | 0.09746 | 0.002 | -8.621
-14.5 | -0.856 | 0.08866 | 0.002 | -9.655
-14 | -0.88 | 0.07407 | 0.002 | -11.877
-13.5 | -0.988 | 0.02687 | 0.002 | -36.755
-13 | -1.011 | 0.02055 | 0.001 | -49.181
-12.5 | -1.018 | 0.01806 | 0.001 | -56.358
-12 | -1.016 | 0.0165 | 0 | -61.571
-11.5 | -1.005 | 0.01514 | -0.001 | -66.405
-11 | -0.99 | 0.01402 | -0.002 | -70.618
-10.5 | -0.97 | 0.01299 | -0.002 | -74.67
-10 | -0.944 | 0.01241 | -0.003 | -76.107
-9.5 | -0.915 | 0.01174 | -0.004 | -77.931
-9 | -0.881 | 0.01118 | -0.005 | -78.812
-8.5 | -0.844 | 0.01065 | -0.006 | -79.256
-8 | -0.804 | 0.00944 | -0.006 | -85.193
-7.5 | -0.761 | 0.00995 | -0.007 | -76.47
-7 | -0.713 | 0.0096 | -0.008 | -74.226
-6.5 | -0.662 | 0.00915 | -0.009 | -72.334
-6 | -0.609 | 0.00886 | -0.01 | -68.773
-5.5 | -0.555 | 0.00857 | -0.01 | -64.744
-5 | -0.499 | 0.00831 | -0.011 | -60.069
-4.5 | -0.442 | 0.00806 | -0.012 | -54.856
-4 | -0.384 | 0.00783 | -0.013 | -48.976
-3.5 | -0.325 | 0.00763 | -0.014 | -42.545
-3 | -0.265 | 0.00489 | -0.015 | -54.266
-2.5 | -0.206 | 0.00484 | -0.015 | -42.536
-2 | -0.146 | 0.00476 | -0.016 | -30.568
-1.5 | -0.085 | 0.00473 | -0.017 | -18.069
-1 | -0.025 | 0.00473 | -0.018 | -5.306
-0.5 | 0.035 | 0.00473 | -0.019 | 7.491
0 | 0.096 | 0.00474 | -0.019 | 20.235
0.5 | 0.156 | 0.00476 | -0.02 | 32.879
1 | 0.217 | 0.00478 | -0.021 | 45.371
1.5 | 0.277 | 0.00482 | -0.022 | 57.503
2 | 0.337 | 0.00488 | -0.023 | 69.102
2.5 | 0.397 | 0.00493 | -0.024 | 80.511
3 | 0.456 | 0.00505 | -0.024 | 90.372
3.5 | 0.515 | 0.00513 | -0.025 | 100.407
4 | 0.573 | 0.00828 | -0.026 | 69.167
4.5 | 0.63 | 0.00851 | -0.027 | 74.018
5 | 0.685 | 0.00841 | -0.027 | 81.5
5.5 | 0.739 | 0.00821 | -0.028 | 90.081
6 | 0.791 | 0.00966 | -0.029 | 81.931
6.5 | 0.841 | 0.01 | -0.03 | 84.107
7 | 0.889 | 0.0104 | -0.03 | 85.511
7.5 | 0.934 | 0.01089 | -0.031 | 85.733
8 | 0.976 | 0.01133 | -0.032 | 86.119
8.5 | 1.015 | 0.01184 | -0.033 | 85.771
9 | 1.049 | 0.01236 | -0.033 | 84.861
9.5 | 1.077 | 0.01299 | -0.034 | 82.9
10 | 1.1 | 0.01372 | -0.035 | 80.18
10.5 | 1.118 | 0.01445 | -0.035 | 77.42
11 | 1.131 | 0.01523 | -0.036 | 74.276
11.5 | 1.139 | 0.01618 | -0.037 | 70.368
12 | 1.141 | 0.01708 | -0.037 | 66.799
12.5 | 1.138 | 0.01836 | -0.038 | 61.967
13 | 1.13 | 0.01973 | -0.038 | 57.271
13.5 | 1.115 | 0.02169 | -0.039 | 51.402
14 | 1.091 | 0.02501 | -0.039 | 43.624
14.5 | 0.981 | 0.0602 | -0.033 | 16.3
15 | 0.915 | 0.09323 | -0.027 | 9.815
15.5 | 0.889 | 0.10391 | -0.025 | 8.559
16 | 0.871 | 0.10762 | -0.026 | 8.091
16.5 | 0.845 | 0.11753 | -0.025 | 7.188
17 | 0.82 | 0.1254 | -0.025 | 6.542

## 66. Re 4M Mach 0.00 (2)
BIGFOIL.COM POLAR EXPORT
NACA65-114 a=0.8
NACA65-114 a=0.8 |  |  |  | Cl Max: | 1.576 | at alpha= | 19 | deg
XFOIL ncrit=9 |  |  |  | L/D Max: | 93.8989 | at alpha= | 9.5 | deg
Re: | 4000000 |  |  | Cd Min: | 0.059 | at alpha= | 20 | deg
Mach: | 0 |  |  | Cl=0 at alpha= | -0.78814 | deg
|  |  |  | @ Cl=0.1, Cd= | 0.00396
|  |  |  | @ Cl=0.4, Cd= | 0.0051456
|  |  |  | @ Cl=0.6, Cd= | 0.0078863
alpha (deg) | Cl | Cd | Cm | Cl/Cd
-20 | -1.4789 | 0.05257 | -0.0472 | -28.132
-19.5 | -1.4757 | 0.04736 | -0.0485 | -31.1592
-19 | -1.4805 | 0.04166 | -0.0492 | -35.5377
-18.5 | -1.4667 | 0.03818 | -0.0493 | -38.4154
-18 | -1.4568 | 0.03457 | -0.0489 | -42.1406
-17.5 | -1.4423 | 0.03156 | -0.0482 | -45.7003
-17 | -1.4217 | 0.02919 | -0.0472 | -48.705
-16.5 | -1.4105 | 0.02621 | -0.0455 | -53.8153
-16 | -1.3882 | 0.02418 | -0.0439 | -57.4111
-15.5 | -1.3602 | 0.02265 | -0.0425 | -60.053
-15 | -1.3364 | 0.02092 | -0.0404 | -63.8815
-14.5 | -1.3112 | 0.01937 | -0.0381 | -67.6923
-13.5 | -1.2645 | 0.0162 | -0.0322 | -78.0556
-13 | -1.24 | 0.01531 | -0.028 | -80.9928
-12.5 | -1.2135 | 0.01456 | -0.0238 | -83.3448
-12 | -1.1749 | 0.0139 | -0.0216 | -84.5252
-11.5 | -1.1322 | 0.01328 | -0.0201 | -85.256
-11 | -1.0868 | 0.01274 | -0.019 | -85.3061
-10.5 | -1.04 | 0.0122 | -0.0181 | -85.2459
-10 | -0.9942 | 0.01151 | -0.017 | -86.3771
-9.5 | -0.9471 | 0.01083 | -0.0161 | -87.4515
-9 | -0.8968 | 0.01036 | -0.0157 | -86.5637
-8.5 | -0.8451 | 0.00997 | -0.0155 | -84.7643
-8 | -0.7925 | 0.00961 | -0.0154 | -82.4662
-7.5 | -0.7399 | 0.0092 | -0.0153 | -80.4239
-7 | -0.6872 | 0.00875 | -0.0152 | -78.5371
-6.5 | -0.6329 | 0.00844 | -0.0154 | -74.9882
-6 | -0.5778 | 0.00817 | -0.0157 | -70.7222
-5.5 | -0.523 | 0.00783 | -0.0159 | -66.7944
-5 | -0.4674 | 0.00758 | -0.0163 | -61.6623
-4.5 | -0.4114 | 0.00732 | -0.0166 | -56.2022
-4 | -0.3553 | 0.00707 | -0.0171 | -50.2546
-3.5 | -0.2995 | 0.00674 | -0.0175 | -44.4362
-3 | -0.2453 | 0.0062 | -0.0177 | -39.5645
-2.5 | -0.192 | 0.00542 | -0.0179 | -35.4244
-2 | -0.1388 | 0.00462 | -0.0182 | -30.0433
-1.5 | -0.0827 | 0.00416 | -0.0187 | -19.8798
-1 | -0.025 | 0.00401 | -0.0194 | -6.2344
-0.5 | 0.034 | 0.00396 | -0.0202 | 8.5859
0 | 0.0926 | 0.00396 | -0.021 | 23.3838
0.5 | 0.1514 | 0.00396 | -0.0219 | 38.2323
1 | 0.2103 | 0.00401 | -0.0227 | 52.4439
1.5 | 0.2687 | 0.00407 | -0.0234 | 66.0197
2 | 0.3258 | 0.0043 | -0.024 | 75.7674
2.5 | 0.3804 | 0.00479 | -0.0243 | 79.4154
3.5 | 0.4807 | 0.00661 | -0.0236 | 72.7231
4 | 0.5318 | 0.00732 | -0.0232 | 72.6503
4.5 | 0.5847 | 0.00779 | -0.0231 | 75.0578
5 | 0.6387 | 0.00813 | -0.0232 | 78.5609
5.5 | 0.6927 | 0.00843 | -0.0232 | 82.1708
6 | 0.7463 | 0.00874 | -0.0233 | 85.389
6.5 | 0.7992 | 0.00909 | -0.0231 | 87.9208
7 | 0.8508 | 0.00948 | -0.0228 | 89.7468
7.5 | 0.9026 | 0.00983 | -0.0226 | 91.821
8 | 0.953 | 0.01024 | -0.0221 | 93.0664
8.5 | 1.0005 | 0.0108 | -0.0211 | 92.6389
9 | 1.049 | 0.01121 | -0.0203 | 93.5772
9.5 | 1.0958 | 0.01167 | -0.0193 | 93.8989
10 | 1.14 | 0.01221 | -0.0178 | 93.3661
10.5 | 1.1803 | 0.01284 | -0.0157 | 91.9237
11 | 1.2085 | 0.01356 | -0.0113 | 89.1224
11.5 | 1.2405 | 0.01409 | -0.0078 | 88.0412
12.5 | 1.3081 | 0.01562 | -0.0025 | 83.7452
13 | 1.3398 | 0.01665 | 0 | 80.4685
13.5 | 1.3685 | 0.01789 | 0.0027 | 76.4952
14 | 1.3914 | 0.0196 | 0.0058 | 70.9898
14.5 | 1.4154 | 0.02131 | 0.0084 | 66.4195
15 | 1.4438 | 0.02279 | 0.0103 | 63.3523
15.5 | 1.4696 | 0.02452 | 0.0122 | 59.9347
16 | 1.4944 | 0.02639 | 0.0139 | 56.6275
16.5 | 1.5119 | 0.02888 | 0.0159 | 52.3511
17 | 1.5322 | 0.03129 | 0.0173 | 48.9677
17.5 | 1.5482 | 0.03417 | 0.0186 | 45.3088
18 | 1.561 | 0.03753 | 0.0196 | 41.5934
18.5 | 1.5698 | 0.04145 | 0.0203 | 37.8721
19 | 1.576 | 0.0459 | 0.0205 | 34.3355
19.5 | 1.5722 | 0.05171 | 0.0202 | 30.4042
20 | 1.5601 | 0.059 | 0.0188 | 26.4424

## 67. Re 4M Mach 0.10 (1)
BIGFOIL.COM POLAR EXPORT
NACA65-114 a=0.8
NACA65-114 a=0.8 |  |  |  | Cl Max: | 1.129 | at alpha= | 11.5 | deg
JavaFoil+Calcfoil stall+Eppler ext transition |  |  |  | L/D Max: | 99.902 | at alpha= | 3.5 | deg
Re: | 4000000 |  |  | Cd Min: | 0.00471 | at alpha= | -0.5 | deg
Mach: | 0.1 |  |  | Cl=0 at alpha= | -0.79508 | deg
|  |  |  | @ Cl=0.1, Cd= | 0.0047213
|  |  |  | @ Cl=0.4, Cd= | 0.0049514
|  |  |  | @ Cl=0.6, Cd= | 0.0083853
alpha (deg) | Cl | Cd | Cm | Cl/Cd
-17.5 | -0.703 | 0.13691 | 0.004 | -5.136
-17 | -0.727 | 0.12974 | 0.004 | -5.603
-16.5 | -0.75 | 0.12358 | 0.003 | -6.066
-16 | -0.772 | 0.11534 | 0.003 | -6.69
-15.5 | -0.791 | 0.10881 | 0.003 | -7.271
-15 | -0.811 | 0.10003 | 0.002 | -8.11
-14.5 | -0.828 | 0.09326 | 0.002 | -8.874
-14 | -0.845 | 0.08457 | 0.002 | -9.987
-13.5 | -0.881 | 0.06337 | 0.002 | -13.902
-13 | -0.983 | 0.02374 | 0.001 | -41.389
-12.5 | -1.002 | 0.0189 | 0.001 | -52.995
-12 | -1.002 | 0.01734 | 0 | -57.804
-11.5 | -0.997 | 0.0155 | -0.001 | -64.293
-11 | -0.986 | 0.01396 | -0.002 | -70.596
-10.5 | -0.966 | 0.01322 | -0.002 | -73.058
-10 | -0.942 | 0.01256 | -0.003 | -75.01
-9.5 | -0.914 | 0.01191 | -0.004 | -76.72
-9 | -0.881 | 0.0113 | -0.005 | -77.974
-8.5 | -0.845 | 0.01078 | -0.006 | -78.382
-8 | -0.805 | 0.01027 | -0.006 | -78.408
-7.5 | -0.763 | 0.0101 | -0.007 | -75.618
-7 | -0.715 | 0.00962 | -0.008 | -74.338
-6.5 | -0.665 | 0.00927 | -0.009 | -71.687
-6 | -0.612 | 0.00887 | -0.01 | -69.02
-5.5 | -0.558 | 0.0086 | -0.011 | -64.848
-5 | -0.501 | 0.00832 | -0.011 | -60.279
-4.5 | -0.444 | 0.00808 | -0.012 | -54.979
-4 | -0.386 | 0.00783 | -0.013 | -49.261
-3.5 | -0.326 | 0.00762 | -0.014 | -42.807
-3 | -0.267 | 0.00491 | -0.015 | -54.305
-2.5 | -0.207 | 0.00482 | -0.015 | -42.906
-2 | -0.146 | 0.00478 | -0.016 | -30.606
-1.5 | -0.086 | 0.00477 | -0.017 | -18.004
-1 | -0.025 | 0.00474 | -0.018 | -5.321
-0.5 | 0.036 | 0.00471 | -0.019 | 7.558
0 | 0.096 | 0.00472 | -0.02 | 20.403
0.5 | 0.157 | 0.00474 | -0.02 | 33.172
1 | 0.218 | 0.00479 | -0.021 | 45.499
1.5 | 0.279 | 0.00483 | -0.022 | 57.668
2 | 0.339 | 0.0049 | -0.023 | 69.144
2.5 | 0.399 | 0.00495 | -0.024 | 80.604
3 | 0.458 | 0.00503 | -0.024 | 91.064
3.5 | 0.518 | 0.00518 | -0.025 | 99.902
4 | 0.576 | 0.00828 | -0.026 | 69.558
4.5 | 0.633 | 0.00853 | -0.027 | 74.199
5 | 0.688 | 0.00843 | -0.028 | 81.633
5.5 | 0.742 | 0.00938 | -0.028 | 79.127
6 | 0.794 | 0.00971 | -0.029 | 81.841
6.5 | 0.844 | 0.01005 | -0.03 | 83.976
7 | 0.892 | 0.01047 | -0.031 | 85.205
7.5 | 0.936 | 0.01097 | -0.031 | 85.331
8 | 0.978 | 0.01142 | -0.032 | 85.671
8.5 | 1.017 | 0.01194 | -0.033 | 85.148
9 | 1.05 | 0.01255 | -0.033 | 83.623
9.5 | 1.076 | 0.01313 | -0.034 | 81.991
10 | 1.098 | 0.01389 | -0.035 | 79.064
10.5 | 1.114 | 0.0146 | -0.035 | 76.302
11 | 1.124 | 0.01549 | -0.036 | 72.569
11.5 | 1.129 | 0.01647 | -0.037 | 68.563
12 | 1.128 | 0.01742 | -0.037 | 64.786
12.5 | 1.12 | 0.01893 | -0.038 | 59.201
13 | 1.109 | 0.02032 | -0.038 | 54.564
13.5 | 1.085 | 0.02326 | -0.039 | 46.655
14 | 1.051 | 0.02854 | -0.038 | 36.819
14.5 | 0.909 | 0.08571 | -0.028 | 10.605
15 | 0.876 | 0.10019 | -0.025 | 8.741
15.5 | 0.852 | 0.10716 | -0.024 | 7.949
16 | 0.828 | 0.11264 | -0.025 | 7.348
16.5 | 0.801 | 0.12081 | -0.024 | 6.628

## 68. Re 4M Mach 0.10 (2)
BIGFOIL.COM POLAR EXPORT
NACA65-114 a=0.8
NACA65-114 a=0.8 |  |  |  | Cl Max: | 1.5491 | at alpha= | 18 | deg
XFOIL ncrit=9 |  |  |  | L/D Max: | 93.2542 | at alpha= | 9.5 | deg
Re: | 4000000 |  |  | Cd Min: | 0.06538 | at alpha= | 20 | deg
Mach: | 0.1 |  |  | Cl=0 at alpha= | -0.78801 | deg
|  |  |  | @ Cl=0.1, Cd= | 0.00397
|  |  |  | @ Cl=0.4, Cd= | 0.0051421
|  |  |  | @ Cl=0.6, Cd= | 0.0079042
alpha (deg) | Cl | Cd | Cm | Cl/Cd
-20 | -1.4336 | 0.06099 | -0.0466 | -23.5055
-19.5 | -1.4417 | 0.05372 | -0.0493 | -26.8373
-19 | -1.4535 | 0.04668 | -0.0511 | -31.1375
-18.5 | -1.4447 | 0.0423 | -0.0517 | -34.1537
-18 | -1.4379 | 0.03802 | -0.0517 | -37.8196
-17.5 | -1.4269 | 0.03445 | -0.0512 | -41.4194
-17 | -1.4093 | 0.03159 | -0.0504 | -44.6122
-16.5 | -1.402 | 0.02811 | -0.0487 | -49.8755
-16 | -1.3817 | 0.02578 | -0.0472 | -53.5958
-15.5 | -1.3552 | 0.02399 | -0.0457 | -56.4902
-15 | -1.3334 | 0.02199 | -0.0435 | -60.6367
-14.5 | -1.3072 | 0.02038 | -0.0414 | -64.1413
-14 | -1.2845 | 0.01865 | -0.0385 | -68.874
-13.5 | -1.26 | 0.01684 | -0.0359 | -74.8219
-13 | -1.2366 | 0.01579 | -0.0317 | -78.3154
-12.5 | -1.2115 | 0.01491 | -0.0272 | -81.2542
-12 | -1.1784 | 0.01421 | -0.0238 | -82.9275
-11.5 | -1.1367 | 0.01354 | -0.0219 | -83.9513
-11 | -1.0919 | 0.01295 | -0.0205 | -84.3166
-10.5 | -1.0454 | 0.01238 | -0.0194 | -84.4426
-10 | -0.9973 | 0.01184 | -0.0185 | -84.2314
-9.5 | -0.9522 | 0.01098 | -0.0171 | -86.7213
-9 | -0.902 | 0.01047 | -0.0165 | -86.1509
-8 | -0.7972 | 0.00968 | -0.016 | -82.3554
-7.5 | -0.7436 | 0.00932 | -0.0159 | -79.7854
-7 | -0.6912 | 0.00881 | -0.0157 | -78.4563
-6 | -0.5812 | 0.0082 | -0.016 | -70.878
-5.5 | -0.526 | 0.00786 | -0.0162 | -66.9211
-5 | -0.47 | 0.0076 | -0.0165 | -61.8421
-4.5 | -0.4137 | 0.00734 | -0.0168 | -56.3624
-3.5 | -0.301 | 0.00677 | -0.0176 | -44.4609
-3 | -0.2465 | 0.00622 | -0.0178 | -39.6302
-2.5 | -0.193 | 0.00545 | -0.018 | -35.4128
-2 | -0.1396 | 0.00463 | -0.0183 | -30.1512
-1.5 | -0.0832 | 0.00416 | -0.0188 | -20
-1 | -0.0251 | 0.00401 | -0.0195 | -6.2594
-0.5 | 0.0341 | 0.00397 | -0.0203 | 8.5894
0 | 0.0932 | 0.00397 | -0.0211 | 23.4761
0.5 | 0.1523 | 0.00397 | -0.022 | 38.3627
1 | 0.2115 | 0.00401 | -0.0228 | 52.7431
1.5 | 0.2703 | 0.00407 | -0.0236 | 66.4128
2 | 0.3277 | 0.00431 | -0.0241 | 76.0325
2.5 | 0.3826 | 0.00481 | -0.0244 | 79.5426
3 | 0.4329 | 0.00577 | -0.024 | 75.026
3.5 | 0.4832 | 0.00664 | -0.0236 | 72.7711
4 | 0.5346 | 0.00735 | -0.0232 | 72.7347
4.5 | 0.5876 | 0.00783 | -0.0231 | 75.0447
5.5 | 0.6963 | 0.00848 | -0.0231 | 82.1108
6 | 0.7503 | 0.00878 | -0.0231 | 85.4556
6.5 | 0.8033 | 0.00915 | -0.0229 | 87.7923
7 | 0.8554 | 0.00953 | -0.0225 | 89.7587
7.5 | 0.9073 | 0.0099 | -0.0221 | 91.6465
8.5 | 1.0054 | 0.01088 | -0.0204 | 92.4081
9 | 1.0538 | 0.01132 | -0.0195 | 93.0919
9.5 | 1.1004 | 0.0118 | -0.0182 | 93.2542
10 | 1.1438 | 0.01237 | -0.0165 | 92.4656
10.5 | 1.1792 | 0.01308 | -0.0132 | 90.1529
11 | 1.2085 | 0.01377 | -0.009 | 87.7633
11.5 | 1.2408 | 0.01436 | -0.0054 | 86.4067
12.5 | 1.309 | 0.01606 | -0.0002 | 81.5068
13 | 1.3402 | 0.01719 | 0.0025 | 77.9639
13.5 | 1.3665 | 0.01868 | 0.0055 | 73.1531
14 | 1.3893 | 0.02049 | 0.0086 | 67.8038
14.5 | 1.4157 | 0.02214 | 0.0109 | 63.9431
15 | 1.4431 | 0.0238 | 0.013 | 60.6345
15.5 | 1.4673 | 0.02576 | 0.015 | 56.9604
16 | 1.4909 | 0.02785 | 0.0168 | 53.5332
16.5 | 1.5071 | 0.03061 | 0.0187 | 49.2355
17 | 1.5253 | 0.03335 | 0.0201 | 45.7361
17.5 | 1.5385 | 0.03671 | 0.0214 | 41.9096
18 | 1.5491 | 0.04051 | 0.0222 | 38.2399
18.5 | 1.5465 | 0.04592 | 0.0227 | 33.6781
19 | 1.5446 | 0.05163 | 0.0223 | 29.9167
19.5 | 1.5326 | 0.05899 | 0.0209 | 25.9807
20 | 1.5325 | 0.06538 | 0.019 | 23.4399

## 69. Re 4M Mach 0.25 (1)
BIGFOIL.COM POLAR EXPORT
NACA65-114 a=0.8
NACA65-114 a=0.8 |  |  |  | Cl Max: | 1.073 | at alpha= | 10 | deg
JavaFoil+Calcfoil stall+Eppler ext transition |  |  |  | L/D Max: | 101.416 | at alpha= | 3.5 | deg
Re: | 4000000 |  |  | Cd Min: | 0.00476 | at alpha= | -1 | deg
Mach: | 0.25 |  |  | Cl=0 at alpha= | -0.79365 | deg
|  |  |  | @ Cl=0.1, Cd= | 0.0047703
|  |  |  | @ Cl=0.4, Cd= | 0.0049939
|  |  |  | @ Cl=0.6, Cd= | 0.11531
alpha (deg) | Cl | Cd | Cm | Cl/Cd
-16 | -0.459 | 0.12994 | 0.003 | -3.532
-15.5 | -0.516 | 0.12081 | 0.002 | -4.272
-15 | -0.569 | 0.11363 | 0.002 | -5.009
-14.5 | -0.617 | 0.10766 | 0.002 | -5.735
-14 | -0.661 | 0.09983 | 0.001 | -6.623
-13.5 | -0.699 | 0.09379 | 0.001 | -7.449
-13 | -0.731 | 0.08739 | 0.001 | -8.366
-12.5 | -0.757 | 0.08142 | 0 | -9.295
-12 | -0.779 | 0.07273 | 0 | -10.716
-11.5 | -0.79 | 0.06556 | -0.001 | -12.046
-11 | -0.931 | 0.01586 | -0.002 | -58.744
-10.5 | -0.927 | 0.01491 | -0.003 | -62.128
-10 | -0.919 | 0.01352 | -0.003 | -67.935
-9.5 | -0.901 | 0.0127 | -0.004 | -70.937
-9 | -0.876 | 0.01198 | -0.005 | -73.158
-8.5 | -0.846 | 0.01137 | -0.006 | -74.393
-8 | -0.811 | 0.01078 | -0.007 | -75.212
-7.5 | -0.771 | 0.01022 | -0.007 | -75.376
-7 | -0.727 | 0.00948 | -0.008 | -76.668
-6.5 | -0.678 | 0.00956 | -0.009 | -70.981
-6 | -0.626 | 0.00921 | -0.01 | -67.931
-5.5 | -0.571 | 0.0088 | -0.011 | -64.869
-5 | -0.514 | 0.00852 | -0.012 | -60.324
-4.5 | -0.456 | 0.00825 | -0.012 | -55.236
-4 | -0.396 | 0.00799 | -0.013 | -49.519
-3.5 | -0.335 | 0.00777 | -0.014 | -43.122
-3 | -0.274 | 0.00495 | -0.015 | -55.388
-2.5 | -0.212 | 0.0049 | -0.016 | -43.301
-2 | -0.15 | 0.0048 | -0.017 | -31.314
-1.5 | -0.088 | 0.00479 | -0.018 | -18.409
-1 | -0.026 | 0.00476 | -0.018 | -5.444
-0.5 | 0.037 | 0.00476 | -0.019 | 7.69
0 | 0.099 | 0.00477 | -0.02 | 20.779
0.5 | 0.162 | 0.00479 | -0.021 | 33.756
1 | 0.224 | 0.00484 | -0.022 | 46.263
1.5 | 0.286 | 0.00489 | -0.023 | 58.627
2 | 0.348 | 0.00491 | -0.023 | 70.848
2.5 | 0.41 | 0.00501 | -0.024 | 81.838
3 | 0.471 | 0.00509 | -0.025 | 92.506
3.5 | 0.532 | 0.00524 | -0.026 | 101.416
4 | 0.591 | 0.00809 | -0.027 | 73.043
4.5 | 0.649 | 0.00837 | -0.028 | 77.471
5 | 0.705 | 0.00929 | -0.028 | 75.889
5.5 | 0.759 | 0.00963 | -0.029 | 78.809
6 | 0.811 | 0.01004 | -0.03 | 80.77
6.5 | 0.86 | 0.01045 | -0.031 | 82.323
7 | 0.906 | 0.01095 | -0.031 | 82.742
7.5 | 0.949 | 0.0115 | -0.032 | 82.523
8 | 0.987 | 0.01203 | -0.033 | 82.038
8.5 | 1.021 | 0.01269 | -0.034 | 80.469
9 | 1.047 | 0.01334 | -0.034 | 78.523
9.5 | 1.064 | 0.0141 | -0.035 | 75.428
10 | 1.073 | 0.01496 | -0.036 | 71.706
10.5 | 1.072 | 0.01598 | -0.036 | 67.095
11 | 1.063 | 0.01704 | -0.037 | 62.382
11.5 | 1.043 | 0.01852 | -0.037 | 56.35
12 | 1.013 | 0.02031 | -0.038 | 49.892
12.5 | 0.943 | 0.02993 | -0.037 | 31.512
13 | 0.792 | 0.08599 | -0.022 | 9.216
13.5 | 0.75 | 0.09303 | -0.022 | 8.067
14 | 0.702 | 0.10131 | -0.02 | 6.93
14.5 | 0.65 | 0.10738 | -0.021 | 6.053
15 | 0.594 | 0.11531 | -0.021 | 5.149

## 70. Re 4M Mach 0.25 (2)
BIGFOIL.COM POLAR EXPORT
NACA65-114 a=0.8
NACA65-114 a=0.8 |  |  |  | Cl Max: | 1.4191 | at alpha= | 16 | deg
XFOIL ncrit=9 |  |  |  | L/D Max: | 90.1313 | at alpha= | 8.5 | deg
Re: | 4000000 |  |  | Cd Min: | 0.21718 | at alpha= | -19.5 | deg
Mach: | 0.25 |  |  | Cl=0 at alpha= | -0.78723 | deg
|  |  |  | @ Cl=0.1, Cd= | 0.0039919
|  |  |  | @ Cl=0.4, Cd= | 0.0050184
|  |  |  | @ Cl=0.6, Cd= | 0.0079666
alpha (deg) | Cl | Cd | Cm | Cl/Cd
-19.5 | -0.7244 | 0.21718 | 0.0369 | -3.3355
-18 | -1.0673 | 0.10243 | -0.0284 | -10.4198
-17.5 | -1.1116 | 0.0848 | -0.0399 | -13.1085
-17 | -1.1678 | 0.06738 | -0.0511 | -17.3316
-16.5 | -1.2103 | 0.05471 | -0.0575 | -22.1221
-16 | -1.2213 | 0.04718 | -0.0599 | -25.886
-15.5 | -1.2372 | 0.04004 | -0.0608 | -30.8991
-15 | -1.2486 | 0.03409 | -0.06 | -36.6266
-14.5 | -1.2521 | 0.02927 | -0.0581 | -42.7776
-14 | -1.2311 | 0.02661 | -0.056 | -46.2646
-13.5 | -1.2155 | 0.02371 | -0.0531 | -51.2653
-12.5 | -1.1869 | 0.01821 | -0.0456 | -65.1785
-12 | -1.1603 | 0.01679 | -0.0414 | -69.1066
-11.5 | -1.133 | 0.01555 | -0.0368 | -72.8617
-11 | -1.1047 | 0.0146 | -0.0317 | -75.6644
-10.5 | -1.066 | 0.01373 | -0.0282 | -77.6402
-10 | -1.0215 | 0.0129 | -0.0258 | -79.186
-9.5 | -0.9731 | 0.01221 | -0.0239 | -79.697
-9 | -0.9276 | 0.01123 | -0.0217 | -82.6002
-8.5 | -0.8759 | 0.01063 | -0.0204 | -82.3989
-8 | -0.822 | 0.01014 | -0.0195 | -81.0651
-7.5 | -0.7672 | 0.00968 | -0.0189 | -79.2562
-7 | -0.7123 | 0.0092 | -0.0183 | -77.4239
-6.5 | -0.6568 | 0.00873 | -0.0178 | -75.2348
-6 | -0.5998 | 0.00839 | -0.0177 | -71.4899
-5.5 | -0.5422 | 0.00807 | -0.0177 | -67.1871
-5 | -0.4847 | 0.00774 | -0.0177 | -62.6227
-4.5 | -0.4262 | 0.00749 | -0.018 | -56.9025
-4 | -0.3679 | 0.00721 | -0.0183 | -51.0264
-3.5 | -0.3096 | 0.00692 | -0.0186 | -44.7399
-3 | -0.2531 | 0.00639 | -0.0187 | -39.6088
-2.5 | -0.1985 | 0.0056 | -0.0187 | -35.4464
-2 | -0.1437 | 0.00471 | -0.0189 | -30.5096
-1.5 | -0.0861 | 0.00421 | -0.0194 | -20.4513
-1 | -0.026 | 0.00403 | -0.0201 | -6.4516
-0.5 | 0.0351 | 0.004 | -0.0209 | 8.775
0 | 0.0962 | 0.00399 | -0.0218 | 24.1103
0.5 | 0.1573 | 0.00402 | -0.0226 | 39.1294
1 | 0.2184 | 0.00405 | -0.0235 | 53.9259
1.5 | 0.2792 | 0.00413 | -0.0243 | 67.6029
2 | 0.3386 | 0.00433 | -0.0248 | 78.1986
2.5 | 0.3946 | 0.00491 | -0.0249 | 80.3666
3 | 0.4454 | 0.00593 | -0.0243 | 75.1096
3.5 | 0.4965 | 0.00686 | -0.0237 | 72.3761
4 | 0.5489 | 0.00757 | -0.0231 | 72.5099
4.5 | 0.6043 | 0.008 | -0.0228 | 75.5375
5 | 0.6605 | 0.00833 | -0.0227 | 79.2917
5.5 | 0.7161 | 0.00868 | -0.0224 | 82.5
6 | 0.7716 | 0.00903 | -0.022 | 85.4485
6.5 | 0.825 | 0.00948 | -0.0212 | 87.0253
7 | 0.8791 | 0.00985 | -0.0205 | 89.2487
8 | 0.9796 | 0.01095 | -0.0177 | 89.4612
8.5 | 1.0293 | 0.01142 | -0.0161 | 90.1313
9 | 1.0756 | 0.01201 | -0.0139 | 89.5587
9.5 | 1.1148 | 0.01262 | -0.0104 | 88.336
10 | 1.1413 | 0.01361 | -0.0049 | 83.8575
11 | 1.2081 | 0.01545 | 0.003 | 78.1942
12 | 1.2753 | 0.01777 | 0.0095 | 71.767
12.5 | 1.3043 | 0.01943 | 0.0129 | 67.1282
13 | 1.3257 | 0.02169 | 0.0167 | 61.1203
13.5 | 1.3502 | 0.02387 | 0.0198 | 56.5647
14 | 1.3717 | 0.02641 | 0.0227 | 51.9387
14.5 | 1.3915 | 0.0292 | 0.0253 | 47.6541
15 | 1.403 | 0.03283 | 0.0278 | 42.7353
15.5 | 1.4107 | 0.03704 | 0.0297 | 38.0859
16 | 1.4191 | 0.04152 | 0.031 | 34.1787
16.5 | 1.4184 | 0.04721 | 0.0314 | 30.0445
17 | 1.4031 | 0.05499 | 0.0304 | 25.5155
17.5 | 1.3781 | 0.06474 | 0.0276 | 21.2867
18 | 1.3462 | 0.07659 | 0.0223 | 17.5767
18.5 | 1.2998 | 0.09223 | 0.0134 | 14.093
19 | 1.2563 | 0.10903 | 0.0028 | 11.5225
19.5 | 1.1961 | 0.1302 | -0.0111 | 9.1866
20 | 1.114 | 0.15662 | -0.0286 | 7.1128

## 71. Re 4M Mach 0.50 (1)
BIGFOIL.COM POLAR EXPORT
NACA65-114 a=0.8
NACA65-114 a=0.8 |  |  |  | Cl Max: | 1.129 | at alpha= | 20 | deg
JavaFoil+Calcfoil stall+Eppler ext transition |  |  |  | L/D Max: | 96.844 | at alpha= | 3 | deg
Re: | 4000000 |  |  | Cd Min: | 0.00489 | at alpha= | -0.5 | deg
Mach: | 0.5 |  |  | Cl=0 at alpha= | -0.79286 | deg
|  |  |  | @ Cl=0.1, Cd= | 0.00489
|  |  |  | @ Cl=0.4, Cd= | 0.005181
|  |  |  | @ Cl=0.6, Cd= | 0.0092669
alpha (deg) | Cl | Cd | Cm | Cl/Cd
-20 | -1.055 | 0.16149 | 0.008 | -6.533
-19.5 | -1.026 | 0.16066 | 0.007 | -6.385
-19 | -0.999 | 0.15464 | 0.007 | -6.459
-18.5 | -0.972 | 0.14601 | 0.006 | -6.657
-18 | -0.947 | 0.14512 | 0.006 | -6.529
-17.5 | -0.918 | 0.13985 | 0.005 | -6.567
-17 | -0.89 | 0.13505 | 0.004 | -6.59
-16.5 | -0.863 | 0.13186 | 0.004 | -6.543
-16 | -0.836 | 0.12782 | 0.004 | -6.541
-15.5 | -0.809 | 0.12449 | 0.003 | -6.5
-15 | -0.781 | 0.11596 | 0.003 | -6.732
-14.5 | -0.754 | 0.11355 | 0.002 | -6.637
-14 | -0.727 | 0.10973 | 0.002 | -6.622
-13.5 | -0.7 | 0.10508 | 0.001 | -6.66
-13 | -0.671 | 0.09918 | 0.001 | -6.77
-12.5 | -0.644 | 0.08942 | 0 | -7.206
-12 | -0.617 | 0.08114 | 0 | -7.608
-11.5 | -0.59 | 0.07468 | -0.001 | -7.902
-11 | -0.564 | 0.06828 | -0.001 | -8.263
-10.5 | -0.535 | 0.07528 | -0.001 | -7.104
-10 | -0.508 | 0.06731 | -0.002 | -7.544
-9.5 | -0.481 | 0.06108 | -0.002 | -7.87
-9 | -0.458 | 0.05372 | -0.003 | -8.523
-8.5 | -0.425 | 0.0581 | -0.003 | -7.319
-8 | -0.398 | 0.0528 | -0.003 | -7.536
-7.5 | -0.542 | 0.04921 | -0.004 | -11.024
-7 | -0.71 | 0.0122 | -0.009 | -58.227
-6.5 | -0.699 | 0.01119 | -0.01 | -62.505
-6 | -0.665 | 0.01042 | -0.011 | -63.831
-5.5 | -0.618 | 0.00986 | -0.012 | -62.668
-5 | -0.563 | 0.00941 | -0.013 | -59.896
-4.5 | -0.504 | 0.00865 | -0.014 | -58.298
-4 | -0.44 | 0.00876 | -0.015 | -50.202
-3.5 | -0.373 | 0.00843 | -0.016 | -44.275
-3 | -0.305 | 0.00802 | -0.017 | -38.088
-2.5 | -0.237 | 0.00505 | -0.018 | -46.899
-2 | -0.168 | 0.00496 | -0.019 | -33.841
-1.5 | -0.099 | 0.00491 | -0.02 | -20.08
-1 | -0.029 | 0.00494 | -0.021 | -5.865
-0.5 | 0.041 | 0.00489 | -0.022 | 8.362
0 | 0.111 | 0.00489 | -0.022 | 22.635
0.5 | 0.181 | 0.00491 | -0.023 | 36.782
1 | 0.25 | 0.00499 | -0.024 | 50.212
1.5 | 0.32 | 0.00503 | -0.025 | 63.671
2 | 0.389 | 0.00516 | -0.026 | 75.278
2.5 | 0.457 | 0.00529 | -0.027 | 86.529
3 | 0.525 | 0.00542 | -0.028 | 96.844
3.5 | 0.588 | 0.00919 | -0.029 | 63.994
4 | 0.652 | 0.0096 | -0.03 | 67.969
4.5 | 0.713 | 0.01006 | -0.031 | 70.882
5 | 0.77 | 0.01055 | -0.031 | 72.991
5.5 | 0.822 | 0.01111 | -0.032 | 73.977
6 | 0.866 | 0.01182 | -0.033 | 73.246
6.5 | 0.897 | 0.01264 | -0.034 | 70.963
7 | 0.906 | 0.01363 | -0.035 | 66.48
7.5 | 0.867 | 0.01489 | -0.035 | 58.207
8 | 0.484 | 0.05272 | -0.018 | 9.176
8.5 | 0.51 | 0.05878 | -0.017 | 8.671
9 | 0.647 | 0.01728 | -0.038 | 37.453
9.5 | 0.567 | 0.06024 | -0.021 | 9.42
10 | 0.592 | 0.06636 | -0.02 | 8.923
10.5 | 0.619 | 0.07433 | -0.02 | 8.323
11 | 0.645 | 0.08384 | -0.02 | 7.697
11.5 | 0.673 | 0.07618 | -0.021 | 8.831
12 | 0.699 | 0.08294 | -0.022 | 8.434
12.5 | 0.726 | 0.08923 | -0.022 | 8.139
13 | 0.754 | 0.10002 | -0.023 | 7.536
13.5 | 0.781 | 0.10432 | -0.024 | 7.484
14 | 0.807 | 0.10617 | -0.024 | 7.603
14.5 | 0.834 | 0.11192 | -0.025 | 7.448
15 | 0.862 | 0.11743 | -0.026 | 7.34
15.5 | 0.89 | 0.12488 | -0.028 | 7.128
16 | 0.915 | 0.12741 | -0.027 | 7.18
16.5 | 0.941 | 0.12833 | -0.028 | 7.336
17 | 0.971 | 0.13547 | -0.03 | 7.165
17.5 | 1 | 0.14205 | -0.031 | 7.037
18 | 1.022 | 0.14472 | -0.031 | 7.064
18.5 | 1.049 | 0.15133 | -0.031 | 6.93
19 | 1.076 | 0.15534 | -0.032 | 6.925
19.5 | 1.107 | 0.15736 | -0.034 | 7.032
20 | 1.129 | 0.16079 | -0.034 | 7.023

## 72. Re 4M Mach 0.50 (2)
BIGFOIL.COM POLAR EXPORT
NACA65-114 a=0.8
NACA65-114 a=0.8 |  |  |  | Cl Max: | 1.0022 | at alpha= | 9 | deg
XFOIL ncrit=9 |  |  |  | L/D Max: | 86.0667 | at alpha= | 2 | deg
Re: | 4000000 |  |  | Cd Min: | 0.13945 | at alpha= | 14 | deg
Mach: | 0.5 |  |  | Cl=0 at alpha= | -0.78438 | deg
|  |  |  | @ Cl=0.1, Cd= | 0.0041859
|  |  |  | @ Cl=0.4, Cd= | 0.0046969
|  |  |  | @ Cl=0.6, Cd= | 0.0082851
alpha (deg) | Cl | Cd | Cm | Cl/Cd
-13 | -0.5756 | 0.12166 | -0.024 | -4.7312
-12.5 | -0.5839 | 0.1094 | -0.031 | -5.3373
-12 | -0.5939 | 0.09714 | -0.0384 | -6.1139
-11.5 | -0.6199 | 0.08175 | -0.0483 | -7.5829
-11 | -0.6543 | 0.06428 | -0.061 | -10.1789
-10.5 | -0.6873 | 0.05247 | -0.0684 | -13.0989
-10 | -0.7234 | 0.04285 | -0.0719 | -16.8821
-9.5 | -0.7625 | 0.03442 | -0.0715 | -22.1528
-9 | -0.8021 | 0.02682 | -0.0673 | -29.9068
-8 | -0.811 | 0.01711 | -0.0537 | -47.3992
-7.5 | -0.7932 | 0.014 | -0.046 | -56.6571
-7 | -0.7683 | 0.01211 | -0.038 | -63.4434
-6.5 | -0.7228 | 0.0108 | -0.0329 | -66.9259
-5.5 | -0.6086 | 0.00909 | -0.0268 | -66.9527
-5 | -0.5443 | 0.0086 | -0.0253 | -63.2907
-4.5 | -0.4799 | 0.0081 | -0.0241 | -59.2469
-4 | -0.4134 | 0.00776 | -0.0235 | -53.2732
-3.5 | -0.3471 | 0.00742 | -0.0232 | -46.779
-3 | -0.2808 | 0.00708 | -0.023 | -39.661
-2.5 | -0.2201 | 0.00628 | -0.0224 | -35.0478
-2 | -0.1614 | 0.00517 | -0.0219 | -31.2186
-1.5 | -0.0989 | 0.00437 | -0.0219 | -22.6316
-1 | -0.0301 | 0.00421 | -0.0226 | -7.1496
-0.5 | 0.0397 | 0.00416 | -0.0236 | 9.5433
0 | 0.1096 | 0.00419 | -0.0245 | 26.1575
0.5 | 0.1798 | 0.00417 | -0.0255 | 43.1175
1 | 0.2498 | 0.00422 | -0.0265 | 59.1943
1.5 | 0.3195 | 0.00428 | -0.0273 | 74.6495
2 | 0.3873 | 0.0045 | -0.0278 | 86.0667
2.5 | 0.446 | 0.00541 | -0.0269 | 82.4399
3 | 0.4968 | 0.00671 | -0.0247 | 74.0387
3.5 | 0.5484 | 0.00779 | -0.0224 | 70.3979
4 | 0.6078 | 0.00836 | -0.0209 | 72.7033
4.5 | 0.6696 | 0.00877 | -0.0195 | 76.3512
5 | 0.7295 | 0.00925 | -0.0175 | 78.8649
5.5 | 0.7874 | 0.00976 | -0.015 | 80.6762
6 | 0.8385 | 0.01047 | -0.0111 | 80.086
6.5 | 0.8778 | 0.01117 | -0.005 | 78.5855
7 | 0.9157 | 0.0122 | 0.001 | 75.0574
7.5 | 0.9454 | 0.01378 | 0.0077 | 68.6067
8 | 0.9724 | 0.01576 | 0.0142 | 61.7005
9 | 1.0022 | 0.02232 | 0.0278 | 44.9014
9.5 | 0.9995 | 0.02768 | 0.0338 | 36.1091
10 | 0.9715 | 0.03518 | 0.0384 | 27.6151
10.5 | 0.9382 | 0.04357 | 0.04 | 21.5332
11 | 0.9005 | 0.05347 | 0.0384 | 16.8412
11.5 | 0.8662 | 0.06546 | 0.0319 | 13.2325
12.5 | 0.8071 | 0.09456 | 0.0127 | 8.5353
13 | 0.7846 | 0.11102 | 0.0025 | 7.0672
13.5 | 0.7677 | 0.12572 | -0.0066 | 6.1064
14 | 0.7582 | 0.13945 | -0.015 | 5.4371

## 73. Re 5M Mach 0.00 (1)
BIGFOIL.COM POLAR EXPORT
NACA65-114 a=0.8
NACA65-114 a=0.8 |  |  |  | Cl Max: | 1.143 | at alpha= | 12 | deg
JavaFoil+Calcfoil stall+Eppler ext transition |  |  |  | L/D Max: | 100.779 | at alpha= | 3.5 | deg
Re: | 5000000 |  |  | Cd Min: | 0.00462 | at alpha= | 0 | deg
Mach: | 0 |  |  | Cl=0 at alpha= | -0.79167 | deg
|  |  |  | @ Cl=0.1, Cd= | 0.004622
|  |  |  | @ Cl=0.4, Cd= | 0.0048556
|  |  |  | @ Cl=0.6, Cd= | 0.0080647
alpha (deg) | Cl | Cd | Cm | Cl/Cd
-17.5 | -0.75 | 0.13109 | 0.004 | -5.719
-17 | -0.77 | 0.12473 | 0.004 | -6.175
-16.5 | -0.79 | 0.11755 | 0.003 | -6.72
-16 | -0.809 | 0.10993 | 0.003 | -7.357
-15.5 | -0.829 | 0.10019 | 0.003 | -8.273
-15 | -0.847 | 0.09158 | 0.003 | -9.248
-14.5 | -0.879 | 0.07243 | 0.003 | -12.142
-14 | -0.978 | 0.02881 | 0.003 | -33.94
-13.5 | -1.004 | 0.02212 | 0.002 | -45.409
-13 | -1.018 | 0.01875 | 0.001 | -54.294
-12.5 | -1.023 | 0.01683 | 0.001 | -60.765
-12 | -1.02 | 0.01551 | 0 | -65.749
-11.5 | -1.009 | 0.01436 | -0.001 | -70.264
-11 | -0.993 | 0.01336 | -0.002 | -74.28
-10.5 | -0.972 | 0.01243 | -0.002 | -78.203
-10 | -0.946 | 0.01188 | -0.003 | -79.626
-9.5 | -0.917 | 0.01127 | -0.004 | -81.292
-9 | -0.883 | 0.01077 | -0.005 | -81.94
-8.5 | -0.846 | 0.01026 | -0.006 | -82.404
-8 | -0.807 | 0.01002 | -0.006 | -80.504
-7.5 | -0.761 | 0.00952 | -0.007 | -79.928
-7 | -0.713 | 0.0092 | -0.008 | -77.452
-6.5 | -0.662 | 0.00886 | -0.009 | -74.691
-6 | -0.609 | 0.0085 | -0.01 | -71.663
-5.5 | -0.555 | 0.00823 | -0.01 | -67.444
-5 | -0.499 | 0.00798 | -0.011 | -62.541
-4.5 | -0.442 | 0.00775 | -0.012 | -57.052
-4 | -0.384 | 0.00754 | -0.013 | -50.908
-3.5 | -0.325 | 0.00734 | -0.014 | -44.249
-3 | -0.265 | 0.00481 | -0.015 | -55.151
-2.5 | -0.206 | 0.00474 | -0.015 | -43.35
-2 | -0.146 | 0.00468 | -0.016 | -31.096
-1.5 | -0.085 | 0.00463 | -0.017 | -18.446
-1 | -0.025 | 0.00463 | -0.018 | -5.417
-0.5 | 0.035 | 0.00463 | -0.019 | 7.652
0 | 0.096 | 0.00462 | -0.019 | 20.772
0.5 | 0.156 | 0.00465 | -0.02 | 33.618
1 | 0.217 | 0.00469 | -0.021 | 46.258
1.5 | 0.277 | 0.00472 | -0.022 | 58.696
2 | 0.337 | 0.00476 | -0.023 | 70.807
2.5 | 0.397 | 0.00485 | -0.024 | 81.847
3 | 0.456 | 0.00496 | -0.024 | 91.962
3.5 | 0.515 | 0.00511 | -0.025 | 100.779
4 | 0.573 | 0.00797 | -0.026 | 71.904
4.5 | 0.63 | 0.00817 | -0.027 | 77.15
5 | 0.686 | 0.00846 | -0.027 | 81.096
5.5 | 0.74 | 0.00836 | -0.028 | 88.465
6 | 0.792 | 0.00816 | -0.029 | 97.041
6.5 | 0.842 | 0.00964 | -0.03 | 87.398
7 | 0.89 | 0.01 | -0.03 | 88.968
7.5 | 0.935 | 0.0105 | -0.031 | 89.08
8 | 0.977 | 0.01089 | -0.032 | 89.703
8.5 | 1.016 | 0.01139 | -0.033 | 89.2
9 | 1.051 | 0.01189 | -0.033 | 88.402
9.5 | 1.079 | 0.01248 | -0.034 | 86.454
10 | 1.102 | 0.01316 | -0.035 | 83.74
10.5 | 1.12 | 0.01384 | -0.035 | 80.936
11 | 1.133 | 0.01458 | -0.036 | 77.709
11.5 | 1.141 | 0.01547 | -0.037 | 73.748
12 | 1.143 | 0.01632 | -0.037 | 70.081
12.5 | 1.14 | 0.01749 | -0.038 | 65.187
13 | 1.133 | 0.01874 | -0.038 | 60.457
13.5 | 1.119 | 0.02037 | -0.039 | 54.928
14 | 1.099 | 0.02276 | -0.039 | 48.276
14.5 | 1.059 | 0.02983 | -0.039 | 35.506
15 | 0.952 | 0.06963 | -0.033 | 13.667
15.5 | 0.897 | 0.09773 | -0.027 | 9.175
16 | 0.879 | 0.09993 | -0.029 | 8.798
16.5 | 0.848 | 0.11321 | -0.026 | 7.492
17 | 0.823 | 0.12166 | -0.026 | 6.762

## 74. Re 5M Mach 0.00 (2)
BIGFOIL.COM POLAR EXPORT
NACA65-114 a=0.8
NACA65-114 a=0.8 |  |  |  | Cl Max: | 1.6197 | at alpha= | 20 | deg
XFOIL ncrit=9 |  |  |  | L/D Max: | 99.532 | at alpha= | 9.5 | deg
Re: | 5000000 |  |  | Cd Min: | 0.05171 | at alpha= | 20 | deg
Mach: | 0 |  |  | Cl=0 at alpha= | -0.79046 | deg
|  |  |  | @ Cl=0.1, Cd= | 0.0038
|  |  |  | @ Cl=0.4, Cd= | 0.0054292
|  |  |  | @ Cl=0.6, Cd= | 0.0075884
alpha (deg) | Cl | Cd | Cm | Cl/Cd
-20 | -1.5169 | 0.04802 | -0.0484 | -31.5889
-19.5 | -1.5258 | 0.04186 | -0.0493 | -36.4501
-19 | -1.5241 | 0.03724 | -0.0492 | -40.9264
-18.5 | -1.515 | 0.03364 | -0.0487 | -45.0357
-18 | -1.502 | 0.03056 | -0.0478 | -49.1492
-17.5 | -1.4858 | 0.02791 | -0.0466 | -53.2354
-17 | -1.4649 | 0.02572 | -0.0452 | -56.9557
-16.5 | -1.4481 | 0.02336 | -0.0433 | -61.9906
-16 | -1.4248 | 0.02154 | -0.0414 | -66.1467
-15.5 | -1.3969 | 0.02014 | -0.0396 | -69.3595
-15 | -1.3713 | 0.01866 | -0.0372 | -73.4887
-14.5 | -1.343 | 0.01744 | -0.0349 | -77.0069
-14 | -1.3065 | 0.01655 | -0.0336 | -78.9426
-13.5 | -1.2806 | 0.01569 | -0.0298 | -81.6189
-13 | -1.2632 | 0.01455 | -0.0243 | -86.8179
-12.5 | -1.232 | 0.01367 | -0.0209 | -90.1244
-12 | -1.1909 | 0.01299 | -0.0191 | -91.6782
-11.5 | -1.1464 | 0.0124 | -0.0179 | -92.4516
-11 | -1.0996 | 0.01188 | -0.017 | -92.5589
-10.5 | -1.0516 | 0.01137 | -0.0163 | -92.489
-10 | -1.0022 | 0.01092 | -0.0158 | -91.7766
-9.5 | -0.9524 | 0.01043 | -0.0153 | -91.3135
-9 | -0.903 | 0.00985 | -0.0147 | -91.6751
-8.5 | -0.8511 | 0.00944 | -0.0145 | -90.1589
-8 | -0.798 | 0.00909 | -0.0146 | -87.7888
-7.5 | -0.7442 | 0.00877 | -0.0147 | -84.8575
-6.5 | -0.6362 | 0.00806 | -0.0149 | -78.933
-6 | -0.5809 | 0.00779 | -0.0152 | -74.57
-5.5 | -0.5253 | 0.00754 | -0.0155 | -69.6684
-5 | -0.4695 | 0.00726 | -0.0159 | -64.6694
-4.5 | -0.4132 | 0.00706 | -0.0164 | -58.5269
-4 | -0.3567 | 0.00682 | -0.0169 | -52.3021
-3.5 | -0.3004 | 0.00655 | -0.0173 | -45.8626
-3 | -0.2451 | 0.0061 | -0.0177 | -40.1803
-2.5 | -0.1909 | 0.00549 | -0.018 | -34.7723
-2 | -0.1364 | 0.00482 | -0.0183 | -28.2988
-1.5 | -0.082 | 0.00412 | -0.0187 | -19.9029
-1 | -0.0246 | 0.00384 | -0.0194 | -6.4062
-0.5 | 0.0341 | 0.00381 | -0.0202 | 8.9501
0 | 0.093 | 0.0038 | -0.0211 | 24.4737
0.5 | 0.1517 | 0.0038 | -0.0219 | 39.9211
1 | 0.2104 | 0.00383 | -0.0227 | 54.9347
1.5 | 0.2687 | 0.00394 | -0.0235 | 68.198
2 | 0.3248 | 0.0043 | -0.0239 | 75.5349
2.5 | 0.377 | 0.0051 | -0.0239 | 73.9216
3.5 | 0.4804 | 0.00658 | -0.0236 | 73.0091
4.5 | 0.5871 | 0.00752 | -0.0235 | 78.0718
5 | 0.6418 | 0.00781 | -0.0237 | 82.1767
5.5 | 0.6961 | 0.00812 | -0.0238 | 85.7266
6 | 0.7503 | 0.00839 | -0.0239 | 89.4279
6.5 | 0.8031 | 0.00876 | -0.0238 | 91.6781
7 | 0.8563 | 0.00905 | -0.0238 | 94.6188
7.5 | 0.9084 | 0.0094 | -0.0235 | 96.6383
8 | 0.9584 | 0.00987 | -0.023 | 97.1023
9 | 1.0582 | 0.01065 | -0.0218 | 99.3615
9.5 | 1.1058 | 0.01111 | -0.0209 | 99.532
10 | 1.1498 | 0.01171 | -0.0194 | 98.1896
10.5 | 1.1929 | 0.01227 | -0.0178 | 97.2209
11 | 1.2338 | 0.01277 | -0.0157 | 96.6171
11.5 | 1.2653 | 0.01329 | -0.0119 | 95.2069
12 | 1.2943 | 0.01393 | -0.008 | 92.9146
13 | 1.3576 | 0.01566 | -0.0022 | 86.6922
13.5 | 1.384 | 0.01697 | 0.001 | 81.5557
14 | 1.4149 | 0.0181 | 0.0033 | 78.1713
14.5 | 1.4428 | 0.01946 | 0.0058 | 74.1418
15 | 1.4714 | 0.02084 | 0.0079 | 70.6046
15.5 | 1.4972 | 0.02247 | 0.0101 | 66.6311
16 | 1.5218 | 0.02425 | 0.0121 | 62.7546
16.5 | 1.5423 | 0.02642 | 0.0141 | 58.3762
17 | 1.5611 | 0.02881 | 0.0159 | 54.186
17.5 | 1.5743 | 0.03178 | 0.0177 | 49.5374
18 | 1.5909 | 0.03464 | 0.0188 | 45.9267
18.5 | 1.5944 | 0.03891 | 0.02 | 40.9766
19 | 1.6039 | 0.04284 | 0.0205 | 37.4393
19.5 | 1.6123 | 0.04711 | 0.0205 | 34.2242
20 | 1.6197 | 0.05171 | 0.0201 | 31.3228

## 75. Re 5M Mach 0.10 (1)
BIGFOIL.COM POLAR EXPORT
NACA65-114 a=0.8
NACA65-114 a=0.8 |  |  |  | Cl Max: | 1.131 | at alpha= | 11.5 | deg
JavaFoil+Calcfoil stall+Eppler ext transition |  |  |  | L/D Max: | 101.05 | at alpha= | 3.5 | deg
Re: | 5000000 |  |  | Cd Min: | 0.00461 | at alpha= | -1 | deg
Mach: | 0.1 |  |  | Cl=0 at alpha= | -0.79508 | deg
|  |  |  | @ Cl=0.1, Cd= | 0.004612
|  |  |  | @ Cl=0.4, Cd= | 0.0048712
|  |  |  | @ Cl=0.6, Cd= | 0.0080863
alpha (deg) | Cl | Cd | Cm | Cl/Cd
-17.5 | -0.704 | 0.13475 | 0.004 | -5.224
-17 | -0.728 | 0.12727 | 0.004 | -5.72
-16.5 | -0.751 | 0.12115 | 0.003 | -6.196
-16 | -0.773 | 0.11313 | 0.003 | -6.833
-15.5 | -0.793 | 0.10583 | 0.003 | -7.495
-15 | -0.815 | 0.09614 | 0.003 | -8.479
-14.5 | -0.834 | 0.08798 | 0.002 | -9.48
-14 | -0.875 | 0.06493 | 0.002 | -13.474
-13.5 | -0.974 | 0.0253 | 0.002 | -38.493
-13 | -0.996 | 0.02032 | 0.001 | -49
-12.5 | -1.007 | 0.01749 | 0.001 | -57.612
-12 | -1.007 | 0.01615 | 0 | -62.376
-11.5 | -1 | 0.01466 | -0.001 | -68.212
-11 | -0.988 | 0.01332 | -0.002 | -74.191
-10.5 | -0.968 | 0.01264 | -0.003 | -76.597
-10 | -0.944 | 0.01202 | -0.003 | -78.509
-9.5 | -0.916 | 0.01144 | -0.004 | -80.041
-9 | -0.883 | 0.01087 | -0.005 | -81.246
-8.5 | -0.847 | 0.01036 | -0.006 | -81.73
-8 | -0.808 | 0.00956 | -0.006 | -84.527
-7.5 | -0.763 | 0.00966 | -0.007 | -79.038
-7 | -0.715 | 0.00921 | -0.008 | -77.626
-6.5 | -0.665 | 0.0089 | -0.009 | -74.725
-6 | -0.612 | 0.00859 | -0.01 | -71.253
-5.5 | -0.558 | 0.00833 | -0.011 | -66.929
-5 | -0.501 | 0.00799 | -0.011 | -62.8
-4.5 | -0.444 | 0.00776 | -0.012 | -57.211
-4 | -0.386 | 0.00753 | -0.013 | -51.235
-3.5 | -0.326 | 0.0074 | -0.014 | -44.093
-3 | -0.267 | 0.0048 | -0.015 | -55.583
-2.5 | -0.207 | 0.00473 | -0.015 | -43.728
-2 | -0.146 | 0.0047 | -0.016 | -31.155
-1.5 | -0.086 | 0.00464 | -0.017 | -18.497
-1 | -0.025 | 0.00461 | -0.018 | -5.465
-0.5 | 0.036 | 0.00461 | -0.019 | 7.72
0 | 0.096 | 0.00461 | -0.02 | 20.924
0.5 | 0.157 | 0.00464 | -0.02 | 33.887
1 | 0.218 | 0.00467 | -0.021 | 46.638
1.5 | 0.279 | 0.00474 | -0.022 | 58.824
2 | 0.339 | 0.00477 | -0.023 | 71.045
2.5 | 0.399 | 0.00487 | -0.024 | 81.865
3 | 0.458 | 0.00494 | -0.024 | 92.747
3.5 | 0.518 | 0.00512 | -0.025 | 101.05
4 | 0.576 | 0.00796 | -0.026 | 72.351
4.5 | 0.633 | 0.00826 | -0.027 | 76.593
5 | 0.689 | 0.00811 | -0.028 | 84.992
5.5 | 0.743 | 0.00839 | -0.028 | 88.539
6 | 0.795 | 0.00935 | -0.029 | 85.031
6.5 | 0.845 | 0.00968 | -0.03 | 87.295
7 | 0.893 | 0.01007 | -0.031 | 88.627
7.5 | 0.938 | 0.01057 | -0.031 | 88.666
8 | 0.98 | 0.01097 | -0.032 | 89.257
8.5 | 1.018 | 0.01149 | -0.033 | 88.635
9 | 1.051 | 0.01207 | -0.033 | 87.117
9.5 | 1.078 | 0.01261 | -0.034 | 85.53
10 | 1.1 | 0.01331 | -0.035 | 82.581
10.5 | 1.116 | 0.01399 | -0.036 | 79.763
11 | 1.126 | 0.01483 | -0.036 | 75.948
11.5 | 1.131 | 0.01574 | -0.037 | 71.869
12 | 1.131 | 0.01663 | -0.037 | 68.01
12.5 | 1.123 | 0.018 | -0.038 | 62.408
13 | 1.112 | 0.01925 | -0.038 | 57.769
13.5 | 1.092 | 0.02145 | -0.039 | 50.896
14 | 1.065 | 0.02443 | -0.039 | 43.616
14.5 | 0.927 | 0.07389 | -0.031 | 12.551
15 | 0.88 | 0.09665 | -0.026 | 9.1
15.5 | 0.854 | 0.10451 | -0.025 | 8.172
16 | 0.831 | 0.10876 | -0.026 | 7.642
16.5 | 0.803 | 0.11714 | -0.025 | 6.853

## 76. Re 5M Mach 0.10 (2)
BIGFOIL.COM POLAR EXPORT
NACA65-114 a=0.8
NACA65-114 a=0.8 |  |  |  | Cl Max: | 1.5993 | at alpha= | 20 | deg
XFOIL ncrit=9 |  |  |  | L/D Max: | 98.9209 | at alpha= | 9 | deg
Re: | 5000000 |  |  | Cd Min: | 0.05684 | at alpha= | 20 | deg
Mach: | 0.1 |  |  | Cl=0 at alpha= | -0.79019 | deg
|  |  |  | @ Cl=0.1, Cd= | 0.0038
|  |  |  | @ Cl=0.4, Cd= | 0.0054097
|  |  |  | @ Cl=0.6, Cd= | 0.0076012
alpha (deg) | Cl | Cd | Cm | Cl/Cd
-20 | -1.4651 | 0.05678 | -0.0485 | -25.8031
-19.5 | -1.4885 | 0.04818 | -0.051 | -30.8946
-19 | -1.4925 | 0.04243 | -0.0519 | -35.1756
-18.5 | -1.4965 | 0.03715 | -0.0518 | -40.2826
-18 | -1.488 | 0.03341 | -0.0512 | -44.5376
-17.5 | -1.4758 | 0.0302 | -0.0501 | -48.8675
-17 | -1.457 | 0.02766 | -0.0487 | -52.6753
-16.5 | -1.4431 | 0.02492 | -0.0468 | -57.9093
-16 | -1.4211 | 0.02286 | -0.0449 | -62.1654
-15.5 | -1.3939 | 0.02126 | -0.043 | -65.5644
-15 | -1.3697 | 0.01957 | -0.0406 | -69.9898
-14 | -1.3038 | 0.01715 | -0.0372 | -76.0233
-13.5 | -1.2788 | 0.01618 | -0.0333 | -79.0358
-13 | -1.2548 | 0.01518 | -0.0289 | -82.6614
-12.5 | -1.2349 | 0.01406 | -0.0234 | -87.8307
-12 | -1.1958 | 0.01328 | -0.0212 | -90.0452
-11.5 | -1.1521 | 0.01263 | -0.0196 | -91.2193
-11 | -1.1055 | 0.01208 | -0.0185 | -91.5149
-10.5 | -1.0576 | 0.01153 | -0.0175 | -91.7259
-10 | -1.0081 | 0.01105 | -0.0168 | -91.2308
-9.5 | -0.9574 | 0.01061 | -0.0163 | -90.2356
-9 | -0.9083 | 0.00997 | -0.0155 | -91.1033
-8.5 | -0.8563 | 0.00952 | -0.0152 | -89.9475
-8 | -0.8029 | 0.00916 | -0.0151 | -87.6528
-7.5 | -0.7488 | 0.00882 | -0.0151 | -84.898
-7 | -0.6944 | 0.00849 | -0.0152 | -81.7903
-6.5 | -0.64 | 0.0081 | -0.0152 | -79.0123
-6 | -0.5844 | 0.00782 | -0.0155 | -74.7315
-5.5 | -0.5283 | 0.00758 | -0.0158 | -69.6966
-5 | -0.4723 | 0.00729 | -0.0161 | -64.7874
-4.5 | -0.4155 | 0.00708 | -0.0166 | -58.6864
-4 | -0.3587 | 0.00684 | -0.017 | -52.4415
-3.5 | -0.302 | 0.00657 | -0.0175 | -45.9665
-3 | -0.2464 | 0.00614 | -0.0178 | -40.1303
-2.5 | -0.1918 | 0.00551 | -0.0181 | -34.8094
-2 | -0.1372 | 0.00483 | -0.0185 | -28.4058
-1.5 | -0.0825 | 0.00413 | -0.0188 | -19.9758
-1 | -0.0248 | 0.00385 | -0.0195 | -6.4416
-0.5 | 0.0343 | 0.00382 | -0.0204 | 8.9791
0 | 0.0935 | 0.0038 | -0.0212 | 24.6053
0.5 | 0.1526 | 0.0038 | -0.022 | 40.1579
1 | 0.2117 | 0.00384 | -0.0229 | 55.1302
1.5 | 0.2704 | 0.00395 | -0.0236 | 68.4557
2 | 0.3268 | 0.0043 | -0.0241 | 76
2.5 | 0.3791 | 0.00511 | -0.024 | 74.1879
3 | 0.4314 | 0.00586 | -0.0239 | 73.6177
3.5 | 0.4828 | 0.00662 | -0.0236 | 72.9305
4 | 0.5359 | 0.00717 | -0.0235 | 74.742
4.5 | 0.5903 | 0.00755 | -0.0235 | 78.1854
5 | 0.6453 | 0.00784 | -0.0237 | 82.3087
5.5 | 0.6999 | 0.00815 | -0.0237 | 85.8773
6 | 0.7544 | 0.00843 | -0.0238 | 89.4899
6.5 | 0.8075 | 0.0088 | -0.0236 | 91.7614
7 | 0.861 | 0.0091 | -0.0235 | 94.6154
7.5 | 0.9133 | 0.00946 | -0.0232 | 96.5433
8 | 0.9633 | 0.00995 | -0.0224 | 96.8141
8.5 | 1.0142 | 0.01032 | -0.0219 | 98.2752
9 | 1.0634 | 0.01075 | -0.0211 | 98.9209
9.5 | 1.1108 | 0.01124 | -0.0199 | 98.8256
10 | 1.1533 | 0.01193 | -0.018 | 96.6723
10.5 | 1.1974 | 0.01243 | -0.0163 | 96.3315
11 | 1.2338 | 0.01294 | -0.0132 | 95.3478
11.5 | 1.2654 | 0.01353 | -0.0094 | 93.5255
12 | 1.2944 | 0.01424 | -0.0054 | 90.8989
12.5 | 1.3283 | 0.01504 | -0.0027 | 88.3178
13 | 1.3558 | 0.0163 | 0.0007 | 83.1779
13.5 | 1.3855 | 0.01751 | 0.0035 | 79.1262
14 | 1.4158 | 0.01875 | 0.006 | 75.5093
14.5 | 1.4438 | 0.02022 | 0.0085 | 71.4045
15 | 1.4715 | 0.02175 | 0.0107 | 67.6552
15.5 | 1.4961 | 0.02358 | 0.013 | 63.4478
16 | 1.5191 | 0.02561 | 0.0151 | 59.3167
16.5 | 1.5384 | 0.028 | 0.0172 | 54.9429
17 | 1.5531 | 0.0309 | 0.0191 | 50.2621
17.5 | 1.5589 | 0.03473 | 0.021 | 44.8863
18 | 1.5732 | 0.03806 | 0.022 | 41.3347
18.5 | 1.5841 | 0.04194 | 0.0226 | 37.7706
19 | 1.5907 | 0.04646 | 0.0228 | 34.2381
19.5 | 1.5958 | 0.0514 | 0.0224 | 31.0467
20 | 1.5993 | 0.05684 | 0.0215 | 28.1369

## 77. Re 5M Mach 0.25 (1)
BIGFOIL.COM POLAR EXPORT
NACA65-114 a=0.8
NACA65-114 a=0.8 |  |  |  | Cl Max: | 1.074 | at alpha= | 10 | deg
JavaFoil+Calcfoil stall+Eppler ext transition |  |  |  | L/D Max: | 102.555 | at alpha= | 3.5 | deg
Re: | 5000000 |  |  | Cd Min: | 0.00461 | at alpha= | 0 | deg
Mach: | 0.25 |  |  | Cl=0 at alpha= | -0.79365 | deg
|  |  |  | @ Cl=0.1, Cd= | 0.0046111
|  |  |  | @ Cl=0.4, Cd= | 0.0049039
|  |  |  | @ Cl=0.6, Cd= | 0.11318
alpha (deg) | Cl | Cd | Cm | Cl/Cd
-16 | -0.459 | 0.12751 | 0.003 | -3.601
-15.5 | -0.516 | 0.11987 | 0.002 | -4.308
-15 | -0.569 | 0.11168 | 0.002 | -5.099
-14.5 | -0.618 | 0.10614 | 0.002 | -5.821
-14 | -0.662 | 0.09756 | 0.001 | -6.786
-13.5 | -0.699 | 0.09241 | 0.001 | -7.569
-13 | -0.732 | 0.08565 | 0.001 | -8.549
-12.5 | -0.759 | 0.07942 | 0 | -9.557
-12 | -0.797 | 0.06219 | 0 | -12.815
-11.5 | -0.911 | 0.02001 | -0.001 | -45.508
-11 | -0.935 | 0.01497 | -0.002 | -62.441
-10.5 | -0.93 | 0.01414 | -0.003 | -65.757
-10 | -0.921 | 0.01292 | -0.003 | -71.29
-9.5 | -0.903 | 0.01217 | -0.004 | -74.18
-9 | -0.878 | 0.0115 | -0.005 | -76.323
-8.5 | -0.848 | 0.01093 | -0.006 | -77.552
-8 | -0.812 | 0.01037 | -0.007 | -78.289
-7.5 | -0.772 | 0.0091 | -0.007 | -84.832
-7 | -0.728 | 0.00965 | -0.008 | -75.472
-6.5 | -0.678 | 0.00915 | -0.009 | -74.155
-6 | -0.626 | 0.00883 | -0.01 | -70.866
-5.5 | -0.571 | 0.00852 | -0.011 | -67.017
-5 | -0.514 | 0.00823 | -0.012 | -62.484
-4.5 | -0.456 | 0.0079 | -0.012 | -57.696
-4 | -0.396 | 0.00768 | -0.013 | -51.51
-3.5 | -0.335 | 0.00747 | -0.014 | -44.865
-3 | -0.274 | 0.00488 | -0.015 | -56.178
-2.5 | -0.212 | 0.00478 | -0.016 | -44.385
-2 | -0.15 | 0.00472 | -0.017 | -31.853
-1.5 | -0.088 | 0.00469 | -0.018 | -18.807
-1 | -0.026 | 0.00466 | -0.018 | -5.561
-0.5 | 0.037 | 0.00465 | -0.019 | 7.857
0 | 0.099 | 0.00461 | -0.02 | 21.47
0.5 | 0.162 | 0.00468 | -0.021 | 34.49
1 | 0.224 | 0.00472 | -0.022 | 47.492
1.5 | 0.286 | 0.00479 | -0.023 | 59.851
2 | 0.348 | 0.00482 | -0.023 | 72.2
2.5 | 0.41 | 0.00492 | -0.024 | 83.208
3 | 0.471 | 0.005 | -0.025 | 94.142
3.5 | 0.532 | 0.00518 | -0.026 | 102.555
4 | 0.591 | 0.00818 | -0.027 | 72.196
4.5 | 0.649 | 0.00808 | -0.028 | 80.289
5 | 0.706 | 0.00837 | -0.028 | 84.321
5.5 | 0.76 | 0.00928 | -0.029 | 81.861
6 | 0.812 | 0.00968 | -0.03 | 83.856
6.5 | 0.861 | 0.01006 | -0.031 | 85.586
7 | 0.908 | 0.01055 | -0.031 | 86.046
7.5 | 0.95 | 0.01106 | -0.032 | 85.893
8 | 0.989 | 0.01158 | -0.033 | 85.383
8.5 | 1.022 | 0.01218 | -0.034 | 83.929
9 | 1.049 | 0.0128 | -0.034 | 81.906
9.5 | 1.066 | 0.01353 | -0.035 | 78.738
10 | 1.074 | 0.01433 | -0.036 | 74.96
10.5 | 1.074 | 0.0153 | -0.036 | 70.232
11 | 1.065 | 0.01629 | -0.037 | 65.409
11.5 | 1.046 | 0.01759 | -0.038 | 59.48
12 | 1.018 | 0.01907 | -0.038 | 53.386
12.5 | 0.973 | 0.0222 | -0.038 | 43.852
13 | 0.796 | 0.08251 | -0.024 | 9.652
13.5 | 0.752 | 0.09004 | -0.023 | 8.357
14 | 0.703 | 0.09876 | -0.022 | 7.121
14.5 | 0.65 | 0.10663 | -0.021 | 6.097
15 | 0.594 | 0.11318 | -0.021 | 5.246

## 78. Re 5M Mach 0.25 (2)
BIGFOIL.COM POLAR EXPORT
NACA65-114 a=0.8
NACA65-114 a=0.8 |  |  |  | Cl Max: | 1.4558 | at alpha= | 15.5 | deg
XFOIL ncrit=9 |  |  |  | L/D Max: | 96.0942 | at alpha= | 8.5 | deg
Re: | 5000000 |  |  | Cd Min: | 0.22164 | at alpha= | -20 | deg
Mach: | 0.25 |  |  | Cl=0 at alpha= | -0.78969 | deg
|  |  |  | @ Cl=0.1, Cd= | 0.00383
|  |  |  | @ Cl=0.4, Cd= | 0.0053516
|  |  |  | @ Cl=0.6, Cd= | 0.0076509
alpha (deg) | Cl | Cd | Cm | Cl/Cd
-20 | -0.7459 | 0.22164 | 0.0407 | -3.3654
-19 | -1.12 | 0.11119 | -0.0242 | -10.0728
-18.5 | -1.1939 | 0.08869 | -0.0394 | -13.4615
-18 | -1.2395 | 0.07289 | -0.0497 | -17.0051
-17.5 | -1.2647 | 0.06182 | -0.0558 | -20.4578
-17 | -1.2907 | 0.05193 | -0.06 | -24.8546
-16.5 | -1.3154 | 0.04342 | -0.062 | -30.2948
-16 | -1.3178 | 0.03786 | -0.062 | -34.8072
-15.5 | -1.3135 | 0.03335 | -0.061 | -39.3853
-15 | -1.3124 | 0.02894 | -0.059 | -45.349
-13.5 | -1.2504 | 0.0207 | -0.0523 | -60.4058
-13 | -1.2292 | 0.019 | -0.048 | -64.6947
-12.5 | -1.2077 | 0.01725 | -0.0434 | -70.0116
-12 | -1.1825 | 0.01584 | -0.0388 | -74.6528
-11.5 | -1.1665 | 0.01431 | -0.0321 | -81.5164
-11 | -1.13 | 0.01345 | -0.0281 | -84.0149
-10.5 | -1.0848 | 0.01268 | -0.0256 | -85.5521
-10 | -1.037 | 0.01196 | -0.0236 | -86.7057
-9.5 | -0.9867 | 0.01133 | -0.0219 | -87.0874
-9 | -0.934 | 0.01081 | -0.0207 | -86.4015
-8.5 | -0.8836 | 0.01006 | -0.0193 | -87.833
-8 | -0.8292 | 0.00957 | -0.0185 | -86.6458
-7.5 | -0.7735 | 0.00915 | -0.0179 | -84.5355
-7 | -0.7168 | 0.00878 | -0.0176 | -81.6401
-6 | -0.6034 | 0.008 | -0.0171 | -75.425
-5.5 | -0.5452 | 0.00774 | -0.0173 | -70.4393
-5 | -0.4872 | 0.00743 | -0.0174 | -65.572
-4.5 | -0.4285 | 0.00718 | -0.0176 | -59.6797
-4 | -0.3698 | 0.00694 | -0.018 | -53.2853
-3.5 | -0.3108 | 0.00669 | -0.0184 | -46.4574
-3 | -0.2533 | 0.00629 | -0.0186 | -40.2703
-2.5 | -0.1972 | 0.00563 | -0.0188 | -35.0266
-2 | -0.1413 | 0.00492 | -0.0191 | -28.7195
-1.5 | -0.0852 | 0.00415 | -0.0194 | -20.5301
-1 | -0.0257 | 0.00388 | -0.0201 | -6.6237
-0.5 | 0.0354 | 0.00383 | -0.021 | 9.2428
0 | 0.0965 | 0.00383 | -0.0218 | 25.1958
0.5 | 0.1576 | 0.00383 | -0.0227 | 41.1488
1 | 0.2188 | 0.00388 | -0.0235 | 56.3918
1.5 | 0.2794 | 0.00397 | -0.0243 | 70.3778
2.5 | 0.3907 | 0.00521 | -0.0245 | 74.9904
3 | 0.4439 | 0.00602 | -0.0242 | 73.7375
3.5 | 0.4963 | 0.0068 | -0.0237 | 72.9853
4.5 | 0.6072 | 0.00771 | -0.0233 | 78.7549
5 | 0.664 | 0.00802 | -0.0232 | 82.793
5.5 | 0.7206 | 0.00832 | -0.0231 | 86.6106
6 | 0.7762 | 0.00868 | -0.0227 | 89.424
6.5 | 0.8313 | 0.00904 | -0.0222 | 91.958
7 | 0.8858 | 0.00941 | -0.0216 | 94.1339
7.5 | 0.9379 | 0.00991 | -0.0205 | 94.6418
8 | 0.99 | 0.01036 | -0.0193 | 95.5598
8.5 | 1.0407 | 0.01083 | -0.0179 | 96.0942
9 | 1.0886 | 0.01139 | -0.0159 | 95.5751
9.5 | 1.1304 | 0.01216 | -0.0129 | 92.9605
10 | 1.1646 | 0.01278 | -0.0084 | 91.1268
10.5 | 1.1997 | 0.01349 | -0.0044 | 88.9325
11 | 1.2334 | 0.01438 | -0.0003 | 85.7719
11.5 | 1.2664 | 0.01534 | 0.0035 | 82.5554
12 | 1.2953 | 0.01668 | 0.0075 | 77.6559
12.5 | 1.3244 | 0.01819 | 0.0112 | 72.8092
13 | 1.356 | 0.01971 | 0.0143 | 68.7976
13.5 | 1.3822 | 0.02166 | 0.0176 | 63.8135
14 | 1.4072 | 0.02384 | 0.0207 | 59.0268
14.5 | 1.431 | 0.0262 | 0.0235 | 54.6183
15 | 1.4483 | 0.02919 | 0.0263 | 49.6163
15.5 | 1.4558 | 0.03313 | 0.0289 | 43.942
16 | 1.4492 | 0.03863 | 0.031 | 37.5149
16.5 | 1.4557 | 0.0434 | 0.032 | 33.5415
17 | 1.4502 | 0.04976 | 0.032 | 29.1439
17.5 | 1.4355 | 0.05774 | 0.0306 | 24.8614
18 | 1.4237 | 0.06608 | 0.028 | 21.5451
18.5 | 1.3823 | 0.07934 | 0.0218 | 17.4225
19 | 1.3508 | 0.09261 | 0.0143 | 14.5859
19.5 | 1.2994 | 0.1105 | 0.0029 | 11.7593
20 | 1.231 | 0.1329 | -0.0122 | 9.2626

## 79. Re 5M Mach 0.50 (1)
BIGFOIL.COM POLAR EXPORT
NACA65-114 a=0.8
NACA65-114 a=0.8 |  |  |  | Cl Max: | 1.13 | at alpha= | 20 | deg
JavaFoil+Calcfoil stall+Eppler ext transition |  |  |  | L/D Max: | 98.434 | at alpha= | 3 | deg
Re: | 5000000 |  |  | Cd Min: | 0.00478 | at alpha= | -0.5 | deg
Mach: | 0.5 |  |  | Cl=0 at alpha= | -0.79286 | deg
|  |  |  | @ Cl=0.1, Cd= | 0.00478
|  |  |  | @ Cl=0.4, Cd= | 0.0050627
|  |  |  | @ Cl=0.6, Cd= | 0.0089353
alpha (deg) | Cl | Cd | Cm | Cl/Cd
-20 | -1.056 | 0.15649 | 0.008 | -6.751
-19.5 | -1.026 | 0.155 | 0.007 | -6.62
-19 | -0.999 | 0.15036 | 0.007 | -6.645
-18.5 | -0.972 | 0.1426 | 0.006 | -6.82
-18 | -0.949 | 0.14037 | 0.006 | -6.762
-17.5 | -0.92 | 0.13768 | 0.005 | -6.678
-17 | -0.89 | 0.13113 | 0.005 | -6.789
-16.5 | -0.863 | 0.1284 | 0.004 | -6.721
-16 | -0.836 | 0.12439 | 0.004 | -6.723
-15.5 | -0.81 | 0.11947 | 0.003 | -6.78
-15 | -0.781 | 0.11299 | 0.003 | -6.914
-14.5 | -0.754 | 0.11074 | 0.002 | -6.808
-14 | -0.727 | 0.10695 | 0.002 | -6.798
-13.5 | -0.7 | 0.10371 | 0.001 | -6.749
-13 | -0.672 | 0.0973 | 0.001 | -6.906
-12.5 | -0.645 | 0.08572 | 0 | -7.526
-12 | -0.618 | 0.07893 | 0 | -7.834
-11.5 | -0.592 | 0.07367 | -0.001 | -8.029
-11 | -0.66 | 0.02078 | -0.002 | -31.78
-10.5 | -0.535 | 0.07354 | -0.001 | -7.275
-10 | -0.508 | 0.06581 | -0.002 | -7.72
-9.5 | -0.482 | 0.05971 | -0.002 | -8.069
-9 | -0.544 | 0.0152 | -0.005 | -35.789
-8.5 | -0.425 | 0.05785 | -0.003 | -7.354
-8 | -0.398 | 0.05232 | -0.004 | -7.611
-7.5 | -0.543 | 0.04815 | -0.004 | -11.287
-7 | -0.712 | 0.01171 | -0.009 | -60.769
-6.5 | -0.701 | 0.01076 | -0.01 | -65.138
-6 | -0.666 | 0.01003 | -0.011 | -66.421
-5.5 | -0.619 | 0.0095 | -0.012 | -65.174
-5 | -0.565 | 0.00834 | -0.013 | -67.671
-4.5 | -0.505 | 0.00888 | -0.014 | -56.857
-4 | -0.44 | 0.00848 | -0.015 | -51.867
-3.5 | -0.373 | 0.00808 | -0.016 | -46.203
-3 | -0.305 | 0.00777 | -0.017 | -39.294
-2.5 | -0.237 | 0.00494 | -0.018 | -47.972
-2 | -0.168 | 0.00488 | -0.019 | -34.448
-1.5 | -0.099 | 0.0048 | -0.02 | -20.517
-1 | -0.029 | 0.00479 | -0.021 | -6.049
-0.5 | 0.041 | 0.00478 | -0.022 | 8.554
0 | 0.111 | 0.00478 | -0.022 | 23.16
0.5 | 0.181 | 0.0048 | -0.023 | 37.589
1 | 0.25 | 0.00488 | -0.024 | 51.333
1.5 | 0.32 | 0.00491 | -0.025 | 65.201
2 | 0.389 | 0.00504 | -0.026 | 77.104
2.5 | 0.457 | 0.00518 | -0.027 | 88.23
3 | 0.525 | 0.00534 | -0.028 | 98.434
3.5 | 0.589 | 0.00887 | -0.029 | 66.394
4 | 0.653 | 0.00925 | -0.03 | 70.568
4.5 | 0.714 | 0.0097 | -0.031 | 73.618
5 | 0.771 | 0.01016 | -0.031 | 75.882
5.5 | 0.823 | 0.0107 | -0.032 | 76.962
6 | 0.867 | 0.01136 | -0.033 | 76.303
6.5 | 0.898 | 0.01214 | -0.034 | 73.944
7 | 0.908 | 0.0131 | -0.035 | 69.304
7.5 | 0.868 | 0.01433 | -0.035 | 60.601
8 | 0.485 | 0.05146 | -0.019 | 9.424
8.5 | 0.51 | 0.05751 | -0.017 | 8.868
9 | 0.649 | 0.01659 | -0.038 | 39.113
9.5 | 0.675 | 0.01861 | -0.038 | 36.27
10 | 0.594 | 0.06544 | -0.021 | 9.072
10.5 | 0.619 | 0.07264 | -0.02 | 8.52
11 | 0.646 | 0.08203 | -0.02 | 7.87
11.5 | 0.675 | 0.07435 | -0.023 | 9.072
12 | 0.701 | 0.08076 | -0.023 | 8.678
12.5 | 0.727 | 0.08794 | -0.023 | 8.271
13 | 0.754 | 0.09722 | -0.024 | 7.759
13.5 | 0.781 | 0.10152 | -0.024 | 7.694
14 | 0.808 | 0.10344 | -0.025 | 7.808
14.5 | 0.834 | 0.10908 | -0.025 | 7.647
15 | 0.863 | 0.11529 | -0.027 | 7.484
15.5 | 0.891 | 0.12188 | -0.028 | 7.312
16 | 0.915 | 0.12365 | -0.028 | 7.4
16.5 | 0.942 | 0.12591 | -0.028 | 7.482
17 | 0.972 | 0.13115 | -0.03 | 7.409
17.5 | 1.001 | 0.139 | -0.032 | 7.199
18 | 1.023 | 0.14049 | -0.031 | 7.28
18.5 | 1.049 | 0.14699 | -0.031 | 7.137
19 | 1.078 | 0.14932 | -0.033 | 7.217
19.5 | 1.111 | 0.15114 | -0.035 | 7.351
20 | 1.13 | 0.15643 | -0.034 | 7.223

## 80. Re 5M Mach 0.50 (2)
BIGFOIL.COM POLAR EXPORT
NACA65-114 a=0.8
NACA65-114 a=0.8 |  |  |  | Cl Max: | 1.0266 | at alpha= | 9 | deg
XFOIL ncrit=9 |  |  |  | L/D Max: | 86.3982 | at alpha= | 2 | deg
Re: | 5000000 |  |  | Cd Min: | 0.13462 | at alpha= | 14 | deg
Mach: | 0.5 |  |  | Cl=0 at alpha= | -0.78623 | deg
|  |  |  | @ Cl=0.1, Cd= | 0.0039443
|  |  |  | @ Cl=0.4, Cd= | 0.0047611
|  |  |  | @ Cl=0.6, Cd= | 0.0079567
alpha (deg) | Cl | Cd | Cm | Cl/Cd
-13.5 | -0.595 | 0.1289 | -0.0193 | -4.616
-13 | -0.5975 | 0.11749 | -0.026 | -5.0855
-12.5 | -0.6091 | 0.10469 | -0.0338 | -5.8181
-12 | -0.6182 | 0.09272 | -0.0413 | -6.6674
-11.5 | -0.6417 | 0.07659 | -0.052 | -8.3784
-11 | -0.6784 | 0.06083 | -0.0638 | -11.1524
-10.5 | -0.705 | 0.05048 | -0.0697 | -13.9659
-10 | -0.7443 | 0.04092 | -0.0726 | -18.1891
-9.5 | -0.7774 | 0.03331 | -0.0715 | -23.3383
-9 | -0.811 | 0.02643 | -0.067 | -30.6848
-8.5 | -0.8366 | 0.02018 | -0.0596 | -41.4569
-8 | -0.8361 | 0.01552 | -0.0515 | -53.8724
-7.5 | -0.8205 | 0.013 | -0.0426 | -63.1154
-7 | -0.7856 | 0.0113 | -0.0359 | -69.5221
-6 | -0.6768 | 0.00932 | -0.0282 | -72.618
-5.5 | -0.6156 | 0.00861 | -0.0259 | -71.4983
-5 | -0.5499 | 0.00817 | -0.0245 | -67.3072
-4.5 | -0.4836 | 0.00777 | -0.0236 | -62.2394
-4 | -0.4168 | 0.00743 | -0.023 | -56.0969
-3.5 | -0.3495 | 0.00712 | -0.0228 | -49.0871
-3 | -0.2825 | 0.00684 | -0.0228 | -41.3012
-2.5 | -0.2192 | 0.00622 | -0.0225 | -35.2412
-2 | -0.1585 | 0.00532 | -0.0221 | -29.7932
-1.5 | -0.0978 | 0.0043 | -0.022 | -22.7442
-1 | -0.0298 | 0.00402 | -0.0227 | -7.4129
-0.5 | 0.0399 | 0.00397 | -0.0236 | 10.0504
0 | 0.1101 | 0.00394 | -0.0246 | 27.9442
0.5 | 0.1802 | 0.00399 | -0.0256 | 45.1629
1.5 | 0.32 | 0.0041 | -0.0274 | 78.0488
2 | 0.3862 | 0.00447 | -0.0277 | 86.3982
2.5 | 0.4412 | 0.00563 | -0.0263 | 78.3659
3 | 0.4954 | 0.00671 | -0.0246 | 73.8301
3.5 | 0.5505 | 0.00759 | -0.0227 | 72.5296
4 | 0.6126 | 0.00805 | -0.0216 | 76.0994
4.5 | 0.6754 | 0.00844 | -0.0204 | 80.0237
5 | 0.7376 | 0.00885 | -0.0188 | 83.3446
5.5 | 0.7957 | 0.0094 | -0.0162 | 84.6489
6 | 0.8527 | 0.00993 | -0.0132 | 85.8711
6.5 | 0.8995 | 0.01055 | -0.0082 | 85.2607
7 | 0.9323 | 0.01158 | -0.001 | 80.5095
7.5 | 0.9674 | 0.01286 | 0.0053 | 75.2255
8 | 0.9961 | 0.01465 | 0.0121 | 67.9932
8.5 | 1.0151 | 0.01721 | 0.0193 | 58.9831
9 | 1.0266 | 0.02074 | 0.0264 | 49.4986
10 | 0.9856 | 0.03413 | 0.0383 | 28.8778
10.5 | 0.9553 | 0.04208 | 0.0403 | 22.702
11 | 0.9208 | 0.05149 | 0.0392 | 17.8831
11.5 | 0.8881 | 0.06221 | 0.035 | 14.2758
12 | 0.857 | 0.07546 | 0.0261 | 11.357
12.5 | 0.8339 | 0.0892 | 0.0169 | 9.3487
13 | 0.8133 | 0.10523 | 0.0066 | 7.7288
13.5 | 0.795 | 0.12009 | -0.0027 | 6.62
14 | 0.7799 | 0.13462 | -0.0119 | 5.7933

## 81. Re 6M Mach 0.00 (1)
BIGFOIL.COM POLAR EXPORT
NACA65-114 a=0.8
NACA65-114 a=0.8 |  |  |  | Cl Max: | 1.145 | at alpha= | 12 | deg
JavaFoil+Calcfoil stall+Eppler ext transition |  |  |  | L/D Max: | 94.316 | at alpha= | 6 | deg
Re: | 6000000 |  |  | Cd Min: | 0.00454 | at alpha= | -1 | deg
Mach: | 0 |  |  | Cl=0 at alpha= | -0.79167 | deg
|  |  |  | @ Cl=0.1, Cd= | 0.0045613
|  |  |  | @ Cl=0.4, Cd= | 0.0048251
|  |  |  | @ Cl=0.6, Cd= | 0.0078279
alpha (deg) | Cl | Cd | Cm | Cl/Cd
-17.5 | -0.751 | 0.12994 | 0.004 | -5.778
-17 | -0.772 | 0.12222 | 0.004 | -6.313
-16.5 | -0.791 | 0.1152 | 0.004 | -6.869
-16 | -0.811 | 0.10735 | 0.003 | -7.555
-15.5 | -0.834 | 0.09515 | 0.003 | -8.768
-15 | -0.859 | 0.08226 | 0.003 | -10.442
-14.5 | -0.96 | 0.03284 | 0.003 | -29.227
-14 | -0.993 | 0.02416 | 0.003 | -41.085
-13.5 | -1.011 | 0.02023 | 0.002 | -49.986
-13 | -1.022 | 0.01765 | 0.001 | -57.909
-12.5 | -1.026 | 0.01598 | 0.001 | -64.2
-12 | -1.023 | 0.01481 | 0 | -69.082
-11.5 | -1.011 | 0.01378 | -0.001 | -73.366
-11 | -0.995 | 0.01286 | -0.002 | -77.325
-10.5 | -0.974 | 0.01199 | -0.002 | -81.193
-10 | -0.948 | 0.0115 | -0.003 | -82.437
-9.5 | -0.918 | 0.01093 | -0.004 | -83.984
-9 | -0.884 | 0.01044 | -0.005 | -84.688
-8.5 | -0.847 | 0.0092 | -0.006 | -92.107
-8 | -0.807 | 0.00972 | -0.006 | -83.016
-7.5 | -0.761 | 0.00927 | -0.007 | -82.102
-7 | -0.713 | 0.00895 | -0.008 | -79.664
-6.5 | -0.662 | 0.00856 | -0.009 | -77.333
-6 | -0.609 | 0.00828 | -0.01 | -73.646
-5.5 | -0.555 | 0.00801 | -0.01 | -69.277
-5 | -0.499 | 0.00778 | -0.011 | -64.174
-4.5 | -0.442 | 0.00755 | -0.012 | -58.539
-4 | -0.384 | 0.00735 | -0.013 | -52.234
-3.5 | -0.325 | 0.00715 | -0.014 | -45.402
-3 | -0.265 | 0.00479 | -0.015 | -55.445
-2.5 | -0.206 | 0.00469 | -0.015 | -43.825
-2 | -0.146 | 0.00465 | -0.016 | -31.333
-1.5 | -0.085 | 0.00457 | -0.017 | -18.71
-1 | -0.025 | 0.00454 | -0.018 | -5.521
-0.5 | 0.035 | 0.00455 | -0.019 | 7.789
0 | 0.096 | 0.00456 | -0.019 | 21.021
0.5 | 0.156 | 0.00458 | -0.02 | 34.157
1 | 0.217 | 0.0046 | -0.021 | 47.14
1.5 | 0.277 | 0.00465 | -0.022 | 59.582
2 | 0.337 | 0.00472 | -0.023 | 71.331
2.5 | 0.397 | 0.00482 | -0.024 | 82.233
3 | 0.456 | 0.00492 | -0.024 | 92.755
3.5 | 0.515 | 0.00559 | -0.025 | 92.105
4 | 0.573 | 0.0077 | -0.026 | 74.488
4.5 | 0.63 | 0.00797 | -0.027 | 79.038
5 | 0.686 | 0.00822 | -0.027 | 83.428
5.5 | 0.74 | 0.0081 | -0.028 | 91.437
6 | 0.793 | 0.00841 | -0.029 | 94.316
6.5 | 0.843 | 0.00935 | -0.03 | 90.117
7 | 0.891 | 0.00971 | -0.031 | 91.735
7.5 | 0.936 | 0.01018 | -0.031 | 91.924
8 | 0.978 | 0.01056 | -0.032 | 92.608
8.5 | 1.018 | 0.01104 | -0.033 | 92.214
9 | 1.052 | 0.01151 | -0.033 | 91.383
9.5 | 1.08 | 0.01207 | -0.034 | 89.479
10 | 1.103 | 0.01273 | -0.035 | 86.685
10.5 | 1.122 | 0.01337 | -0.035 | 83.875
11 | 1.135 | 0.01407 | -0.036 | 80.652
11.5 | 1.142 | 0.01491 | -0.037 | 76.591
12 | 1.145 | 0.01571 | -0.037 | 72.875
12.5 | 1.142 | 0.01682 | -0.038 | 67.913
13 | 1.135 | 0.01798 | -0.038 | 63.119
13.5 | 1.122 | 0.01946 | -0.039 | 57.638
14 | 1.103 | 0.02147 | -0.039 | 51.4
14.5 | 1.076 | 0.02498 | -0.039 | 43.081
15 | 0.999 | 0.04625 | -0.037 | 21.596
15.5 | 0.904 | 0.09189 | -0.029 | 9.835
16 | 0.896 | 0.08672 | -0.032 | 10.332
16.5 | 0.855 | 0.10609 | -0.028 | 8.063
17 | 0.824 | 0.12014 | -0.026 | 6.857

## 82. Re 6M Mach 0.00 (2)
BIGFOIL.COM POLAR EXPORT
NACA65-114 a=0.8
NACA65-114 a=0.8 |  |  |  | Cl Max: | 1.6573 | at alpha= | 20 | deg
XFOIL ncrit=9 |  |  |  | L/D Max: | 103.752 | at alpha= | 9 | deg
Re: | 6000000 |  |  | Cd Min: | 0.04744 | at alpha= | 20 | deg
Mach: | 0 |  |  | Cl=0 at alpha= | -0.79181 | deg
|  |  |  | @ Cl=0.1, Cd= | 0.0036736
|  |  |  | @ Cl=0.4, Cd= | 0.0055395
|  |  |  | @ Cl=0.6, Cd= | 0.0073655
alpha (deg) | Cl | Cd | Cm | Cl/Cd
-20 | -1.5522 | 0.04408 | -0.0491 | -35.2132
-19.5 | -1.5419 | 0.04013 | -0.0495 | -38.4226
-19 | -1.5404 | 0.03563 | -0.0492 | -43.2332
-18.5 | -1.5388 | 0.0315 | -0.0482 | -48.8508
-18 | -1.5262 | 0.02852 | -0.047 | -53.5133
-17.5 | -1.5121 | 0.02582 | -0.0454 | -58.5631
-17 | -1.4926 | 0.02362 | -0.0436 | -63.1922
-16.5 | -1.4726 | 0.02161 | -0.0416 | -68.1444
-16 | -1.4485 | 0.01995 | -0.0395 | -72.6065
-14.5 | -1.3599 | 0.01626 | -0.0334 | -83.6347
-14 | -1.3339 | 0.01545 | -0.0297 | -86.3366
-13.5 | -1.3075 | 0.01468 | -0.0257 | -89.0668
-13 | -1.2786 | 0.01403 | -0.0218 | -91.1333
-12.5 | -1.2404 | 0.01326 | -0.0196 | -93.5445
-12 | -1.1999 | 0.01247 | -0.0178 | -96.2229
-11.5 | -1.1554 | 0.01183 | -0.0165 | -97.6669
-11 | -1.1079 | 0.01132 | -0.0157 | -97.871
-10.5 | -1.0591 | 0.01084 | -0.0151 | -97.703
-10 | -1.0091 | 0.0104 | -0.0147 | -97.0288
-9.5 | -0.9579 | 0.01 | -0.0144 | -95.79
-9 | -0.9065 | 0.00956 | -0.0142 | -94.8222
-8.5 | -0.855 | 0.00908 | -0.0139 | -94.163
-8 | -0.8017 | 0.00874 | -0.014 | -91.7277
-7.5 | -0.7477 | 0.00843 | -0.0141 | -88.6951
-7 | -0.6929 | 0.00815 | -0.0143 | -85.0184
-6.5 | -0.6385 | 0.0078 | -0.0145 | -81.859
-6 | -0.5832 | 0.00753 | -0.0148 | -77.4502
-5.5 | -0.5271 | 0.0073 | -0.0153 | -72.2055
-4.5 | -0.4146 | 0.00683 | -0.0162 | -60.7028
-4 | -0.358 | 0.00662 | -0.0167 | -54.0785
-3.5 | -0.3013 | 0.00637 | -0.0172 | -47.2998
-3 | -0.2453 | 0.00602 | -0.0176 | -40.7475
-2 | -0.1353 | 0.00492 | -0.0184 | -27.5
-1.5 | -0.0806 | 0.00421 | -0.0189 | -19.1449
-1 | -0.0244 | 0.00378 | -0.0194 | -6.455
-0.5 | 0.0342 | 0.00368 | -0.0203 | 9.2935
0 | 0.093 | 0.00367 | -0.0211 | 25.3406
0.5 | 0.1518 | 0.0037 | -0.0219 | 41.027
1 | 0.2106 | 0.00373 | -0.0228 | 56.4611
1.5 | 0.2686 | 0.00386 | -0.0235 | 69.5855
2 | 0.3229 | 0.00446 | -0.0237 | 72.3991
2.5 | 0.3752 | 0.00524 | -0.0237 | 71.6031
3 | 0.4282 | 0.00588 | -0.0237 | 72.8231
3.5 | 0.4808 | 0.0065 | -0.0237 | 73.9692
4 | 0.5344 | 0.00698 | -0.0237 | 76.5616
4.5 | 0.5891 | 0.00731 | -0.0239 | 80.5882
5 | 0.6441 | 0.00759 | -0.0241 | 84.8617
5.5 | 0.6989 | 0.00785 | -0.0243 | 89.0318
6 | 0.7532 | 0.00814 | -0.0244 | 92.5307
6.5 | 0.8068 | 0.00845 | -0.0244 | 95.4793
7 | 0.8603 | 0.00874 | -0.0244 | 98.4325
7.5 | 0.9124 | 0.00911 | -0.0242 | 100.1537
8 | 0.9636 | 0.0095 | -0.0238 | 101.4316
8.5 | 1.0147 | 0.00985 | -0.0235 | 103.0152
9 | 1.0645 | 0.01026 | -0.0229 | 103.7524
9.5 | 1.1121 | 0.01075 | -0.022 | 103.4512
10 | 1.1578 | 0.01129 | -0.0207 | 102.5509
10.5 | 1.2037 | 0.01174 | -0.0196 | 102.5298
11 | 1.2471 | 0.01224 | -0.018 | 101.8873
11.5 | 1.2835 | 0.01276 | -0.0151 | 100.5878
12 | 1.3117 | 0.01341 | -0.0108 | 97.8151
12.5 | 1.3372 | 0.01415 | -0.0064 | 94.5018
13.5 | 1.4021 | 0.01595 | -0.0012 | 87.906
14 | 1.433 | 0.01701 | 0.0013 | 84.2446
14.5 | 1.4618 | 0.01826 | 0.0038 | 80.0548
15 | 1.4902 | 0.01958 | 0.0061 | 76.1083
15.5 | 1.5157 | 0.02116 | 0.0085 | 71.6304
16 | 1.539 | 0.02297 | 0.0108 | 67.0004
16.5 | 1.5608 | 0.02496 | 0.0129 | 62.5321
17 | 1.5769 | 0.02748 | 0.0151 | 57.3836
17.5 | 1.5907 | 0.03033 | 0.017 | 52.4464
18 | 1.6059 | 0.03322 | 0.0184 | 48.3414
18.5 | 1.6258 | 0.03589 | 0.0193 | 45.2995
19 | 1.6379 | 0.03937 | 0.02 | 41.6027
19.5 | 1.6479 | 0.04327 | 0.0204 | 38.0841
20 | 1.6573 | 0.04744 | 0.0204 | 34.9347

## 83. Re 6M Mach 0.10 (1)
BIGFOIL.COM POLAR EXPORT
NACA65-114 a=0.8
NACA65-114 a=0.8 |  |  |  | Cl Max: | 1.133 | at alpha= | 11.5 | deg
JavaFoil+Calcfoil stall+Eppler ext transition |  |  |  | L/D Max: | 94.335 | at alpha= | 6 | deg
Re: | 6000000 |  |  | Cd Min: | 0.00453 | at alpha= | -0.5 | deg
Mach: | 0.1 |  |  | Cl=0 at alpha= | -0.79508 | deg
|  |  |  | @ Cl=0.1, Cd= | 0.0045507
|  |  |  | @ Cl=0.4, Cd= | 0.0048122
|  |  |  | @ Cl=0.6, Cd= | 0.0078384
alpha (deg) | Cl | Cd | Cm | Cl/Cd
-17.5 | -0.705 | 0.133 | 0.004 | -5.298
-17 | -0.729 | 0.12559 | 0.004 | -5.802
-16.5 | -0.751 | 0.11879 | 0.003 | -6.326
-16 | -0.774 | 0.11062 | 0.003 | -7.001
-15.5 | -0.796 | 0.1034 | 0.003 | -7.694
-15 | -0.82 | 0.09146 | 0.003 | -8.97
-14.5 | -0.846 | 0.079 | 0.002 | -10.71
-14 | -0.954 | 0.02914 | 0.003 | -32.753
-13.5 | -0.985 | 0.02199 | 0.002 | -44.799
-13 | -1.001 | 0.01883 | 0.001 | -53.193
-12.5 | -1.011 | 0.01652 | 0.001 | -61.202
-12 | -1.011 | 0.01534 | 0 | -65.874
-11.5 | -1.003 | 0.01406 | -0.001 | -71.327
-11 | -0.99 | 0.01282 | -0.002 | -77.227
-10.5 | -0.97 | 0.01219 | -0.003 | -79.567
-10 | -0.945 | 0.01165 | -0.003 | -81.176
-9.5 | -0.917 | 0.01107 | -0.004 | -82.847
-9 | -0.884 | 0.01053 | -0.005 | -83.998
-8.5 | -0.848 | 0.00929 | -0.006 | -91.266
-8 | -0.809 | 0.00978 | -0.006 | -82.676
-7.5 | -0.763 | 0.00938 | -0.007 | -81.423
-7 | -0.715 | 0.00896 | -0.008 | -79.84
-6.5 | -0.665 | 0.00865 | -0.009 | -76.838
-6 | -0.612 | 0.00835 | -0.01 | -73.255
-5.5 | -0.558 | 0.00803 | -0.011 | -69.418
-5 | -0.501 | 0.00778 | -0.011 | -64.437
-4.5 | -0.444 | 0.00757 | -0.012 | -58.693
-4 | -0.386 | 0.00733 | -0.013 | -52.568
-3.5 | -0.326 | 0.00714 | -0.014 | -45.704
-3 | -0.267 | 0.0048 | -0.015 | -55.561
-2.5 | -0.207 | 0.00471 | -0.015 | -43.884
-2 | -0.146 | 0.00463 | -0.016 | -31.603
-1.5 | -0.086 | 0.00461 | -0.017 | -18.639
-1 | -0.025 | 0.00455 | -0.018 | -5.536
-0.5 | 0.036 | 0.00453 | -0.019 | 7.859
0 | 0.096 | 0.00455 | -0.02 | 21.195
0.5 | 0.157 | 0.00456 | -0.02 | 34.462
1 | 0.218 | 0.00461 | -0.021 | 47.285
1.5 | 0.279 | 0.00467 | -0.022 | 59.72
2 | 0.339 | 0.00474 | -0.023 | 71.42
2.5 | 0.399 | 0.00481 | -0.024 | 82.937
3 | 0.458 | 0.00494 | -0.024 | 92.837
3.5 | 0.518 | 0.00565 | -0.025 | 91.56
4 | 0.576 | 0.00775 | -0.026 | 74.274
4.5 | 0.633 | 0.00796 | -0.027 | 79.514
5 | 0.689 | 0.0083 | -0.028 | 82.983
5.5 | 0.744 | 0.00818 | -0.028 | 90.932
6 | 0.796 | 0.00844 | -0.029 | 94.335
6.5 | 0.846 | 0.0094 | -0.03 | 89.994
7 | 0.894 | 0.00977 | -0.031 | 91.512
7.5 | 0.939 | 0.01025 | -0.031 | 91.59
8 | 0.981 | 0.01064 | -0.032 | 92.179
8.5 | 1.019 | 0.01113 | -0.033 | 91.559
9 | 1.053 | 0.01168 | -0.034 | 90.119
9.5 | 1.079 | 0.0122 | -0.034 | 88.474
10 | 1.101 | 0.01288 | -0.035 | 85.495
10.5 | 1.117 | 0.01351 | -0.036 | 82.718
11 | 1.128 | 0.0143 | -0.036 | 78.847
11.5 | 1.133 | 0.01517 | -0.037 | 74.655
12 | 1.132 | 0.01601 | -0.037 | 70.737
12.5 | 1.125 | 0.0173 | -0.038 | 65.029
13 | 1.114 | 0.01845 | -0.039 | 60.398
13.5 | 1.095 | 0.02035 | -0.039 | 53.828
14 | 1.072 | 0.02264 | -0.039 | 47.321
14.5 | 1.03 | 0.02931 | -0.039 | 35.138
15 | 0.888 | 0.08987 | -0.028 | 9.883
15.5 | 0.858 | 0.1004 | -0.027 | 8.548
16 | 0.836 | 0.10413 | -0.027 | 8.024
16.5 | 0.805 | 0.11442 | -0.026 | 7.035

## 84. Re 6M Mach 0.10 (2)
BIGFOIL.COM POLAR EXPORT
NACA65-114 a=0.8
NACA65-114 a=0.8 |  |  |  | Cl Max: | 1.6393 | at alpha= | 20 | deg
XFOIL ncrit=9 |  |  |  | L/D Max: | 103.282 | at alpha= | 9 | deg
Re: | 6000000 |  |  | Cd Min: | 0.0521 | at alpha= | 20 | deg
Mach: | 0.1 |  |  | Cl=0 at alpha= | -0.79202 | deg
|  |  |  | @ Cl=0.1, Cd= | 0.0036822
|  |  |  | @ Cl=0.4, Cd= | 0.0055268
|  |  |  | @ Cl=0.6, Cd= | 0.0073794
alpha (deg) | Cl | Cd | Cm | Cl/Cd
-20 | -1.5275 | 0.04937 | -0.0509 | -30.9398
-19.5 | -1.5195 | 0.04473 | -0.0518 | -33.9705
-19 | -1.5253 | 0.03911 | -0.0521 | -39.0003
-18.5 | -1.5134 | 0.0355 | -0.0518 | -42.631
-18 | -1.5091 | 0.03152 | -0.0508 | -47.8775
-17.5 | -1.5019 | 0.02805 | -0.0492 | -53.5437
-17 | -1.4869 | 0.02534 | -0.0474 | -58.678
-16.5 | -1.4692 | 0.02299 | -0.0453 | -63.906
-16 | -1.4463 | 0.02111 | -0.0431 | -68.5126
-15.5 | -1.4192 | 0.0196 | -0.041 | -72.4082
-14.5 | -1.3572 | 0.01685 | -0.0374 | -80.546
-14 | -1.3326 | 0.01598 | -0.0334 | -83.3917
-13.5 | -1.3057 | 0.01509 | -0.0295 | -86.5275
-13 | -1.2791 | 0.01434 | -0.0251 | -89.198
-12.5 | -1.2435 | 0.01367 | -0.0221 | -90.9656
-12 | -1.2044 | 0.01281 | -0.0199 | -94.0203
-11.5 | -1.1616 | 0.01205 | -0.0181 | -96.3983
-11 | -1.1144 | 0.01149 | -0.0171 | -96.9887
-10.5 | -1.0655 | 0.01099 | -0.0163 | -96.9518
-10 | -1.0153 | 0.01052 | -0.0157 | -96.5114
-9.5 | -0.9639 | 0.0101 | -0.0153 | -95.4356
-9 | -0.9115 | 0.00971 | -0.015 | -93.8723
-8.5 | -0.8603 | 0.00916 | -0.0145 | -93.9192
-8 | -0.8068 | 0.0088 | -0.0145 | -91.6818
-7 | -0.6972 | 0.00819 | -0.0147 | -85.1282
-6.5 | -0.6423 | 0.00784 | -0.0148 | -81.926
-6 | -0.5867 | 0.00756 | -0.0151 | -77.6058
-5.5 | -0.5302 | 0.00732 | -0.0155 | -72.4317
-5 | -0.4739 | 0.00707 | -0.0159 | -67.0297
-4.5 | -0.417 | 0.00685 | -0.0163 | -60.8759
-4 | -0.36 | 0.00663 | -0.0168 | -54.2986
-3.5 | -0.3029 | 0.00639 | -0.0173 | -47.4022
-3 | -0.2466 | 0.00605 | -0.0178 | -40.7603
-2.5 | -0.1914 | 0.00549 | -0.0181 | -34.8634
-2 | -0.136 | 0.00493 | -0.0185 | -27.5862
-1.5 | -0.0811 | 0.00422 | -0.019 | -19.218
-1 | -0.0245 | 0.00378 | -0.0196 | -6.4815
-0.5 | 0.0344 | 0.00368 | -0.0204 | 9.3478
0 | 0.0936 | 0.00368 | -0.0212 | 25.4348
0.5 | 0.1528 | 0.0037 | -0.0221 | 41.2973
1 | 0.2119 | 0.00374 | -0.0229 | 56.6578
1.5 | 0.2703 | 0.00386 | -0.0236 | 70.0259
2 | 0.3248 | 0.00446 | -0.0239 | 72.8251
2.5 | 0.3773 | 0.00525 | -0.0238 | 71.8667
3 | 0.4306 | 0.0059 | -0.0238 | 72.9831
3.5 | 0.4833 | 0.00654 | -0.0237 | 73.8991
4 | 0.5372 | 0.00701 | -0.0237 | 76.6334
4.5 | 0.5922 | 0.00734 | -0.0239 | 80.6812
5 | 0.6476 | 0.00762 | -0.024 | 84.9869
5.5 | 0.7028 | 0.00787 | -0.0242 | 89.3011
6 | 0.7573 | 0.00818 | -0.0243 | 92.5795
6.5 | 0.8113 | 0.00849 | -0.0242 | 95.5595
7 | 0.865 | 0.00879 | -0.0242 | 98.4073
7.5 | 0.9173 | 0.00918 | -0.0238 | 99.9237
8 | 0.9689 | 0.00956 | -0.0234 | 101.3494
8.5 | 1.0203 | 0.00993 | -0.0229 | 102.7492
9 | 1.07 | 0.01036 | -0.0222 | 103.2819
9.5 | 1.1171 | 0.01089 | -0.021 | 102.5803
10 | 1.1634 | 0.01141 | -0.0197 | 101.9632
10.5 | 1.209 | 0.01188 | -0.0183 | 101.7677
11 | 1.2513 | 0.01242 | -0.0163 | 100.7488
11.5 | 1.2828 | 0.01298 | -0.0123 | 98.829
12 | 1.3112 | 0.01372 | -0.008 | 95.5685
12.5 | 1.3336 | 0.01458 | -0.003 | 91.4678
13 | 1.372 | 0.01543 | -0.0013 | 88.9177
13.5 | 1.4039 | 0.01645 | 0.0014 | 85.3435
14 | 1.4344 | 0.01761 | 0.004 | 81.4537
14.5 | 1.4632 | 0.01896 | 0.0066 | 77.173
15 | 1.4908 | 0.02044 | 0.0091 | 72.9354
15.5 | 1.5145 | 0.02225 | 0.0116 | 68.0674
16 | 1.5345 | 0.02441 | 0.0142 | 62.8636
16.5 | 1.5557 | 0.02661 | 0.0163 | 58.463
17 | 1.5694 | 0.02949 | 0.0185 | 53.218
17.5 | 1.5871 | 0.03221 | 0.02 | 49.2735
18 | 1.6017 | 0.03538 | 0.0213 | 45.2713
18.5 | 1.6175 | 0.03863 | 0.0221 | 41.8716
19 | 1.6274 | 0.0426 | 0.0227 | 38.2019
19.5 | 1.635 | 0.04704 | 0.0228 | 34.7577
20 | 1.6393 | 0.0521 | 0.0224 | 31.4645

## 85. Re 6M Mach 0.25 (1)
BIGFOIL.COM POLAR EXPORT
NACA65-114 a=0.8
NACA65-114 a=0.8 |  |  |  | Cl Max: | 1.076 | at alpha= | 10 | deg
JavaFoil+Calcfoil stall+Eppler ext transition |  |  |  | L/D Max: | 96.376 | at alpha= | 5.5 | deg
Re: | 6000000 |  |  | Cd Min: | 0.00457 | at alpha= | -0.5 | deg
Mach: | 0.25 |  |  | Cl=0 at alpha= | -0.79365 | deg
|  |  |  | @ Cl=0.1, Cd= | 0.0045903
|  |  |  | @ Cl=0.4, Cd= | 0.0048487
|  |  |  | @ Cl=0.6, Cd= | 0.11177
alpha (deg) | Cl | Cd | Cm | Cl/Cd
-16 | -0.459 | 0.12684 | 0.003 | -3.621
-15.5 | -0.517 | 0.11653 | 0.002 | -4.433
-15 | -0.57 | 0.1103 | 0.002 | -5.164
-14.5 | -0.618 | 0.10413 | 0.002 | -5.934
-14 | -0.663 | 0.0954 | 0.001 | -6.947
-13.5 | -0.7 | 0.0913 | 0.001 | -7.671
-13 | -0.734 | 0.08404 | 0.001 | -8.732
-12.5 | -0.762 | 0.07686 | 0 | -9.91
-12 | -0.899 | 0.022 | 0 | -40.871
-11.5 | -0.922 | 0.01743 | -0.001 | -52.929
-11 | -0.937 | 0.01434 | -0.002 | -65.375
-10.5 | -0.932 | 0.0136 | -0.003 | -68.561
-10 | -0.922 | 0.01247 | -0.003 | -73.993
-9.5 | -0.904 | 0.01176 | -0.004 | -76.853
-9 | -0.879 | 0.01113 | -0.005 | -79.001
-8.5 | -0.849 | 0.01061 | -0.006 | -80.03
-8 | -0.813 | 0.01005 | -0.007 | -80.943
-7.5 | -0.775 | 0.00973 | -0.007 | -79.573
-7 | -0.728 | 0.00936 | -0.008 | -77.768
-6.5 | -0.678 | 0.00889 | -0.009 | -76.308
-6 | -0.626 | 0.00859 | -0.01 | -72.895
-5.5 | -0.571 | 0.00821 | -0.011 | -69.572
-5 | -0.514 | 0.00802 | -0.012 | -64.149
-4.5 | -0.456 | 0.00772 | -0.012 | -59.016
-4 | -0.396 | 0.00748 | -0.013 | -52.883
-3.5 | -0.335 | 0.00728 | -0.014 | -46.042
-3 | -0.274 | 0.0052 | -0.015 | -52.69
-2.5 | -0.212 | 0.00473 | -0.016 | -44.876
-2 | -0.15 | 0.00465 | -0.017 | -32.339
-1.5 | -0.088 | 0.00463 | -0.018 | -19.061
-1 | -0.026 | 0.0046 | -0.018 | -5.635
-0.5 | 0.037 | 0.00457 | -0.019 | 7.998
0 | 0.099 | 0.00459 | -0.02 | 21.597
0.5 | 0.162 | 0.00461 | -0.021 | 35.068
1 | 0.224 | 0.00466 | -0.022 | 48.106
1.5 | 0.286 | 0.00471 | -0.023 | 60.749
2 | 0.348 | 0.00479 | -0.023 | 72.656
2.5 | 0.41 | 0.00486 | -0.024 | 84.236
3 | 0.471 | 0.00499 | -0.025 | 94.295
3.5 | 0.532 | 0.00575 | -0.026 | 92.502
4 | 0.591 | 0.00797 | -0.027 | 74.193
4.5 | 0.649 | 0.00823 | -0.028 | 78.938
5 | 0.706 | 0.0081 | -0.028 | 87.135
5.5 | 0.761 | 0.00789 | -0.029 | 96.376
6 | 0.813 | 0.0094 | -0.03 | 86.51
6.5 | 0.862 | 0.00977 | -0.031 | 88.245
7 | 0.909 | 0.01023 | -0.031 | 88.817
7.5 | 0.951 | 0.01072 | -0.032 | 88.692
8 | 0.99 | 0.01122 | -0.033 | 88.223
8.5 | 1.024 | 0.0118 | -0.034 | 86.742
9 | 1.05 | 0.01239 | -0.034 | 84.72
9.5 | 1.067 | 0.01308 | -0.035 | 81.543
10 | 1.076 | 0.01387 | -0.036 | 77.573
10.5 | 1.076 | 0.01476 | -0.036 | 72.894
11 | 1.067 | 0.0157 | -0.037 | 67.974
11.5 | 1.048 | 0.01692 | -0.038 | 61.941
12 | 1.02 | 0.01823 | -0.038 | 55.975
12.5 | 0.98 | 0.02052 | -0.038 | 47.761
13 | 0.804 | 0.07706 | -0.026 | 10.436
13.5 | 0.755 | 0.08772 | -0.024 | 8.609
14 | 0.704 | 0.09779 | -0.022 | 7.2
14.5 | 0.65 | 0.10683 | -0.021 | 6.089
15 | 0.594 | 0.11177 | -0.021 | 5.313

## 86. Re 6M Mach 0.25 (2)
BIGFOIL.COM POLAR EXPORT
NACA65-114 a=0.8
NACA65-114 a=0.8 |  |  |  | Cl Max: | 1.4993 | at alpha= | 16.5 | deg
XFOIL ncrit=9 |  |  |  | L/D Max: | 100.614 | at alpha= | 8.5 | deg
Re: | 6000000 |  |  | Cd Min: | 0.12917 | at alpha= | -19.5 | deg
Mach: | 0.25 |  |  | Cl=0 at alpha= | -0.79194 | deg
|  |  |  | @ Cl=0.1, Cd= | 0.0037011
|  |  |  | @ Cl=0.4, Cd= | 0.0054803
|  |  |  | @ Cl=0.6, Cd= | 0.0074339
alpha (deg) | Cl | Cd | Cm | Cl/Cd
-19.5 | -1.073 | 0.12917 | -0.0126 | -8.3069
-19 | -1.1821 | 0.09979 | -0.0324 | -11.8459
-18.5 | -1.2394 | 0.08116 | -0.045 | -15.2711
-18 | -1.2751 | 0.06774 | -0.0533 | -18.8234
-17.5 | -1.2973 | 0.05763 | -0.0583 | -22.5108
-17 | -1.3461 | 0.04598 | -0.0625 | -29.2758
-16.5 | -1.365 | 0.03875 | -0.0631 | -35.2258
-16 | -1.3732 | 0.03316 | -0.0621 | -41.4113
-15.5 | -1.3666 | 0.02915 | -0.0603 | -46.8816
-15 | -1.3576 | 0.02561 | -0.0576 | -53.0105
-14.5 | -1.3427 | 0.02269 | -0.0546 | -59.1758
-14 | -1.3031 | 0.0208 | -0.0539 | -62.649
-13.5 | -1.2855 | 0.01896 | -0.0491 | -67.8006
-13 | -1.2601 | 0.01742 | -0.045 | -72.3364
-12.5 | -1.236 | 0.01591 | -0.0403 | -77.687
-12 | -1.2064 | 0.01487 | -0.0357 | -81.1298
-11.5 | -1.1785 | 0.01398 | -0.0303 | -84.299
-11 | -1.1434 | 0.01275 | -0.0263 | -89.6784
-10.5 | -1.0969 | 0.01199 | -0.0239 | -91.4846
-10 | -1.0471 | 0.01134 | -0.0221 | -92.3369
-9.5 | -0.9954 | 0.01076 | -0.0207 | -92.5093
-9 | -0.9418 | 0.01026 | -0.0196 | -91.7934
-8.5 | -0.8871 | 0.0098 | -0.0187 | -90.5204
-8 | -0.8339 | 0.00918 | -0.0177 | -90.8388
-7.5 | -0.7778 | 0.00878 | -0.0173 | -88.5877
-7 | -0.7208 | 0.00843 | -0.017 | -85.5042
-6.5 | -0.6631 | 0.00812 | -0.0169 | -81.6626
-6 | -0.606 | 0.00774 | -0.0168 | -78.2946
-5.5 | -0.5476 | 0.00746 | -0.0169 | -73.4048
-5 | -0.4889 | 0.00721 | -0.0171 | -67.8086
-4.5 | -0.4302 | 0.00695 | -0.0174 | -61.8993
-4 | -0.3711 | 0.00673 | -0.0178 | -55.1412
-3.5 | -0.3121 | 0.0065 | -0.0182 | -48.0154
-3 | -0.2536 | 0.00616 | -0.0186 | -41.1688
-2.5 | -0.1969 | 0.00561 | -0.0188 | -35.098
-2 | -0.14 | 0.00499 | -0.0192 | -28.0561
-1.5 | -0.0838 | 0.00426 | -0.0195 | -19.6714
-1 | -0.0253 | 0.00379 | -0.0201 | -6.6755
-0.5 | 0.0355 | 0.00371 | -0.021 | 9.5687
0 | 0.0967 | 0.0037 | -0.0219 | 26.1351
0.5 | 0.1579 | 0.00372 | -0.0227 | 42.4462
1 | 0.2189 | 0.00375 | -0.0236 | 58.3733
1.5 | 0.2793 | 0.00389 | -0.0243 | 71.7995
2 | 0.3355 | 0.00448 | -0.0245 | 74.8884
2.5 | 0.389 | 0.00534 | -0.0243 | 72.8464
3 | 0.4431 | 0.00603 | -0.0241 | 73.4826
4 | 0.5526 | 0.00716 | -0.0237 | 77.1788
4.5 | 0.6097 | 0.00749 | -0.0237 | 81.4019
5 | 0.6667 | 0.00778 | -0.0237 | 85.6941
5.5 | 0.7238 | 0.00806 | -0.0236 | 89.8015
6 | 0.7796 | 0.00841 | -0.0233 | 92.6992
6.5 | 0.8357 | 0.00872 | -0.023 | 95.8372
7.5 | 0.9437 | 0.00955 | -0.0214 | 98.8168
8 | 0.997 | 0.00995 | -0.0205 | 100.201
8.5 | 1.0484 | 0.01042 | -0.0191 | 100.6142
9 | 1.096 | 0.01104 | -0.0171 | 99.2754
9.5 | 1.1432 | 0.0116 | -0.015 | 98.5517
10 | 1.1847 | 0.01218 | -0.0117 | 97.266
10.5 | 1.2179 | 0.01283 | -0.0071 | 94.926
11 | 1.2509 | 0.01368 | -0.0027 | 91.4401
11.5 | 1.2795 | 0.01483 | 0.0019 | 86.2778
12 | 1.3093 | 0.01596 | 0.0061 | 82.0363
13 | 1.3774 | 0.0184 | 0.0124 | 74.8587
13.5 | 1.4054 | 0.02016 | 0.0159 | 69.7123
14 | 1.4322 | 0.02212 | 0.0191 | 64.7468
14.5 | 1.456 | 0.02439 | 0.0222 | 59.6966
15 | 1.4686 | 0.02762 | 0.0256 | 53.1716
15.5 | 1.4776 | 0.03133 | 0.0284 | 47.1625
16 | 1.4891 | 0.03513 | 0.0306 | 42.3883
16.5 | 1.4993 | 0.03931 | 0.032 | 38.1404
17 | 1.4975 | 0.04496 | 0.0328 | 33.3074
17.5 | 1.4886 | 0.0518 | 0.0325 | 28.7375
18 | 1.4834 | 0.05886 | 0.0312 | 25.2022
18.5 | 1.4492 | 0.07014 | 0.0271 | 20.6615
19 | 1.4268 | 0.08095 | 0.022 | 17.6257
19.5 | 1.3873 | 0.09546 | 0.0136 | 14.5328
20 | 1.3409 | 0.11239 | 0.0026 | 11.9308

## 87. Re 6M Mach 0.50 (1)
BIGFOIL.COM POLAR EXPORT
NACA65-114 a=0.8
NACA65-114 a=0.8 |  |  |  | Cl Max: | 1.13 | at alpha= | 20 | deg
JavaFoil+Calcfoil stall+Eppler ext transition |  |  |  | L/D Max: | 99.728 | at alpha= | 3 | deg
Re: | 6000000 |  |  | Cd Min: | 0.00469 | at alpha= | -1 | deg
Mach: | 0.5 |  |  | Cl=0 at alpha= | -0.79286 | deg
|  |  |  | @ Cl=0.1, Cd= | 0.0047131
|  |  |  | @ Cl=0.4, Cd= | 0.005011
|  |  |  | @ Cl=0.6, Cd= | 0.0086777
alpha (deg) | Cl | Cd | Cm | Cl/Cd
-20 | -1.058 | 0.15443 | 0.008 | -6.854
-19.5 | -1.029 | 0.15142 | 0.007 | -6.792
-19 | -1 | 0.14493 | 0.007 | -6.897
-18.5 | -0.973 | 0.13957 | 0.006 | -6.969
-18 | -0.951 | 0.13791 | 0.006 | -6.893
-17.5 | -0.92 | 0.1317 | 0.005 | -6.987
-17 | -0.89 | 0.12858 | 0.005 | -6.926
-16.5 | -0.863 | 0.12569 | 0.004 | -6.869
-16 | -0.837 | 0.12168 | 0.004 | -6.876
-15.5 | -0.81 | 0.11788 | 0.003 | -6.875
-15 | -0.782 | 0.11029 | 0.003 | -7.091
-14.5 | -0.754 | 0.10345 | 0.002 | -7.293
-14 | -0.728 | 0.09572 | 0.002 | -7.602
-13.5 | -0.7 | 0.10115 | 0.001 | -6.921
-13 | -0.673 | 0.09353 | 0.001 | -7.191
-12.5 | -0.646 | 0.08491 | 0 | -7.607
-12 | -0.621 | 0.07681 | 0 | -8.081
-11.5 | -0.6 | 0.06753 | -0.001 | -8.879
-11 | -0.669 | 0.0184 | -0.002 | -36.335
-10.5 | -0.535 | 0.07314 | -0.001 | -7.318
-10 | -0.509 | 0.06494 | -0.002 | -7.835
-9.5 | -0.484 | 0.05854 | -0.003 | -8.261
-9 | -0.546 | 0.01447 | -0.005 | -37.77
-8.5 | -0.425 | 0.05761 | -0.003 | -7.386
-8 | -0.398 | 0.05183 | -0.004 | -7.686
-7.5 | -0.543 | 0.04802 | -0.004 | -11.317
-7 | -0.713 | 0.01133 | -0.009 | -62.937
-6.5 | -0.702 | 0.01041 | -0.01 | -67.393
-6 | -0.667 | 0.00972 | -0.011 | -68.643
-5.5 | -0.62 | 0.00921 | -0.012 | -67.292
-5 | -0.566 | 0.00903 | -0.013 | -62.655
-4.5 | -0.505 | 0.00853 | -0.014 | -59.213
-4 | -0.44 | 0.00824 | -0.015 | -53.373
-3.5 | -0.373 | 0.00786 | -0.016 | -47.503
-3 | -0.305 | 0.00757 | -0.017 | -40.358
-2.5 | -0.237 | 0.00492 | -0.018 | -48.146
-2 | -0.168 | 0.00479 | -0.019 | -35.073
-1.5 | -0.099 | 0.00476 | -0.02 | -20.707
-1 | -0.029 | 0.00469 | -0.021 | -6.17
-0.5 | 0.041 | 0.00473 | -0.022 | 8.651
0 | 0.111 | 0.00471 | -0.022 | 23.517
0.5 | 0.181 | 0.00476 | -0.023 | 37.943
1 | 0.25 | 0.00477 | -0.024 | 52.464
1.5 | 0.32 | 0.00488 | -0.025 | 65.646
2 | 0.389 | 0.00499 | -0.026 | 77.892
2.5 | 0.457 | 0.00512 | -0.027 | 89.308
3 | 0.525 | 0.00527 | -0.028 | 99.728
3.5 | 0.589 | 0.00861 | -0.029 | 68.463
4 | 0.654 | 0.00901 | -0.03 | 72.556
4.5 | 0.715 | 0.00941 | -0.031 | 75.995
5 | 0.772 | 0.00985 | -0.031 | 78.361
5.5 | 0.824 | 0.01036 | -0.032 | 79.508
6 | 0.868 | 0.011 | -0.033 | 78.896
6.5 | 0.899 | 0.01178 | -0.034 | 76.308
7 | 0.909 | 0.01267 | -0.035 | 71.689
7.5 | 0.87 | 0.01388 | -0.036 | 62.664
8 | 0.486 | 0.05066 | -0.02 | 9.593
8.5 | 0.51 | 0.05656 | -0.018 | 9.022
9 | 0.65 | 0.01609 | -0.038 | 40.394
9.5 | 0.679 | 0.0177 | -0.038 | 38.334
10 | 0.597 | 0.06301 | -0.023 | 9.469
10.5 | 0.62 | 0.07153 | -0.021 | 8.663
11 | 0.646 | 0.08213 | -0.02 | 7.862
11.5 | 0.688 | 0.06706 | -0.028 | 10.255
12 | 0.703 | 0.07923 | -0.024 | 8.877
12.5 | 0.729 | 0.08634 | -0.024 | 8.438
13 | 0.755 | 0.09377 | -0.024 | 8.048
13.5 | 0.781 | 0.09147 | -0.024 | 8.544
14 | 0.808 | 0.09712 | -0.025 | 8.322
14.5 | 0.834 | 0.10816 | -0.025 | 7.714
15 | 0.864 | 0.11297 | -0.027 | 7.644
15.5 | 0.892 | 0.12034 | -0.029 | 7.412
16 | 0.915 | 0.12087 | -0.028 | 7.573
16.5 | 0.943 | 0.12379 | -0.029 | 7.615
17 | 0.974 | 0.12726 | -0.031 | 7.651
17.5 | 1.002 | 0.13515 | -0.032 | 7.413
18 | 1.023 | 0.13735 | -0.031 | 7.449
18.5 | 1.05 | 0.14093 | -0.032 | 7.448
19 | 1.081 | 0.14566 | -0.034 | 7.42
19.5 | 1.115 | 0.14555 | -0.037 | 7.663
20 | 1.13 | 0.15378 | -0.034 | 7.349

## 88. Re 6M Mach 0.50 (2)
BIGFOIL.COM POLAR EXPORT
NACA65-114 a=0.8
NACA65-114 a=0.8 |  |  |  | Cl Max: | 1.0378 | at alpha= | 9 | deg
XFOIL ncrit=9 |  |  |  | L/D Max: | 90.3246 | at alpha= | 6 | deg
Re: | 6000000 |  |  | Cd Min: | 0.13267 | at alpha= | 14 | deg
Mach: | 0.5 |  |  | Cl=0 at alpha= | -0.78898 | deg
|  |  |  | @ Cl=0.1, Cd= | 0.0038215
|  |  |  | @ Cl=0.4, Cd= | 0.0049422
|  |  |  | @ Cl=0.6, Cd= | 0.0076908
alpha (deg) | Cl | Cd | Cm | Cl/Cd
-13 | -0.6152 | 0.11413 | -0.0279 | -5.3903
-12.5 | -0.6323 | 0.10042 | -0.0366 | -6.2966
-12 | -0.6432 | 0.08812 | -0.0445 | -7.2991
-11.5 | -0.6666 | 0.07177 | -0.0559 | -9.288
-11 | -0.7036 | 0.05756 | -0.0663 | -12.2238
-10.5 | -0.727 | 0.04814 | -0.0711 | -15.1018
-10 | -0.7666 | 0.03892 | -0.0732 | -19.6968
-9.5 | -0.796 | 0.03185 | -0.0714 | -24.9922
-9 | -0.8251 | 0.02551 | -0.0665 | -32.3442
-8.5 | -0.8472 | 0.01966 | -0.0589 | -43.0926
-8 | -0.8536 | 0.01468 | -0.0498 | -58.1471
-7.5 | -0.841 | 0.01219 | -0.0402 | -68.991
-7 | -0.7994 | 0.01064 | -0.0341 | -75.1316
-6.5 | -0.7452 | 0.00961 | -0.03 | -77.5442
-6 | -0.6839 | 0.00889 | -0.0272 | -76.9291
-5.5 | -0.62 | 0.0083 | -0.0252 | -74.6988
-5 | -0.5538 | 0.00786 | -0.024 | -70.458
-4.5 | -0.4863 | 0.00753 | -0.0232 | -64.5817
-4 | -0.4191 | 0.00718 | -0.0227 | -58.3705
-3.5 | -0.3514 | 0.00692 | -0.0226 | -50.7803
-3 | -0.2838 | 0.00663 | -0.0226 | -42.8054
-2.5 | -0.2191 | 0.00614 | -0.0225 | -35.684
-1.5 | -0.0956 | 0.00438 | -0.0222 | -21.8265
-1 | -0.0295 | 0.00392 | -0.0227 | -7.5255
-0.5 | 0.0404 | 0.00383 | -0.0237 | 10.5483
0 | 0.1104 | 0.00382 | -0.0247 | 28.9005
0.5 | 0.1805 | 0.00382 | -0.0257 | 47.2513
1 | 0.2507 | 0.00388 | -0.0267 | 64.6134
1.5 | 0.3201 | 0.00399 | -0.0275 | 80.2256
2 | 0.3834 | 0.0046 | -0.0273 | 83.3478
2.5 | 0.4387 | 0.00574 | -0.026 | 76.4286
3 | 0.495 | 0.00667 | -0.0246 | 74.2129
3.5 | 0.553 | 0.00741 | -0.0231 | 74.6289
4 | 0.6166 | 0.00779 | -0.0223 | 79.1528
4.5 | 0.6803 | 0.00817 | -0.0211 | 83.2681
5 | 0.7433 | 0.00855 | -0.0197 | 86.9357
5.5 | 0.8038 | 0.00903 | -0.0175 | 89.0144
6 | 0.8626 | 0.00955 | -0.0147 | 90.3246
6.5 | 0.9132 | 0.01023 | -0.0103 | 89.2669
7 | 0.9499 | 0.01101 | -0.0034 | 86.2761
7.5 | 0.9856 | 0.01217 | 0.0033 | 80.986
8 | 1.017 | 0.01374 | 0.0101 | 74.0175
8.5 | 1.0361 | 0.01617 | 0.0176 | 64.0754
9 | 1.0378 | 0.02009 | 0.0258 | 51.6575
9.5 | 1.0251 | 0.02599 | 0.0331 | 39.4421
10 | 1.0021 | 0.03282 | 0.0381 | 30.5332
10.5 | 0.9739 | 0.04044 | 0.0406 | 24.0826
11 | 0.9414 | 0.04942 | 0.04 | 19.049
11.5 | 0.9098 | 0.0598 | 0.0364 | 15.214
12 | 0.8776 | 0.07198 | 0.0296 | 12.1923
12.5 | 0.8546 | 0.08628 | 0.0187 | 9.905
14 | 0.7887 | 0.13267 | -0.0105 | 5.9448

## 89. Re 7M Mach 0.00 (1)
BIGFOIL.COM POLAR EXPORT
NACA65-114 a=0.8
NACA65-114 a=0.8 |  |  |  | Cl Max: | 1.147 | at alpha= | 12 | deg
JavaFoil+Calcfoil stall+Eppler ext transition |  |  |  | L/D Max: | 106.034 | at alpha= | 6.5 | deg
Re: | 7000000 |  |  | Cd Min: | 0.00449 | at alpha= | -1 | deg
Mach: | 0 |  |  | Cl=0 at alpha= | -0.79167 | deg
|  |  |  | @ Cl=0.1, Cd= | 0.0045107
|  |  |  | @ Cl=0.4, Cd= | 0.0048069
|  |  |  | @ Cl=0.6, Cd= | 0.0076407
alpha (deg) | Cl | Cd | Cm | Cl/Cd
-17.5 | -0.752 | 0.12756 | 0.004 | -5.893
-17 | -0.773 | 0.12061 | 0.004 | -6.407
-16.5 | -0.793 | 0.11287 | 0.004 | -7.027
-16 | -0.813 | 0.1046 | 0.003 | -7.777
-15.5 | -0.835 | 0.09462 | 0.003 | -8.82
-15 | -0.859 | 0.08162 | 0.003 | -10.531
-14.5 | -0.95 | 0.03635 | 0.003 | -26.129
-14 | -1 | 0.02204 | 0.003 | -45.372
-13.5 | -1.015 | 0.01906 | 0.002 | -53.274
-13 | -1.025 | 0.01682 | 0.001 | -60.968
-12.5 | -1.029 | 0.01533 | 0.001 | -67.085
-12 | -1.026 | 0.01408 | 0 | -72.86
-11.5 | -1.014 | 0.01319 | -0.001 | -76.867
-11 | -0.997 | 0.01237 | -0.002 | -80.548
-10.5 | -0.975 | 0.01165 | -0.003 | -83.712
-10 | -0.949 | 0.01122 | -0.003 | -84.578
-9.5 | -0.919 | 0.01063 | -0.004 | -86.451
-9 | -0.886 | 0.01016 | -0.005 | -87.153
-8.5 | -0.85 | 0.00988 | -0.006 | -86.047
-8 | -0.807 | 0.00948 | -0.006 | -85.077
-7.5 | -0.761 | 0.00904 | -0.007 | -84.231
-7 | -0.713 | 0.00872 | -0.008 | -81.708
-6.5 | -0.662 | 0.00835 | -0.009 | -79.284
-6 | -0.609 | 0.00808 | -0.01 | -75.426
-5.5 | -0.555 | 0.00785 | -0.01 | -70.723
-5 | -0.499 | 0.0076 | -0.011 | -65.693
-4.5 | -0.442 | 0.0074 | -0.012 | -59.741
-4 | -0.384 | 0.00717 | -0.013 | -53.487
-3.5 | -0.325 | 0.00699 | -0.014 | -46.463
-3 | -0.265 | 0.00525 | -0.015 | -50.526
-2.5 | -0.206 | 0.00468 | -0.015 | -43.971
-2 | -0.146 | 0.0046 | -0.016 | -31.67
-1.5 | -0.085 | 0.00456 | -0.017 | -18.742
-1 | -0.025 | 0.00449 | -0.018 | -5.583
-0.5 | 0.035 | 0.00449 | -0.019 | 7.882
0 | 0.096 | 0.00451 | -0.019 | 21.287
0.5 | 0.156 | 0.00452 | -0.02 | 34.602
1 | 0.217 | 0.00455 | -0.021 | 47.634
1.5 | 0.277 | 0.00462 | -0.022 | 60.003
2 | 0.337 | 0.0047 | -0.023 | 71.718
2.5 | 0.397 | 0.00478 | -0.024 | 82.923
3 | 0.456 | 0.00531 | -0.024 | 85.921
3.5 | 0.515 | 0.00586 | -0.025 | 87.939
4 | 0.574 | 0.00752 | -0.026 | 76.296
4.5 | 0.63 | 0.00778 | -0.027 | 81.005
5 | 0.686 | 0.00802 | -0.027 | 85.576
5.5 | 0.741 | 0.0083 | -0.028 | 89.251
6 | 0.793 | 0.00819 | -0.029 | 96.888
6.5 | 0.844 | 0.00796 | -0.03 | 106.034
7 | 0.892 | 0.00946 | -0.031 | 94.221
7.5 | 0.937 | 0.00992 | -0.031 | 94.483
8 | 0.979 | 0.01029 | -0.032 | 95.13
8.5 | 1.019 | 0.01075 | -0.033 | 94.772
9 | 1.053 | 0.01122 | -0.033 | 93.823
9.5 | 1.081 | 0.01175 | -0.034 | 92.048
10 | 1.105 | 0.01237 | -0.035 | 89.291
10.5 | 1.123 | 0.01302 | -0.035 | 86.219
11 | 1.136 | 0.01366 | -0.036 | 83.17
11.5 | 1.144 | 0.01447 | -0.037 | 79.023
12 | 1.147 | 0.01525 | -0.037 | 75.215
12.5 | 1.144 | 0.01633 | -0.038 | 70.028
13 | 1.137 | 0.01737 | -0.038 | 65.411
13.5 | 1.125 | 0.01863 | -0.039 | 60.379
14 | 1.107 | 0.02033 | -0.039 | 54.451
14.5 | 1.079 | 0.02403 | -0.04 | 44.892
15 | 1.03 | 0.03386 | -0.039 | 30.426
15.5 | 0.927 | 0.07607 | -0.033 | 12.181
16 | 0.914 | 0.07428 | -0.034 | 12.301
16.5 | 0.853 | 0.10829 | -0.028 | 7.875
17 | 0.826 | 0.11704 | -0.027 | 7.058

## 90. Re 7M Mach 0.00 (2)
BIGFOIL.COM POLAR EXPORT
NACA65-114 a=0.8
NACA65-114 a=0.8 |  |  |  | Cl Max: | 1.6835 | at alpha= | 20 | deg
XFOIL ncrit=9 |  |  |  | L/D Max: | 107.222 | at alpha= | 9 | deg
Re: | 7000000 |  |  | Cd Min: | 0.0446 | at alpha= | 20 | deg
Mach: | 0 |  |  | Cl=0 at alpha= | -0.79432 | deg
|  |  |  | @ Cl=0.1, Cd= | 0.00361
|  |  |  | @ Cl=0.4, Cd= | 0.0055733
|  |  |  | @ Cl=0.6, Cd= | 0.0071926
alpha (deg) | Cl | Cd | Cm | Cl/Cd
-20 | -1.5886 | 0.04032 | -0.0494 | -39.3998
-19.5 | -1.5733 | 0.03704 | -0.0494 | -42.4757
-19 | -1.5705 | 0.03292 | -0.0487 | -47.7066
-18.5 | -1.5504 | 0.03046 | -0.048 | -50.8995
-18 | -1.5391 | 0.02744 | -0.0466 | -56.0897
-17.5 | -1.5269 | 0.02467 | -0.0447 | -61.893
-17 | -1.5095 | 0.02239 | -0.0426 | -67.4185
-16.5 | -1.4893 | 0.02047 | -0.0403 | -72.7553
-16 | -1.4651 | 0.01889 | -0.038 | -77.5596
-15.5 | -1.4382 | 0.01757 | -0.0357 | -81.8554
-15 | -1.4056 | 0.01634 | -0.0342 | -86.022
-14 | -1.3538 | 0.0147 | -0.0268 | -92.0952
-13.5 | -1.3281 | 0.01401 | -0.0224 | -94.7966
-13 | -1.2912 | 0.01339 | -0.0199 | -96.4302
-12.5 | -1.2489 | 0.01279 | -0.0183 | -97.6466
-12 | -1.2049 | 0.0122 | -0.017 | -98.7623
-11.5 | -1.1613 | 0.01146 | -0.0156 | -101.3351
-10.5 | -1.0645 | 0.01045 | -0.0143 | -101.866
-10 | -1.014 | 0.01002 | -0.0139 | -101.1976
-9.5 | -0.9623 | 0.00963 | -0.0137 | -99.9273
-9 | -0.9099 | 0.00928 | -0.0137 | -98.0496
-8.5 | -0.8578 | 0.00884 | -0.0135 | -97.0362
-8 | -0.8045 | 0.00847 | -0.0135 | -94.9823
-7.5 | -0.7502 | 0.00816 | -0.0137 | -91.9363
-7 | -0.6953 | 0.0079 | -0.014 | -88.0127
-6.5 | -0.6402 | 0.00761 | -0.0142 | -84.1261
-6 | -0.5848 | 0.00732 | -0.0146 | -79.8907
-5.5 | -0.5287 | 0.0071 | -0.015 | -74.4648
-5 | -0.4724 | 0.00687 | -0.0155 | -68.7627
-4 | -0.3589 | 0.00645 | -0.0165 | -55.6434
-3.5 | -0.302 | 0.00625 | -0.0171 | -48.32
-3 | -0.2456 | 0.00592 | -0.0176 | -41.4865
-2.5 | -0.1902 | 0.00547 | -0.018 | -34.7715
-2 | -0.1346 | 0.00495 | -0.0185 | -27.1919
-1.5 | -0.0792 | 0.00438 | -0.019 | -18.0822
-1 | -0.0239 | 0.00374 | -0.0195 | -6.3904
-0.5 | 0.0342 | 0.00361 | -0.0203 | 9.4737
0 | 0.093 | 0.00361 | -0.0211 | 25.7618
0.5 | 0.1519 | 0.00361 | -0.022 | 42.0776
1 | 0.2106 | 0.00365 | -0.0228 | 57.6986
2 | 0.3209 | 0.00464 | -0.0235 | 69.1595
2.5 | 0.3743 | 0.0053 | -0.0236 | 70.6226
3 | 0.4279 | 0.00587 | -0.0237 | 72.8961
3.5 | 0.4813 | 0.00643 | -0.0238 | 74.8523
4 | 0.5354 | 0.00685 | -0.0239 | 78.1606
4.5 | 0.5906 | 0.00715 | -0.0241 | 82.6014
5 | 0.6458 | 0.0074 | -0.0244 | 87.2703
6 | 0.7553 | 0.00794 | -0.0248 | 95.1259
6.5 | 0.8096 | 0.00821 | -0.0249 | 98.6114
7 | 0.8632 | 0.00851 | -0.0249 | 101.4336
7.5 | 0.9153 | 0.00889 | -0.0247 | 102.9584
8 | 0.9677 | 0.00921 | -0.0245 | 105.0706
8.5 | 1.0191 | 0.00956 | -0.0242 | 106.6004
9 | 1.069 | 0.00997 | -0.0236 | 107.2217
9.5 | 1.1165 | 0.01049 | -0.0227 | 106.4347
10 | 1.1649 | 0.0109 | -0.0219 | 106.8716
10.5 | 1.2115 | 0.01134 | -0.0209 | 106.8342
11 | 1.2557 | 0.01185 | -0.0194 | 105.9662
11.5 | 1.2963 | 0.01241 | -0.0174 | 104.4561
12 | 1.3235 | 0.01306 | -0.0128 | 101.34
12.5 | 1.3514 | 0.01379 | -0.0087 | 97.9985
13 | 1.3838 | 0.01435 | -0.0057 | 96.4321
13.5 | 1.4161 | 0.01522 | -0.003 | 93.042
14 | 1.4469 | 0.01623 | -0.0004 | 89.1497
14.5 | 1.4761 | 0.01739 | 0.0023 | 84.8821
15 | 1.5043 | 0.01868 | 0.0048 | 80.53
15.5 | 1.5282 | 0.0203 | 0.0074 | 75.2808
16 | 1.55 | 0.02217 | 0.01 | 69.9143
16.5 | 1.5732 | 0.02401 | 0.0121 | 65.5227
17 | 1.5914 | 0.02633 | 0.0143 | 60.4406
17.5 | 1.6122 | 0.02855 | 0.0159 | 56.4694
18 | 1.6287 | 0.03122 | 0.0175 | 52.1685
18.5 | 1.6484 | 0.0338 | 0.0186 | 48.7692
19 | 1.6624 | 0.037 | 0.0195 | 44.9297
19.5 | 1.6736 | 0.04063 | 0.0202 | 41.1912
20 | 1.6835 | 0.0446 | 0.0204 | 37.7466

## 91. Re 7M Mach 0.10 (1)
BIGFOIL.COM POLAR EXPORT
NACA65-114 a=0.8
NACA65-114 a=0.8 |  |  |  | Cl Max: | 1.134 | at alpha= | 11.5 | deg
JavaFoil+Calcfoil stall+Eppler ext transition |  |  |  | L/D Max: | 105.62 | at alpha= | 6.5 | deg
Re: | 7000000 |  |  | Cd Min: | 0.00453 | at alpha= | -1 | deg
Mach: | 0.1 |  |  | Cl=0 at alpha= | -0.79508 | deg
|  |  |  | @ Cl=0.1, Cd= | 0.0045413
|  |  |  | @ Cl=0.4, Cd= | 0.0048095
|  |  |  | @ Cl=0.6, Cd= | 0.0076542
alpha (deg) | Cl | Cd | Cm | Cl/Cd
-17 | -0.73 | 0.12414 | 0.004 | -5.877
-16.5 | -0.753 | 0.11744 | 0.003 | -6.408
-16 | -0.776 | 0.10834 | 0.003 | -7.164
-15.5 | -0.797 | 0.10134 | 0.003 | -7.867
-15 | -0.821 | 0.0911 | 0.003 | -9.007
-14.5 | -0.846 | 0.07871 | 0.002 | -10.749
-14 | -0.967 | 0.02483 | 0.003 | -38.965
-13.5 | -0.991 | 0.02034 | 0.002 | -48.721
-13 | -1.005 | 0.01785 | 0.001 | -56.303
-12.5 | -1.014 | 0.01583 | 0.001 | -64.078
-12 | -1.015 | 0.0145 | 0 | -69.969
-11.5 | -1.005 | 0.01345 | -0.001 | -74.776
-11 | -0.992 | 0.01244 | -0.002 | -79.722
-10.5 | -0.971 | 0.01182 | -0.003 | -82.184
-10 | -0.947 | 0.01135 | -0.003 | -83.417
-9.5 | -0.918 | 0.01079 | -0.004 | -85.074
-9 | -0.886 | 0.01025 | -0.005 | -86.362
-8.5 | -0.851 | 0.01004 | -0.006 | -84.736
-8 | -0.809 | 0.00952 | -0.006 | -84.92
-7.5 | -0.763 | 0.00905 | -0.007 | -84.357
-7 | -0.715 | 0.00873 | -0.008 | -81.899
-6.5 | -0.665 | 0.00844 | -0.009 | -78.793
-6 | -0.612 | 0.0081 | -0.01 | -75.558
-5.5 | -0.558 | 0.00784 | -0.011 | -71.077
-5 | -0.502 | 0.00763 | -0.011 | -65.767
-4.5 | -0.444 | 0.00739 | -0.012 | -60.099
-4 | -0.386 | 0.00719 | -0.013 | -53.648
-3.5 | -0.326 | 0.00704 | -0.014 | -46.331
-3 | -0.267 | 0.00527 | -0.015 | -50.618
-2.5 | -0.207 | 0.00469 | -0.015 | -44.106
-2 | -0.146 | 0.00461 | -0.016 | -31.741
-1.5 | -0.086 | 0.00454 | -0.017 | -18.905
-1 | -0.025 | 0.00453 | -0.018 | -5.561
-0.5 | 0.036 | 0.00453 | -0.019 | 7.854
0 | 0.096 | 0.00454 | -0.02 | 21.214
0.5 | 0.157 | 0.00456 | -0.02 | 34.479
1 | 0.218 | 0.00456 | -0.021 | 47.784
1.5 | 0.279 | 0.00464 | -0.022 | 60.062
2 | 0.339 | 0.00468 | -0.023 | 72.342
2.5 | 0.399 | 0.0048 | -0.024 | 83.022
3 | 0.458 | 0.00536 | -0.024 | 85.481
3.5 | 0.518 | 0.0059 | -0.025 | 87.744
4 | 0.576 | 0.00757 | -0.026 | 76.053
4.5 | 0.633 | 0.00777 | -0.027 | 81.479
5 | 0.689 | 0.00809 | -0.028 | 85.153
5.5 | 0.744 | 0.00832 | -0.028 | 89.445
6 | 0.796 | 0.00822 | -0.029 | 96.94
6.5 | 0.847 | 0.00802 | -0.03 | 105.62
7 | 0.895 | 0.00953 | -0.031 | 93.92
7.5 | 0.939 | 0.00999 | -0.031 | 94.016
8 | 0.982 | 0.01036 | -0.032 | 94.702
8.5 | 1.02 | 0.01084 | -0.033 | 94.107
9 | 1.053 | 0.01136 | -0.034 | 92.712
9.5 | 1.081 | 0.01188 | -0.034 | 90.935
10 | 1.102 | 0.01251 | -0.035 | 88.073
10.5 | 1.119 | 0.01314 | -0.036 | 85.109
11 | 1.129 | 0.01388 | -0.036 | 81.338
11.5 | 1.134 | 0.0147 | -0.037 | 77.125
12 | 1.134 | 0.01553 | -0.037 | 73.027
12.5 | 1.127 | 0.01666 | -0.038 | 67.667
13 | 1.116 | 0.01781 | -0.039 | 62.654
13.5 | 1.099 | 0.01937 | -0.039 | 56.739
14 | 1.077 | 0.02115 | -0.04 | 50.923
14.5 | 1.039 | 0.02647 | -0.039 | 39.251
15 | 0.908 | 0.07627 | -0.031 | 11.906
15.5 | 0.871 | 0.09002 | -0.03 | 9.677
16 | 0.839 | 0.10137 | -0.028 | 8.272
16.5 | 0.808 | 0.11124 | -0.027 | 7.26

## 92. Re 7M Mach 0.10 (2)
BIGFOIL.COM POLAR EXPORT
NACA65-114 a=0.8
NACA65-114 a=0.8 |  |  |  | Cl Max: | 1.6668 | at alpha= | 20 | deg
XFOIL ncrit=9 |  |  |  | L/D Max: | 106.713 | at alpha= | 9 | deg
Re: | 7000000 |  |  | Cd Min: | 0.04898 | at alpha= | 20 | deg
Mach: | 0.1 |  |  | Cl=0 at alpha= | -0.79452 | deg
|  |  |  | @ Cl=0.1, Cd= | 0.0036111
|  |  |  | @ Cl=0.4, Cd= | 0.00557
|  |  |  | @ Cl=0.6, Cd= | 0.007199
alpha (deg) | Cl | Cd | Cm | Cl/Cd
-20 | -1.5685 | 0.04488 | -0.0518 | -34.9488
-19.5 | -1.5594 | 0.04065 | -0.0522 | -38.3616
-19 | -1.5592 | 0.03591 | -0.052 | -43.4197
-18.5 | -1.5417 | 0.03299 | -0.0514 | -46.7323
-18 | -1.5265 | 0.03004 | -0.0504 | -50.8156
-17.5 | -1.5136 | 0.02709 | -0.0489 | -55.873
-17 | -1.5036 | 0.02409 | -0.0466 | -62.4159
-16.5 | -1.4856 | 0.02184 | -0.0442 | -68.022
-16 | -1.4631 | 0.01999 | -0.0419 | -73.1916
-15.5 | -1.4375 | 0.01846 | -0.0394 | -77.8711
-14.5 | -1.3801 | 0.01604 | -0.0343 | -86.0411
-14 | -1.3526 | 0.01517 | -0.0306 | -89.1628
-13.5 | -1.3263 | 0.01435 | -0.0264 | -92.4251
-13 | -1.2964 | 0.01369 | -0.0224 | -94.6969
-12.5 | -1.2552 | 0.01304 | -0.0204 | -96.2577
-12 | -1.2111 | 0.01245 | -0.0189 | -97.2771
-11.5 | -1.1675 | 0.0117 | -0.0172 | -99.7863
-11 | -1.1206 | 0.01109 | -0.0161 | -101.046
-10.5 | -1.0712 | 0.01059 | -0.0154 | -101.152
-10 | -1.0205 | 0.01014 | -0.0149 | -100.641
-9.5 | -0.9686 | 0.00973 | -0.0146 | -99.5478
-9 | -0.9158 | 0.00936 | -0.0144 | -97.8419
-8.5 | -0.8631 | 0.00893 | -0.0141 | -96.6517
-8 | -0.8096 | 0.00853 | -0.014 | -94.9121
-7.5 | -0.755 | 0.00821 | -0.0141 | -91.961
-7 | -0.6997 | 0.00793 | -0.0143 | -88.2346
-6.5 | -0.644 | 0.00766 | -0.0146 | -84.0731
-6 | -0.5884 | 0.00735 | -0.0148 | -80.0544
-5.5 | -0.5319 | 0.00712 | -0.0152 | -74.7051
-5 | -0.4751 | 0.00689 | -0.0157 | -68.955
-4.5 | -0.4182 | 0.00668 | -0.0162 | -62.6048
-4 | -0.361 | 0.00647 | -0.0167 | -55.796
-3.5 | -0.3037 | 0.00626 | -0.0172 | -48.5144
-3 | -0.2469 | 0.00595 | -0.0177 | -41.4958
-2.5 | -0.1912 | 0.00548 | -0.0181 | -34.8905
-2 | -0.1353 | 0.00496 | -0.0186 | -27.2782
-1 | -0.024 | 0.00374 | -0.0196 | -6.4171
-0.5 | 0.0344 | 0.00361 | -0.0204 | 9.5291
0 | 0.0936 | 0.00361 | -0.0212 | 25.928
0.5 | 0.1528 | 0.00362 | -0.0221 | 42.2099
1 | 0.2119 | 0.00365 | -0.0229 | 58.0548
1.5 | 0.2698 | 0.00387 | -0.0236 | 69.7158
2 | 0.3228 | 0.00465 | -0.0236 | 69.4194
2.5 | 0.3764 | 0.00532 | -0.0237 | 70.7519
3 | 0.4302 | 0.00589 | -0.0238 | 73.039
3.5 | 0.4838 | 0.00646 | -0.0238 | 74.8916
4 | 0.5384 | 0.00687 | -0.0239 | 78.3697
4.5 | 0.5938 | 0.00717 | -0.0241 | 82.8173
5 | 0.6494 | 0.00743 | -0.0243 | 87.4024
5.5 | 0.705 | 0.00768 | -0.0246 | 91.7969
6 | 0.7595 | 0.00798 | -0.0246 | 95.1754
6.5 | 0.8142 | 0.00825 | -0.0247 | 98.6909
7 | 0.868 | 0.00856 | -0.0246 | 101.4019
7.5 | 0.9204 | 0.00895 | -0.0243 | 102.838
8 | 0.9732 | 0.00928 | -0.0241 | 104.8707
8.5 | 1.0248 | 0.00964 | -0.0237 | 106.3071
9 | 1.0746 | 0.01007 | -0.0229 | 106.713
9.5 | 1.1226 | 0.01058 | -0.0219 | 106.1059
10 | 1.1708 | 0.01102 | -0.0209 | 106.2432
11 | 1.2607 | 0.01203 | -0.0178 | 104.7963
11.5 | 1.2961 | 0.01261 | -0.0145 | 102.7835
12 | 1.3216 | 0.01341 | -0.0097 | 98.5533
12.5 | 1.3528 | 0.01408 | -0.0061 | 96.0795
13 | 1.3861 | 0.01471 | -0.0032 | 94.2284
13.5 | 1.4179 | 0.01568 | -0.0003 | 90.4273
14 | 1.4486 | 0.01679 | 0.0025 | 86.2775
14.5 | 1.4776 | 0.01807 | 0.0052 | 81.7709
15 | 1.5045 | 0.01953 | 0.0078 | 77.0353
15.5 | 1.5263 | 0.02141 | 0.0107 | 71.2891
16 | 1.5479 | 0.02343 | 0.0133 | 66.0649
16.5 | 1.569 | 0.02557 | 0.0155 | 61.361
17 | 1.5907 | 0.02777 | 0.0174 | 57.2812
17.5 | 1.6099 | 0.03029 | 0.0191 | 53.1496
18 | 1.6258 | 0.03321 | 0.0206 | 48.9551
18.5 | 1.6418 | 0.03633 | 0.0216 | 45.1913
19 | 1.6533 | 0.03999 | 0.0225 | 41.3428
19.5 | 1.6624 | 0.04413 | 0.0229 | 37.6705
20 | 1.6668 | 0.04898 | 0.0228 | 34.0302

## 93. Re 7M Mach 0.25 (1)
BIGFOIL.COM POLAR EXPORT
NACA65-114 a=0.8
NACA65-114 a=0.8 |  |  |  | Cl Max: | 1.077 | at alpha= | 10 | deg
JavaFoil+Calcfoil stall+Eppler ext transition |  |  |  | L/D Max: | 93.153 | at alpha= | 5.5 | deg
Re: | 7000000 |  |  | Cd Min: | 0.00454 | at alpha= | -0.5 | deg
Mach: | 0.25 |  |  | Cl=0 at alpha= | -0.79365 | deg
|  |  |  | @ Cl=0.1, Cd= | 0.0045503
|  |  |  | @ Cl=0.4, Cd= | 0.0048306
|  |  |  | @ Cl=0.6, Cd= | 0.11191
alpha (deg) | Cl | Cd | Cm | Cl/Cd
-16 | -0.459 | 0.12568 | 0.003 | -3.655
-15.5 | -0.517 | 0.11586 | 0.002 | -4.459
-15 | -0.57 | 0.1093 | 0.002 | -5.213
-14.5 | -0.618 | 0.1039 | 0.002 | -5.95
-14 | -0.663 | 0.09555 | 0.001 | -6.936
-13.5 | -0.701 | 0.09033 | 0.001 | -7.76
-13 | -0.735 | 0.0823 | 0.001 | -8.933
-12.5 | -0.765 | 0.07421 | 0 | -10.313
-12 | -0.911 | 0.01914 | 0 | -47.575
-11.5 | -0.932 | 0.0156 | -0.001 | -59.777
-11 | -0.939 | 0.01386 | -0.002 | -67.759
-10.5 | -0.935 | 0.01301 | -0.003 | -71.85
-10 | -0.924 | 0.01205 | -0.003 | -76.662
-9.5 | -0.905 | 0.01143 | -0.004 | -79.201
-9 | -0.88 | 0.01087 | -0.005 | -81.008
-8.5 | -0.85 | 0.01029 | -0.006 | -82.624
-8 | -0.815 | 0.00905 | -0.007 | -90.04
-7.5 | -0.775 | 0.00949 | -0.007 | -81.588
-7 | -0.728 | 0.00912 | -0.008 | -79.84
-6.5 | -0.678 | 0.00869 | -0.009 | -78.1
-6 | -0.626 | 0.00838 | -0.01 | -74.728
-5.5 | -0.571 | 0.00804 | -0.011 | -71.051
-5 | -0.514 | 0.00782 | -0.012 | -65.717
-4.5 | -0.456 | 0.00754 | -0.012 | -60.459
-4 | -0.396 | 0.00731 | -0.013 | -54.161
-3.5 | -0.335 | 0.00711 | -0.014 | -47.131
-3 | -0.274 | 0.00537 | -0.015 | -51.028
-2.5 | -0.212 | 0.00471 | -0.016 | -45.118
-2 | -0.15 | 0.00463 | -0.017 | -32.49
-1.5 | -0.088 | 0.00456 | -0.018 | -19.364
-1 | -0.026 | 0.00455 | -0.018 | -5.692
-0.5 | 0.037 | 0.00454 | -0.019 | 8.046
0 | 0.099 | 0.00455 | -0.02 | 21.754
0.5 | 0.162 | 0.00457 | -0.021 | 35.331
1 | 0.224 | 0.00461 | -0.022 | 48.609
1.5 | 0.286 | 0.00465 | -0.023 | 61.619
2 | 0.348 | 0.00473 | -0.023 | 73.58
2.5 | 0.41 | 0.00485 | -0.024 | 84.377
3 | 0.471 | 0.00545 | -0.025 | 86.389
3.5 | 0.532 | 0.00601 | -0.026 | 88.5
4 | 0.591 | 0.0077 | -0.027 | 76.774
4.5 | 0.649 | 0.00802 | -0.028 | 80.994
5 | 0.706 | 0.0079 | -0.028 | 89.456
5.5 | 0.761 | 0.00817 | -0.029 | 93.153
6 | 0.813 | 0.00915 | -0.03 | 88.9
6.5 | 0.863 | 0.00951 | -0.031 | 90.729
7 | 0.909 | 0.00996 | -0.031 | 91.261
7.5 | 0.952 | 0.01044 | -0.032 | 91.145
8 | 0.991 | 0.01092 | -0.033 | 90.685
8.5 | 1.025 | 0.01148 | -0.034 | 89.278
9 | 1.051 | 0.01205 | -0.034 | 87.248
9.5 | 1.068 | 0.01274 | -0.035 | 83.867
10 | 1.077 | 0.01347 | -0.036 | 79.956
10.5 | 1.077 | 0.01433 | -0.036 | 75.187
11 | 1.068 | 0.01529 | -0.037 | 69.867
11.5 | 1.05 | 0.01637 | -0.038 | 64.128
12 | 1.022 | 0.01761 | -0.038 | 58.063
12.5 | 0.983 | 0.01955 | -0.039 | 50.288
13 | 0.923 | 0.02497 | -0.038 | 36.95
13.5 | 0.758 | 0.0849 | -0.025 | 8.93
14 | 0.705 | 0.09571 | -0.023 | 7.367
14.5 | 0.651 | 0.10605 | -0.021 | 6.137
15 | 0.594 | 0.11191 | -0.021 | 5.309

## 94. Re 7M Mach 0.25 (2)
BIGFOIL.COM POLAR EXPORT
NACA65-114 a=0.8
NACA65-114 a=0.8 |  |  |  | Cl Max: | 1.5335 | at alpha= | 17 | deg
XFOIL ncrit=9 |  |  |  | L/D Max: | 104.028 | at alpha= | 8.5 | deg
Re: | 7000000 |  |  | Cd Min: | 0.17243 | at alpha= | -20 | deg
Mach: | 0.25 |  |  | Cl=0 at alpha= | -0.79422 | deg
|  |  |  | @ Cl=0.1, Cd= | 0.0036305
|  |  |  | @ Cl=0.4, Cd= | 0.0055286
|  |  |  | @ Cl=0.6, Cd= | 0.0072353
alpha (deg) | Cl | Cd | Cm | Cl/Cd
-20 | -0.9107 | 0.17243 | 0.0163 | -5.2816
-19.5 | -1.1989 | 0.1059 | -0.0291 | -11.3211
-19 | -1.2806 | 0.08327 | -0.0448 | -15.3789
-18.5 | -1.319 | 0.06947 | -0.0534 | -18.9866
-18 | -1.3444 | 0.05889 | -0.0588 | -22.829
-17.5 | -1.3586 | 0.0507 | -0.0619 | -26.7968
-17 | -1.3746 | 0.04313 | -0.0635 | -31.8711
-16.5 | -1.3897 | 0.03654 | -0.0634 | -38.0323
-16 | -1.3848 | 0.03216 | -0.0622 | -43.0597
-15.5 | -1.3958 | 0.02696 | -0.0596 | -51.773
-14 | -1.3336 | 0.01941 | -0.0511 | -68.7069
-13.5 | -1.3108 | 0.0177 | -0.0468 | -74.0565
-13 | -1.2833 | 0.01632 | -0.0426 | -78.6336
-12.5 | -1.2578 | 0.015 | -0.0377 | -83.8533
-12 | -1.2295 | 0.01407 | -0.0324 | -87.3845
-11.5 | -1.1938 | 0.01326 | -0.0282 | -90.0302
-11 | -1.1494 | 0.01247 | -0.0254 | -92.1732
-10.5 | -1.1047 | 0.01154 | -0.0228 | -95.7279
-10 | -1.0543 | 0.0109 | -0.0211 | -96.7248
-9.5 | -1.0016 | 0.01034 | -0.0198 | -96.8665
-9 | -0.9474 | 0.00986 | -0.0188 | -96.0852
-8.5 | -0.8921 | 0.00942 | -0.018 | -94.7028
-8 | -0.8371 | 0.00893 | -0.0173 | -93.7402
-7.5 | -0.7809 | 0.00851 | -0.0168 | -91.7626
-7 | -0.7236 | 0.00816 | -0.0166 | -88.6765
-6 | -0.6078 | 0.00753 | -0.0165 | -80.7171
-5.5 | -0.5494 | 0.00725 | -0.0166 | -75.7793
-5 | -0.4904 | 0.00703 | -0.0169 | -69.7582
-4.5 | -0.4315 | 0.00677 | -0.0172 | -63.7371
-4 | -0.3722 | 0.00657 | -0.0176 | -56.6514
-3.5 | -0.3129 | 0.00634 | -0.0181 | -49.3533
-3 | -0.2541 | 0.00606 | -0.0185 | -41.9307
-2.5 | -0.1966 | 0.00557 | -0.0188 | -35.2962
-2 | -0.1392 | 0.00504 | -0.0192 | -27.619
-1.5 | -0.0821 | 0.00441 | -0.0197 | -18.6168
-1 | -0.0249 | 0.00376 | -0.0202 | -6.6223
-0.5 | 0.0356 | 0.00362 | -0.021 | 9.8343
0 | 0.0967 | 0.00363 | -0.0219 | 26.6391
0.5 | 0.1578 | 0.00364 | -0.0227 | 43.3516
1 | 0.2189 | 0.00368 | -0.0236 | 59.4837
1.5 | 0.2788 | 0.00388 | -0.0243 | 71.8557
2 | 0.3332 | 0.00468 | -0.0243 | 71.1966
2.5 | 0.3879 | 0.00539 | -0.0242 | 71.9666
3 | 0.4429 | 0.00602 | -0.0241 | 73.5714
3.5 | 0.4978 | 0.00659 | -0.024 | 75.5387
4 | 0.554 | 0.00702 | -0.0239 | 78.9174
4.5 | 0.6117 | 0.00729 | -0.024 | 83.9095
5 | 0.6691 | 0.00757 | -0.0241 | 88.3884
5.5 | 0.7263 | 0.00785 | -0.024 | 92.5223
6 | 0.7828 | 0.00817 | -0.0238 | 95.814
6.5 | 0.8391 | 0.00848 | -0.0235 | 98.9505
7 | 0.8938 | 0.00888 | -0.0229 | 100.6532
7.5 | 0.9485 | 0.00925 | -0.0222 | 102.5405
8 | 1.0022 | 0.00965 | -0.0213 | 103.8549
8.5 | 1.0538 | 0.01013 | -0.02 | 104.0276
9 | 1.103 | 0.01069 | -0.0182 | 103.1805
9.5 | 1.1523 | 0.01119 | -0.0164 | 102.9759
10 | 1.1982 | 0.01177 | -0.0139 | 101.8012
10.5 | 1.2326 | 0.01238 | -0.0094 | 99.5638
11 | 1.2618 | 0.01328 | -0.0043 | 95.0151
11.5 | 1.2956 | 0.01417 | -0.0002 | 91.4326
12 | 1.327 | 0.01522 | 0.004 | 87.1879
12.5 | 1.3575 | 0.01624 | 0.0082 | 83.5899
13 | 1.3936 | 0.01745 | 0.011 | 79.8625
13.5 | 1.4223 | 0.0191 | 0.0145 | 74.466
14 | 1.4485 | 0.02103 | 0.018 | 68.8778
14.5 | 1.4677 | 0.02356 | 0.0216 | 62.2963
15 | 1.4881 | 0.02617 | 0.0247 | 56.8628
15.5 | 1.5044 | 0.02923 | 0.0276 | 51.4677
16 | 1.518 | 0.03273 | 0.03 | 46.3795
16.5 | 1.5311 | 0.0365 | 0.0318 | 41.9479
17 | 1.5335 | 0.04152 | 0.0331 | 36.934
17.5 | 1.5292 | 0.0476 | 0.0335 | 32.1261
18 | 1.529 | 0.05376 | 0.033 | 28.4412
18.5 | 1.5016 | 0.06354 | 0.0304 | 23.6324
19 | 1.4859 | 0.07284 | 0.0268 | 20.3995
19.5 | 1.4548 | 0.08508 | 0.0206 | 17.0992
20 | 1.4163 | 0.09958 | 0.0119 | 14.2227

## 95. Re 7M Mach 0.50 (1)
BIGFOIL.COM POLAR EXPORT
NACA65-114 a=0.8
NACA65-114 a=0.8 |  |  |  | Cl Max: | 1.13 | at alpha= | 20 | deg
JavaFoil+Calcfoil stall+Eppler ext transition |  |  |  | L/D Max: | 90.443 | at alpha= | 2.5 | deg
Re: | 7000000 |  |  | Cd Min: | 0.00466 | at alpha= | -0.5 | deg
Mach: | 0.5 |  |  | Cl=0 at alpha= | -0.79286 | deg
|  |  |  | @ Cl=0.1, Cd= | 0.00466
|  |  |  | @ Cl=0.4, Cd= | 0.0049426
|  |  |  | @ Cl=0.6, Cd= | 0.0084509
alpha (deg) | Cl | Cd | Cm | Cl/Cd
-20 | -1.062 | 0.14932 | 0.008 | -7.113
-19.5 | -1.03 | 0.14936 | 0.007 | -6.896
-19 | -1 | 0.14377 | 0.007 | -6.954
-18.5 | -0.973 | 0.13842 | 0.006 | -7.029
-18 | -0.952 | 0.1351 | 0.006 | -7.045
-17.5 | -0.922 | 0.13111 | 0.005 | -7.036
-17 | -0.892 | 0.12645 | 0.005 | -7.053
-16.5 | -0.864 | 0.12281 | 0.004 | -7.031
-16 | -0.837 | 0.1188 | 0.004 | -7.044
-15.5 | -0.811 | 0.11597 | 0.003 | -6.996
-15 | -0.783 | 0.10892 | 0.003 | -7.187
-14.5 | -0.755 | 0.1012 | 0.002 | -7.464
-14 | -0.729 | 0.09446 | 0.002 | -7.718
-13.5 | -0.7 | 0.10018 | 0.001 | -6.989
-13 | -0.673 | 0.09335 | 0.001 | -7.208
-12.5 | -0.647 | 0.08286 | 0 | -7.811
-12 | -0.624 | 0.07449 | 0 | -8.373
-11.5 | -0.684 | 0.02385 | -0.001 | -28.706
-11 | -0.671 | 0.01769 | -0.002 | -37.92
-10.5 | -0.535 | 0.0714 | -0.001 | -7.497
-10 | -0.509 | 0.06439 | -0.002 | -7.912
-9.5 | -0.487 | 0.05573 | -0.003 | -8.742
-9 | -0.548 | 0.01403 | -0.005 | -39.022
-8.5 | -0.426 | 0.05662 | -0.003 | -7.519
-8 | -0.399 | 0.05088 | -0.004 | -7.839
-7.5 | -0.544 | 0.04741 | -0.004 | -11.477
-7 | -0.714 | 0.01101 | -0.009 | -64.814
-6.5 | -0.702 | 0.01014 | -0.01 | -69.258
-6 | -0.668 | 0.00949 | -0.011 | -70.409
-5.5 | -0.621 | 0.00827 | -0.012 | -75.049
-5 | -0.566 | 0.00882 | -0.013 | -64.211
-4.5 | -0.505 | 0.0083 | -0.014 | -60.785
-4 | -0.44 | 0.00794 | -0.015 | -55.368
-3.5 | -0.373 | 0.00767 | -0.016 | -48.681
-3 | -0.305 | 0.00739 | -0.017 | -41.338
-2.5 | -0.237 | 0.00528 | -0.018 | -44.888
-2 | -0.168 | 0.00477 | -0.019 | -35.208
-1.5 | -0.099 | 0.00468 | -0.02 | -21.069
-1 | -0.029 | 0.00467 | -0.021 | -6.201
-0.5 | 0.041 | 0.00466 | -0.022 | 8.77
0 | 0.111 | 0.00466 | -0.022 | 23.762
0.5 | 0.181 | 0.00472 | -0.023 | 38.303
1 | 0.25 | 0.00476 | -0.024 | 52.662
1.5 | 0.32 | 0.00483 | -0.025 | 66.255
2 | 0.389 | 0.00492 | -0.026 | 78.968
2.5 | 0.457 | 0.00506 | -0.027 | 90.443
3 | 0.525 | 0.00593 | -0.028 | 88.534
3.5 | 0.59 | 0.00839 | -0.029 | 70.271
4 | 0.654 | 0.00878 | -0.03 | 74.486
4.5 | 0.715 | 0.00917 | -0.031 | 78.01
5 | 0.773 | 0.00962 | -0.032 | 80.341
5.5 | 0.825 | 0.01009 | -0.032 | 81.753
6 | 0.869 | 0.01071 | -0.033 | 81.13
6.5 | 0.9 | 0.01145 | -0.034 | 78.593
7 | 0.91 | 0.01232 | -0.035 | 73.85
7.5 | 0.871 | 0.0135 | -0.036 | 64.496
8 | 0.579 | 0.0155 | -0.036 | 37.344
8.5 | 0.511 | 0.05647 | -0.018 | 9.042
9 | 0.651 | 0.01561 | -0.038 | 41.677
9.5 | 0.68 | 0.01712 | -0.039 | 39.71
10 | 0.604 | 0.05822 | -0.026 | 10.379
10.5 | 0.62 | 0.06999 | -0.021 | 8.862
11 | 0.646 | 0.07982 | -0.02 | 8.09
11.5 | 0.792 | 0.02352 | -0.041 | 33.678
12 | 0.707 | 0.0767 | -0.026 | 9.216
12.5 | 0.73 | 0.08402 | -0.025 | 8.691
13 | 0.756 | 0.09271 | -0.025 | 8.155
13.5 | 0.784 | 0.09033 | -0.026 | 8.674
14 | 0.811 | 0.09508 | -0.027 | 8.53
14.5 | 0.835 | 0.10514 | -0.026 | 7.945
15 | 0.865 | 0.11052 | -0.028 | 7.828
15.5 | 0.892 | 0.11684 | -0.029 | 7.638
16 | 0.916 | 0.11799 | -0.028 | 7.76
16.5 | 0.945 | 0.12231 | -0.03 | 7.727
17 | 0.976 | 0.12465 | -0.032 | 7.829
17.5 | 1.004 | 0.13337 | -0.033 | 7.524
18 | 1.023 | 0.1344 | -0.031 | 7.614
18.5 | 1.051 | 0.14064 | -0.032 | 7.472
19 | 1.084 | 0.14238 | -0.035 | 7.616
19.5 | 1.121 | 0.13982 | -0.038 | 8.018
20 | 1.13 | 0.15335 | -0.034 | 7.372

## 96. Re 7M Mach 0.50 (2)
BIGFOIL.COM POLAR EXPORT
NACA65-114 a=0.8
NACA65-114 a=0.8 |  |  |  | Cl Max: | 1.0491 | at alpha= | 8.5 | deg
XFOIL ncrit=9 |  |  |  | L/D Max: | 94.0324 | at alpha= | 6 | deg
Re: | 7000000 |  |  | Cd Min: | 0.26475 | at alpha= | 20 | deg
Mach: | 0.5 |  |  | Cl=0 at alpha= | -0.79149 | deg
|  |  |  | @ Cl=0.1, Cd= | 0.003703
|  |  |  | @ Cl=0.4, Cd= | 0.0051549
|  |  |  | @ Cl=0.6, Cd= | 0.0074859
alpha (deg) | Cl | Cd | Cm | Cl/Cd
-13 | -0.6202 | 0.11322 | -0.0284 | -5.4778
-12.5 | -0.6417 | 0.09875 | -0.0378 | -6.4982
-12 | -0.6624 | 0.08457 | -0.0472 | -7.8326
-11.5 | -0.6866 | 0.06837 | -0.0589 | -10.0424
-11 | -0.7215 | 0.05537 | -0.068 | -13.0305
-10.5 | -0.7474 | 0.04609 | -0.0723 | -16.2161
-10 | -0.7856 | 0.03731 | -0.0736 | -21.056
-9.5 | -0.8138 | 0.03052 | -0.0713 | -26.6645
-9 | -0.8399 | 0.02453 | -0.0659 | -34.2397
-8.5 | -0.8592 | 0.019 | -0.058 | -45.2211
-8 | -0.8653 | 0.01424 | -0.0486 | -60.7654
-7.5 | -0.8528 | 0.01167 | -0.0388 | -73.0763
-7 | -0.8101 | 0.01012 | -0.0328 | -80.0494
-6.5 | -0.7524 | 0.00922 | -0.0291 | -81.6052
-6 | -0.689 | 0.00856 | -0.0265 | -80.4907
-5.5 | -0.623 | 0.00809 | -0.0248 | -77.0087
-5 | -0.5567 | 0.00763 | -0.0235 | -72.962
-4.5 | -0.4888 | 0.0073 | -0.0229 | -66.9589
-4 | -0.421 | 0.00699 | -0.0224 | -60.2289
-3.5 | -0.3528 | 0.00674 | -0.0224 | -52.3442
-3 | -0.285 | 0.00647 | -0.0224 | -44.0495
-2.5 | -0.2192 | 0.00605 | -0.0224 | -36.2314
-2 | -0.1558 | 0.00537 | -0.0224 | -29.013
-1 | -0.0289 | 0.00384 | -0.0228 | -7.526
-0.5 | 0.0404 | 0.00372 | -0.0237 | 10.8602
0 | 0.1107 | 0.0037 | -0.0247 | 29.9189
0.5 | 0.1807 | 0.00373 | -0.0257 | 48.445
1 | 0.2508 | 0.00377 | -0.0267 | 66.5252
1.5 | 0.3199 | 0.00394 | -0.0275 | 81.1929
2 | 0.3798 | 0.00481 | -0.0269 | 78.9605
2.5 | 0.4372 | 0.00579 | -0.0259 | 75.5095
3 | 0.4952 | 0.00661 | -0.0247 | 74.9168
3.5 | 0.5551 | 0.00725 | -0.0234 | 76.5655
4 | 0.6198 | 0.00759 | -0.0228 | 81.6601
4.5 | 0.6842 | 0.00794 | -0.0218 | 86.1713
5 | 0.7476 | 0.00833 | -0.0203 | 89.7479
5.5 | 0.8099 | 0.00876 | -0.0184 | 92.4543
6 | 0.8698 | 0.00925 | -0.0158 | 94.0324
6.5 | 0.9241 | 0.0099 | -0.0119 | 93.3434
7 | 0.9649 | 0.01057 | -0.0054 | 91.2867
7.5 | 1.0013 | 0.0116 | 0.0014 | 86.319
8 | 1.0341 | 0.01306 | 0.0084 | 79.1807
8.5 | 1.0491 | 0.01556 | 0.0166 | 67.4229
9 | 1.0483 | 0.0195 | 0.0252 | 53.759
9.5 | 1.0389 | 0.02504 | 0.0325 | 41.4896
10 | 1.0173 | 0.03164 | 0.0379 | 32.1523
10.5 | 0.9905 | 0.03901 | 0.0408 | 25.3909
11 | 0.9579 | 0.0478 | 0.0407 | 20.0397
11.5 | 0.9188 | 0.05876 | 0.037 | 15.6365
12 | 0.891 | 0.0703 | 0.0307 | 12.6743
12.5 | 0.8582 | 0.08494 | 0.0206 | 10.1036
13 | 0.8353 | 0.10071 | 0.0097 | 8.2941
14.5 | 0.7863 | 0.1449 | -0.018 | 5.4265
15 | 0.7788 | 0.15892 | -0.0267 | 4.9006
15.5 | 0.7836 | 0.17063 | -0.0337 | 4.5924
16 | 0.7905 | 0.18226 | -0.0406 | 4.3372
16.5 | 0.7972 | 0.19424 | -0.0475 | 4.1042
17 | 0.8072 | 0.20586 | -0.0542 | 3.9211
17.5 | 0.8229 | 0.21574 | -0.06 | 3.8143
18 | 0.8418 | 0.2246 | -0.0655 | 3.748
18.5 | 0.8556 | 0.23577 | -0.0718 | 3.629
19 | 0.8721 | 0.24616 | -0.0776 | 3.5428
19.5 | 0.8907 | 0.25564 | -0.0833 | 3.4842
20 | 0.9099 | 0.26475 | -0.0889 | 3.4368

## 97. Re 8M Mach 0.00 (1)
BIGFOIL.COM POLAR EXPORT
NACA65-114 a=0.8
NACA65-114 a=0.8 |  |  |  | Cl Max: | 1.148 | at alpha= | 12 | deg
JavaFoil+Calcfoil stall+Eppler ext transition |  |  |  | L/D Max: | 102.002 | at alpha= | 6.5 | deg
Re: | 8000000 |  |  | Cd Min: | 0.00447 | at alpha= | 0 | deg
Mach: | 0 |  |  | Cl=0 at alpha= | -0.79167 | deg
|  |  |  | @ Cl=0.1, Cd= | 0.004474
|  |  |  | @ Cl=0.4, Cd= | 0.0048636
|  |  |  | @ Cl=0.6, Cd= | 0.0076582
alpha (deg) | Cl | Cd | Cm | Cl/Cd
-17.5 | -0.753 | 0.12601 | 0.004 | -5.972
-17 | -0.774 | 0.11878 | 0.004 | -6.514
-16.5 | -0.795 | 0.11091 | 0.004 | -7.164
-16 | -0.816 | 0.10162 | 0.004 | -8.031
-15.5 | -0.838 | 0.09211 | 0.003 | -9.093
-15 | -0.888 | 0.06285 | 0.003 | -14.124
-14.5 | -0.968 | 0.0293 | 0.003 | -33.047
-14 | -1.004 | 0.02071 | 0.003 | -48.488
-13.5 | -1.018 | 0.01823 | 0.002 | -55.845
-13 | -1.027 | 0.01639 | 0.001 | -62.658
-12.5 | -1.031 | 0.01483 | 0.001 | -69.522
-12 | -1.028 | 0.01367 | 0 | -75.157
-11.5 | -1.015 | 0.01284 | -0.001 | -79.083
-11 | -0.998 | 0.01207 | -0.002 | -82.688
-10.5 | -0.977 | 0.01134 | -0.003 | -86.106
-10 | -0.95 | 0.01095 | -0.003 | -86.793
-9.5 | -0.92 | 0.01041 | -0.004 | -88.43
-9 | -0.887 | 0.0092 | -0.005 | -96.354
-8.5 | -0.85 | 0.00966 | -0.006 | -87.971
-8 | -0.807 | 0.00917 | -0.006 | -87.983
-7.5 | -0.761 | 0.00883 | -0.007 | -86.231
-7 | -0.713 | 0.00852 | -0.008 | -83.631
-6.5 | -0.662 | 0.00817 | -0.009 | -81.061
-6 | -0.609 | 0.00793 | -0.01 | -76.881
-5.5 | -0.555 | 0.00768 | -0.01 | -72.278
-5 | -0.499 | 0.00746 | -0.011 | -66.943
-4.5 | -0.442 | 0.00724 | -0.012 | -61.068
-4 | -0.384 | 0.00705 | -0.013 | -54.449
-3.5 | -0.325 | 0.00685 | -0.014 | -47.436
-3 | -0.265 | 0.00548 | -0.015 | -48.432
-2.5 | -0.206 | 0.00508 | -0.015 | -40.484
-2 | -0.146 | 0.00458 | -0.016 | -31.8
-1.5 | -0.085 | 0.00452 | -0.017 | -18.903
-1 | -0.025 | 0.00451 | -0.018 | -5.562
-0.5 | 0.035 | 0.00451 | -0.019 | 7.852
0 | 0.096 | 0.00447 | -0.019 | 21.476
0.5 | 0.156 | 0.00453 | -0.02 | 34.501
1 | 0.217 | 0.00454 | -0.021 | 47.798
1.5 | 0.277 | 0.00461 | -0.022 | 60.166
2 | 0.337 | 0.00466 | -0.023 | 72.317
2.5 | 0.397 | 0.00483 | -0.024 | 82.205
3 | 0.456 | 0.00549 | -0.024 | 83.132
3.5 | 0.515 | 0.00604 | -0.025 | 85.232
4 | 0.574 | 0.0077 | -0.026 | 74.546
4.5 | 0.63 | 0.00761 | -0.027 | 82.855
5 | 0.686 | 0.00783 | -0.027 | 87.647
5.5 | 0.741 | 0.00812 | -0.028 | 91.217
6 | 0.794 | 0.00799 | -0.029 | 99.32
6.5 | 0.844 | 0.00828 | -0.03 | 102.002
7 | 0.892 | 0.00926 | -0.031 | 96.389
7.5 | 0.938 | 0.0097 | -0.031 | 96.61
8 | 0.98 | 0.01005 | -0.032 | 97.52
8.5 | 1.019 | 0.01051 | -0.033 | 97.013
9 | 1.054 | 0.01095 | -0.033 | 96.226
9.5 | 1.082 | 0.01148 | -0.034 | 94.28
10 | 1.105 | 0.01208 | -0.035 | 91.541
10.5 | 1.124 | 0.01272 | -0.035 | 88.376
11 | 1.137 | 0.01337 | -0.036 | 85.039
11.5 | 1.145 | 0.0141 | -0.037 | 81.211
12 | 1.148 | 0.01491 | -0.037 | 76.947
12.5 | 1.145 | 0.01587 | -0.038 | 72.176
13 | 1.138 | 0.01689 | -0.039 | 67.387
13.5 | 1.126 | 0.0182 | -0.039 | 61.85
14 | 1.109 | 0.01965 | -0.04 | 56.445
14.5 | 1.083 | 0.02286 | -0.04 | 47.351
15 | 1.041 | 0.03013 | -0.039 | 34.541
15.5 | 1.001 | 0.03813 | -0.039 | 26.261
16 | 0.965 | 0.04589 | -0.038 | 21.025
16.5 | 0.857 | 0.10386 | -0.029 | 8.253
17 | 0.827 | 0.11661 | -0.027 | 7.089

## 98. Re 8M Mach 0.00 (2)
BIGFOIL.COM POLAR EXPORT
NACA65-114 a=0.8
NACA65-114 a=0.8 |  |  |  | Cl Max: | 1.7018 | at alpha= | 20 | deg
XFOIL ncrit=9 |  |  |  | L/D Max: | 110.396 | at alpha= | 10 | deg
Re: | 8000000 |  |  | Cd Min: | 0.04266 | at alpha= | 20 | deg
Mach: | 0 |  |  | Cl=0 at alpha= | -0.79861 | deg
|  |  |  | @ Cl=0.1, Cd= | 0.0035423
|  |  |  | @ Cl=0.4, Cd= | 0.0055682
|  |  |  | @ Cl=0.6, Cd= | 0.0070275
alpha (deg) | Cl | Cd | Cm | Cl/Cd
-20 | -1.6152 | 0.0377 | -0.0493 | -42.8435
-19.5 | -1.5994 | 0.03462 | -0.0491 | -46.1987
-19 | -1.5935 | 0.03094 | -0.0481 | -51.5029
-18.5 | -1.5729 | 0.02861 | -0.0472 | -54.9773
-18 | -1.5544 | 0.02623 | -0.0459 | -59.2604
-17.5 | -1.536 | 0.02397 | -0.0442 | -64.0801
-17 | -1.5205 | 0.02163 | -0.0419 | -70.2959
-16.5 | -1.5008 | 0.01971 | -0.0394 | -76.1441
-15 | -1.4219 | 0.01578 | -0.032 | -90.1077
-14.5 | -1.3966 | 0.0149 | -0.0282 | -93.7315
-14 | -1.3703 | 0.01415 | -0.0242 | -96.841
-13.5 | -1.3411 | 0.01352 | -0.0203 | -99.1938
-13 | -1.3004 | 0.01291 | -0.0185 | -100.7281
-12.5 | -1.2568 | 0.01235 | -0.0171 | -101.7652
-12 | -1.2113 | 0.01181 | -0.016 | -102.5656
-11.5 | -1.1655 | 0.0112 | -0.015 | -104.0625
-11 | -1.1181 | 0.01063 | -0.0141 | -105.1834
-10.5 | -1.0686 | 0.01016 | -0.0137 | -105.1772
-10 | -1.0177 | 0.00974 | -0.0133 | -104.4867
-9.5 | -0.9658 | 0.00936 | -0.0132 | -103.1838
-9 | -0.913 | 0.00901 | -0.0132 | -101.3319
-8.5 | -0.8598 | 0.00866 | -0.0132 | -99.2841
-8 | -0.8067 | 0.00827 | -0.0132 | -97.5453
-7.5 | -0.7523 | 0.00797 | -0.0134 | -94.3915
-7 | -0.6972 | 0.00769 | -0.0137 | -90.6632
-6.5 | -0.6416 | 0.00746 | -0.014 | -86.0054
-6 | -0.5862 | 0.00716 | -0.0144 | -81.8715
-5.5 | -0.53 | 0.00693 | -0.0148 | -76.4791
-5 | -0.4734 | 0.00673 | -0.0153 | -70.3418
-4.5 | -0.4168 | 0.00651 | -0.0158 | -64.0246
-4 | -0.3597 | 0.00633 | -0.0164 | -56.8246
-3.5 | -0.3027 | 0.00611 | -0.017 | -49.5417
-3 | -0.2461 | 0.00584 | -0.0175 | -42.1404
-2.5 | -0.1901 | 0.00542 | -0.018 | -35.0738
-2 | -0.1342 | 0.00497 | -0.0185 | -27.002
-1.5 | -0.0782 | 0.00446 | -0.019 | -17.5336
-1 | -0.0232 | 0.0038 | -0.0195 | -6.1053
-0.5 | 0.0344 | 0.00355 | -0.0203 | 9.6901
0 | 0.0932 | 0.00354 | -0.0211 | 26.3277
0.5 | 0.1521 | 0.00356 | -0.022 | 42.7247
1 | 0.2108 | 0.00359 | -0.0228 | 58.7187
1.5 | 0.2673 | 0.00391 | -0.0234 | 68.3632
2 | 0.3198 | 0.00474 | -0.0234 | 67.4684
2.5 | 0.3737 | 0.00532 | -0.0236 | 70.2444
3.5 | 0.4818 | 0.00634 | -0.0239 | 75.9937
4 | 0.5366 | 0.00673 | -0.0241 | 79.7325
4.5 | 0.592 | 0.00699 | -0.0244 | 84.6924
5 | 0.6474 | 0.00725 | -0.0246 | 89.2966
5.5 | 0.7028 | 0.00747 | -0.0249 | 94.083
6 | 0.7573 | 0.00777 | -0.0251 | 97.4646
6.5 | 0.8119 | 0.00802 | -0.0253 | 101.2344
7 | 0.8655 | 0.00832 | -0.0253 | 104.0264
7.5 | 0.9182 | 0.00868 | -0.0252 | 105.7834
8 | 0.9709 | 0.00898 | -0.0251 | 108.118
8.5 | 1.0225 | 0.00933 | -0.0248 | 109.5927
9.5 | 1.1214 | 0.0102 | -0.0235 | 109.9412
10 | 1.1702 | 0.0106 | -0.0228 | 110.3962
10.5 | 1.2174 | 0.01104 | -0.0218 | 110.2717
11 | 1.262 | 0.01155 | -0.0205 | 109.2641
11.5 | 1.3035 | 0.01213 | -0.0186 | 107.4608
12 | 1.3342 | 0.01276 | -0.0146 | 104.5611
12.5 | 1.3645 | 0.01335 | -0.0108 | 102.2097
13 | 1.3945 | 0.01398 | -0.0072 | 99.7496
13.5 | 1.4273 | 0.01466 | -0.0045 | 97.3602
14 | 1.4578 | 0.01564 | -0.0017 | 93.2097
14.5 | 1.4876 | 0.01673 | 0.001 | 88.9181
15 | 1.5147 | 0.01804 | 0.0037 | 83.9634
15.5 | 1.5376 | 0.01968 | 0.0066 | 78.1301
16 | 1.5618 | 0.02135 | 0.009 | 73.1522
16.5 | 1.5838 | 0.02323 | 0.0114 | 68.1791
17 | 1.6078 | 0.02508 | 0.0132 | 64.1069
17.5 | 1.6291 | 0.0272 | 0.015 | 59.8934
18 | 1.6467 | 0.0297 | 0.0167 | 55.4444
18.5 | 1.6662 | 0.03221 | 0.0179 | 51.7293
19 | 1.6807 | 0.03526 | 0.019 | 47.6659
19.5 | 1.6932 | 0.03867 | 0.0199 | 43.7859
20 | 1.7018 | 0.04266 | 0.0203 | 39.8922

## 99. Re 8M Mach 0.10 (1)
BIGFOIL.COM POLAR EXPORT
NACA65-114 a=0.8
NACA65-114 a=0.8 |  |  |  | Cl Max: | 1.135 | at alpha= | 11.5 | deg
JavaFoil+Calcfoil stall+Eppler ext transition |  |  |  | L/D Max: | 101.966 | at alpha= | 6.5 | deg
Re: | 8000000 |  |  | Cd Min: | 0.00448 | at alpha= | 0 | deg
Mach: | 0.1 |  |  | Cl=0 at alpha= | -0.79508 | deg
|  |  |  | @ Cl=0.1, Cd= | 0.0044826
|  |  |  | @ Cl=0.4, Cd= | 0.00489
|  |  |  | @ Cl=0.6, Cd= | 0.0075074
alpha (deg) | Cl | Cd | Cm | Cl/Cd
-17 | -0.73 | 0.12233 | 0.004 | -5.971
-16.5 | -0.753 | 0.11568 | 0.004 | -6.513
-16 | -0.778 | 0.10649 | 0.003 | -7.302
-15.5 | -0.8 | 0.09888 | 0.003 | -8.088
-15 | -0.827 | 0.08556 | 0.003 | -9.668
-14.5 | -0.878 | 0.05822 | 0.003 | -15.09
-14 | -0.961 | 0.0264 | 0.003 | -36.411
-13.5 | -0.995 | 0.01926 | 0.002 | -51.664
-13 | -1.008 | 0.01709 | 0.001 | -58.975
-12.5 | -1.016 | 0.01527 | 0.001 | -66.576
-12 | -1.017 | 0.01407 | 0 | -72.271
-11.5 | -1.007 | 0.01306 | -0.001 | -77.108
-11 | -0.993 | 0.01216 | -0.002 | -81.652
-10.5 | -0.973 | 0.01152 | -0.003 | -84.423
-10 | -0.948 | 0.01107 | -0.003 | -85.623
-9.5 | -0.919 | 0.01053 | -0.004 | -87.284
-9 | -0.887 | 0.00931 | -0.005 | -95.243
-8.5 | -0.851 | 0.0098 | -0.006 | -86.845
-8 | -0.809 | 0.0093 | -0.006 | -87.006
-7.5 | -0.763 | 0.00886 | -0.007 | -86.185
-7 | -0.715 | 0.00855 | -0.008 | -83.625
-6.5 | -0.665 | 0.00825 | -0.009 | -80.568
-6 | -0.612 | 0.008 | -0.01 | -76.48
-5.5 | -0.558 | 0.00767 | -0.011 | -72.657
-5 | -0.502 | 0.00746 | -0.011 | -67.229
-4.5 | -0.444 | 0.00723 | -0.012 | -61.448
-4 | -0.386 | 0.0071 | -0.013 | -54.271
-3.5 | -0.326 | 0.00693 | -0.014 | -47.12
-3 | -0.267 | 0.00547 | -0.015 | -48.724
-2.5 | -0.207 | 0.00507 | -0.015 | -40.808
-2 | -0.146 | 0.00459 | -0.016 | -31.895
-1.5 | -0.086 | 0.00453 | -0.017 | -18.949
-1 | -0.025 | 0.00449 | -0.018 | -5.613
-0.5 | 0.036 | 0.00449 | -0.019 | 7.922
0 | 0.096 | 0.00448 | -0.02 | 21.52
0.5 | 0.157 | 0.00452 | -0.02 | 34.804
1 | 0.218 | 0.00455 | -0.021 | 47.885
1.5 | 0.279 | 0.00459 | -0.022 | 60.704
2 | 0.339 | 0.00468 | -0.023 | 72.421
2.5 | 0.399 | 0.00488 | -0.024 | 81.738
3 | 0.458 | 0.00547 | -0.024 | 83.803
3.5 | 0.518 | 0.00604 | -0.025 | 85.759
4 | 0.576 | 0.00744 | -0.026 | 77.474
4.5 | 0.633 | 0.0076 | -0.027 | 83.386
5 | 0.689 | 0.00793 | -0.028 | 86.95
5.5 | 0.744 | 0.00821 | -0.028 | 90.621
6 | 0.797 | 0.00804 | -0.029 | 99.13
6.5 | 0.847 | 0.00831 | -0.03 | 101.966
7 | 0.895 | 0.00931 | -0.031 | 96.138
7.5 | 0.94 | 0.00977 | -0.031 | 96.277
8 | 0.982 | 0.01015 | -0.032 | 96.786
8.5 | 1.021 | 0.01059 | -0.033 | 96.444
9 | 1.054 | 0.01112 | -0.034 | 94.83
9.5 | 1.082 | 0.01159 | -0.034 | 93.303
10 | 1.103 | 0.01223 | -0.035 | 90.22
10.5 | 1.119 | 0.01286 | -0.036 | 87.018
11 | 1.13 | 0.01354 | -0.036 | 83.46
11.5 | 1.135 | 0.01432 | -0.037 | 79.305
12 | 1.135 | 0.01519 | -0.038 | 74.682
12.5 | 1.129 | 0.01619 | -0.038 | 69.708
13 | 1.118 | 0.01728 | -0.039 | 64.656
13.5 | 1.101 | 0.01876 | -0.039 | 58.676
14 | 1.079 | 0.02056 | -0.04 | 52.476
14.5 | 1.035 | 0.02725 | -0.039 | 37.973
15 | 0.989 | 0.036 | -0.039 | 27.488
15.5 | 0.889 | 0.07723 | -0.032 | 11.509
16 | 0.845 | 0.09587 | -0.03 | 8.809
16.5 | 0.804 | 0.11441 | -0.026 | 7.031

## 100. Re 8M Mach 0.10 (2)
BIGFOIL.COM POLAR EXPORT
NACA65-114 a=0.8
NACA65-114 a=0.8 |  |  |  | Cl Max: | 1.6861 | at alpha= | 20 | deg
XFOIL ncrit=9 |  |  |  | L/D Max: | 109.851 | at alpha= | 10 | deg
Re: | 8000000 |  |  | Cd Min: | 0.04686 | at alpha= | 20 | deg
Mach: | 0.1 |  |  | Cl=0 at alpha= | -0.79828 | deg
|  |  |  | @ Cl=0.1, Cd= | 0.0035421
|  |  |  | @ Cl=0.4, Cd= | 0.0055753
|  |  |  | @ Cl=0.6, Cd= | 0.0070327
alpha (deg) | Cl | Cd | Cm | Cl/Cd
-20 | -1.598 | 0.04183 | -0.0522 | -38.2022
-19.5 | -1.5881 | 0.03786 | -0.0523 | -41.9466
-19 | -1.5842 | 0.03367 | -0.0516 | -47.0508
-18.5 | -1.5664 | 0.03089 | -0.0509 | -50.709
-18 | -1.5501 | 0.02815 | -0.0496 | -55.0657
-17.5 | -1.5329 | 0.02561 | -0.048 | -59.8555
-17 | -1.5128 | 0.0234 | -0.0461 | -64.6496
-16.5 | -1.4957 | 0.02114 | -0.0436 | -70.7521
-16 | -1.4744 | 0.01927 | -0.041 | -76.5127
-15.5 | -1.4507 | 0.01769 | -0.0382 | -82.0068
-15 | -1.4202 | 0.01642 | -0.0361 | -86.4921
-14.5 | -1.396 | 0.01542 | -0.0322 | -90.5318
-14 | -1.3687 | 0.01457 | -0.0283 | -93.9396
-13.5 | -1.3432 | 0.01383 | -0.0237 | -97.1222
-13 | -1.3066 | 0.01319 | -0.0209 | -99.0599
-12.5 | -1.2639 | 0.01258 | -0.0191 | -100.469
-12 | -1.2186 | 0.01201 | -0.0177 | -101.4654
-11.5 | -1.1714 | 0.01147 | -0.0167 | -102.1273
-11 | -1.125 | 0.0108 | -0.0155 | -104.1667
-10.5 | -1.0754 | 0.01029 | -0.0148 | -104.5092
-10 | -1.0244 | 0.00984 | -0.0143 | -104.1057
-9.5 | -0.9722 | 0.00945 | -0.014 | -102.8783
-9 | -0.9191 | 0.00909 | -0.0138 | -101.1111
-8.5 | -0.8651 | 0.00876 | -0.0138 | -98.7557
-8 | -0.8118 | 0.00833 | -0.0137 | -97.455
-7.5 | -0.7571 | 0.00801 | -0.0138 | -94.5194
-7 | -0.7016 | 0.00773 | -0.014 | -90.7633
-6.5 | -0.6456 | 0.00749 | -0.0143 | -86.1949
-6 | -0.5897 | 0.00719 | -0.0146 | -82.0167
-5.5 | -0.5332 | 0.00695 | -0.015 | -76.7194
-5 | -0.4762 | 0.00676 | -0.0155 | -70.4438
-4.5 | -0.4192 | 0.00652 | -0.016 | -64.2945
-4 | -0.3618 | 0.00635 | -0.0166 | -56.9764
-3.5 | -0.3044 | 0.00613 | -0.0171 | -49.6574
-3 | -0.2474 | 0.00586 | -0.0176 | -42.2184
-2.5 | -0.191 | 0.00544 | -0.0181 | -35.1103
-2 | -0.1349 | 0.00498 | -0.0186 | -27.0884
-1.5 | -0.0787 | 0.00446 | -0.0192 | -17.6457
-1 | -0.0234 | 0.0038 | -0.0197 | -6.1579
-0.5 | 0.0346 | 0.00355 | -0.0204 | 9.7465
0 | 0.0938 | 0.00354 | -0.0213 | 26.4972
0.5 | 0.153 | 0.00356 | -0.0221 | 42.9775
1 | 0.2121 | 0.0036 | -0.0229 | 58.9167
1.5 | 0.2689 | 0.00391 | -0.0235 | 68.7724
2 | 0.3217 | 0.00475 | -0.0235 | 67.7263
2.5 | 0.3758 | 0.00534 | -0.0237 | 70.3745
3 | 0.4303 | 0.00587 | -0.0238 | 73.3049
3.5 | 0.4844 | 0.00636 | -0.0239 | 76.1635
4.5 | 0.5953 | 0.00701 | -0.0244 | 84.9215
5 | 0.6511 | 0.00728 | -0.0246 | 89.4368
5.5 | 0.7068 | 0.00751 | -0.0249 | 94.1145
6 | 0.7617 | 0.0078 | -0.025 | 97.6538
6.5 | 0.8166 | 0.00806 | -0.0251 | 101.3151
7 | 0.8704 | 0.00838 | -0.025 | 103.8663
7.5 | 0.9235 | 0.00873 | -0.0248 | 105.7847
8 | 0.9765 | 0.00904 | -0.0246 | 108.0199
8.5 | 1.0282 | 0.00941 | -0.0242 | 109.2667
9 | 1.0782 | 0.00987 | -0.0235 | 109.2401
9.5 | 1.1277 | 0.01029 | -0.0227 | 109.5918
10 | 1.1765 | 0.01071 | -0.0218 | 109.8506
10.5 | 1.2234 | 0.01118 | -0.0206 | 109.4275
11 | 1.2673 | 0.01173 | -0.0189 | 108.0392
11.5 | 1.306 | 0.01235 | -0.0163 | 105.749
12 | 1.3345 | 0.01298 | -0.0117 | 102.812
12.5 | 1.3661 | 0.01362 | -0.0081 | 100.301
13 | 1.3958 | 0.0143 | -0.0044 | 97.6084
13.5 | 1.4293 | 0.0151 | -0.0017 | 94.6556
14 | 1.4594 | 0.01619 | 0.0012 | 90.1421
14.5 | 1.4888 | 0.0174 | 0.004 | 85.5632
15 | 1.5147 | 0.01889 | 0.0069 | 80.1853
15.5 | 1.5359 | 0.02076 | 0.01 | 73.9836
16 | 1.5633 | 0.02235 | 0.0121 | 69.9463
16.5 | 1.5849 | 0.02438 | 0.0145 | 65.0082
17 | 1.6078 | 0.02645 | 0.0164 | 60.7864
17.5 | 1.6275 | 0.02885 | 0.0183 | 56.4125
18 | 1.6447 | 0.03157 | 0.0199 | 52.0969
18.5 | 1.6599 | 0.03466 | 0.0212 | 47.8909
19 | 1.6726 | 0.03812 | 0.0222 | 43.8772
19.5 | 1.6823 | 0.04207 | 0.0228 | 39.9881
20 | 1.6861 | 0.04686 | 0.0229 | 35.9816

## 101. Re 8M Mach 0.25 (1)
BIGFOIL.COM POLAR EXPORT
NACA65-114 a=0.8
NACA65-114 a=0.8 |  |  |  | Cl Max: | 1.078 | at alpha= | 10 | deg
JavaFoil+Calcfoil stall+Eppler ext transition |  |  |  | L/D Max: | 103.873 | at alpha= | 6 | deg
Re: | 8000000 |  |  | Cd Min: | 0.00449 | at alpha= | 0 | deg
Mach: | 0.25 |  |  | Cl=0 at alpha= | -0.79365 | deg
|  |  |  | @ Cl=0.1, Cd= | 0.0044905
|  |  |  | @ Cl=0.4, Cd= | 0.0051058
|  |  |  | @ Cl=0.6, Cd= | 0.11194
alpha (deg) | Cl | Cd | Cm | Cl/Cd
-16 | -0.459 | 0.12375 | 0.003 | -3.712
-15.5 | -0.517 | 0.11621 | 0.003 | -4.447
-15 | -0.57 | 0.1088 | 0.002 | -5.241
-14.5 | -0.619 | 0.10258 | 0.002 | -6.03
-14 | -0.663 | 0.09535 | 0.001 | -6.955
-13.5 | -0.702 | 0.08924 | 0.001 | -7.864
-13 | -0.737 | 0.081 | 0.001 | -9.095
-12.5 | -0.77 | 0.07094 | 0 | -10.855
-12 | -0.916 | 0.01784 | 0 | -51.349
-11.5 | -0.935 | 0.01502 | -0.001 | -62.228
-11 | -0.941 | 0.01346 | -0.002 | -69.886
-10.5 | -0.936 | 0.01266 | -0.003 | -73.973
-10 | -0.925 | 0.01177 | -0.003 | -78.636
-9.5 | -0.906 | 0.01117 | -0.004 | -81.12
-9 | -0.881 | 0.01061 | -0.005 | -83.071
-8.5 | -0.851 | 0.01005 | -0.006 | -84.656
-8 | -0.817 | 0.00982 | -0.007 | -83.212
-7.5 | -0.775 | 0.00926 | -0.007 | -83.636
-7 | -0.728 | 0.0089 | -0.008 | -81.804
-6.5 | -0.678 | 0.00849 | -0.009 | -79.896
-6 | -0.626 | 0.00821 | -0.01 | -76.204
-5.5 | -0.571 | 0.00786 | -0.011 | -72.648
-5 | -0.514 | 0.00768 | -0.012 | -66.98
-4.5 | -0.456 | 0.00737 | -0.012 | -61.822
-4 | -0.396 | 0.00718 | -0.013 | -55.141
-3.5 | -0.335 | 0.00696 | -0.014 | -48.147
-3 | -0.274 | 0.00559 | -0.015 | -48.984
-2.5 | -0.212 | 0.00514 | -0.016 | -41.35
-2 | -0.15 | 0.00461 | -0.017 | -32.65
-1.5 | -0.088 | 0.00457 | -0.018 | -19.285
-1 | -0.026 | 0.0045 | -0.018 | -5.756
-0.5 | 0.037 | 0.0045 | -0.019 | 8.124
0 | 0.099 | 0.00449 | -0.02 | 22.062
0.5 | 0.162 | 0.00452 | -0.021 | 35.709
1 | 0.224 | 0.00456 | -0.022 | 49.107
1.5 | 0.286 | 0.00463 | -0.023 | 61.829
2 | 0.348 | 0.00472 | -0.023 | 73.696
2.5 | 0.41 | 0.00518 | -0.024 | 79.089
3 | 0.471 | 0.00559 | -0.025 | 84.223
3.5 | 0.532 | 0.00621 | -0.026 | 85.64
4 | 0.591 | 0.00756 | -0.027 | 78.179
4.5 | 0.65 | 0.00783 | -0.028 | 82.927
5 | 0.707 | 0.00813 | -0.028 | 86.904
5.5 | 0.761 | 0.008 | -0.029 | 95.146
6 | 0.814 | 0.00784 | -0.03 | 103.873
6.5 | 0.864 | 0.00931 | -0.031 | 92.774
7 | 0.91 | 0.00974 | -0.031 | 93.479
7.5 | 0.953 | 0.0102 | -0.032 | 93.371
8 | 0.991 | 0.01069 | -0.033 | 92.749
8.5 | 1.025 | 0.01122 | -0.034 | 91.427
9 | 1.052 | 0.01175 | -0.034 | 89.525
9.5 | 1.069 | 0.01242 | -0.035 | 86.072
10 | 1.078 | 0.01313 | -0.036 | 82.111
10.5 | 1.078 | 0.01396 | -0.036 | 77.266
11 | 1.069 | 0.0149 | -0.037 | 71.75
11.5 | 1.051 | 0.01592 | -0.038 | 66.043
12 | 1.023 | 0.01725 | -0.038 | 59.327
12.5 | 0.986 | 0.01877 | -0.039 | 52.524
13 | 0.903 | 0.03043 | -0.037 | 29.682
13.5 | 0.76 | 0.08345 | -0.026 | 9.106
14 | 0.704 | 0.09656 | -0.022 | 7.292
14.5 | 0.651 | 0.10438 | -0.022 | 6.238
15 | 0.594 | 0.11194 | -0.022 | 5.309

## 102. Re 8M Mach 0.25 (2)
BIGFOIL.COM POLAR EXPORT
NACA65-114 a=0.8
NACA65-114 a=0.8 |  |  |  | Cl Max: | 1.5649 | at alpha= | 18 | deg
XFOIL ncrit=9 |  |  |  | L/D Max: | 106.929 | at alpha= | 8 | deg
Re: | 8000000 |  |  | Cd Min: | 0.11347 | at alpha= | -20 | deg
Mach: | 0.25 |  |  | Cl=0 at alpha= | -0.80591 | deg
|  |  |  | @ Cl=0.1, Cd= | 0.003551
|  |  |  | @ Cl=0.4, Cd= | 0.0055479
|  |  |  | @ Cl=0.6, Cd= | 0.007078
alpha (deg) | Cl | Cd | Cm | Cl/Cd
-20 | -1.2079 | 0.11347 | -0.0247 | -10.6451
-19.5 | -1.2919 | 0.0901 | -0.041 | -14.3385
-19 | -1.3459 | 0.07362 | -0.0519 | -18.2817
-18.5 | -1.376 | 0.06214 | -0.0582 | -22.1435
-18 | -1.3953 | 0.05307 | -0.062 | -26.2917
-17.5 | -1.4051 | 0.04589 | -0.0638 | -30.6189
-17 | -1.4177 | 0.03915 | -0.0644 | -36.212
-16.5 | -1.4257 | 0.03357 | -0.0635 | -42.4695
-16 | -1.4175 | 0.02963 | -0.0617 | -47.84
-15.5 | -1.4032 | 0.0264 | -0.0594 | -53.1515
-15 | -1.3994 | 0.02272 | -0.0559 | -61.5933
-14.5 | -1.3798 | 0.01989 | -0.0533 | -69.3715
-14 | -1.3559 | 0.01831 | -0.0491 | -74.0524
-13.5 | -1.3305 | 0.01675 | -0.0448 | -79.4328
-13 | -1.3017 | 0.0155 | -0.0406 | -83.9806
-12.5 | -1.2756 | 0.01433 | -0.0353 | -89.0161
-12 | -1.2471 | 0.01352 | -0.0298 | -92.2411
-11.5 | -1.2046 | 0.01272 | -0.0267 | -94.7013
-11 | -1.1571 | 0.01205 | -0.0244 | -96.0249
-10.5 | -1.1094 | 0.01127 | -0.0222 | -98.4383
-10 | -1.0595 | 0.01056 | -0.0203 | -100.3314
-9.5 | -1.0064 | 0.01002 | -0.0191 | -100.4391
-9 | -0.9516 | 0.00956 | -0.0181 | -99.5397
-8.5 | -0.8959 | 0.00914 | -0.0174 | -98.0197
-8 | -0.8392 | 0.00876 | -0.017 | -95.7991
-7.5 | -0.7833 | 0.0083 | -0.0164 | -94.3735
-7 | -0.7259 | 0.00795 | -0.0162 | -91.3082
-6.5 | -0.6677 | 0.00766 | -0.0162 | -87.1671
-6 | -0.6093 | 0.00739 | -0.0163 | -82.4493
-5.5 | -0.5509 | 0.00708 | -0.0164 | -77.8107
-5 | -0.4917 | 0.00687 | -0.0167 | -71.5721
-4.5 | -0.4326 | 0.00663 | -0.017 | -65.2489
-4 | -0.3731 | 0.00643 | -0.0175 | -58.0249
-3.5 | -0.3136 | 0.00622 | -0.018 | -50.418
-3 | -0.2546 | 0.00596 | -0.0184 | -42.7181
-2.5 | -0.1965 | 0.00553 | -0.0188 | -35.5335
-2 | -0.1387 | 0.00506 | -0.0193 | -27.4111
-1.5 | -0.081 | 0.00449 | -0.0198 | -18.0401
-0.5 | 0.0357 | 0.00356 | -0.021 | 10.0281
0 | 0.0969 | 0.00355 | -0.0219 | 27.2958
0.5 | 0.1581 | 0.00357 | -0.0228 | 44.2857
1 | 0.2192 | 0.00361 | -0.0237 | 60.7202
1.5 | 0.2779 | 0.00392 | -0.0242 | 70.8929
2 | 0.3319 | 0.00479 | -0.0241 | 69.2902
2.5 | 0.3873 | 0.00542 | -0.0242 | 71.4576
3 | 0.4429 | 0.00598 | -0.0242 | 74.0635
3.5 | 0.4985 | 0.00651 | -0.0241 | 76.5745
4 | 0.5554 | 0.00687 | -0.0241 | 80.8443
4.5 | 0.6133 | 0.00714 | -0.0243 | 85.8964
5 | 0.671 | 0.0074 | -0.0244 | 90.6757
5.5 | 0.7282 | 0.00769 | -0.0243 | 94.6944
6 | 0.7853 | 0.00798 | -0.0242 | 98.4085
6.5 | 0.8417 | 0.00829 | -0.024 | 101.532
7 | 0.8969 | 0.00868 | -0.0234 | 103.3295
7.5 | 0.9522 | 0.00901 | -0.0228 | 105.6826
8 | 1.0062 | 0.00941 | -0.022 | 106.9288
8.5 | 1.0577 | 0.00992 | -0.0206 | 106.623
9 | 1.1091 | 0.01039 | -0.0192 | 106.7469
9.5 | 1.1591 | 0.01087 | -0.0175 | 106.6329
10 | 1.2061 | 0.01143 | -0.0152 | 105.5206
10.5 | 1.2438 | 0.01207 | -0.0112 | 103.0489
11 | 1.273 | 0.01288 | -0.0059 | 98.8354
11.5 | 1.3084 | 0.01365 | -0.0019 | 95.8535
12 | 1.3407 | 0.01465 | 0.0023 | 91.5154
12.5 | 1.3733 | 0.01568 | 0.0062 | 87.5829
13 | 1.4063 | 0.01674 | 0.0097 | 84.0084
13.5 | 1.4342 | 0.01839 | 0.0135 | 77.988
14 | 1.4582 | 0.02042 | 0.0174 | 71.4104
14.5 | 1.485 | 0.0224 | 0.0206 | 66.2946
15 | 1.5074 | 0.02481 | 0.0238 | 60.7578
15.5 | 1.5253 | 0.02767 | 0.0268 | 55.1247
16 | 1.5405 | 0.03093 | 0.0294 | 49.806
16.5 | 1.5561 | 0.03438 | 0.0315 | 45.2618
17 | 1.5621 | 0.03893 | 0.0332 | 40.1259
17.5 | 1.5617 | 0.04442 | 0.034 | 35.1576
18 | 1.5649 | 0.04998 | 0.0341 | 31.3105
18.5 | 1.5428 | 0.05873 | 0.0325 | 26.2694
19 | 1.5293 | 0.06728 | 0.0298 | 22.7304
19.5 | 1.5007 | 0.07854 | 0.0247 | 19.1075
20 | 1.4598 | 0.09273 | 0.0167 | 15.7425

## 103. Re 8M Mach 0.50 (1)
BIGFOIL.COM POLAR EXPORT
NACA65-114 a=0.8
NACA65-114 a=0.8 |  |  |  | Cl Max: | 1.131 | at alpha= | 20 | deg
JavaFoil+Calcfoil stall+Eppler ext transition |  |  |  | L/D Max: | 88.444 | at alpha= | 3 | deg
Re: | 8000000 |  |  | Cd Min: | 0.0046 | at alpha= | -0.5 | deg
Mach: | 0.5 |  |  | Cl=0 at alpha= | -0.79286 | deg
|  |  |  | @ Cl=0.1, Cd= | 0.0046253
|  |  |  | @ Cl=0.4, Cd= | 0.0050119
|  |  |  | @ Cl=0.6, Cd= | 0.0074646
alpha (deg) | Cl | Cd | Cm | Cl/Cd
-20 | -1.066 | 0.14516 | 0.008 | -7.34
-19.5 | -1.031 | 0.14576 | 0.007 | -7.073
-19 | -1 | 0.14363 | 0.007 | -6.962
-18.5 | -0.973 | 0.13704 | 0.006 | -7.102
-18 | -0.953 | 0.13253 | 0.006 | -7.194
-17.5 | -0.924 | 0.12764 | 0.005 | -7.237
-17 | -0.893 | 0.12592 | 0.005 | -7.091
-16.5 | -0.864 | 0.12175 | 0.004 | -7.094
-16 | -0.837 | 0.11775 | 0.004 | -7.108
-15.5 | -0.812 | 0.11392 | 0.003 | -7.127
-15 | -0.783 | 0.10845 | 0.003 | -7.225
-14.5 | -0.757 | 0.09965 | 0.002 | -7.592
-14 | -0.731 | 0.09255 | 0.002 | -7.902
-13.5 | -0.7 | 0.10019 | 0.001 | -6.989
-13 | -0.673 | 0.09134 | 0.001 | -7.369
-12.5 | -0.648 | 0.08172 | 0 | -7.933
-12 | -0.63 | 0.06947 | 0 | -9.07
-11.5 | -0.694 | 0.02075 | -0.001 | -33.456
-11 | -0.672 | 0.01708 | -0.002 | -39.373
-10.5 | -0.535 | 0.0708 | -0.001 | -7.562
-10 | -0.51 | 0.0633 | -0.002 | -8.056
-9.5 | -0.563 | 0.01838 | -0.004 | -30.64
-9 | -0.549 | 0.01364 | -0.005 | -40.221
-8.5 | -0.426 | 0.05639 | -0.003 | -7.55
-8 | -0.399 | 0.05029 | -0.004 | -7.938
-7.5 | -0.546 | 0.0465 | -0.005 | -11.733
-7 | -0.714 | 0.01077 | -0.009 | -66.357
-6.5 | -0.703 | 0.0099 | -0.01 | -71.039
-6 | -0.669 | 0.00927 | -0.011 | -72.155
-5.5 | -0.623 | 0.00899 | -0.012 | -69.252
-5 | -0.566 | 0.0086 | -0.013 | -65.826
-4.5 | -0.505 | 0.00813 | -0.014 | -62.073
-4 | -0.44 | 0.00788 | -0.015 | -55.816
-3.5 | -0.373 | 0.00753 | -0.016 | -49.585
-3 | -0.305 | 0.00726 | -0.017 | -42.099
-2.5 | -0.237 | 0.00539 | -0.018 | -44.013
-2 | -0.168 | 0.00474 | -0.019 | -35.47
-1.5 | -0.099 | 0.0047 | -0.02 | -20.955
-1 | -0.029 | 0.00465 | -0.021 | -6.229
-0.5 | 0.041 | 0.0046 | -0.022 | 8.881
0 | 0.111 | 0.00463 | -0.022 | 23.925
0.5 | 0.181 | 0.00466 | -0.023 | 38.746
1 | 0.25 | 0.00474 | -0.024 | 52.869
1.5 | 0.32 | 0.00478 | -0.025 | 66.987
2 | 0.389 | 0.00491 | -0.026 | 79.209
2.5 | 0.457 | 0.00554 | -0.027 | 82.579
3 | 0.525 | 0.00594 | -0.028 | 88.444
3.5 | 0.59 | 0.00726 | -0.029 | 81.257
4 | 0.655 | 0.00859 | -0.03 | 76.24
4.5 | 0.716 | 0.00896 | -0.031 | 79.918
5 | 0.773 | 0.0094 | -0.032 | 82.283
5.5 | 0.825 | 0.00986 | -0.032 | 83.747
6 | 0.869 | 0.01048 | -0.033 | 82.94
6.5 | 0.901 | 0.01118 | -0.034 | 80.536
7 | 0.91 | 0.01204 | -0.035 | 75.588
7.5 | 0.871 | 0.01319 | -0.036 | 66.061
8 | 0.584 | 0.01457 | -0.036 | 40.1
8.5 | 0.511 | 0.0558 | -0.018 | 9.153
9 | 0.651 | 0.01523 | -0.038 | 42.762
9.5 | 0.681 | 0.01664 | -0.039 | 40.919
10 | 0.699 | 0.02044 | -0.039 | 34.207
10.5 | 0.621 | 0.06986 | -0.022 | 8.887
11 | 0.646 | 0.07879 | -0.021 | 8.196
11.5 | 0.798 | 0.02185 | -0.041 | 36.529
12 | 0.717 | 0.07017 | -0.029 | 10.214
12.5 | 0.732 | 0.08249 | -0.026 | 8.877
13 | 0.757 | 0.09086 | -0.025 | 8.331
13.5 | 0.789 | 0.08624 | -0.028 | 9.152
14 | 0.814 | 0.0925 | -0.028 | 8.802
14.5 | 0.837 | 0.10431 | -0.027 | 8.021
15 | 0.867 | 0.10859 | -0.029 | 7.981
15.5 | 0.893 | 0.11718 | -0.029 | 7.621
16 | 0.916 | 0.11685 | -0.028 | 7.837
16.5 | 0.946 | 0.11945 | -0.03 | 7.921
17 | 0.98 | 0.12058 | -0.033 | 8.128
17.5 | 1.005 | 0.13056 | -0.033 | 7.698
18 | 1.023 | 0.1334 | -0.031 | 7.672
18.5 | 1.053 | 0.13779 | -0.033 | 7.638
19 | 1.089 | 0.13751 | -0.036 | 7.917
19.5 | 1.126 | 0.13393 | -0.039 | 8.411
20 | 1.131 | 0.15013 | -0.034 | 7.531

## 104. Re 8M Mach 0.50 (2)
BIGFOIL.COM POLAR EXPORT
NACA65-114 a=0.8
NACA65-114 a=0.8 |  |  |  | Cl Max: | 1.0601 | at alpha= | 8.5 | deg
XFOIL ncrit=9 |  |  |  | L/D Max: | 97.1042 | at alpha= | 6.5 | deg
Re: | 8000000 |  |  | Cd Min: | 0.2636 | at alpha= | 20 | deg
Mach: | 0.5 |  |  | Cl=0 at alpha= | -99 | deg
|  |  |  | @ Cl=0.1, Cd= | 0.00363
|  |  |  | @ Cl=0.4, Cd= | 0.005272
|  |  |  | @ Cl=0.6, Cd= | 0.0073237
alpha (deg) | Cl | Cd | Cm | Cl/Cd
0 | 0.1109 | 0.00363 | -0.0248 | 30.551
0.5 | 0.181 | 0.00364 | -0.0258 | 49.7253
1 | 0.251 | 0.00368 | -0.0268 | 68.2065
1.5 | 0.3191 | 0.00394 | -0.0274 | 80.9898
2 | 0.3776 | 0.00494 | -0.0267 | 76.4372
2.5 | 0.4363 | 0.00581 | -0.0258 | 75.0947
3 | 0.4958 | 0.00655 | -0.0248 | 75.6947
3.5 | 0.5571 | 0.0071 | -0.0238 | 78.4648
4 | 0.6223 | 0.00744 | -0.0231 | 83.6425
4.5 | 0.6874 | 0.00776 | -0.0223 | 88.5825
5.5 | 0.8146 | 0.00854 | -0.0191 | 95.3864
6 | 0.8753 | 0.00903 | -0.0166 | 96.9324
6.5 | 0.9322 | 0.0096 | -0.0131 | 97.1042
7 | 0.9785 | 0.01023 | -0.0074 | 95.65
8 | 1.0451 | 0.01262 | 0.0072 | 82.813
8.5 | 1.0601 | 0.01505 | 0.0157 | 70.4385
9 | 1.0587 | 0.01892 | 0.0246 | 55.9567
9.5 | 1.0512 | 0.02421 | 0.0321 | 43.4201
11.5 | 0.9227 | 0.05829 | 0.0373 | 15.8295
12 | 0.8949 | 0.06979 | 0.0311 | 12.8228
12.5 | 0.8636 | 0.08418 | 0.0211 | 10.259
13 | 0.8419 | 0.09963 | 0.0103 | 8.4503
14.5 | 0.7966 | 0.14257 | -0.0165 | 5.5874
15 | 0.7892 | 0.15635 | -0.0251 | 5.0476
15.5 | 0.7928 | 0.16818 | -0.0323 | 4.714
16 | 0.7931 | 0.18152 | -0.0402 | 4.3692
16.5 | 0.8014 | 0.19295 | -0.0469 | 4.1534
17 | 0.8113 | 0.20441 | -0.0535 | 3.969
17.5 | 0.8266 | 0.21437 | -0.0594 | 3.8559
18 | 0.8428 | 0.22426 | -0.0654 | 3.7581
18.5 | 0.8572 | 0.23514 | -0.0716 | 3.6455
19 | 0.8738 | 0.24532 | -0.0774 | 3.5619
19.5 | 0.8924 | 0.25469 | -0.083 | 3.5039
20 | 0.9118 | 0.2636 | -0.0886 | 3.459

## 105. Re 10M Mach 0.00 (1)
BIGFOIL.COM POLAR EXPORT
NACA65-114 a=0.8
NACA65-114 a=0.8 |  |  |  | Cl Max: | 1.15 | at alpha= | 12 | deg
JavaFoil+Calcfoil stall+Eppler ext transition |  |  |  | L/D Max: | 108.019 | at alpha= | 7 | deg
Re: | 10000000 |  |  | Cd Min: | 0.00448 | at alpha= | -0.5 | deg
Mach: | 0 |  |  | Cl=0 at alpha= | -0.79167 | deg
|  |  |  | @ Cl=0.1, Cd= | 0.0045007
|  |  |  | @ Cl=0.4, Cd= | 0.0053339
|  |  |  | @ Cl=0.6, Cd= | 0.007389
alpha (deg) | Cl | Cd | Cm | Cl/Cd
-17.5 | -0.755 | 0.12274 | 0.004 | -6.147
-17 | -0.776 | 0.11562 | 0.004 | -6.711
-16.5 | -0.797 | 0.10806 | 0.004 | -7.375
-16 | -0.824 | 0.09444 | 0.004 | -8.723
-15.5 | -0.855 | 0.0783 | 0.004 | -10.917
-15 | -0.94 | 0.0364 | 0.004 | -25.829
-14.5 | -0.983 | 0.02426 | 0.003 | -40.532
-14 | -1.005 | 0.02016 | 0.003 | -49.855
-13.5 | -1.023 | 0.01696 | 0.002 | -60.301
-13 | -1.031 | 0.01538 | 0.001 | -67.044
-12.5 | -1.033 | 0.01416 | 0.001 | -72.985
-12 | -1.03 | 0.01309 | 0 | -78.661
-11.5 | -1.018 | 0.01227 | -0.001 | -82.948
-11 | -1 | 0.01157 | -0.002 | -86.459
-10.5 | -0.978 | 0.01093 | -0.003 | -89.521
-10 | -0.952 | 0.01053 | -0.003 | -90.416
-9.5 | -0.922 | 0.00931 | -0.004 | -99.073
-9 | -0.89 | 0.00983 | -0.005 | -90.468
-8.5 | -0.85 | 0.00926 | -0.006 | -91.78
-8 | -0.807 | 0.0089 | -0.006 | -90.658
-7.5 | -0.761 | 0.00849 | -0.007 | -89.691
-7 | -0.713 | 0.00821 | -0.008 | -86.856
-6.5 | -0.662 | 0.00795 | -0.009 | -83.34
-6 | -0.609 | 0.00769 | -0.01 | -79.292
-5.5 | -0.555 | 0.00747 | -0.01 | -74.325
-5 | -0.499 | 0.00723 | -0.011 | -68.999
-4.5 | -0.442 | 0.00705 | -0.012 | -62.671
-4 | -0.384 | 0.00687 | -0.013 | -55.845
-3.5 | -0.325 | 0.00667 | -0.014 | -48.664
-3 | -0.265 | 0.00567 | -0.015 | -46.784
-2.5 | -0.206 | 0.00531 | -0.015 | -38.713
-2 | -0.146 | 0.00495 | -0.016 | -29.403
-1.5 | -0.085 | 0.00452 | -0.017 | -18.911
-1 | -0.025 | 0.00449 | -0.018 | -5.589
-0.5 | 0.035 | 0.00448 | -0.019 | 7.907
0 | 0.096 | 0.0045 | -0.019 | 21.336
0.5 | 0.156 | 0.00451 | -0.02 | 34.668
1 | 0.217 | 0.00455 | -0.021 | 47.701
1.5 | 0.277 | 0.0046 | -0.022 | 60.266
2 | 0.337 | 0.00505 | -0.023 | 66.712
2.5 | 0.397 | 0.00531 | -0.024 | 74.783
3 | 0.456 | 0.00578 | -0.024 | 78.95
3.5 | 0.515 | 0.00626 | -0.025 | 82.253
4 | 0.574 | 0.00743 | -0.026 | 77.192
4.5 | 0.631 | 0.00734 | -0.027 | 85.996
5 | 0.686 | 0.00761 | -0.028 | 90.215
5.5 | 0.741 | 0.00787 | -0.028 | 94.114
6 | 0.794 | 0.00805 | -0.029 | 98.575
6.5 | 0.845 | 0.00799 | -0.03 | 105.737
7 | 0.893 | 0.00827 | -0.031 | 108.019
7.5 | 0.939 | 0.00933 | -0.031 | 100.608
8 | 0.982 | 0.00968 | -0.032 | 101.363
8.5 | 1.021 | 0.01012 | -0.033 | 100.921
9 | 1.055 | 0.01054 | -0.033 | 100.111
9.5 | 1.084 | 0.01104 | -0.034 | 98.137
10 | 1.107 | 0.0116 | -0.035 | 95.456
10.5 | 1.126 | 0.01221 | -0.036 | 92.193
11 | 1.139 | 0.01282 | -0.036 | 88.815
11.5 | 1.147 | 0.01349 | -0.037 | 85.048
12 | 1.15 | 0.01427 | -0.037 | 80.546
12.5 | 1.147 | 0.01516 | -0.038 | 75.711
13 | 1.14 | 0.01617 | -0.039 | 70.529
13.5 | 1.128 | 0.0173 | -0.039 | 65.225
14 | 1.112 | 0.01872 | -0.04 | 59.391
14.5 | 1.084 | 0.02209 | -0.04 | 49.06
15 | 1.055 | 0.02553 | -0.04 | 41.338
15.5 | 0.989 | 0.04263 | -0.038 | 23.207
16 | 0.981 | 0.03838 | -0.04 | 25.551
16.5 | 0.862 | 0.09954 | -0.03 | 8.659
17 | 0.831 | 0.11121 | -0.029 | 7.474

## 106. Re 10M Mach 0.00 (2)
BIGFOIL.COM POLAR EXPORT
NACA65-114 a=0.8
NACA65-114 a=0.8 |  |  |  | Cl Max: | 1.7257 | at alpha= | 20 | deg
XFOIL ncrit=9 |  |  |  | L/D Max: | 116.069 | at alpha= | 10 | deg
Re: | 10000000 |  |  | Cd Min: | 0.04018 | at alpha= | 20 | deg
Mach: | 0 |  |  | Cl=0 at alpha= | -0.80914 | deg
|  |  |  | @ Cl=0.1, Cd= | 0.0034611
|  |  |  | @ Cl=0.4, Cd= | 0.0055597
|  |  |  | @ Cl=0.6, Cd= | 0.0067825
alpha (deg) | Cl | Cd | Cm | Cl/Cd
-20 | -1.6526 | 0.03421 | -0.0489 | -48.3075
-19.5 | -1.6373 | 0.03129 | -0.0482 | -52.3266
-19 | -1.6271 | 0.02819 | -0.0469 | -57.719
-18.5 | -1.6054 | 0.02606 | -0.0458 | -61.604
-18 | -1.5865 | 0.02385 | -0.0442 | -66.5199
-17.5 | -1.565 | 0.02191 | -0.0424 | -71.4286
-15.5 | -1.4658 | 0.01603 | -0.033 | -91.441
-15 | -1.4434 | 0.015 | -0.029 | -96.2267
-14.5 | -1.4196 | 0.0141 | -0.0248 | -100.6809
-14 | -1.3947 | 0.01343 | -0.0201 | -103.8496
-13.5 | -1.356 | 0.01279 | -0.018 | -106.0203
-13 | -1.3132 | 0.01222 | -0.0165 | -107.4632
-12.5 | -1.268 | 0.0117 | -0.0154 | -108.3761
-12 | -1.2211 | 0.0112 | -0.0145 | -109.0268
-11.5 | -1.1725 | 0.01075 | -0.0139 | -109.0698
-11 | -1.124 | 0.01023 | -0.0133 | -109.8729
-10.5 | -1.0741 | 0.00975 | -0.0128 | -110.1641
-10 | -1.0231 | 0.00932 | -0.0125 | -109.7747
-9.5 | -0.9709 | 0.00895 | -0.0124 | -108.4804
-9 | -0.9177 | 0.00861 | -0.0124 | -106.5854
-7.5 | -0.7553 | 0.00766 | -0.0129 | -98.6031
-7 | -0.7001 | 0.00739 | -0.0132 | -94.7361
-6.5 | -0.6442 | 0.00716 | -0.0136 | -89.9721
-6 | -0.5882 | 0.00692 | -0.0141 | -85
-5.5 | -0.532 | 0.00668 | -0.0145 | -79.6407
-5 | -0.4751 | 0.00649 | -0.0151 | -73.2049
-4.5 | -0.4183 | 0.00629 | -0.0156 | -66.5024
-4 | -0.361 | 0.00611 | -0.0162 | -59.0835
-3 | -0.2466 | 0.00569 | -0.0174 | -43.3392
-2.5 | -0.19 | 0.00537 | -0.018 | -35.3818
-2 | -0.1336 | 0.00496 | -0.0185 | -26.9355
-1.5 | -0.0772 | 0.00457 | -0.0191 | -16.8928
-1 | -0.0213 | 0.00403 | -0.0197 | -5.2854
-0.5 | 0.0345 | 0.00348 | -0.0203 | 9.9138
0 | 0.0933 | 0.00346 | -0.0212 | 26.9653
0.5 | 0.1521 | 0.00347 | -0.022 | 43.8329
1 | 0.2106 | 0.00356 | -0.0228 | 59.1573
1.5 | 0.2644 | 0.00424 | -0.023 | 62.3585
2 | 0.3183 | 0.00486 | -0.0233 | 65.4938
2.5 | 0.3733 | 0.00534 | -0.0236 | 69.9064
3 | 0.428 | 0.00579 | -0.0238 | 73.9206
3.5 | 0.4829 | 0.00621 | -0.024 | 77.7617
4 | 0.5383 | 0.00652 | -0.0243 | 82.5613
4.5 | 0.5943 | 0.00676 | -0.0247 | 87.9142
5 | 0.65 | 0.00698 | -0.0251 | 93.1232
5.5 | 0.7055 | 0.00723 | -0.0254 | 97.5795
6 | 0.7606 | 0.00747 | -0.0256 | 101.8206
6.5 | 0.8153 | 0.00773 | -0.0258 | 105.4722
7 | 0.869 | 0.00804 | -0.0259 | 108.0846
7.5 | 0.9227 | 0.00833 | -0.0259 | 110.7683
8 | 0.9757 | 0.00863 | -0.0259 | 113.0591
8.5 | 1.0274 | 0.009 | -0.0256 | 114.1556
9 | 1.0779 | 0.00941 | -0.0251 | 114.5484
9.5 | 1.1287 | 0.00976 | -0.0247 | 115.6455
10 | 1.1781 | 0.01015 | -0.0241 | 116.069
10.5 | 1.2256 | 0.0106 | -0.0232 | 115.6226
11 | 1.2708 | 0.01113 | -0.0219 | 114.1779
11.5 | 1.314 | 0.01168 | -0.0203 | 112.5
12 | 1.3556 | 0.01218 | -0.0184 | 111.2972
12.5 | 1.3855 | 0.01269 | -0.0143 | 109.1805
13 | 1.4156 | 0.01331 | -0.0105 | 106.3561
13.5 | 1.4435 | 0.01403 | -0.0067 | 102.8867
14.5 | 1.5033 | 0.01588 | -0.0009 | 94.6662
15 | 1.5298 | 0.01715 | 0.0021 | 89.2012
15.5 | 1.5559 | 0.01855 | 0.0048 | 83.876
16 | 1.5841 | 0.01988 | 0.0071 | 79.6831
16.5 | 1.6077 | 0.02156 | 0.0095 | 74.5686
17 | 1.6324 | 0.02327 | 0.0115 | 70.1504
17.5 | 1.6548 | 0.02523 | 0.0134 | 65.5886
18 | 1.6742 | 0.02747 | 0.0153 | 60.9465
18.5 | 1.6903 | 0.03013 | 0.0169 | 56.1002
19 | 1.707 | 0.03286 | 0.0182 | 51.9477
19.5 | 1.7195 | 0.03613 | 0.0193 | 47.592
20 | 1.7257 | 0.04018 | 0.0201 | 42.9492

## 107. Re 10M Mach 0.10 (1)
BIGFOIL.COM POLAR EXPORT
NACA65-114 a=0.8
NACA65-114 a=0.8 |  |  |  | Cl Max: | 1.137 | at alpha= | 11.5 | deg
JavaFoil+Calcfoil stall+Eppler ext transition |  |  |  | L/D Max: | 107.837 | at alpha= | 7 | deg
Re: | 10000000 |  |  | Cd Min: | 0.00446 | at alpha= | -0.5 | deg
Mach: | 0.1 |  |  | Cl=0 at alpha= | -0.79508 | deg
|  |  |  | @ Cl=0.1, Cd= | 0.0044807
|  |  |  | @ Cl=0.4, Cd= | 0.0053669
|  |  |  | @ Cl=0.6, Cd= | 0.0074637
alpha (deg) | Cl | Cd | Cm | Cl/Cd
-17 | -0.732 | 0.11955 | 0.004 | -6.122
-16.5 | -0.755 | 0.11277 | 0.004 | -6.698
-16 | -0.78 | 0.10389 | 0.003 | -7.508
-15.5 | -0.806 | 0.09273 | 0.003 | -8.694
-15 | -0.84 | 0.07558 | 0.003 | -11.118
-14.5 | -0.941 | 0.02951 | 0.003 | -31.894
-14 | -0.974 | 0.02231 | 0.003 | -43.687
-13.5 | -0.996 | 0.01873 | 0.002 | -53.154
-13 | -1.013 | 0.01596 | 0.001 | -63.432
-12.5 | -1.019 | 0.01457 | 0.001 | -69.941
-12 | -1.02 | 0.01338 | 0 | -76.202
-11.5 | -1.01 | 0.01248 | -0.001 | -80.915
-11 | -0.995 | 0.0117 | -0.002 | -85.013
-10.5 | -0.975 | 0.01106 | -0.003 | -88.122
-10 | -0.95 | 0.01063 | -0.003 | -89.321
-9.5 | -0.921 | 0.01014 | -0.004 | -90.82
-9 | -0.89 | 0.00989 | -0.005 | -89.989
-8.5 | -0.851 | 0.00939 | -0.006 | -90.64
-8 | -0.809 | 0.00892 | -0.006 | -90.699
-7.5 | -0.763 | 0.00858 | -0.007 | -88.999
-7 | -0.715 | 0.00823 | -0.008 | -86.894
-6.5 | -0.665 | 0.00795 | -0.009 | -83.659
-6 | -0.612 | 0.00771 | -0.01 | -79.402
-5.5 | -0.558 | 0.00746 | -0.011 | -74.694
-5 | -0.502 | 0.00726 | -0.011 | -69.054
-4.5 | -0.444 | 0.00705 | -0.012 | -63.041
-4 | -0.386 | 0.00686 | -0.013 | -56.193
-3.5 | -0.326 | 0.00666 | -0.014 | -48.997
-3 | -0.267 | 0.00567 | -0.015 | -47.026
-2.5 | -0.207 | 0.0053 | -0.015 | -39.014
-2 | -0.146 | 0.005 | -0.016 | -29.292
-1.5 | -0.086 | 0.00453 | -0.017 | -18.953
-1 | -0.025 | 0.00447 | -0.018 | -5.64
-0.5 | 0.036 | 0.00446 | -0.019 | 7.979
0 | 0.096 | 0.00448 | -0.02 | 21.528
0.5 | 0.157 | 0.00449 | -0.02 | 34.979
1 | 0.218 | 0.00453 | -0.021 | 48.125
1.5 | 0.279 | 0.00458 | -0.022 | 60.812
2 | 0.339 | 0.00503 | -0.023 | 67.305
2.5 | 0.399 | 0.00536 | -0.024 | 74.409
3 | 0.458 | 0.00577 | -0.024 | 79.458
3.5 | 0.518 | 0.00625 | -0.025 | 82.822
4 | 0.576 | 0.00751 | -0.026 | 76.772
4.5 | 0.633 | 0.0074 | -0.027 | 85.643
5 | 0.69 | 0.00762 | -0.028 | 90.455
5.5 | 0.744 | 0.00787 | -0.028 | 94.591
6 | 0.797 | 0.00815 | -0.029 | 97.775
6.5 | 0.848 | 0.00802 | -0.03 | 105.735
7 | 0.896 | 0.00831 | -0.031 | 107.837
7.5 | 0.941 | 0.00941 | -0.031 | 100.066
8 | 0.984 | 0.00976 | -0.032 | 100.76
8.5 | 1.022 | 0.01022 | -0.033 | 100.074
9 | 1.056 | 0.01067 | -0.034 | 98.963
9.5 | 1.083 | 0.01115 | -0.034 | 97.142
10 | 1.105 | 0.01174 | -0.035 | 94.097
10.5 | 1.121 | 0.01235 | -0.036 | 90.799
11 | 1.132 | 0.01302 | -0.036 | 86.955
11.5 | 1.137 | 0.01375 | -0.037 | 82.718
12 | 1.137 | 0.0145 | -0.038 | 78.433
12.5 | 1.131 | 0.01546 | -0.038 | 73.17
13 | 1.12 | 0.01654 | -0.039 | 67.705
13.5 | 1.103 | 0.0178 | -0.039 | 61.999
14 | 1.081 | 0.0196 | -0.04 | 55.181
14.5 | 1.044 | 0.02434 | -0.04 | 42.893
15 | 1.008 | 0.02926 | -0.04 | 34.44
15.5 | 0.874 | 0.08703 | -0.03 | 10.046
16 | 0.85 | 0.09127 | -0.031 | 9.31
16.5 | 0.808 | 0.11051 | -0.027 | 7.308

## 108. Re 10M Mach 0.10 (2)
BIGFOIL.COM POLAR EXPORT
NACA65-114 a=0.8
NACA65-114 a=0.8 |  |  |  | Cl Max: | 1.7106 | at alpha= | 20 | deg
XFOIL ncrit=9 |  |  |  | L/D Max: | 115.468 | at alpha= | 10 | deg
Re: | 10000000 |  |  | Cd Min: | 0.04422 | at alpha= | 20 | deg
Mach: | 0.1 |  |  | Cl=0 at alpha= | -0.80927 | deg
|  |  |  | @ Cl=0.1, Cd= | 0.003461
|  |  |  | @ Cl=0.4, Cd= | 0.0055661
|  |  |  | @ Cl=0.6, Cd= | 0.0067894
alpha (deg) | Cl | Cd | Cm | Cl/Cd
-20 | -1.6391 | 0.03782 | -0.0524 | -43.3395
-19.5 | -1.6286 | 0.03415 | -0.052 | -47.6896
-19 | -1.6193 | 0.03069 | -0.0509 | -52.7631
-18.5 | -1.6024 | 0.02801 | -0.0497 | -57.2081
-18 | -1.5843 | 0.02553 | -0.0482 | -62.0564
-17.5 | -1.5647 | 0.02331 | -0.0463 | -67.1257
-17 | -1.5413 | 0.02145 | -0.0443 | -71.8555
-15.5 | -1.4627 | 0.01678 | -0.0375 | -87.1692
-15 | -1.4421 | 0.01562 | -0.0332 | -92.3239
-14.5 | -1.4182 | 0.01458 | -0.0291 | -97.2702
-14 | -1.3934 | 0.01378 | -0.0245 | -101.1176
-13.5 | -1.3624 | 0.0131 | -0.0207 | -104
-13 | -1.3206 | 0.01248 | -0.0188 | -105.8173
-12.5 | -1.276 | 0.01191 | -0.0173 | -107.1369
-12 | -1.2292 | 0.01137 | -0.0162 | -108.1091
-11.5 | -1.1804 | 0.0109 | -0.0153 | -108.2936
-11 | -1.131 | 0.01041 | -0.0146 | -108.6455
-10.5 | -1.0812 | 0.00989 | -0.0139 | -109.3225
-10 | -1.03 | 0.00943 | -0.0134 | -109.2259
-9.5 | -0.9775 | 0.00904 | -0.0132 | -108.1305
-9 | -0.9239 | 0.00868 | -0.0131 | -106.4401
-8.5 | -0.8695 | 0.00837 | -0.0132 | -103.8829
-8 | -0.815 | 0.00805 | -0.0132 | -101.2422
-7.5 | -0.7601 | 0.00771 | -0.0133 | -98.5863
-7 | -0.7045 | 0.00742 | -0.0136 | -94.9461
-6.5 | -0.6483 | 0.00719 | -0.0139 | -90.1669
-6 | -0.5918 | 0.00695 | -0.0143 | -85.1511
-5.5 | -0.5352 | 0.00671 | -0.0147 | -79.7615
-5 | -0.478 | 0.00651 | -0.0153 | -73.4255
-4.5 | -0.4207 | 0.00631 | -0.0158 | -66.6719
-4 | -0.3631 | 0.00613 | -0.0164 | -59.2333
-3.5 | -0.3055 | 0.00595 | -0.017 | -51.3445
-3 | -0.2479 | 0.00571 | -0.0176 | -43.4151
-2.5 | -0.191 | 0.00539 | -0.0181 | -35.436
-1.5 | -0.0776 | 0.00458 | -0.0192 | -16.9432
-1 | -0.0214 | 0.00403 | -0.0198 | -5.3102
-0.5 | 0.0347 | 0.00348 | -0.0204 | 9.9713
0 | 0.0939 | 0.00346 | -0.0213 | 27.1387
0.5 | 0.153 | 0.00347 | -0.0221 | 44.0922
1 | 0.2119 | 0.00356 | -0.0229 | 59.5225
1.5 | 0.266 | 0.00423 | -0.0232 | 62.8842
2 | 0.3201 | 0.00487 | -0.0234 | 65.729
2.5 | 0.3754 | 0.00536 | -0.0237 | 70.0373
3 | 0.4303 | 0.00582 | -0.0239 | 73.9347
3.5 | 0.4854 | 0.00624 | -0.0241 | 77.7885
4 | 0.5413 | 0.00654 | -0.0244 | 82.7676
4.5 | 0.5976 | 0.00678 | -0.0247 | 88.1416
5 | 0.6538 | 0.007 | -0.0251 | 93.4
5.5 | 0.7095 | 0.00726 | -0.0253 | 97.7273
6 | 0.765 | 0.0075 | -0.0255 | 102
6.5 | 0.8201 | 0.00777 | -0.0257 | 105.547
7 | 0.874 | 0.00809 | -0.0256 | 108.0346
7.5 | 0.9282 | 0.00837 | -0.0256 | 110.8961
8 | 0.9815 | 0.00869 | -0.0255 | 112.9459
8.5 | 1.0333 | 0.00908 | -0.0251 | 113.7996
9 | 1.0844 | 0.00948 | -0.0245 | 114.3882
9.5 | 1.1353 | 0.00985 | -0.024 | 115.2589
10 | 1.1847 | 0.01026 | -0.0232 | 115.4678
10.5 | 1.232 | 0.01075 | -0.022 | 114.6047
11 | 1.2766 | 0.01131 | -0.0204 | 112.8736
11.5 | 1.3201 | 0.01184 | -0.0186 | 111.4949
12 | 1.3566 | 0.01234 | -0.0155 | 109.9352
12.5 | 1.3863 | 0.01294 | -0.0113 | 107.1329
13 | 1.4172 | 0.01363 | -0.0076 | 103.9765
13.5 | 1.444 | 0.01443 | -0.0035 | 100.0693
14.5 | 1.5044 | 0.01652 | 0.0023 | 91.0654
15 | 1.5306 | 0.01793 | 0.0054 | 85.3653
15.5 | 1.5585 | 0.01932 | 0.0079 | 80.6677
16 | 1.5863 | 0.0208 | 0.0103 | 76.2644
16.5 | 1.6098 | 0.02262 | 0.0127 | 71.1671
17 | 1.6333 | 0.02455 | 0.0149 | 66.5295
17.5 | 1.6538 | 0.02678 | 0.0169 | 61.755
18 | 1.6729 | 0.02923 | 0.0187 | 57.2323
18.5 | 1.6836 | 0.03253 | 0.0205 | 51.7553
19 | 1.6984 | 0.03568 | 0.0217 | 47.6009
19.5 | 1.7077 | 0.03951 | 0.0226 | 43.222
20 | 1.7106 | 0.04422 | 0.0231 | 38.6839

## 109. Re 10M Mach 0.25 (1)
BIGFOIL.COM POLAR EXPORT
NACA65-114 a=0.8
NACA65-114 a=0.8 |  |  |  | Cl Max: | 1.08 | at alpha= | 10 | deg
JavaFoil+Calcfoil stall+Eppler ext transition |  |  |  | L/D Max: | 110.569 | at alpha= | 6.5 | deg
Re: | 10000000 |  |  | Cd Min: | 0.00447 | at alpha= | -0.5 | deg
Mach: | 0.25 |  |  | Cl=0 at alpha= | -0.79365 | deg
|  |  |  | @ Cl=0.1, Cd= | 0.0044808
|  |  |  | @ Cl=0.4, Cd= | 0.0053752
|  |  |  | @ Cl=0.6, Cd= | 0.10706
alpha (deg) | Cl | Cd | Cm | Cl/Cd
-16 | -0.459 | 0.124 | 0.003 | -3.705
-15.5 | -0.517 | 0.1141 | 0.003 | -4.532
-15 | -0.571 | 0.10664 | 0.002 | -5.351
-14.5 | -0.619 | 0.10137 | 0.002 | -6.108
-14 | -0.664 | 0.09323 | 0.002 | -7.127
-13.5 | -0.703 | 0.08701 | 0.001 | -8.083
-13 | -0.741 | 0.07737 | 0.001 | -9.575
-12.5 | -0.853 | 0.03031 | 0 | -28.144
-12 | -0.922 | 0.01636 | 0 | -56.364
-11.5 | -0.938 | 0.01432 | -0.001 | -65.487
-11 | -0.943 | 0.01284 | -0.002 | -73.5
-10.5 | -0.938 | 0.01211 | -0.003 | -77.476
-10 | -0.927 | 0.01129 | -0.003 | -82.148
-9.5 | -0.908 | 0.01073 | -0.004 | -84.622
-9 | -0.883 | 0.01021 | -0.005 | -86.54
-8.5 | -0.853 | 0.00893 | -0.006 | -95.533
-8 | -0.817 | 0.00939 | -0.007 | -86.969
-7.5 | -0.775 | 0.00888 | -0.007 | -87.223
-7 | -0.728 | 0.00855 | -0.008 | -85.148
-6.5 | -0.678 | 0.00817 | -0.009 | -83.076
-6 | -0.626 | 0.00788 | -0.01 | -79.412
-5.5 | -0.571 | 0.00764 | -0.011 | -74.731
-5 | -0.514 | 0.00737 | -0.012 | -69.742
-4.5 | -0.456 | 0.00718 | -0.012 | -63.451
-4 | -0.396 | 0.007 | -0.013 | -56.56
-3.5 | -0.335 | 0.00678 | -0.014 | -49.398
-3 | -0.274 | 0.00657 | -0.015 | -41.706
-2.5 | -0.212 | 0.00538 | -0.016 | -39.502
-2 | -0.15 | 0.00502 | -0.017 | -29.978
-1.5 | -0.088 | 0.00457 | -0.018 | -19.304
-1 | -0.026 | 0.00451 | -0.018 | -5.748
-0.5 | 0.037 | 0.00447 | -0.019 | 8.188
0 | 0.099 | 0.00448 | -0.02 | 22.089
0.5 | 0.162 | 0.00453 | -0.021 | 35.633
1 | 0.224 | 0.00457 | -0.022 | 49.028
1.5 | 0.286 | 0.00462 | -0.023 | 61.934
2 | 0.348 | 0.00509 | -0.023 | 68.412
2.5 | 0.41 | 0.00543 | -0.024 | 75.426
3 | 0.471 | 0.00586 | -0.025 | 80.386
3.5 | 0.532 | 0.0073 | -0.026 | 72.853
4 | 0.591 | 0.00737 | -0.027 | 80.283
4.5 | 0.65 | 0.00754 | -0.028 | 86.169
5 | 0.707 | 0.0078 | -0.028 | 90.618
5.5 | 0.762 | 0.00808 | -0.029 | 94.356
6 | 0.815 | 0.008 | -0.03 | 101.845
6.5 | 0.865 | 0.00782 | -0.031 | 110.569
7 | 0.911 | 0.00939 | -0.032 | 97.035
7.5 | 0.954 | 0.00983 | -0.032 | 97.058
8 | 0.993 | 0.01027 | -0.033 | 96.619
8.5 | 1.027 | 0.01079 | -0.034 | 95.13
9 | 1.054 | 0.0113 | -0.034 | 93.236
9.5 | 1.071 | 0.01193 | -0.035 | 89.702
10 | 1.08 | 0.0126 | -0.036 | 85.712
10.5 | 1.08 | 0.01338 | -0.037 | 80.717
11 | 1.071 | 0.01427 | -0.037 | 75.071
11.5 | 1.053 | 0.01526 | -0.038 | 68.998
12 | 1.026 | 0.01642 | -0.038 | 62.457
12.5 | 0.986 | 0.01848 | -0.039 | 53.338
13 | 0.931 | 0.02237 | -0.039 | 41.613
13.5 | 0.766 | 0.07885 | -0.027 | 9.71
14 | 0.705 | 0.0954 | -0.023 | 7.393
14.5 | 0.652 | 0.10346 | -0.022 | 6.299
15 | 0.596 | 0.10706 | -0.023 | 5.564

## 110. Re 10M Mach 0.25 (2)
BIGFOIL.COM POLAR EXPORT
NACA65-114 a=0.8
NACA65-114 a=0.8 |  |  |  | Cl Max: | 1.6053 | at alpha= | 18 | deg
XFOIL ncrit=9 |  |  |  | L/D Max: | 112.598 | at alpha= | 9 | deg
Re: | 10000000 |  |  | Cd Min: | 0.08853 | at alpha= | -20 | deg
Mach: | 0.25 |  |  | Cl=0 at alpha= | -0.80895 | deg
|  |  |  | @ Cl=0.1, Cd= | 0.003461
|  |  |  | @ Cl=0.4, Cd= | 0.0055394
|  |  |  | @ Cl=0.6, Cd= | 0.0068424
alpha (deg) | Cl | Cd | Cm | Cl/Cd
-20 | -1.3575 | 0.08853 | -0.0437 | -15.3338
-19.5 | -1.4073 | 0.07312 | -0.0537 | -19.2464
-19 | -1.4412 | 0.06139 | -0.0601 | -23.4761
-18.5 | -1.4606 | 0.05247 | -0.0636 | -27.8369
-18 | -1.4697 | 0.04542 | -0.0653 | -32.358
-17.5 | -1.4726 | 0.03958 | -0.0656 | -37.2057
-17 | -1.4794 | 0.03397 | -0.0648 | -43.5502
-16.5 | -1.477 | 0.0296 | -0.063 | -49.8986
-16 | -1.4638 | 0.02626 | -0.0606 | -55.7426
-15.5 | -1.4457 | 0.02348 | -0.0579 | -61.5716
-15 | -1.4188 | 0.02081 | -0.0562 | -68.1788
-14.5 | -1.4037 | 0.01888 | -0.0512 | -74.3485
-14 | -1.3838 | 0.01697 | -0.0466 | -81.5439
-13.5 | -1.3589 | 0.01548 | -0.0419 | -87.7842
-13 | -1.3301 | 0.01438 | -0.0371 | -92.4965
-12.5 | -1.3049 | 0.01343 | -0.0312 | -97.1631
-12 | -1.2656 | 0.01269 | -0.0273 | -99.7321
-11.5 | -1.2194 | 0.01196 | -0.0247 | -101.9565
-11 | -1.1698 | 0.01134 | -0.0226 | -103.157
-10.5 | -1.118 | 0.01077 | -0.021 | -103.8069
-10 | -1.0663 | 0.01014 | -0.0194 | -105.1578
-9.5 | -1.013 | 0.00957 | -0.0181 | -105.8516
-9 | -0.9577 | 0.00912 | -0.0172 | -105.011
-8.5 | -0.9013 | 0.00871 | -0.0166 | -103.4788
-8 | -0.844 | 0.00836 | -0.0162 | -100.9569
-7.5 | -0.7868 | 0.00801 | -0.0159 | -98.2272
-7 | -0.7292 | 0.00764 | -0.0157 | -95.445
-6.5 | -0.6709 | 0.00735 | -0.0157 | -91.2789
-6 | -0.6119 | 0.0071 | -0.0159 | -86.1831
-5.5 | -0.5531 | 0.00684 | -0.0161 | -80.8626
-5 | -0.4938 | 0.00661 | -0.0164 | -74.705
-4.5 | -0.4342 | 0.00641 | -0.0168 | -67.7379
-4 | -0.3747 | 0.0062 | -0.0172 | -60.4355
-3.5 | -0.315 | 0.00601 | -0.0178 | -52.4126
-3 | -0.2554 | 0.00579 | -0.0183 | -44.1105
-2.5 | -0.1966 | 0.00545 | -0.0188 | -36.0734
-2 | -0.1382 | 0.00503 | -0.0193 | -27.4751
-1.5 | -0.0798 | 0.00461 | -0.0199 | -17.3102
-1 | -0.0222 | 0.00401 | -0.0204 | -5.5362
-0.5 | 0.0359 | 0.00348 | -0.021 | 10.3161
0 | 0.097 | 0.00346 | -0.0219 | 28.0347
0.5 | 0.1581 | 0.00348 | -0.0228 | 45.431
1 | 0.2191 | 0.00355 | -0.0237 | 61.7183
1.5 | 0.2749 | 0.00421 | -0.0239 | 65.2969
2 | 0.3302 | 0.00491 | -0.0239 | 67.2505
2.5 | 0.3867 | 0.00543 | -0.0241 | 71.2155
3.5 | 0.4998 | 0.00636 | -0.0243 | 78.5849
4 | 0.5576 | 0.00666 | -0.0245 | 83.7237
4.5 | 0.6157 | 0.00691 | -0.0247 | 89.1027
5 | 0.674 | 0.00714 | -0.0249 | 94.3978
5.5 | 0.7315 | 0.00742 | -0.0249 | 98.5849
6 | 0.7892 | 0.00768 | -0.0249 | 102.7604
6.5 | 0.8457 | 0.008 | -0.0246 | 105.7125
7.5 | 0.9578 | 0.00866 | -0.0237 | 110.6005
8 | 1.012 | 0.00906 | -0.0229 | 111.6998
8.5 | 1.0653 | 0.0095 | -0.0218 | 112.1368
9 | 1.1181 | 0.00993 | -0.0206 | 112.5982
9.5 | 1.1691 | 0.0104 | -0.019 | 112.4135
10 | 1.2171 | 0.01097 | -0.0169 | 110.948
10.5 | 1.2613 | 0.01162 | -0.0141 | 108.5456
11 | 1.2947 | 0.01219 | -0.0092 | 106.21
11.5 | 1.3285 | 0.01291 | -0.0047 | 102.9047
12 | 1.3614 | 0.01381 | -0.0004 | 98.5807
12.5 | 1.3944 | 0.01482 | 0.0037 | 94.0891
13 | 1.4233 | 0.01605 | 0.008 | 88.6791
14 | 1.4816 | 0.019 | 0.0156 | 77.9789
14.5 | 1.5113 | 0.02071 | 0.0188 | 72.9744
15 | 1.5358 | 0.02288 | 0.0222 | 67.1241
15.5 | 1.5564 | 0.02544 | 0.0254 | 61.1792
16 | 1.5747 | 0.02833 | 0.0283 | 55.5842
16.5 | 1.593 | 0.03142 | 0.0307 | 50.7002
17 | 1.6014 | 0.03553 | 0.0329 | 45.0718
17.5 | 1.605 | 0.04038 | 0.0344 | 39.7474
18 | 1.6053 | 0.04593 | 0.035 | 34.951
18.5 | 1.5864 | 0.0539 | 0.0343 | 29.4323
19 | 1.5647 | 0.06291 | 0.032 | 24.872
19.5 | 1.5397 | 0.07329 | 0.0279 | 21.0083
20 | 1.5085 | 0.08543 | 0.0217 | 17.6577

## 111. Re 10M Mach 0.50 (1)
BIGFOIL.COM POLAR EXPORT
NACA65-114 a=0.8
NACA65-114 a=0.8 |  |  |  | Cl Max: | 1.139 | at alpha= | 19.5 | deg
JavaFoil+Calcfoil stall+Eppler ext transition |  |  |  | L/D Max: | 86.99 | at alpha= | 5.5 | deg
Re: | 10000000 |  |  | Cd Min: | 0.00456 | at alpha= | -0.5 | deg
Mach: | 0.5 |  |  | Cl=0 at alpha= | -0.79286 | deg
|  |  |  | @ Cl=0.1, Cd= | 0.0046021
|  |  |  | @ Cl=0.4, Cd= | 0.0054944
|  |  |  | @ Cl=0.6, Cd= | 0.0075419
alpha (deg) | Cl | Cd | Cm | Cl/Cd
-20 | -1.072 | 0.13678 | 0.009 | -7.84
-19.5 | -1.036 | 0.13917 | 0.008 | -7.445
-19 | -1.003 | 0.13847 | 0.007 | -7.24
-18.5 | -0.974 | 0.13406 | 0.006 | -7.262
-18 | -0.956 | 0.12773 | 0.006 | -7.485
-17.5 | -0.927 | 0.12312 | 0.006 | -7.533
-17 | -0.895 | 0.12198 | 0.005 | -7.334
-16.5 | -0.864 | 0.11893 | 0.004 | -7.266
-16 | -0.838 | 0.11186 | 0.004 | -7.487
-15.5 | -0.813 | 0.11204 | 0.003 | -7.26
-15 | -0.785 | 0.10512 | 0.003 | -7.468
-14.5 | -0.759 | 0.09703 | 0.002 | -7.821
-14 | -0.737 | 0.08722 | 0.002 | -8.445
-13.5 | -0.701 | 0.09837 | 0.001 | -7.125
-13 | -0.675 | 0.08956 | 0.001 | -7.532
-12.5 | -0.652 | 0.07825 | 0 | -8.334
-12 | -0.71 | 0.02674 | 0 | -26.553
-11.5 | -0.699 | 0.01894 | -0.001 | -36.92
-11 | -0.675 | 0.01615 | -0.002 | -41.782
-10.5 | -0.536 | 0.07054 | -0.001 | -7.597
-10 | -0.511 | 0.0621 | -0.002 | -8.228
-9.5 | -0.574 | 0.01536 | -0.005 | -37.409
-9 | -0.55 | 0.01299 | -0.006 | -42.368
-8.5 | -0.426 | 0.05582 | -0.003 | -7.629
-8 | -0.4 | 0.04944 | -0.004 | -8.093
-7.5 | -0.656 | 0.01192 | -0.008 | -55.023
-7 | -0.716 | 0.01036 | -0.009 | -69.08
-6.5 | -0.704 | 0.00954 | -0.01 | -73.884
-6 | -0.67 | 0.00859 | -0.011 | -78.019
-5.5 | -0.623 | 0.0087 | -0.012 | -71.58
-5 | -0.566 | 0.00826 | -0.013 | -68.567
-4.5 | -0.505 | 0.00791 | -0.014 | -63.811
-4 | -0.44 | 0.00758 | -0.015 | -57.99
-3.5 | -0.373 | 0.00729 | -0.016 | -51.16
-3 | -0.306 | 0.00696 | -0.017 | -43.922
-2.5 | -0.237 | 0.00571 | -0.018 | -41.536
-2 | -0.168 | 0.00522 | -0.019 | -32.207
-1.5 | -0.099 | 0.00468 | -0.02 | -21.055
-1 | -0.029 | 0.00461 | -0.021 | -6.28
-0.5 | 0.041 | 0.00456 | -0.022 | 8.964
0 | 0.111 | 0.00461 | -0.022 | 24.018
0.5 | 0.181 | 0.00462 | -0.023 | 39.077
1 | 0.25 | 0.0047 | -0.024 | 53.297
1.5 | 0.32 | 0.00479 | -0.025 | 66.814
2 | 0.389 | 0.00542 | -0.026 | 71.749
2.5 | 0.457 | 0.00588 | -0.027 | 77.719
3 | 0.525 | 0.00618 | -0.028 | 84.896
3.5 | 0.591 | 0.00742 | -0.029 | 79.592
4 | 0.656 | 0.0083 | -0.03 | 79.002
4.5 | 0.717 | 0.00865 | -0.031 | 82.882
5 | 0.774 | 0.00907 | -0.032 | 85.377
5.5 | 0.827 | 0.0095 | -0.032 | 86.99
6 | 0.87 | 0.0101 | -0.033 | 86.201
6.5 | 0.902 | 0.01076 | -0.034 | 83.819
7 | 0.912 | 0.01158 | -0.035 | 78.691
7.5 | 0.873 | 0.01266 | -0.036 | 68.924
8 | 0.587 | 0.01388 | -0.036 | 42.283
8.5 | 0.511 | 0.05523 | -0.019 | 9.254
9 | 0.652 | 0.01463 | -0.038 | 44.586
9.5 | 0.682 | 0.01596 | -0.039 | 42.751
10 | 0.708 | 0.01832 | -0.039 | 38.617
10.5 | 0.622 | 0.06861 | -0.022 | 9.063
11 | 0.646 | 0.07759 | -0.021 | 8.326
11.5 | 0.802 | 0.02046 | -0.041 | 39.206
12 | 0.816 | 0.02623 | -0.041 | 31.108
12.5 | 0.741 | 0.07591 | -0.029 | 9.768
13 | 0.759 | 0.0886 | -0.026 | 8.571
13.5 | 0.894 | 0.03335 | -0.042 | 26.816
14 | 0.845 | 0.07242 | -0.035 | 11.665
14.5 | 0.839 | 0.10184 | -0.027 | 8.235
15 | 0.869 | 0.10479 | -0.03 | 8.297
15.5 | 0.894 | 0.11352 | -0.029 | 7.877
16 | 0.917 | 0.11544 | -0.028 | 7.943
16.5 | 0.952 | 0.11381 | -0.032 | 8.361
17 | 0.989 | 0.11236 | -0.035 | 8.801
17.5 | 1.009 | 0.1253 | -0.034 | 8.051
18 | 1.024 | 0.13084 | -0.031 | 7.828
18.5 | 1.057 | 0.13309 | -0.034 | 7.943
19 | 1.1 | 0.12611 | -0.038 | 8.726
19.5 | 1.139 | 0.12215 | -0.041 | 9.325
20 | 1.133 | 0.1652 | -0.035 | 6.858

## 112. Re 10M Mach 0.50 (2)
BIGFOIL.COM POLAR EXPORT
NACA65-114 a=0.8
NACA65-114 a=0.8 |  |  |  | Cl Max: | 1.0793 | at alpha= | 8.5 | deg
XFOIL ncrit=9 |  |  |  | L/D Max: | 102.977 | at alpha= | 6.5 | deg
Re: | 10000000 |  |  | Cd Min: | 0.11224 | at alpha= | 13.5 | deg
Mach: | 0.5 |  |  | Cl=0 at alpha= | -0.80763 | deg
|  |  |  | @ Cl=0.1, Cd= | 0.0035116
|  |  |  | @ Cl=0.4, Cd= | 0.005377
|  |  |  | @ Cl=0.6, Cd= | 0.0070177
alpha (deg) | Cl | Cd | Cm | Cl/Cd
-13 | -0.6471 | 0.10809 | -0.0321 | -5.9867
-12.5 | -0.6676 | 0.09402 | -0.0414 | -7.1006
-12 | -0.6825 | 0.07993 | -0.0507 | -8.5387
-11.5 | -0.7072 | 0.06505 | -0.0618 | -10.8716
-11 | -0.7381 | 0.05327 | -0.0697 | -13.8558
-10.5 | -0.7736 | 0.04349 | -0.0737 | -17.788
-10 | -0.8074 | 0.03549 | -0.074 | -22.7501
-9.5 | -0.8501 | 0.02798 | -0.0707 | -30.3824
-9 | -0.8773 | 0.02216 | -0.0641 | -39.5894
-8.5 | -0.8918 | 0.01717 | -0.0555 | -51.9394
-8 | -0.8968 | 0.01322 | -0.0449 | -67.8366
-7.5 | -0.8766 | 0.01061 | -0.036 | -82.6202
-7 | -0.8263 | 0.0093 | -0.0307 | -88.8495
-6.5 | -0.7656 | 0.00846 | -0.0273 | -90.4965
-6 | -0.6991 | 0.00792 | -0.0252 | -88.2702
-5.5 | -0.6311 | 0.00752 | -0.0237 | -83.9229
-5 | -0.5624 | 0.00717 | -0.0228 | -78.4379
-4.5 | -0.494 | 0.00685 | -0.0221 | -72.1168
-4 | -0.4249 | 0.0066 | -0.0219 | -64.3788
-3.5 | -0.3564 | 0.00635 | -0.0219 | -56.126
-3 | -0.2877 | 0.00612 | -0.0221 | -47.0098
-2.5 | -0.2201 | 0.00583 | -0.0223 | -37.753
-2 | -0.1545 | 0.00533 | -0.0225 | -28.9869
-1 | -0.0257 | 0.00399 | -0.0231 | -6.4411
-0.5 | 0.0411 | 0.00352 | -0.0238 | 11.6761
0 | 0.1111 | 0.00351 | -0.0248 | 31.6524
0.5 | 0.1812 | 0.00353 | -0.0258 | 51.3314
1 | 0.2513 | 0.00358 | -0.0268 | 70.1955
1.5 | 0.316 | 0.0041 | -0.027 | 77.0732
2 | 0.3745 | 0.00509 | -0.0263 | 73.5756
2.5 | 0.4358 | 0.00578 | -0.0258 | 75.3979
3 | 0.4968 | 0.00642 | -0.0249 | 77.3832
4 | 0.6263 | 0.00717 | -0.0238 | 87.3501
4.5 | 0.6923 | 0.00749 | -0.023 | 92.4299
5 | 0.7573 | 0.00783 | -0.0218 | 96.7178
5.5 | 0.8218 | 0.00821 | -0.0202 | 100.0974
6 | 0.8837 | 0.00867 | -0.0178 | 101.9262
6.5 | 0.9443 | 0.00917 | -0.0148 | 102.9771
7 | 0.9999 | 0.00977 | -0.0107 | 102.3439
7.5 | 1.0326 | 0.01062 | -0.0025 | 97.2316
8 | 1.0656 | 0.01188 | 0.005 | 89.697
8.5 | 1.0793 | 0.01421 | 0.0141 | 75.9536
9 | 1.0777 | 0.0179 | 0.0234 | 60.2067
9.5 | 1.0713 | 0.02292 | 0.0312 | 46.7408
10 | 1.0455 | 0.0296 | 0.0375 | 35.3209
11 | 0.9721 | 0.04638 | 0.0414 | 20.9595
11.5 | 0.9342 | 0.05693 | 0.0383 | 16.4096
12 | 0.9045 | 0.06845 | 0.0322 | 13.214
12.5 | 0.8759 | 0.08218 | 0.0228 | 10.6583
13 | 0.8556 | 0.09715 | 0.0121 | 8.807
13.5 | 0.839 | 0.11224 | 0.0026 | 7.4751

## 113. Re 12M Mach 0.00 (1)
BIGFOIL.COM POLAR EXPORT
NACA65-114 a=0.8
NACA65-114 a=0.8 |  |  |  | Cl Max: | 1.152 | at alpha= | 12 | deg
JavaFoil+Calcfoil stall+Eppler ext transition |  |  |  | L/D Max: | 119.576 | at alpha= | 7.5 | deg
Re: | 12000000 |  |  | Cd Min: | 0.00448 | at alpha= | -0.5 | deg
Mach: | 0 |  |  | Cl=0 at alpha= | -0.79167 | deg
|  |  |  | @ Cl=0.1, Cd= | 0.0044913
|  |  |  | @ Cl=0.4, Cd= | 0.0055578
|  |  |  | @ Cl=0.6, Cd= | 0.007374
alpha (deg) | Cl | Cd | Cm | Cl/Cd
-17.5 | -0.755 | 0.12159 | 0.005 | -6.213
-17 | -0.778 | 0.11255 | 0.004 | -6.917
-16.5 | -0.801 | 0.10392 | 0.004 | -7.706
-16 | -0.828 | 0.09025 | 0.004 | -9.18
-15.5 | -0.911 | 0.04424 | 0.004 | -20.593
-15 | -0.958 | 0.02909 | 0.004 | -32.936
-14.5 | -0.987 | 0.02284 | 0.003 | -43.229
-14 | -1.01 | 0.01877 | 0.003 | -53.803
-13.5 | -1.023 | 0.01661 | 0.002 | -61.604
-13 | -1.034 | 0.01467 | 0.001 | -70.45
-12.5 | -1.036 | 0.01357 | 0.001 | -76.344
-12 | -1.032 | 0.01261 | 0 | -81.841
-11.5 | -1.019 | 0.01189 | -0.001 | -85.723
-11 | -1.002 | 0.01122 | -0.002 | -89.301
-10.5 | -0.98 | 0.01057 | -0.003 | -92.712
-10 | -0.954 | 0.01019 | -0.003 | -93.534
-9.5 | -0.926 | 0.00998 | -0.004 | -92.807
-9 | -0.889 | 0.00948 | -0.005 | -93.823
-8.5 | -0.85 | 0.00902 | -0.006 | -94.161
-8 | -0.807 | 0.00861 | -0.006 | -93.717
-7.5 | -0.761 | 0.00829 | -0.007 | -91.834
-7 | -0.713 | 0.00802 | -0.008 | -88.894
-6.5 | -0.662 | 0.00767 | -0.009 | -86.294
-6 | -0.609 | 0.00745 | -0.01 | -81.779
-5.5 | -0.555 | 0.00723 | -0.01 | -76.77
-5 | -0.499 | 0.00703 | -0.011 | -71.032
-4.5 | -0.442 | 0.00683 | -0.012 | -64.739
-4 | -0.384 | 0.00671 | -0.013 | -57.179
-3.5 | -0.325 | 0.00652 | -0.014 | -49.794
-3 | -0.265 | 0.00635 | -0.015 | -41.799
-2.5 | -0.206 | 0.00545 | -0.015 | -37.773
-2 | -0.146 | 0.00514 | -0.016 | -28.332
-1.5 | -0.085 | 0.00488 | -0.017 | -17.498
-1 | -0.025 | 0.00458 | -0.018 | -5.469
-0.5 | 0.035 | 0.00448 | -0.019 | 7.9
0 | 0.096 | 0.00449 | -0.019 | 21.371
0.5 | 0.156 | 0.00451 | -0.02 | 34.661
1 | 0.217 | 0.00454 | -0.021 | 47.718
1.5 | 0.277 | 0.00499 | -0.022 | 55.548
2 | 0.337 | 0.00519 | -0.023 | 64.948
2.5 | 0.397 | 0.00554 | -0.024 | 71.658
3 | 0.456 | 0.00589 | -0.024 | 77.502
3.5 | 0.515 | 0.00699 | -0.025 | 73.669
4 | 0.574 | 0.00726 | -0.026 | 79.005
4.5 | 0.631 | 0.00751 | -0.027 | 84.023
5 | 0.687 | 0.00734 | -0.028 | 93.481
5.5 | 0.741 | 0.00759 | -0.028 | 97.707
6 | 0.794 | 0.00783 | -0.029 | 101.384
6.5 | 0.845 | 0.00816 | -0.03 | 103.601
7 | 0.894 | 0.00802 | -0.031 | 111.443
7.5 | 0.94 | 0.00786 | -0.031 | 119.576
8 | 0.982 | 0.00945 | -0.032 | 103.912
8.5 | 1.022 | 0.00981 | -0.033 | 104.222
9 | 1.056 | 0.01026 | -0.034 | 103
9.5 | 1.085 | 0.01069 | -0.034 | 101.52
10 | 1.108 | 0.01122 | -0.035 | 98.757
10.5 | 1.127 | 0.01185 | -0.036 | 95.095
11 | 1.14 | 0.01239 | -0.036 | 92.005
11.5 | 1.148 | 0.01307 | -0.037 | 87.845
12 | 1.152 | 0.01374 | -0.038 | 83.809
12.5 | 1.149 | 0.01461 | -0.038 | 78.665
13 | 1.142 | 0.01556 | -0.039 | 73.409
13.5 | 1.13 | 0.0166 | -0.039 | 68.078
14 | 1.114 | 0.01808 | -0.04 | 61.586
14.5 | 1.088 | 0.02097 | -0.04 | 51.876
15 | 1.051 | 0.02628 | -0.04 | 39.989
15.5 | 1.01 | 0.0338 | -0.039 | 29.89
16 | 0.984 | 0.03675 | -0.04 | 26.766
16.5 | 0.876 | 0.08738 | -0.033 | 10.027
17 | 0.834 | 0.1082 | -0.029 | 7.708

## 114. Re 12M Mach 0.00 (2)
BIGFOIL.COM POLAR EXPORT
NACA65-114 a=0.8
NACA65-114 a=0.8 |  |  |  | Cl Max: | 1.743 | at alpha= | 20 | deg
XFOIL ncrit=9 |  |  |  | L/D Max: | 120.117 | at alpha= | 9.5 | deg
Re: | 12000000 |  |  | Cd Min: | 0.03843 | at alpha= | 20 | deg
Mach: | 0 |  |  | Cl=0 at alpha= | -0.8167 | deg
|  |  |  | @ Cl=0.1, Cd= | 0.0034211
|  |  |  | @ Cl=0.4, Cd= | 0.005524
|  |  |  | @ Cl=0.6, Cd= | 0.0065953
alpha (deg) | Cl | Cd | Cm | Cl/Cd
-20 | -1.6772 | 0.03204 | -0.0484 | -52.3471
-19.5 | -1.664 | 0.02909 | -0.0474 | -57.2018
-19 | -1.6496 | 0.02642 | -0.046 | -62.4375
-18.5 | -1.6292 | 0.02429 | -0.0446 | -67.0729
-18 | -1.6089 | 0.02227 | -0.0428 | -72.2452
-17.5 | -1.5863 | 0.02051 | -0.0408 | -77.3428
-16 | -1.5036 | 0.01645 | -0.0348 | -91.4043
-15.5 | -1.4807 | 0.01551 | -0.031 | -95.4674
-15 | -1.4578 | 0.01449 | -0.027 | -100.6073
-14.5 | -1.4358 | 0.01364 | -0.0222 | -105.2639
-14 | -1.4055 | 0.01299 | -0.0185 | -108.1986
-13.5 | -1.3656 | 0.01232 | -0.0166 | -110.8442
-13 | -1.3218 | 0.01175 | -0.0152 | -112.4936
-12.5 | -1.2758 | 0.01123 | -0.0142 | -113.6064
-12 | -1.228 | 0.01076 | -0.0135 | -114.1264
-11.5 | -1.1787 | 0.01034 | -0.013 | -113.9942
-11 | -1.1282 | 0.00995 | -0.0126 | -113.3869
-10.5 | -1.078 | 0.00948 | -0.0122 | -113.7131
-10 | -1.0267 | 0.00905 | -0.012 | -113.4475
-9.5 | -0.9744 | 0.00865 | -0.0118 | -112.6474
-9 | -0.921 | 0.00832 | -0.0119 | -110.6971
-8.5 | -0.8668 | 0.00804 | -0.0121 | -107.8109
-8 | -0.812 | 0.00777 | -0.0124 | -104.5045
-7.5 | -0.7574 | 0.00745 | -0.0126 | -101.6644
-7 | -0.7021 | 0.00717 | -0.0129 | -97.9219
-6 | -0.5898 | 0.00674 | -0.0138 | -87.5074
-5.5 | -0.5334 | 0.00649 | -0.0143 | -82.188
-5 | -0.4766 | 0.00631 | -0.0149 | -75.5309
-4.5 | -0.4194 | 0.00612 | -0.0155 | -68.5294
-4 | -0.3621 | 0.00595 | -0.0161 | -60.8571
-3.5 | -0.3046 | 0.00577 | -0.0167 | -52.7903
-3 | -0.2472 | 0.00558 | -0.0173 | -44.3011
-2.5 | -0.1901 | 0.00529 | -0.0179 | -35.9357
-2 | -0.1335 | 0.00494 | -0.0185 | -27.0243
-1 | -0.0202 | 0.00418 | -0.0198 | -4.8325
-0.5 | 0.0349 | 0.00349 | -0.0203 | 10
0 | 0.0933 | 0.00342 | -0.0212 | 27.2807
0.5 | 0.1521 | 0.00343 | -0.022 | 44.344
1 | 0.2099 | 0.00359 | -0.0227 | 58.468
1.5 | 0.2625 | 0.00444 | -0.0228 | 59.1216
2 | 0.3175 | 0.00494 | -0.0232 | 64.2713
2.5 | 0.3732 | 0.00531 | -0.0236 | 70.2825
3 | 0.4283 | 0.00575 | -0.0239 | 74.487
3.5 | 0.4837 | 0.00609 | -0.0242 | 79.4253
4 | 0.5397 | 0.00637 | -0.0246 | 84.7253
4.5 | 0.5959 | 0.00658 | -0.025 | 90.5623
5 | 0.652 | 0.00679 | -0.0254 | 96.0236
5.5 | 0.7075 | 0.00703 | -0.0257 | 100.6401
6 | 0.7631 | 0.00726 | -0.026 | 105.1102
6.5 | 0.8178 | 0.00752 | -0.0262 | 108.75
7 | 0.872 | 0.00781 | -0.0264 | 111.6517
7.5 | 0.9261 | 0.00807 | -0.0265 | 114.7584
8 | 0.9791 | 0.00838 | -0.0264 | 116.8377
8.5 | 1.031 | 0.00876 | -0.0262 | 117.6941
9 | 1.0828 | 0.00909 | -0.0259 | 119.1199
9.5 | 1.1339 | 0.00944 | -0.0256 | 120.1165
10.5 | 1.2313 | 0.0103 | -0.0241 | 119.5437
11 | 1.2773 | 0.01081 | -0.023 | 118.1591
11.5 | 1.323 | 0.01126 | -0.0218 | 117.4956
12 | 1.3665 | 0.01174 | -0.0202 | 116.3969
12.5 | 1.4028 | 0.01223 | -0.0173 | 114.7016
13 | 1.4306 | 0.01283 | -0.0129 | 111.5043
13.5 | 1.4574 | 0.01363 | -0.0089 | 106.9259
14 | 1.4826 | 0.01436 | -0.0047 | 103.2451
15 | 1.5438 | 0.01638 | 0.0005 | 94.2491
15.5 | 1.5726 | 0.01756 | 0.0031 | 89.5558
16 | 1.6007 | 0.01885 | 0.0055 | 84.9178
16.5 | 1.6259 | 0.02036 | 0.0079 | 79.8576
17 | 1.6511 | 0.02198 | 0.0101 | 75.1183
17.5 | 1.673 | 0.02388 | 0.0122 | 70.0586
18 | 1.6946 | 0.02591 | 0.0141 | 65.4033
18.5 | 1.705 | 0.02889 | 0.0163 | 59.017
19 | 1.7234 | 0.03141 | 0.0177 | 54.8679
19.5 | 1.7364 | 0.03454 | 0.0189 | 50.2721
20 | 1.743 | 0.03843 | 0.0199 | 45.3552

## 115. Re 12M Mach 0.10 (1)
BIGFOIL.COM POLAR EXPORT
NACA65-114 a=0.8
NACA65-114 a=0.8 |  |  |  | Cl Max: | 1.139 | at alpha= | 11.5 | deg
JavaFoil+Calcfoil stall+Eppler ext transition |  |  |  | L/D Max: | 119.175 | at alpha= | 7.5 | deg
Re: | 12000000 |  |  | Cd Min: | 0.00446 | at alpha= | -0.5 | deg
Mach: | 0.1 |  |  | Cl=0 at alpha= | -0.79508 | deg
|  |  |  | @ Cl=0.1, Cd= | 0.0044713
|  |  |  | @ Cl=0.4, Cd= | 0.0055563
|  |  |  | @ Cl=0.6, Cd= | 0.007371
alpha (deg) | Cl | Cd | Cm | Cl/Cd
-17.5 | -0.707 | 0.12646 | 0.004 | -5.593
-17 | -0.733 | 0.11697 | 0.004 | -6.27
-16.5 | -0.757 | 0.11024 | 0.004 | -6.869
-16 | -0.784 | 0.09995 | 0.004 | -7.84
-15.5 | -0.816 | 0.08445 | 0.003 | -9.659
-15 | -0.901 | 0.04062 | 0.004 | -22.175
-14.5 | -0.948 | 0.02689 | 0.003 | -35.258
-14 | -0.981 | 0.02029 | 0.003 | -48.371
-13.5 | -1 | 0.01756 | 0.002 | -56.966
-13 | -1.013 | 0.01562 | 0.001 | -64.876
-12.5 | -1.022 | 0.01394 | 0.001 | -73.281
-12 | -1.022 | 0.01286 | 0 | -79.432
-11.5 | -1.011 | 0.01209 | -0.001 | -83.655
-11 | -0.996 | 0.0113 | -0.002 | -88.184
-10.5 | -0.976 | 0.01071 | -0.003 | -91.16
-10 | -0.951 | 0.01028 | -0.003 | -92.541
-9.5 | -0.923 | 0.00909 | -0.004 | -101.557
-9 | -0.89 | 0.00953 | -0.005 | -93.365
-8.5 | -0.851 | 0.00914 | -0.006 | -93.156
-8 | -0.809 | 0.00871 | -0.006 | -92.856
-7.5 | -0.763 | 0.00832 | -0.007 | -91.806
-7 | -0.715 | 0.00803 | -0.008 | -89.044
-6.5 | -0.665 | 0.00777 | -0.009 | -85.545
-6 | -0.612 | 0.00752 | -0.01 | -81.354
-5.5 | -0.558 | 0.0073 | -0.011 | -76.428
-5 | -0.502 | 0.0071 | -0.011 | -70.654
-4.5 | -0.444 | 0.00688 | -0.012 | -64.52
-4 | -0.386 | 0.0067 | -0.013 | -57.536
-3.5 | -0.326 | 0.00651 | -0.014 | -50.133
-3 | -0.267 | 0.00634 | -0.015 | -42.095
-2.5 | -0.207 | 0.00543 | -0.015 | -38.07
-2 | -0.146 | 0.00515 | -0.016 | -28.434
-1.5 | -0.086 | 0.00492 | -0.017 | -17.437
-1 | -0.025 | 0.00456 | -0.018 | -5.521
-0.5 | 0.036 | 0.00446 | -0.019 | 7.976
0 | 0.096 | 0.00447 | -0.02 | 21.569
0.5 | 0.157 | 0.00449 | -0.02 | 34.989
1 | 0.218 | 0.00452 | -0.021 | 48.196
1.5 | 0.279 | 0.00497 | -0.022 | 56.035
2 | 0.339 | 0.00519 | -0.023 | 65.219
2.5 | 0.399 | 0.00555 | -0.024 | 71.892
3 | 0.458 | 0.00592 | -0.024 | 77.408
3.5 | 0.518 | 0.00698 | -0.025 | 74.2
4 | 0.576 | 0.00728 | -0.026 | 79.226
4.5 | 0.634 | 0.0075 | -0.027 | 84.553
5 | 0.69 | 0.00744 | -0.028 | 92.748
5.5 | 0.744 | 0.00767 | -0.028 | 97.078
6 | 0.797 | 0.00795 | -0.029 | 100.311
6.5 | 0.849 | 0.00816 | -0.03 | 104.04
7 | 0.897 | 0.00809 | -0.031 | 110.785
7.5 | 0.942 | 0.00791 | -0.032 | 119.175
8 | 0.985 | 0.00953 | -0.032 | 103.351
8.5 | 1.024 | 0.00994 | -0.033 | 102.96
9 | 1.057 | 0.01034 | -0.034 | 102.229
9.5 | 1.084 | 0.01086 | -0.034 | 99.817
10 | 1.106 | 0.01136 | -0.035 | 97.358
10.5 | 1.123 | 0.01197 | -0.036 | 93.748
11 | 1.134 | 0.01257 | -0.036 | 90.155
11.5 | 1.139 | 0.01327 | -0.037 | 85.787
12 | 1.139 | 0.01398 | -0.038 | 81.434
12.5 | 1.133 | 0.01498 | -0.038 | 75.624
13 | 1.122 | 0.01591 | -0.039 | 70.514
13.5 | 1.105 | 0.01716 | -0.039 | 64.405
14 | 1.083 | 0.01901 | -0.04 | 56.946
14.5 | 1.052 | 0.02216 | -0.04 | 47.462
15 | 0.998 | 0.03204 | -0.039 | 31.157
15.5 | 0.885 | 0.07903 | -0.032 | 11.2
16 | 0.877 | 0.07084 | -0.035 | 12.383
16.5 | 0.81 | 0.10827 | -0.028 | 7.478

## 116. Re 12M Mach 0.10 (2)
BIGFOIL.COM POLAR EXPORT
NACA65-114 a=0.8
NACA65-114 a=0.8 |  |  |  | Cl Max: | 1.7314 | at alpha= | 20 | deg
XFOIL ncrit=9 |  |  |  | L/D Max: | 119.832 | at alpha= | 9.5 | deg
Re: | 12000000 |  |  | Cd Min: | 0.04206 | at alpha= | 20 | deg
Mach: | 0.1 |  |  | Cl=0 at alpha= | -0.81646 | deg
|  |  |  | @ Cl=0.1, Cd= | 0.0034121
|  |  |  | @ Cl=0.4, Cd= | 0.005521
|  |  |  | @ Cl=0.6, Cd= | 0.006603
alpha (deg) | Cl | Cd | Cm | Cl/Cd
-20 | -1.6627 | 0.0356 | -0.0523 | -46.7051
-19.5 | -1.6572 | 0.0317 | -0.0515 | -52.2776
-19 | -1.6418 | 0.02885 | -0.0503 | -56.9081
-18.5 | -1.6273 | 0.0261 | -0.0487 | -62.3487
-18 | -1.6083 | 0.0238 | -0.0469 | -67.5756
-17.5 | -1.5869 | 0.02178 | -0.0449 | -72.8604
-17 | -1.5628 | 0.02005 | -0.0428 | -77.9451
-16 | -1.5106 | 0.01715 | -0.0378 | -88.0816
-15.5 | -1.4807 | 0.01619 | -0.0352 | -91.4577
-15 | -1.4564 | 0.0151 | -0.0314 | -96.4503
-14.5 | -1.4332 | 0.01409 | -0.027 | -101.7175
-14 | -1.4099 | 0.01335 | -0.0218 | -105.6105
-13.5 | -1.3727 | 0.01263 | -0.0191 | -108.6857
-13 | -1.3299 | 0.012 | -0.0174 | -110.825
-12.5 | -1.2843 | 0.01143 | -0.0161 | -112.3622
-12 | -1.2365 | 0.01093 | -0.0151 | -113.129
-11.5 | -1.187 | 0.01047 | -0.0143 | -113.3715
-11 | -1.1362 | 0.01007 | -0.0138 | -112.8302
-10.5 | -1.0852 | 0.00962 | -0.0133 | -112.8067
-10 | -1.0337 | 0.00916 | -0.0129 | -112.8493
-9.5 | -0.9811 | 0.00874 | -0.0126 | -112.254
-9 | -0.9273 | 0.00839 | -0.0126 | -110.5244
-8.5 | -0.8727 | 0.00809 | -0.0127 | -107.8739
-8 | -0.8174 | 0.00781 | -0.0128 | -104.6607
-7.5 | -0.7623 | 0.0075 | -0.013 | -101.64
-7 | -0.7067 | 0.00721 | -0.0133 | -98.0166
-6.5 | -0.6503 | 0.00696 | -0.0136 | -93.4339
-6 | -0.5935 | 0.00676 | -0.0141 | -87.7959
-5.5 | -0.5366 | 0.00652 | -0.0145 | -82.3006
-5 | -0.4795 | 0.00632 | -0.015 | -75.8703
-4.5 | -0.4218 | 0.00614 | -0.0156 | -68.6971
-4 | -0.3642 | 0.00596 | -0.0162 | -61.1074
-3.5 | -0.3063 | 0.00578 | -0.0168 | -52.9931
-3 | -0.2486 | 0.00559 | -0.0175 | -44.4723
-2.5 | -0.1912 | 0.0053 | -0.0181 | -36.0755
-2 | -0.1343 | 0.00495 | -0.0186 | -27.1313
-1 | -0.0203 | 0.00417 | -0.0199 | -4.8681
-0.5 | 0.035 | 0.00348 | -0.0204 | 10.0575
0 | 0.0939 | 0.00341 | -0.0213 | 27.5367
0.5 | 0.153 | 0.00343 | -0.0221 | 44.6064
1 | 0.2112 | 0.00359 | -0.0229 | 58.8301
1.5 | 0.2641 | 0.00444 | -0.023 | 59.482
2 | 0.3193 | 0.00495 | -0.0233 | 64.5051
2.5 | 0.3753 | 0.00532 | -0.0237 | 70.5451
3 | 0.4306 | 0.00577 | -0.0239 | 74.6274
3.5 | 0.4864 | 0.00611 | -0.0242 | 79.6072
4 | 0.5427 | 0.00639 | -0.0246 | 84.9296
4.5 | 0.5992 | 0.0066 | -0.025 | 90.7879
5 | 0.6558 | 0.00681 | -0.0254 | 96.2996
5.5 | 0.7116 | 0.00706 | -0.0257 | 100.7932
6 | 0.7675 | 0.00729 | -0.026 | 105.2812
6.5 | 0.8226 | 0.00756 | -0.0261 | 108.8095
7 | 0.8772 | 0.00784 | -0.0262 | 111.8878
7.5 | 0.9316 | 0.00811 | -0.0262 | 114.8705
8 | 0.9849 | 0.00844 | -0.026 | 116.6943
8.5 | 1.0371 | 0.00883 | -0.0257 | 117.4519
9 | 1.0894 | 0.00916 | -0.0253 | 118.9301
9.5 | 1.1408 | 0.00952 | -0.0249 | 119.8319
10 | 1.1904 | 0.00995 | -0.0241 | 119.6382
10.5 | 1.238 | 0.01044 | -0.023 | 118.5824
11 | 1.2844 | 0.01094 | -0.0217 | 117.404
11.5 | 1.3299 | 0.01141 | -0.0202 | 116.5557
12 | 1.3724 | 0.01192 | -0.0183 | 115.1342
12.5 | 1.4023 | 0.01246 | -0.0139 | 112.5441
13 | 1.4315 | 0.01315 | -0.0098 | 108.8593
13.5 | 1.4585 | 0.01403 | -0.0057 | 103.9558
14 | 1.4869 | 0.01481 | -0.0021 | 100.3984
15 | 1.5472 | 0.01699 | 0.0036 | 91.0653
15.5 | 1.5758 | 0.01828 | 0.0063 | 86.2035
16 | 1.603 | 0.01973 | 0.0088 | 81.2468
16.5 | 1.6282 | 0.02137 | 0.0113 | 76.1909
17 | 1.6519 | 0.02322 | 0.0136 | 71.1413
17.5 | 1.6717 | 0.02543 | 0.0159 | 65.7373
18 | 1.693 | 0.02763 | 0.0178 | 61.274
18.5 | 1.699 | 0.03118 | 0.02 | 54.4901
19 | 1.7157 | 0.03408 | 0.0213 | 50.3433
19.5 | 1.7248 | 0.03783 | 0.0225 | 45.5934
20 | 1.7314 | 0.04206 | 0.0231 | 41.165

## 117. Re 12M Mach 0.25 (1)
BIGFOIL.COM POLAR EXPORT
NACA65-114 a=0.8
NACA65-114 a=0.8 |  |  |  | Cl Max: | 1.081 | at alpha= | 10 | deg
JavaFoil+Calcfoil stall+Eppler ext transition |  |  |  | L/D Max: | 107.495 | at alpha= | 6.5 | deg
Re: | 12000000 |  |  | Cd Min: | 0.0045 | at alpha= | 0 | deg
Mach: | 0.25 |  |  | Cl=0 at alpha= | -0.79365 | deg
|  |  |  | @ Cl=0.1, Cd= | 0.0045005
|  |  |  | @ Cl=0.4, Cd= | 0.0055668
|  |  |  | @ Cl=0.6, Cd= | 0.10592
alpha (deg) | Cl | Cd | Cm | Cl/Cd
-16 | -0.46 | 0.12198 | 0.003 | -3.768
-15.5 | -0.517 | 0.11501 | 0.003 | -4.498
-15 | -0.571 | 0.10532 | 0.002 | -5.423
-14.5 | -0.619 | 0.10017 | 0.002 | -6.184
-14 | -0.667 | 0.08962 | 0.002 | -7.444
-13.5 | -0.705 | 0.08482 | 0.001 | -8.315
-13 | -0.746 | 0.07348 | 0.001 | -10.152
-12.5 | -0.88 | 0.02161 | 0.001 | -40.73
-12 | -0.921 | 0.01629 | 0 | -56.531
-11.5 | -0.94 | 0.0137 | -0.001 | -68.642
-11 | -0.945 | 0.01236 | -0.002 | -76.499
-10.5 | -0.94 | 0.01168 | -0.003 | -80.485
-10 | -0.929 | 0.01091 | -0.003 | -85.087
-9.5 | -0.91 | 0.01038 | -0.004 | -87.619
-9 | -0.885 | 0.00917 | -0.005 | -96.508
-8.5 | -0.855 | 0.00962 | -0.006 | -88.894
-8 | -0.817 | 0.00915 | -0.007 | -89.262
-7.5 | -0.775 | 0.00866 | -0.007 | -89.418
-7 | -0.728 | 0.00825 | -0.008 | -88.259
-6.5 | -0.678 | 0.00796 | -0.009 | -85.234
-6 | -0.626 | 0.00771 | -0.01 | -81.149
-5.5 | -0.571 | 0.00747 | -0.011 | -76.49
-5 | -0.514 | 0.00723 | -0.012 | -71.128
-4.5 | -0.456 | 0.00702 | -0.012 | -64.95
-4 | -0.396 | 0.00683 | -0.013 | -57.921
-3.5 | -0.335 | 0.00663 | -0.014 | -50.552
-3 | -0.274 | 0.00644 | -0.015 | -42.515
-2.5 | -0.212 | 0.00551 | -0.016 | -38.546
-2 | -0.15 | 0.00521 | -0.017 | -28.88
-1.5 | -0.088 | 0.00494 | -0.018 | -17.864
-1 | -0.026 | 0.00459 | -0.018 | -5.639
-0.5 | 0.037 | 0.00452 | -0.019 | 8.082
0 | 0.099 | 0.0045 | -0.02 | 22.006
0.5 | 0.162 | 0.00453 | -0.021 | 35.665
1 | 0.224 | 0.00456 | -0.022 | 49.12
1.5 | 0.286 | 0.00502 | -0.023 | 57.033
2 | 0.348 | 0.00529 | -0.023 | 65.769
2.5 | 0.41 | 0.00562 | -0.024 | 72.942
3 | 0.471 | 0.00607 | -0.025 | 77.538
3.5 | 0.532 | 0.00715 | -0.026 | 74.386
4 | 0.592 | 0.00746 | -0.027 | 79.366
4.5 | 0.65 | 0.00736 | -0.028 | 88.343
5 | 0.707 | 0.0076 | -0.028 | 92.969
5.5 | 0.762 | 0.00787 | -0.029 | 96.805
6 | 0.815 | 0.00775 | -0.03 | 105.253
6.5 | 0.865 | 0.00805 | -0.031 | 107.495
7 | 0.912 | 0.00911 | -0.032 | 100.1
7.5 | 0.955 | 0.00955 | -0.032 | 100.028
8 | 0.994 | 0.00996 | -0.033 | 99.759
8.5 | 1.028 | 0.01046 | -0.034 | 98.331
9 | 1.055 | 0.01099 | -0.035 | 96.009
9.5 | 1.072 | 0.01157 | -0.035 | 92.614
10 | 1.081 | 0.01224 | -0.036 | 88.309
10.5 | 1.081 | 0.01297 | -0.037 | 83.356
11 | 1.073 | 0.01383 | -0.037 | 77.541
11.5 | 1.055 | 0.01471 | -0.038 | 71.716
12 | 1.028 | 0.01579 | -0.038 | 65.068
12.5 | 0.987 | 0.01785 | -0.039 | 55.303
13 | 0.934 | 0.02127 | -0.039 | 43.909
13.5 | 0.795 | 0.05962 | -0.032 | 13.335
14 | 0.706 | 0.09381 | -0.023 | 7.527
14.5 | 0.652 | 0.10236 | -0.022 | 6.371
15 | 0.596 | 0.10592 | -0.023 | 5.631

## 118. Re 12M Mach 0.25 (2)
BIGFOIL.COM POLAR EXPORT
NACA65-114 a=0.8
NACA65-114 a=0.8 |  |  |  | Cl Max: | 1.6349 | at alpha= | 18 | deg
XFOIL ncrit=9 |  |  |  | L/D Max: | 117.247 | at alpha= | 9 | deg
Re: | 12000000 |  |  | Cd Min: | 0.07748 | at alpha= | 20 | deg
Mach: | 0.25 |  |  | Cl=0 at alpha= | -0.81667 | deg
|  |  |  | @ Cl=0.1, Cd= | 0.0034205
|  |  |  | @ Cl=0.4, Cd= | 0.0055083
|  |  |  | @ Cl=0.6, Cd= | 0.006647
alpha (deg) | Cl | Cd | Cm | Cl/Cd
-20 | -1.4351 | 0.07729 | -0.0523 | -18.5677
-19.5 | -1.4797 | 0.06393 | -0.06 | -23.1456
-19 | -1.5018 | 0.05455 | -0.064 | -27.5307
-18.5 | -1.5192 | 0.04654 | -0.0663 | -32.6429
-18 | -1.5233 | 0.04048 | -0.0668 | -37.6309
-17.5 | -1.5209 | 0.03547 | -0.0662 | -42.8785
-17 | -1.5213 | 0.03073 | -0.0646 | -49.5054
-16.5 | -1.5129 | 0.02701 | -0.0623 | -56.0126
-16 | -1.496 | 0.02407 | -0.0596 | -62.1521
-15.5 | -1.4813 | 0.02166 | -0.0554 | -68.3887
-15 | -1.4518 | 0.01944 | -0.0533 | -74.6811
-14.5 | -1.4291 | 0.01763 | -0.0491 | -81.0607
-14 | -1.3972 | 0.0164 | -0.0453 | -85.1951
-13.5 | -1.3762 | 0.0148 | -0.0399 | -92.9865
-13 | -1.3505 | 0.01371 | -0.0344 | -98.5047
-12.5 | -1.3221 | 0.01287 | -0.0287 | -102.7273
-12 | -1.2774 | 0.01213 | -0.0257 | -105.3092
-11.5 | -1.2294 | 0.01144 | -0.0233 | -107.465
-11 | -1.1784 | 0.01085 | -0.0214 | -108.6083
-10.5 | -1.1255 | 0.01032 | -0.0199 | -109.0601
-10 | -1.0712 | 0.00984 | -0.0187 | -108.8618
-9.5 | -1.0174 | 0.00928 | -0.0175 | -109.6336
-9 | -0.9619 | 0.00881 | -0.0166 | -109.1827
-8.5 | -0.9052 | 0.00841 | -0.0161 | -107.6338
-8 | -0.8476 | 0.00807 | -0.0157 | -105.031
-7.5 | -0.7894 | 0.00777 | -0.0155 | -101.5959
-6.5 | -0.6731 | 0.00712 | -0.0154 | -94.5365
-5.5 | -0.5547 | 0.00665 | -0.0158 | -83.4135
-5 | -0.4954 | 0.00641 | -0.0161 | -77.2855
-4.5 | -0.4356 | 0.00623 | -0.0166 | -69.9197
-4 | -0.3759 | 0.00603 | -0.0171 | -62.3383
-3.5 | -0.3159 | 0.00585 | -0.0176 | -54
-3 | -0.2561 | 0.00566 | -0.0182 | -45.2473
-2.5 | -0.1968 | 0.00537 | -0.0188 | -36.648
-2 | -0.1381 | 0.00501 | -0.0193 | -27.5649
-1.5 | -0.0791 | 0.00464 | -0.0199 | -17.0474
-1 | -0.0209 | 0.00416 | -0.0205 | -5.024
-0.5 | 0.0361 | 0.00346 | -0.021 | 10.4335
0 | 0.097 | 0.00342 | -0.0219 | 28.3626
0.5 | 0.1581 | 0.00343 | -0.0228 | 46.0933
1 | 0.2185 | 0.00356 | -0.0236 | 61.3764
1.5 | 0.2727 | 0.00444 | -0.0236 | 61.4189
2 | 0.3293 | 0.00498 | -0.0239 | 66.1245
2.5 | 0.3866 | 0.0054 | -0.0241 | 71.5926
3 | 0.4435 | 0.00586 | -0.0243 | 75.6826
3.5 | 0.501 | 0.00622 | -0.0245 | 80.5466
4 | 0.5593 | 0.00648 | -0.0248 | 86.3117
4.5 | 0.6178 | 0.00672 | -0.025 | 91.9345
5 | 0.6762 | 0.00695 | -0.0252 | 97.295
5.5 | 0.7342 | 0.0072 | -0.0253 | 101.9722
6 | 0.792 | 0.00746 | -0.0253 | 106.1662
6.5 | 0.8488 | 0.00777 | -0.0251 | 109.2407
7 | 0.9058 | 0.00806 | -0.0248 | 112.3821
7.5 | 0.9617 | 0.00839 | -0.0243 | 114.6246
8 | 1.0163 | 0.00881 | -0.0235 | 115.3575
8.5 | 1.071 | 0.00918 | -0.0227 | 116.6667
9 | 1.1244 | 0.00959 | -0.0216 | 117.2471
9.5 | 1.1759 | 0.01008 | -0.0201 | 116.6567
10 | 1.2245 | 0.01065 | -0.018 | 114.9765
10.5 | 1.2722 | 0.01118 | -0.0158 | 113.7925
11 | 1.3126 | 0.01173 | -0.0121 | 111.9011
11.5 | 1.3439 | 0.0124 | -0.0069 | 108.379
12 | 1.3764 | 0.01324 | -0.0023 | 103.9577
12.5 | 1.4083 | 0.01426 | 0.002 | 98.7588
13 | 1.4386 | 0.01544 | 0.0063 | 93.1736
13.5 | 1.4679 | 0.01667 | 0.0105 | 88.0564
14.5 | 1.5307 | 0.01953 | 0.0174 | 78.3769
15 | 1.5566 | 0.02154 | 0.0209 | 72.2656
15.5 | 1.5787 | 0.02391 | 0.0243 | 66.0268
16 | 1.5979 | 0.02666 | 0.0274 | 59.9362
16.5 | 1.6159 | 0.02964 | 0.0301 | 54.5175
17 | 1.6222 | 0.03378 | 0.0327 | 48.0225
17.5 | 1.6252 | 0.03854 | 0.0345 | 42.1692
18 | 1.6349 | 0.04309 | 0.0355 | 37.9415
18.5 | 1.6142 | 0.05093 | 0.0353 | 31.6945
19 | 1.6122 | 0.05754 | 0.0343 | 28.0188
19.5 | 1.5926 | 0.06665 | 0.0315 | 23.895
20 | 1.566 | 0.07748 | 0.0268 | 20.2117

## 119. Re 12M Mach 0.50 (1)
BIGFOIL.COM POLAR EXPORT
NACA65-114 a=0.8
NACA65-114 a=0.8 |  |  |  | Cl Max: | 1.133 | at alpha= | 20 | deg
JavaFoil+Calcfoil stall+Eppler ext transition |  |  |  | L/D Max: | 89.535 | at alpha= | 5.5 | deg
Re: | 12000000 |  |  | Cd Min: | 0.00458 | at alpha= | 0 | deg
Mach: | 0.5 |  |  | Cl=0 at alpha= | -0.79286 | deg
|  |  |  | @ Cl=0.1, Cd= | 0.0045863
|  |  |  | @ Cl=0.4, Cd= | 0.0056476
|  |  |  | @ Cl=0.6, Cd= | 0.0072515
alpha (deg) | Cl | Cd | Cm | Cl/Cd
-20 | -1.065 | 0.15112 | 0.008 | -7.044
-19.5 | -1.035 | 0.14672 | 0.008 | -7.053
-19 | -1.004 | 0.14508 | 0.007 | -6.922
-18.5 | -0.976 | 0.14127 | 0.006 | -6.909
-18 | -0.959 | 0.12418 | 0.006 | -7.724
-17.5 | -0.929 | 0.12096 | 0.006 | -7.681
-17 | -0.897 | 0.11809 | 0.005 | -7.599
-16.5 | -0.866 | 0.11648 | 0.004 | -7.431
-16 | -0.839 | 0.10928 | 0.004 | -7.681
-15.5 | -0.815 | 0.10994 | 0.003 | -7.411
-15 | -0.787 | 0.10268 | 0.003 | -7.66
-14.5 | -0.762 | 0.09394 | 0.002 | -8.115
-14 | -0.753 | 0.07508 | 0.002 | -10.023
-13.5 | -0.701 | 0.09718 | 0.001 | -7.215
-13 | -0.675 | 0.08827 | 0.001 | -7.652
-12.5 | -0.658 | 0.07368 | 0 | -8.923
-12 | -0.722 | 0.02252 | 0 | -32.045
-11.5 | -0.702 | 0.01789 | -0.001 | -39.243
-11 | -0.676 | 0.01551 | -0.002 | -43.604
-10.5 | -0.537 | 0.06834 | -0.001 | -7.851
-10 | -0.521 | 0.05464 | -0.003 | -9.53
-9.5 | -0.58 | 0.01403 | -0.005 | -41.33
-9 | -0.551 | 0.01248 | -0.006 | -44.191
-8.5 | -0.426 | 0.05479 | -0.003 | -7.777
-8 | -0.402 | 0.04765 | -0.004 | -8.441
-7.5 | -0.662 | 0.0112 | -0.008 | -59.065
-7 | -0.717 | 0.01003 | -0.009 | -71.481
-6.5 | -0.706 | 0.00926 | -0.01 | -76.21
-6 | -0.672 | 0.00889 | -0.011 | -75.567
-5.5 | -0.623 | 0.00838 | -0.012 | -74.308
-5 | -0.566 | 0.00795 | -0.013 | -71.167
-4.5 | -0.505 | 0.00766 | -0.014 | -65.88
-4 | -0.44 | 0.0074 | -0.015 | -59.457
-3.5 | -0.373 | 0.00707 | -0.016 | -52.801
-3 | -0.306 | 0.00685 | -0.017 | -44.608
-2.5 | -0.237 | 0.00588 | -0.018 | -40.282
-2 | -0.168 | 0.00542 | -0.019 | -30.979
-1.5 | -0.099 | 0.0051 | -0.02 | -19.33
-1 | -0.029 | 0.00466 | -0.021 | -6.208
-0.5 | 0.041 | 0.00462 | -0.022 | 8.853
0 | 0.111 | 0.00458 | -0.022 | 24.19
0.5 | 0.181 | 0.00465 | -0.023 | 38.866
1 | 0.25 | 0.00468 | -0.024 | 53.545
1.5 | 0.32 | 0.00522 | -0.025 | 61.398
2 | 0.389 | 0.00557 | -0.026 | 69.773
2.5 | 0.457 | 0.00605 | -0.027 | 75.636
3 | 0.525 | 0.00635 | -0.028 | 82.681
3.5 | 0.591 | 0.00721 | -0.029 | 82.016
4 | 0.656 | 0.00751 | -0.03 | 87.356
4.5 | 0.718 | 0.0084 | -0.031 | 85.461
5 | 0.775 | 0.00881 | -0.032 | 87.962
5.5 | 0.827 | 0.00924 | -0.032 | 89.535
6 | 0.871 | 0.00981 | -0.033 | 88.864
6.5 | 0.903 | 0.01042 | -0.034 | 86.614
7 | 0.913 | 0.01121 | -0.035 | 81.404
7.5 | 0.874 | 0.01226 | -0.036 | 71.278
8 | 0.588 | 0.01341 | -0.036 | 43.86
8.5 | 0.512 | 0.05463 | -0.019 | 9.368
9 | 0.653 | 0.01406 | -0.038 | 46.468
9.5 | 0.684 | 0.01529 | -0.039 | 44.715
10 | 0.711 | 0.0172 | -0.039 | 41.35
10.5 | 0.624 | 0.06636 | -0.024 | 9.407
11 | 0.647 | 0.07717 | -0.021 | 8.379
11.5 | 0.804 | 0.01953 | -0.042 | 41.195
12 | 0.825 | 0.02337 | -0.042 | 35.298
12.5 | 0.814 | 0.03872 | -0.039 | 21.021
13 | 0.762 | 0.08579 | -0.027 | 8.881
13.5 | 0.912 | 0.02744 | -0.044 | 33.233
14 | 0.929 | 0.03321 | -0.044 | 27.975
14.5 | 0.842 | 0.09856 | -0.029 | 8.542
15 | 0.873 | 0.10152 | -0.031 | 8.601
15.5 | 0.896 | 0.11204 | -0.03 | 7.994
16 | 0.919 | 0.11318 | -0.029 | 8.116
16.5 | 0.962 | 0.10512 | -0.035 | 9.152
17 | 1 | 0.10352 | -0.037 | 9.655
17.5 | 1.012 | 0.12136 | -0.035 | 8.342
18 | 1.028 | 0.13684 | -0.033 | 7.512
18.5 | 1.058 | 0.13894 | -0.034 | 7.617
19 | 1.088 | 0.14347 | -0.036 | 7.581
19.5 | 1.118 | 0.14555 | -0.037 | 7.682
20 | 1.133 | 0.17859 | -0.035 | 6.341

## 120. Re 12M Mach 0.50 (2)
BIGFOIL.COM POLAR EXPORT
NACA65-114 a=0.8
NACA65-114 a=0.8 |  |  |  | Cl Max: | 1.0958 | at alpha= | 8.5 | deg
XFOIL ncrit=9 |  |  |  | L/D Max: | 107.783 | at alpha= | 6.5 | deg
Re: | 12000000 |  |  | Cd Min: | 0.10974 | at alpha= | 13.5 | deg
Mach: | 0.5 |  |  | Cl=0 at alpha= | -0.81917 | deg
|  |  |  | @ Cl=0.1, Cd= | 0.0034432
|  |  |  | @ Cl=0.4, Cd= | 0.0054115
|  |  |  | @ Cl=0.6, Cd= | 0.0068411
alpha (deg) | Cl | Cd | Cm | Cl/Cd
-13 | -0.6613 | 0.10544 | -0.034 | -6.2718
-12.5 | -0.6808 | 0.09165 | -0.0432 | -7.4283
-12 | -0.693 | 0.07762 | -0.0525 | -8.9281
-11.5 | -0.717 | 0.06355 | -0.0632 | -11.2825
-11 | -0.7492 | 0.05197 | -0.0707 | -14.416
-10.5 | -0.7825 | 0.04259 | -0.0742 | -18.3729
-10 | -0.8172 | 0.03468 | -0.0742 | -23.564
-9.5 | -0.8581 | 0.02743 | -0.0705 | -31.2833
-9 | -0.8947 | 0.02116 | -0.0632 | -42.2826
-8.5 | -0.9093 | 0.0163 | -0.054 | -55.7853
-8 | -0.9127 | 0.01261 | -0.0431 | -72.3791
-7.5 | -0.888 | 0.01009 | -0.0346 | -88.0079
-7 | -0.8344 | 0.00889 | -0.0297 | -93.8583
-6.5 | -0.7699 | 0.0082 | -0.0267 | -93.8902
-6 | -0.7034 | 0.00765 | -0.0246 | -91.9477
-5.5 | -0.6345 | 0.00726 | -0.0232 | -87.3967
-5 | -0.5652 | 0.00696 | -0.0224 | -81.2069
-4.5 | -0.4962 | 0.00664 | -0.0218 | -74.7289
-4 | -0.427 | 0.00641 | -0.0216 | -66.6147
-3.5 | -0.3579 | 0.00616 | -0.0216 | -58.1006
-3 | -0.2891 | 0.00595 | -0.0219 | -48.5882
-2.5 | -0.2207 | 0.0057 | -0.0222 | -38.7193
-2 | -0.1545 | 0.00526 | -0.0225 | -29.3726
-1.5 | -0.0883 | 0.00481 | -0.0229 | -18.3576
-1 | -0.0234 | 0.00415 | -0.0233 | -5.6386
-0.5 | 0.0413 | 0.00346 | -0.0238 | 11.9364
0 | 0.1111 | 0.00344 | -0.0248 | 32.2965
0.5 | 0.1812 | 0.00346 | -0.0259 | 52.3699
1 | 0.2512 | 0.00351 | -0.0268 | 71.567
2 | 0.3729 | 0.00516 | -0.0261 | 72.2674
3 | 0.4979 | 0.00632 | -0.0251 | 78.7816
3.5 | 0.563 | 0.00668 | -0.0247 | 84.2814
4 | 0.6296 | 0.00697 | -0.0243 | 90.33
4.5 | 0.6958 | 0.00727 | -0.0235 | 95.7084
5.5 | 0.8269 | 0.00796 | -0.021 | 103.8819
6 | 0.8907 | 0.00838 | -0.0188 | 106.2888
6.5 | 0.9528 | 0.00884 | -0.0161 | 107.7828
7 | 1.01 | 0.00944 | -0.0121 | 106.9915
7.5 | 1.0504 | 0.01016 | -0.005 | 103.3858
8 | 1.0822 | 0.01132 | 0.0032 | 95.6007
8.5 | 1.0958 | 0.01354 | 0.0126 | 80.9306
9 | 1.0938 | 0.01709 | 0.0223 | 64.0023
9.5 | 1.0825 | 0.02227 | 0.0307 | 48.608
10 | 1.0535 | 0.02906 | 0.0374 | 36.2526
10.5 | 1.0206 | 0.03652 | 0.0412 | 27.9463
11 | 0.9823 | 0.04538 | 0.0418 | 21.6461
11.5 | 0.9461 | 0.05559 | 0.0391 | 17.0192
12 | 0.9152 | 0.06701 | 0.0333 | 13.6577
12.5 | 0.8878 | 0.08026 | 0.0245 | 11.0615
13 | 0.8678 | 0.09481 | 0.014 | 9.153
13.5 | 0.8524 | 0.10974 | 0.0044 | 7.7675

## 121. Re 14M Mach 0.00 (1)
BIGFOIL.COM POLAR EXPORT
NACA65-114 a=0.8
NACA65-114 a=0.8 |  |  |  | Cl Max: | 1.153 | at alpha= | 12 | deg
JavaFoil+Calcfoil stall+Eppler ext transition |  |  |  | L/D Max: | 115.15 | at alpha= | 7.5 | deg
Re: | 14000000 |  |  | Cd Min: | 0.00449 | at alpha= | 0 | deg
Mach: | 0 |  |  | Cl=0 at alpha= | -0.79167 | deg
|  |  |  | @ Cl=0.1, Cd= | 0.004496
|  |  |  | @ Cl=0.4, Cd= | 0.0056663
|  |  |  | @ Cl=0.6, Cd= | 0.0072184
alpha (deg) | Cl | Cd | Cm | Cl/Cd
-17.5 | -0.756 | 0.12068 | 0.005 | -6.263
-17 | -0.781 | 0.1088 | 0.004 | -7.182
-16.5 | -0.805 | 0.09936 | 0.004 | -8.104
-16 | -0.841 | 0.07971 | 0.004 | -10.552
-15.5 | -0.92 | 0.03977 | 0.004 | -23.128
-15 | -0.967 | 0.02578 | 0.004 | -37.509
-14.5 | -0.993 | 0.02109 | 0.003 | -47.079
-14 | -1.013 | 0.01779 | 0.003 | -56.972
-13.5 | -1.027 | 0.01584 | 0.002 | -64.811
-13 | -1.034 | 0.01442 | 0.001 | -71.722
-12.5 | -1.038 | 0.01312 | 0.001 | -79.127
-12 | -1.034 | 0.01226 | 0 | -84.289
-11.5 | -1.021 | 0.01154 | -0.001 | -88.452
-11 | -1.003 | 0.0109 | -0.002 | -92.036
-10.5 | -0.982 | 0.01029 | -0.003 | -95.379
-10 | -0.955 | 0.00915 | -0.003 | -104.368
-9.5 | -0.926 | 0.00964 | -0.004 | -96.086
-9 | -0.889 | 0.00918 | -0.005 | -96.922
-8.5 | -0.85 | 0.00882 | -0.006 | -96.356
-8 | -0.807 | 0.00843 | -0.006 | -95.772
-7.5 | -0.761 | 0.0081 | -0.007 | -93.941
-7 | -0.713 | 0.00777 | -0.008 | -91.733
-6.5 | -0.662 | 0.00751 | -0.009 | -88.175
-6 | -0.609 | 0.0073 | -0.01 | -83.507
-5.5 | -0.555 | 0.00708 | -0.01 | -78.414
-5 | -0.499 | 0.00688 | -0.011 | -72.522
-4.5 | -0.442 | 0.00668 | -0.012 | -66.17
-4 | -0.384 | 0.00658 | -0.013 | -58.289
-3.5 | -0.325 | 0.00641 | -0.014 | -50.643
-3 | -0.265 | 0.00624 | -0.015 | -42.553
-2.5 | -0.206 | 0.00549 | -0.015 | -37.482
-2 | -0.146 | 0.00526 | -0.016 | -27.665
-1.5 | -0.085 | 0.00504 | -0.017 | -16.947
-1 | -0.025 | 0.00483 | -0.018 | -5.187
-0.5 | 0.035 | 0.00471 | -0.019 | 7.51
0 | 0.096 | 0.00449 | -0.019 | 21.367
0.5 | 0.156 | 0.00458 | -0.02 | 34.146
1 | 0.217 | 0.00492 | -0.021 | 44.1
1.5 | 0.277 | 0.0051 | -0.022 | 54.366
2 | 0.337 | 0.00536 | -0.023 | 62.896
2.5 | 0.397 | 0.00565 | -0.024 | 70.267
3 | 0.456 | 0.00597 | -0.024 | 76.389
3.5 | 0.515 | 0.00688 | -0.025 | 74.905
4 | 0.574 | 0.00715 | -0.026 | 80.237
4.5 | 0.631 | 0.0073 | -0.027 | 86.479
5 | 0.687 | 0.00721 | -0.028 | 95.289
5.5 | 0.741 | 0.00741 | -0.028 | 100.087
6 | 0.794 | 0.00765 | -0.029 | 103.781
6.5 | 0.845 | 0.00795 | -0.03 | 106.343
7 | 0.894 | 0.00782 | -0.031 | 114.382
7.5 | 0.94 | 0.00816 | -0.031 | 115.15
8 | 0.983 | 0.00922 | -0.032 | 106.676
8.5 | 1.023 | 0.0096 | -0.033 | 106.551
9 | 1.057 | 0.00999 | -0.034 | 105.862
9.5 | 1.086 | 0.01047 | -0.034 | 103.709
10 | 1.11 | 0.01093 | -0.035 | 101.522
10.5 | 1.128 | 0.01152 | -0.036 | 97.955
11 | 1.142 | 0.01205 | -0.036 | 94.724
11.5 | 1.15 | 0.01269 | -0.037 | 90.586
12 | 1.153 | 0.01333 | -0.038 | 86.503
12.5 | 1.15 | 0.01423 | -0.038 | 80.839
13 | 1.144 | 0.01506 | -0.039 | 75.915
13.5 | 1.132 | 0.01615 | -0.039 | 70.08
14 | 1.114 | 0.01764 | -0.04 | 63.176
14.5 | 1.091 | 0.01986 | -0.04 | 54.957
15 | 1.057 | 0.02433 | -0.04 | 43.443
15.5 | 1.015 | 0.03193 | -0.04 | 31.785
16 | 0.994 | 0.03246 | -0.04 | 30.615
16.5 | 0.883 | 0.08176 | -0.034 | 10.804
17 | 0.84 | 0.10227 | -0.031 | 8.213

## 122. Re 14M Mach 0.00 (2)
BIGFOIL.COM POLAR EXPORT
NACA65-114 a=0.8
NACA65-114 a=0.8 |  |  |  | Cl Max: | 1.76 | at alpha= | 20 | deg
XFOIL ncrit=9 |  |  |  | L/D Max: | 123.819 | at alpha= | 9.5 | deg
Re: | 14000000 |  |  | Cd Min: | 0.0368 | at alpha= | 20 | deg
Mach: | 0 |  |  | Cl=0 at alpha= | -0.82182 | deg
|  |  |  | @ Cl=0.1, Cd= | 0.0034023
|  |  |  | @ Cl=0.4, Cd= | 0.0054787
|  |  |  | @ Cl=0.6, Cd= | 0.0064401
alpha (deg) | Cl | Cd | Cm | Cl/Cd
-20 | -1.693 | 0.03067 | -0.0481 | -55.2005
-19.5 | -1.6842 | 0.02749 | -0.0467 | -61.2659
-19 | -1.6649 | 0.02525 | -0.0453 | -65.9366
-18.5 | -1.6475 | 0.02298 | -0.0435 | -71.6928
-18 | -1.6261 | 0.02111 | -0.0416 | -77.0298
-17.5 | -1.6027 | 0.01947 | -0.0395 | -82.3164
-17 | -1.5773 | 0.01804 | -0.0373 | -87.4335
-16.5 | -1.552 | 0.01672 | -0.0347 | -92.823
-16 | -1.5236 | 0.01579 | -0.0321 | -96.4915
-15.5 | -1.4966 | 0.01489 | -0.0289 | -100.5104
-15 | -1.4703 | 0.01409 | -0.0251 | -104.3506
-14.5 | -1.4489 | 0.01333 | -0.02 | -108.6947
-14 | -1.4128 | 0.01267 | -0.0174 | -111.5075
-13.5 | -1.372 | 0.01199 | -0.0156 | -114.4287
-13 | -1.328 | 0.0114 | -0.0143 | -116.4912
-12.5 | -1.2816 | 0.01089 | -0.0133 | -117.686
-12 | -1.2332 | 0.01043 | -0.0127 | -118.2359
-11.5 | -1.1835 | 0.01002 | -0.0122 | -118.1138
-11 | -1.1326 | 0.00964 | -0.012 | -117.4896
-10.5 | -1.081 | 0.00927 | -0.0118 | -116.6127
-10 | -1.0295 | 0.00884 | -0.0115 | -116.4593
-9.5 | -0.9771 | 0.00844 | -0.0114 | -115.7701
-9 | -0.9236 | 0.00811 | -0.0115 | -113.8841
-8.5 | -0.8692 | 0.00782 | -0.0117 | -111.1509
-8 | -0.8142 | 0.00756 | -0.012 | -107.6984
-7.5 | -0.759 | 0.00728 | -0.0123 | -104.2582
-7 | -0.7037 | 0.007 | -0.0127 | -100.5286
-6.5 | -0.6477 | 0.00677 | -0.0131 | -95.6721
-6 | -0.5911 | 0.00656 | -0.0136 | -90.1067
-5.5 | -0.5345 | 0.00636 | -0.0141 | -84.0409
-5 | -0.4776 | 0.00615 | -0.0147 | -77.6585
-4.5 | -0.4203 | 0.006 | -0.0153 | -70.05
-4 | -0.3629 | 0.00581 | -0.0159 | -62.4613
-3.5 | -0.3054 | 0.00565 | -0.0166 | -54.0531
-3 | -0.2477 | 0.00547 | -0.0173 | -45.2834
-2.5 | -0.1904 | 0.00523 | -0.0179 | -36.4054
-2 | -0.1335 | 0.0049 | -0.0185 | -27.2449
-1.5 | -0.0764 | 0.00463 | -0.0192 | -16.5011
-1 | -0.0196 | 0.00428 | -0.0198 | -4.5794
-0.5 | 0.0354 | 0.00357 | -0.0204 | 9.916
0 | 0.0933 | 0.0034 | -0.0212 | 27.4412
0.5 | 0.152 | 0.00342 | -0.022 | 44.4444
1 | 0.2087 | 0.00375 | -0.0226 | 55.6533
1.5 | 0.2616 | 0.00454 | -0.0227 | 57.6211
2 | 0.3171 | 0.00496 | -0.0231 | 63.9315
2.5 | 0.3732 | 0.0053 | -0.0236 | 70.4151
3 | 0.4287 | 0.00567 | -0.0239 | 75.6085
3.5 | 0.4846 | 0.00599 | -0.0243 | 80.9015
4 | 0.5408 | 0.00623 | -0.0247 | 86.8058
5 | 0.6535 | 0.00663 | -0.0256 | 98.5671
5.5 | 0.7093 | 0.00687 | -0.026 | 103.246
6 | 0.7649 | 0.00708 | -0.0264 | 108.0367
6.5 | 0.8198 | 0.00735 | -0.0266 | 111.5374
7 | 0.8744 | 0.0076 | -0.0268 | 115.0526
7.5 | 0.9287 | 0.00787 | -0.0269 | 118.0051
8 | 0.9817 | 0.00819 | -0.0269 | 119.8657
8.5 | 1.0342 | 0.00853 | -0.0267 | 121.2427
9 | 1.0865 | 0.00885 | -0.0265 | 122.7684
9.5 | 1.1379 | 0.00919 | -0.0262 | 123.8194
10 | 1.1876 | 0.0096 | -0.0257 | 123.7083
10.5 | 1.2358 | 0.01007 | -0.0249 | 122.721
11 | 1.2834 | 0.0105 | -0.024 | 122.2286
11.5 | 1.3299 | 0.01093 | -0.0229 | 121.6743
12 | 1.3742 | 0.0114 | -0.0215 | 120.5439
12.5 | 1.4153 | 0.01192 | -0.0195 | 118.7332
13 | 1.4421 | 0.0125 | -0.0149 | 115.368
13.5 | 1.468 | 0.01329 | -0.0105 | 110.459
14 | 1.4965 | 0.01407 | -0.0069 | 106.3611
15.5 | 1.5857 | 0.01682 | 0.0016 | 94.2747
16 | 1.6139 | 0.01806 | 0.0042 | 89.3632
16.5 | 1.6405 | 0.01945 | 0.0066 | 84.3445
17 | 1.665 | 0.02104 | 0.0089 | 79.135
17.5 | 1.6868 | 0.0229 | 0.0112 | 73.6594
18 | 1.7104 | 0.02473 | 0.0131 | 69.163
18.5 | 1.7173 | 0.02788 | 0.0157 | 61.5961
19 | 1.7367 | 0.03026 | 0.0172 | 57.3926
19.5 | 1.7494 | 0.03334 | 0.0186 | 52.4715
20 | 1.76 | 0.0368 | 0.0196 | 47.8261

## 123. Re 14M Mach 0.10 (1)
BIGFOIL.COM POLAR EXPORT
NACA65-114 a=0.8
NACA65-114 a=0.8 |  |  |  | Cl Max: | 1.14 | at alpha= | 11.5 | deg
JavaFoil+Calcfoil stall+Eppler ext transition |  |  |  | L/D Max: | 114.857 | at alpha= | 7.5 | deg
Re: | 14000000 |  |  | Cd Min: | 0.00453 | at alpha= | 0 | deg
Mach: | 0.1 |  |  | Cl=0 at alpha= | -0.79508 | deg
|  |  |  | @ Cl=0.1, Cd= | 0.0045339
|  |  |  | @ Cl=0.4, Cd= | 0.0056359
|  |  |  | @ Cl=0.6, Cd= | 0.0072352
alpha (deg) | Cl | Cd | Cm | Cl/Cd
-17.5 | -0.708 | 0.12472 | 0.004 | -5.678
-17 | -0.734 | 0.11645 | 0.004 | -6.303
-16.5 | -0.758 | 0.10923 | 0.004 | -6.941
-16 | -0.788 | 0.09552 | 0.004 | -8.249
-15.5 | -0.82 | 0.08069 | 0.004 | -10.165
-15 | -0.92 | 0.0319 | 0.004 | -28.847
-14.5 | -0.956 | 0.02397 | 0.003 | -39.899
-14 | -0.983 | 0.01964 | 0.003 | -50.059
-13.5 | -1.004 | 0.01665 | 0.002 | -60.268
-13 | -1.016 | 0.01495 | 0.001 | -67.979
-12.5 | -1.024 | 0.01344 | 0.001 | -76.158
-12 | -1.023 | 0.0125 | 0 | -81.823
-11.5 | -1.013 | 0.01172 | -0.001 | -86.434
-11 | -0.998 | 0.01103 | -0.002 | -90.439
-10.5 | -0.978 | 0.0104 | -0.003 | -93.98
-10 | -0.953 | 0.01002 | -0.003 | -95.089
-9.5 | -0.925 | 0.00979 | -0.004 | -94.502
-9 | -0.89 | 0.00932 | -0.005 | -95.558
-8.5 | -0.851 | 0.00884 | -0.006 | -96.302
-8 | -0.809 | 0.00852 | -0.006 | -94.93
-7.5 | -0.763 | 0.00813 | -0.007 | -93.904
-7 | -0.715 | 0.00785 | -0.008 | -91.105
-6.5 | -0.665 | 0.0076 | -0.009 | -87.42
-6 | -0.612 | 0.00737 | -0.01 | -83.097
-5.5 | -0.558 | 0.00716 | -0.011 | -77.835
-5 | -0.502 | 0.00695 | -0.011 | -72.178
-4.5 | -0.444 | 0.00676 | -0.012 | -65.703
-4 | -0.386 | 0.00657 | -0.013 | -58.657
-3.5 | -0.326 | 0.00643 | -0.014 | -50.787
-3 | -0.267 | 0.00622 | -0.015 | -42.862
-2.5 | -0.207 | 0.00551 | -0.015 | -37.515
-2 | -0.146 | 0.00525 | -0.016 | -27.892
-1.5 | -0.086 | 0.00506 | -0.017 | -16.975
-1 | -0.025 | 0.00484 | -0.018 | -5.205
-0.5 | 0.036 | 0.00472 | -0.019 | 7.534
0 | 0.096 | 0.00453 | -0.02 | 21.286
0.5 | 0.157 | 0.00459 | -0.02 | 34.256
1 | 0.218 | 0.00492 | -0.021 | 44.282
1.5 | 0.279 | 0.00511 | -0.022 | 54.554
2 | 0.339 | 0.00538 | -0.023 | 62.934
2.5 | 0.399 | 0.00563 | -0.024 | 70.769
3 | 0.458 | 0.00598 | -0.024 | 76.635
3.5 | 0.518 | 0.00689 | -0.025 | 75.189
4 | 0.576 | 0.00714 | -0.026 | 80.761
4.5 | 0.634 | 0.00737 | -0.027 | 85.988
5 | 0.69 | 0.00727 | -0.028 | 94.819
5.5 | 0.744 | 0.0075 | -0.028 | 99.314
6 | 0.797 | 0.00777 | -0.029 | 102.681
6.5 | 0.849 | 0.00794 | -0.03 | 106.82
7 | 0.897 | 0.00789 | -0.031 | 113.741
7.5 | 0.943 | 0.00821 | -0.032 | 114.857
8 | 0.985 | 0.00928 | -0.032 | 106.174
8.5 | 1.024 | 0.00968 | -0.033 | 105.786
9 | 1.058 | 0.01008 | -0.034 | 104.993
9.5 | 1.085 | 0.01057 | -0.034 | 102.668
10 | 1.107 | 0.01105 | -0.035 | 100.165
10.5 | 1.124 | 0.01164 | -0.036 | 96.571
11 | 1.135 | 0.01222 | -0.036 | 92.906
11.5 | 1.14 | 0.0129 | -0.037 | 88.407
12 | 1.14 | 0.01356 | -0.038 | 84.079
12.5 | 1.134 | 0.01451 | -0.038 | 78.15
13 | 1.123 | 0.01541 | -0.039 | 72.89
13.5 | 1.107 | 0.01671 | -0.039 | 66.232
14 | 1.085 | 0.01829 | -0.04 | 59.322
14.5 | 1.055 | 0.02103 | -0.04 | 50.191
15 | 1.002 | 0.03027 | -0.039 | 33.121
15.5 | 0.94 | 0.04729 | -0.037 | 19.87
16 | 0.916 | 0.04821 | -0.038 | 18.992
16.5 | 0.814 | 0.10403 | -0.029 | 7.822

## 124. Re 14M Mach 0.10 (2)
BIGFOIL.COM POLAR EXPORT
NACA65-114 a=0.8
NACA65-114 a=0.8 |  |  |  | Cl Max: | 1.7537 | at alpha= | 20 | deg
XFOIL ncrit=9 |  |  |  | L/D Max: | 123.495 | at alpha= | 9.5 | deg
Re: | 14000000 |  |  | Cd Min: | 0.03984 | at alpha= | 20 | deg
Mach: | 0.1 |  |  | Cl=0 at alpha= | -0.82643 | deg
|  |  |  | @ Cl=0.1, Cd= | 0.0034021
|  |  |  | @ Cl=0.4, Cd= | 0.0054738
|  |  |  | @ Cl=0.6, Cd= | 0.0064573
alpha (deg) | Cl | Cd | Cm | Cl/Cd
-20 | -1.6777 | 0.03422 | -0.0522 | -49.0269
-19.5 | -1.6768 | 0.03007 | -0.051 | -55.7632
-19 | -1.6565 | 0.0277 | -0.0498 | -59.8014
-18.5 | -1.6464 | 0.02469 | -0.0479 | -66.6829
-18 | -1.6261 | 0.02256 | -0.046 | -72.0789
-16 | -1.5254 | 0.01644 | -0.0364 | -92.7859
-15.5 | -1.4985 | 0.01545 | -0.033 | -96.9903
-15 | -1.4717 | 0.01452 | -0.0294 | -101.3567
-14.5 | -1.4458 | 0.01373 | -0.025 | -105.3023
-14 | -1.4192 | 0.01303 | -0.0204 | -108.9179
-13.5 | -1.3796 | 0.0123 | -0.0181 | -112.1626
-13 | -1.3363 | 0.01166 | -0.0164 | -114.6055
-12.5 | -1.2904 | 0.01108 | -0.0152 | -116.4621
-12 | -1.242 | 0.01059 | -0.0142 | -117.2805
-11.5 | -1.1921 | 0.01015 | -0.0136 | -117.4483
-11 | -1.1408 | 0.00976 | -0.0131 | -116.8852
-10.5 | -1.0887 | 0.00937 | -0.0128 | -116.19
-10 | -1.0366 | 0.00894 | -0.0124 | -115.9508
-9.5 | -0.9838 | 0.00853 | -0.0122 | -115.3341
-9 | -0.9299 | 0.00818 | -0.0122 | -113.6797
-8.5 | -0.8752 | 0.00787 | -0.0123 | -111.2071
-8 | -0.8197 | 0.0076 | -0.0125 | -107.8553
-7.5 | -0.764 | 0.00733 | -0.0128 | -104.2292
-7 | -0.7082 | 0.00704 | -0.013 | -100.5966
-6.5 | -0.6519 | 0.00679 | -0.0134 | -96.0088
-6 | -0.5949 | 0.00658 | -0.0139 | -90.4103
-5.5 | -0.5378 | 0.00638 | -0.0144 | -84.2947
-5 | -0.4805 | 0.00617 | -0.0149 | -77.8768
-4.5 | -0.4228 | 0.00601 | -0.0155 | -70.3494
-4 | -0.3651 | 0.00582 | -0.0161 | -62.732
-3.5 | -0.3071 | 0.00567 | -0.0167 | -54.1623
-3 | -0.2491 | 0.00548 | -0.0174 | -45.4562
-2.5 | -0.1915 | 0.00524 | -0.018 | -36.5458
-2 | -0.1342 | 0.00491 | -0.0186 | -27.332
-1.5 | -0.0768 | 0.00463 | -0.0193 | -16.5875
-1 | -0.0197 | 0.00428 | -0.0199 | -4.6028
0 | 0.0938 | 0.0034 | -0.0213 | 27.5882
0.5 | 0.153 | 0.00342 | -0.0221 | 44.7368
1 | 0.21 | 0.00373 | -0.0227 | 56.3003
1.5 | 0.2631 | 0.00454 | -0.0229 | 57.9515
2 | 0.3189 | 0.00497 | -0.0233 | 64.165
2.5 | 0.3753 | 0.00531 | -0.0237 | 70.678
3 | 0.4311 | 0.00568 | -0.024 | 75.8979
3.5 | 0.4873 | 0.00601 | -0.0244 | 81.0815
4 | 0.5439 | 0.00624 | -0.0248 | 87.1635
4.5 | 0.6007 | 0.00646 | -0.0252 | 92.9876
5 | 0.6573 | 0.00666 | -0.0256 | 98.6937
5.5 | 0.7135 | 0.00689 | -0.026 | 103.5559
6 | 0.7695 | 0.00711 | -0.0263 | 108.2278
6.5 | 0.8246 | 0.00739 | -0.0264 | 111.5832
7 | 0.8798 | 0.00764 | -0.0266 | 115.1571
7.5 | 0.9343 | 0.00792 | -0.0266 | 117.9672
8 | 0.9877 | 0.00825 | -0.0265 | 119.7212
9 | 1.0933 | 0.00892 | -0.026 | 122.5673
9.5 | 1.1448 | 0.00927 | -0.0255 | 123.4951
10 | 1.1946 | 0.00972 | -0.0248 | 122.9012
10.5 | 1.2429 | 0.0102 | -0.0238 | 121.8529
11 | 1.2909 | 0.01062 | -0.0227 | 121.5537
11.5 | 1.3372 | 0.01107 | -0.0214 | 120.7949
12 | 1.3807 | 0.01159 | -0.0196 | 119.1286
12.5 | 1.4154 | 0.01212 | -0.0162 | 116.7822
13 | 1.442 | 0.01282 | -0.0114 | 112.4805
13.5 | 1.4692 | 0.01367 | -0.0072 | 107.4762
14 | 1.4994 | 0.01446 | -0.0038 | 103.6929
14.5 | 1.5299 | 0.0152 | -0.0006 | 100.6513
15 | 1.5607 | 0.01626 | 0.0021 | 95.984
15.5 | 1.5892 | 0.0175 | 0.0049 | 90.8114
16 | 1.6156 | 0.01896 | 0.0077 | 85.211
16.5 | 1.6429 | 0.02042 | 0.0101 | 80.4554
17 | 1.6652 | 0.02229 | 0.0127 | 74.7061
17.5 | 1.6844 | 0.02448 | 0.0151 | 68.8072
18 | 1.7074 | 0.02652 | 0.017 | 64.3816
18.5 | 1.7129 | 0.03002 | 0.0196 | 57.0586
19 | 1.729 | 0.03289 | 0.021 | 52.5692
19.5 | 1.7425 | 0.03618 | 0.0222 | 48.162
20 | 1.7537 | 0.03984 | 0.023 | 44.0186

## 125. Re 14M Mach 0.25 (1)
BIGFOIL.COM POLAR EXPORT
NACA65-114 a=0.8
NACA65-114 a=0.8 |  |  |  | Cl Max: | 1.083 | at alpha= | 10.5 | deg
JavaFoil+Calcfoil stall+Eppler ext transition |  |  |  | L/D Max: | 118.477 | at alpha= | 7 | deg
Re: | 14000000 |  |  | Cd Min: | 0.00453 | at alpha= | 0 | deg
Mach: | 0.25 |  |  | Cl=0 at alpha= | -0.79365 | deg
|  |  |  | @ Cl=0.1, Cd= | 0.0045313
|  |  |  | @ Cl=0.4, Cd= | 0.0056664
|  |  |  | @ Cl=0.6, Cd= | 0.11571
alpha (deg) | Cl | Cd | Cm | Cl/Cd
-16 | -0.46 | 0.12139 | 0.003 | -3.786
-15.5 | -0.517 | 0.11328 | 0.003 | -4.566
-15 | -0.571 | 0.10411 | 0.002 | -5.489
-14.5 | -0.62 | 0.09912 | 0.002 | -6.253
-14 | -0.669 | 0.08779 | 0.002 | -7.618
-13.5 | -0.707 | 0.0827 | 0.001 | -8.552
-13 | -0.759 | 0.06447 | 0.001 | -11.772
-12.5 | -0.89 | 0.01904 | 0.001 | -46.722
-12 | -0.925 | 0.01539 | 0 | -60.124
-11.5 | -0.942 | 0.01321 | -0.001 | -71.328
-11 | -0.946 | 0.01212 | -0.002 | -78.054
-10.5 | -0.941 | 0.0114 | -0.003 | -82.573
-10 | -0.93 | 0.01061 | -0.003 | -87.681
-9.5 | -0.911 | 0.01013 | -0.004 | -89.912
-9 | -0.887 | 0.00937 | -0.005 | -94.575
-8.5 | -0.855 | 0.00933 | -0.006 | -91.619
-8 | -0.817 | 0.00894 | -0.007 | -91.446
-7.5 | -0.775 | 0.00847 | -0.007 | -91.461
-7 | -0.728 | 0.00808 | -0.008 | -90.129
-6.5 | -0.678 | 0.00779 | -0.009 | -87.118
-6 | -0.626 | 0.00755 | -0.01 | -82.909
-5.5 | -0.571 | 0.00732 | -0.011 | -78.027
-5 | -0.514 | 0.00703 | -0.012 | -73.108
-4.5 | -0.456 | 0.0068 | -0.012 | -67.046
-4 | -0.396 | 0.0067 | -0.013 | -59.077
-3.5 | -0.335 | 0.00654 | -0.014 | -51.279
-3 | -0.274 | 0.00633 | -0.015 | -43.303
-2.5 | -0.212 | 0.00558 | -0.016 | -38.024
-2 | -0.15 | 0.00531 | -0.017 | -28.346
-1.5 | -0.088 | 0.00507 | -0.018 | -17.399
-1 | -0.026 | 0.00489 | -0.018 | -5.301
-0.5 | 0.037 | 0.00472 | -0.019 | 7.749
0 | 0.099 | 0.00453 | -0.02 | 21.861
0.5 | 0.162 | 0.00461 | -0.021 | 35.028
1 | 0.224 | 0.00497 | -0.022 | 45.113
1.5 | 0.286 | 0.00515 | -0.023 | 55.584
2 | 0.348 | 0.00544 | -0.023 | 64.005
2.5 | 0.41 | 0.00571 | -0.024 | 71.697
3 | 0.471 | 0.00609 | -0.025 | 77.367
3.5 | 0.532 | 0.00705 | -0.026 | 75.424
4 | 0.592 | 0.00731 | -0.027 | 80.995
4.5 | 0.65 | 0.00722 | -0.028 | 89.969
5 | 0.707 | 0.00742 | -0.028 | 95.25
5.5 | 0.762 | 0.00768 | -0.029 | 99.25
6 | 0.815 | 0.00799 | -0.03 | 102.038
6.5 | 0.866 | 0.00783 | -0.031 | 110.512
7 | 0.913 | 0.0077 | -0.032 | 118.477
7.5 | 0.956 | 0.00931 | -0.032 | 102.721
8 | 0.995 | 0.00973 | -0.033 | 102.213
8.5 | 1.029 | 0.01022 | -0.034 | 100.691
9 | 1.056 | 0.01071 | -0.035 | 98.612
9.5 | 1.073 | 0.01125 | -0.035 | 95.418
10 | 1.082 | 0.01191 | -0.036 | 90.84
10.5 | 1.083 | 0.01261 | -0.037 | 85.845
11 | 1.074 | 0.01342 | -0.037 | 80.023
11.5 | 1.056 | 0.01427 | -0.038 | 74.034
12 | 1.029 | 0.0154 | -0.039 | 66.794
12.5 | 0.99 | 0.01717 | -0.039 | 57.632
13 | 0.939 | 0.01997 | -0.039 | 47.006
13.5 | 0.768 | 0.07665 | -0.028 | 10.019
14 | 0.707 | 0.09288 | -0.024 | 7.61
14.5 | 0.653 | 0.10089 | -0.023 | 6.467
15 | 0.597 | 0.10541 | -0.024 | 5.663
15.5 | 0.534 | 0.11571 | -0.023 | 4.616

## 126. Re 14M Mach 0.25 (2)
BIGFOIL.COM POLAR EXPORT
NACA65-114 a=0.8
NACA65-114 a=0.8 |  |  |  | Cl Max: | 1.6634 | at alpha= | 18 | deg
XFOIL ncrit=9 |  |  |  | L/D Max: | 120.899 | at alpha= | 9 | deg
Re: | 14000000 |  |  | Cd Min: | 0.07322 | at alpha= | -20 | deg
Mach: | 0.25 |  |  | Cl=0 at alpha= | -0.8225 | deg
|  |  |  | @ Cl=0.1, Cd= | 0.003391
|  |  |  | @ Cl=0.4, Cd= | 0.0054621
|  |  |  | @ Cl=0.6, Cd= | 0.006487
alpha (deg) | Cl | Cd | Cm | Cl/Cd
-20 | -1.4649 | 0.07322 | -0.0553 | -20.0068
-19.5 | -1.5123 | 0.06008 | -0.0624 | -25.1714
-19 | -1.5319 | 0.05136 | -0.0657 | -29.8267
-18.5 | -1.5558 | 0.04309 | -0.0675 | -36.1058
-18 | -1.5611 | 0.03722 | -0.0674 | -41.9425
-17.5 | -1.5565 | 0.03267 | -0.0663 | -47.6431
-17 | -1.5527 | 0.02844 | -0.0642 | -54.5956
-16.5 | -1.5399 | 0.02516 | -0.0615 | -61.2043
-16 | -1.5203 | 0.0225 | -0.0586 | -67.5689
-15.5 | -1.494 | 0.02034 | -0.0559 | -73.4513
-15 | -1.474 | 0.01836 | -0.0516 | -80.2832
-14.5 | -1.4485 | 0.01672 | -0.0473 | -86.6328
-14 | -1.416 | 0.01558 | -0.0434 | -90.8858
-13.5 | -1.3877 | 0.0144 | -0.0386 | -96.3681
-13 | -1.3653 | 0.01332 | -0.0323 | -102.5
-12.5 | -1.3313 | 0.01248 | -0.0274 | -106.6747
-12 | -1.2855 | 0.01174 | -0.0246 | -109.4974
-11.5 | -1.2366 | 0.01106 | -0.0223 | -111.8083
-11 | -1.1848 | 0.01049 | -0.0205 | -112.9457
-10.5 | -1.1311 | 0.00998 | -0.0191 | -113.3367
-10 | -1.0761 | 0.00952 | -0.018 | -113.0357
-9.5 | -1.0206 | 0.00906 | -0.017 | -112.649
-9 | -0.9649 | 0.0086 | -0.0162 | -112.1977
-8.5 | -0.9082 | 0.00818 | -0.0156 | -111.0269
-8 | -0.8503 | 0.00784 | -0.0153 | -108.4566
-7 | -0.7334 | 0.00725 | -0.0151 | -101.1586
-6.5 | -0.6748 | 0.00696 | -0.0151 | -96.954
-6 | -0.6156 | 0.00671 | -0.0153 | -91.7437
-5.5 | -0.556 | 0.0065 | -0.0156 | -85.5385
-5 | -0.4966 | 0.00627 | -0.016 | -79.2026
-4.5 | -0.4367 | 0.00608 | -0.0164 | -71.8257
-4 | -0.3768 | 0.00589 | -0.0169 | -63.9728
-3.5 | -0.3167 | 0.00573 | -0.0175 | -55.2705
-3 | -0.2567 | 0.00553 | -0.0181 | -46.4195
-2.5 | -0.1972 | 0.0053 | -0.0187 | -37.2075
-2 | -0.138 | 0.00496 | -0.0193 | -27.8226
-1 | -0.0202 | 0.00426 | -0.0206 | -4.7418
-0.5 | 0.0367 | 0.00354 | -0.0211 | 10.3672
0 | 0.097 | 0.00339 | -0.0219 | 28.6136
0.5 | 0.1581 | 0.00341 | -0.0228 | 46.3636
1 | 0.2173 | 0.00369 | -0.0235 | 58.8889
1.5 | 0.2716 | 0.00454 | -0.0235 | 59.8238
2 | 0.3288 | 0.005 | -0.0238 | 65.76
2.5 | 0.3868 | 0.00537 | -0.0242 | 72.0298
3 | 0.4441 | 0.00577 | -0.0244 | 76.9671
3.5 | 0.502 | 0.00611 | -0.0246 | 82.1604
4 | 0.5607 | 0.00634 | -0.025 | 88.4385
4.5 | 0.6195 | 0.00656 | -0.0253 | 94.436
5 | 0.6779 | 0.00679 | -0.0255 | 99.838
5.5 | 0.7364 | 0.00702 | -0.0257 | 104.9003
6 | 0.7941 | 0.00729 | -0.0257 | 108.93
6.5 | 0.8515 | 0.00758 | -0.0255 | 112.3351
7 | 0.9087 | 0.00785 | -0.0253 | 115.758
7.5 | 0.9648 | 0.00821 | -0.0248 | 117.5152
8 | 1.0201 | 0.00857 | -0.0242 | 119.0315
8.5 | 1.0753 | 0.00893 | -0.0234 | 120.4143
9 | 1.1292 | 0.00934 | -0.0223 | 120.8994
9.5 | 1.1809 | 0.00983 | -0.0209 | 120.1322
10 | 1.231 | 0.01036 | -0.019 | 118.8224
10.5 | 1.2803 | 0.01085 | -0.017 | 118
11 | 1.326 | 0.01141 | -0.0143 | 116.2138
11.5 | 1.3564 | 0.01204 | -0.0088 | 112.6578
12 | 1.3876 | 0.01286 | -0.0038 | 107.9005
12.5 | 1.419 | 0.01385 | 0.0007 | 102.4549
13 | 1.4529 | 0.01484 | 0.0047 | 97.9043
13.5 | 1.4844 | 0.01601 | 0.0087 | 92.7171
14 | 1.5123 | 0.01721 | 0.0132 | 87.8733
16 | 1.6136 | 0.02555 | 0.0268 | 63.1546
16.5 | 1.6291 | 0.02863 | 0.0298 | 56.9019
17 | 1.6421 | 0.03218 | 0.0324 | 51.0286
17.5 | 1.6507 | 0.03636 | 0.0344 | 45.3988
18 | 1.6634 | 0.04049 | 0.0358 | 41.0817
18.5 | 1.6489 | 0.04747 | 0.0362 | 34.7356
19 | 1.6486 | 0.05363 | 0.0358 | 30.7403
19.5 | 1.6334 | 0.06186 | 0.0339 | 26.4048
20 | 1.6104 | 0.07178 | 0.0302 | 22.4352

## 127. Re 14M Mach 0.50 (1)
BIGFOIL.COM POLAR EXPORT
NACA65-114 a=0.8
NACA65-114 a=0.8 |  |  |  | Cl Max: | 1.132 | at alpha= | 20 | deg
JavaFoil+Calcfoil stall+Eppler ext transition |  |  |  | L/D Max: | 100.343 | at alpha= | 4.5 | deg
Re: | 14000000 |  |  | Cd Min: | 0.00464 | at alpha= | 0 | deg
Mach: | 0.5 |  |  | Cl=0 at alpha= | -0.79286 | deg
|  |  |  | @ Cl=0.1, Cd= | 0.0046447
|  |  |  | @ Cl=0.4, Cd= | 0.0058028
|  |  |  | @ Cl=0.6, Cd= | 0.0073864
alpha (deg) | Cl | Cd | Cm | Cl/Cd
-20 | -1.06 | 0.16322 | 0.008 | -6.496
-19.5 | -1.031 | 0.15999 | 0.007 | -6.442
-19 | -1.003 | 0.15688 | 0.007 | -6.393
-18.5 | -0.975 | 0.1509 | 0.006 | -6.462
-18 | -0.953 | 0.13483 | 0.006 | -7.066
-17.5 | -0.927 | 0.12531 | 0.006 | -7.399
-17 | -0.897 | 0.12143 | 0.005 | -7.39
-16.5 | -0.867 | 0.11849 | 0.004 | -7.319
-16 | -0.842 | 0.1095 | 0.004 | -7.689
-15.5 | -0.816 | 0.10769 | 0.003 | -7.578
-15 | -0.789 | 0.10097 | 0.003 | -7.811
-14.5 | -0.767 | 0.08965 | 0.003 | -8.557
-14 | -0.812 | 0.04005 | 0.003 | -20.282
-13.5 | -0.702 | 0.0958 | 0.001 | -7.323
-13 | -0.677 | 0.08613 | 0.001 | -7.855
-12.5 | -0.669 | 0.06524 | 0 | -10.251
-12 | -0.726 | 0.02073 | 0 | -35.038
-11.5 | -0.704 | 0.01711 | -0.001 | -41.171
-11 | -0.678 | 0.01494 | -0.002 | -45.358
-10.5 | -0.537 | 0.06789 | -0.002 | -7.906
-10 | -0.588 | 0.02093 | -0.004 | -28.074
-9.5 | -0.581 | 0.01358 | -0.005 | -42.776
-9 | -0.552 | 0.01208 | -0.006 | -45.716
-8.5 | -0.427 | 0.05448 | -0.003 | -7.829
-8 | -0.401 | 0.04867 | -0.004 | -8.233
-7.5 | -0.664 | 0.01086 | -0.008 | -61.101
-7 | -0.718 | 0.00981 | -0.009 | -73.161
-6.5 | -0.707 | 0.00831 | -0.01 | -85.011
-6 | -0.672 | 0.00868 | -0.011 | -77.39
-5.5 | -0.623 | 0.00818 | -0.012 | -76.092
-5 | -0.566 | 0.00777 | -0.013 | -72.841
-4.5 | -0.505 | 0.00749 | -0.014 | -67.422
-4 | -0.44 | 0.00724 | -0.015 | -60.781
-3.5 | -0.373 | 0.00694 | -0.016 | -53.801
-3 | -0.306 | 0.00674 | -0.017 | -45.352
-2.5 | -0.237 | 0.00652 | -0.018 | -36.357
-2 | -0.168 | 0.00551 | -0.019 | -30.473
-1.5 | -0.099 | 0.00527 | -0.02 | -18.71
-1 | -0.029 | 0.00502 | -0.021 | -5.769
-0.5 | 0.041 | 0.00467 | -0.022 | 8.759
0 | 0.111 | 0.00464 | -0.022 | 23.858
0.5 | 0.181 | 0.00465 | -0.023 | 38.846
1 | 0.25 | 0.00514 | -0.024 | 48.731
1.5 | 0.32 | 0.00535 | -0.025 | 59.849
2 | 0.389 | 0.00573 | -0.026 | 67.845
2.5 | 0.457 | 0.00618 | -0.027 | 73.944
3 | 0.525 | 0.00707 | -0.028 | 74.246
3.5 | 0.591 | 0.0074 | -0.029 | 79.961
4 | 0.657 | 0.0073 | -0.03 | 89.898
4.5 | 0.718 | 0.00716 | -0.031 | 100.343
5 | 0.776 | 0.00858 | -0.032 | 90.446
5.5 | 0.828 | 0.00903 | -0.032 | 91.729
6 | 0.872 | 0.00957 | -0.033 | 91.135
6.5 | 0.904 | 0.01015 | -0.034 | 89.021
7 | 0.914 | 0.01091 | -0.035 | 83.743
7.5 | 0.875 | 0.01192 | -0.036 | 73.378
8 | 0.589 | 0.01306 | -0.036 | 45.089
8.5 | 0.511 | 0.05468 | -0.019 | 9.353
9 | 0.654 | 0.01365 | -0.038 | 47.94
9.5 | 0.685 | 0.01484 | -0.039 | 46.134
10 | 0.712 | 0.01666 | -0.039 | 42.777
10.5 | 0.626 | 0.06483 | -0.025 | 9.66
11 | 0.647 | 0.07505 | -0.021 | 8.619
11.5 | 0.806 | 0.01884 | -0.042 | 42.798
12 | 0.829 | 0.02197 | -0.042 | 37.753
12.5 | 0.84 | 0.02889 | -0.041 | 29.09
13 | 0.765 | 0.08278 | -0.029 | 9.246
13.5 | 0.918 | 0.02542 | -0.044 | 36.098
14 | 0.939 | 0.02955 | -0.044 | 31.78
14.5 | 0.846 | 0.09478 | -0.03 | 8.928
15 | 0.878 | 0.09718 | -0.032 | 9.033
15.5 | 0.897 | 0.10964 | -0.03 | 8.177
16 | 0.92 | 0.11532 | -0.03 | 7.981
16.5 | 0.954 | 0.11479 | -0.033 | 8.307
17 | 0.984 | 0.11818 | -0.034 | 8.33
17.5 | 1.005 | 0.13176 | -0.033 | 7.631
18 | 1.025 | 0.14817 | -0.032 | 6.92
18.5 | 1.053 | 0.15081 | -0.033 | 6.986
19 | 1.084 | 0.15157 | -0.035 | 7.153
19.5 | 1.111 | 0.15971 | -0.036 | 6.958
20 | 1.132 | 0.1889 | -0.035 | 5.992

## 128. Re 14M Mach 0.50 (2)
BIGFOIL.COM POLAR EXPORT
NACA65-114 a=0.8
NACA65-114 a=0.8 |  |  |  | Cl Max: | 1.11 | at alpha= | 8.5 | deg
XFOIL ncrit=9 |  |  |  | L/D Max: | 111.535 | at alpha= | 6.5 | deg
Re: | 14000000 |  |  | Cd Min: | 0.10762 | at alpha= | 13.5 | deg
Mach: | 0.5 |  |  | Cl=0 at alpha= | -0.82226 | deg
|  |  |  | @ Cl=0.1, Cd= | 0.0033982
|  |  |  | @ Cl=0.4, Cd= | 0.0054134
|  |  |  | @ Cl=0.6, Cd= | 0.0066598
alpha (deg) | Cl | Cd | Cm | Cl/Cd
-13 | -0.6737 | 0.10319 | -0.0358 | -6.5287
-12.5 | -0.6923 | 0.08955 | -0.0449 | -7.7309
-12 | -0.7026 | 0.07571 | -0.0542 | -9.2801
-11.5 | -0.7267 | 0.06214 | -0.0645 | -11.6946
-11 | -0.76 | 0.05076 | -0.0716 | -14.9724
-10.5 | -0.7916 | 0.04174 | -0.0747 | -18.965
-10 | -0.8271 | 0.0339 | -0.0744 | -24.3982
-9.5 | -0.8662 | 0.02691 | -0.0704 | -32.1888
-9 | -0.9047 | 0.02064 | -0.0626 | -43.8324
-8.5 | -0.924 | 0.01564 | -0.0527 | -59.0793
-8 | -0.9251 | 0.01207 | -0.0417 | -76.6446
-7.5 | -0.8971 | 0.00966 | -0.0336 | -92.8675
-7 | -0.8405 | 0.00856 | -0.0289 | -98.1893
-6.5 | -0.7745 | 0.00794 | -0.0261 | -97.5441
-6 | -0.7065 | 0.00744 | -0.0242 | -94.9597
-5.5 | -0.6373 | 0.00707 | -0.0229 | -90.1414
-5 | -0.5674 | 0.00677 | -0.0221 | -83.8109
-4.5 | -0.498 | 0.00649 | -0.0216 | -76.7334
-4 | -0.4285 | 0.00624 | -0.0214 | -68.6699
-3.5 | -0.3592 | 0.00602 | -0.0215 | -59.6678
-3 | -0.2901 | 0.00582 | -0.0217 | -49.8454
-2.5 | -0.2213 | 0.00559 | -0.0222 | -39.5886
-2 | -0.1545 | 0.00522 | -0.0225 | -29.5977
-1.5 | -0.0877 | 0.00479 | -0.0229 | -18.309
-0.5 | 0.0417 | 0.00344 | -0.0238 | 12.1221
0 | 0.1114 | 0.00339 | -0.0249 | 32.8614
0.5 | 0.1814 | 0.00342 | -0.0259 | 53.0409
1 | 0.2506 | 0.00354 | -0.0268 | 70.791
1.5 | 0.3098 | 0.00452 | -0.0263 | 68.5398
2 | 0.3721 | 0.00519 | -0.026 | 71.6956
2.5 | 0.4358 | 0.0057 | -0.0258 | 76.4561
3 | 0.499 | 0.00622 | -0.0253 | 80.2251
3.5 | 0.5653 | 0.00652 | -0.025 | 86.7025
4 | 0.6323 | 0.00679 | -0.0247 | 93.1222
4.5 | 0.6988 | 0.0071 | -0.024 | 98.4225
5 | 0.7656 | 0.00739 | -0.0231 | 103.5995
5.5 | 0.8309 | 0.00777 | -0.0215 | 106.9369
6 | 0.896 | 0.00814 | -0.0196 | 110.0737
6.5 | 0.9592 | 0.0086 | -0.017 | 111.5349
7 | 1.0177 | 0.00918 | -0.0132 | 110.8606
7.5 | 1.0664 | 0.00982 | -0.0073 | 108.5947
8 | 1.0965 | 0.01089 | 0.0015 | 100.6887
8.5 | 1.11 | 0.01298 | 0.0113 | 85.5162
9 | 1.1072 | 0.01644 | 0.0214 | 67.3479
9.5 | 1.0904 | 0.02185 | 0.0304 | 49.9039
10 | 1.0622 | 0.02848 | 0.0373 | 37.2963
10.5 | 1.0298 | 0.03578 | 0.0413 | 28.7814
11 | 0.9922 | 0.04445 | 0.0422 | 22.3217
11.5 | 0.9566 | 0.05442 | 0.0399 | 17.5781
12 | 0.9253 | 0.06569 | 0.0344 | 14.0859
12.5 | 0.8984 | 0.07862 | 0.0259 | 11.4271
13 | 0.8783 | 0.09285 | 0.0157 | 9.4593
13.5 | 0.8635 | 0.10762 | 0.006 | 8.0236

## 129. Re 16M Mach 0.00 (1)
BIGFOIL.COM POLAR EXPORT
NACA65-114 a=0.8
NACA65-114 a=0.8 |  |  |  | Cl Max: | 1.154 | at alpha= | 12 | deg
JavaFoil+Calcfoil stall+Eppler ext transition |  |  |  | L/D Max: | 118.628 | at alpha= | 8 | deg
Re: | 16000000 |  |  | Cd Min: | 0.00479 | at alpha= | 0 | deg
Mach: | 0 |  |  | Cl=0 at alpha= | -0.79167 | deg
|  |  |  | @ Cl=0.1, Cd= | 0.004796
|  |  |  | @ Cl=0.4, Cd= | 0.0057142
|  |  |  | @ Cl=0.6, Cd= | 0.0070758
alpha (deg) | Cl | Cd | Cm | Cl/Cd
-17.5 | -0.756 | 0.12042 | 0.005 | -6.279
-17 | -0.782 | 0.108 | 0.004 | -7.24
-16.5 | -0.811 | 0.09377 | 0.004 | -8.648
-16 | -0.867 | 0.06103 | 0.005 | -14.212
-15.5 | -0.934 | 0.03339 | 0.004 | -27.965
-15 | -0.973 | 0.02375 | 0.004 | -40.959
-14.5 | -0.997 | 0.0199 | 0.003 | -50.079
-14 | -1.015 | 0.01738 | 0.003 | -58.375
-13.5 | -1.029 | 0.01523 | 0.002 | -67.579
-13 | -1.036 | 0.01393 | 0.001 | -74.385
-12.5 | -1.038 | 0.01292 | 0.001 | -80.396
-12 | -1.035 | 0.01193 | 0 | -86.813
-11.5 | -1.022 | 0.01124 | -0.001 | -90.961
-11 | -1.004 | 0.01066 | -0.002 | -94.182
-10.5 | -0.983 | 0.01004 | -0.003 | -97.876
-10 | -0.959 | 0.00989 | -0.003 | -96.906
-9.5 | -0.926 | 0.00943 | -0.004 | -98.135
-9 | -0.89 | 0.00899 | -0.005 | -98.932
-8.5 | -0.85 | 0.00864 | -0.006 | -98.334
-8 | -0.807 | 0.00825 | -0.006 | -97.846
-7.5 | -0.761 | 0.00798 | -0.007 | -95.436
-7 | -0.713 | 0.00762 | -0.008 | -93.54
-6.5 | -0.662 | 0.00738 | -0.009 | -89.682
-6 | -0.61 | 0.00716 | -0.01 | -85.177
-5.5 | -0.555 | 0.00697 | -0.01 | -79.655
-5 | -0.499 | 0.00676 | -0.011 | -73.899
-4.5 | -0.442 | 0.0066 | -0.012 | -67.019
-4 | -0.384 | 0.00648 | -0.013 | -59.233
-3.5 | -0.325 | 0.00632 | -0.014 | -51.36
-3 | -0.265 | 0.00613 | -0.015 | -43.314
-2.5 | -0.206 | 0.00554 | -0.015 | -37.126
-2 | -0.146 | 0.0053 | -0.016 | -27.497
-1.5 | -0.085 | 0.00511 | -0.017 | -16.708
-1 | -0.025 | 0.00497 | -0.018 | -5.043
-0.5 | 0.035 | 0.00484 | -0.019 | 7.312
0 | 0.096 | 0.00479 | -0.019 | 20.041
0.5 | 0.156 | 0.00488 | -0.02 | 32.037
1 | 0.217 | 0.00499 | -0.021 | 43.481
1.5 | 0.277 | 0.00524 | -0.022 | 52.928
2 | 0.337 | 0.00544 | -0.023 | 61.938
2.5 | 0.397 | 0.0057 | -0.024 | 69.561
3 | 0.456 | 0.00598 | -0.024 | 76.343
3.5 | 0.515 | 0.00673 | -0.025 | 76.529
4 | 0.574 | 0.00698 | -0.026 | 82.243
4.5 | 0.631 | 0.00719 | -0.027 | 87.736
5 | 0.687 | 0.00742 | -0.028 | 92.625
5.5 | 0.741 | 0.00725 | -0.028 | 102.196
6 | 0.794 | 0.0075 | -0.029 | 105.951
6.5 | 0.845 | 0.00777 | -0.03 | 108.816
7 | 0.894 | 0.00812 | -0.031 | 110.144
7.5 | 0.94 | 0.00798 | -0.031 | 117.868
8 | 0.984 | 0.00829 | -0.032 | 118.628
8.5 | 1.024 | 0.00939 | -0.033 | 109.022
9 | 1.058 | 0.00976 | -0.034 | 108.434
9.5 | 1.087 | 0.01023 | -0.034 | 106.28
10 | 1.111 | 0.01068 | -0.035 | 104.019
10.5 | 1.129 | 0.01123 | -0.036 | 100.527
11 | 1.143 | 0.01175 | -0.036 | 97.228
11.5 | 1.151 | 0.01238 | -0.037 | 92.947
12 | 1.154 | 0.01305 | -0.038 | 88.431
12.5 | 1.152 | 0.01385 | -0.038 | 83.179
13 | 1.145 | 0.01465 | -0.039 | 78.175
13.5 | 1.133 | 0.01579 | -0.039 | 71.742
14 | 1.116 | 0.01711 | -0.04 | 65.221
14.5 | 1.09 | 0.02001 | -0.04 | 54.471
15 | 1.059 | 0.02368 | -0.04 | 44.706
15.5 | 1.023 | 0.02899 | -0.04 | 35.275
16 | 0.998 | 0.03078 | -0.041 | 32.404
16.5 | 0.921 | 0.05679 | -0.038 | 16.22
17 | 0.841 | 0.10079 | -0.031 | 8.348

## 130. Re 16M Mach 0.00 (2)
BIGFOIL.COM POLAR EXPORT
NACA65-114 a=0.8
NACA65-114 a=0.8 |  |  |  | Cl Max: | 1.7766 | at alpha= | 20 | deg
XFOIL ncrit=9 |  |  |  | L/D Max: | 126.778 | at alpha= | 9.5 | deg
Re: | 16000000 |  |  | Cd Min: | 0.03524 | at alpha= | 20 | deg
Mach: | 0 |  |  | Cl=0 at alpha= | -0.82933 | deg
|  |  |  | @ Cl=0.1, Cd= | 0.0034046
|  |  |  | @ Cl=0.4, Cd= | 0.0054276
|  |  |  | @ Cl=0.6, Cd= | 0.006316
alpha (deg) | Cl | Cd | Cm | Cl/Cd
-20 | -1.705 | 0.02965 | -0.0478 | -57.5042
-19.5 | -1.6994 | 0.02631 | -0.046 | -64.5914
-19 | -1.6757 | 0.02444 | -0.0448 | -68.5638
-18.5 | -1.6623 | 0.02197 | -0.0426 | -75.6623
-18 | -1.6398 | 0.02023 | -0.0406 | -81.0578
-17.5 | -1.6162 | 0.01865 | -0.0384 | -86.6595
-17 | -1.5907 | 0.01729 | -0.036 | -92.0012
-16.5 | -1.5633 | 0.01619 | -0.0336 | -96.5596
-16 | -1.5377 | 0.01522 | -0.0303 | -101.0315
-15.5 | -1.5106 | 0.01437 | -0.0269 | -105.1218
-15 | -1.485 | 0.01363 | -0.0228 | -108.9508
-14.5 | -1.4581 | 0.01304 | -0.0185 | -111.8175
-14 | -1.4186 | 0.0124 | -0.0165 | -114.4032
-13.5 | -1.3769 | 0.01175 | -0.0148 | -117.183
-13 | -1.3326 | 0.01116 | -0.0136 | -119.4086
-12.5 | -1.2861 | 0.01063 | -0.0127 | -120.9878
-12 | -1.2373 | 0.01018 | -0.0121 | -121.5422
-11.5 | -1.1872 | 0.00977 | -0.0117 | -121.5148
-10 | -1.0317 | 0.00867 | -0.0112 | -118.9965
-9.5 | -0.9791 | 0.00828 | -0.0111 | -118.2488
-9 | -0.9255 | 0.00793 | -0.0112 | -116.7087
-8.5 | -0.8711 | 0.00765 | -0.0114 | -113.8693
-8 | -0.816 | 0.00738 | -0.0118 | -110.5691
-7.5 | -0.7604 | 0.00715 | -0.0121 | -106.3497
-7 | -0.7049 | 0.00687 | -0.0125 | -102.6055
-6.5 | -0.6489 | 0.00662 | -0.0129 | -98.0211
-6 | -0.5923 | 0.00643 | -0.0134 | -92.1151
-5.5 | -0.5354 | 0.00623 | -0.014 | -85.939
-5 | -0.4786 | 0.00604 | -0.0146 | -79.2384
-4.5 | -0.4211 | 0.00587 | -0.0152 | -71.7376
-4 | -0.3637 | 0.0057 | -0.0158 | -63.807
-3.5 | -0.3059 | 0.00555 | -0.0165 | -55.1171
-3 | -0.2482 | 0.00537 | -0.0172 | -46.2197
-2.5 | -0.1908 | 0.00515 | -0.0179 | -37.0485
-2 | -0.1337 | 0.00488 | -0.0185 | -27.3975
-1.5 | -0.0763 | 0.00463 | -0.0192 | -16.4795
-1 | -0.0192 | 0.00432 | -0.0198 | -4.4444
0 | 0.0933 | 0.0034 | -0.0212 | 27.4412
0.5 | 0.1519 | 0.00344 | -0.022 | 44.157
1 | 0.2073 | 0.00393 | -0.0225 | 52.7481
2 | 0.3172 | 0.00496 | -0.0232 | 63.9516
2.5 | 0.3733 | 0.00527 | -0.0236 | 70.8349
3 | 0.4292 | 0.0056 | -0.024 | 76.6429
3.5 | 0.4854 | 0.00589 | -0.0244 | 82.4109
4 | 0.5419 | 0.00611 | -0.0249 | 88.6907
4.5 | 0.5984 | 0.00631 | -0.0254 | 94.8336
5 | 0.6548 | 0.00652 | -0.0258 | 100.4294
5.5 | 0.7108 | 0.00672 | -0.0262 | 105.7738
6 | 0.7665 | 0.00695 | -0.0266 | 110.2878
6.5 | 0.8214 | 0.00721 | -0.0268 | 113.9251
7 | 0.8764 | 0.00744 | -0.0271 | 117.7957
7.5 | 0.9307 | 0.00771 | -0.0272 | 120.7134
8 | 0.9839 | 0.00803 | -0.0272 | 122.528
9 | 1.0895 | 0.00864 | -0.027 | 126.0995
9.5 | 1.141 | 0.009 | -0.0268 | 126.7778
10 | 1.1908 | 0.00942 | -0.0262 | 126.4119
10.5 | 1.2397 | 0.00984 | -0.0255 | 125.9858
11 | 1.2882 | 0.01024 | -0.0248 | 125.8008
11.5 | 1.3353 | 0.01067 | -0.0238 | 125.1453
12 | 1.3801 | 0.01114 | -0.0225 | 123.8869
12.5 | 1.4218 | 0.01168 | -0.0206 | 121.7295
13 | 1.4519 | 0.01226 | -0.0166 | 118.4258
13.5 | 1.4775 | 0.01299 | -0.012 | 113.7413
14 | 1.5081 | 0.01367 | -0.0086 | 110.3219
14.5 | 1.5377 | 0.01439 | -0.0053 | 106.8589
15 | 1.5676 | 0.01516 | -0.0023 | 103.4037
15.5 | 1.5971 | 0.01622 | 0.0004 | 98.4649
16 | 1.6244 | 0.01746 | 0.0031 | 93.0355
16.5 | 1.6518 | 0.01875 | 0.0055 | 88.096
17 | 1.6763 | 0.02031 | 0.008 | 82.5357
17.5 | 1.697 | 0.02219 | 0.0105 | 76.4759
18 | 1.7215 | 0.02391 | 0.0124 | 71.9992
18.5 | 1.728 | 0.02703 | 0.0152 | 63.929
19 | 1.7474 | 0.02936 | 0.0167 | 59.5163
19.5 | 1.7632 | 0.03212 | 0.0182 | 54.8941
20 | 1.7766 | 0.03524 | 0.0192 | 50.4143

## 131. Re 16M Mach 0.10 (1)
BIGFOIL.COM POLAR EXPORT
NACA65-114 a=0.8
NACA65-114 a=0.8 |  |  |  | Cl Max: | 1.141 | at alpha= | 11.5 | deg
JavaFoil+Calcfoil stall+Eppler ext transition |  |  |  | L/D Max: | 125.992 | at alpha= | 8 | deg
Re: | 16000000 |  |  | Cd Min: | 0.00479 | at alpha= | 0 | deg
Mach: | 0.1 |  |  | Cl=0 at alpha= | -0.79508 | deg
|  |  |  | @ Cl=0.1, Cd= | 0.0047946
|  |  |  | @ Cl=0.4, Cd= | 0.0057354
|  |  |  | @ Cl=0.6, Cd= | 0.007111
alpha (deg) | Cl | Cd | Cm | Cl/Cd
-17 | -0.734 | 0.11611 | 0.004 | -6.322
-16.5 | -0.757 | 0.10999 | 0.004 | -6.886
-16 | -0.794 | 0.09001 | 0.004 | -8.819
-15.5 | -0.841 | 0.06549 | 0.004 | -12.84
-15 | -0.93 | 0.02794 | 0.004 | -33.296
-14.5 | -0.962 | 0.02213 | 0.003 | -43.472
-14 | -0.987 | 0.01861 | 0.003 | -53.007
-13.5 | -1.007 | 0.01594 | 0.002 | -63.146
-13 | -1.018 | 0.01441 | 0.001 | -70.658
-12.5 | -1.024 | 0.01325 | 0.001 | -77.32
-12 | -1.025 | 0.01215 | 0 | -84.305
-11.5 | -1.014 | 0.01146 | -0.001 | -88.488
-11 | -0.999 | 0.01077 | -0.002 | -92.708
-10.5 | -0.979 | 0.01017 | -0.003 | -96.251
-10 | -0.954 | 0.00906 | -0.003 | -105.296
-9.5 | -0.926 | 0.00956 | -0.004 | -96.843
-9 | -0.89 | 0.00911 | -0.005 | -97.737
-8.5 | -0.851 | 0.00866 | -0.006 | -98.294
-8 | -0.809 | 0.00836 | -0.006 | -96.753
-7.5 | -0.764 | 0.00798 | -0.007 | -95.643
-7 | -0.715 | 0.0077 | -0.008 | -92.919
-6.5 | -0.665 | 0.00745 | -0.009 | -89.173
-6 | -0.612 | 0.00722 | -0.01 | -84.768
-5.5 | -0.558 | 0.00703 | -0.011 | -79.298
-5 | -0.502 | 0.00681 | -0.011 | -73.617
-4.5 | -0.444 | 0.00665 | -0.012 | -66.764
-4 | -0.386 | 0.00649 | -0.013 | -59.391
-3.5 | -0.326 | 0.00631 | -0.014 | -51.718
-3 | -0.267 | 0.00614 | -0.015 | -43.419
-2.5 | -0.207 | 0.00555 | -0.015 | -37.257
-2 | -0.146 | 0.00535 | -0.016 | -27.381
-1.5 | -0.086 | 0.00513 | -0.017 | -16.747
-1 | -0.025 | 0.00495 | -0.018 | -5.09
-0.5 | 0.036 | 0.00482 | -0.019 | 7.389
0 | 0.096 | 0.00479 | -0.02 | 20.11
0.5 | 0.157 | 0.00486 | -0.02 | 32.328
1 | 0.218 | 0.005 | -0.021 | 43.565
1.5 | 0.279 | 0.00522 | -0.022 | 53.385
2 | 0.339 | 0.00542 | -0.023 | 62.452
2.5 | 0.399 | 0.00573 | -0.024 | 69.529
3 | 0.458 | 0.00605 | -0.024 | 75.791
3.5 | 0.518 | 0.00678 | -0.025 | 76.408
4 | 0.576 | 0.00702 | -0.026 | 82.084
4.5 | 0.634 | 0.00724 | -0.027 | 87.523
5 | 0.69 | 0.00712 | -0.028 | 96.941
5.5 | 0.745 | 0.00735 | -0.028 | 101.249
6 | 0.798 | 0.00759 | -0.029 | 105.123
6.5 | 0.849 | 0.00787 | -0.03 | 107.839
7 | 0.897 | 0.00815 | -0.031 | 110.076
7.5 | 0.943 | 0.00802 | -0.032 | 117.606
8 | 0.986 | 0.00783 | -0.032 | 125.992
8.5 | 1.025 | 0.00948 | -0.033 | 108.192
9 | 1.059 | 0.00986 | -0.034 | 107.372
9.5 | 1.086 | 0.01034 | -0.034 | 105.027
10 | 1.108 | 0.01086 | -0.035 | 102.064
10.5 | 1.125 | 0.01137 | -0.036 | 98.95
11 | 1.136 | 0.01195 | -0.036 | 95.033
11.5 | 1.141 | 0.01261 | -0.037 | 90.483
12 | 1.141 | 0.01328 | -0.038 | 85.949
12.5 | 1.135 | 0.01413 | -0.038 | 80.33
13 | 1.124 | 0.01524 | -0.039 | 73.743
13.5 | 1.107 | 0.01638 | -0.039 | 67.583
14 | 1.086 | 0.01789 | -0.04 | 60.7
14.5 | 1.052 | 0.02153 | -0.04 | 48.866
15 | 1.01 | 0.02747 | -0.04 | 36.787
15.5 | 0.927 | 0.05335 | -0.036 | 17.379
16 | 0.932 | 0.03975 | -0.039 | 23.458
16.5 | 0.814 | 0.10312 | -0.029 | 7.898

## 132. Re 16M Mach 0.10 (2)
BIGFOIL.COM POLAR EXPORT
NACA65-114 a=0.8
NACA65-114 a=0.8 |  |  |  | Cl Max: | 1.7724 | at alpha= | 20 | deg
XFOIL ncrit=9 |  |  |  | L/D Max: | 126.293 | at alpha= | 9.5 | deg
Re: | 16000000 |  |  | Cd Min: | 0.03805 | at alpha= | 20 | deg
Mach: | 0.1 |  |  | Cl=0 at alpha= | -0.82304 | deg
|  |  |  | @ Cl=0.1, Cd= | 0.0034031
|  |  |  | @ Cl=0.4, Cd= | 0.0054291
|  |  |  | @ Cl=0.6, Cd= | 0.0063233
alpha (deg) | Cl | Cd | Cm | Cl/Cd
-20 | -1.6915 | 0.033 | -0.0521 | -51.2576
-19.5 | -1.6902 | 0.02899 | -0.0507 | -58.3029
-19 | -1.6676 | 0.02683 | -0.0495 | -62.1543
-18.5 | -1.6605 | 0.02369 | -0.0472 | -70.0929
-18 | -1.6401 | 0.02162 | -0.0451 | -75.8603
-17.5 | -1.6181 | 0.01979 | -0.0428 | -81.7635
-17 | -1.5934 | 0.01822 | -0.0403 | -87.4533
-16.5 | -1.5645 | 0.01692 | -0.0382 | -92.4645
-16 | -1.5402 | 0.01585 | -0.0346 | -97.1735
-15.5 | -1.5127 | 0.01488 | -0.0312 | -101.6599
-15 | -1.4857 | 0.01403 | -0.0274 | -105.8945
-14 | -1.4257 | 0.01275 | -0.0194 | -111.8196
-13.5 | -1.385 | 0.01205 | -0.0173 | -114.9378
-13 | -1.341 | 0.01142 | -0.0157 | -117.4256
-12.5 | -1.2949 | 0.01083 | -0.0145 | -119.566
-12 | -1.2462 | 0.01034 | -0.0136 | -120.5222
-11.5 | -1.196 | 0.00989 | -0.013 | -120.9302
-11 | -1.1444 | 0.0095 | -0.0126 | -120.4632
-10.5 | -1.092 | 0.00913 | -0.0123 | -119.6057
-10 | -1.0389 | 0.00877 | -0.0121 | -118.4607
-9.5 | -0.9859 | 0.00836 | -0.0119 | -117.9306
-9 | -0.9319 | 0.008 | -0.0119 | -116.4875
-8.5 | -0.8772 | 0.00769 | -0.012 | -114.0702
-8 | -0.8216 | 0.00742 | -0.0122 | -110.7278
-7.5 | -0.7655 | 0.00718 | -0.0125 | -106.6156
-7 | -0.7095 | 0.00691 | -0.0128 | -102.6773
-6.5 | -0.6531 | 0.00665 | -0.0132 | -98.2105
-6 | -0.5961 | 0.00645 | -0.0137 | -92.4186
-5.5 | -0.5388 | 0.00626 | -0.0142 | -86.0703
-5 | -0.4815 | 0.00605 | -0.0147 | -79.5868
-4.5 | -0.4236 | 0.00588 | -0.0154 | -72.0408
-4 | -0.3658 | 0.00571 | -0.016 | -64.063
-3.5 | -0.3076 | 0.00556 | -0.0167 | -55.3237
-3 | -0.2496 | 0.00538 | -0.0173 | -46.3941
-2.5 | -0.1918 | 0.00517 | -0.018 | -37.0986
-2 | -0.1344 | 0.00489 | -0.0186 | -27.4847
-1.5 | -0.0767 | 0.00463 | -0.0193 | -16.5659
-0.5 | 0.0366 | 0.00371 | -0.0206 | 9.8652
0 | 0.0939 | 0.0034 | -0.0213 | 27.6176
0.5 | 0.1529 | 0.00343 | -0.0221 | 44.5773
1 | 0.2086 | 0.00392 | -0.0226 | 53.2143
2 | 0.319 | 0.00497 | -0.0233 | 64.1851
2.5 | 0.3754 | 0.00528 | -0.0237 | 71.0985
3 | 0.4315 | 0.00562 | -0.0241 | 76.7794
3.5 | 0.488 | 0.00591 | -0.0245 | 82.5719
4 | 0.545 | 0.00613 | -0.025 | 88.907
4.5 | 0.6019 | 0.00633 | -0.0254 | 95.0869
5 | 0.6586 | 0.00654 | -0.0258 | 100.7034
5.5 | 0.715 | 0.00674 | -0.0262 | 106.0831
6 | 0.771 | 0.00698 | -0.0265 | 110.4585
6.5 | 0.8264 | 0.00724 | -0.0267 | 114.1436
7 | 0.8818 | 0.00748 | -0.0269 | 117.8877
7.5 | 0.9364 | 0.00776 | -0.027 | 120.6701
8 | 0.99 | 0.00809 | -0.0269 | 122.3733
8.5 | 1.0435 | 0.0084 | -0.0267 | 124.2262
9 | 1.0964 | 0.00871 | -0.0265 | 125.8783
9.5 | 1.148 | 0.00909 | -0.0261 | 126.2926
10 | 1.198 | 0.00953 | -0.0253 | 125.7083
10.5 | 1.2474 | 0.00995 | -0.0245 | 125.3668
11 | 1.296 | 0.01036 | -0.0236 | 125.0965
11.5 | 1.3429 | 0.01081 | -0.0223 | 124.2276
12 | 1.3868 | 0.01134 | -0.0206 | 122.2928
12.5 | 1.4256 | 0.01191 | -0.018 | 119.6977
13 | 1.4514 | 0.01254 | -0.0129 | 115.7416
13.5 | 1.4803 | 0.01328 | -0.0089 | 111.4684
14 | 1.5113 | 0.01404 | -0.0055 | 107.6425
14.5 | 1.5411 | 0.01482 | -0.0021 | 103.9879
15 | 1.5715 | 0.0157 | 0.0009 | 100.0955
15.5 | 1.6003 | 0.01689 | 0.0038 | 94.7484
16 | 1.6253 | 0.01838 | 0.0068 | 88.4276
16.5 | 1.654 | 0.01972 | 0.0092 | 83.8742
17 | 1.6754 | 0.02161 | 0.0119 | 77.5289
17.5 | 1.6943 | 0.02377 | 0.0145 | 71.2789
18 | 1.7175 | 0.02575 | 0.0165 | 66.699
19 | 1.7445 | 0.03156 | 0.0205 | 55.2757
19.5 | 1.7601 | 0.03458 | 0.0218 | 50.8994
20 | 1.7724 | 0.03805 | 0.0227 | 46.5808

## 133. Re 16M Mach 0.25 (1)
BIGFOIL.COM POLAR EXPORT
NACA65-114 a=0.8
NACA65-114 a=0.8 |  |  |  | Cl Max: | 1.084 | at alpha= | 10.5 | deg
JavaFoil+Calcfoil stall+Eppler ext transition |  |  |  | L/D Max: | 113.722 | at alpha= | 7 | deg
Re: | 16000000 |  |  | Cd Min: | 0.0047 | at alpha= | 0 | deg
Mach: | 0.25 |  |  | Cl=0 at alpha= | -0.79365 | deg
|  |  |  | @ Cl=0.1, Cd= | 0.0047032
|  |  |  | @ Cl=0.4, Cd= | 0.00578
|  |  |  | @ Cl=0.6, Cd= | 0.11412
alpha (deg) | Cl | Cd | Cm | Cl/Cd
-16 | -0.46 | 0.1204 | 0.003 | -3.818
-15.5 | -0.518 | 0.11365 | 0.003 | -4.554
-15 | -0.571 | 0.10495 | 0.002 | -5.444
-14.5 | -0.62 | 0.09848 | 0.002 | -6.299
-14 | -0.671 | 0.08578 | 0.002 | -7.818
-13.5 | -0.71 | 0.08041 | 0.001 | -8.829
-13 | -0.824 | 0.0315 | 0.001 | -26.147
-12.5 | -0.891 | 0.01866 | 0.001 | -47.718
-12 | -0.928 | 0.01473 | 0 | -63.015
-11.5 | -0.944 | 0.01282 | -0.001 | -73.641
-11 | -0.948 | 0.01179 | -0.002 | -80.368
-10.5 | -0.943 | 0.0111 | -0.003 | -84.931
-10 | -0.931 | 0.01035 | -0.003 | -90.003
-9.5 | -0.912 | 0.0099 | -0.004 | -92.168
-9 | -0.888 | 0.00964 | -0.005 | -92.189
-8.5 | -0.855 | 0.00912 | -0.006 | -93.768
-8 | -0.817 | 0.00865 | -0.007 | -94.482
-7.5 | -0.775 | 0.00832 | -0.007 | -93.059
-7 | -0.728 | 0.00792 | -0.008 | -91.958
-6.5 | -0.678 | 0.00767 | -0.009 | -88.479
-6 | -0.626 | 0.00741 | -0.01 | -84.464
-5.5 | -0.571 | 0.00719 | -0.011 | -79.396
-5 | -0.514 | 0.00696 | -0.012 | -73.854
-4.5 | -0.456 | 0.00678 | -0.012 | -67.231
-4 | -0.396 | 0.00659 | -0.013 | -60.109
-3.5 | -0.335 | 0.00642 | -0.014 | -52.177
-3 | -0.274 | 0.00624 | -0.015 | -43.885
-2.5 | -0.212 | 0.00561 | -0.016 | -37.867
-2 | -0.15 | 0.00541 | -0.017 | -27.808
-1.5 | -0.088 | 0.00514 | -0.018 | -17.165
-1 | -0.026 | 0.00499 | -0.018 | -5.191
-0.5 | 0.037 | 0.00488 | -0.019 | 7.489
0 | 0.099 | 0.0047 | -0.02 | 21.065
0.5 | 0.162 | 0.0049 | -0.021 | 32.968
1 | 0.224 | 0.00504 | -0.022 | 44.428
1.5 | 0.286 | 0.00527 | -0.023 | 54.34
2 | 0.348 | 0.00552 | -0.023 | 62.996
2.5 | 0.41 | 0.00583 | -0.024 | 70.31
3 | 0.471 | 0.0061 | -0.025 | 77.221
3.5 | 0.532 | 0.00696 | -0.026 | 76.412
4 | 0.592 | 0.00719 | -0.027 | 82.35
4.5 | 0.651 | 0.00709 | -0.028 | 91.764
5 | 0.707 | 0.00727 | -0.028 | 97.263
5.5 | 0.762 | 0.00753 | -0.029 | 101.308
6 | 0.816 | 0.00782 | -0.03 | 104.336
6.5 | 0.866 | 0.00773 | -0.031 | 112.082
7 | 0.913 | 0.00803 | -0.032 | 113.722
7.5 | 0.957 | 0.00912 | -0.032 | 104.882
8 | 0.996 | 0.00951 | -0.033 | 104.655
8.5 | 1.03 | 0.01 | -0.034 | 103.038
9 | 1.057 | 0.01046 | -0.035 | 101.006
9.5 | 1.074 | 0.01105 | -0.035 | 97.215
10 | 1.083 | 0.01165 | -0.036 | 92.964
10.5 | 1.084 | 0.01229 | -0.037 | 88.16
11 | 1.075 | 0.01307 | -0.037 | 82.255
11.5 | 1.057 | 0.01396 | -0.038 | 75.723
12 | 1.029 | 0.01514 | -0.039 | 68.004
12.5 | 0.99 | 0.01691 | -0.039 | 58.534
13 | 0.936 | 0.02038 | -0.039 | 45.897
13.5 | 0.786 | 0.06477 | -0.031 | 12.129
14 | 0.708 | 0.09204 | -0.024 | 7.688
14.5 | 0.653 | 0.10032 | -0.023 | 6.509
15 | 0.597 | 0.10407 | -0.024 | 5.741
15.5 | 0.534 | 0.11412 | -0.023 | 4.682

## 134. Re 16M Mach 0.25 (2)
BIGFOIL.COM POLAR EXPORT
NACA65-114 a=0.8
NACA65-114 a=0.8 |  |  |  | Cl Max: | 1.6862 | at alpha= | 18 | deg
XFOIL ncrit=9 |  |  |  | L/D Max: | 123.939 | at alpha= | 9 | deg
Re: | 16000000 |  |  | Cd Min: | 0.06804 | at alpha= | -20 | deg
Mach: | 0.25 |  |  | Cl=0 at alpha= | -0.83219 | deg
|  |  |  | @ Cl=0.1, Cd= | 0.0033818
|  |  |  | @ Cl=0.4, Cd= | 0.0054056
|  |  |  | @ Cl=0.6, Cd= | 0.0063527
alpha (deg) | Cl | Cd | Cm | Cl/Cd
-20 | -1.5055 | 0.06804 | -0.059 | -22.1267
-19.5 | -1.546 | 0.05632 | -0.0647 | -27.4503
-19 | -1.5553 | 0.04898 | -0.0668 | -31.7538
-18.5 | -1.5758 | 0.04127 | -0.0681 | -38.1827
-18 | -1.5848 | 0.03527 | -0.0677 | -44.9334
-17.5 | -1.5827 | 0.03069 | -0.0661 | -51.5705
-17 | -1.5763 | 0.02679 | -0.0637 | -58.8391
-16 | -1.5321 | 0.02132 | -0.059 | -71.8621
-15.5 | -1.5138 | 0.01938 | -0.0545 | -78.1115
-15 | -1.4912 | 0.01753 | -0.0502 | -85.0656
-14.5 | -1.4643 | 0.01603 | -0.0459 | -91.3475
-14 | -1.4323 | 0.01492 | -0.0417 | -95.9987
-13.5 | -1.404 | 0.01385 | -0.0366 | -101.3718
-13 | -1.3766 | 0.01307 | -0.0306 | -105.3252
-12.5 | -1.338 | 0.01221 | -0.0266 | -109.5823
-12 | -1.2914 | 0.01147 | -0.0238 | -112.5894
-11.5 | -1.242 | 0.01078 | -0.0216 | -115.2134
-11 | -1.1898 | 0.0102 | -0.0198 | -116.6471
-10.5 | -1.1355 | 0.00971 | -0.0185 | -116.9413
-10 | -1.08 | 0.00927 | -0.0174 | -116.5049
-9.5 | -1.0237 | 0.00885 | -0.0166 | -115.6723
-9 | -0.9673 | 0.00842 | -0.0159 | -114.8812
-8.5 | -0.9104 | 0.00801 | -0.0153 | -113.6579
-8 | -0.8525 | 0.00766 | -0.015 | -111.2924
-7.5 | -0.7939 | 0.00737 | -0.0149 | -107.7205
-7 | -0.7349 | 0.00712 | -0.0149 | -103.2163
-6.5 | -0.6762 | 0.00681 | -0.0149 | -99.2952
-6 | -0.617 | 0.00657 | -0.0151 | -93.9117
-5.5 | -0.5572 | 0.00636 | -0.0155 | -87.6101
-5 | -0.4976 | 0.00615 | -0.0158 | -80.9106
-4.5 | -0.4377 | 0.00595 | -0.0163 | -73.563
-4 | -0.3776 | 0.00579 | -0.0168 | -65.2159
-3.5 | -0.3174 | 0.00562 | -0.0174 | -56.4769
-3 | -0.2573 | 0.00545 | -0.0181 | -47.211
-2.5 | -0.1974 | 0.00522 | -0.0187 | -37.8161
-2 | -0.1382 | 0.00494 | -0.0193 | -27.9757
-1.5 | -0.0787 | 0.00465 | -0.0199 | -16.9247
-1 | -0.0196 | 0.00432 | -0.0206 | -4.537
0 | 0.0972 | 0.00338 | -0.0219 | 28.7574
0.5 | 0.158 | 0.00342 | -0.0228 | 46.1988
1.5 | 0.271 | 0.00462 | -0.0234 | 58.658
2 | 0.3288 | 0.005 | -0.0238 | 65.76
2.5 | 0.387 | 0.00532 | -0.0242 | 72.7444
3 | 0.4447 | 0.0057 | -0.0245 | 78.0175
3.5 | 0.503 | 0.00599 | -0.0248 | 83.9733
4 | 0.5619 | 0.00623 | -0.0252 | 90.1926
4.5 | 0.6209 | 0.00642 | -0.0255 | 96.7134
5 | 0.6795 | 0.00666 | -0.0257 | 102.027
5.5 | 0.7381 | 0.00688 | -0.0259 | 107.282
6 | 0.7959 | 0.00715 | -0.0259 | 111.3147
6.5 | 0.8537 | 0.00741 | -0.0259 | 115.2092
7 | 0.911 | 0.0077 | -0.0257 | 118.3117
7.5 | 0.9672 | 0.00804 | -0.0252 | 120.2985
8 | 1.0233 | 0.00838 | -0.0247 | 122.1122
8.5 | 1.0788 | 0.00873 | -0.024 | 123.5739
9 | 1.1328 | 0.00914 | -0.0229 | 123.9387
9.5 | 1.1849 | 0.00964 | -0.0215 | 122.9149
10 | 1.2366 | 0.01009 | -0.0199 | 122.557
10.5 | 1.2867 | 0.01057 | -0.018 | 121.7313
11 | 1.3333 | 0.01114 | -0.0154 | 119.6858
11.5 | 1.367 | 0.01177 | -0.0105 | 116.1427
12 | 1.3967 | 0.01256 | -0.0051 | 111.2022
12.5 | 1.4302 | 0.01342 | -0.0007 | 106.5723
13 | 1.4649 | 0.01435 | 0.0033 | 102.0836
13.5 | 1.4969 | 0.01548 | 0.0074 | 96.699
14 | 1.5282 | 0.0167 | 0.0114 | 91.509
14.5 | 1.5575 | 0.018 | 0.0153 | 86.5278
15 | 1.5841 | 0.01986 | 0.0191 | 79.7633
15.5 | 1.6066 | 0.02209 | 0.0228 | 72.7297
16 | 1.6249 | 0.02477 | 0.0263 | 65.5995
16.5 | 1.6473 | 0.02732 | 0.0292 | 60.2965
17 | 1.6618 | 0.03067 | 0.0319 | 54.1832
17.5 | 1.6723 | 0.03457 | 0.0342 | 48.3743
18 | 1.6862 | 0.0385 | 0.0358 | 43.7974
18.5 | 1.6764 | 0.04486 | 0.0367 | 37.3696
19 | 1.6777 | 0.05064 | 0.0368 | 33.1299
19.5 | 1.6655 | 0.05831 | 0.0355 | 28.5629
20 | 1.6452 | 0.06753 | 0.0325 | 24.3625

## 135. Re 16M Mach 0.50 (1)
BIGFOIL.COM POLAR EXPORT
NACA65-114 a=0.8
NACA65-114 a=0.8 |  |  |  | Cl Max: | 1.132 | at alpha= | 20 | deg
JavaFoil+Calcfoil stall+Eppler ext transition |  |  |  | L/D Max: | 96.406 | at alpha= | 4.5 | deg
Re: | 16000000 |  |  | Cd Min: | 0.00467 | at alpha= | 0 | deg
Mach: | 0.5 |  |  | Cl=0 at alpha= | -0.79286 | deg
|  |  |  | @ Cl=0.1, Cd= | 0.0047156
|  |  |  | @ Cl=0.4, Cd= | 0.0058912
|  |  |  | @ Cl=0.6, Cd= | 0.0072689
alpha (deg) | Cl | Cd | Cm | Cl/Cd
-20 | -1.059 | 0.17119 | 0.008 | -6.187
-19.5 | -1.031 | 0.16531 | 0.007 | -6.235
-19 | -1.002 | 0.16443 | 0.007 | -6.096
-18.5 | -0.975 | 0.15747 | 0.006 | -6.19
-18 | -0.95 | 0.14404 | 0.006 | -6.597
-17.5 | -0.922 | 0.13626 | 0.005 | -6.769
-17 | -0.894 | 0.13189 | 0.005 | -6.775
-16.5 | -0.866 | 0.12932 | 0.004 | -6.694
-16 | -0.839 | 0.11844 | 0.004 | -7.084
-15.5 | -0.817 | 0.10635 | 0.003 | -7.681
-15 | -0.791 | 0.09839 | 0.003 | -8.036
-14.5 | -0.774 | 0.08415 | 0.003 | -9.192
-14 | -0.829 | 0.03216 | 0.003 | -25.794
-13.5 | -0.702 | 0.09459 | 0.001 | -7.419
-13 | -0.678 | 0.0853 | 0.001 | -7.943
-12.5 | -0.709 | 0.04132 | 0.001 | -17.166
-12 | -0.729 | 0.01985 | 0 | -36.726
-11.5 | -0.706 | 0.01659 | -0.001 | -42.52
-11 | -0.679 | 0.0145 | -0.002 | -46.827
-10.5 | -0.537 | 0.06762 | -0.002 | -7.943
-10 | -0.599 | 0.01725 | -0.004 | -34.756
-9.5 | -0.582 | 0.01315 | -0.005 | -44.264
-9 | -0.553 | 0.01176 | -0.006 | -47.018
-8.5 | -0.427 | 0.05401 | -0.003 | -7.897
-8 | -0.402 | 0.0473 | -0.004 | -8.507
-7.5 | -0.664 | 0.01062 | -0.008 | -62.544
-7 | -0.719 | 0.00958 | -0.009 | -75.036
-6.5 | -0.708 | 0.00908 | -0.01 | -77.997
-6 | -0.672 | 0.0085 | -0.011 | -78.976
-5.5 | -0.623 | 0.00803 | -0.012 | -77.562
-5 | -0.566 | 0.00763 | -0.013 | -74.214
-4.5 | -0.505 | 0.00734 | -0.014 | -68.781
-4 | -0.44 | 0.0071 | -0.015 | -61.911
-3.5 | -0.373 | 0.0068 | -0.016 | -54.865
-3 | -0.306 | 0.00661 | -0.017 | -46.243
-2.5 | -0.237 | 0.00641 | -0.018 | -36.977
-2 | -0.168 | 0.00563 | -0.019 | -29.853
-1.5 | -0.099 | 0.00534 | -0.02 | -18.463
-1 | -0.029 | 0.00511 | -0.021 | -5.667
-0.5 | 0.041 | 0.00496 | -0.022 | 8.245
0 | 0.111 | 0.00467 | -0.022 | 23.704
0.5 | 0.181 | 0.00501 | -0.023 | 36.081
1 | 0.25 | 0.00521 | -0.024 | 48.025
1.5 | 0.32 | 0.00552 | -0.025 | 57.99
2 | 0.389 | 0.00582 | -0.026 | 66.819
2.5 | 0.457 | 0.00626 | -0.027 | 73.052
3 | 0.525 | 0.00694 | -0.028 | 75.622
3.5 | 0.592 | 0.00728 | -0.029 | 81.227
4 | 0.657 | 0.00719 | -0.03 | 91.399
4.5 | 0.719 | 0.00746 | -0.031 | 96.406
5 | 0.777 | 0.00843 | -0.032 | 92.123
5.5 | 0.829 | 0.00882 | -0.033 | 93.936
6 | 0.873 | 0.00938 | -0.033 | 93.096
6.5 | 0.904 | 0.00996 | -0.034 | 90.826
7 | 0.914 | 0.01066 | -0.035 | 85.757
7.5 | 0.875 | 0.01166 | -0.036 | 75.065
8 | 0.59 | 0.01273 | -0.037 | 46.318
8.5 | 0.512 | 0.05409 | -0.019 | 9.464
9 | 0.655 | 0.01334 | -0.038 | 49.099
9.5 | 0.685 | 0.01451 | -0.039 | 47.247
10 | 0.714 | 0.01614 | -0.04 | 44.208
10.5 | 0.63 | 0.06193 | -0.026 | 10.176
11 | 0.647 | 0.07542 | -0.022 | 8.58
11.5 | 0.807 | 0.01834 | -0.042 | 44.009
12 | 0.831 | 0.0212 | -0.042 | 39.211
12.5 | 0.847 | 0.02656 | -0.042 | 31.891
13 | 0.769 | 0.07967 | -0.03 | 9.655
13.5 | 0.921 | 0.02417 | -0.044 | 38.121
14 | 0.944 | 0.0276 | -0.044 | 34.214
14.5 | 0.853 | 0.08933 | -0.032 | 9.546
15 | 0.884 | 0.09201 | -0.034 | 9.609
15.5 | 0.896 | 0.11064 | -0.03 | 8.099
16 | 0.918 | 0.12389 | -0.029 | 7.414
16.5 | 0.946 | 0.12844 | -0.03 | 7.368
17 | 0.976 | 0.13041 | -0.032 | 7.482
17.5 | 1.004 | 0.13753 | -0.033 | 7.297
18 | 1.026 | 0.15529 | -0.032 | 6.606
18.5 | 1.054 | 0.15581 | -0.033 | 6.764
19 | 1.081 | 0.16196 | -0.034 | 6.676
19.5 | 1.109 | 0.17032 | -0.035 | 6.513
20 | 1.132 | 0.19631 | -0.035 | 5.767

## 136. Re 16M Mach 0.50 (2)
BIGFOIL.COM POLAR EXPORT
NACA65-114 a=0.8
NACA65-114 a=0.8 |  |  |  | Cl Max: | 1.1223 | at alpha= | 8.5 | deg
XFOIL ncrit=9 |  |  |  | L/D Max: | 114.786 | at alpha= | 6.5 | deg
Re: | 16000000 |  |  | Cd Min: | 0.11315 | at alpha= | -13.5 | deg
Mach: | 0.5 |  |  | Cl=0 at alpha= | -0.83281 | deg
|  |  |  | @ Cl=0.1, Cd= | 0.0033816
|  |  |  | @ Cl=0.4, Cd= | 0.0053793
|  |  |  | @ Cl=0.6, Cd= | 0.006522
alpha (deg) | Cl | Cd | Cm | Cl/Cd
-13.5 | -0.6766 | 0.11315 | -0.0295 | -5.9797
-13 | -0.6845 | 0.10125 | -0.0373 | -6.7605
-12.5 | -0.7024 | 0.08767 | -0.0464 | -8.0119
-12 | -0.7116 | 0.07405 | -0.0557 | -9.6097
-11.5 | -0.7359 | 0.06088 | -0.0656 | -12.0877
-11 | -0.7699 | 0.0497 | -0.0724 | -15.4909
-10.5 | -0.8003 | 0.04095 | -0.075 | -19.5433
-10 | -0.8363 | 0.03318 | -0.0745 | -25.2049
-9.5 | -0.8743 | 0.02638 | -0.0702 | -33.1425
-9 | -0.9116 | 0.02031 | -0.0622 | -44.8843
-8.5 | -0.9364 | 0.01516 | -0.0515 | -61.7678
-8 | -0.9357 | 0.01158 | -0.0406 | -80.8031
-7.5 | -0.9045 | 0.00932 | -0.0327 | -97.0494
-7 | -0.8454 | 0.0083 | -0.0283 | -101.8554
-6.5 | -0.7781 | 0.00772 | -0.0257 | -100.7902
-6 | -0.7089 | 0.00729 | -0.0239 | -97.2428
-5.5 | -0.6394 | 0.00691 | -0.0226 | -92.5326
-5 | -0.5693 | 0.00662 | -0.0218 | -85.997
-4.5 | -0.4994 | 0.00636 | -0.0214 | -78.522
-4 | -0.4299 | 0.00611 | -0.0212 | -70.3601
-3.5 | -0.3603 | 0.00591 | -0.0213 | -60.9645
-3 | -0.2909 | 0.0057 | -0.0216 | -51.0351
-2.5 | -0.2221 | 0.0055 | -0.0221 | -40.3818
-2 | -0.1546 | 0.00515 | -0.0224 | -30.0194
-1.5 | -0.0876 | 0.00476 | -0.0229 | -18.4034
-1 | -0.0213 | 0.00429 | -0.0235 | -4.965
-0.5 | 0.0424 | 0.00349 | -0.0239 | 12.149
0 | 0.1115 | 0.00336 | -0.0249 | 33.1845
0.5 | 0.1814 | 0.00337 | -0.0259 | 53.8279
1 | 0.2494 | 0.00361 | -0.0266 | 69.0859
1.5 | 0.3085 | 0.0046 | -0.0261 | 67.0652
2 | 0.372 | 0.00517 | -0.026 | 71.9536
2.5 | 0.4362 | 0.00565 | -0.0259 | 77.2035
3 | 0.5003 | 0.00611 | -0.0255 | 81.8822
3.5 | 0.5672 | 0.0064 | -0.0253 | 88.625
4 | 0.6344 | 0.00665 | -0.025 | 95.3985
4.5 | 0.7014 | 0.00695 | -0.0244 | 100.9209
5 | 0.7685 | 0.00724 | -0.0235 | 106.1464
5.5 | 0.8344 | 0.0076 | -0.0221 | 109.7895
6 | 0.9003 | 0.00796 | -0.0203 | 113.103
6.5 | 0.9642 | 0.0084 | -0.0177 | 114.7857
7 | 1.0248 | 0.00894 | -0.0142 | 114.6309
7.5 | 1.08 | 0.00959 | -0.0093 | 112.6173
8 | 1.1092 | 0.01052 | -0.0001 | 105.4373
8.5 | 1.1223 | 0.01253 | 0.0102 | 89.569
9 | 1.1185 | 0.01592 | 0.0206 | 70.2575
9.5 | 1.098 | 0.02142 | 0.03 | 51.2605
10 | 1.0702 | 0.02795 | 0.0371 | 38.2898
11 | 1.001 | 0.04364 | 0.0425 | 22.9377
11.5 | 0.9658 | 0.05342 | 0.0405 | 18.0794
12 | 0.9344 | 0.06452 | 0.0353 | 14.4823
12.5 | 0.9076 | 0.07724 | 0.0272 | 11.7504
13 | 0.8872 | 0.09124 | 0.0171 | 9.7238
13.5 | 0.8725 | 0.10587 | 0.0073 | 8.2412

## 137. Re 18M Mach 0.00 (1)
BIGFOIL.COM POLAR EXPORT
NACA65-114 a=0.8
NACA65-114 a=0.8 |  |  |  | Cl Max: | 1.155 | at alpha= | 12 | deg
JavaFoil+Calcfoil stall+Eppler ext transition |  |  |  | L/D Max: | 120.982 | at alpha= | 8 | deg
Re: | 18000000 |  |  | Cd Min: | 0.00499 | at alpha= | -0.5 | deg
Mach: | 0 |  |  | Cl=0 at alpha= | -0.79167 | deg
|  |  |  | @ Cl=0.1, Cd= | 0.0051073
|  |  |  | @ Cl=0.4, Cd= | 0.0057637
|  |  |  | @ Cl=0.6, Cd= | 0.0069558
alpha (deg) | Cl | Cd | Cm | Cl/Cd
-17.5 | -0.757 | 0.11841 | 0.005 | -6.396
-17 | -0.782 | 0.10807 | 0.004 | -7.236
-16.5 | -0.811 | 0.09343 | 0.004 | -8.681
-16 | -0.9 | 0.04254 | 0.005 | -21.145
-15.5 | -0.942 | 0.0298 | 0.005 | -31.616
-15 | -0.973 | 0.02348 | 0.004 | -41.441
-14.5 | -1 | 0.01899 | 0.003 | -52.646
-14 | -1.017 | 0.0167 | 0.003 | -60.896
-13.5 | -1.03 | 0.01494 | 0.002 | -68.953
-13 | -1.038 | 0.01353 | 0.001 | -76.735
-12.5 | -1.04 | 0.01256 | 0.001 | -82.79
-12 | -1.037 | 0.01164 | 0 | -89.075
-11.5 | -1.023 | 0.01104 | -0.001 | -92.688
-11 | -1.005 | 0.01045 | -0.002 | -96.228
-10.5 | -0.984 | 0.0091 | -0.003 | -108.105
-10 | -0.959 | 0.00969 | -0.003 | -98.888
-9.5 | -0.926 | 0.00923 | -0.004 | -100.347
-9 | -0.89 | 0.0088 | -0.005 | -101.048
-8.5 | -0.85 | 0.00849 | -0.006 | -100.136
-8 | -0.807 | 0.00811 | -0.006 | -99.493
-7.5 | -0.761 | 0.00783 | -0.007 | -97.175
-7 | -0.713 | 0.00755 | -0.008 | -94.432
-6.5 | -0.662 | 0.00724 | -0.009 | -91.419
-6 | -0.61 | 0.00703 | -0.01 | -86.714
-5.5 | -0.555 | 0.00684 | -0.01 | -81.095
-5 | -0.499 | 0.00664 | -0.011 | -75.131
-4.5 | -0.442 | 0.00655 | -0.012 | -67.5
-4 | -0.384 | 0.00639 | -0.013 | -60.057
-3.5 | -0.325 | 0.00622 | -0.014 | -52.185
-3 | -0.265 | 0.00607 | -0.015 | -43.696
-2.5 | -0.206 | 0.00556 | -0.015 | -37.024
-2 | -0.146 | 0.00537 | -0.016 | -27.106
-1.5 | -0.085 | 0.00518 | -0.017 | -16.499
-1 | -0.025 | 0.00503 | -0.018 | -4.982
-0.5 | 0.035 | 0.00499 | -0.019 | 7.096
0 | 0.096 | 0.00511 | -0.019 | 18.76
0.5 | 0.156 | 0.00507 | -0.02 | 30.839
1 | 0.217 | 0.00513 | -0.021 | 42.268
1.5 | 0.277 | 0.0053 | -0.022 | 52.342
2 | 0.337 | 0.0055 | -0.023 | 61.243
2.5 | 0.397 | 0.00575 | -0.024 | 69.053
3 | 0.456 | 0.00602 | -0.024 | 75.727
3.5 | 0.515 | 0.00673 | -0.025 | 76.539
4 | 0.574 | 0.00686 | -0.026 | 83.659
4.5 | 0.631 | 0.00707 | -0.027 | 89.211
5 | 0.687 | 0.0073 | -0.028 | 94.127
5.5 | 0.741 | 0.00721 | -0.028 | 102.773
6 | 0.794 | 0.00743 | -0.029 | 106.954
6.5 | 0.845 | 0.00761 | -0.03 | 111.04
7 | 0.894 | 0.00796 | -0.031 | 112.408
7.5 | 0.941 | 0.00784 | -0.031 | 120.027
8 | 0.984 | 0.00813 | -0.032 | 120.982
8.5 | 1.024 | 0.00921 | -0.033 | 111.161
9 | 1.059 | 0.00963 | -0.034 | 109.955
9.5 | 1.088 | 0.01003 | -0.034 | 108.464
10 | 1.111 | 0.01051 | -0.035 | 105.737
10.5 | 1.13 | 0.01106 | -0.036 | 102.179
11 | 1.144 | 0.01149 | -0.036 | 99.492
11.5 | 1.152 | 0.01214 | -0.037 | 94.845
12 | 1.155 | 0.01275 | -0.038 | 90.602
12.5 | 1.153 | 0.01353 | -0.038 | 85.175
13 | 1.145 | 0.01451 | -0.039 | 78.947
13.5 | 1.133 | 0.01553 | -0.039 | 72.98
14 | 1.117 | 0.0168 | -0.04 | 66.494
14.5 | 1.094 | 0.01899 | -0.04 | 57.599
15 | 1.062 | 0.02254 | -0.04 | 47.133
15.5 | 1.032 | 0.02592 | -0.041 | 39.81
16 | 1.002 | 0.02883 | -0.041 | 34.772
16.5 | 0.904 | 0.06691 | -0.036 | 13.51
17 | 0.848 | 0.09423 | -0.032 | 9.002

## 138. Re 18M Mach 0.00 (2)
BIGFOIL.COM POLAR EXPORT
NACA65-114 a=0.8
NACA65-114 a=0.8 |  |  |  | Cl Max: | 1.7918 | at alpha= | 20 | deg
XFOIL ncrit=9 |  |  |  | L/D Max: | 129.344 | at alpha= | 9.5 | deg
Re: | 18000000 |  |  | Cd Min: | 0.03386 | at alpha= | 20 | deg
Mach: | 0 |  |  | Cl=0 at alpha= | -0.83155 | deg
|  |  |  | @ Cl=0.1, Cd= | 0.0034378
|  |  |  | @ Cl=0.4, Cd= | 0.0053812
|  |  |  | @ Cl=0.6, Cd= | 0.0062019
alpha (deg) | Cl | Cd | Cm | Cl/Cd
-20 | -1.7148 | 0.02884 | -0.0475 | -59.4591
-19.5 | -1.7101 | 0.02549 | -0.0456 | -67.0891
-19 | -1.6844 | 0.0238 | -0.0444 | -70.7731
-18.5 | -1.6735 | 0.02122 | -0.0419 | -78.8643
-18 | -1.6513 | 0.0195 | -0.0397 | -84.6821
-17 | -1.6007 | 0.01671 | -0.0351 | -95.7929
-16.5 | -1.5756 | 0.0157 | -0.0321 | -100.3567
-16 | -1.5494 | 0.01477 | -0.0288 | -104.9018
-15.5 | -1.5226 | 0.01396 | -0.0252 | -109.0688
-15 | -1.4985 | 0.01328 | -0.0206 | -112.8389
-14.5 | -1.4656 | 0.01271 | -0.0173 | -115.3108
-14 | -1.4237 | 0.01216 | -0.0157 | -117.0806
-13.5 | -1.3811 | 0.01154 | -0.0142 | -119.6794
-13 | -1.3361 | 0.01097 | -0.0131 | -121.7958
-12.5 | -1.2896 | 0.01041 | -0.0121 | -123.8809
-12 | -1.2406 | 0.00996 | -0.0116 | -124.5582
-11.5 | -1.1903 | 0.00955 | -0.0112 | -124.6387
-11 | -1.1389 | 0.00919 | -0.011 | -123.9282
-10.5 | -1.0866 | 0.00885 | -0.0109 | -122.7797
-10 | -1.0337 | 0.00852 | -0.0109 | -121.3263
-9.5 | -0.9808 | 0.00814 | -0.0109 | -120.4914
-9 | -0.9271 | 0.0078 | -0.011 | -118.859
-8.5 | -0.8727 | 0.00749 | -0.0112 | -116.5154
-8 | -0.8175 | 0.00724 | -0.0115 | -112.9144
-7 | -0.706 | 0.00676 | -0.0123 | -104.4379
-6.5 | -0.65 | 0.00651 | -0.0128 | -99.8464
-6 | -0.5933 | 0.00631 | -0.0133 | -94.0254
-5.5 | -0.5363 | 0.00613 | -0.0139 | -87.4878
-5 | -0.4793 | 0.00593 | -0.0145 | -80.8263
-4.5 | -0.4218 | 0.00577 | -0.0151 | -73.1023
-4 | -0.3643 | 0.00561 | -0.0158 | -64.9376
-3.5 | -0.3064 | 0.00546 | -0.0165 | -56.1172
-3 | -0.2487 | 0.0053 | -0.0172 | -46.9245
-2.5 | -0.191 | 0.0051 | -0.0178 | -37.451
-2 | -0.1338 | 0.00484 | -0.0185 | -27.6446
-1.5 | -0.0763 | 0.00462 | -0.0192 | -16.5152
-1 | -0.0189 | 0.00437 | -0.0199 | -4.3249
-0.5 | 0.0372 | 0.00388 | -0.0205 | 9.5876
0 | 0.0935 | 0.00343 | -0.0212 | 27.2595
0.5 | 0.1515 | 0.0035 | -0.0219 | 43.2857
1 | 0.2063 | 0.00406 | -0.0223 | 50.8128
1.5 | 0.2607 | 0.00465 | -0.0227 | 56.0645
2 | 0.3172 | 0.00495 | -0.0232 | 64.0808
2.5 | 0.3736 | 0.00524 | -0.0237 | 71.2977
3 | 0.4297 | 0.00554 | -0.0241 | 77.5632
3.5 | 0.486 | 0.00581 | -0.0245 | 83.6489
4 | 0.5428 | 0.00601 | -0.0251 | 90.3161
4.5 | 0.5995 | 0.0062 | -0.0256 | 96.6935
5 | 0.6558 | 0.00641 | -0.026 | 102.3089
5.5 | 0.7121 | 0.00661 | -0.0265 | 107.7307
6 | 0.7677 | 0.00683 | -0.0268 | 112.4012
6.5 | 0.823 | 0.00707 | -0.0271 | 116.4074
7 | 0.8781 | 0.00731 | -0.0274 | 120.1231
7.5 | 0.9324 | 0.00758 | -0.0275 | 123.0079
8 | 0.9858 | 0.0079 | -0.0275 | 124.7848
8.5 | 1.0393 | 0.00817 | -0.0275 | 127.2093
9 | 1.092 | 0.00848 | -0.0275 | 128.7736
9.5 | 1.1434 | 0.00884 | -0.0272 | 129.3439
10 | 1.1936 | 0.00925 | -0.0267 | 129.0378
10.5 | 1.2433 | 0.00965 | -0.0261 | 128.8394
11 | 1.2922 | 0.01003 | -0.0254 | 128.8335
11.5 | 1.3397 | 0.01044 | -0.0245 | 128.3238
12 | 1.3847 | 0.01093 | -0.0232 | 126.688
12.5 | 1.4267 | 0.01149 | -0.0214 | 124.1688
13 | 1.4615 | 0.01204 | -0.0183 | 121.387
13.5 | 1.4875 | 0.01267 | -0.0135 | 117.4033
14 | 1.518 | 0.01333 | -0.0101 | 113.8785
14.5 | 1.5483 | 0.01405 | -0.0068 | 110.1993
15 | 1.5782 | 0.01473 | -0.0037 | 107.1419
16.5 | 1.662 | 0.01816 | 0.0045 | 91.5198
17 | 1.6847 | 0.01977 | 0.0072 | 85.215
17.5 | 1.7053 | 0.02163 | 0.0099 | 78.8396
18 | 1.7306 | 0.02326 | 0.0117 | 74.4024
18.5 | 1.7402 | 0.0261 | 0.0145 | 66.6743
19 | 1.7597 | 0.02836 | 0.0162 | 62.0487
19.5 | 1.7765 | 0.03097 | 0.0176 | 57.362
20 | 1.7918 | 0.03386 | 0.0188 | 52.9179

## 139. Re 18M Mach 0.10 (1)
BIGFOIL.COM POLAR EXPORT
NACA65-114 a=0.8
NACA65-114 a=0.8 |  |  |  | Cl Max: | 1.142 | at alpha= | 11.5 | deg
JavaFoil+Calcfoil stall+Eppler ext transition |  |  |  | L/D Max: | 120.23 | at alpha= | 8 | deg
Re: | 18000000 |  |  | Cd Min: | 0.00496 | at alpha= | -0.5 | deg
Mach: | 0.1 |  |  | Cl=0 at alpha= | -0.79508 | deg
|  |  |  | @ Cl=0.1, Cd= | 0.0051148
|  |  |  | @ Cl=0.4, Cd= | 0.0057937
|  |  |  | @ Cl=0.6, Cd= | 0.0070086
alpha (deg) | Cl | Cd | Cm | Cl/Cd
-17.5 | -0.709 | 0.12391 | 0.004 | -5.721
-17 | -0.734 | 0.11574 | 0.004 | -6.341
-16.5 | -0.759 | 0.10814 | 0.004 | -7.016
-16 | -0.802 | 0.08313 | 0.004 | -9.642
-15.5 | -0.879 | 0.04293 | 0.004 | -20.481
-15 | -0.919 | 0.0319 | 0.004 | -28.811
-14.5 | -0.966 | 0.02083 | 0.003 | -46.377
-14 | -0.989 | 0.01782 | 0.003 | -55.516
-13.5 | -1.007 | 0.01568 | 0.002 | -64.243
-13 | -1.02 | 0.01398 | 0.001 | -72.99
-12.5 | -1.026 | 0.0129 | 0.001 | -79.553
-12 | -1.026 | 0.01187 | 0 | -86.427
-11.5 | -1.015 | 0.0112 | -0.001 | -90.619
-11 | -1 | 0.01053 | -0.002 | -94.926
-10.5 | -0.98 | 0.00999 | -0.003 | -98.078
-10 | -0.957 | 0.00984 | -0.003 | -97.292
-9.5 | -0.926 | 0.00935 | -0.004 | -98.991
-9 | -0.89 | 0.00895 | -0.005 | -99.457
-8.5 | -0.851 | 0.00852 | -0.006 | -99.877
-8 | -0.809 | 0.0082 | -0.006 | -98.636
-7.5 | -0.764 | 0.00784 | -0.007 | -97.424
-7 | -0.715 | 0.00757 | -0.008 | -94.46
-6.5 | -0.665 | 0.00731 | -0.009 | -90.909
-6 | -0.612 | 0.00712 | -0.01 | -86
-5.5 | -0.558 | 0.0069 | -0.011 | -80.752
-5 | -0.502 | 0.00673 | -0.011 | -74.488
-4.5 | -0.444 | 0.00654 | -0.012 | -67.92
-4 | -0.386 | 0.00638 | -0.013 | -60.449
-3.5 | -0.326 | 0.00623 | -0.014 | -52.355
-3 | -0.267 | 0.00612 | -0.015 | -43.591
-2.5 | -0.207 | 0.00558 | -0.015 | -37.063
-2 | -0.146 | 0.00539 | -0.016 | -27.141
-1.5 | -0.086 | 0.00518 | -0.017 | -16.558
-1 | -0.025 | 0.00504 | -0.018 | -4.999
-0.5 | 0.036 | 0.00496 | -0.019 | 7.169
0 | 0.096 | 0.00512 | -0.02 | 18.818
0.5 | 0.157 | 0.00504 | -0.02 | 31.176
1 | 0.218 | 0.00514 | -0.021 | 42.439
1.5 | 0.279 | 0.00531 | -0.022 | 52.538
2 | 0.339 | 0.00551 | -0.023 | 61.468
2.5 | 0.399 | 0.00579 | -0.024 | 68.882
3 | 0.458 | 0.00601 | -0.024 | 76.332
3.5 | 0.518 | 0.00672 | -0.025 | 77.087
4 | 0.576 | 0.00693 | -0.026 | 83.229
4.5 | 0.634 | 0.00712 | -0.027 | 89.023
5 | 0.69 | 0.00737 | -0.028 | 93.607
5.5 | 0.745 | 0.0072 | -0.028 | 103.399
6 | 0.798 | 0.00742 | -0.029 | 107.527
6.5 | 0.849 | 0.00771 | -0.03 | 110.07
7 | 0.898 | 0.00805 | -0.031 | 111.544
7.5 | 0.944 | 0.00789 | -0.032 | 119.534
8 | 0.987 | 0.00821 | -0.032 | 120.23
8.5 | 1.026 | 0.00928 | -0.033 | 110.502
9 | 1.06 | 0.00971 | -0.034 | 109.118
9.5 | 1.087 | 0.01013 | -0.034 | 107.347
10 | 1.109 | 0.01065 | -0.035 | 104.144
10.5 | 1.126 | 0.01112 | -0.036 | 101.191
11 | 1.137 | 0.0117 | -0.037 | 97.184
11.5 | 1.142 | 0.01233 | -0.037 | 92.641
12 | 1.142 | 0.01297 | -0.038 | 88.071
12.5 | 1.137 | 0.01379 | -0.038 | 82.428
13 | 1.124 | 0.01495 | -0.039 | 75.198
13.5 | 1.109 | 0.01597 | -0.04 | 69.419
14 | 1.086 | 0.01769 | -0.04 | 61.38
14.5 | 1.053 | 0.02114 | -0.04 | 49.807
15 | 1.02 | 0.02449 | -0.04 | 41.648
15.5 | 0.979 | 0.03034 | -0.04 | 32.269
16 | 0.941 | 0.03552 | -0.04 | 26.503
16.5 | 0.819 | 0.09886 | -0.03 | 8.281

## 140. Re 18M Mach 0.10 (2)
BIGFOIL.COM POLAR EXPORT
NACA65-114 a=0.8
NACA65-114 a=0.8 |  |  |  | Cl Max: | 1.7886 | at alpha= | 20 | deg
XFOIL ncrit=9 |  |  |  | L/D Max: | 128.691 | at alpha= | 9.5 | deg
Re: | 18000000 |  |  | Cd Min: | 0.03656 | at alpha= | 20 | deg
Mach: | 0.1 |  |  | Cl=0 at alpha= | -0.83156 | deg
|  |  |  | @ Cl=0.1, Cd= | 0.0034272
|  |  |  | @ Cl=0.4, Cd= | 0.0053726
|  |  |  | @ Cl=0.6, Cd= | 0.00621
alpha (deg) | Cl | Cd | Cm | Cl/Cd
-20 | -1.7032 | 0.032 | -0.052 | -53.225
-19.5 | -1.7003 | 0.02818 | -0.0504 | -60.3371
-19 | -1.6781 | 0.02602 | -0.0491 | -64.4927
-18.5 | -1.6708 | 0.02297 | -0.0466 | -72.7384
-18 | -1.6514 | 0.02089 | -0.0444 | -79.0522
-17.5 | -1.6289 | 0.01913 | -0.042 | -85.149
-17 | -1.6047 | 0.01758 | -0.0393 | -91.2799
-16.5 | -1.5782 | 0.01643 | -0.0365 | -96.056
-16 | -1.5521 | 0.01536 | -0.0332 | -101.0482
-15.5 | -1.5246 | 0.01444 | -0.0297 | -105.5817
-15 | -1.4982 | 0.01364 | -0.0255 | -109.8387
-14.5 | -1.4734 | 0.01301 | -0.0205 | -113.2513
-14 | -1.4327 | 0.01244 | -0.0184 | -115.1688
-13.5 | -1.3896 | 0.01183 | -0.0167 | -117.4641
-13 | -1.3449 | 0.01122 | -0.0152 | -119.8663
-12.5 | -1.2984 | 0.01063 | -0.014 | -122.1449
-12 | -1.2495 | 0.01013 | -0.0131 | -123.3465
-11.5 | -1.1993 | 0.00968 | -0.0125 | -123.8946
-11 | -1.1474 | 0.00929 | -0.0121 | -123.5091
-9.5 | -0.9877 | 0.00822 | -0.0116 | -120.1582
-9 | -0.9335 | 0.00787 | -0.0116 | -118.615
-8.5 | -0.8788 | 0.00754 | -0.0117 | -116.5517
-8 | -0.8231 | 0.00728 | -0.012 | -113.0632
-7.5 | -0.7669 | 0.00704 | -0.0123 | -108.9347
-7 | -0.7106 | 0.00679 | -0.0127 | -104.6539
-6.5 | -0.6542 | 0.00653 | -0.013 | -100.1838
-6 | -0.5971 | 0.00633 | -0.0135 | -94.3286
-5.5 | -0.5396 | 0.00615 | -0.0141 | -87.7398
-5 | -0.4822 | 0.00595 | -0.0146 | -81.042
-4.5 | -0.4244 | 0.00578 | -0.0153 | -73.4256
-4 | -0.3664 | 0.00562 | -0.0159 | -65.1957
-3.5 | -0.3082 | 0.00547 | -0.0166 | -56.3437
-3 | -0.2501 | 0.00531 | -0.0173 | -47.0998
-2.5 | -0.192 | 0.00511 | -0.018 | -37.5734
-2 | -0.1345 | 0.00485 | -0.0186 | -27.732
-1.5 | -0.0767 | 0.00463 | -0.0193 | -16.5659
-1 | -0.019 | 0.00437 | -0.02 | -4.3478
-0.5 | 0.0374 | 0.00387 | -0.0206 | 9.6641
0 | 0.094 | 0.00342 | -0.0213 | 27.4854
0.5 | 0.1524 | 0.00349 | -0.0221 | 43.6676
1 | 0.2075 | 0.00405 | -0.0225 | 51.2346
1.5 | 0.2622 | 0.00465 | -0.0228 | 56.3871
2.5 | 0.3757 | 0.00525 | -0.0238 | 71.5619
3.5 | 0.4887 | 0.00582 | -0.0246 | 83.9691
4 | 0.5459 | 0.00603 | -0.0251 | 90.5307
4.5 | 0.603 | 0.00622 | -0.0256 | 96.9453
5 | 0.6597 | 0.00643 | -0.026 | 102.5972
5.5 | 0.7163 | 0.00663 | -0.0264 | 108.0392
6 | 0.7723 | 0.00686 | -0.0267 | 112.5802
6.5 | 0.828 | 0.0071 | -0.027 | 116.6197
7 | 0.8835 | 0.00734 | -0.0272 | 120.3678
7.5 | 0.938 | 0.00763 | -0.0272 | 122.9358
8 | 0.992 | 0.00795 | -0.0272 | 124.7799
8.5 | 1.0459 | 0.00823 | -0.0271 | 127.0838
9 | 1.0989 | 0.00855 | -0.0269 | 128.5263
9.5 | 1.1505 | 0.00894 | -0.0265 | 128.6913
10 | 1.2009 | 0.00936 | -0.0258 | 128.3013
10.5 | 1.2512 | 0.00974 | -0.0251 | 128.46
11 | 1.3002 | 0.01015 | -0.0243 | 128.0985
11.5 | 1.3475 | 0.01059 | -0.0231 | 127.2427
12 | 1.3915 | 0.01114 | -0.0214 | 124.9102
12.5 | 1.4328 | 0.01172 | -0.0192 | 122.2526
13 | 1.4604 | 0.01229 | -0.0144 | 118.8283
13.5 | 1.49 | 0.01295 | -0.0103 | 115.0579
14 | 1.5215 | 0.01368 | -0.0069 | 111.2208
14.5 | 1.5519 | 0.01447 | -0.0036 | 107.2495
15.5 | 1.6093 | 0.01641 | 0.0028 | 98.0683
16 | 1.6328 | 0.01794 | 0.0061 | 91.0145
16.5 | 1.6633 | 0.01916 | 0.0083 | 86.8111
17 | 1.6833 | 0.02108 | 0.0113 | 79.8529
17.5 | 1.7038 | 0.02311 | 0.0139 | 73.7257
18 | 1.7269 | 0.02506 | 0.016 | 68.9106
18.5 | 1.7405 | 0.02781 | 0.0183 | 62.5854
19 | 1.7588 | 0.03038 | 0.02 | 57.8934
19.5 | 1.7746 | 0.03329 | 0.0214 | 53.3073
20 | 1.7886 | 0.03656 | 0.0225 | 48.9223

## 141. Re 18M Mach 0.25 (1)
BIGFOIL.COM POLAR EXPORT
NACA65-114 a=0.8
NACA65-114 a=0.8 |  |  |  | Cl Max: | 1.085 | at alpha= | 10.5 | deg
JavaFoil+Calcfoil stall+Eppler ext transition |  |  |  | L/D Max: | 123.858 | at alpha= | 7.5 | deg
Re: | 18000000 |  |  | Cd Min: | 0.00495 | at alpha= | -0.5 | deg
Mach: | 0.25 |  |  | Cl=0 at alpha= | -0.79365 | deg
|  |  |  | @ Cl=0.1, Cd= | 0.0051484
|  |  |  | @ Cl=0.4, Cd= | 0.0057781
|  |  |  | @ Cl=0.6, Cd= | 0.11344
alpha (deg) | Cl | Cd | Cm | Cl/Cd
-16 | -0.46 | 0.12007 | 0.003 | -3.83
-15.5 | -0.517 | 0.1124 | 0.003 | -4.604
-15 | -0.571 | 0.10498 | 0.002 | -5.442
-14.5 | -0.621 | 0.09815 | 0.002 | -6.324
-14 | -0.673 | 0.08331 | 0.002 | -8.079
-13.5 | -0.71 | 0.08027 | 0.001 | -8.844
-13 | -0.841 | 0.02496 | 0.001 | -33.714
-12.5 | -0.895 | 0.0175 | 0.001 | -51.152
-12 | -0.93 | 0.01421 | 0 | -65.463
-11.5 | -0.945 | 0.01259 | -0.001 | -75.062
-11 | -0.949 | 0.01151 | -0.002 | -82.466
-10.5 | -0.944 | 0.01085 | -0.003 | -86.962
-10 | -0.932 | 0.01018 | -0.003 | -91.512
-9.5 | -0.913 | 0.00906 | -0.004 | -100.754
-9 | -0.888 | 0.00941 | -0.005 | -94.383
-8.5 | -0.855 | 0.00894 | -0.006 | -95.669
-8 | -0.817 | 0.00851 | -0.007 | -96.045
-7.5 | -0.775 | 0.00818 | -0.007 | -94.715
-7 | -0.728 | 0.00776 | -0.008 | -93.778
-6.5 | -0.678 | 0.00752 | -0.009 | -90.218
-6 | -0.626 | 0.00727 | -0.01 | -86.139
-5.5 | -0.571 | 0.00706 | -0.011 | -80.886
-5 | -0.514 | 0.00687 | -0.012 | -74.799
-4.5 | -0.456 | 0.00666 | -0.012 | -68.398
-4 | -0.396 | 0.0065 | -0.013 | -60.866
-3.5 | -0.335 | 0.00634 | -0.014 | -52.879
-3 | -0.274 | 0.00616 | -0.015 | -44.492
-2.5 | -0.212 | 0.00602 | -0.016 | -35.297
-2 | -0.15 | 0.00541 | -0.017 | -27.803
-1.5 | -0.088 | 0.00523 | -0.018 | -16.854
-1 | -0.026 | 0.00508 | -0.018 | -5.097
-0.5 | 0.037 | 0.00495 | -0.019 | 7.387
0 | 0.099 | 0.00515 | -0.02 | 19.232
0.5 | 0.162 | 0.00505 | -0.021 | 31.991
1 | 0.224 | 0.00518 | -0.022 | 43.24
1.5 | 0.286 | 0.00535 | -0.023 | 53.511
2 | 0.348 | 0.00556 | -0.023 | 62.541
2.5 | 0.41 | 0.00582 | -0.024 | 70.425
3 | 0.471 | 0.00612 | -0.025 | 76.89
3.5 | 0.532 | 0.00683 | -0.026 | 77.883
4 | 0.592 | 0.00709 | -0.027 | 83.522
4.5 | 0.651 | 0.00731 | -0.028 | 89.027
5 | 0.707 | 0.00716 | -0.028 | 98.788
5.5 | 0.763 | 0.00737 | -0.029 | 103.46
6 | 0.816 | 0.00763 | -0.03 | 106.845
6.5 | 0.866 | 0.00799 | -0.031 | 108.441
7 | 0.914 | 0.00788 | -0.032 | 115.877
7.5 | 0.957 | 0.00773 | -0.032 | 123.858
8 | 0.996 | 0.00934 | -0.033 | 106.666
8.5 | 1.031 | 0.00981 | -0.034 | 105.003
9 | 1.057 | 0.01026 | -0.035 | 103.051
9.5 | 1.075 | 0.01081 | -0.035 | 99.389
10 | 1.084 | 0.0114 | -0.036 | 95.077
10.5 | 1.085 | 0.01201 | -0.037 | 90.33
11 | 1.076 | 0.01279 | -0.037 | 84.167
11.5 | 1.058 | 0.01374 | -0.038 | 77.012
12 | 1.03 | 0.01476 | -0.039 | 69.829
12.5 | 0.991 | 0.01648 | -0.039 | 60.163
13 | 0.943 | 0.01858 | -0.039 | 50.767
13.5 | 0.847 | 0.03414 | -0.037 | 24.801
14 | 0.712 | 0.0874 | -0.026 | 8.147
14.5 | 0.654 | 0.09875 | -0.024 | 6.622
15 | 0.597 | 0.10443 | -0.024 | 5.716
15.5 | 0.535 | 0.11344 | -0.023 | 4.713

## 142. Re 18M Mach 0.25 (2)
BIGFOIL.COM POLAR EXPORT
NACA65-114 a=0.8
NACA65-114 a=0.8 |  |  |  | Cl Max: | 1.7046 | at alpha= | 18 | deg
XFOIL ncrit=9 |  |  |  | L/D Max: | 126.355 | at alpha= | 8.5 | deg
Re: | 18000000 |  |  | Cd Min: | 0.06407 | at alpha= | 20 | deg
Mach: | 0.25 |  |  | Cl=0 at alpha= | -0.83362 | deg
|  |  |  | @ Cl=0.1, Cd= | 0.0034019
|  |  |  | @ Cl=0.4, Cd= | 0.0053774
|  |  |  | @ Cl=0.6, Cd= | 0.0062453
alpha (deg) | Cl | Cd | Cm | Cl/Cd
-20 | -1.5445 | 0.06339 | -0.0621 | -24.365
-19.5 | -1.5795 | 0.05279 | -0.0666 | -29.9204
-19 | -1.586 | 0.046 | -0.0681 | -34.4783
-18.5 | -1.5984 | 0.03928 | -0.0686 | -40.6925
-18 | -1.5989 | 0.03413 | -0.0678 | -46.8473
-17.5 | -1.6013 | 0.02935 | -0.066 | -54.5588
-17 | -1.5935 | 0.02562 | -0.0633 | -62.1975
-16.5 | -1.5962 | 0.02314 | -0.0564 | -68.9801
-16 | -1.552 | 0.02056 | -0.0573 | -75.4864
-15.5 | -1.5297 | 0.01861 | -0.0533 | -82.1977
-15 | -1.5051 | 0.01687 | -0.049 | -89.2175
-14.5 | -1.4775 | 0.01546 | -0.0446 | -95.5692
-14 | -1.4462 | 0.01439 | -0.0401 | -100.5003
-13.5 | -1.4183 | 0.01342 | -0.0347 | -105.6855
-13 | -1.3876 | 0.01275 | -0.0291 | -108.8314
-12.5 | -1.3432 | 0.01198 | -0.0259 | -112.1202
-12 | -1.296 | 0.01124 | -0.0232 | -115.3025
-11.5 | -1.2461 | 0.01056 | -0.021 | -118.0019
-11 | -1.1937 | 0.00997 | -0.0193 | -119.7292
-10.5 | -1.139 | 0.00949 | -0.018 | -120.0211
-10 | -1.0831 | 0.00906 | -0.017 | -119.5475
-9.5 | -1.0265 | 0.00865 | -0.0162 | -118.6705
-9 | -0.9693 | 0.00828 | -0.0156 | -117.0652
-8.5 | -0.9122 | 0.00786 | -0.015 | -116.056
-8 | -0.8543 | 0.00752 | -0.0147 | -113.6037
-7.5 | -0.7955 | 0.00723 | -0.0146 | -110.0277
-6.5 | -0.6773 | 0.00671 | -0.0148 | -100.9389
-6 | -0.6181 | 0.00645 | -0.015 | -95.8295
-5.5 | -0.5583 | 0.00625 | -0.0153 | -89.328
-5 | -0.4984 | 0.00605 | -0.0157 | -82.3802
-4.5 | -0.4385 | 0.00586 | -0.0162 | -74.8294
-4 | -0.3782 | 0.00569 | -0.0168 | -66.4675
-3.5 | -0.318 | 0.00552 | -0.0174 | -57.6087
-3 | -0.2578 | 0.00536 | -0.018 | -48.097
-2.5 | -0.1977 | 0.00517 | -0.0187 | -38.2398
-2 | -0.1382 | 0.0049 | -0.0193 | -28.2041
-1.5 | -0.0787 | 0.00465 | -0.0199 | -16.9247
-1 | -0.0193 | 0.00437 | -0.0206 | -4.4165
-0.5 | 0.0387 | 0.00384 | -0.0212 | 10.0781
0 | 0.0972 | 0.0034 | -0.0219 | 28.5882
0.5 | 0.1578 | 0.00344 | -0.0228 | 45.8721
1.5 | 0.2705 | 0.00464 | -0.0234 | 58.2974
2.5 | 0.3872 | 0.0053 | -0.0243 | 73.0566
3 | 0.4451 | 0.00565 | -0.0246 | 78.7788
3.5 | 0.5039 | 0.0059 | -0.0249 | 85.4068
4 | 0.5629 | 0.00612 | -0.0253 | 91.9771
4.5 | 0.6221 | 0.00632 | -0.0257 | 98.4335
5 | 0.6808 | 0.00654 | -0.026 | 104.0979
5.5 | 0.7395 | 0.00676 | -0.0262 | 109.3935
6 | 0.7975 | 0.00702 | -0.0262 | 113.604
6.5 | 0.8556 | 0.00727 | -0.0262 | 117.6891
7 | 0.9129 | 0.00756 | -0.026 | 120.754
7.5 | 0.9694 | 0.0079 | -0.0256 | 122.7089
8 | 1.026 | 0.00821 | -0.0251 | 124.9695
8.5 | 1.0816 | 0.00856 | -0.0244 | 126.3551
9 | 1.1358 | 0.00899 | -0.0234 | 126.3404
9.5 | 1.1887 | 0.00944 | -0.0221 | 125.9216
10 | 1.2412 | 0.00988 | -0.0206 | 125.6275
10.5 | 1.2918 | 0.01036 | -0.0188 | 124.6911
11 | 1.3388 | 0.01093 | -0.0163 | 122.4886
11.5 | 1.3767 | 0.01155 | -0.012 | 119.1948
12 | 1.4059 | 0.01227 | -0.0064 | 114.5803
12.5 | 1.4403 | 0.01305 | -0.002 | 110.3678
13 | 1.4748 | 0.01395 | 0.0021 | 105.7204
13.5 | 1.5077 | 0.01503 | 0.0062 | 100.3127
14 | 1.5389 | 0.01625 | 0.0103 | 94.7015
14.5 | 1.5661 | 0.01765 | 0.0146 | 88.7309
15 | 1.5931 | 0.01932 | 0.0184 | 82.4586
15.5 | 1.6164 | 0.02148 | 0.0222 | 75.2514
16 | 1.6362 | 0.02401 | 0.0258 | 68.1466
16.5 | 1.662 | 0.02629 | 0.0286 | 63.218
17 | 1.6786 | 0.0294 | 0.0315 | 57.0952
17.5 | 1.6909 | 0.03308 | 0.034 | 51.1155
18 | 1.7046 | 0.03695 | 0.0358 | 46.1326
18.5 | 1.6993 | 0.04273 | 0.0371 | 39.7683
19 | 1.7023 | 0.04822 | 0.0374 | 35.3028
19.5 | 1.6925 | 0.05541 | 0.0367 | 30.545
20 | 1.6748 | 0.06407 | 0.0343 | 26.1402

## 143. Re 18M Mach 0.50 (1)
BIGFOIL.COM POLAR EXPORT
NACA65-114 a=0.8
NACA65-114 a=0.8 |  |  |  | Cl Max: | 1.132 | at alpha= | 20 | deg
JavaFoil+Calcfoil stall+Eppler ext transition |  |  |  | L/D Max: | 108.273 | at alpha= | 5 | deg
Re: | 18000000 |  |  | Cd Min: | 0.00499 | at alpha= | -0.5 | deg
Mach: | 0.5 |  |  | Cl=0 at alpha= | -0.79286 | deg
|  |  |  | @ Cl=0.1, Cd= | 0.0052007
|  |  |  | @ Cl=0.4, Cd= | 0.0059682
|  |  |  | @ Cl=0.6, Cd= | 0.0071806
alpha (deg) | Cl | Cd | Cm | Cl/Cd
-20 | -1.058 | 0.17722 | 0.008 | -5.973
-19.5 | -1.03 | 0.17429 | 0.007 | -5.907
-19 | -1.002 | 0.17273 | 0.007 | -5.8
-18.5 | -0.974 | 0.16361 | 0.006 | -5.956
-18 | -0.949 | 0.15045 | 0.006 | -6.31
-17.5 | -0.921 | 0.14317 | 0.005 | -6.434
-17 | -0.894 | 0.136 | 0.005 | -6.571
-16.5 | -0.865 | 0.1337 | 0.004 | -6.47
-16 | -0.838 | 0.12411 | 0.004 | -6.755
-15.5 | -0.813 | 0.11515 | 0.003 | -7.062
-15 | -0.793 | 0.09643 | 0.003 | -8.221
-14.5 | -0.782 | 0.07763 | 0.003 | -10.073
-14 | -0.836 | 0.02948 | 0.003 | -28.346
-13.5 | -0.702 | 0.094 | 0.001 | -7.469
-13 | -0.678 | 0.08357 | 0.001 | -8.118
-12.5 | -0.733 | 0.03036 | 0.001 | -24.144
-12 | -0.731 | 0.01901 | 0 | -38.452
-11.5 | -0.707 | 0.01606 | -0.001 | -44.029
-11 | -0.679 | 0.01428 | -0.002 | -47.581
-10.5 | -0.538 | 0.06661 | -0.002 | -8.071
-10 | -0.604 | 0.01597 | -0.004 | -37.821
-9.5 | -0.583 | 0.0128 | -0.005 | -45.566
-9 | -0.554 | 0.01155 | -0.006 | -47.959
-8.5 | -0.427 | 0.05362 | -0.003 | -7.959
-8 | -0.472 | 0.01335 | -0.007 | -35.384
-7.5 | -0.665 | 0.01039 | -0.008 | -64.041
-7 | -0.72 | 0.00936 | -0.009 | -76.841
-6.5 | -0.708 | 0.00888 | -0.01 | -79.744
-6 | -0.672 | 0.00832 | -0.011 | -80.712
-5.5 | -0.623 | 0.00786 | -0.012 | -79.229
-5 | -0.566 | 0.00749 | -0.013 | -75.604
-4.5 | -0.505 | 0.00723 | -0.014 | -69.805
-4 | -0.44 | 0.00701 | -0.015 | -62.751
-3.5 | -0.373 | 0.00678 | -0.016 | -55.011
-3 | -0.306 | 0.00653 | -0.017 | -46.77
-2.5 | -0.237 | 0.00634 | -0.018 | -37.394
-2 | -0.168 | 0.00566 | -0.019 | -29.677
-1.5 | -0.099 | 0.00543 | -0.02 | -18.162
-1 | -0.029 | 0.00521 | -0.021 | -5.557
-0.5 | 0.041 | 0.00499 | -0.022 | 8.188
0 | 0.111 | 0.00524 | -0.022 | 21.15
0.5 | 0.181 | 0.00511 | -0.023 | 35.312
1 | 0.25 | 0.00536 | -0.024 | 46.713
1.5 | 0.32 | 0.0056 | -0.025 | 57.21
2 | 0.389 | 0.00591 | -0.026 | 65.751
2.5 | 0.457 | 0.00627 | -0.027 | 72.923
3 | 0.525 | 0.00686 | -0.028 | 76.466
3.5 | 0.592 | 0.00714 | -0.029 | 82.816
4 | 0.657 | 0.00747 | -0.03 | 87.982
4.5 | 0.719 | 0.00736 | -0.031 | 97.74
5 | 0.777 | 0.00718 | -0.032 | 108.273
5.5 | 0.829 | 0.00865 | -0.033 | 95.9
6 | 0.874 | 0.00921 | -0.033 | 94.9
6.5 | 0.905 | 0.00975 | -0.034 | 92.83
7 | 0.915 | 0.01046 | -0.035 | 87.466
7.5 | 0.876 | 0.01141 | -0.036 | 76.773
8 | 0.59 | 0.01247 | -0.037 | 47.331
8.5 | 0.512 | 0.0535 | -0.02 | 9.575
9 | 0.655 | 0.01305 | -0.038 | 50.222
9.5 | 0.686 | 0.01416 | -0.039 | 48.441
10 | 0.715 | 0.01574 | -0.04 | 45.398
10.5 | 0.647 | 0.05199 | -0.03 | 12.444
11 | 0.647 | 0.07492 | -0.022 | 8.64
11.5 | 0.808 | 0.01784 | -0.042 | 45.319
12 | 0.834 | 0.02044 | -0.042 | 40.768
12.5 | 0.852 | 0.02477 | -0.042 | 34.402
13 | 0.776 | 0.07498 | -0.031 | 10.347
13.5 | 0.923 | 0.02342 | -0.044 | 39.417
14 | 0.926 | 0.0338 | -0.043 | 27.395
14.5 | 0.862 | 0.08298 | -0.034 | 10.385
15 | 0.869 | 0.10731 | -0.029 | 8.099
15.5 | 0.893 | 0.11725 | -0.029 | 7.616
16 | 0.918 | 0.1301 | -0.029 | 7.055
16.5 | 0.946 | 0.13528 | -0.03 | 6.99
17 | 0.975 | 0.13574 | -0.031 | 7.181
17.5 | 1.002 | 0.14243 | -0.032 | 7.033
18 | 1.025 | 0.15963 | -0.032 | 6.423
18.5 | 1.053 | 0.16519 | -0.033 | 6.375
19 | 1.081 | 0.16841 | -0.034 | 6.416
19.5 | 1.108 | 0.1738 | -0.035 | 6.378
20 | 1.132 | 0.19644 | -0.035 | 5.764

## 144. Re 18M Mach 0.50 (2)
BIGFOIL.COM POLAR EXPORT
NACA65-114 a=0.8
NACA65-114 a=0.8 |  |  |  | Cl Max: | 1.1329 | at alpha= | 8.5 | deg
XFOIL ncrit=9 |  |  |  | L/D Max: | 117.918 | at alpha= | 7 | deg
Re: | 18000000 |  |  | Cd Min: | 0.11125 | at alpha= | -13.5 | deg
Mach: | 0.5 |  |  | Cl=0 at alpha= | -0.83851 | deg
|  |  |  | @ Cl=0.1, Cd= | 0.0033857
|  |  |  | @ Cl=0.4, Cd= | 0.0053416
|  |  |  | @ Cl=0.6, Cd= | 0.0064059
alpha (deg) | Cl | Cd | Cm | Cl/Cd
-13.5 | -0.687 | 0.11125 | -0.031 | -6.1753
-13 | -0.6939 | 0.09958 | -0.0386 | -6.9683
-12.5 | -0.7112 | 0.08603 | -0.0477 | -8.2669
-12 | -0.7199 | 0.07261 | -0.057 | -9.9146
-11.5 | -0.7444 | 0.05974 | -0.0666 | -12.4607
-11 | -0.7789 | 0.04874 | -0.073 | -15.9807
-10.5 | -0.8085 | 0.04022 | -0.0754 | -20.1019
-10 | -0.8448 | 0.03255 | -0.0745 | -25.9539
-9.5 | -0.8818 | 0.0259 | -0.07 | -34.0463
-9 | -0.9182 | 0.01998 | -0.0618 | -45.956
-8.5 | -0.9469 | 0.01482 | -0.0504 | -63.8934
-8 | -0.9448 | 0.01118 | -0.0396 | -84.5081
-7.5 | -0.9106 | 0.00902 | -0.0319 | -100.9534
-7 | -0.8494 | 0.00809 | -0.0278 | -104.9938
-6.5 | -0.781 | 0.00754 | -0.0253 | -103.5809
-6 | -0.7109 | 0.00716 | -0.0236 | -99.2877
-5.5 | -0.6411 | 0.00678 | -0.0223 | -94.5575
-4.5 | -0.5007 | 0.00624 | -0.0212 | -80.2404
-4 | -0.431 | 0.006 | -0.0211 | -71.8333
-3.5 | -0.3611 | 0.0058 | -0.0212 | -62.2586
-3 | -0.2917 | 0.0056 | -0.0215 | -52.0893
-2.5 | -0.2226 | 0.00541 | -0.022 | -41.146
-2 | -0.1548 | 0.00509 | -0.0224 | -30.4126
-1 | -0.0208 | 0.00434 | -0.0235 | -4.7926
-0.5 | 0.0436 | 0.00361 | -0.024 | 12.0776
0 | 0.1115 | 0.00334 | -0.0249 | 33.3832
0.5 | 0.1813 | 0.00338 | -0.0259 | 53.6391
1 | 0.2475 | 0.00377 | -0.0264 | 65.6499
2 | 0.3718 | 0.00515 | -0.026 | 72.1942
3 | 0.5013 | 0.00603 | -0.0256 | 83.1343
3.5 | 0.5686 | 0.00629 | -0.0255 | 90.3975
4 | 0.6363 | 0.00654 | -0.0253 | 97.2936
4.5 | 0.7036 | 0.00681 | -0.0247 | 103.3186
5 | 0.771 | 0.00711 | -0.0239 | 108.4388
5.5 | 0.8375 | 0.00744 | -0.0225 | 112.5672
6 | 0.9038 | 0.00781 | -0.0208 | 115.7234
6.5 | 0.9681 | 0.00824 | -0.0183 | 117.4879
7 | 1.0306 | 0.00874 | -0.015 | 117.9176
7.5 | 1.0882 | 0.00936 | -0.0104 | 116.2607
8 | 1.1208 | 0.01022 | -0.0015 | 109.6673
8.5 | 1.1329 | 0.01216 | 0.0091 | 93.1661
9 | 1.1281 | 0.01549 | 0.0199 | 72.8276
9.5 | 1.1052 | 0.02104 | 0.0297 | 52.5285
10 | 1.0774 | 0.02747 | 0.0369 | 39.221
10.5 | 1.0458 | 0.03455 | 0.0414 | 30.2692
11 | 1.0089 | 0.04293 | 0.0428 | 23.501
12 | 0.9425 | 0.06351 | 0.0361 | 14.8402
12.5 | 0.9154 | 0.07605 | 0.0282 | 12.0368
13 | 0.8947 | 0.08991 | 0.0183 | 9.9511
13.5 | 0.8798 | 0.10445 | 0.0083 | 8.4232

## 145. Re 20M Mach 0.00 (1)
BIGFOIL.COM POLAR EXPORT
NACA65-114 a=0.8
NACA65-114 a=0.8 |  |  |  | Cl Max: | 1.156 | at alpha= | 12 | deg
JavaFoil+Calcfoil stall+Eppler ext transition |  |  |  | L/D Max: | 131.311 | at alpha= | 8.5 | deg
Re: | 20000000 |  |  | Cd Min: | 0.00512 | at alpha= | -1 | deg
Mach: | 0 |  |  | Cl=0 at alpha= | -0.79167 | deg
|  |  |  | @ Cl=0.1, Cd= | 0.0052153
|  |  |  | @ Cl=0.4, Cd= | 0.0057963
|  |  |  | @ Cl=0.6, Cd= | 0.0068784
alpha (deg) | Cl | Cd | Cm | Cl/Cd
-17.5 | -0.757 | 0.11902 | 0.005 | -6.358
-17 | -0.781 | 0.10835 | 0.004 | -7.213
-16.5 | -0.81 | 0.09446 | 0.004 | -8.573
-16 | -0.911 | 0.03688 | 0.005 | -24.692
-15.5 | -0.948 | 0.02747 | 0.005 | -34.508
-15 | -0.977 | 0.02218 | 0.004 | -44.054
-14.5 | -1.002 | 0.01826 | 0.003 | -54.876
-14 | -1.019 | 0.01613 | 0.003 | -63.175
-13.5 | -1.032 | 0.01451 | 0.002 | -71.099
-13 | -1.04 | 0.0132 | 0.001 | -78.769
-12.5 | -1.041 | 0.01229 | 0.001 | -84.715
-12 | -1.038 | 0.0114 | 0 | -91.006
-11.5 | -1.024 | 0.0108 | -0.001 | -94.8
-11 | -1.006 | 0.01024 | -0.002 | -98.261
-10.5 | -0.987 | 0.00993 | -0.003 | -99.431
-10 | -0.959 | 0.00949 | -0.003 | -100.998
-9.5 | -0.926 | 0.00906 | -0.004 | -102.19
-9 | -0.89 | 0.00875 | -0.005 | -101.669
-8.5 | -0.85 | 0.00835 | -0.006 | -101.749
-8 | -0.807 | 0.00797 | -0.006 | -101.204
-7.5 | -0.761 | 0.0077 | -0.007 | -98.828
-7 | -0.713 | 0.00743 | -0.008 | -95.879
-6.5 | -0.662 | 0.00719 | -0.009 | -92.046
-6 | -0.61 | 0.007 | -0.01 | -87.054
-5.5 | -0.555 | 0.0068 | -0.01 | -81.602
-5 | -0.499 | 0.00662 | -0.011 | -75.365
-4.5 | -0.442 | 0.00644 | -0.012 | -68.66
-4 | -0.384 | 0.00629 | -0.013 | -60.991
-3.5 | -0.325 | 0.00616 | -0.014 | -52.728
-3 | -0.265 | 0.00604 | -0.015 | -43.929
-2.5 | -0.206 | 0.0059 | -0.015 | -34.887
-2 | -0.146 | 0.00541 | -0.016 | -26.917
-1.5 | -0.085 | 0.00525 | -0.017 | -16.267
-1 | -0.025 | 0.00512 | -0.018 | -4.894
-0.5 | 0.035 | 0.00524 | -0.019 | 6.756
0 | 0.096 | 0.00521 | -0.019 | 18.396
0.5 | 0.156 | 0.00529 | -0.02 | 29.586
1 | 0.217 | 0.00522 | -0.021 | 41.569
1.5 | 0.277 | 0.00533 | -0.022 | 52.013
2 | 0.337 | 0.00557 | -0.023 | 60.548
2.5 | 0.397 | 0.00578 | -0.024 | 68.699
3 | 0.456 | 0.0061 | -0.024 | 74.776
3.5 | 0.515 | 0.00662 | -0.025 | 77.774
4 | 0.574 | 0.00681 | -0.026 | 84.231
4.5 | 0.631 | 0.00696 | -0.027 | 90.614
5 | 0.687 | 0.00721 | -0.028 | 95.268
5.5 | 0.742 | 0.00708 | -0.028 | 104.739
6 | 0.794 | 0.00728 | -0.029 | 109.155
6.5 | 0.846 | 0.00756 | -0.03 | 111.821
7 | 0.894 | 0.00788 | -0.031 | 113.521
7.5 | 0.941 | 0.00816 | -0.031 | 115.392
8 | 0.984 | 0.00801 | -0.032 | 122.856
8.5 | 1.025 | 0.0078 | -0.033 | 131.311
9 | 1.06 | 0.00946 | -0.034 | 112
9.5 | 1.088 | 0.00984 | -0.034 | 110.627
10 | 1.112 | 0.01034 | -0.035 | 107.586
10.5 | 1.131 | 0.01085 | -0.036 | 104.17
11 | 1.145 | 0.0113 | -0.036 | 101.264
11.5 | 1.153 | 0.01189 | -0.037 | 96.914
12 | 1.156 | 0.01248 | -0.038 | 92.598
12.5 | 1.154 | 0.01324 | -0.038 | 87.122
13 | 1.146 | 0.01428 | -0.039 | 80.225
13.5 | 1.135 | 0.01519 | -0.039 | 74.717
14 | 1.118 | 0.01648 | -0.04 | 67.846
14.5 | 1.093 | 0.01905 | -0.04 | 57.341
15 | 1.067 | 0.02124 | -0.041 | 50.242
15.5 | 1.035 | 0.02468 | -0.041 | 41.952
16 | 0.996 | 0.03082 | -0.04 | 32.321
16.5 | 0.935 | 0.04863 | -0.039 | 19.234
17 | 0.854 | 0.08958 | -0.033 | 9.529

## 146. Re 20M Mach 0.00 (2)
BIGFOIL.COM POLAR EXPORT
NACA65-114 a=0.8
NACA65-114 a=0.8 |  |  |  | Cl Max: | 1.8038 | at alpha= | 20 | deg
XFOIL ncrit=9 |  |  |  | L/D Max: | 131.616 | at alpha= | 10.5 | deg
Re: | 20000000 |  |  | Cd Min: | 0.0328 | at alpha= | 20 | deg
Mach: | 0 |  |  | Cl=0 at alpha= | -0.83274 | deg
|  |  |  | @ Cl=0.1, Cd= | 0.0035201
|  |  |  | @ Cl=0.4, Cd= | 0.0053396
|  |  |  | @ Cl=0.6, Cd= | 0.0061087
alpha (deg) | Cl | Cd | Cm | Cl/Cd
-20 | -1.7248 | 0.02805 | -0.0472 | -61.4902
-19.5 | -1.7185 | 0.02486 | -0.0452 | -69.1271
-19 | -1.6929 | 0.0232 | -0.0439 | -72.9698
-18.5 | -1.6828 | 0.02062 | -0.0412 | -81.6101
-18 | -1.6609 | 0.01892 | -0.039 | -87.7854
-17.5 | -1.6369 | 0.01747 | -0.0365 | -93.6978
-17 | -1.6106 | 0.01632 | -0.034 | -98.6887
-16.5 | -1.586 | 0.01529 | -0.0308 | -103.7279
-16 | -1.5595 | 0.01439 | -0.0274 | -108.3739
-15.5 | -1.5333 | 0.01363 | -0.0236 | -112.4945
-15 | -1.5101 | 0.013 | -0.0186 | -116.1615
-13.5 | -1.3846 | 0.01136 | -0.0137 | -121.8838
-13 | -1.3391 | 0.0108 | -0.0126 | -123.9907
-12.5 | -1.2923 | 0.01025 | -0.0117 | -126.078
-12 | -1.2433 | 0.0098 | -0.0112 | -126.8673
-11.5 | -1.1929 | 0.00938 | -0.0108 | -127.1748
-11 | -1.1413 | 0.00901 | -0.0106 | -126.6704
-10.5 | -1.0888 | 0.00868 | -0.0106 | -125.4378
-10 | -1.0357 | 0.00836 | -0.0106 | -123.8876
-9.5 | -0.9823 | 0.00801 | -0.0107 | -122.6342
-9 | -0.9284 | 0.00769 | -0.0108 | -120.7282
-8.5 | -0.8741 | 0.00737 | -0.011 | -118.6024
-8 | -0.8187 | 0.00712 | -0.0113 | -114.986
-7.5 | -0.763 | 0.00689 | -0.0117 | -110.7402
-7 | -0.7069 | 0.00666 | -0.0122 | -106.1411
-6.5 | -0.6509 | 0.00642 | -0.0126 | -101.3863
-6 | -0.5941 | 0.00621 | -0.0132 | -95.6683
-5.5 | -0.537 | 0.00605 | -0.0138 | -88.7603
-5 | -0.4799 | 0.00584 | -0.0144 | -82.1747
-4.5 | -0.4225 | 0.00569 | -0.015 | -74.2531
-4 | -0.3647 | 0.00553 | -0.0157 | -65.9494
-3.5 | -0.3069 | 0.00539 | -0.0164 | -56.9388
-3 | -0.249 | 0.00523 | -0.0171 | -47.6099
-2.5 | -0.1913 | 0.00507 | -0.0178 | -37.7318
-2 | -0.134 | 0.00484 | -0.0184 | -27.686
-1.5 | -0.0764 | 0.00461 | -0.0191 | -16.5727
-1 | -0.0189 | 0.00438 | -0.0199 | -4.3151
-0.5 | 0.0376 | 0.004 | -0.0205 | 9.4
0 | 0.0936 | 0.00351 | -0.0212 | 26.6667
0.5 | 0.1508 | 0.0036 | -0.0219 | 41.8889
1 | 0.2056 | 0.00416 | -0.0223 | 49.4231
1.5 | 0.2607 | 0.00467 | -0.0227 | 55.8244
2 | 0.3173 | 0.00494 | -0.0232 | 64.2308
2.5 | 0.3739 | 0.0052 | -0.0237 | 71.9038
3 | 0.43 | 0.0055 | -0.0241 | 78.1818
3.5 | 0.4867 | 0.00573 | -0.0246 | 84.9389
4 | 0.5435 | 0.00592 | -0.0252 | 91.8074
4.5 | 0.6004 | 0.00611 | -0.0257 | 98.2651
5 | 0.6568 | 0.00631 | -0.0262 | 104.0887
5.5 | 0.7131 | 0.00651 | -0.0266 | 109.5392
6 | 0.7688 | 0.00673 | -0.027 | 114.2348
6.5 | 0.8243 | 0.00697 | -0.0273 | 118.264
7 | 0.8795 | 0.00719 | -0.0276 | 122.3227
7.5 | 0.9338 | 0.00748 | -0.0277 | 124.8396
8 | 0.9876 | 0.00776 | -0.0278 | 127.268
8.5 | 1.0412 | 0.00804 | -0.0279 | 129.5025
9 | 1.0941 | 0.00834 | -0.0278 | 131.1871
9.5 | 1.1455 | 0.00871 | -0.0275 | 131.5155
10 | 1.196 | 0.00911 | -0.027 | 131.2843
10.5 | 1.2464 | 0.00947 | -0.0266 | 131.6156
11 | 1.2956 | 0.00985 | -0.026 | 131.533
11.5 | 1.3434 | 0.01026 | -0.0251 | 130.9357
12 | 1.3883 | 0.01077 | -0.0238 | 128.9044
12.5 | 1.4311 | 0.01131 | -0.0221 | 126.534
13 | 1.47 | 0.01186 | -0.0198 | 123.946
13.5 | 1.4967 | 0.0124 | -0.0151 | 120.7016
14 | 1.5266 | 0.01304 | -0.0114 | 117.0706
14.5 | 1.5571 | 0.01374 | -0.0081 | 113.3261
15 | 1.5863 | 0.01453 | -0.0049 | 109.1741
15.5 | 1.6145 | 0.01534 | -0.0017 | 105.2477
16 | 1.6391 | 0.01665 | 0.0015 | 98.4444
16.5 | 1.6695 | 0.01771 | 0.0037 | 94.2688
17 | 1.692 | 0.01933 | 0.0066 | 87.5323
17.5 | 1.7124 | 0.02116 | 0.0093 | 80.9263
18 | 1.7376 | 0.02277 | 0.0113 | 76.3109
19.5 | 1.7894 | 0.0299 | 0.0171 | 59.8462
20 | 1.8038 | 0.0328 | 0.0184 | 54.9939

## 147. Re 20M Mach 0.10 (1)
BIGFOIL.COM POLAR EXPORT
NACA65-114 a=0.8
NACA65-114 a=0.8 |  |  |  | Cl Max: | 1.143 | at alpha= | 11.5 | deg
JavaFoil+Calcfoil stall+Eppler ext transition |  |  |  | L/D Max: | 122.443 | at alpha= | 8 | deg
Re: | 20000000 |  |  | Cd Min: | 0.00517 | at alpha= | -1 | deg
Mach: | 0.1 |  |  | Cl=0 at alpha= | -0.79508 | deg
|  |  |  | @ Cl=0.1, Cd= | 0.0051972
|  |  |  | @ Cl=0.4, Cd= | 0.0057659
|  |  |  | @ Cl=0.6, Cd= | 0.0068934
alpha (deg) | Cl | Cd | Cm | Cl/Cd
-17.5 | -0.709 | 0.12352 | 0.004 | -5.738
-17 | -0.735 | 0.11429 | 0.004 | -6.432
-16.5 | -0.758 | 0.10913 | 0.004 | -6.946
-16 | -0.792 | 0.09162 | 0.004 | -8.64
-15.5 | -0.893 | 0.03614 | 0.004 | -24.71
-15 | -0.927 | 0.02859 | 0.004 | -32.436
-14.5 | -0.966 | 0.02074 | 0.003 | -46.577
-14 | -0.992 | 0.01717 | 0.003 | -57.769
-13.5 | -1.009 | 0.01516 | 0.002 | -66.559
-13 | -1.021 | 0.01376 | 0.001 | -74.175
-12.5 | -1.027 | 0.01258 | 0.001 | -81.631
-12 | -1.027 | 0.01168 | 0 | -87.94
-11.5 | -1.016 | 0.01097 | -0.001 | -92.602
-11 | -1.001 | 0.01037 | -0.002 | -96.47
-10.5 | -0.981 | 0.00907 | -0.003 | -108.219
-10 | -0.957 | 0.00965 | -0.003 | -99.203
-9.5 | -0.926 | 0.00918 | -0.004 | -100.832
-9 | -0.89 | 0.00877 | -0.005 | -101.453
-8.5 | -0.851 | 0.00836 | -0.006 | -101.765
-8 | -0.809 | 0.00808 | -0.006 | -100.074
-7.5 | -0.764 | 0.00773 | -0.007 | -98.825
-7 | -0.715 | 0.00743 | -0.008 | -96.231
-6.5 | -0.665 | 0.00722 | -0.009 | -92.14
-6 | -0.612 | 0.007 | -0.01 | -87.473
-5.5 | -0.558 | 0.00682 | -0.011 | -81.763
-5 | -0.502 | 0.00662 | -0.011 | -75.737
-4.5 | -0.444 | 0.00645 | -0.012 | -68.848
-4 | -0.386 | 0.00631 | -0.013 | -61.1
-3.5 | -0.326 | 0.00621 | -0.014 | -52.578
-3 | -0.267 | 0.00605 | -0.015 | -44.054
-2.5 | -0.207 | 0.00595 | -0.015 | -34.762
-2 | -0.146 | 0.00542 | -0.016 | -27.032
-1.5 | -0.086 | 0.00523 | -0.017 | -16.422
-1 | -0.025 | 0.00517 | -0.018 | -4.877
-0.5 | 0.036 | 0.00525 | -0.019 | 6.778
0 | 0.096 | 0.00519 | -0.02 | 18.576
0.5 | 0.157 | 0.0053 | -0.02 | 29.683
1 | 0.218 | 0.00526 | -0.021 | 41.422
1.5 | 0.279 | 0.00535 | -0.022 | 52.11
2 | 0.339 | 0.00554 | -0.023 | 61.086
2.5 | 0.399 | 0.00576 | -0.024 | 69.222
3 | 0.458 | 0.00611 | -0.024 | 75.077
3.5 | 0.518 | 0.00663 | -0.025 | 78.035
4 | 0.576 | 0.00679 | -0.026 | 84.848
4.5 | 0.634 | 0.00704 | -0.027 | 90.114
5 | 0.69 | 0.00727 | -0.028 | 95.019
5.5 | 0.745 | 0.00709 | -0.028 | 105.08
6 | 0.798 | 0.00729 | -0.029 | 109.477
6.5 | 0.849 | 0.00755 | -0.03 | 112.372
7 | 0.898 | 0.00791 | -0.031 | 113.465
7.5 | 0.944 | 0.00778 | -0.032 | 121.293
8 | 0.987 | 0.00806 | -0.032 | 122.443
8.5 | 1.026 | 0.00916 | -0.033 | 112.061
9 | 1.06 | 0.00955 | -0.034 | 111.034
9.5 | 1.088 | 0.00993 | -0.034 | 109.499
10 | 1.11 | 0.01044 | -0.035 | 106.297
10.5 | 1.127 | 0.01093 | -0.036 | 103.11
11 | 1.138 | 0.01146 | -0.037 | 99.247
11.5 | 1.143 | 0.01209 | -0.037 | 94.521
12 | 1.143 | 0.0127 | -0.038 | 90.017
12.5 | 1.137 | 0.01356 | -0.038 | 83.855
13 | 1.126 | 0.01459 | -0.039 | 77.136
13.5 | 1.11 | 0.01569 | -0.04 | 70.734
14 | 1.088 | 0.01706 | -0.04 | 63.787
14.5 | 1.056 | 0.02036 | -0.04 | 51.85
15 | 1.023 | 0.02334 | -0.04 | 43.837
15.5 | 0.984 | 0.02839 | -0.04 | 34.659
16 | 0.941 | 0.03554 | -0.04 | 26.471
16.5 | 0.824 | 0.09402 | -0.031 | 8.762

## 148. Re 20M Mach 0.10 (2)
BIGFOIL.COM POLAR EXPORT
NACA65-114 a=0.8
NACA65-114 a=0.8 |  |  |  | Cl Max: | 1.801 | at alpha= | 20 | deg
XFOIL ncrit=9 |  |  |  | L/D Max: | 131.213 | at alpha= | 10.5 | deg
Re: | 20000000 |  |  | Cd Min: | 0.03542 | at alpha= | 20 | deg
Mach: | 0.1 |  |  | Cl=0 at alpha= | -0.83289 | deg
|  |  |  | @ Cl=0.1, Cd= | 0.0035091
|  |  |  | @ Cl=0.4, Cd= | 0.0053377
|  |  |  | @ Cl=0.6, Cd= | 0.0061171
alpha (deg) | Cl | Cd | Cm | Cl/Cd
-20 | -1.7178 | 0.03078 | -0.0517 | -55.809
-19.5 | -1.71 | 0.02743 | -0.0501 | -62.3405
-19 | -1.687 | 0.02536 | -0.0488 | -66.5221
-18.5 | -1.6782 | 0.02245 | -0.0462 | -74.7528
-18 | -1.6595 | 0.02037 | -0.0438 | -81.4678
-17.5 | -1.6378 | 0.01861 | -0.0413 | -88.0064
-17 | -1.6126 | 0.01714 | -0.0388 | -94.084
-16.5 | -1.5887 | 0.016 | -0.0353 | -99.2938
-16 | -1.5623 | 0.01495 | -0.0319 | -104.5017
-15.5 | -1.535 | 0.01407 | -0.0283 | -109.0974
-15 | -1.5097 | 0.01332 | -0.0237 | -113.3408
-14.5 | -1.4807 | 0.01273 | -0.0194 | -116.3158
-14 | -1.4385 | 0.01216 | -0.0175 | -118.2977
-13.5 | -1.3941 | 0.0116 | -0.016 | -120.181
-13 | -1.3482 | 0.01105 | -0.0147 | -122.009
-12.5 | -1.3013 | 0.01047 | -0.0135 | -124.2884
-12 | -1.2522 | 0.00998 | -0.0127 | -125.4709
-11.5 | -1.202 | 0.0095 | -0.0121 | -126.5263
-11 | -1.1499 | 0.00912 | -0.0117 | -126.0855
-9.5 | -0.9893 | 0.00809 | -0.0114 | -122.2868
-9 | -0.9349 | 0.00776 | -0.0114 | -120.4768
-8.5 | -0.8802 | 0.00742 | -0.0115 | -118.6253
-8 | -0.8244 | 0.00715 | -0.0118 | -115.3007
-7.5 | -0.7682 | 0.00692 | -0.0121 | -111.0116
-7 | -0.7116 | 0.00669 | -0.0125 | -106.3677
-6.5 | -0.6551 | 0.00644 | -0.0129 | -101.7236
-6 | -0.5979 | 0.00623 | -0.0134 | -95.9711
-5.5 | -0.5404 | 0.00606 | -0.014 | -89.1749
-5 | -0.4828 | 0.00586 | -0.0146 | -82.3891
-4.5 | -0.425 | 0.0057 | -0.0152 | -74.5614
-4 | -0.3669 | 0.00554 | -0.0158 | -66.2274
-3.5 | -0.3087 | 0.0054 | -0.0165 | -57.1667
-3 | -0.2504 | 0.00524 | -0.0172 | -47.7863
-2.5 | -0.1923 | 0.00508 | -0.0179 | -37.8543
-2 | -0.1347 | 0.00484 | -0.0186 | -27.8306
-1.5 | -0.0768 | 0.00462 | -0.0193 | -16.6234
-1 | -0.0189 | 0.00438 | -0.02 | -4.3151
0 | 0.0942 | 0.0035 | -0.0213 | 26.9143
0.5 | 0.1518 | 0.00359 | -0.022 | 42.2841
1.5 | 0.2622 | 0.00467 | -0.0228 | 56.1456
2 | 0.3191 | 0.00495 | -0.0233 | 64.4646
2.5 | 0.376 | 0.00521 | -0.0238 | 72.1689
3 | 0.4324 | 0.00551 | -0.0242 | 78.4755
3.5 | 0.4895 | 0.00574 | -0.0247 | 85.2787
4 | 0.5466 | 0.00594 | -0.0252 | 92.0202
4.5 | 0.6039 | 0.00613 | -0.0257 | 98.5155
5 | 0.6606 | 0.00633 | -0.0262 | 104.3602
5.5 | 0.7174 | 0.00653 | -0.0266 | 109.8622
6 | 0.7734 | 0.00676 | -0.0269 | 114.4083
6.5 | 0.8294 | 0.00699 | -0.0272 | 118.6552
7 | 0.8849 | 0.00722 | -0.0274 | 122.5623
7.5 | 0.9395 | 0.00752 | -0.0275 | 124.9335
8 | 0.9938 | 0.00781 | -0.0275 | 127.2471
8.5 | 1.0479 | 0.00809 | -0.0275 | 129.5303
9 | 1.101 | 0.00841 | -0.0273 | 130.9156
9.5 | 1.1527 | 0.0088 | -0.0268 | 130.9886
10 | 1.2037 | 0.0092 | -0.0263 | 130.837
10.5 | 1.2544 | 0.00956 | -0.0257 | 131.2134
11 | 1.3038 | 0.00996 | -0.0248 | 130.9036
11.5 | 1.3513 | 0.01041 | -0.0237 | 129.8079
12 | 1.3954 | 0.01098 | -0.022 | 127.0856
12.5 | 1.4378 | 0.01153 | -0.02 | 124.7008
13 | 1.4703 | 0.01204 | -0.0161 | 122.1179
13.5 | 1.4989 | 0.01267 | -0.0117 | 118.3031
14 | 1.5299 | 0.01337 | -0.0081 | 114.4278
14.5 | 1.5611 | 0.01414 | -0.0048 | 110.4031
15 | 1.5894 | 0.01503 | -0.0013 | 105.7485
15.5 | 1.6169 | 0.01602 | 0.0019 | 100.9301
16 | 1.6395 | 0.01756 | 0.0054 | 93.3656
16.5 | 1.6699 | 0.01876 | 0.0078 | 89.0139
17 | 1.6913 | 0.02057 | 0.0107 | 82.2217
17.5 | 1.7116 | 0.02257 | 0.0134 | 75.8352
18 | 1.7358 | 0.02442 | 0.0155 | 71.0811
18.5 | 1.7518 | 0.02693 | 0.0178 | 65.0501
19 | 1.771 | 0.02938 | 0.0195 | 60.2791
19.5 | 1.7877 | 0.03216 | 0.021 | 55.5877
20 | 1.801 | 0.03542 | 0.0222 | 50.847

## 149. Re 20M Mach 0.25 (1)
BIGFOIL.COM POLAR EXPORT
NACA65-114 a=0.8
NACA65-114 a=0.8 |  |  |  | Cl Max: | 1.086 | at alpha= | 10.5 | deg
JavaFoil+Calcfoil stall+Eppler ext transition |  |  |  | L/D Max: | 118.095 | at alpha= | 7.5 | deg
Re: | 20000000 |  |  | Cd Min: | 0.00515 | at alpha= | -1 | deg
Mach: | 0.25 |  |  | Cl=0 at alpha= | -0.79365 | deg
|  |  |  | @ Cl=0.1, Cd= | 0.0052217
|  |  |  | @ Cl=0.4, Cd= | 0.0058177
|  |  |  | @ Cl=0.6, Cd= | 0.11285
alpha (deg) | Cl | Cd | Cm | Cl/Cd
-16 | -0.46 | 0.12005 | 0.003 | -3.831
-15.5 | -0.518 | 0.11229 | 0.003 | -4.61
-15 | -0.571 | 0.10553 | 0.002 | -5.414
-14.5 | -0.621 | 0.09802 | 0.002 | -6.334
-14 | -0.674 | 0.08237 | 0.002 | -8.182
-13.5 | -0.713 | 0.07784 | 0.001 | -9.156
-13 | -0.857 | 0.02006 | 0.001 | -42.743
-12.5 | -0.898 | 0.01667 | 0.001 | -53.904
-12 | -0.932 | 0.01378 | 0 | -67.666
-11.5 | -0.946 | 0.01229 | -0.001 | -76.994
-11 | -0.95 | 0.01128 | -0.002 | -84.214
-10.5 | -0.944 | 0.0107 | -0.003 | -88.229
-10 | -0.933 | 0.00999 | -0.003 | -93.364
-9.5 | -0.916 | 0.00986 | -0.004 | -92.877
-9 | -0.888 | 0.00921 | -0.005 | -96.424
-8.5 | -0.855 | 0.00878 | -0.006 | -97.353
-8 | -0.817 | 0.00843 | -0.007 | -96.874
-7.5 | -0.775 | 0.00803 | -0.007 | -96.415
-7 | -0.728 | 0.00766 | -0.008 | -95.063
-6.5 | -0.678 | 0.00738 | -0.009 | -91.948
-6 | -0.626 | 0.00716 | -0.01 | -87.384
-5.5 | -0.571 | 0.00697 | -0.011 | -81.923
-5 | -0.514 | 0.00676 | -0.012 | -76.053
-4.5 | -0.456 | 0.00657 | -0.012 | -69.332
-4 | -0.396 | 0.0064 | -0.013 | -61.88
-3.5 | -0.335 | 0.00625 | -0.014 | -53.606
-3 | -0.274 | 0.0061 | -0.015 | -44.936
-2.5 | -0.212 | 0.00602 | -0.016 | -35.295
-2 | -0.15 | 0.00548 | -0.017 | -27.468
-1.5 | -0.088 | 0.00531 | -0.018 | -16.617
-1 | -0.026 | 0.00515 | -0.018 | -5.026
-0.5 | 0.037 | 0.00525 | -0.019 | 6.967
0 | 0.099 | 0.00522 | -0.02 | 18.966
0.5 | 0.162 | 0.00533 | -0.021 | 30.303
1 | 0.224 | 0.0053 | -0.022 | 42.3
1.5 | 0.286 | 0.0054 | -0.023 | 53.05
2 | 0.348 | 0.00565 | -0.023 | 61.62
2.5 | 0.41 | 0.00585 | -0.024 | 70.08
3 | 0.471 | 0.00655 | -0.025 | 71.908
3.5 | 0.532 | 0.00678 | -0.026 | 78.39
4 | 0.592 | 0.00699 | -0.027 | 84.689
4.5 | 0.651 | 0.00721 | -0.028 | 90.168
5 | 0.708 | 0.00703 | -0.028 | 100.74
5.5 | 0.763 | 0.00732 | -0.029 | 104.182
6 | 0.816 | 0.00759 | -0.03 | 107.437
6.5 | 0.866 | 0.00783 | -0.031 | 110.603
7 | 0.914 | 0.00778 | -0.032 | 117.515
7.5 | 0.958 | 0.00811 | -0.032 | 118.095
8 | 0.997 | 0.00918 | -0.033 | 108.542
8.5 | 1.031 | 0.00964 | -0.034 | 106.985
9 | 1.058 | 0.01009 | -0.035 | 104.841
9.5 | 1.076 | 0.0106 | -0.035 | 101.497
10 | 1.085 | 0.01119 | -0.036 | 96.904
10.5 | 1.086 | 0.01179 | -0.037 | 92.086
11 | 1.077 | 0.01258 | -0.037 | 85.58
11.5 | 1.058 | 0.01358 | -0.038 | 77.939
12 | 1.031 | 0.01457 | -0.039 | 70.748
12.5 | 0.993 | 0.01606 | -0.039 | 61.814
13 | 0.933 | 0.0206 | -0.039 | 45.283
13.5 | 0.841 | 0.03607 | -0.037 | 23.325
14 | 0.711 | 0.08826 | -0.025 | 8.054
14.5 | 0.654 | 0.09771 | -0.024 | 6.698
15 | 0.597 | 0.10355 | -0.024 | 5.769
15.5 | 0.535 | 0.11285 | -0.023 | 4.74

## 150. Re 20M Mach 0.25 (2)
BIGFOIL.COM POLAR EXPORT
NACA65-114 a=0.8
NACA65-114 a=0.8 |  |  |  | Cl Max: | 1.7236 | at alpha= | 19 | deg
XFOIL ncrit=9 |  |  |  | L/D Max: | 128.767 | at alpha= | 9 | deg
Re: | 20000000 |  |  | Cd Min: | 0.06119 | at alpha= | 20 | deg
Mach: | 0.25 |  |  | Cl=0 at alpha= | -0.83277 | deg
|  |  |  | @ Cl=0.1, Cd= | 0.0034437
|  |  |  | @ Cl=0.4, Cd= | 0.0053348
|  |  |  | @ Cl=0.6, Cd= | 0.0061523
alpha (deg) | Cl | Cd | Cm | Cl/Cd
-20 | -1.5761 | 0.05982 | -0.0644 | -26.3474
-19.5 | -1.6073 | 0.05003 | -0.068 | -32.1267
-19 | -1.612 | 0.04359 | -0.069 | -36.981
-18.5 | -1.621 | 0.03738 | -0.069 | -43.3654
-18 | -1.6167 | 0.03276 | -0.0679 | -49.3498
-17.5 | -1.6137 | 0.02846 | -0.0658 | -56.7006
-16.5 | -1.5816 | 0.02209 | -0.0609 | -71.598
-16 | -1.5654 | 0.0199 | -0.0564 | -78.6633
-15.5 | -1.543 | 0.01797 | -0.0523 | -85.8653
-15 | -1.517 | 0.01636 | -0.048 | -92.7262
-14.5 | -1.4889 | 0.01501 | -0.0434 | -99.1939
-14 | -1.4582 | 0.01398 | -0.0387 | -104.3062
-13.5 | -1.4314 | 0.01308 | -0.0328 | -109.4343
-13 | -1.3953 | 0.01243 | -0.028 | -112.2526
-12.5 | -1.3491 | 0.01172 | -0.0251 | -115.1109
-12 | -1.2998 | 0.01106 | -0.0227 | -117.5226
-11.5 | -1.2495 | 0.01039 | -0.0205 | -120.2599
-11 | -1.1969 | 0.00979 | -0.0188 | -122.2574
-10.5 | -1.142 | 0.0093 | -0.0176 | -122.7957
-10 | -1.0858 | 0.00888 | -0.0166 | -122.2748
-9.5 | -1.0288 | 0.00849 | -0.0159 | -121.1779
-9 | -0.9711 | 0.00814 | -0.0153 | -119.2998
-8.5 | -0.9138 | 0.00775 | -0.0148 | -117.9097
-8 | -0.8558 | 0.00739 | -0.0145 | -115.8051
-7.5 | -0.797 | 0.00711 | -0.0144 | -112.0956
-7 | -0.7376 | 0.00686 | -0.0145 | -107.5219
-6.5 | -0.6783 | 0.00661 | -0.0146 | -102.6172
-6 | -0.619 | 0.00635 | -0.0148 | -97.4803
-5.5 | -0.5591 | 0.00615 | -0.0152 | -90.9106
-5 | -0.4991 | 0.00596 | -0.0156 | -83.7416
-4.5 | -0.4392 | 0.00577 | -0.0161 | -76.1179
-4 | -0.3788 | 0.0056 | -0.0167 | -67.6429
-3.5 | -0.3186 | 0.00545 | -0.0173 | -58.4587
-3 | -0.2582 | 0.00528 | -0.0179 | -48.9015
-2.5 | -0.1981 | 0.00512 | -0.0186 | -38.6914
-2 | -0.1386 | 0.00486 | -0.0192 | -28.5185
-1.5 | -0.0788 | 0.00463 | -0.0199 | -17.0194
-0.5 | 0.0393 | 0.00395 | -0.0213 | 9.9494
0 | 0.0972 | 0.00344 | -0.0219 | 28.2558
0.5 | 0.1572 | 0.00352 | -0.0227 | 44.6591
1 | 0.2138 | 0.00412 | -0.0231 | 51.8932
1.5 | 0.2704 | 0.00468 | -0.0234 | 57.7778
2 | 0.329 | 0.00498 | -0.0239 | 66.0643
2.5 | 0.3874 | 0.00527 | -0.0243 | 73.5104
3 | 0.4457 | 0.00557 | -0.0246 | 80.018
3.5 | 0.5046 | 0.00583 | -0.025 | 86.5523
4 | 0.5638 | 0.00603 | -0.0255 | 93.4992
4.5 | 0.623 | 0.00623 | -0.0259 | 100
5 | 0.682 | 0.00644 | -0.0261 | 105.9006
5.5 | 0.7407 | 0.00666 | -0.0264 | 111.2162
6 | 0.7989 | 0.00691 | -0.0264 | 115.6151
6.5 | 0.8572 | 0.00715 | -0.0264 | 119.8881
7 | 0.9145 | 0.00745 | -0.0262 | 122.7517
7.5 | 0.9714 | 0.00777 | -0.0259 | 125.0193
8 | 1.0282 | 0.00807 | -0.0254 | 127.4102
8.5 | 1.084 | 0.00843 | -0.0248 | 128.5884
9 | 1.1383 | 0.00884 | -0.0238 | 128.767
9.5 | 1.1921 | 0.00927 | -0.0226 | 128.5976
10 | 1.245 | 0.00969 | -0.0212 | 128.483
10.5 | 1.2959 | 0.01017 | -0.0194 | 127.4238
11 | 1.3433 | 0.01076 | -0.017 | 124.842
11.5 | 1.3855 | 0.01138 | -0.0135 | 121.7487
12 | 1.4153 | 0.01201 | -0.0078 | 117.8435
12.5 | 1.4494 | 0.01275 | -0.0032 | 113.6784
13 | 1.4837 | 0.01362 | 0.001 | 108.9354
13.5 | 1.5164 | 0.01466 | 0.0052 | 103.4379
14 | 1.5483 | 0.01586 | 0.0093 | 97.623
14.5 | 1.5749 | 0.01735 | 0.0137 | 90.7723
15 | 1.6015 | 0.01885 | 0.0178 | 84.9602
15.5 | 1.6251 | 0.02094 | 0.0217 | 77.6074
16 | 1.6484 | 0.02321 | 0.0252 | 71.0211
16.5 | 1.675 | 0.02541 | 0.0281 | 65.9189
17 | 1.6919 | 0.02843 | 0.0311 | 59.5111
17.5 | 1.7062 | 0.03189 | 0.0337 | 53.5027
18 | 1.721 | 0.03558 | 0.0357 | 48.3699
18.5 | 1.7188 | 0.04098 | 0.0373 | 41.9424
19 | 1.7236 | 0.0462 | 0.0379 | 37.3074
19.5 | 1.7146 | 0.05313 | 0.0375 | 32.2718
20 | 1.7003 | 0.06119 | 0.0357 | 27.7872

## 151. Re 20M Mach 0.50 (1)
BIGFOIL.COM POLAR EXPORT
NACA65-114 a=0.8
NACA65-114 a=0.8 |  |  |  | Cl Max: | 1.133 | at alpha= | 20 | deg
JavaFoil+Calcfoil stall+Eppler ext transition |  |  |  | L/D Max: | 102.943 | at alpha= | 5 | deg
Re: | 20000000 |  |  | Cd Min: | 0.00524 | at alpha= | -1 | deg
Mach: | 0.5 |  |  | Cl=0 at alpha= | -0.79286 | deg
|  |  |  | @ Cl=0.1, Cd= | 0.0053679
|  |  |  | @ Cl=0.4, Cd= | 0.0060134
|  |  |  | @ Cl=0.6, Cd= | 0.0070694
alpha (deg) | Cl | Cd | Cm | Cl/Cd
-20 | -1.057 | 0.1807 | 0.008 | -5.852
-19.5 | -1.03 | 0.18093 | 0.007 | -5.69
-19 | -1.003 | 0.16801 | 0.007 | -5.967
-18.5 | -0.974 | 0.16654 | 0.006 | -5.851
-18 | -0.949 | 0.15338 | 0.006 | -6.188
-17.5 | -0.921 | 0.14642 | 0.005 | -6.292
-17 | -0.893 | 0.1379 | 0.005 | -6.478
-16.5 | -0.865 | 0.1344 | 0.004 | -6.438
-16 | -0.839 | 0.12626 | 0.004 | -6.643
-15.5 | -0.812 | 0.12108 | 0.003 | -6.706
-15 | -0.786 | 0.10654 | 0.003 | -7.373
-14.5 | -0.759 | 0.09849 | 0.002 | -7.71
-14 | -0.736 | 0.08849 | 0.002 | -8.321
-13.5 | -0.702 | 0.09385 | 0.001 | -7.483
-13 | -0.678 | 0.08376 | 0.001 | -8.093
-12.5 | -0.742 | 0.02675 | 0.001 | -27.726
-12 | -0.733 | 0.01834 | 0 | -39.956
-11.5 | -0.708 | 0.01559 | -0.001 | -45.426
-11 | -0.68 | 0.01393 | -0.002 | -48.823
-10.5 | -0.538 | 0.06599 | -0.002 | -8.154
-10 | -0.607 | 0.01519 | -0.004 | -39.939
-9.5 | -0.584 | 0.01251 | -0.005 | -46.686
-9 | -0.554 | 0.01129 | -0.006 | -49.085
-8.5 | -0.428 | 0.05278 | -0.003 | -8.101
-8 | -0.477 | 0.01228 | -0.007 | -38.844
-7.5 | -0.666 | 0.01021 | -0.008 | -65.249
-7 | -0.72 | 0.00844 | -0.009 | -85.306
-6.5 | -0.708 | 0.00873 | -0.01 | -81.185
-6 | -0.672 | 0.00817 | -0.011 | -82.164
-5.5 | -0.623 | 0.00774 | -0.012 | -80.417
-5 | -0.566 | 0.00746 | -0.013 | -75.874
-4.5 | -0.505 | 0.00711 | -0.014 | -71.02
-4 | -0.44 | 0.00688 | -0.015 | -63.939
-3.5 | -0.373 | 0.00668 | -0.016 | -55.895
-3 | -0.306 | 0.0065 | -0.017 | -47.03
-2.5 | -0.237 | 0.00633 | -0.018 | -37.431
-2 | -0.168 | 0.00567 | -0.019 | -29.624
-1.5 | -0.099 | 0.00545 | -0.02 | -18.1
-1 | -0.029 | 0.00524 | -0.021 | -5.523
-0.5 | 0.041 | 0.00541 | -0.022 | 7.562
0 | 0.111 | 0.00536 | -0.022 | 20.655
0.5 | 0.181 | 0.00541 | -0.023 | 33.374
1 | 0.25 | 0.00538 | -0.024 | 46.515
1.5 | 0.32 | 0.00565 | -0.025 | 56.676
2 | 0.389 | 0.00596 | -0.026 | 65.227
2.5 | 0.457 | 0.00629 | -0.027 | 72.71
3 | 0.525 | 0.00677 | -0.028 | 77.621
3.5 | 0.592 | 0.00703 | -0.029 | 84.191
4 | 0.657 | 0.00735 | -0.03 | 89.454
4.5 | 0.719 | 0.00721 | -0.031 | 99.834
5 | 0.777 | 0.00755 | -0.032 | 102.943
5.5 | 0.83 | 0.00851 | -0.033 | 97.48
6 | 0.874 | 0.00904 | -0.033 | 96.689
6.5 | 0.906 | 0.00961 | -0.034 | 94.228
7 | 0.916 | 0.01028 | -0.035 | 89.07
7.5 | 0.877 | 0.0112 | -0.036 | 78.318
8 | 0.591 | 0.01221 | -0.037 | 48.392
8.5 | 0.514 | 0.05215 | -0.021 | 9.863
9 | 0.656 | 0.01278 | -0.038 | 51.331
9.5 | 0.687 | 0.01388 | -0.039 | 49.475
10 | 0.716 | 0.01537 | -0.04 | 46.541
10.5 | 0.719 | 0.02298 | -0.038 | 31.276
11 | 0.647 | 0.07355 | -0.022 | 8.803
11.5 | 0.81 | 0.01727 | -0.042 | 46.897
12 | 0.836 | 0.01949 | -0.042 | 42.895
12.5 | 0.859 | 0.02261 | -0.043 | 38.004
13 | 0.788 | 0.06707 | -0.034 | 11.752
13.5 | 0.811 | 0.07215 | -0.034 | 11.247
14 | 0.816 | 0.09281 | -0.029 | 8.796
14.5 | 0.84 | 0.10189 | -0.028 | 8.245
15 | 0.866 | 0.11511 | -0.028 | 7.524
15.5 | 0.892 | 0.12292 | -0.029 | 7.261
16 | 0.918 | 0.13435 | -0.029 | 6.83
16.5 | 0.946 | 0.13317 | -0.03 | 7.102
17 | 0.973 | 0.14344 | -0.031 | 6.782
17.5 | 1.001 | 0.14751 | -0.032 | 6.788
18 | 1.025 | 0.16368 | -0.032 | 6.264
18.5 | 1.053 | 0.16601 | -0.033 | 6.343
19 | 1.08 | 0.17165 | -0.033 | 6.291
19.5 | 1.109 | 0.17431 | -0.035 | 6.362
20 | 1.133 | 0.19832 | -0.035 | 5.714

## 152. Re 20M Mach 0.50 (2)
BIGFOIL.COM POLAR EXPORT
NACA65-114 a=0.8
NACA65-114 a=0.8 |  |  |  | Cl Max: | 1.1423 | at alpha= | 8.5 | deg
XFOIL ncrit=9 |  |  |  | L/D Max: | 120.817 | at alpha= | 7 | deg
Re: | 20000000 |  |  | Cd Min: | 0.10964 | at alpha= | -13.5 | deg
Mach: | 0.5 |  |  | Cl=0 at alpha= | -0.83938 | deg
|  |  |  | @ Cl=0.1, Cd= | 0.0034248
|  |  |  | @ Cl=0.4, Cd= | 0.0053166
|  |  |  | @ Cl=0.6, Cd= | 0.0063053
alpha (deg) | Cl | Cd | Cm | Cl/Cd
-13.5 | -0.6961 | 0.10964 | -0.0323 | -6.349
-13 | -0.7022 | 0.09815 | -0.0398 | -7.1544
-12.5 | -0.7187 | 0.08452 | -0.0489 | -8.5033
-12 | -0.7273 | 0.07133 | -0.0582 | -10.1963
-11.5 | -0.7522 | 0.05875 | -0.0675 | -12.8034
-11 | -0.7869 | 0.04793 | -0.0736 | -16.4177
-10.5 | -0.8159 | 0.03956 | -0.0757 | -20.6244
-10 | -0.8523 | 0.03198 | -0.0746 | -26.651
-9.5 | -0.8888 | 0.02548 | -0.0698 | -34.8823
-9 | -0.9245 | 0.0197 | -0.0614 | -46.9289
-8.5 | -0.9539 | 0.01466 | -0.0495 | -65.0682
-8 | -0.9526 | 0.01084 | -0.0388 | -87.8782
-7.5 | -0.9158 | 0.00877 | -0.0313 | -104.4242
-7 | -0.8527 | 0.00791 | -0.0274 | -107.8003
-6.5 | -0.7835 | 0.0074 | -0.0249 | -105.8784
-6 | -0.7129 | 0.00702 | -0.0233 | -101.5527
-5.5 | -0.6426 | 0.00668 | -0.0221 | -96.1976
-5 | -0.5723 | 0.00638 | -0.0214 | -89.7022
-4.5 | -0.5018 | 0.00615 | -0.0211 | -81.5935
-4 | -0.432 | 0.00591 | -0.0209 | -73.0964
-3.5 | -0.3619 | 0.00571 | -0.0211 | -63.38
-3 | -0.2925 | 0.00552 | -0.0214 | -52.9891
-2.5 | -0.2231 | 0.00533 | -0.0219 | -41.8574
-2 | -0.155 | 0.00505 | -0.0224 | -30.6931
-1.5 | -0.0874 | 0.00472 | -0.0229 | -18.5169
-0.5 | 0.0449 | 0.00378 | -0.0241 | 11.8783
0 | 0.1116 | 0.00335 | -0.0249 | 33.3134
0.5 | 0.1811 | 0.00337 | -0.0259 | 53.7389
1.5 | 0.307 | 0.0047 | -0.026 | 65.3191
2 | 0.372 | 0.00514 | -0.0261 | 72.3735
2.5 | 0.437 | 0.00555 | -0.026 | 78.7387
3 | 0.5025 | 0.00594 | -0.0258 | 84.596
3.5 | 0.5699 | 0.00619 | -0.0257 | 92.0679
4 | 0.6378 | 0.00645 | -0.0255 | 98.8837
4.5 | 0.7055 | 0.0067 | -0.025 | 105.2985
5 | 0.773 | 0.007 | -0.0242 | 110.4286
5.5 | 0.8401 | 0.00732 | -0.0229 | 114.7678
6 | 0.9068 | 0.00767 | -0.0212 | 118.2269
6.5 | 0.9715 | 0.00811 | -0.0187 | 119.7904
7 | 1.0354 | 0.00857 | -0.0157 | 120.8168
7.5 | 1.0947 | 0.00916 | -0.0113 | 119.5087
8 | 1.1315 | 0.00998 | -0.0029 | 113.3768
8.5 | 1.1423 | 0.01184 | 0.0082 | 96.478
9 | 1.1353 | 0.01518 | 0.0193 | 74.7892
9.5 | 1.1117 | 0.0207 | 0.0294 | 53.7053
10 | 1.084 | 0.02705 | 0.0368 | 40.0739
10.5 | 1.0527 | 0.03405 | 0.0414 | 30.9163
11 | 1.016 | 0.0423 | 0.043 | 24.0189
11.5 | 0.9803 | 0.05189 | 0.0414 | 18.8919
12 | 0.9497 | 0.06264 | 0.0367 | 15.1612
12.5 | 0.9222 | 0.07507 | 0.0291 | 12.2845
13 | 0.901 | 0.08879 | 0.0193 | 10.1475
13.5 | 0.8859 | 0.1033 | 0.0092 | 8.576