## index
index | Re | Mach | Datasource
1 | 50000 | 0 | JavaFoil+Calcfoil stall+Eppler ext transition
2 | 50000 | 0 | XFOIL ncrit=9
3 | 50000 | 0.1 | JavaFoil+Calcfoil stall+Eppler ext transition
4 | 50000 | 0.1 | XFOIL ncrit=9
5 | 50000 | 0.25 | JavaFoil+Calcfoil stall+Eppler ext transition
6 | 50000 | 0.25 | XFOIL ncrit=9
7 | 50000 | 0.5 | JavaFoil+Calcfoil stall+Eppler ext transition
8 | 50000 | 0.5 | XFOIL ncrit=9
9 | 100000 | 0 | JavaFoil+Calcfoil stall+Eppler ext transition
10 | 100000 | 0 | XFOIL ncrit=9
11 | 100000 | 0.1 | JavaFoil+Calcfoil stall+Eppler ext transition
12 | 100000 | 0.1 | XFOIL ncrit=9
13 | 100000 | 0.25 | JavaFoil+Calcfoil stall+Eppler ext transition
14 | 100000 | 0.25 | XFOIL ncrit=9
15 | 100000 | 0.5 | JavaFoil+Calcfoil stall+Eppler ext transition
16 | 100000 | 0.5 | XFOIL ncrit=9
17 | 250000 | 0 | JavaFoil+Calcfoil stall+Eppler ext transition
18 | 250000 | 0 | XFOIL ncrit=9
19 | 250000 | 0.1 | JavaFoil+Calcfoil stall+Eppler ext transition
20 | 250000 | 0.1 | XFOIL ncrit=9
21 | 250000 | 0.25 | JavaFoil+Calcfoil stall+Eppler ext transition
22 | 250000 | 0.25 | XFOIL ncrit=9
23 | 250000 | 0.5 | JavaFoil+Calcfoil stall+Eppler ext transition
24 | 250000 | 0.5 | XFOIL ncrit=9
25 | 500000 | 0 | JavaFoil+Calcfoil stall+Eppler ext transition
26 | 500000 | 0 | XFOIL ncrit=9
27 | 500000 | 0.1 | JavaFoil+Calcfoil stall+Eppler ext transition
28 | 500000 | 0.1 | XFOIL ncrit=9
29 | 500000 | 0.25 | JavaFoil+Calcfoil stall+Eppler ext transition
30 | 500000 | 0.25 | XFOIL ncrit=9
31 | 500000 | 0.5 | JavaFoil+Calcfoil stall+Eppler ext transition
32 | 500000 | 0.5 | XFOIL ncrit=9
33 | 750000 | 0 | JavaFoil+Calcfoil stall+Eppler ext transition
34 | 750000 | 0 | XFOIL ncrit=9
35 | 750000 | 0.1 | JavaFoil+Calcfoil stall+Eppler ext transition
36 | 750000 | 0.1 | XFOIL ncrit=9
37 | 750000 | 0.25 | JavaFoil+Calcfoil stall+Eppler ext transition
38 | 750000 | 0.25 | XFOIL ncrit=9
39 | 750000 | 0.5 | JavaFoil+Calcfoil stall+Eppler ext transition
40 | 750000 | 0.5 | XFOIL ncrit=9
41 | 1000000 | 0 | JavaFoil+Calcfoil stall+Eppler ext transition
42 | 1000000 | 0 | XFOIL ncrit=9
43 | 1000000 | 0.1 | JavaFoil+Calcfoil stall+Eppler ext transition
44 | 1000000 | 0.1 | XFOIL ncrit=9
45 | 1000000 | 0.25 | JavaFoil+Calcfoil stall+Eppler ext transition
46 | 1000000 | 0.25 | XFOIL ncrit=9
47 | 1000000 | 0.5 | JavaFoil+Calcfoil stall+Eppler ext transition
48 | 1000000 | 0.5 | XFOIL ncrit=9
49 | 2000000 | 0 | JavaFoil+Calcfoil stall+Eppler ext transition
50 | 2000000 | 0 | XFOIL ncrit=9
51 | 2000000 | 0.1 | JavaFoil+Calcfoil stall+Eppler ext transition
52 | 2000000 | 0.1 | XFOIL ncrit=9
53 | 2000000 | 0.25 | JavaFoil+Calcfoil stall+Eppler ext transition
54 | 2000000 | 0.25 | XFOIL ncrit=9
55 | 2000000 | 0.5 | JavaFoil+Calcfoil stall+Eppler ext transition
56 | 2000000 | 0.5 | XFOIL ncrit=9
57 | 3000000 | 0 | JavaFoil+Calcfoil stall+Eppler ext transition
58 | 3000000 | 0 | XFOIL ncrit=9
59 | 3000000 | 0.1 | JavaFoil+Calcfoil stall+Eppler ext transition
60 | 3000000 | 0.1 | XFOIL ncrit=9
61 | 3000000 | 0.25 | JavaFoil+Calcfoil stall+Eppler ext transition
62 | 3000000 | 0.25 | XFOIL ncrit=9
63 | 3000000 | 0.5 | JavaFoil+Calcfoil stall+Eppler ext transition
64 | 3000000 | 0.5 | XFOIL ncrit=9
65 | 4000000 | 0 | JavaFoil+Calcfoil stall+Eppler ext transition
66 | 4000000 | 0 | XFOIL ncrit=9
67 | 4000000 | 0.1 | JavaFoil+Calcfoil stall+Eppler ext transition
68 | 4000000 | 0.1 | XFOIL ncrit=9
69 | 4000000 | 0.25 | JavaFoil+Calcfoil stall+Eppler ext transition
70 | 4000000 | 0.25 | XFOIL ncrit=9
71 | 4000000 | 0.5 | JavaFoil+Calcfoil stall+Eppler ext transition
72 | 4000000 | 0.5 | XFOIL ncrit=9
73 | 5000000 | 0 | JavaFoil+Calcfoil stall+Eppler ext transition
74 | 5000000 | 0 | XFOIL ncrit=9
75 | 5000000 | 0.1 | JavaFoil+Calcfoil stall+Eppler ext transition
76 | 5000000 | 0.1 | XFOIL ncrit=9
77 | 5000000 | 0.25 | JavaFoil+Calcfoil stall+Eppler ext transition
78 | 5000000 | 0.25 | XFOIL ncrit=9
79 | 5000000 | 0.5 | JavaFoil+Calcfoil stall+Eppler ext transition
80 | 5000000 | 0.5 | XFOIL ncrit=9
81 | 6000000 | 0 | JavaFoil+Calcfoil stall+Eppler ext transition
82 | 6000000 | 0 | XFOIL ncrit=9
83 | 6000000 | 0.1 | JavaFoil+Calcfoil stall+Eppler ext transition
84 | 6000000 | 0.1 | XFOIL ncrit=9
85 | 6000000 | 0.25 | JavaFoil+Calcfoil stall+Eppler ext transition
86 | 6000000 | 0.25 | XFOIL ncrit=9
87 | 6000000 | 0.5 | JavaFoil+Calcfoil stall+Eppler ext transition
88 | 6000000 | 0.5 | XFOIL ncrit=9
89 | 7000000 | 0 | JavaFoil+Calcfoil stall+Eppler ext transition
90 | 7000000 | 0 | XFOIL ncrit=9
91 | 7000000 | 0.1 | JavaFoil+Calcfoil stall+Eppler ext transition
92 | 7000000 | 0.1 | XFOIL ncrit=9
93 | 7000000 | 0.25 | JavaFoil+Calcfoil stall+Eppler ext transition
94 | 7000000 | 0.25 | XFOIL ncrit=9
95 | 7000000 | 0.5 | JavaFoil+Calcfoil stall+Eppler ext transition
96 | 7000000 | 0.5 | XFOIL ncrit=9
97 | 8000000 | 0 | JavaFoil+Calcfoil stall+Eppler ext transition
98 | 8000000 | 0 | XFOIL ncrit=9
99 | 8000000 | 0.1 | JavaFoil+Calcfoil stall+Eppler ext transition
100 | 8000000 | 0.1 | XFOIL ncrit=9
101 | 8000000 | 0.25 | JavaFoil+Calcfoil stall+Eppler ext transition
102 | 8000000 | 0.25 | XFOIL ncrit=9
103 | 8000000 | 0.5 | JavaFoil+Calcfoil stall+Eppler ext transition
104 | 8000000 | 0.5 | XFOIL ncrit=9
105 | 10000000 | 0 | JavaFoil+Calcfoil stall+Eppler ext transition
106 | 10000000 | 0 | XFOIL ncrit=9
107 | 10000000 | 0.1 | JavaFoil+Calcfoil stall+Eppler ext transition
108 | 10000000 | 0.1 | XFOIL ncrit=9
109 | 10000000 | 0.25 | JavaFoil+Calcfoil stall+Eppler ext transition
110 | 10000000 | 0.25 | XFOIL ncrit=9
111 | 10000000 | 0.5 | JavaFoil+Calcfoil stall+Eppler ext transition
112 | 10000000 | 0.5 | XFOIL ncrit=9
113 | 12000000 | 0 | JavaFoil+Calcfoil stall+Eppler ext transition
114 | 12000000 | 0 | XFOIL ncrit=9
115 | 12000000 | 0.1 | JavaFoil+Calcfoil stall+Eppler ext transition
116 | 12000000 | 0.1 | XFOIL ncrit=9
117 | 12000000 | 0.25 | JavaFoil+Calcfoil stall+Eppler ext transition
118 | 12000000 | 0.25 | XFOIL ncrit=9
119 | 12000000 | 0.5 | JavaFoil+Calcfoil stall+Eppler ext transition
120 | 12000000 | 0.5 | XFOIL ncrit=9
121 | 14000000 | 0 | JavaFoil+Calcfoil stall+Eppler ext transition
122 | 14000000 | 0 | XFOIL ncrit=9
123 | 14000000 | 0.1 | JavaFoil+Calcfoil stall+Eppler ext transition
124 | 14000000 | 0.1 | XFOIL ncrit=9
125 | 14000000 | 0.25 | JavaFoil+Calcfoil stall+Eppler ext transition
126 | 14000000 | 0.25 | XFOIL ncrit=9
127 | 14000000 | 0.5 | JavaFoil+Calcfoil stall+Eppler ext transition
128 | 14000000 | 0.5 | XFOIL ncrit=9
129 | 16000000 | 0 | JavaFoil+Calcfoil stall+Eppler ext transition
130 | 16000000 | 0 | XFOIL ncrit=9
131 | 16000000 | 0.1 | JavaFoil+Calcfoil stall+Eppler ext transition
132 | 16000000 | 0.1 | XFOIL ncrit=9
133 | 16000000 | 0.25 | JavaFoil+Calcfoil stall+Eppler ext transition
134 | 16000000 | 0.25 | XFOIL ncrit=9
135 | 16000000 | 0.5 | JavaFoil+Calcfoil stall+Eppler ext transition
136 | 16000000 | 0.5 | XFOIL ncrit=9
137 | 18000000 | 0 | JavaFoil+Calcfoil stall+Eppler ext transition
138 | 18000000 | 0 | XFOIL ncrit=9
139 | 18000000 | 0.1 | JavaFoil+Calcfoil stall+Eppler ext transition
140 | 18000000 | 0.1 | XFOIL ncrit=9
141 | 18000000 | 0.25 | JavaFoil+Calcfoil stall+Eppler ext transition
142 | 18000000 | 0.25 | XFOIL ncrit=9
143 | 18000000 | 0.5 | JavaFoil+Calcfoil stall+Eppler ext transition
144 | 18000000 | 0.5 | XFOIL ncrit=9
145 | 20000000 | 0 | JavaFoil+Calcfoil stall+Eppler ext transition
146 | 20000000 | 0 | XFOIL ncrit=9
147 | 20000000 | 0.1 | JavaFoil+Calcfoil stall+Eppler ext transition
148 | 20000000 | 0.1 | XFOIL ncrit=9
149 | 20000000 | 0.25 | JavaFoil+Calcfoil stall+Eppler ext transition
150 | 20000000 | 0.25 | XFOIL ncrit=9
151 | 20000000 | 0.5 | JavaFoil+Calcfoil stall+Eppler ext transition
152 | 20000000 | 0.5 | XFOIL ncrit=9

## 1. Re 50k Mach 0.00 (1)
BIGFOIL.COM POLAR EXPORT
DP1.89_7.83
DP1.89/7.83 |  |  |  | Cl Max: | 1 | at alpha= | 6.5 | deg
JavaFoil+Calcfoil stall+Eppler ext transition |  |  |  | L/D Max: | 59.89 | at alpha= | 5 | deg
Re: | 50000 |  |  | Cd Min: | 0.01066 | at alpha= | -1.5 | deg
Mach: | 0 |  |  | Cl=0 at alpha= | -2.3621 | deg
|  |  |  | @ Cl=0.1, Cd= | 0.01066
|  |  |  | @ Cl=0.4, Cd= | 0.010968
|  |  |  | @ Cl=0.6, Cd= | 0.013671
alpha (deg) | Cl | Cd | Cm | Cl/Cd
-14.5 | -0.327 | 0.29862 | -0.015 | -1.094
-14 | -0.344 | 0.29967 | -0.014 | -1.148
-13.5 | -0.361 | 0.25141 | -0.014 | -1.437
-13 | -0.379 | 0.23538 | -0.015 | -1.609
-12.5 | -0.395 | 0.21304 | -0.014 | -1.855
-12 | -0.411 | 0.20611 | -0.013 | -1.992
-11.5 | -0.424 | 0.17822 | -0.014 | -2.381
-11 | -0.436 | 0.16045 | -0.015 | -2.717
-10.5 | -0.445 | 0.13729 | -0.015 | -3.239
-10 | -0.45 | 0.13466 | -0.015 | -3.34
-9.5 | -0.451 | 0.11329 | -0.015 | -3.98
-9 | -0.447 | 0.10093 | -0.015 | -4.43
-8.5 | -0.438 | 0.09327 | -0.015 | -4.7
-8 | -0.424 | 0.08088 | -0.015 | -5.245
-7.5 | -0.405 | 0.0753 | -0.015 | -5.376
-7 | -0.38 | 0.06799 | -0.015 | -5.592
-6.5 | -0.349 | 0.06016 | -0.016 | -5.8
-6 | -0.314 | 0.05726 | -0.016 | -5.482
-5.5 | -0.276 | 0.05146 | -0.016 | -5.366
-5 | -0.236 | 0.04768 | -0.016 | -4.949
-4.5 | -0.194 | 0.0444 | -0.017 | -4.366
-4 | -0.15 | 0.04213 | -0.017 | -3.564
-3.5 | -0.105 | 0.03971 | -0.018 | -2.65
-3 | -0.06 | 0.03716 | -0.024 | -1.609
-2.5 | -0.016 | 0.01388 | -0.049 | -1.172
-2 | 0.042 | 0.01327 | -0.049 | 3.163
-1.5 | 0.1 | 0.01066 | -0.049 | 9.426
-1 | 0.159 | 0.01069 | -0.05 | 14.868
-0.5 | 0.217 | 0.01073 | -0.05 | 20.248
0 | 0.276 | 0.01066 | -0.05 | 25.902
0.5 | 0.335 | 0.01081 | -0.05 | 30.949
1 | 0.393 | 0.01094 | -0.05 | 35.897
1.5 | 0.451 | 0.01117 | -0.05 | 40.383
2 | 0.509 | 0.01318 | -0.05 | 38.637
2.5 | 0.567 | 0.0135 | -0.05 | 41.988
3 | 0.625 | 0.0138 | -0.051 | 45.257
3.5 | 0.682 | 0.01418 | -0.051 | 48.082
4 | 0.739 | 0.01315 | -0.051 | 56.182
4.5 | 0.795 | 0.01364 | -0.051 | 58.267
5 | 0.85 | 0.01419 | -0.051 | 59.89
5.5 | 0.904 | 0.02078 | -0.051 | 43.486
6 | 0.955 | 0.02204 | -0.051 | 43.346
6.5 | 1 | 0.02473 | -0.051 | 40.462
7 | 0.991 | 0.02762 | -0.049 | 35.887
7.5 | 0.91 | 0.04808 | -0.039 | 18.935
8 | 0.881 | 0.06231 | -0.023 | 14.142
8.5 | 0.891 | 0.06811 | -0.015 | 13.078
9 | 0.896 | 0.07417 | -0.012 | 12.084
9.5 | 0.895 | 0.08085 | -0.013 | 11.068
10 | 0.886 | 0.08726 | -0.013 | 10.155
10.5 | 0.871 | 0.09727 | -0.014 | 8.949
11 | 0.849 | 0.10399 | -0.014 | 8.162
11.5 | 0.822 | 0.11288 | -0.013 | 7.281

## 2. Re 50k Mach 0.00 (2)
BIGFOIL.COM POLAR EXPORT
DP1.89_7.83
DP1.89/7.83 |  |  |  | Cl Max: | 1.0847 | at alpha= | 9.5 | deg
XFOIL ncrit=9 |  |  |  | L/D Max: | 30.7938 | at alpha= | 5 | deg
Re: | 50000 |  |  | Cd Min: | 0.25839 | at alpha= | -20 | deg
Mach: | 0 |  |  | Cl=0 at alpha= | -1.0521 | deg
|  |  |  | @ Cl=0.1, Cd= | 0.016414
|  |  |  | @ Cl=0.4, Cd= | 0.0202
|  |  |  | @ Cl=0.6, Cd= | 0.021018
alpha (deg) | Cl | Cd | Cm | Cl/Cd
-20 | -0.8004 | 0.25839 | 0.0742 | -3.0976
-19.5 | -0.783 | 0.25229 | 0.0704 | -3.1036
-19 | -0.7673 | 0.24793 | 0.0655 | -3.0948
-18.5 | -0.7602 | 0.24956 | 0.0591 | -3.0462
-18 | -0.7328 | 0.2342 | 0.0582 | -3.1289
-17.5 | -0.7146 | 0.22741 | 0.055 | -3.1423
-17 | -0.7003 | 0.22273 | 0.0506 | -3.1442
-16.5 | -0.698 | 0.22393 | 0.0443 | -3.117
-16 | -0.666 | 0.20825 | 0.0441 | -3.1981
-15.5 | -0.6499 | 0.20201 | 0.0408 | -3.2172
-15 | -0.6486 | 0.20128 | 0.0349 | -3.2224
-14.5 | -0.6198 | 0.18846 | 0.0343 | -3.2888
-14 | -0.6081 | 0.18301 | 0.0307 | -3.3228
-13.5 | -0.5998 | 0.17711 | 0.0269 | -3.3866
-13 | -0.5798 | 0.16883 | 0.0253 | -3.4342
-12.5 | -0.57 | 0.16219 | 0.0222 | -3.5144
-12 | -0.5648 | 0.15727 | 0.0189 | -3.5913
-11.5 | -0.5427 | 0.14792 | 0.0181 | -3.6689
-11 | -0.5355 | 0.14133 | 0.0153 | -3.789
-10.5 | -0.541 | 0.13749 | 0.0111 | -3.9348
-10 | -0.5222 | 0.12884 | 0.0104 | -4.0531
-9.5 | -0.5088 | 0.12133 | 0.0091 | -4.1935
-9 | -0.5018 | 0.11474 | 0.0073 | -4.3734
-8.5 | -0.5034 | 0.10921 | 0.0048 | -4.6095
-8 | -0.4769 | 0.10055 | 0.0063 | -4.7429
-7.5 | -0.4676 | 0.09408 | 0.0062 | -4.9702
-7 | -0.4593 | 0.08778 | 0.0067 | -5.2324
-6.5 | -0.4523 | 0.08174 | 0.0079 | -5.5334
-6 | -0.4477 | 0.07585 | 0.0087 | -5.9024
-5.5 | -0.4339 | 0.05804 | -0.0299 | -7.4759
-5 | -0.377 | 0.04083 | -0.0418 | -9.2334
-4.5 | -0.3261 | 0.03323 | -0.0431 | -9.8134
-4 | -0.2729 | 0.02753 | -0.0425 | -9.9128
-3.5 | -0.2206 | 0.02345 | -0.0409 | -9.4072
-3 | -0.1725 | 0.01983 | -0.0385 | -8.6989
-2.5 | -0.1508 | 0.0159 | -0.0283 | -9.4843
-2 | -0.0829 | 0.01475 | -0.0272 | -5.6203
-1.5 | -0.0395 | 0.01468 | -0.0269 | -2.6907
-1 | 0.0046 | 0.01486 | -0.0264 | 0.30956
-0.5 | 0.0466 | 0.01528 | -0.0259 | 3.0497
0 | 0.0853 | 0.01598 | -0.0254 | 5.3379
0.5 | 0.1209 | 0.01703 | -0.0254 | 7.0992
1 | 0.1779 | 0.01862 | -0.0301 | 9.5542
1.5 | 0.3233 | 0.02008 | -0.0485 | 16.1006
2 | 0.4446 | 0.02027 | -0.059 | 21.9339
2.5 | 0.5266 | 0.02023 | -0.06 | 26.0306
3 | 0.5805 | 0.0207 | -0.0564 | 28.0435
3.5 | 0.629 | 0.02149 | -0.0522 | 29.2694
4 | 0.6766 | 0.02249 | -0.0484 | 30.0845
4.5 | 0.7245 | 0.02368 | -0.0451 | 30.5954
5 | 0.772 | 0.02507 | -0.0423 | 30.7938
5.5 | 0.8201 | 0.02664 | -0.0396 | 30.7845
6 | 0.8673 | 0.02863 | -0.0373 | 30.2934
6.5 | 0.9126 | 0.03109 | -0.0351 | 29.3535
7 | 0.9585 | 0.03352 | -0.0327 | 28.5949
7.5 | 0.9987 | 0.03714 | -0.0304 | 26.8901
8 | 1.04 | 0.04113 | -0.0282 | 25.2857
8.5 | 1.0716 | 0.04708 | -0.0261 | 22.7613
9 | 1.0811 | 0.05532 | -0.0243 | 19.5427
9.5 | 1.0847 | 0.06509 | -0.0234 | 16.6646
10 | 1.0472 | 0.07809 | -0.0253 | 13.4102
11.5 | 0.8325 | 0.14834 | -0.0792 | 5.6121
12 | 0.861 | 0.15853 | -0.079 | 5.4311
12.5 | 0.8681 | 0.16737 | -0.0815 | 5.1867
13 | 0.8669 | 0.17438 | -0.0849 | 4.9713
13.5 | 0.8674 | 0.18079 | -0.0886 | 4.7978
14 | 0.8826 | 0.18976 | -0.0912 | 4.6511
14.5 | 0.8943 | 0.19765 | -0.0943 | 4.5247

## 3. Re 50k Mach 0.10 (1)
BIGFOIL.COM POLAR EXPORT
DP1.89_7.83
DP1.89/7.83 |  |  |  | Cl Max: | 1.005 | at alpha= | 6.5 | deg
JavaFoil+Calcfoil stall+Eppler ext transition |  |  |  | L/D Max: | 58.708 | at alpha= | 4.5 | deg
Re: | 50000 |  |  | Cd Min: | 0.01062 | at alpha= | -1.5 | deg
Mach: | 0.1 |  |  | Cl=0 at alpha= | -2.3621 | deg
|  |  |  | @ Cl=0.1, Cd= | 0.010665
|  |  |  | @ Cl=0.4, Cd= | 0.010897
|  |  |  | @ Cl=0.6, Cd= | 0.01361
alpha (deg) | Cl | Cd | Cm | Cl/Cd
-14.5 | -0.287 | 0.31291 | -0.015 | -0.918
-14 | -0.307 | 0.31388 | -0.014 | -0.977
-13.5 | -0.327 | 0.29358 | -0.014 | -1.112
-13 | -0.346 | 0.24953 | -0.015 | -1.389
-12.5 | -0.366 | 0.23052 | -0.015 | -1.587
-12 | -0.384 | 0.20834 | -0.014 | -1.845
-11.5 | -0.402 | 0.18887 | -0.014 | -2.126
-11 | -0.416 | 0.16818 | -0.014 | -2.476
-10.5 | -0.428 | 0.14706 | -0.015 | -2.913
-10 | -0.437 | 0.13434 | -0.014 | -3.251
-9.5 | -0.441 | 0.11938 | -0.015 | -3.692
-9 | -0.44 | 0.10276 | -0.015 | -4.28
-8.5 | -0.433 | 0.09448 | -0.015 | -4.587
-8 | -0.421 | 0.08242 | -0.015 | -5.11
-7.5 | -0.403 | 0.07638 | -0.015 | -5.279
-7 | -0.38 | 0.06692 | -0.016 | -5.674
-6.5 | -0.349 | 0.06326 | -0.016 | -5.518
-6 | -0.314 | 0.05716 | -0.016 | -5.501
-5.5 | -0.277 | 0.05193 | -0.016 | -5.332
-5 | -0.237 | 0.04797 | -0.017 | -4.936
-4.5 | -0.195 | 0.04461 | -0.017 | -4.362
-4 | -0.151 | 0.04211 | -0.017 | -3.581
-3.5 | -0.106 | 0.03976 | -0.018 | -2.66
-3 | -0.06 | 0.03766 | -0.021 | -1.59
-2.5 | -0.016 | 0.01389 | -0.049 | -1.177
-2 | 0.042 | 0.01329 | -0.05 | 3.174
-1.5 | 0.101 | 0.01062 | -0.05 | 9.504
-1 | 0.16 | 0.01063 | -0.05 | 15.022
-0.5 | 0.218 | 0.01068 | -0.05 | 20.445
0 | 0.278 | 0.01068 | -0.05 | 26.002
0.5 | 0.336 | 0.01077 | -0.05 | 31.208
1 | 0.395 | 0.01087 | -0.05 | 36.313
1.5 | 0.453 | 0.01118 | -0.05 | 40.544
2 | 0.512 | 0.01315 | -0.051 | 38.91
2.5 | 0.57 | 0.01345 | -0.051 | 42.354
3 | 0.628 | 0.01376 | -0.051 | 45.6
3.5 | 0.685 | 0.01415 | -0.051 | 48.408
4 | 0.742 | 0.0131 | -0.051 | 56.638
4.5 | 0.799 | 0.0136 | -0.051 | 58.708
5 | 0.854 | 0.01979 | -0.051 | 43.166
5.5 | 0.908 | 0.02087 | -0.051 | 43.493
6 | 0.96 | 0.02217 | -0.052 | 43.291
6.5 | 1.005 | 0.02496 | -0.052 | 40.256
7 | 0.984 | 0.02878 | -0.049 | 34.189
7.5 | 0.89 | 0.05426 | -0.035 | 16.396
8 | 0.881 | 0.06282 | -0.021 | 14.018
8.5 | 0.89 | 0.06837 | -0.015 | 13.02
9 | 0.894 | 0.07552 | -0.012 | 11.832
9.5 | 0.889 | 0.08129 | -0.013 | 10.938
10 | 0.877 | 0.09051 | -0.014 | 9.69
10.5 | 0.857 | 0.09814 | -0.014 | 8.737
11 | 0.831 | 0.10865 | -0.014 | 7.652
11.5 | 0.8 | 0.11922 | -0.014 | 6.707

## 4. Re 50k Mach 0.10 (2)
BIGFOIL.COM POLAR EXPORT
DP1.89_7.83
DP1.89/7.83 |  |  |  | Cl Max: | 1.0771 | at alpha= | 9 | deg
XFOIL ncrit=9 |  |  |  | L/D Max: | 30.6401 | at alpha= | 5 | deg
Re: | 50000 |  |  | Cd Min: | 0.25916 | at alpha= | -20 | deg
Mach: | 0.1 |  |  | Cl=0 at alpha= | -1.0396 | deg
|  |  |  | @ Cl=0.1, Cd= | 0.016524
|  |  |  | @ Cl=0.4, Cd= | 0.020209
|  |  |  | @ Cl=0.6, Cd= | 0.021064
alpha (deg) | Cl | Cd | Cm | Cl/Cd
-20 | -0.8032 | 0.25916 | 0.0748 | -3.0992
-19.5 | -0.7857 | 0.25313 | 0.0709 | -3.1039
-19 | -0.7705 | 0.2493 | 0.0658 | -3.0907
-18.5 | -0.7642 | 0.25158 | 0.0593 | -3.0376
-18 | -0.7346 | 0.23464 | 0.0588 | -3.1308
-17.5 | -0.7166 | 0.22807 | 0.0554 | -3.142
-17 | -0.703 | 0.22391 | 0.0507 | -3.1397
-16.5 | -0.7017 | 0.22566 | 0.0443 | -3.1095
-16 | -0.6671 | 0.20867 | 0.0445 | -3.1969
-15.5 | -0.6517 | 0.20273 | 0.041 | -3.2146
-15 | -0.652 | 0.20277 | 0.0349 | -3.2155
-14.5 | -0.6203 | 0.18883 | 0.0347 | -3.285
-14 | -0.6104 | 0.184 | 0.0307 | -3.3174
-13.5 | -0.5963 | 0.17639 | 0.0278 | -3.3806
-13 | -0.5815 | 0.16965 | 0.0253 | -3.4276
-12.5 | -0.5674 | 0.16205 | 0.0228 | -3.5014
-12 | -0.5678 | 0.15838 | 0.0187 | -3.585
-11.5 | -0.5432 | 0.14847 | 0.0182 | -3.6587
-11 | -0.5329 | 0.14138 | 0.0158 | -3.7693
-10.5 | -0.5442 | 0.13854 | 0.0108 | -3.9281
-10 | -0.5252 | 0.1298 | 0.0101 | -4.0462
-9.5 | -0.5116 | 0.12221 | 0.0088 | -4.1862
-9 | -0.5049 | 0.11562 | 0.007 | -4.3669
-8.5 | -0.5067 | 0.11008 | 0.0045 | -4.603
-8 | -0.4779 | 0.10112 | 0.0062 | -4.7261
-7.5 | -0.4655 | 0.09436 | 0.0064 | -4.9332
-7 | -0.4572 | 0.08803 | 0.0068 | -5.1937
-6.5 | -0.4517 | 0.0821 | 0.0079 | -5.5018
-6 | -0.4454 | 0.07603 | 0.009 | -5.8582
-5.5 | -0.4349 | 0.05861 | -0.0294 | -7.4202
-5 | -0.3791 | 0.04144 | -0.0417 | -9.1482
-4.5 | -0.3287 | 0.03371 | -0.0431 | -9.7508
-4 | -0.2753 | 0.02787 | -0.0427 | -9.878
-3.5 | -0.223 | 0.02371 | -0.0412 | -9.4053
-3 | -0.1742 | 0.02012 | -0.0387 | -8.6581
-2.5 | -0.1483 | 0.01603 | -0.0297 | -9.2514
-2 | -0.084 | 0.01479 | -0.0272 | -5.6795
-1.5 | -0.0407 | 0.01471 | -0.0269 | -2.7668
-1 | 0.0035 | 0.01489 | -0.0265 | 0.23506
-0.5 | 0.0455 | 0.01533 | -0.0259 | 2.968
0 | 0.0842 | 0.01605 | -0.0255 | 5.2461
0.5 | 0.1199 | 0.01712 | -0.0255 | 7.0035
1 | 0.1863 | 0.01879 | -0.0318 | 9.9148
1.5 | 0.3269 | 0.02015 | -0.0491 | 16.2233
2 | 0.4514 | 0.02025 | -0.0597 | 22.2914
2.5 | 0.5274 | 0.02036 | -0.0598 | 25.9037
3 | 0.5832 | 0.02078 | -0.0562 | 28.0654
3.5 | 0.6317 | 0.0216 | -0.052 | 29.2454
4 | 0.6796 | 0.02266 | -0.0483 | 29.9912
4.5 | 0.7272 | 0.02393 | -0.0451 | 30.3886
5 | 0.7755 | 0.02531 | -0.0422 | 30.6401
5.5 | 0.8235 | 0.027 | -0.0396 | 30.5
6 | 0.8712 | 0.02901 | -0.0372 | 30.031
6.5 | 0.9174 | 0.03138 | -0.0348 | 29.2352
7 | 0.9608 | 0.0343 | -0.0325 | 28.0117
7.5 | 1.0019 | 0.03786 | -0.0301 | 26.4633
8 | 1.0403 | 0.04239 | -0.0278 | 24.5412
8.5 | 1.0709 | 0.04856 | -0.0257 | 22.0531
9 | 1.0771 | 0.05707 | -0.0242 | 18.8733
9.5 | 1.0663 | 0.06793 | -0.024 | 15.697
10 | 1.0421 | 0.07966 | -0.0256 | 13.0818
11.5 | 0.8334 | 0.14904 | -0.0796 | 5.5918
12 | 0.8619 | 0.15927 | -0.0794 | 5.4116
12.5 | 0.8697 | 0.16818 | -0.0819 | 5.1712
13 | 0.8688 | 0.1752 | -0.0854 | 4.9589
13.5 | 0.8694 | 0.18156 | -0.0891 | 4.7885
14 | 0.8853 | 0.19068 | -0.0916 | 4.6429

## 5. Re 50k Mach 0.25 (1)
BIGFOIL.COM POLAR EXPORT
DP1.89_7.83
DP1.89/7.83 |  |  |  | Cl Max: | 0.988 | at alpha= | 6.5 | deg
JavaFoil+Calcfoil stall+Eppler ext transition |  |  |  | L/D Max: | 58.606 | at alpha= | 4.5 | deg
Re: | 50000 |  |  | Cd Min: | 0.01079 | at alpha= | 0 | deg
Mach: | 0.25 |  |  | Cl=0 at alpha= | -2.3583 | deg
|  |  |  | @ Cl=0.1, Cd= | 0.010992
|  |  |  | @ Cl=0.4, Cd= | 0.011097
|  |  |  | @ Cl=0.6, Cd= | 0.013753
alpha (deg) | Cl | Cd | Cm | Cl/Cd
-13 | -0.06 | 0.58423 | -0.017 | -0.103
-12.5 | -0.057 | 0.45614 | -0.016 | -0.126
-12 | -0.106 | 0.37685 | -0.016 | -0.28
-11.5 | -0.18 | 0.29546 | -0.016 | -0.61
-11 | -0.234 | 0.25522 | -0.015 | -0.917
-10.5 | -0.28 | 0.2262 | -0.015 | -1.238
-10 | -0.319 | 0.1978 | -0.014 | -1.615
-9.5 | -0.351 | 0.15539 | -0.015 | -2.261
-9 | -0.375 | 0.1311 | -0.015 | -2.858
-8.5 | -0.389 | 0.11839 | -0.015 | -3.283
-8 | -0.393 | 0.09892 | -0.016 | -3.973
-7.5 | -0.388 | 0.08543 | -0.016 | -4.537
-7 | -0.373 | 0.07521 | -0.016 | -4.959
-6.5 | -0.348 | 0.06767 | -0.016 | -5.136
-6 | -0.316 | 0.06112 | -0.016 | -5.17
-5.5 | -0.28 | 0.05433 | -0.017 | -5.158
-5 | -0.241 | 0.04899 | -0.017 | -4.916
-4.5 | -0.199 | 0.04535 | -0.017 | -4.381
-4 | -0.154 | 0.04275 | -0.017 | -3.61
-3.5 | -0.108 | 0.04003 | -0.018 | -2.708
-3 | -0.061 | 0.03798 | -0.021 | -1.617
-2.5 | -0.017 | 0.01402 | -0.051 | -1.197
-2 | 0.043 | 0.01344 | -0.051 | 3.225
-1.5 | 0.104 | 0.01082 | -0.051 | 9.59
-1 | 0.164 | 0.0108 | -0.051 | 15.193
-0.5 | 0.224 | 0.01085 | -0.051 | 20.693
0 | 0.285 | 0.01079 | -0.051 | 26.427
0.5 | 0.346 | 0.01098 | -0.052 | 31.473
1 | 0.406 | 0.01111 | -0.052 | 36.526
1.5 | 0.466 | 0.0115 | -0.052 | 40.485
2 | 0.526 | 0.01337 | -0.052 | 39.311
2.5 | 0.585 | 0.01367 | -0.052 | 42.809
3 | 0.645 | 0.014 | -0.052 | 46.056
3.5 | 0.704 | 0.01444 | -0.052 | 48.737
4 | 0.762 | 0.01345 | -0.052 | 56.683
4.5 | 0.82 | 0.01399 | -0.053 | 58.606
5 | 0.877 | 0.02042 | -0.053 | 42.931
5.5 | 0.931 | 0.02163 | -0.053 | 43.05
6 | 0.983 | 0.02313 | -0.053 | 42.513
6.5 | 0.988 | 0.02684 | -0.051 | 36.811
7 | 0.926 | 0.04171 | -0.043 | 22.2
7.5 | 0.983 | 0.03672 | -0.047 | 26.764
8 | 0.88 | 0.06529 | -0.017 | 13.478
8.5 | 0.878 | 0.07287 | -0.012 | 12.053
9 | 0.864 | 0.08108 | -0.013 | 10.663
9.5 | 0.837 | 0.0897 | -0.014 | 9.332
10 | 0.796 | 0.09906 | -0.014 | 8.036
10.5 | 0.742 | 0.10875 | -0.014 | 6.823
11 | 0.676 | 0.12526 | -0.014 | 5.398
11.5 | 0.6 | 0.14375 | -0.014 | 4.177

## 6. Re 50k Mach 0.25 (2)
BIGFOIL.COM POLAR EXPORT
DP1.89_7.83
DP1.89/7.83 |  |  |  | Cl Max: | 1.0633 | at alpha= | 8.5 | deg
XFOIL ncrit=9 |  |  |  | L/D Max: | 29.8797 | at alpha= | 5 | deg
Re: | 50000 |  |  | Cd Min: | 0.26385 | at alpha= | -20 | deg
Mach: | 0.25 |  |  | Cl=0 at alpha= | -0.96572 | deg
|  |  |  | @ Cl=0.1, Cd= | 0.017132
|  |  |  | @ Cl=0.4, Cd= | 0.020365
|  |  |  | @ Cl=0.6, Cd= | 0.021455
alpha (deg) | Cl | Cd | Cm | Cl/Cd
-20 | -0.8193 | 0.26385 | 0.0781 | -3.1052
-19.5 | -0.8021 | 0.25867 | 0.0734 | -3.1009
-19 | -0.7907 | 0.25894 | 0.067 | -3.0536
-18.5 | -0.7666 | 0.24589 | 0.0647 | -3.1177
-18 | -0.7462 | 0.23804 | 0.0616 | -3.1348
-17.5 | -0.7293 | 0.23248 | 0.0573 | -3.137
-17 | -0.721 | 0.23213 | 0.0512 | -3.106
-16.5 | -0.6946 | 0.21893 | 0.0496 | -3.1727
-16 | -0.6752 | 0.21164 | 0.0465 | -3.1903
-15.5 | -0.6654 | 0.20864 | 0.0413 | -3.1892
-15 | -0.6442 | 0.19887 | 0.0388 | -3.2393
-14.5 | -0.6258 | 0.19156 | 0.0361 | -3.2669
-14 | -0.6267 | 0.19082 | 0.0302 | -3.2842
-13.5 | -0.5945 | 0.17757 | 0.0299 | -3.348
-13 | -0.5969 | 0.17582 | 0.0245 | -3.3949
-12.5 | -0.5673 | 0.16423 | 0.0241 | -3.4543
-12 | -0.5552 | 0.15715 | 0.0213 | -3.5329
-11.5 | -0.5558 | 0.15345 | 0.0172 | -3.622
-11 | -0.5311 | 0.14354 | 0.0166 | -3.7
-10.5 | -0.5179 | 0.13602 | 0.0146 | -3.8075
-10 | -0.5096 | 0.12929 | 0.0123 | -3.9415
-9.5 | -0.5015 | 0.12269 | 0.0101 | -4.0875
-9 | -0.4895 | 0.11557 | 0.0088 | -4.2355
-8.5 | -0.4786 | 0.10893 | 0.0078 | -4.3936
-8 | -0.4692 | 0.10222 | 0.0071 | -4.5901
-7.5 | -0.4768 | 0.0979 | 0.0055 | -4.8703
-7 | -0.469 | 0.09144 | 0.0061 | -5.129
-6 | -0.4333 | 0.07696 | 0.0097 | -5.6302
-5 | -0.3894 | 0.04463 | -0.0411 | -8.7251
-4.5 | -0.3422 | 0.03641 | -0.0431 | -9.3985
-4 | -0.2887 | 0.02981 | -0.0436 | -9.6847
-3.5 | -0.2339 | 0.02521 | -0.0425 | -9.2781
-3 | -0.1827 | 0.02137 | -0.0401 | -8.5494
-2.5 | -0.1394 | 0.01707 | -0.036 | -8.1664
-2 | -0.0886 | 0.01507 | -0.0271 | -5.8792
-1.5 | -0.0476 | 0.0149 | -0.0269 | -3.1946
-1 | -0.0029 | 0.01511 | -0.0265 | -0.19193
-0.5 | 0.0394 | 0.01561 | -0.0261 | 2.524
0 | 0.0784 | 0.01643 | -0.0258 | 4.7718
0.5 | 0.1147 | 0.01761 | -0.026 | 6.5133
1 | 0.2239 | 0.01948 | -0.0394 | 11.4938
1.5 | 0.3689 | 0.02035 | -0.0556 | 18.1278
2 | 0.4744 | 0.0204 | -0.0614 | 23.2549
2.5 | 0.5415 | 0.02071 | -0.0595 | 26.1468
3 | 0.5955 | 0.02137 | -0.0555 | 27.8662
3.5 | 0.6461 | 0.02232 | -0.0514 | 28.9471
4 | 0.6956 | 0.02356 | -0.0478 | 29.5246
4.5 | 0.7452 | 0.02499 | -0.0446 | 29.8199
5 | 0.7951 | 0.02661 | -0.0417 | 29.8797
5.5 | 0.8448 | 0.02856 | -0.0389 | 29.5798
6 | 0.8932 | 0.03093 | -0.0363 | 28.8781
6.5 | 0.9381 | 0.03401 | -0.0338 | 27.5831
7 | 0.9808 | 0.03761 | -0.0312 | 26.0782
7.5 | 1.0171 | 0.04229 | -0.0286 | 24.0506
8 | 1.0451 | 0.04832 | -0.0264 | 21.6287
8.5 | 1.0633 | 0.05621 | -0.0247 | 18.9166
9 | 1.0257 | 0.06918 | -0.0268 | 14.8265
9.5 | 0.981 | 0.08261 | -0.0315 | 11.8751
11 | 0.6918 | 0.13996 | -0.0676 | 4.9428
11.5 | 0.6824 | 0.14527 | -0.0693 | 4.6975
12 | 0.6861 | 0.15193 | -0.0708 | 4.5159
12.5 | 0.7058 | 0.16094 | -0.0717 | 4.3855
13 | 0.699 | 0.16522 | -0.0739 | 4.2307
13.5 | 0.7067 | 0.17222 | -0.0759 | 4.1035

## 7. Re 50k Mach 0.50 (1)
BIGFOIL.COM POLAR EXPORT
DP1.89_7.83
DP1.89/7.83 |  |  |  | Cl Max: | 1.183 | at alpha= | 20 | deg
JavaFoil+Calcfoil stall+Eppler ext transition |  |  |  | L/D Max: | 49.529 | at alpha= | 3.5 | deg
Re: | 50000 |  |  | Cd Min: | 0.01151 | at alpha= | -1 | deg
Mach: | 0.5 |  |  | Cl=0 at alpha= | -2.3582 | deg
|  |  |  | @ Cl=0.1, Cd= | 0.012006
|  |  |  | @ Cl=0.4, Cd= | 0.011854
|  |  |  | @ Cl=0.6, Cd= | 0.013287
alpha (deg) | Cl | Cd | Cm | Cl/Cd
-20 | -0.948 | 0.45688 | -0.031 | -2.075
-19.5 | -0.918 | 0.40007 | -0.028 | -2.294
-19 | -0.892 | 0.37727 | -0.028 | -2.364
-18.5 | -0.866 | 0.37993 | -0.028 | -2.279
-18 | -0.84 | 0.3836 | -0.028 | -2.189
-17.5 | -0.814 | 0.37584 | -0.028 | -2.165
-17 | -0.787 | 0.3651 | -0.028 | -2.157
-16.5 | -0.761 | 0.3562 | -0.028 | -2.137
-16 | -0.735 | 0.35493 | -0.028 | -2.071
-15.5 | -0.709 | 0.5301 | -0.028 | -1.337
-15 | -0.682 | 0.36413 | -0.028 | -1.874
-14.5 | -0.654 | 0.31387 | -0.026 | -2.084
-14 | -0.627 | 0.29983 | -0.025 | -2.091
-13.5 | -0.6 | 0.27596 | -0.025 | -2.176
-13 | -0.574 | 0.26867 | -0.025 | -2.135
-12.5 | -0.547 | 0.26731 | -0.025 | -2.047
-12 | -0.52 | 0.2685 | -0.024 | -1.938
-11.5 | -0.494 | 0.25867 | -0.024 | -1.909
-11 | -0.467 | 0.26252 | -0.024 | -1.779
-10.5 | -0.44 | 0.26238 | -0.024 | -1.678
-10 | -0.413 | 0.2212 | -0.022 | -1.865
-9.5 | -0.386 | 0.22089 | -0.021 | -1.746
-9 | -0.359 | 0.20679 | -0.021 | -1.735
-8.5 | -0.332 | 0.21002 | -0.021 | -1.58
-8 | -0.305 | 0.2077 | -0.021 | -1.469
-7.5 | -0.278 | 0.20552 | -0.022 | -1.353
-7 | -0.251 | 0.17924 | -0.018 | -1.399
-6.5 | -0.224 | 0.18 | -0.019 | -1.244
-6 | -0.197 | 0.17878 | -0.019 | -1.101
-5.5 | -0.17 | 0.13527 | -0.02 | -1.256
-5 | -0.232 | 0.06459 | -0.019 | -3.595
-4.5 | -0.208 | 0.05208 | -0.019 | -3.991
-4 | -0.167 | 0.04597 | -0.019 | -3.632
-3.5 | -0.119 | 0.04203 | -0.019 | -2.836
-3 | -0.068 | 0.03933 | -0.02 | -1.729
-2.5 | -0.019 | 0.01463 | -0.057 | -1.278
-2 | 0.048 | 0.01232 | -0.057 | 3.929
-1.5 | 0.116 | 0.01191 | -0.057 | 9.729
-1 | 0.183 | 0.01151 | -0.057 | 15.945
-0.5 | 0.251 | 0.01152 | -0.057 | 21.773
0 | 0.319 | 0.01163 | -0.057 | 27.404
0.5 | 0.386 | 0.01176 | -0.058 | 32.826
1 | 0.453 | 0.01221 | -0.058 | 37.13
1.5 | 0.52 | 0.01253 | -0.058 | 41.523
2 | 0.587 | 0.01294 | -0.058 | 45.365
2.5 | 0.654 | 0.01473 | -0.058 | 44.367
3 | 0.72 | 0.01525 | -0.058 | 47.174
3.5 | 0.785 | 0.01585 | -0.058 | 49.529
4 | 0.849 | 0.02076 | -0.059 | 40.9
4.5 | 0.912 | 0.02215 | -0.059 | 41.18
5 | 0.955 | 0.02385 | -0.058 | 40.025
5.5 | 0.974 | 0.02757 | -0.056 | 35.327
6 | 0.937 | 0.04121 | -0.048 | 22.734
6.5 | 0.882 | 0.06083 | -0.031 | 14.495
7 | 0.831 | 0.0686 | -0.014 | 12.115
7.5 | 0.529 | 0.08634 | -0.016 | 6.122
8 | 0.555 | 0.16961 | -0.018 | 3.273
8.5 | 0.582 | 0.18898 | -0.021 | 3.079
9 | 0.608 | 0.19357 | -0.021 | 3.141
9.5 | 0.635 | 0.22556 | -0.024 | 2.816
10 | 0.661 | 0.23517 | -0.024 | 2.812
10.5 | 0.687 | 0.24012 | -0.025 | 2.863
11 | 0.715 | 0.244 | -0.027 | 2.928
11.5 | 0.742 | 0.28983 | -0.029 | 2.559
12 | 0.768 | 0.29452 | -0.029 | 2.606
12.5 | 0.793 | 0.29753 | -0.029 | 2.667
13 | 0.819 | 0.29746 | -0.03 | 2.755
13.5 | 0.846 | 0.32108 | -0.03 | 2.634
14 | 0.875 | 0.35284 | -0.033 | 2.479
14.5 | 0.9 | 0.3555 | -0.033 | 2.532
15 | 0.926 | 0.35585 | -0.034 | 2.602
15.5 | 0.951 | 0.37077 | -0.034 | 2.566
16 | 0.977 | 0.36686 | -0.034 | 2.663
16.5 | 1.003 | 0.38437 | -0.034 | 2.608
17 | 1.032 | 0.44084 | -0.037 | 2.342
17.5 | 1.058 | 0.45086 | -0.037 | 2.346
18 | 1.083 | 0.45766 | -0.037 | 2.366
18.5 | 1.108 | 0.44982 | -0.037 | 2.462
19 | 1.133 | 0.44633 | -0.037 | 2.538
19.5 | 1.157 | 0.4701 | -0.037 | 2.462
20 | 1.183 | 0.47804 | -0.038 | 2.474

## 8. Re 50k Mach 0.50 (2)
BIGFOIL.COM POLAR EXPORT
DP1.89_7.83
DP1.89/7.83 |  |  |  | Cl Max: | 1.2004 | at alpha= | 20 | deg
XFOIL ncrit=9 |  |  |  | L/D Max: | 26.7134 | at alpha= | 3.5 | deg
Re: | 50000 |  |  | Cd Min: | 0.3199 | at alpha= | 20 | deg
Mach: | 0.5 |  |  | Cl=0 at alpha= | -0.57468 | deg
|  |  |  | @ Cl=0.1, Cd= | 0.018826
|  |  |  | @ Cl=0.4, Cd= | 0.021214
|  |  |  | @ Cl=0.6, Cd= | 0.023332
alpha (deg) | Cl | Cd | Cm | Cl/Cd
-20 | -0.9026 | 0.29222 | 0.0919 | -3.0888
-19.5 | -0.8781 | 0.2817 | 0.088 | -3.1171
-19 | -0.8554 | 0.27426 | 0.0827 | -3.1189
-18.5 | -0.8375 | 0.27149 | 0.0761 | -3.0848
-18 | -0.8138 | 0.26094 | 0.0718 | -3.1187
-17.5 | -0.7878 | 0.25002 | 0.0685 | -3.1509
-17 | -0.7664 | 0.24305 | 0.0636 | -3.1533
-16.5 | -0.7547 | 0.24275 | 0.0567 | -3.109
-16 | -0.7219 | 0.22666 | 0.0549 | -3.1849
-15.5 | -0.7011 | 0.21965 | 0.0505 | -3.1919
-15 | -0.6889 | 0.21651 | 0.0444 | -3.1818
-14.5 | -0.6576 | 0.20331 | 0.0427 | -3.2345
-14 | -0.6503 | 0.20161 | 0.0366 | -3.2255
-13.5 | -0.618 | 0.18835 | 0.0352 | -3.2811
-13 | -0.6012 | 0.18129 | 0.0312 | -3.3162
-12.5 | -0.587 | 0.17551 | 0.0274 | -3.3445
-12 | -0.5619 | 0.16546 | 0.0253 | -3.396
-11.5 | -0.5506 | 0.15925 | 0.0216 | -3.4575
-11 | -0.5417 | 0.15384 | 0.0183 | -3.5212
-10.5 | -0.5188 | 0.14442 | 0.0166 | -3.5923
-10 | -0.5009 | 0.1363 | 0.0147 | -3.675
-9.5 | -0.4901 | 0.12968 | 0.0124 | -3.7793
-9 | -0.4903 | 0.12478 | 0.0097 | -3.9293
-8.5 | -0.4582 | 0.11451 | 0.0101 | -4.0014
-8 | -0.4593 | 0.10944 | 0.008 | -4.1968
-7.5 | -0.4314 | 0.10048 | 0.0081 | -4.2934
-7 | -0.4246 | 0.09417 | 0.0073 | -4.5089
-6.5 | -0.4238 | 0.08887 | 0.0072 | -4.7688
-6 | -0.3958 | 0.08061 | 0.0086 | -4.9101
-5.5 | -0.4206 | 0.06709 | -0.0231 | -6.2692
-5 | -0.4044 | 0.05748 | -0.0309 | -7.0355
-4.5 | -0.3794 | 0.0486 | -0.0364 | -7.8066
-4 | -0.341 | 0.03979 | -0.0414 | -8.57
-3.5 | -0.2883 | 0.03223 | -0.0442 | -8.9451
-3 | -0.2303 | 0.02668 | -0.0442 | -8.6319
-2.5 | -0.1724 | 0.0226 | -0.0422 | -7.6283
-2 | -0.1193 | 0.01901 | -0.0392 | -6.2756
-1.5 | -0.1113 | 0.01677 | -0.0235 | -6.6369
-1 | -0.0393 | 0.01628 | -0.0262 | -2.414
-0.5 | 0.0069 | 0.01704 | -0.0268 | 0.40493
0 | 0.0501 | 0.0182 | -0.0275 | 2.7527
0.5 | 0.2102 | 0.02021 | -0.0477 | 10.4008
1 | 0.3555 | 0.02103 | -0.0613 | 16.9044
1.5 | 0.4571 | 0.02145 | -0.0644 | 21.31
2 | 0.5294 | 0.02216 | -0.062 | 23.8899
2.5 | 0.5927 | 0.02313 | -0.0581 | 25.6247
3 | 0.6488 | 0.02468 | -0.0543 | 26.2885
3.5 | 0.7055 | 0.02641 | -0.0507 | 26.7134
4 | 0.7608 | 0.02852 | -0.0473 | 26.676
4.5 | 0.8152 | 0.03105 | -0.0441 | 26.2544
5 | 0.8637 | 0.03452 | -0.0412 | 25.0203
5.5 | 0.9063 | 0.03885 | -0.0385 | 23.3282
6 | 0.9381 | 0.04439 | -0.0362 | 21.1331
6.5 | 0.9491 | 0.05197 | -0.0354 | 18.2625
7 | 0.9277 | 0.06218 | -0.0379 | 14.9196
7.5 | 0.8969 | 0.07362 | -0.0431 | 12.1828
8 | 0.8666 | 0.08689 | -0.0518 | 9.9735
8.5 | 0.8611 | 0.09762 | -0.0563 | 8.8209
9 | 0.8586 | 0.10749 | -0.0601 | 7.9877
9.5 | 0.8564 | 0.11898 | -0.0655 | 7.1978
10 | 0.8381 | 0.13336 | -0.0765 | 6.2845
10.5 | 0.8315 | 0.14743 | -0.0876 | 5.64
11 | 0.8533 | 0.1569 | -0.0891 | 5.4385
11.5 | 0.8557 | 0.1643 | -0.0931 | 5.2082
12 | 0.8818 | 0.17535 | -0.0954 | 5.0288
12.5 | 0.8892 | 0.18247 | -0.0995 | 4.8731
13 | 0.9107 | 0.19266 | -0.1029 | 4.727
13.5 | 0.9234 | 0.20015 | -0.1073 | 4.6135
14 | 0.9419 | 0.20898 | -0.1115 | 4.5071
14.5 | 0.9653 | 0.21948 | -0.1154 | 4.3981
15 | 0.9835 | 0.22784 | -0.12 | 4.3166
15.5 | 1.0107 | 0.24 | -0.1233 | 4.2112
16 | 1.0272 | 0.24678 | -0.1291 | 4.1624
16.5 | 1.0452 | 0.25457 | -0.1348 | 4.1057
17 | 1.0681 | 0.26485 | -0.1396 | 4.0328
17.5 | 1.0931 | 0.27536 | -0.1441 | 3.9697
18 | 1.1104 | 0.28221 | -0.1508 | 3.9347
18.5 | 1.14 | 0.29701 | -0.1539 | 3.8383
19 | 1.1548 | 0.30047 | -0.1619 | 3.8433
19.5 | 1.1853 | 0.31676 | -0.1648 | 3.7419
20 | 1.2004 | 0.3199 | -0.1731 | 3.7524

## 9. Re 100k Mach 0.00 (1)
BIGFOIL.COM POLAR EXPORT
DP1.89_7.83
DP1.89/7.83 |  |  |  | Cl Max: | 1.072 | at alpha= | 7.5 | deg
JavaFoil+Calcfoil stall+Eppler ext transition |  |  |  | L/D Max: | 75.957 | at alpha= | 6 | deg
Re: | 100000 |  |  | Cd Min: | 0.00808 | at alpha= | 0 | deg
Mach: | 0 |  |  | Cl=0 at alpha= | -2.3621 | deg
|  |  |  | @ Cl=0.1, Cd= | 0.00809
|  |  |  | @ Cl=0.4, Cd= | 0.0083426
|  |  |  | @ Cl=0.6, Cd= | 0.010575
alpha (deg) | Cl | Cd | Cm | Cl/Cd
-14.5 | -0.327 | 0.24396 | -0.015 | -1.339
-14 | -0.344 | 0.23624 | -0.015 | -1.456
-13.5 | -0.361 | 0.20246 | -0.014 | -1.785
-13 | -0.379 | 0.18643 | -0.015 | -2.031
-12.5 | -0.395 | 0.16462 | -0.015 | -2.401
-12 | -0.411 | 0.16678 | -0.014 | -2.462
-11.5 | -0.424 | 0.14338 | -0.015 | -2.96
-11 | -0.436 | 0.12963 | -0.015 | -3.364
-10.5 | -0.445 | 0.11409 | -0.015 | -3.898
-10 | -0.45 | 0.1101 | -0.015 | -4.086
-9.5 | -0.451 | 0.09527 | -0.015 | -4.733
-9 | -0.447 | 0.08608 | -0.015 | -5.194
-8.5 | -0.438 | 0.08008 | -0.015 | -5.474
-8 | -0.424 | 0.07074 | -0.015 | -5.998
-7.5 | -0.405 | 0.06614 | -0.015 | -6.121
-7 | -0.38 | 0.05902 | -0.015 | -6.442
-6.5 | -0.349 | 0.05312 | -0.016 | -6.569
-6 | -0.314 | 0.05104 | -0.016 | -6.15
-5.5 | -0.276 | 0.04642 | -0.016 | -5.949
-5 | -0.236 | 0.04318 | -0.017 | -5.465
-4.5 | -0.194 | 0.04059 | -0.017 | -4.776
-4 | -0.15 | 0.03845 | -0.017 | -3.905
-3.5 | -0.105 | 0.03639 | -0.018 | -2.893
-3 | -0.074 | 0.01092 | -0.049 | -6.783
-2.5 | -0.016 | 0.01083 | -0.049 | -1.501
-2 | 0.042 | 0.0099 | -0.049 | 4.242
-1.5 | 0.1 | 0.00809 | -0.049 | 12.416
-1 | 0.159 | 0.00814 | -0.05 | 19.515
-0.5 | 0.217 | 0.00815 | -0.05 | 26.663
0 | 0.276 | 0.00808 | -0.05 | 34.178
0.5 | 0.335 | 0.00821 | -0.05 | 40.743
1 | 0.393 | 0.00831 | -0.05 | 47.257
1.5 | 0.451 | 0.00858 | -0.05 | 52.583
2 | 0.509 | 0.01008 | -0.05 | 50.511
2.5 | 0.567 | 0.01041 | -0.05 | 54.458
3 | 0.625 | 0.0107 | -0.051 | 58.351
3.5 | 0.682 | 0.01109 | -0.051 | 61.487
4 | 0.739 | 0.01046 | -0.051 | 70.6
4.5 | 0.795 | 0.01088 | -0.051 | 73.077
5 | 0.85 | 0.01139 | -0.051 | 74.656
5.5 | 0.904 | 0.01198 | -0.051 | 75.424
6 | 0.955 | 0.01258 | -0.051 | 75.957
6.5 | 1 | 0.01998 | -0.051 | 50.075
7 | 1.04 | 0.02127 | -0.052 | 48.863
7.5 | 1.072 | 0.02276 | -0.052 | 47.087
8 | 1.069 | 0.0243 | -0.05 | 44.004
8.5 | 0.892 | 0.06213 | -0.02 | 14.358
9 | 0.896 | 0.06722 | -0.013 | 13.335
9.5 | 0.895 | 0.07179 | -0.014 | 12.466
10 | 0.886 | 0.07876 | -0.014 | 11.252
10.5 | 0.871 | 0.08518 | -0.014 | 10.22
11 | 0.849 | 0.094 | -0.015 | 9.031
11.5 | 0.822 | 0.09998 | -0.014 | 8.221
12 | 0.791 | 0.10975 | -0.014 | 7.205
12.5 | 0.756 | 0.11646 | -0.014 | 6.494

## 10. Re 100k Mach 0.00 (2)
BIGFOIL.COM POLAR EXPORT
DP1.89_7.83
DP1.89/7.83 |  |  |  | Cl Max: | 1.1882 | at alpha= | 10 | deg
XFOIL ncrit=9 |  |  |  | L/D Max: | 46.2237 | at alpha= | 5 | deg
Re: | 100000 |  |  | Cd Min: | 0.25779 | at alpha= | -20 | deg
Mach: | 0 |  |  | Cl=0 at alpha= | -1.0656 | deg
|  |  |  | @ Cl=0.1, Cd= | 0.011642
|  |  |  | @ Cl=0.4, Cd= | 0.011742
|  |  |  | @ Cl=0.6, Cd= | 0.013758
alpha (deg) | Cl | Cd | Cm | Cl/Cd
-20 | -0.7968 | 0.25779 | 0.0738 | -3.0909
-19.5 | -0.7834 | 0.25559 | 0.068 | -3.0651
-19 | -0.7725 | 0.25405 | 0.0623 | -3.0407
-18 | -0.7289 | 0.23114 | 0.0579 | -3.1535
-17.5 | -0.7108 | 0.22427 | 0.0549 | -3.1694
-17 | -0.6935 | 0.21777 | 0.0514 | -3.1846
-16.5 | -0.6768 | 0.21129 | 0.0477 | -3.2032
-16 | -0.6612 | 0.20529 | 0.0434 | -3.2208
-15.5 | -0.6523 | 0.20206 | 0.0378 | -3.2282
-15 | -0.6504 | 0.19995 | 0.0318 | -3.2528
-14.5 | -0.6167 | 0.18427 | 0.0328 | -3.3467
-14 | -0.5993 | 0.17718 | 0.0306 | -3.3824
-13.5 | -0.587 | 0.17081 | 0.0268 | -3.4366
-13 | -0.5893 | 0.16782 | 0.0201 | -3.5115
-12.5 | -0.5898 | 0.16328 | 0.0138 | -3.6122
-12 | -0.5495 | 0.14882 | 0.018 | -3.6924
-11.5 | -0.5383 | 0.14198 | 0.015 | -3.7914
-11 | -0.5433 | 0.1373 | 0.0082 | -3.957
-10.5 | -0.5287 | 0.1277 | 0.0068 | -4.1402
-10 | -0.5099 | 0.12022 | 0.0064 | -4.2414
-9.5 | -0.5153 | 0.11458 | -0.0004 | -4.4973
-9 | -0.5033 | 0.10581 | -0.0017 | -4.7566
-8.5 | -0.4902 | 0.09906 | -0.003 | -4.9485
-8 | -0.5195 | 0.09296 | -0.0182 | -5.5884
-7.5 | -0.4886 | 0.08548 | -0.0102 | -5.716
-7 | -0.4802 | 0.07789 | -0.0138 | -6.1651
-6.5 | -0.4691 | 0.06949 | -0.0211 | -6.7506
-6 | -0.4496 | 0.06144 | -0.0266 | -7.3177
-5.5 | -0.4243 | 0.05336 | -0.0317 | -7.9516
-5 | -0.3636 | 0.03164 | -0.0435 | -11.4918
-4.5 | -0.3131 | 0.02526 | -0.0429 | -12.3951
-4 | -0.2605 | 0.02109 | -0.0414 | -12.3518
-3.5 | -0.2106 | 0.01775 | -0.0397 | -11.8648
-3 | -0.1617 | 0.01506 | -0.0382 | -10.7371
-2.5 | -0.1172 | 0.01191 | -0.0368 | -9.8405
-2 | -0.0931 | 0.011 | -0.0282 | -8.4636
-1.5 | -0.0384 | 0.01065 | -0.0273 | -3.6056
-1 | 0.0058 | 0.01097 | -0.0271 | 0.52871
-0.5 | 0.0759 | 0.01159 | -0.0322 | 6.5487
0 | 0.192 | 0.01184 | -0.0444 | 16.2162
0.5 | 0.2923 | 0.0117 | -0.0523 | 24.9829
1 | 0.3639 | 0.01162 | -0.0536 | 31.3167
1.5 | 0.4172 | 0.0118 | -0.0513 | 35.3559
2 | 0.4671 | 0.01218 | -0.0487 | 38.3498
2.5 | 0.5168 | 0.01269 | -0.0463 | 40.725
3 | 0.5669 | 0.01331 | -0.0443 | 42.592
3.5 | 0.6172 | 0.01399 | -0.0426 | 44.1172
4 | 0.6678 | 0.01471 | -0.041 | 45.3977
4.5 | 0.7183 | 0.01557 | -0.0397 | 46.1336
5 | 0.7687 | 0.01663 | -0.0385 | 46.2237
5.5 | 0.8186 | 0.01783 | -0.0373 | 45.9114
6 | 0.8679 | 0.01909 | -0.0362 | 45.4636
6.5 | 0.9162 | 0.02048 | -0.035 | 44.7363
7 | 0.9631 | 0.0221 | -0.0338 | 43.5792
7.5 | 1.0081 | 0.02409 | -0.0324 | 41.8472
8 | 1.0515 | 0.02671 | -0.0308 | 39.3673
8.5 | 1.0935 | 0.03 | -0.0291 | 36.45
9 | 1.1332 | 0.03394 | -0.0273 | 33.3883
9.5 | 1.1675 | 0.03897 | -0.0253 | 29.9589
10 | 1.1882 | 0.04489 | -0.0226 | 26.4691
10.5 | 1.1872 | 0.05273 | -0.0197 | 22.5147
11 | 1.1597 | 0.06111 | -0.0167 | 18.9773
11.5 | 1.1127 | 0.07101 | -0.0182 | 15.6696
12 | 1.0641 | 0.08553 | -0.0276 | 12.4412
13.5 | 0.8868 | 0.17263 | -0.0836 | 5.137
14 | 0.8952 | 0.18169 | -0.0876 | 4.9271
14.5 | 0.9253 | 0.19225 | -0.0869 | 4.813
15 | 0.9153 | 0.19834 | -0.096 | 4.6148

## 11. Re 100k Mach 0.10 (1)
BIGFOIL.COM POLAR EXPORT
DP1.89_7.83
DP1.89/7.83 |  |  |  | Cl Max: | 1.075 | at alpha= | 7.5 | deg
JavaFoil+Calcfoil stall+Eppler ext transition |  |  |  | L/D Max: | 76.082 | at alpha= | 6 | deg
Re: | 100000 |  |  | Cd Min: | 0.00804 | at alpha= | -1.5 | deg
Mach: | 0.1 |  |  | Cl=0 at alpha= | -2.3621 | deg
|  |  |  | @ Cl=0.1, Cd= | 0.008071
|  |  |  | @ Cl=0.4, Cd= | 0.0082859
|  |  |  | @ Cl=0.6, Cd= | 0.010565
alpha (deg) | Cl | Cd | Cm | Cl/Cd
-14.5 | -0.287 | 0.2701 | -0.016 | -1.064
-14 | -0.307 | 0.25313 | -0.015 | -1.212
-13.5 | -0.327 | 0.23735 | -0.015 | -1.376
-13 | -0.347 | 0.19701 | -0.015 | -1.759
-12.5 | -0.366 | 0.18204 | -0.015 | -2.01
-12 | -0.384 | 0.16007 | -0.015 | -2.402
-11.5 | -0.402 | 0.15023 | -0.015 | -2.673
-11 | -0.416 | 0.13651 | -0.015 | -3.051
-10.5 | -0.428 | 0.12024 | -0.015 | -3.563
-10 | -0.437 | 0.11599 | -0.015 | -3.766
-9.5 | -0.441 | 0.09956 | -0.015 | -4.427
-9 | -0.44 | 0.08879 | -0.015 | -4.954
-8.5 | -0.433 | 0.08032 | -0.015 | -5.395
-8 | -0.421 | 0.07182 | -0.015 | -5.864
-7.5 | -0.403 | 0.06689 | -0.015 | -6.028
-7 | -0.38 | 0.05948 | -0.016 | -6.384
-6.5 | -0.349 | 0.05528 | -0.016 | -6.315
-6 | -0.314 | 0.05102 | -0.016 | -6.163
-5.5 | -0.277 | 0.04677 | -0.016 | -5.92
-5 | -0.237 | 0.04339 | -0.017 | -5.457
-4.5 | -0.195 | 0.04057 | -0.017 | -4.797
-4 | -0.151 | 0.03845 | -0.017 | -3.922
-3.5 | -0.106 | 0.03641 | -0.018 | -2.905
-3 | -0.074 | 0.01087 | -0.049 | -6.844
-2.5 | -0.016 | 0.01084 | -0.049 | -1.507
-2 | 0.042 | 0.00987 | -0.05 | 4.277
-1.5 | 0.101 | 0.00804 | -0.05 | 12.55
-1 | 0.16 | 0.00812 | -0.05 | 19.663
-0.5 | 0.218 | 0.00816 | -0.05 | 26.777
0 | 0.278 | 0.00806 | -0.05 | 34.436
0.5 | 0.336 | 0.00819 | -0.05 | 41.08
1 | 0.395 | 0.00826 | -0.05 | 47.799
1.5 | 0.453 | 0.00856 | -0.05 | 52.964
2 | 0.512 | 0.01009 | -0.051 | 50.698
2.5 | 0.57 | 0.01041 | -0.051 | 54.746
3 | 0.628 | 0.01071 | -0.051 | 58.59
3.5 | 0.685 | 0.01111 | -0.051 | 61.688
4 | 0.742 | 0.01043 | -0.051 | 71.173
4.5 | 0.799 | 0.01089 | -0.051 | 73.344
5 | 0.854 | 0.0114 | -0.051 | 74.89
5.5 | 0.908 | 0.01196 | -0.051 | 75.932
6 | 0.96 | 0.01261 | -0.052 | 76.082
6.5 | 1.005 | 0.02015 | -0.052 | 49.85
7 | 1.043 | 0.02145 | -0.052 | 48.638
7.5 | 1.075 | 0.0229 | -0.052 | 46.934
8 | 1.062 | 0.02496 | -0.05 | 42.574
8.5 | 0.891 | 0.0629 | -0.019 | 14.17
9 | 0.894 | 0.06772 | -0.012 | 13.195
9.5 | 0.889 | 0.07301 | -0.014 | 12.182
10 | 0.877 | 0.07918 | -0.014 | 11.078
10.5 | 0.858 | 0.08586 | -0.014 | 9.988
11 | 0.831 | 0.09509 | -0.014 | 8.744
11.5 | 0.8 | 0.10081 | -0.014 | 7.932
12 | 0.764 | 0.11162 | -0.014 | 6.84
12.5 | 0.724 | 0.12408 | -0.015 | 5.836

## 12. Re 100k Mach 0.10 (2)
BIGFOIL.COM POLAR EXPORT
DP1.89_7.83
DP1.89/7.83 |  |  |  | Cl Max: | 1.1869 | at alpha= | 10 | deg
XFOIL ncrit=9 |  |  |  | L/D Max: | 46.0823 | at alpha= | 5 | deg
Re: | 100000 |  |  | Cd Min: | 0.259 | at alpha= | -20 | deg
Mach: | 0.1 |  |  | Cl=0 at alpha= | -1.0508 | deg
|  |  |  | @ Cl=0.1, Cd= | 0.011675
|  |  |  | @ Cl=0.4, Cd= | 0.011773
|  |  |  | @ Cl=0.6, Cd= | 0.013795
alpha (deg) | Cl | Cd | Cm | Cl/Cd
-20 | -0.7999 | 0.259 | 0.0742 | -3.0884
-19.5 | -0.7868 | 0.25705 | 0.0683 | -3.0609
-19 | -0.7758 | 0.25549 | 0.0626 | -3.0365
-18.5 | -0.7557 | 0.24438 | 0.0594 | -3.0923
-18 | -0.7308 | 0.23166 | 0.0585 | -3.1546
-17.5 | -0.7127 | 0.22488 | 0.0554 | -3.1692
-17 | -0.6953 | 0.21836 | 0.0518 | -3.1842
-16.5 | -0.6785 | 0.21187 | 0.0481 | -3.2024
-16 | -0.6631 | 0.20608 | 0.0436 | -3.2177
-15.5 | -0.6548 | 0.20319 | 0.0378 | -3.2226
-15 | -0.6525 | 0.2009 | 0.0319 | -3.2479
-14.5 | -0.6168 | 0.1846 | 0.0333 | -3.3413
-14 | -0.5999 | 0.17763 | 0.0308 | -3.3772
-13.5 | -0.5881 | 0.17146 | 0.0268 | -3.43
-13 | -0.5914 | 0.16879 | 0.0199 | -3.5038
-12.5 | -0.5723 | 0.15806 | 0.0183 | -3.6208
-12 | -0.549 | 0.14922 | 0.0183 | -3.6791
-11.5 | -0.5384 | 0.14244 | 0.0151 | -3.7798
-11 | -0.5453 | 0.13816 | 0.0077 | -3.9469
-10.5 | -0.5243 | 0.12782 | 0.0079 | -4.1019
-10 | -0.509 | 0.12063 | 0.0066 | -4.2195
-9.5 | -0.5176 | 0.11538 | -0.0012 | -4.486
-9 | -0.4987 | 0.10616 | -0.0007 | -4.6976
-8.5 | -0.4902 | 0.09955 | -0.0032 | -4.9242
-8 | -0.5214 | 0.09352 | -0.0195 | -5.5753
-7.5 | -0.4907 | 0.086 | -0.0113 | -5.7058
-7 | -0.4785 | 0.0785 | -0.0132 | -6.0955
-6.5 | -0.4679 | 0.07023 | -0.02 | -6.6624
-6 | -0.4496 | 0.06209 | -0.0259 | -7.2411
-5.5 | -0.4252 | 0.05394 | -0.0312 | -7.8828
-5 | -0.3659 | 0.03226 | -0.0436 | -11.3422
-4.5 | -0.3157 | 0.02564 | -0.0431 | -12.3128
-4 | -0.2628 | 0.02134 | -0.0416 | -12.3149
-3.5 | -0.2122 | 0.0181 | -0.0399 | -11.7238
-3 | -0.1633 | 0.01525 | -0.0384 | -10.7082
-2.5 | -0.1177 | 0.01206 | -0.0371 | -9.7595
-2 | -0.0921 | 0.01106 | -0.0289 | -8.3273
-1.5 | -0.0398 | 0.01068 | -0.0273 | -3.7266
-1 | 0.0045 | 0.01101 | -0.0271 | 0.40872
-0.5 | 0.0807 | 0.01164 | -0.0332 | 6.933
0 | 0.1962 | 0.01185 | -0.0452 | 16.557
0.5 | 0.2949 | 0.01171 | -0.0526 | 25.1836
1 | 0.365 | 0.01165 | -0.0536 | 31.3305
1.5 | 0.4189 | 0.01184 | -0.0513 | 35.3801
2 | 0.4691 | 0.01223 | -0.0486 | 38.3565
3 | 0.5695 | 0.01338 | -0.0443 | 42.5635
3.5 | 0.6202 | 0.01407 | -0.0425 | 44.0796
4 | 0.6712 | 0.01481 | -0.041 | 45.3207
4.5 | 0.722 | 0.0157 | -0.0396 | 45.9873
5 | 0.7728 | 0.01677 | -0.0384 | 46.0823
5.5 | 0.8231 | 0.01798 | -0.0372 | 45.7786
6 | 0.8726 | 0.01926 | -0.0361 | 45.3063
6.5 | 0.9212 | 0.02071 | -0.0348 | 44.4809
7.5 | 1.0134 | 0.02453 | -0.0321 | 41.3127
8 | 1.0568 | 0.02713 | -0.0303 | 38.9532
8.5 | 1.0984 | 0.03056 | -0.0285 | 35.9424
9 | 1.1381 | 0.03484 | -0.0268 | 32.6665
9.5 | 1.1701 | 0.04071 | -0.0247 | 28.7423
10 | 1.1869 | 0.0463 | -0.0217 | 25.635
10.5 | 1.1788 | 0.05457 | -0.0188 | 21.6016
11 | 1.1442 | 0.06286 | -0.0161 | 18.2024
11.5 | 1.0985 | 0.07361 | -0.0197 | 14.9232
12 | 1.0553 | 0.08828 | -0.0291 | 11.954
12.5 | 0.9107 | 0.142 | -0.0659 | 6.4134
13.5 | 0.8872 | 0.17342 | -0.0844 | 5.1159
14 | 0.8969 | 0.1825 | -0.0882 | 4.9145
14.5 | 0.9276 | 0.19323 | -0.0875 | 4.8005
15 | 0.9167 | 0.19918 | -0.0969 | 4.6024

## 13. Re 100k Mach 0.25 (1)
BIGFOIL.COM POLAR EXPORT
DP1.89_7.83
DP1.89/7.83 |  |  |  | Cl Max: | 1.062 | at alpha= | 7 | deg
JavaFoil+Calcfoil stall+Eppler ext transition |  |  |  | L/D Max: | 75.303 | at alpha= | 5.5 | deg
Re: | 100000 |  |  | Cd Min: | 0.00816 | at alpha= | 0 | deg
Mach: | 0.25 |  |  | Cl=0 at alpha= | -2.3583 | deg
|  |  |  | @ Cl=0.1, Cd= | 0.0083641
|  |  |  | @ Cl=0.4, Cd= | 0.008465
|  |  |  | @ Cl=0.6, Cd= | 0.1332
alpha (deg) | Cl | Cd | Cm | Cl/Cd
-13 | -0.06 | 0.4473 | -0.017 | -0.135
-12.5 | -0.057 | 0.3313 | -0.017 | -0.174
-12 | -0.106 | 0.30309 | -0.017 | -0.349
-11.5 | -0.18 | 0.22883 | -0.016 | -0.787
-11 | -0.234 | 0.19509 | -0.016 | -1.2
-10.5 | -0.28 | 0.17348 | -0.015 | -1.615
-10 | -0.319 | 0.14721 | -0.015 | -2.17
-9.5 | -0.351 | 0.12447 | -0.015 | -2.823
-9 | -0.375 | 0.10738 | -0.016 | -3.49
-8.5 | -0.389 | 0.09693 | -0.016 | -4.01
-8 | -0.393 | 0.08275 | -0.016 | -4.749
-7.5 | -0.388 | 0.0733 | -0.016 | -5.287
-7 | -0.373 | 0.0652 | -0.016 | -5.721
-6.5 | -0.348 | 0.05828 | -0.016 | -5.964
-6 | -0.316 | 0.05324 | -0.016 | -5.935
-5.5 | -0.28 | 0.04802 | -0.017 | -5.836
-5 | -0.241 | 0.04424 | -0.017 | -5.445
-4.5 | -0.199 | 0.0411 | -0.017 | -4.834
-4 | -0.154 | 0.03881 | -0.017 | -3.977
-3.5 | -0.108 | 0.03662 | -0.018 | -2.96
-3 | -0.076 | 0.01102 | -0.051 | -6.932
-2.5 | -0.017 | 0.01095 | -0.051 | -1.532
-2 | 0.043 | 0.00999 | -0.051 | 4.339
-1.5 | 0.104 | 0.00825 | -0.051 | 12.579
-1 | 0.164 | 0.00821 | -0.051 | 19.984
-0.5 | 0.224 | 0.00825 | -0.051 | 27.219
0 | 0.285 | 0.00816 | -0.051 | 34.945
0.5 | 0.346 | 0.00833 | -0.052 | 41.497
1 | 0.406 | 0.00848 | -0.052 | 47.834
1.5 | 0.466 | 0.00892 | -0.052 | 52.23
2 | 0.526 | 0.01029 | -0.052 | 51.073
2.5 | 0.585 | 0.0106 | -0.052 | 55.215
3 | 0.645 | 0.01092 | -0.052 | 59.022
3.5 | 0.704 | 0.01132 | -0.052 | 62.184
4 | 0.762 | 0.01072 | -0.052 | 71.087
4.5 | 0.82 | 0.01122 | -0.053 | 73.073
5 | 0.877 | 0.01178 | -0.053 | 74.395
5.5 | 0.931 | 0.01237 | -0.053 | 75.303
6 | 0.983 | 0.01888 | -0.053 | 52.092
6.5 | 1.027 | 0.02101 | -0.053 | 48.882
7 | 1.062 | 0.02256 | -0.053 | 47.054
7.5 | 1.062 | 0.0243 | -0.052 | 43.698
8 | 0.914 | 0.05332 | -0.037 | 17.137
8.5 | 0.878 | 0.06508 | -0.012 | 13.496
9 | 0.865 | 0.07126 | -0.014 | 12.132
9.5 | 0.837 | 0.078 | -0.015 | 10.733
10 | 0.796 | 0.08721 | -0.014 | 9.129
10.5 | 0.742 | 0.09468 | -0.015 | 7.837
11 | 0.676 | 0.10568 | -0.014 | 6.398
11.5 | 0.6 | 0.11957 | -0.015 | 5.021
12 | 0.517 | 0.1332 | -0.015 | 3.88

## 14. Re 100k Mach 0.25 (2)
BIGFOIL.COM POLAR EXPORT
DP1.89_7.83
DP1.89/7.83 |  |  |  | Cl Max: | 1.1628 | at alpha= | 9.5 | deg
XFOIL ncrit=9 |  |  |  | L/D Max: | 45.4529 | at alpha= | 4.5 | deg
Re: | 100000 |  |  | Cd Min: | 0.26687 | at alpha= | -20 | deg
Mach: | 0.25 |  |  | Cl=0 at alpha= | -0.98426 | deg
|  |  |  | @ Cl=0.1, Cd= | 0.011806
|  |  |  | @ Cl=0.4, Cd= | 0.011897
|  |  |  | @ Cl=0.6, Cd= | 0.013994
alpha (deg) | Cl | Cd | Cm | Cl/Cd
-20 | -0.8186 | 0.26687 | 0.0762 | -3.0674
-19.5 | -0.8061 | 0.26545 | 0.0702 | -3.0367
-18.5 | -0.7617 | 0.24243 | 0.0648 | -3.1419
-18 | -0.7424 | 0.23509 | 0.0616 | -3.1579
-17.5 | -0.7239 | 0.22836 | 0.0579 | -3.17
-17 | -0.7057 | 0.22169 | 0.054 | -3.1833
-16.5 | -0.6883 | 0.21538 | 0.0497 | -3.1957
-16 | -0.6757 | 0.21168 | 0.0439 | -3.1921
-15.5 | -0.6693 | 0.20949 | 0.0381 | -3.1949
-15 | -0.6409 | 0.19512 | 0.0372 | -3.2846
-14.5 | -0.6201 | 0.18695 | 0.0355 | -3.3169
-14 | -0.6043 | 0.18023 | 0.032 | -3.3529
-13.5 | -0.5989 | 0.17651 | 0.026 | -3.393
-13 | -0.6015 | 0.1737 | 0.0193 | -3.4629
-12.5 | -0.5623 | 0.15855 | 0.0219 | -3.5465
-12 | -0.548 | 0.15139 | 0.0193 | -3.6198
-11.5 | -0.5453 | 0.14625 | 0.0139 | -3.7285
-11 | -0.5539 | 0.14253 | 0.006 | -3.8862
-10.5 | -0.5143 | 0.12962 | 0.0102 | -3.9678
-10 | -0.5104 | 0.12342 | 0.0057 | -4.1355
-9.5 | -0.527 | 0.11946 | -0.0039 | -4.4115
-9 | -0.4867 | 0.10822 | 0.0016 | -4.4973
-8.5 | -0.5033 | 0.10335 | -0.0078 | -4.8699
-8 | -0.4745 | 0.09456 | -0.0046 | -5.018
-7.5 | -0.4732 | 0.08754 | -0.008 | -5.4055
-7 | -0.4898 | 0.0807 | -0.0235 | -6.0694
-5.5 | -0.4284 | 0.057 | -0.0282 | -7.5158
-5 | -0.3773 | 0.03562 | -0.0437 | -10.5924
-4.5 | -0.3293 | 0.0279 | -0.044 | -11.8029
-4 | -0.2759 | 0.02289 | -0.0429 | -12.0533
-3.5 | -0.2233 | 0.01897 | -0.0412 | -11.7712
-3 | -0.172 | 0.01623 | -0.0394 | -10.5977
-2.5 | -0.1225 | 0.01311 | -0.0384 | -9.344
-2 | -0.0882 | 0.01141 | -0.0328 | -7.7301
-1.5 | -0.0482 | 0.01087 | -0.0271 | -4.4342
-1 | -0.0034 | 0.01126 | -0.0272 | -0.30195
-0.5 | 0.1046 | 0.01183 | -0.0385 | 8.8419
0 | 0.2201 | 0.01187 | -0.0496 | 18.5425
0.5 | 0.3123 | 0.0117 | -0.0548 | 26.6923
1 | 0.3749 | 0.01176 | -0.0538 | 31.8793
1.5 | 0.4282 | 0.01205 | -0.0512 | 35.5353
2 | 0.48 | 0.01251 | -0.0485 | 38.3693
2.5 | 0.5319 | 0.0131 | -0.0462 | 40.6031
3 | 0.5843 | 0.01378 | -0.0442 | 42.402
3.5 | 0.637 | 0.0145 | -0.0424 | 43.931
4 | 0.6899 | 0.01532 | -0.0408 | 45.0326
4.5 | 0.7427 | 0.01634 | -0.0394 | 45.4529
5 | 0.7953 | 0.01753 | -0.0381 | 45.3679
5.5 | 0.8475 | 0.01888 | -0.0367 | 44.8888
6 | 0.8986 | 0.02033 | -0.0352 | 44.2007
6.5 | 0.9485 | 0.02202 | -0.0336 | 43.0745
7 | 0.9963 | 0.0241 | -0.0318 | 41.3402
7.5 | 1.0419 | 0.02682 | -0.0298 | 38.8479
8 | 1.0848 | 0.03026 | -0.0276 | 35.8493
8.5 | 1.1229 | 0.03481 | -0.0253 | 32.258
9 | 1.1492 | 0.04057 | -0.0225 | 28.3263
9.5 | 1.1628 | 0.0478 | -0.0198 | 24.3264
10 | 1.139 | 0.05616 | -0.017 | 20.2813
10.5 | 1.0957 | 0.06541 | -0.0172 | 16.7513
11 | 1.0502 | 0.07874 | -0.0255 | 13.3376
11.5 | 1.0121 | 0.0948 | -0.036 | 10.6762
12 | 0.9031 | 0.13789 | -0.0666 | 6.5494
12.5 | 0.91 | 0.14778 | -0.0696 | 6.1578
13 | 0.9115 | 0.16985 | -0.0783 | 5.3665
13.5 | 0.8917 | 0.17758 | -0.0886 | 5.0214
14 | 0.9089 | 0.18702 | -0.0911 | 4.8599
14.5 | 0.9413 | 0.19857 | -0.0906 | 4.7404

## 15. Re 100k Mach 0.50 (1)
BIGFOIL.COM POLAR EXPORT
DP1.89_7.83
DP1.89/7.83 |  |  |  | Cl Max: | 1.183 | at alpha= | 20 | deg
JavaFoil+Calcfoil stall+Eppler ext transition |  |  |  | L/D Max: | 70.625 | at alpha= | 4.5 | deg
Re: | 100000 |  |  | Cd Min: | 0.00878 | at alpha= | -1 | deg
Mach: | 0.5 |  |  | Cl=0 at alpha= | -2.3582 | deg
|  |  |  | @ Cl=0.1, Cd= | 0.0094365
|  |  |  | @ Cl=0.4, Cd= | 0.0090949
|  |  |  | @ Cl=0.6, Cd= | 0.01041
alpha (deg) | Cl | Cd | Cm | Cl/Cd
-20 | -0.948 | 0.37008 | -0.031 | -2.562
-19.5 | -0.918 | 0.32032 | -0.029 | -2.867
-19 | -0.892 | 0.30811 | -0.028 | -2.895
-18.5 | -0.866 | 0.3025 | -0.028 | -2.862
-18 | -0.84 | 0.30157 | -0.028 | -2.784
-17.5 | -0.814 | 0.29592 | -0.028 | -2.75
-17 | -0.788 | 0.2915 | -0.028 | -2.702
-16.5 | -0.761 | 0.28294 | -0.028 | -2.691
-16 | -0.735 | 0.28366 | -0.028 | -2.592
-15.5 | -0.709 | 0.3922 | -0.028 | -1.807
-15 | -0.682 | 0.27464 | -0.028 | -2.485
-14.5 | -0.654 | 0.24148 | -0.026 | -2.709
-14 | -0.627 | 0.23663 | -0.025 | -2.65
-13.5 | -0.6 | 0.21445 | -0.025 | -2.8
-13 | -0.574 | 0.2153 | -0.025 | -2.665
-12.5 | -0.547 | 0.21331 | -0.025 | -2.565
-12 | -0.52 | 0.2089 | -0.024 | -2.491
-11.5 | -0.494 | 0.2014 | -0.024 | -2.451
-11 | -0.467 | 0.20355 | -0.024 | -2.294
-10.5 | -0.44 | 0.2027 | -0.025 | -2.172
-10 | -0.413 | 0.17549 | -0.022 | -2.352
-9.5 | -0.386 | 0.16877 | -0.021 | -2.285
-9 | -0.359 | 0.16207 | -0.022 | -2.214
-8.5 | -0.332 | 0.15796 | -0.022 | -2.101
-8 | -0.305 | 0.15561 | -0.022 | -1.96
-7.5 | -0.278 | 0.15341 | -0.022 | -1.813
-7 | -0.251 | 0.14131 | -0.019 | -1.775
-6.5 | -0.224 | 0.13034 | -0.019 | -1.717
-6 | -0.197 | 0.12891 | -0.019 | -1.527
-5.5 | -0.17 | 0.10551 | -0.02 | -1.61
-5 | -0.232 | 0.05537 | -0.019 | -4.194
-4.5 | -0.208 | 0.04622 | -0.019 | -4.498
-4 | -0.167 | 0.0411 | -0.019 | -4.062
-3.5 | -0.119 | 0.03809 | -0.02 | -3.129
-3 | -0.068 | 0.03584 | -0.021 | -1.898
-2.5 | -0.019 | 0.01146 | -0.057 | -1.632
-2 | 0.048 | 0.00988 | -0.057 | 4.901
-1.5 | 0.116 | 0.0093 | -0.057 | 12.461
-1 | 0.183 | 0.00878 | -0.057 | 20.895
-0.5 | 0.251 | 0.0088 | -0.057 | 28.521
0 | 0.319 | 0.00896 | -0.057 | 35.602
0.5 | 0.386 | 0.00898 | -0.058 | 42.992
1 | 0.453 | 0.00953 | -0.058 | 47.567
1.5 | 0.52 | 0.00984 | -0.058 | 52.88
2 | 0.587 | 0.01015 | -0.058 | 57.843
2.5 | 0.654 | 0.01149 | -0.058 | 56.903
3 | 0.72 | 0.01198 | -0.058 | 60.055
3.5 | 0.785 | 0.01247 | -0.058 | 62.946
4 | 0.849 | 0.01215 | -0.059 | 69.866
4.5 | 0.912 | 0.01291 | -0.059 | 70.625
5 | 0.972 | 0.01918 | -0.059 | 50.687
5.5 | 1.028 | 0.02109 | -0.059 | 48.716
6 | 1.047 | 0.02359 | -0.058 | 44.393
6.5 | 0.988 | 0.03441 | -0.052 | 28.709
7 | 0.833 | 0.06089 | -0.023 | 13.673
7.5 | 0.529 | 0.07577 | -0.017 | 6.977
8 | 0.555 | 0.1316 | -0.018 | 4.218
8.5 | 0.582 | 0.14425 | -0.021 | 4.033
9 | 0.608 | 0.14816 | -0.021 | 4.104
9.5 | 0.635 | 0.17409 | -0.025 | 3.648
10 | 0.661 | 0.18722 | -0.025 | 3.532
10.5 | 0.687 | 0.18419 | -0.025 | 3.732
11 | 0.715 | 0.20056 | -0.028 | 3.566
11.5 | 0.742 | 0.22951 | -0.029 | 3.231
12 | 0.768 | 0.22865 | -0.029 | 3.357
12.5 | 0.794 | 0.22998 | -0.029 | 3.45
13 | 0.819 | 0.23322 | -0.03 | 3.514
13.5 | 0.846 | 0.24071 | -0.031 | 3.514
14 | 0.875 | 0.27555 | -0.033 | 3.174
14.5 | 0.9 | 0.2794 | -0.033 | 3.222
15 | 0.926 | 0.28817 | -0.034 | 3.213
15.5 | 0.951 | 0.28462 | -0.034 | 3.343
16 | 0.977 | 0.30242 | -0.034 | 3.231
16.5 | 1.003 | 0.29697 | -0.034 | 3.377
17 | 1.032 | 0.33091 | -0.037 | 3.12
17.5 | 1.058 | 0.33783 | -0.037 | 3.131
18 | 1.083 | 0.35574 | -0.037 | 3.044
18.5 | 1.108 | 0.35129 | -0.037 | 3.153
19 | 1.133 | 0.35527 | -0.037 | 3.189
19.5 | 1.158 | 0.36781 | -0.037 | 3.147
20 | 1.183 | 0.37306 | -0.038 | 3.171

## 16. Re 100k Mach 0.50 (2)
BIGFOIL.COM POLAR EXPORT
DP1.89_7.83
DP1.89/7.83 |  |  |  | Cl Max: | 1.2073 | at alpha= | 20 | deg
XFOIL ncrit=9 |  |  |  | L/D Max: | 43.0367 | at alpha= | 4 | deg
Re: | 100000 |  |  | Cd Min: | 0.31708 | at alpha= | 20 | deg
Mach: | 0.5 |  |  | Cl=0 at alpha= | -1.2653 | deg
|  |  |  | @ Cl=0.1, Cd= | 0.012236
|  |  |  | @ Cl=0.4, Cd= | 0.012538
|  |  |  | @ Cl=0.6, Cd= | 0.014828
alpha (deg) | Cl | Cd | Cm | Cl/Cd
-20 | -0.8969 | 0.28743 | 0.093 | -3.1204
-19.5 | -0.8741 | 0.27873 | 0.0885 | -3.136
-19 | -0.8508 | 0.27051 | 0.0835 | -3.1452
-18.5 | -0.8279 | 0.26252 | 0.0785 | -3.1537
-18 | -0.8055 | 0.25484 | 0.0734 | -3.1608
-17.5 | -0.7849 | 0.24932 | 0.0673 | -3.1482
-17 | -0.7693 | 0.2468 | 0.0604 | -3.1171
-16.5 | -0.7458 | 0.23602 | 0.0563 | -3.1599
-16 | -0.7168 | 0.22268 | 0.0545 | -3.219
-15.5 | -0.6942 | 0.2146 | 0.0507 | -3.2349
-15 | -0.6732 | 0.20729 | 0.046 | -3.2476
-14.5 | -0.6632 | 0.20523 | 0.0387 | -3.2315
-14 | -0.636 | 0.19263 | 0.0363 | -3.3017
-13.5 | -0.6114 | 0.18321 | 0.0341 | -3.3372
-13 | -0.5919 | 0.17563 | 0.0302 | -3.3702
-12.5 | -0.5852 | 0.17197 | 0.0236 | -3.4029
-12 | -0.5608 | 0.1609 | 0.0215 | -3.4854
-11.5 | -0.5384 | 0.15232 | 0.0196 | -3.5347
-11 | -0.5306 | 0.1468 | 0.0144 | -3.6144
-10.5 | -0.5168 | 0.13842 | 0.011 | -3.7336
-10 | -0.4939 | 0.12977 | 0.01 | -3.806
-9.5 | -0.5052 | 0.12663 | 0.0018 | -3.9896
-9 | -0.4709 | 0.11557 | 0.0037 | -4.0746
-8.5 | -0.4601 | 0.10805 | 0.0008 | -4.2582
-8 | -0.4661 | 0.10334 | -0.0055 | -4.5104
-7.5 | -0.4369 | 0.09388 | -0.004 | -4.6538
-7 | -0.4365 | 0.08726 | -0.0082 | -5.0023
-6.5 | -0.453 | 0.0824 | -0.016 | -5.4976
-6 | -0.4217 | 0.07376 | -0.0115 | -5.7172
-5.5 | -0.419 | 0.06004 | -0.0322 | -6.9787
-5 | -0.3993 | 0.04788 | -0.0407 | -8.3396
-4.5 | -0.3706 | 0.03935 | -0.0431 | -9.418
-4 | -0.3283 | 0.03132 | -0.0454 | -10.4821
-3.5 | -0.2746 | 0.0249 | -0.0453 | -11.0281
-3 | -0.2185 | 0.02046 | -0.0437 | -10.6794
-2.5 | -0.1627 | 0.01727 | -0.0415 | -9.421
-2 | -0.1095 | 0.01483 | -0.0398 | -7.3837
-1.5 | -0.0566 | 0.01288 | -0.0383 | -4.3944
-1 | 0.064 | 0.01227 | -0.0442 | 5.216
-0.5 | 0.1921 | 0.01215 | -0.0556 | 15.8107
0 | 0.2835 | 0.01205 | -0.0588 | 23.527
0.5 | 0.3506 | 0.0122 | -0.057 | 28.7377
1 | 0.4105 | 0.01261 | -0.0541 | 32.5535
1.5 | 0.4699 | 0.01319 | -0.0513 | 35.6255
2 | 0.5298 | 0.0139 | -0.0488 | 38.1151
2.5 | 0.5903 | 0.01469 | -0.0466 | 40.1838
3 | 0.6514 | 0.01556 | -0.0444 | 41.8638
3.5 | 0.7126 | 0.01663 | -0.0424 | 42.8503
4 | 0.7738 | 0.01798 | -0.0404 | 43.0367
4.5 | 0.8347 | 0.01956 | -0.0382 | 42.6738
5 | 0.8949 | 0.02139 | -0.0359 | 41.8373
5.5 | 0.9526 | 0.02357 | -0.0332 | 40.4158
6 | 1.0068 | 0.0263 | -0.0301 | 38.2814
6.5 | 1.0518 | 0.03024 | -0.0267 | 34.7817
7 | 1.0841 | 0.03526 | -0.0231 | 30.7459
7.5 | 1.0913 | 0.04246 | -0.0202 | 25.7018
8 | 1.0699 | 0.05033 | -0.0186 | 21.2577
8.5 | 1.018 | 0.06214 | -0.0244 | 16.3824
9 | 0.9653 | 0.07931 | -0.038 | 12.1712
9.5 | 0.9249 | 0.09746 | -0.0509 | 9.49
10 | 0.9042 | 0.11185 | -0.0598 | 8.084
10.5 | 0.8984 | 0.12426 | -0.0663 | 7.23
11 | 0.8943 | 0.13713 | -0.0735 | 6.5215
11.5 | 0.9031 | 0.1473 | -0.0779 | 6.131
12 | 0.9133 | 0.1591 | -0.0833 | 5.7404
12.5 | 0.917 | 0.17569 | -0.0929 | 5.2194
13 | 0.9204 | 0.18482 | -0.1002 | 4.98
13.5 | 0.9494 | 0.19626 | -0.1021 | 4.8375
14 | 0.9551 | 0.2036 | -0.1098 | 4.6911
14.5 | 0.9725 | 0.21305 | -0.1151 | 4.5647
15 | 1.0091 | 0.22733 | -0.1154 | 4.4389
15.5 | 1.0115 | 0.23187 | -0.1255 | 4.3624
16 | 1.0458 | 0.24634 | -0.1265 | 4.2454
16.5 | 1.0531 | 0.25105 | -0.1365 | 4.1948
17 | 1.0805 | 0.26197 | -0.1393 | 4.1245
17.5 | 1.0975 | 0.27043 | -0.147 | 4.0584
18 | 1.1184 | 0.27907 | -0.1532 | 4.0076
18.5 | 1.1486 | 0.2932 | -0.1552 | 3.9175
19 | 1.1665 | 0.30132 | -0.1625 | 3.8713
19.5 | 1.1847 | 0.30773 | -0.171 | 3.8498
20 | 1.2073 | 0.31708 | -0.1766 | 3.8076

## 17. Re 250k Mach 0.00 (1)
BIGFOIL.COM POLAR EXPORT
DP1.89_7.83
DP1.89/7.83 |  |  |  | Cl Max: | 1.113 | at alpha= | 8.5 | deg
JavaFoil+Calcfoil stall+Eppler ext transition |  |  |  | L/D Max: | 97.086 | at alpha= | 6 | deg
Re: | 250000 |  |  | Cd Min: | 0.00579 | at alpha= | -1.5 | deg
Mach: | 0 |  |  | Cl=0 at alpha= | -2.3621 | deg
|  |  |  | @ Cl=0.1, Cd= | 0.00579
|  |  |  | @ Cl=0.4, Cd= | 0.005985
|  |  |  | @ Cl=0.6, Cd= | 0.0077993
alpha (deg) | Cl | Cd | Cm | Cl/Cd
-14.5 | -0.327 | 0.18302 | -0.016 | -1.786
-14 | -0.344 | 0.18057 | -0.016 | -1.906
-13.5 | -0.362 | 0.16879 | -0.016 | -2.142
-13 | -0.379 | 0.1497 | -0.016 | -2.531
-12.5 | -0.395 | 0.13825 | -0.016 | -2.86
-12 | -0.411 | 0.12616 | -0.015 | -3.255
-11.5 | -0.425 | 0.11626 | -0.016 | -3.652
-11 | -0.436 | 0.10679 | -0.016 | -4.084
-10.5 | -0.445 | 0.09756 | -0.016 | -4.559
-10 | -0.45 | 0.08922 | -0.016 | -5.043
-9.5 | -0.451 | 0.07961 | -0.015 | -5.664
-9 | -0.447 | 0.07324 | -0.015 | -6.105
-8.5 | -0.438 | 0.06781 | -0.015 | -6.465
-8 | -0.424 | 0.06133 | -0.016 | -6.919
-7.5 | -0.405 | 0.05688 | -0.015 | -7.117
-7 | -0.38 | 0.05224 | -0.015 | -7.278
-6.5 | -0.349 | 0.04773 | -0.016 | -7.31
-6 | -0.314 | 0.04534 | -0.016 | -6.923
-5.5 | -0.276 | 0.04182 | -0.017 | -6.603
-5 | -0.236 | 0.03924 | -0.017 | -6.015
-4.5 | -0.194 | 0.03698 | -0.017 | -5.243
-4 | -0.15 | 0.03513 | -0.017 | -4.274
-3.5 | -0.131 | 0.00839 | -0.049 | -15.625
-3 | -0.074 | 0.00819 | -0.049 | -9.045
-2.5 | -0.016 | 0.008 | -0.049 | -2.033
-2 | 0.042 | 0.00683 | -0.049 | 6.147
-1.5 | 0.1 | 0.00579 | -0.049 | 17.351
-1 | 0.159 | 0.0059 | -0.05 | 26.961
-0.5 | 0.217 | 0.00592 | -0.05 | 36.727
0 | 0.276 | 0.0058 | -0.05 | 47.605
0.5 | 0.335 | 0.0059 | -0.05 | 56.67
1 | 0.393 | 0.00595 | -0.05 | 65.979
1.5 | 0.451 | 0.00624 | -0.05 | 72.295
2 | 0.509 | 0.00731 | -0.05 | 69.598
2.5 | 0.567 | 0.00764 | -0.05 | 74.228
3 | 0.625 | 0.00792 | -0.051 | 78.88
3.5 | 0.682 | 0.00829 | -0.051 | 82.2
4 | 0.739 | 0.00798 | -0.051 | 92.526
4.5 | 0.795 | 0.00839 | -0.051 | 94.696
5 | 0.85 | 0.00882 | -0.051 | 96.391
5.5 | 0.904 | 0.00931 | -0.051 | 97.019
6 | 0.955 | 0.00984 | -0.051 | 97.086
6.5 | 1 | 0.01125 | -0.051 | 88.901
7 | 1.04 | 0.01194 | -0.052 | 87.08
7.5 | 1.072 | 0.01808 | -0.052 | 59.274
8 | 1.097 | 0.01938 | -0.052 | 56.581
8.5 | 1.113 | 0.02084 | -0.052 | 53.396
9 | 1.052 | 0.026 | -0.048 | 40.463
9.5 | 0.897 | 0.06594 | -0.022 | 13.611
10 | 0.887 | 0.07109 | -0.018 | 12.478
10.5 | 0.871 | 0.07597 | -0.017 | 11.465
11 | 0.849 | 0.08248 | -0.017 | 10.296
11.5 | 0.822 | 0.0872 | -0.016 | 9.428
12 | 0.791 | 0.0959 | -0.016 | 8.248
12.5 | 0.756 | 0.10366 | -0.016 | 7.297
13 | 0.72 | 0.11133 | -0.016 | 6.465
13.5 | 0.682 | 0.11776 | -0.016 | 5.791

## 18. Re 250k Mach 0.00 (2)
BIGFOIL.COM POLAR EXPORT
DP1.89_7.83
DP1.89/7.83 |  |  |  | Cl Max: | 1.2631 | at alpha= | 11.5 | deg
XFOIL ncrit=9 |  |  |  | L/D Max: | 67.6144 | at alpha= | 5.5 | deg
Re: | 250000 |  |  | Cd Min: | 0.25483 | at alpha= | -20 | deg
Mach: | 0 |  |  | Cl=0 at alpha= | -1.7823 | deg
|  |  |  | @ Cl=0.1, Cd= | 0.0069711
|  |  |  | @ Cl=0.4, Cd= | 0.0077704
|  |  |  | @ Cl=0.6, Cd= | 0.0093805
alpha (deg) | Cl | Cd | Cm | Cl/Cd
-20 | -0.7937 | 0.25483 | 0.0744 | -3.1146
-19.5 | -0.7764 | 0.24855 | 0.0705 | -3.1237
-19 | -0.7588 | 0.24209 | 0.0664 | -3.1344
-18.5 | -0.7409 | 0.23563 | 0.0622 | -3.1443
-18 | -0.7246 | 0.23012 | 0.0571 | -3.1488
-17.5 | -0.7107 | 0.2249 | 0.0521 | -3.1601
-17 | -0.6973 | 0.21925 | 0.0473 | -3.1804
-16.5 | -0.6787 | 0.20937 | 0.0446 | -3.2416
-16 | -0.6588 | 0.2012 | 0.0429 | -3.2744
-15.5 | -0.6422 | 0.19454 | 0.0399 | -3.3011
-15 | -0.6263 | 0.18775 | 0.0367 | -3.3358
-14.5 | -0.611 | 0.18082 | 0.0333 | -3.3791
-14 | -0.5964 | 0.1737 | 0.0299 | -3.4335
-13.5 | -0.5835 | 0.16677 | 0.0257 | -3.4988
-13 | -0.5774 | 0.16081 | 0.02 | -3.5906
-12.5 | -0.566 | 0.15356 | 0.0161 | -3.6859
-12 | -0.5582 | 0.14322 | 0.0132 | -3.8975
-11.5 | -0.5392 | 0.1359 | 0.0129 | -3.9676
-11 | -0.5266 | 0.129 | 0.0107 | -4.0822
-10.5 | -0.5167 | 0.12176 | 0.0078 | -4.2436
-10 | -0.513 | 0.11436 | 0.0016 | -4.4858
-9.5 | -0.5065 | 0.10691 | -0.0035 | -4.7376
-9 | -0.5083 | 0.09666 | -0.0068 | -5.2586
-8.5 | -0.4955 | 0.09053 | -0.0073 | -5.4733
-8 | -0.4899 | 0.08367 | -0.0102 | -5.8551
-7.5 | -0.4918 | 0.07624 | -0.0146 | -6.4507
-7 | -0.4835 | 0.0649 | -0.0279 | -7.4499
-6.5 | -0.4603 | 0.05358 | -0.0401 | -8.5909
-6 | -0.4407 | 0.04276 | -0.042 | -10.3064
-5.5 | -0.4035 | 0.03624 | -0.043 | -11.1341
-5 | -0.3559 | 0.02085 | -0.0426 | -17.0695
-4.5 | -0.3063 | 0.0178 | -0.0412 | -17.2079
-4 | -0.2561 | 0.01506 | -0.0395 | -17.0053
-3.5 | -0.2074 | 0.01265 | -0.0382 | -16.3953
-3 | -0.1572 | 0.01089 | -0.0371 | -14.4353
-2.5 | -0.1075 | 0.00936 | -0.0369 | -11.485
-2 | -0.0347 | 0.0081 | -0.0414 | -4.284
-1.5 | 0.045 | 0.00731 | -0.0453 | 6.156
-1 | 0.1083 | 0.00692 | -0.0448 | 15.6503
-0.5 | 0.1922 | 0.00664 | -0.0492 | 28.9458
0 | 0.2449 | 0.00678 | -0.0479 | 36.1209
0.5 | 0.2968 | 0.00708 | -0.0465 | 41.9209
1 | 0.3496 | 0.00743 | -0.0455 | 47.0525
1.5 | 0.4029 | 0.00779 | -0.0447 | 51.7202
2 | 0.4565 | 0.00817 | -0.044 | 55.8752
2.5 | 0.51 | 0.00857 | -0.0433 | 59.5099
3 | 0.5635 | 0.00901 | -0.0427 | 62.5416
3.5 | 0.6167 | 0.00955 | -0.0421 | 64.5759
4 | 0.6697 | 0.01016 | -0.0416 | 65.9154
4.5 | 0.7225 | 0.01082 | -0.0411 | 66.7745
5 | 0.7753 | 0.01149 | -0.0407 | 67.4761
5.5 | 0.8276 | 0.01224 | -0.0402 | 67.6144
6 | 0.8791 | 0.01309 | -0.0397 | 67.1581
6.5 | 0.9305 | 0.01397 | -0.0391 | 66.607
7 | 0.9806 | 0.01501 | -0.0385 | 65.3298
7.5 | 1.0286 | 0.0164 | -0.0376 | 62.7195
8 | 1.0749 | 0.01807 | -0.0365 | 59.4853
8.5 | 1.1182 | 0.02012 | -0.0352 | 55.5765
9 | 1.1572 | 0.0228 | -0.0334 | 50.7544
9.5 | 1.1976 | 0.02484 | -0.0319 | 48.2126
10 | 1.2269 | 0.02852 | -0.0293 | 43.0189
10.5 | 1.2546 | 0.03196 | -0.0266 | 39.2553
11 | 1.2606 | 0.03796 | -0.023 | 33.2086
11.5 | 1.2631 | 0.04176 | -0.0189 | 30.2466
12 | 1.2484 | 0.04795 | -0.0169 | 26.0355
12.5 | 1.2258 | 0.05674 | -0.0193 | 21.6038
13 | 1.196 | 0.06866 | -0.0259 | 17.4192
13.5 | 1.1592 | 0.08394 | -0.0359 | 13.8099
14 | 1.1148 | 0.10291 | -0.0485 | 10.8328
14.5 | 1.0637 | 0.12593 | -0.0631 | 8.4468
15 | 0.9529 | 0.17741 | -0.0898 | 5.3712
15.5 | 0.9411 | 0.20067 | -0.1006 | 4.6898
16 | 0.9608 | 0.20717 | -0.1008 | 4.6377
16.5 | 0.9722 | 0.21745 | -0.1063 | 4.4709

## 19. Re 250k Mach 0.10 (1)
BIGFOIL.COM POLAR EXPORT
DP1.89_7.83
DP1.89/7.83 |  |  |  | Cl Max: | 1.098 | at alpha= | 8 | deg
JavaFoil+Calcfoil stall+Eppler ext transition |  |  |  | L/D Max: | 97.296 | at alpha= | 5.5 | deg
Re: | 250000 |  |  | Cd Min: | 0.00576 | at alpha= | 0 | deg
Mach: | 0.1 |  |  | Cl=0 at alpha= | -2.3621 | deg
|  |  |  | @ Cl=0.1, Cd= | 0.0058369
|  |  |  | @ Cl=0.4, Cd= | 0.0059833
|  |  |  | @ Cl=0.6, Cd= | 0.0077745
alpha (deg) | Cl | Cd | Cm | Cl/Cd
-14.5 | -0.288 | 0.20435 | -0.017 | -1.407
-14 | -0.307 | 0.18505 | -0.016 | -1.659
-13.5 | -0.327 | 0.17473 | -0.016 | -1.87
-13 | -0.347 | 0.15629 | -0.016 | -2.218
-12.5 | -0.366 | 0.14609 | -0.016 | -2.506
-12 | -0.385 | 0.13502 | -0.016 | -2.849
-11.5 | -0.402 | 0.11996 | -0.016 | -3.348
-11 | -0.417 | 0.10613 | -0.015 | -3.925
-10.5 | -0.429 | 0.10062 | -0.016 | -4.259
-10 | -0.437 | 0.09176 | -0.016 | -4.761
-9.5 | -0.441 | 0.08092 | -0.015 | -5.448
-9 | -0.44 | 0.07516 | -0.016 | -5.853
-8.5 | -0.433 | 0.06814 | -0.016 | -6.361
-8 | -0.421 | 0.06199 | -0.016 | -6.795
-7.5 | -0.403 | 0.05733 | -0.015 | -7.034
-7 | -0.38 | 0.05192 | -0.016 | -7.313
-6.5 | -0.349 | 0.04868 | -0.016 | -7.171
-6 | -0.314 | 0.04541 | -0.016 | -6.925
-5.5 | -0.277 | 0.04206 | -0.017 | -6.584
-5 | -0.237 | 0.03923 | -0.017 | -6.036
-4.5 | -0.195 | 0.037 | -0.017 | -5.261
-4 | -0.151 | 0.03521 | -0.017 | -4.283
-3.5 | -0.132 | 0.00835 | -0.049 | -15.776
-3 | -0.074 | 0.00815 | -0.049 | -9.134
-2.5 | -0.016 | 0.00799 | -0.049 | -2.045
-2 | 0.042 | 0.00682 | -0.05 | 6.189
-1.5 | 0.101 | 0.00582 | -0.05 | 17.357
-1 | 0.16 | 0.0059 | -0.05 | 27.088
-0.5 | 0.218 | 0.0059 | -0.05 | 37.007
0 | 0.278 | 0.00576 | -0.05 | 48.226
0.5 | 0.336 | 0.00591 | -0.05 | 56.923
1 | 0.395 | 0.00596 | -0.05 | 66.25
1.5 | 0.453 | 0.00623 | -0.05 | 72.754
2 | 0.512 | 0.00732 | -0.051 | 69.847
2.5 | 0.57 | 0.00764 | -0.051 | 74.594
3 | 0.628 | 0.0079 | -0.051 | 79.494
3.5 | 0.685 | 0.00827 | -0.051 | 82.801
4 | 0.742 | 0.00799 | -0.051 | 92.885
4.5 | 0.799 | 0.00837 | -0.051 | 95.411
5 | 0.854 | 0.00882 | -0.051 | 96.788
5.5 | 0.908 | 0.00933 | -0.051 | 97.296
6 | 0.96 | 0.00987 | -0.052 | 97.22
6.5 | 1.005 | 0.01129 | -0.052 | 88.974
7 | 1.043 | 0.012 | -0.052 | 86.958
7.5 | 1.075 | 0.01825 | -0.052 | 58.896
8 | 1.098 | 0.01961 | -0.052 | 55.993
8.5 | 1.094 | 0.0211 | -0.051 | 51.842
9 | 1.01 | 0.03268 | -0.046 | 30.895
9.5 | 0.891 | 0.06642 | -0.02 | 13.412
10 | 0.878 | 0.0713 | -0.018 | 12.312
10.5 | 0.858 | 0.07684 | -0.017 | 11.166
11 | 0.832 | 0.08339 | -0.016 | 9.973
11.5 | 0.8 | 0.09081 | -0.016 | 8.809
12 | 0.764 | 0.09689 | -0.016 | 7.882
12.5 | 0.724 | 0.10442 | -0.016 | 6.936
13 | 0.683 | 0.11263 | -0.016 | 6.063

## 20. Re 250k Mach 0.10 (2)
BIGFOIL.COM POLAR EXPORT
DP1.89_7.83
DP1.89/7.83 |  |  |  | Cl Max: | 1.254 | at alpha= | 10.5 | deg
XFOIL ncrit=9 |  |  |  | L/D Max: | 67.5568 | at alpha= | 5.5 | deg
Re: | 250000 |  |  | Cd Min: | 0.25567 | at alpha= | -20 | deg
Mach: | 0.1 |  |  | Cl=0 at alpha= | -1.7945 | deg
|  |  |  | @ Cl=0.1, Cd= | 0.0070052
|  |  |  | @ Cl=0.4, Cd= | 0.007796
|  |  |  | @ Cl=0.6, Cd= | 0.0093885
alpha (deg) | Cl | Cd | Cm | Cl/Cd
-20 | -0.7966 | 0.25567 | 0.075 | -3.1157
-19.5 | -0.7791 | 0.24933 | 0.071 | -3.1248
-19 | -0.7613 | 0.24282 | 0.0669 | -3.1352
-18.5 | -0.7432 | 0.23636 | 0.0626 | -3.1444
-18 | -0.727 | 0.23097 | 0.0574 | -3.1476
-17.5 | -0.713 | 0.22572 | 0.0524 | -3.1588
-17 | -0.6994 | 0.22002 | 0.0476 | -3.1788
-16.5 | -0.6788 | 0.20931 | 0.0456 | -3.243
-16 | -0.66 | 0.20178 | 0.0434 | -3.2709
-15.5 | -0.6433 | 0.19509 | 0.0403 | -3.2975
-15 | -0.6272 | 0.18826 | 0.037 | -3.3316
-14.5 | -0.6118 | 0.1813 | 0.0336 | -3.3745
-14 | -0.5969 | 0.17416 | 0.0301 | -3.4273
-13.5 | -0.5843 | 0.16738 | 0.0257 | -3.4909
-13 | -0.578 | 0.1614 | 0.0201 | -3.5812
-12.5 | -0.5662 | 0.15409 | 0.0162 | -3.6745
-12 | -0.5555 | 0.1436 | 0.0143 | -3.8684
-11.5 | -0.538 | 0.13645 | 0.0134 | -3.9428
-11 | -0.5256 | 0.12948 | 0.011 | -4.0593
-10.5 | -0.5158 | 0.12219 | 0.0079 | -4.2213
-10 | -0.5125 | 0.11494 | 0.0013 | -4.4588
-9.5 | -0.5053 | 0.10748 | -0.0036 | -4.7013
-9 | -0.5043 | 0.09754 | -0.0056 | -5.1702
-8.5 | -0.4923 | 0.09127 | -0.0066 | -5.3939
-8 | -0.4867 | 0.08429 | -0.0097 | -5.7741
-7.5 | -0.4884 | 0.07687 | -0.014 | -6.3536
-7 | -0.4816 | 0.0653 | -0.0283 | -7.3752
-6.5 | -0.4604 | 0.05435 | -0.0399 | -8.471
-6 | -0.4416 | 0.04374 | -0.0416 | -10.096
-5.5 | -0.4052 | 0.03695 | -0.0429 | -10.9662
-5 | -0.3586 | 0.02145 | -0.0429 | -16.7179
-4.5 | -0.3088 | 0.01815 | -0.0415 | -17.0138
-4 | -0.2583 | 0.01521 | -0.0398 | -16.9822
-3.5 | -0.2093 | 0.01276 | -0.0384 | -16.4028
-3 | -0.159 | 0.011 | -0.0372 | -14.4545
-2.5 | -0.109 | 0.00947 | -0.0369 | -11.51
-2 | -0.0326 | 0.00814 | -0.0421 | -4.0049
-1.5 | 0.0467 | 0.00733 | -0.0459 | 6.3711
-1 | 0.1107 | 0.00694 | -0.0455 | 15.951
-0.5 | 0.1929 | 0.00665 | -0.0493 | 29.0075
0 | 0.2458 | 0.00681 | -0.048 | 36.094
0.5 | 0.2981 | 0.00711 | -0.0466 | 41.9269
1 | 0.3512 | 0.00745 | -0.0456 | 47.1409
1.5 | 0.4048 | 0.00783 | -0.0448 | 51.6986
2 | 0.4588 | 0.0082 | -0.0441 | 55.9512
2.5 | 0.5127 | 0.0086 | -0.0434 | 59.6163
3 | 0.5664 | 0.00905 | -0.0428 | 62.5856
3.5 | 0.62 | 0.00959 | -0.0422 | 64.6507
4 | 0.6732 | 0.01023 | -0.0417 | 65.8065
4.5 | 0.7266 | 0.01087 | -0.0412 | 66.8445
5 | 0.7797 | 0.01157 | -0.0407 | 67.3898
5.5 | 0.8323 | 0.01232 | -0.0402 | 67.5568
6 | 0.8844 | 0.01316 | -0.0396 | 67.2036
6.5 | 0.9356 | 0.01414 | -0.039 | 66.1669
7 | 0.9862 | 0.01519 | -0.0383 | 64.9243
7.5 | 1.0347 | 0.01657 | -0.0373 | 62.4442
8 | 1.081 | 0.01833 | -0.0361 | 58.9744
8.5 | 1.1222 | 0.02082 | -0.0344 | 53.9001
9 | 1.1645 | 0.02294 | -0.0328 | 50.7629
9.5 | 1.2032 | 0.02531 | -0.0311 | 47.5385
10 | 1.23 | 0.02937 | -0.0282 | 41.8795
10.5 | 1.254 | 0.03317 | -0.0253 | 37.8052
11 | 1.2532 | 0.03946 | -0.0211 | 31.7587
11.5 | 1.2483 | 0.04386 | -0.0173 | 28.461
12 | 1.2298 | 0.05107 | -0.0172 | 24.0807
12.5 | 1.2038 | 0.06131 | -0.0218 | 19.6346
13 | 1.1714 | 0.07469 | -0.0301 | 15.6835
13.5 | 1.1333 | 0.09118 | -0.0411 | 12.4293
14 | 1.0892 | 0.11085 | -0.054 | 9.8259
14.5 | 0.9607 | 0.16317 | -0.0831 | 5.8877
15 | 0.9526 | 0.17912 | -0.091 | 5.3182
15.5 | 0.9428 | 0.20171 | -0.1016 | 4.674

## 21. Re 250k Mach 0.25 (1)
BIGFOIL.COM POLAR EXPORT
DP1.89_7.83
DP1.89/7.83 |  |  |  | Cl Max: | 1.087 | at alpha= | 7.5 | deg
JavaFoil+Calcfoil stall+Eppler ext transition |  |  |  | L/D Max: | 96.712 | at alpha= | 5.5 | deg
Re: | 250000 |  |  | Cd Min: | 0.00587 | at alpha= | 0 | deg
Mach: | 0.25 |  |  | Cl=0 at alpha= | -2.3583 | deg
|  |  |  | @ Cl=0.1, Cd= | 0.0060329
|  |  |  | @ Cl=0.4, Cd= | 0.006153
|  |  |  | @ Cl=0.6, Cd= | 0.1258
alpha (deg) | Cl | Cd | Cm | Cl/Cd
-13 | -0.06 | 0.1295 | -0.019 | -0.466
-12.5 | -0.058 | 0.11932 | -0.018 | -0.482
-12 | -0.106 | 0.1137 | -0.018 | -0.93
-11.5 | -0.18 | 0.1764 | -0.017 | -1.022
-11 | -0.234 | 0.14849 | -0.017 | -1.577
-10.5 | -0.28 | 0.13192 | -0.016 | -2.125
-10 | -0.32 | 0.11862 | -0.016 | -2.694
-9.5 | -0.351 | 0.10057 | -0.016 | -3.495
-9 | -0.375 | 0.08689 | -0.016 | -4.313
-8.5 | -0.389 | 0.07968 | -0.016 | -4.879
-8 | -0.393 | 0.06766 | -0.016 | -5.808
-7.5 | -0.388 | 0.06204 | -0.016 | -6.248
-7 | -0.373 | 0.05594 | -0.016 | -6.669
-6.5 | -0.348 | 0.05056 | -0.016 | -6.874
-6 | -0.316 | 0.04672 | -0.016 | -6.764
-5.5 | -0.28 | 0.04276 | -0.017 | -6.553
-5 | -0.241 | 0.03991 | -0.017 | -6.036
-4.5 | -0.199 | 0.03737 | -0.018 | -5.318
-4 | -0.154 | 0.03543 | -0.018 | -4.357
-3.5 | -0.135 | 0.00845 | -0.051 | -15.976
-3 | -0.076 | 0.00827 | -0.051 | -9.24
-2.5 | -0.017 | 0.00808 | -0.051 | -2.077
-2 | 0.043 | 0.00693 | -0.051 | 6.253
-1.5 | 0.104 | 0.00597 | -0.051 | 17.368
-1 | 0.164 | 0.00597 | -0.051 | 27.496
-0.5 | 0.224 | 0.00599 | -0.051 | 37.49
0 | 0.285 | 0.00587 | -0.051 | 48.614
0.5 | 0.346 | 0.006 | -0.052 | 57.574
1 | 0.406 | 0.00617 | -0.052 | 65.798
1.5 | 0.466 | 0.00658 | -0.052 | 70.794
2 | 0.526 | 0.0075 | -0.052 | 70.079
2.5 | 0.585 | 0.0078 | -0.052 | 75.007
3 | 0.645 | 0.00808 | -0.052 | 79.799
3.5 | 0.704 | 0.00849 | -0.052 | 82.892
4 | 0.762 | 0.00821 | -0.052 | 92.899
4.5 | 0.82 | 0.00865 | -0.053 | 94.783
5 | 0.877 | 0.00912 | -0.053 | 96.138
5.5 | 0.931 | 0.00963 | -0.053 | 96.712
6 | 0.983 | 0.01042 | -0.053 | 94.356
6.5 | 1.027 | 0.01176 | -0.053 | 87.312
7 | 1.062 | 0.01785 | -0.053 | 59.489
7.5 | 1.087 | 0.01956 | -0.053 | 55.561
8 | 1.084 | 0.02103 | -0.053 | 51.538
8.5 | 1.017 | 0.0282 | -0.049 | 36.051
9 | 0.866 | 0.06458 | -0.021 | 13.412
9.5 | 0.838 | 0.06954 | -0.018 | 12.047
10 | 0.796 | 0.07522 | -0.016 | 10.586
10.5 | 0.742 | 0.08391 | -0.017 | 8.845
11 | 0.676 | 0.09005 | -0.016 | 7.51
11.5 | 0.601 | 0.10109 | -0.016 | 5.94
12 | 0.517 | 0.10908 | -0.016 | 4.738
12.5 | 0.427 | 0.1258 | -0.016 | 3.393

## 22. Re 250k Mach 0.25 (2)
BIGFOIL.COM POLAR EXPORT
DP1.89_7.83
DP1.89/7.83 |  |  |  | Cl Max: | 1.2277 | at alpha= | 10 | deg
XFOIL ncrit=9 |  |  |  | L/D Max: | 66.7914 | at alpha= | 5 | deg
Re: | 250000 |  |  | Cd Min: | 0.28373 | at alpha= | 20 | deg
Mach: | 0.25 |  |  | Cl=0 at alpha= | -1.8688 | deg
|  |  |  | @ Cl=0.1, Cd= | 0.0071596
|  |  |  | @ Cl=0.4, Cd= | 0.0078969
|  |  |  | @ Cl=0.6, Cd= | 0.0094988
alpha (deg) | Cl | Cd | Cm | Cl/Cd
-20 | -0.8129 | 0.26046 | 0.0784 | -3.121
-19.5 | -0.7945 | 0.25381 | 0.0742 | -3.1303
-19 | -0.7755 | 0.24701 | 0.0699 | -3.1395
-18.5 | -0.7567 | 0.24099 | 0.0647 | -3.14
-18 | -0.741 | 0.23584 | 0.0592 | -3.142
-17.5 | -0.7263 | 0.23038 | 0.0542 | -3.1526
-16.5 | -0.6859 | 0.21197 | 0.0491 | -3.2358
-16 | -0.6677 | 0.20498 | 0.0458 | -3.2574
-15.5 | -0.6502 | 0.19812 | 0.0423 | -3.2818
-15 | -0.633 | 0.19105 | 0.0387 | -3.3133
-14.5 | -0.6166 | 0.18391 | 0.0351 | -3.3527
-14 | -0.6009 | 0.17685 | 0.031 | -3.3978
-13.5 | -0.591 | 0.17101 | 0.0255 | -3.4559
-13 | -0.5813 | 0.16445 | 0.0207 | -3.5348
-12.5 | -0.5679 | 0.15686 | 0.0169 | -3.6204
-12 | -0.5476 | 0.14616 | 0.0175 | -3.7466
-11.5 | -0.5336 | 0.13909 | 0.015 | -3.8364
-11 | -0.5215 | 0.13188 | 0.0121 | -3.9544
-10.5 | -0.5125 | 0.12447 | 0.008 | -4.1175
-10 | -0.5095 | 0.11787 | 0.0006 | -4.3226
-9.5 | -0.5004 | 0.11015 | -0.0035 | -4.5429
-9 | -0.4887 | 0.1012 | -0.0018 | -4.8291
-8.5 | -0.4793 | 0.09429 | -0.0044 | -5.0833
-8 | -0.4739 | 0.08695 | -0.0082 | -5.4503
-7.5 | -0.4759 | 0.07899 | -0.0151 | -6.0248
-7 | -0.4718 | 0.06766 | -0.032 | -6.9731
-6.5 | -0.4671 | 0.05587 | -0.0373 | -8.3605
-6 | -0.4436 | 0.04928 | -0.0386 | -9.0016
-5.5 | -0.4124 | 0.04086 | -0.0421 | -10.093
-5 | -0.3725 | 0.02522 | -0.044 | -14.77
-4.5 | -0.3228 | 0.02008 | -0.0428 | -16.0757
-4 | -0.2709 | 0.01628 | -0.0411 | -16.64
-3.5 | -0.2201 | 0.01332 | -0.0394 | -16.524
-3 | -0.1691 | 0.0116 | -0.038 | -14.5776
-2.5 | -0.1121 | 0.01001 | -0.0383 | -11.1988
-2 | -0.0213 | 0.00838 | -0.046 | -2.5418
-1.5 | 0.0599 | 0.00742 | -0.0498 | 8.0728
-1 | 0.1215 | 0.00702 | -0.0483 | 17.3077
-0.5 | 0.189 | 0.00678 | -0.0481 | 27.8761
0 | 0.2506 | 0.00695 | -0.0483 | 36.0576
0.5 | 0.3048 | 0.00727 | -0.0471 | 41.9257
1 | 0.3599 | 0.00763 | -0.0461 | 47.1691
1.5 | 0.4155 | 0.008 | -0.0453 | 51.9375
2 | 0.4713 | 0.00839 | -0.0446 | 56.174
2.5 | 0.527 | 0.00881 | -0.0439 | 59.8184
3 | 0.5826 | 0.00931 | -0.0432 | 62.5779
3.5 | 0.6379 | 0.00991 | -0.0425 | 64.3693
4 | 0.6933 | 0.01057 | -0.0419 | 65.5913
5 | 0.8035 | 0.01203 | -0.0405 | 66.7914
5.5 | 0.8581 | 0.01288 | -0.0398 | 66.6227
6 | 0.9123 | 0.01379 | -0.0389 | 66.1566
6.5 | 0.9655 | 0.01486 | -0.038 | 64.9731
7 | 1.0168 | 0.01622 | -0.0368 | 62.688
7.5 | 1.0658 | 0.01794 | -0.0353 | 59.4091
8 | 1.1115 | 0.02018 | -0.0334 | 55.0793
8.5 | 1.1532 | 0.02286 | -0.0311 | 50.4462
9 | 1.1887 | 0.02603 | -0.0286 | 45.6665
9.5 | 1.2121 | 0.03057 | -0.0252 | 39.65
10 | 1.2277 | 0.03554 | -0.0212 | 34.5442
10.5 | 1.2198 | 0.04098 | -0.0166 | 29.7657
11 | 1.2009 | 0.04791 | -0.0159 | 25.0657
11.5 | 1.1759 | 0.05781 | -0.0205 | 20.3408
12 | 1.1462 | 0.07059 | -0.0286 | 16.2374
12.5 | 1.1098 | 0.0868 | -0.0398 | 12.7857
13 | 1.0517 | 0.10997 | -0.0551 | 9.5635
13.5 | 0.9936 | 0.13618 | -0.0708 | 7.2962
14 | 0.962 | 0.15789 | -0.0822 | 6.0928
14.5 | 0.9539 | 0.17385 | -0.0903 | 5.4869
15.5 | 0.9541 | 0.20707 | -0.1068 | 4.6076
16 | 0.9701 | 0.21515 | -0.111 | 4.5089
16.5 | 0.9904 | 0.22409 | -0.1123 | 4.4197
17 | 1.0043 | 0.23351 | -0.1181 | 4.3009
17.5 | 1.0136 | 0.24232 | -0.127 | 4.1829
18 | 1.0299 | 0.25058 | -0.1322 | 4.1101
18.5 | 1.0476 | 0.25801 | -0.1366 | 4.0603
19 | 1.0675 | 0.26505 | -0.1396 | 4.0275
19.5 | 1.0869 | 0.27631 | -0.1428 | 3.9336
20 | 1.102 | 0.28373 | -0.1488 | 3.884

## 23. Re 250k Mach 0.50 (1)
BIGFOIL.COM POLAR EXPORT
DP1.89_7.83
DP1.89/7.83 |  |  |  | Cl Max: | 1.184 | at alpha= | 20 | deg
JavaFoil+Calcfoil stall+Eppler ext transition |  |  |  | L/D Max: | 91.088 | at alpha= | 4.5 | deg
Re: | 250000 |  |  | Cd Min: | 0.00636 | at alpha= | -1 | deg
Mach: | 0.5 |  |  | Cl=0 at alpha= | -2.3582 | deg
|  |  |  | @ Cl=0.1, Cd= | 0.0071482
|  |  |  | @ Cl=0.4, Cd= | 0.0066649
|  |  |  | @ Cl=0.6, Cd= | 0.0078266
alpha (deg) | Cl | Cd | Cm | Cl/Cd
-20 | -0.948 | 0.27763 | -0.031 | -3.416
-19.5 | -0.92 | 0.25146 | -0.029 | -3.658
-19 | -0.893 | 0.23854 | -0.029 | -3.742
-18.5 | -0.866 | 0.23442 | -0.028 | -3.695
-18 | -0.84 | 0.22983 | -0.028 | -3.654
-17.5 | -0.814 | 0.22694 | -0.028 | -3.586
-17 | -0.788 | 0.222 | -0.028 | -3.548
-16.5 | -0.761 | 0.21403 | -0.028 | -3.558
-16 | -0.735 | 0.21663 | -0.028 | -3.394
-15.5 | -0.709 | 0.28766 | -0.028 | -2.464
-15 | -0.682 | 0.20496 | -0.028 | -3.33
-14.5 | -0.655 | 0.18641 | -0.027 | -3.516
-14 | -0.627 | 0.17654 | -0.025 | -3.553
-13.5 | -0.601 | 0.16557 | -0.025 | -3.627
-13 | -0.574 | 0.16374 | -0.025 | -3.505
-12.5 | -0.547 | 0.15394 | -0.025 | -3.555
-12 | -0.52 | 0.15783 | -0.025 | -3.298
-11.5 | -0.494 | 0.15266 | -0.025 | -3.234
-11 | -0.467 | 0.14912 | -0.025 | -3.132
-10.5 | -0.44 | 0.14762 | -0.025 | -2.982
-10 | -0.413 | 0.13006 | -0.023 | -3.174
-9.5 | -0.386 | 0.12679 | -0.022 | -3.042
-9 | -0.359 | 0.12087 | -0.022 | -2.969
-8.5 | -0.332 | 0.11868 | -0.022 | -2.797
-8 | -0.305 | 0.11631 | -0.022 | -2.623
-7.5 | -0.278 | 0.11408 | -0.022 | -2.438
-7 | -0.251 | 0.10309 | -0.019 | -2.433
-6.5 | -0.224 | 0.09826 | -0.019 | -2.278
-6 | -0.197 | 0.09675 | -0.019 | -2.035
-5.5 | -0.17 | 0.04499 | -0.021 | -3.778
-5 | -0.232 | 0.04745 | -0.019 | -4.895
-4.5 | -0.208 | 0.04062 | -0.019 | -5.119
-4 | -0.167 | 0.03692 | -0.019 | -4.523
-3.5 | -0.119 | 0.03454 | -0.02 | -3.452
-3 | -0.085 | 0.00873 | -0.057 | -9.701
-2.5 | -0.019 | 0.00852 | -0.057 | -2.195
-2 | 0.048 | 0.00763 | -0.057 | 6.345
-1.5 | 0.116 | 0.007 | -0.057 | 16.572
-1 | 0.184 | 0.00636 | -0.057 | 28.861
-0.5 | 0.251 | 0.00641 | -0.057 | 39.132
0 | 0.319 | 0.00655 | -0.057 | 48.643
0.5 | 0.386 | 0.00655 | -0.058 | 58.918
1 | 0.453 | 0.0071 | -0.058 | 63.858
1.5 | 0.52 | 0.00741 | -0.058 | 70.231
2 | 0.587 | 0.00765 | -0.058 | 76.752
2.5 | 0.654 | 0.00856 | -0.058 | 76.372
3 | 0.72 | 0.00899 | -0.058 | 80.056
3.5 | 0.785 | 0.00942 | -0.058 | 83.276
4 | 0.849 | 0.00938 | -0.059 | 90.485
4.5 | 0.912 | 0.01001 | -0.059 | 91.088
5 | 0.972 | 0.0107 | -0.059 | 90.859
5.5 | 1.028 | 0.01181 | -0.059 | 87.027
6 | 1.075 | 0.0185 | -0.059 | 58.145
6.5 | 1.072 | 0.0215 | -0.058 | 49.856
7 | 0.945 | 0.03188 | -0.053 | 29.641
7.5 | 0.529 | 0.06402 | -0.02 | 8.263
8 | 0.555 | 0.08082 | -0.019 | 6.87
8.5 | 0.582 | 0.1108 | -0.021 | 5.252
9 | 0.608 | 0.11382 | -0.021 | 5.343
9.5 | 0.635 | 0.13012 | -0.025 | 4.881
10 | 0.661 | 0.1329 | -0.025 | 4.976
10.5 | 0.688 | 0.13965 | -0.025 | 4.924
11 | 0.716 | 0.15071 | -0.029 | 4.751
11.5 | 0.742 | 0.16423 | -0.029 | 4.516
12 | 0.768 | 0.16614 | -0.029 | 4.621
12.5 | 0.794 | 0.17108 | -0.03 | 4.639
13 | 0.82 | 0.17615 | -0.03 | 4.654
13.5 | 0.847 | 0.18502 | -0.032 | 4.578
14 | 0.875 | 0.20326 | -0.033 | 4.304
14.5 | 0.9 | 0.2081 | -0.033 | 4.327
15 | 0.926 | 0.20725 | -0.034 | 4.469
15.5 | 0.952 | 0.21478 | -0.034 | 4.431
16 | 0.978 | 0.22056 | -0.034 | 4.432
16.5 | 1.004 | 0.2291 | -0.035 | 4.383
17 | 1.033 | 0.24322 | -0.037 | 4.245
17.5 | 1.058 | 0.25548 | -0.037 | 4.14
18 | 1.083 | 0.26128 | -0.037 | 4.145
18.5 | 1.108 | 0.26741 | -0.037 | 4.143
19 | 1.133 | 0.26707 | -0.038 | 4.243
19.5 | 1.158 | 0.27376 | -0.038 | 4.23
20 | 1.184 | 0.28392 | -0.038 | 4.171

## 24. Re 250k Mach 0.50 (2)
BIGFOIL.COM POLAR EXPORT
DP1.89_7.83
DP1.89/7.83 |  |  |  | Cl Max: | 1.218 | at alpha= | 20 | deg
XFOIL ncrit=9 |  |  |  | L/D Max: | 64.6982 | at alpha= | 4.5 | deg
Re: | 250000 |  |  | Cd Min: | 0.31664 | at alpha= | 20 | deg
Mach: | 0.5 |  |  | Cl=0 at alpha= | -2.0783 | deg
|  |  |  | @ Cl=0.1, Cd= | 0.0079627
|  |  |  | @ Cl=0.4, Cd= | 0.0083261
|  |  |  | @ Cl=0.6, Cd= | 0.0099304
alpha (deg) | Cl | Cd | Cm | Cl/Cd
-20 | -0.893 | 0.2856 | 0.0938 | -3.1268
-19.5 | -0.8699 | 0.27825 | 0.0878 | -3.1263
-19 | -0.8494 | 0.27292 | 0.0808 | -3.1123
-18.5 | -0.8271 | 0.26372 | 0.0758 | -3.1363
-18 | -0.8024 | 0.25242 | 0.073 | -3.1788
-17.5 | -0.7797 | 0.24421 | 0.0687 | -3.1927
-17 | -0.7572 | 0.23615 | 0.0642 | -3.2064
-16.5 | -0.7348 | 0.22812 | 0.0597 | -3.2211
-16 | -0.7124 | 0.22002 | 0.0551 | -3.2379
-15.5 | -0.6904 | 0.21213 | 0.0505 | -3.2546
-15 | -0.6703 | 0.20548 | 0.0445 | -3.2621
-14.5 | -0.6538 | 0.19925 | 0.0387 | -3.2813
-14 | -0.6381 | 0.19247 | 0.0334 | -3.3153
-13.5 | -0.6094 | 0.17965 | 0.0325 | -3.3922
-13 | -0.5883 | 0.17151 | 0.0297 | -3.4301
-12.5 | -0.5691 | 0.16375 | 0.0262 | -3.4754
-12 | -0.5512 | 0.1559 | 0.0224 | -3.5356
-11.5 | -0.5369 | 0.14895 | 0.0171 | -3.6046
-11 | -0.5291 | 0.14277 | 0.0111 | -3.706
-10.5 | -0.5064 | 0.13201 | 0.011 | -3.8361
-10 | -0.4902 | 0.12447 | 0.0086 | -3.9383
-9.5 | -0.4764 | 0.11704 | 0.0054 | -4.0704
-9 | -0.4705 | 0.11019 | -0.001 | -4.2699
-8.5 | -0.4643 | 0.10308 | -0.0074 | -4.5043
-8 | -0.4534 | 0.09364 | -0.0089 | -4.8419
-7.5 | -0.4373 | 0.08654 | -0.0092 | -5.0532
-7 | -0.4276 | 0.07952 | -0.0119 | -5.3773
-6.5 | -0.4244 | 0.07229 | -0.0161 | -5.8708
-6 | -0.4258 | 0.06235 | -0.0343 | -6.8292
-5.5 | -0.4144 | 0.05286 | -0.0332 | -7.8396
-5 | -0.3987 | 0.04056 | -0.0412 | -9.8299
-4.5 | -0.3693 | 0.03138 | -0.0443 | -11.7686
-4 | -0.3272 | 0.02395 | -0.0447 | -13.6618
-3.5 | -0.2749 | 0.01852 | -0.0433 | -14.8434
-3 | -0.1876 | 0.01418 | -0.0471 | -13.2299
-2.5 | -0.0818 | 0.0113 | -0.0536 | -7.2389
-2 | 0.0152 | 0.00922 | -0.0597 | 1.6486
-1.5 | 0.0935 | 0.00801 | -0.061 | 11.6729
-1 | 0.1485 | 0.00761 | -0.0561 | 19.5138
-0.5 | 0.1963 | 0.00759 | -0.0499 | 25.863
0 | 0.2704 | 0.00758 | -0.0497 | 35.6728
0.5 | 0.3356 | 0.00793 | -0.0493 | 42.3203
1 | 0.3991 | 0.00832 | -0.0484 | 47.9688
1.5 | 0.463 | 0.00875 | -0.0476 | 52.9143
2 | 0.5268 | 0.00923 | -0.0466 | 57.0748
2.5 | 0.5907 | 0.00983 | -0.0456 | 60.0916
3 | 0.6546 | 0.01052 | -0.0446 | 62.2243
4 | 0.7829 | 0.01214 | -0.0421 | 64.4893
4.5 | 0.8469 | 0.01309 | -0.0405 | 64.6982
5 | 0.9107 | 0.01416 | -0.0387 | 64.315
5.5 | 0.9734 | 0.01544 | -0.0365 | 63.044
6 | 1.0335 | 0.0171 | -0.0338 | 60.4386
6.5 | 1.0897 | 0.0193 | -0.0305 | 56.4611
7 | 1.1383 | 0.02241 | -0.0264 | 50.7943
7.5 | 1.1733 | 0.02656 | -0.0217 | 44.1755
8 | 1.1803 | 0.03255 | -0.0166 | 36.2611
8.5 | 1.1567 | 0.03953 | -0.0138 | 29.2613
9 | 1.1243 | 0.05041 | -0.0196 | 22.3031
9.5 | 1.0888 | 0.06419 | -0.03 | 16.9621
10 | 1.0515 | 0.07946 | -0.041 | 13.2331
10.5 | 1.0152 | 0.09538 | -0.0515 | 10.6437
11 | 0.9831 | 0.11175 | -0.0617 | 8.7973
11.5 | 0.9595 | 0.12843 | -0.0716 | 7.471
12 | 0.9475 | 0.14431 | -0.0808 | 6.5657
12.5 | 0.9458 | 0.1585 | -0.0889 | 5.9672
13.5 | 0.9672 | 0.17999 | -0.1007 | 5.3736
14 | 0.9768 | 0.19304 | -0.1084 | 5.0601
14.5 | 0.9909 | 0.20459 | -0.1152 | 4.8433
15 | 1.0071 | 0.21594 | -0.1214 | 4.6638
15.5 | 1.0318 | 0.2291 | -0.1242 | 4.5037
16 | 1.0441 | 0.23912 | -0.1339 | 4.3664
16.5 | 1.0645 | 0.24902 | -0.14 | 4.2748
17 | 1.0925 | 0.25814 | -0.1416 | 4.2322
17.5 | 1.1144 | 0.27021 | -0.1472 | 4.1242
18 | 1.1318 | 0.27925 | -0.1548 | 4.053
18.5 | 1.1505 | 0.28831 | -0.1635 | 3.9905
19 | 1.1725 | 0.29796 | -0.1696 | 3.9351
19.5 | 1.1953 | 0.30736 | -0.1753 | 3.8889
20 | 1.218 | 0.31664 | -0.1802 | 3.8466

## 25. Re 500k Mach 0.00 (1)
BIGFOIL.COM POLAR EXPORT
DP1.89_7.83
DP1.89/7.83 |  |  |  | Cl Max: | 1.12 | at alpha= | 9 | deg
JavaFoil+Calcfoil stall+Eppler ext transition |  |  |  | L/D Max: | 114.704 | at alpha= | 5.5 | deg
Re: | 500000 |  |  | Cd Min: | 0.00455 | at alpha= | -2 | deg
Mach: | 0 |  |  | Cl=0 at alpha= | -2.3621 | deg
|  |  |  | @ Cl=0.1, Cd= | 0.00464
|  |  |  | @ Cl=0.4, Cd= | 0.0048065
|  |  |  | @ Cl=0.6, Cd= | 0.0063136
alpha (deg) | Cl | Cd | Cm | Cl/Cd
-14.5 | -0.327 | 0.1224 | -0.018 | -2.672
-14 | -0.344 | 0.11974 | -0.018 | -2.876
-13.5 | -0.362 | 0.11315 | -0.018 | -3.198
-13 | -0.379 | 0.10523 | -0.018 | -3.602
-12.5 | -0.396 | 0.11724 | -0.017 | -3.374
-12 | -0.411 | 0.11357 | -0.017 | -3.618
-11.5 | -0.425 | 0.1028 | -0.017 | -4.132
-11 | -0.436 | 0.09327 | -0.017 | -4.678
-10.5 | -0.445 | 0.08565 | -0.017 | -5.196
-10 | -0.45 | 0.08112 | -0.017 | -5.549
-9.5 | -0.451 | 0.07143 | -0.016 | -6.314
-9 | -0.447 | 0.06598 | -0.016 | -6.778
-8.5 | -0.438 | 0.06201 | -0.016 | -7.07
-8 | -0.424 | 0.05592 | -0.016 | -7.588
-7.5 | -0.405 | 0.05238 | -0.016 | -7.728
-7 | -0.38 | 0.04842 | -0.016 | -7.852
-6.5 | -0.349 | 0.04471 | -0.016 | -7.805
-6 | -0.314 | 0.04242 | -0.016 | -7.401
-5.5 | -0.276 | 0.03945 | -0.017 | -7.001
-5 | -0.236 | 0.03713 | -0.017 | -6.357
-4.5 | -0.194 | 0.03513 | -0.018 | -5.52
-4 | -0.187 | 0.0071 | -0.049 | -26.36
-3.5 | -0.131 | 0.00687 | -0.049 | -19.086
-3 | -0.074 | 0.00673 | -0.049 | -11.012
-2.5 | -0.016 | 0.00647 | -0.049 | -2.515
-2 | 0.042 | 0.00455 | -0.049 | 9.227
-1.5 | 0.1 | 0.00464 | -0.049 | 21.662
-1 | 0.159 | 0.00474 | -0.05 | 33.52
-0.5 | 0.217 | 0.00476 | -0.05 | 45.655
0 | 0.276 | 0.00462 | -0.05 | 59.771
0.5 | 0.335 | 0.00472 | -0.05 | 70.855
1 | 0.393 | 0.00478 | -0.05 | 82.142
1.5 | 0.451 | 0.005 | -0.05 | 90.113
2 | 0.509 | 0.00588 | -0.05 | 86.6
2.5 | 0.567 | 0.00616 | -0.05 | 92.032
3 | 0.625 | 0.00643 | -0.051 | 97.12
3.5 | 0.682 | 0.00679 | -0.051 | 100.383
4 | 0.739 | 0.00665 | -0.051 | 111.063
4.5 | 0.795 | 0.007 | -0.051 | 113.582
5 | 0.85 | 0.00742 | -0.051 | 114.515
5.5 | 0.904 | 0.00788 | -0.051 | 114.704
6 | 0.955 | 0.00836 | -0.051 | 114.257
6.5 | 1 | 0.0095 | -0.051 | 105.304
7 | 1.04 | 0.01013 | -0.052 | 102.587
7.5 | 1.072 | 0.01083 | -0.052 | 98.993
8 | 1.097 | 0.01673 | -0.052 | 65.547
8.5 | 1.113 | 0.01791 | -0.052 | 62.141
9 | 1.12 | 0.01917 | -0.052 | 58.44
9.5 | 1.074 | 0.02177 | -0.05 | 49.321
10 | 1.013 | 0.03068 | -0.047 | 33.031
10.5 | 0.92 | 0.05557 | -0.039 | 16.555
11 | 0.858 | 0.07586 | -0.028 | 11.306
11.5 | 0.824 | 0.08309 | -0.022 | 9.917
12 | 0.792 | 0.08815 | -0.02 | 8.986
12.5 | 0.757 | 0.0941 | -0.019 | 8.046
13 | 0.72 | 0.10109 | -0.018 | 7.124
13.5 | 0.682 | 0.11016 | -0.018 | 6.194
14 | 0.644 | 0.11356 | -0.017 | 5.669

## 26. Re 500k Mach 0.00 (2)
BIGFOIL.COM POLAR EXPORT
DP1.89_7.83
DP1.89/7.83 |  |  |  | Cl Max: | 1.3492 | at alpha= | 12 | deg
XFOIL ncrit=9 |  |  |  | L/D Max: | 84.191 | at alpha= | 5.5 | deg
Re: | 500000 |  |  | Cd Min: | 0.25456 | at alpha= | -20 | deg
Mach: | 0 |  |  | Cl=0 at alpha= | -2.2089 | deg
|  |  |  | @ Cl=0.1, Cd= | 0.0056702
|  |  |  | @ Cl=0.4, Cd= | 0.0061995
|  |  |  | @ Cl=0.6, Cd= | 0.0076089
alpha (deg) | Cl | Cd | Cm | Cl/Cd
-20 | -0.7896 | 0.25456 | 0.0729 | -3.1018
-19.5 | -0.7734 | 0.24819 | 0.0682 | -3.1162
-18.5 | -0.7391 | 0.23356 | 0.0611 | -3.1645
-18 | -0.7222 | 0.22735 | 0.0577 | -3.1766
-17.5 | -0.7054 | 0.22092 | 0.054 | -3.193
-17 | -0.6885 | 0.21433 | 0.0503 | -3.2123
-16.5 | -0.6717 | 0.20742 | 0.0466 | -3.2384
-16 | -0.6549 | 0.20029 | 0.0427 | -3.2698
-15.5 | -0.6394 | 0.19334 | 0.0386 | -3.3071
-15 | -0.626 | 0.18625 | 0.0341 | -3.3611
-14.5 | -0.612 | 0.17901 | 0.0303 | -3.4188
-14 | -0.5987 | 0.17157 | 0.0267 | -3.4895
-13.5 | -0.5882 | 0.16259 | 0.0232 | -3.6177
-13 | -0.5716 | 0.15557 | 0.0219 | -3.6742
-12.5 | -0.5587 | 0.14856 | 0.0191 | -3.7608
-12 | -0.5466 | 0.1415 | 0.0163 | -3.8629
-11.5 | -0.5358 | 0.13409 | 0.0132 | -3.9958
-11 | -0.5259 | 0.12651 | 0.0101 | -4.157
-10.5 | -0.5195 | 0.11789 | 0.0048 | -4.4067
-10 | -0.511 | 0.10978 | 0.0007 | -4.6548
-9.5 | -0.5034 | 0.10183 | -0.0029 | -4.9435
-9 | -0.5078 | 0.09258 | -0.0056 | -5.485
-8.5 | -0.5021 | 0.08555 | -0.0088 | -5.8691
-8 | -0.4998 | 0.07845 | -0.0124 | -6.3709
-7.5 | -0.5033 | 0.06952 | -0.0197 | -7.2396
-7 | -0.4916 | 0.05588 | -0.034 | -8.7974
-6.5 | -0.4607 | 0.04475 | -0.0409 | -10.295
-6 | -0.4429 | 0.03294 | -0.0437 | -13.4457
-5.5 | -0.4027 | 0.01946 | -0.0427 | -20.6937
-5 | -0.3547 | 0.01537 | -0.0413 | -23.0774
-4.5 | -0.3064 | 0.01214 | -0.0399 | -25.2389
-4 | -0.2576 | 0.01105 | -0.0386 | -23.3122
-3.5 | -0.1977 | 0.00958 | -0.0395 | -20.6367
-3 | -0.1185 | 0.00847 | -0.0443 | -13.9906
-2.5 | -0.0411 | 0.00737 | -0.0492 | -5.5767
-2 | 0.0295 | 0.00641 | -0.0526 | 4.6022
-1.5 | 0.0869 | 0.00574 | -0.0525 | 15.1394
-1 | 0.1357 | 0.00548 | -0.05 | 24.7628
-0.5 | 0.1841 | 0.00551 | -0.0475 | 33.412
0 | 0.2297 | 0.00555 | -0.0444 | 41.3874
0.5 | 0.2911 | 0.00565 | -0.045 | 51.5221
1 | 0.3465 | 0.00592 | -0.0448 | 58.5304
1.5 | 0.402 | 0.00621 | -0.0446 | 64.7343
2 | 0.4573 | 0.00652 | -0.0444 | 70.138
2.5 | 0.5121 | 0.0069 | -0.0442 | 74.2174
3 | 0.5669 | 0.00733 | -0.044 | 77.3397
3.5 | 0.6215 | 0.00779 | -0.0437 | 79.7818
4 | 0.676 | 0.00827 | -0.0435 | 81.7412
4.5 | 0.7303 | 0.00878 | -0.0433 | 83.1777
5 | 0.7842 | 0.00934 | -0.043 | 83.9615
5.5 | 0.8377 | 0.00995 | -0.0427 | 84.191
6 | 0.8908 | 0.0106 | -0.0424 | 84.0377
6.5 | 0.9432 | 0.01136 | -0.042 | 83.0282
7 | 0.9947 | 0.01223 | -0.0416 | 81.3328
7.5 | 1.0453 | 0.01324 | -0.041 | 78.9502
8 | 1.0944 | 0.01445 | -0.0402 | 75.737
8.5 | 1.1428 | 0.01568 | -0.0395 | 72.8827
9 | 1.19 | 0.01704 | -0.0385 | 69.8357
9.5 | 1.235 | 0.01864 | -0.0374 | 66.2554
10 | 1.2725 | 0.02126 | -0.0355 | 59.8542
10.5 | 1.3107 | 0.02342 | -0.0337 | 55.965
11 | 1.3326 | 0.02719 | -0.0305 | 49.0107
11.5 | 1.3491 | 0.03085 | -0.027 | 43.731
12 | 1.3492 | 0.03459 | -0.022 | 39.0055
12.5 | 1.3359 | 0.0399 | -0.0191 | 33.4812
13.5 | 1.2947 | 0.05853 | -0.0263 | 22.1203
14 | 1.265 | 0.07192 | -0.0341 | 17.589
14.5 | 1.2309 | 0.08733 | -0.0434 | 14.0948
15 | 1.1937 | 0.10447 | -0.0536 | 11.4262
15.5 | 1.1556 | 0.12343 | -0.0648 | 9.3624
16 | 1.1181 | 0.14389 | -0.077 | 7.7705
16.5 | 1.0754 | 0.16808 | -0.0912 | 6.3981
17 | 0.9959 | 0.21695 | -0.1139 | 4.5905

## 27. Re 500k Mach 0.10 (1)
BIGFOIL.COM POLAR EXPORT
DP1.89_7.83
DP1.89/7.83 |  |  |  | Cl Max: | 1.112 | at alpha= | 8.5 | deg
JavaFoil+Calcfoil stall+Eppler ext transition |  |  |  | L/D Max: | 115.517 | at alpha= | 5.5 | deg
Re: | 500000 |  |  | Cd Min: | 0.00457 | at alpha= | -2 | deg
Mach: | 0.1 |  |  | Cl=0 at alpha= | -2.3621 | deg
|  |  |  | @ Cl=0.1, Cd= | 0.0046585
|  |  |  | @ Cl=0.4, Cd= | 0.0047733
|  |  |  | @ Cl=0.6, Cd= | 0.0063097
alpha (deg) | Cl | Cd | Cm | Cl/Cd
-14.5 | -0.288 | 0.12848 | -0.019 | -2.24
-14 | -0.307 | 0.12229 | -0.018 | -2.512
-13.5 | -0.327 | 0.11366 | -0.018 | -2.877
-13 | -0.347 | 0.10492 | -0.018 | -3.306
-12.5 | -0.366 | 0.10104 | -0.018 | -3.626
-12 | -0.385 | 0.11282 | -0.017 | -3.411
-11.5 | -0.402 | 0.10388 | -0.017 | -3.869
-11 | -0.417 | 0.09756 | -0.017 | -4.271
-10.5 | -0.429 | 0.08944 | -0.017 | -4.794
-10 | -0.437 | 0.08174 | -0.017 | -5.347
-9.5 | -0.441 | 0.07331 | -0.016 | -6.014
-9 | -0.44 | 0.06776 | -0.016 | -6.493
-8.5 | -0.433 | 0.06197 | -0.016 | -6.995
-8 | -0.421 | 0.05689 | -0.016 | -7.405
-7.5 | -0.403 | 0.05267 | -0.016 | -7.657
-7 | -0.38 | 0.04827 | -0.016 | -7.868
-6.5 | -0.349 | 0.04546 | -0.016 | -7.68
-6 | -0.314 | 0.04253 | -0.016 | -7.395
-5.5 | -0.277 | 0.03962 | -0.017 | -6.989
-5 | -0.237 | 0.03727 | -0.017 | -6.355
-4.5 | -0.195 | 0.03523 | -0.018 | -5.527
-4 | -0.188 | 0.00709 | -0.049 | -26.518
-3.5 | -0.132 | 0.00685 | -0.049 | -19.232
-3 | -0.074 | 0.00669 | -0.049 | -11.126
-2.5 | -0.016 | 0.00644 | -0.049 | -2.539
-2 | 0.042 | 0.00457 | -0.05 | 9.238
-1.5 | 0.101 | 0.00466 | -0.05 | 21.655
-1 | 0.16 | 0.00474 | -0.05 | 33.684
-0.5 | 0.218 | 0.00475 | -0.05 | 46.017
0 | 0.278 | 0.00461 | -0.05 | 60.282
0.5 | 0.336 | 0.00472 | -0.05 | 71.221
1 | 0.395 | 0.00475 | -0.05 | 83.066
1.5 | 0.453 | 0.00502 | -0.05 | 90.243
2 | 0.512 | 0.00586 | -0.051 | 87.246
2.5 | 0.57 | 0.00617 | -0.051 | 92.378
3 | 0.628 | 0.00644 | -0.051 | 97.532
3.5 | 0.685 | 0.0068 | -0.051 | 100.713
4 | 0.742 | 0.00666 | -0.051 | 111.482
4.5 | 0.799 | 0.00701 | -0.051 | 113.938
5 | 0.854 | 0.0074 | -0.051 | 115.471
5.5 | 0.908 | 0.00786 | -0.051 | 115.517
6 | 0.96 | 0.00835 | -0.052 | 114.896
6.5 | 1.005 | 0.00953 | -0.052 | 105.386
7 | 1.043 | 0.01018 | -0.052 | 102.459
7.5 | 1.075 | 0.01088 | -0.052 | 98.763
8 | 1.098 | 0.01696 | -0.052 | 64.72
8.5 | 1.112 | 0.01807 | -0.052 | 61.54
9 | 1.1 | 0.01946 | -0.052 | 56.562
9.5 | 1.057 | 0.02305 | -0.05 | 45.877
10 | 0.991 | 0.0338 | -0.046 | 29.307
10.5 | 0.887 | 0.06377 | -0.036 | 13.904
11 | 0.834 | 0.07812 | -0.023 | 10.676
11.5 | 0.801 | 0.08358 | -0.021 | 9.585
12 | 0.765 | 0.09037 | -0.02 | 8.463
12.5 | 0.725 | 0.09585 | -0.019 | 7.563
13 | 0.683 | 0.10334 | -0.018 | 6.611
13.5 | 0.641 | 0.10887 | -0.017 | 5.883

## 28. Re 500k Mach 0.10 (2)
BIGFOIL.COM POLAR EXPORT
DP1.89_7.83
DP1.89/7.83 |  |  |  | Cl Max: | 1.3408 | at alpha= | 11.5 | deg
XFOIL ncrit=9 |  |  |  | L/D Max: | 84.008 | at alpha= | 5.5 | deg
Re: | 500000 |  |  | Cd Min: | 0.23431 | at alpha= | -18.5 | deg
Mach: | 0.1 |  |  | Cl=0 at alpha= | -2.214 | deg
|  |  |  | @ Cl=0.1, Cd= | 0.0057096
|  |  |  | @ Cl=0.4, Cd= | 0.0061995
|  |  |  | @ Cl=0.6, Cd= | 0.0076272
alpha (deg) | Cl | Cd | Cm | Cl/Cd
-18.5 | -0.7414 | 0.23431 | 0.0617 | -3.1642
-18 | -0.7244 | 0.22805 | 0.0582 | -3.1765
-17.5 | -0.7073 | 0.22157 | 0.0545 | -3.1922
-17 | -0.6903 | 0.21494 | 0.0507 | -3.2116
-16.5 | -0.6733 | 0.20798 | 0.047 | -3.2373
-16 | -0.6562 | 0.20083 | 0.043 | -3.2674
-15.5 | -0.6407 | 0.19389 | 0.0388 | -3.3045
-15 | -0.6271 | 0.1868 | 0.0343 | -3.3571
-14.5 | -0.6129 | 0.17954 | 0.0306 | -3.4137
-14 | -0.5993 | 0.17207 | 0.0269 | -3.4829
-13.5 | -0.5878 | 0.16294 | 0.0239 | -3.6075
-13 | -0.5713 | 0.15617 | 0.0223 | -3.6582
-12.5 | -0.5583 | 0.14912 | 0.0194 | -3.744
-12 | -0.5461 | 0.14199 | 0.0165 | -3.846
-11.5 | -0.5351 | 0.13456 | 0.0134 | -3.9767
-11 | -0.525 | 0.12694 | 0.0102 | -4.1358
-10.5 | -0.5181 | 0.11841 | 0.0049 | -4.3755
-10 | -0.5097 | 0.11026 | 0.0008 | -4.6227
-9.5 | -0.5019 | 0.10233 | -0.0027 | -4.9047
-9 | -0.5043 | 0.09359 | -0.0049 | -5.3884
-8.5 | -0.4984 | 0.0865 | -0.0081 | -5.7618
-8 | -0.4956 | 0.07926 | -0.0118 | -6.2528
-7.5 | -0.5 | 0.07077 | -0.018 | -7.0651
-7 | -0.4887 | 0.05703 | -0.0332 | -8.5692
-6.5 | -0.4604 | 0.04571 | -0.0407 | -10.0722
-6 | -0.4442 | 0.03398 | -0.0437 | -13.0724
-5.5 | -0.4052 | 0.02038 | -0.043 | -19.8822
-5 | -0.3575 | 0.01568 | -0.0416 | -22.7997
-4.5 | -0.3089 | 0.01238 | -0.0401 | -24.9515
-4 | -0.2599 | 0.01118 | -0.0388 | -23.2469
-3.5 | -0.1978 | 0.00967 | -0.04 | -20.455
-3 | -0.118 | 0.0085 | -0.0449 | -13.8824
-2.5 | -0.0401 | 0.0074 | -0.0498 | -5.4189
-2 | 0.03 | 0.00644 | -0.0529 | 4.6584
-1.5 | 0.0872 | 0.00578 | -0.0526 | 15.0865
-1 | 0.1363 | 0.00551 | -0.0502 | 24.7368
-0.5 | 0.1851 | 0.00555 | -0.0478 | 33.3514
0 | 0.2311 | 0.00558 | -0.0447 | 41.4158
0.5 | 0.2924 | 0.00567 | -0.0451 | 51.5697
1 | 0.3482 | 0.00594 | -0.045 | 58.6195
1.5 | 0.4041 | 0.00622 | -0.0448 | 64.9678
2 | 0.4596 | 0.00655 | -0.0445 | 70.1679
2.5 | 0.5148 | 0.00694 | -0.0443 | 74.1787
3 | 0.5699 | 0.00737 | -0.0441 | 77.327
3.5 | 0.6249 | 0.00784 | -0.0438 | 79.7066
4 | 0.6798 | 0.00832 | -0.0436 | 81.7067
4.5 | 0.7344 | 0.00885 | -0.0434 | 82.9831
5 | 0.7888 | 0.00939 | -0.0431 | 84.0043
5.5 | 0.8426 | 0.01003 | -0.0427 | 84.008
6 | 0.8962 | 0.01068 | -0.0424 | 83.9139
6.5 | 0.9488 | 0.01148 | -0.0419 | 82.6481
7 | 1.0009 | 0.01234 | -0.0414 | 81.1102
7.5 | 1.0515 | 0.01343 | -0.0407 | 78.2949
8 | 1.1012 | 0.01463 | -0.0399 | 75.27
8.5 | 1.1491 | 0.01605 | -0.039 | 71.595
9 | 1.1961 | 0.01751 | -0.0379 | 68.3095
9.5 | 1.2403 | 0.01933 | -0.0365 | 64.1645
10 | 1.2783 | 0.02186 | -0.0345 | 58.4767
10.5 | 1.3142 | 0.02429 | -0.0324 | 54.1046
11 | 1.3265 | 0.02901 | -0.0284 | 45.7256
11.5 | 1.3408 | 0.03241 | -0.0245 | 41.3699
12 | 1.3316 | 0.03678 | -0.0197 | 36.2045
12.5 | 1.3147 | 0.04346 | -0.0192 | 30.2508
13 | 1.293 | 0.0531 | -0.0232 | 24.3503
13.5 | 1.2663 | 0.0654 | -0.0303 | 19.3624
14 | 1.2336 | 0.08015 | -0.0392 | 15.3911
14.5 | 1.1983 | 0.09637 | -0.0489 | 12.4344
15 | 1.1623 | 0.11407 | -0.0595 | 10.1894
15.5 | 1.1263 | 0.13331 | -0.0709 | 8.4487
16 | 1.0902 | 0.15428 | -0.0833 | 7.0664
16.5 | 0.9875 | 0.20815 | -0.11 | 4.7442

## 29. Re 500k Mach 0.25 (1)
BIGFOIL.COM POLAR EXPORT
DP1.89_7.83
DP1.89/7.83 |  |  |  | Cl Max: | 1.099 | at alpha= | 8 | deg
JavaFoil+Calcfoil stall+Eppler ext transition |  |  |  | L/D Max: | 114.172 | at alpha= | 5.5 | deg
Re: | 500000 |  |  | Cd Min: | 0.00468 | at alpha= | 0 | deg
Mach: | 0.25 |  |  | Cl=0 at alpha= | -2.3583 | deg
|  |  |  | @ Cl=0.1, Cd= | 0.0047954
|  |  |  | @ Cl=0.4, Cd= | 0.11425
|  |  |  | @ Cl=0.6, Cd= | 0.11425
alpha (deg) | Cl | Cd | Cm | Cl/Cd
-13 | -0.06 | 0.11273 | -0.02 | -0.535
-12.5 | -0.058 | 0.10702 | -0.019 | -0.538
-12 | -0.106 | 0.10258 | -0.019 | -1.032
-11.5 | -0.18 | 0.0926 | -0.019 | -1.947
-11 | -0.234 | 0.08792 | -0.019 | -2.665
-10.5 | -0.28 | 0.08274 | -0.018 | -3.39
-10 | -0.32 | 0.10262 | -0.018 | -3.116
-9.5 | -0.352 | 0.08898 | -0.018 | -3.952
-9 | -0.375 | 0.07622 | -0.017 | -4.919
-8.5 | -0.389 | 0.07015 | -0.017 | -5.542
-8 | -0.393 | 0.06111 | -0.017 | -6.432
-7.5 | -0.388 | 0.05616 | -0.017 | -6.902
-7 | -0.373 | 0.05116 | -0.017 | -7.292
-6.5 | -0.348 | 0.04716 | -0.017 | -7.37
-6 | -0.316 | 0.04352 | -0.016 | -7.262
-5.5 | -0.28 | 0.04017 | -0.017 | -6.976
-5 | -0.241 | 0.03768 | -0.017 | -6.394
-4.5 | -0.199 | 0.03546 | -0.018 | -5.605
-4 | -0.155 | 0.03342 | -0.022 | -4.631
-3.5 | -0.135 | 0.00696 | -0.051 | -19.406
-3 | -0.076 | 0.00678 | -0.051 | -11.271
-2.5 | -0.017 | 0.0065 | -0.051 | -2.581
-2 | 0.043 | 0.00473 | -0.051 | 9.172
-1.5 | 0.104 | 0.0048 | -0.051 | 21.619
-1 | 0.164 | 0.00481 | -0.051 | 34.1
-0.5 | 0.224 | 0.00484 | -0.051 | 46.352
0 | 0.285 | 0.00468 | -0.051 | 60.914
0.5 | 0.346 | 0.00484 | -0.052 | 71.409
1 | 0.406 | 0.00497 | -0.052 | 81.642
1.5 | 0.466 | 0.00536 | -0.052 | 86.965
2 | 0.526 | 0.00602 | -0.052 | 87.322
2.5 | 0.585 | 0.00632 | -0.052 | 92.677
3 | 0.645 | 0.00661 | -0.052 | 97.595
3.5 | 0.704 | 0.00697 | -0.052 | 101.009
4 | 0.762 | 0.00685 | -0.052 | 111.307
4.5 | 0.82 | 0.00723 | -0.053 | 113.442
5 | 0.877 | 0.00769 | -0.053 | 113.984
5.5 | 0.931 | 0.00816 | -0.053 | 114.172
6 | 0.983 | 0.0089 | -0.053 | 110.459
6.5 | 1.027 | 0.00994 | -0.053 | 103.302
7 | 1.062 | 0.01068 | -0.053 | 99.412
7.5 | 1.087 | 0.01686 | -0.053 | 64.447
8 | 1.099 | 0.0181 | -0.054 | 60.727
8.5 | 1.08 | 0.01966 | -0.053 | 54.924
9 | 1.021 | 0.02432 | -0.051 | 41.982
9.5 | 0.911 | 0.04295 | -0.044 | 21.203
10 | 0.798 | 0.07058 | -0.021 | 11.302
10.5 | 0.743 | 0.07697 | -0.02 | 9.655
11 | 0.677 | 0.08355 | -0.018 | 8.098
11.5 | 0.601 | 0.09063 | -0.018 | 6.629
12 | 0.517 | 0.09804 | -0.017 | 5.273
12.5 | 0.427 | 0.10669 | -0.018 | 4.002
13 | 0.33 | 0.11425 | -0.019 | 2.89

## 30. Re 500k Mach 0.25 (2)
BIGFOIL.COM POLAR EXPORT
DP1.89_7.83
DP1.89/7.83 |  |  |  | Cl Max: | 1.3088 | at alpha= | 10.5 | deg
XFOIL ncrit=9 |  |  |  | L/D Max: | 83.7536 | at alpha= | 5.5 | deg
Re: | 500000 |  |  | Cd Min: | 0.1892 | at alpha= | 15.5 | deg
Mach: | 0.25 |  |  | Cl=0 at alpha= | -99 | deg
|  |  |  | @ Cl=0.1, Cd= | 0.00579
|  |  |  | @ Cl=0.4, Cd= | 0.0062699
|  |  |  | @ Cl=0.6, Cd= | 0.0076978
alpha (deg) | Cl | Cd | Cm | Cl/Cd
0.5 | 0.2991 | 0.00579 | -0.0457 | 51.658
1 | 0.3577 | 0.00605 | -0.0457 | 59.124
1.5 | 0.4154 | 0.00635 | -0.0455 | 65.4173
2 | 0.4728 | 0.0067 | -0.0453 | 70.5672
2.5 | 0.5298 | 0.00713 | -0.045 | 74.3058
3 | 0.5869 | 0.00759 | -0.0447 | 77.3254
3.5 | 0.644 | 0.00806 | -0.0443 | 79.9007
4 | 0.7009 | 0.00857 | -0.044 | 81.7853
4.5 | 0.7576 | 0.00913 | -0.0436 | 82.9792
5 | 0.814 | 0.00973 | -0.0431 | 83.6588
5.5 | 0.8702 | 0.01039 | -0.0426 | 83.7536
6 | 0.9258 | 0.01116 | -0.0419 | 82.957
6.5 | 0.9807 | 0.01203 | -0.0412 | 81.5212
7 | 1.0343 | 0.01312 | -0.0402 | 78.8338
7.5 | 1.0861 | 0.01448 | -0.039 | 75.0069
8 | 1.1378 | 0.01581 | -0.0377 | 71.9671
8.5 | 1.1871 | 0.01745 | -0.0362 | 68.0287
9 | 1.2301 | 0.01992 | -0.0339 | 61.752
9.5 | 1.2661 | 0.023 | -0.0311 | 55.0478
10 | 1.2949 | 0.02645 | -0.0277 | 48.9565
10.5 | 1.3088 | 0.03061 | -0.0236 | 42.7573
11 | 1.2896 | 0.036 | -0.018 | 35.8222
11.5 | 1.2607 | 0.04452 | -0.0189 | 28.3176
12 | 1.232 | 0.05623 | -0.0254 | 21.91
12.5 | 1.2028 | 0.06983 | -0.034 | 17.2247
13 | 1.174 | 0.08434 | -0.0429 | 13.9198
13.5 | 1.1442 | 0.0997 | -0.0521 | 11.4764
14 | 1.1167 | 0.11567 | -0.0616 | 9.6542
14.5 | 1.0929 | 0.13197 | -0.0711 | 8.2814
15 | 1.0659 | 0.15039 | -0.0818 | 7.0876
15.5 | 0.9895 | 0.1892 | -0.1023 | 5.2299

## 31. Re 500k Mach 0.50 (1)
BIGFOIL.COM POLAR EXPORT
DP1.89_7.83
DP1.89/7.83 |  |  |  | Cl Max: | 1.187 | at alpha= | 20 | deg
JavaFoil+Calcfoil stall+Eppler ext transition |  |  |  | L/D Max: | 107.891 | at alpha= | 4.5 | deg
Re: | 500000 |  |  | Cd Min: | 0.00514 | at alpha= | -1 | deg
Mach: | 0.5 |  |  | Cl=0 at alpha= | -2.3582 | deg
|  |  |  | @ Cl=0.1, Cd= | 0.0059259
|  |  |  | @ Cl=0.4, Cd= | 0.0053949
|  |  |  | @ Cl=0.6, Cd= | 0.0064258
alpha (deg) | Cl | Cd | Cm | Cl/Cd
-20 | -0.948 | 0.22804 | -0.031 | -4.159
-19.5 | -0.922 | 0.21578 | -0.031 | -4.274
-19 | -0.894 | 0.20716 | -0.029 | -4.315
-18.5 | -0.867 | 0.20254 | -0.029 | -4.28
-18 | -0.84 | 0.19768 | -0.028 | -4.251
-17.5 | -0.814 | 0.19094 | -0.028 | -4.264
-17 | -0.788 | 0.18919 | -0.028 | -4.164
-16.5 | -0.762 | 0.1822 | -0.028 | -4.181
-16 | -0.735 | 0.17676 | -0.028 | -4.16
-15.5 | -0.709 | 0.22585 | -0.028 | -3.139
-15 | -0.683 | 0.17225 | -0.028 | -3.963
-14.5 | -0.657 | 0.16433 | -0.028 | -3.995
-14 | -0.628 | 0.1507 | -0.026 | -4.165
-13.5 | -0.601 | 0.14027 | -0.026 | -4.284
-13 | -0.574 | 0.13552 | -0.025 | -4.235
-12.5 | -0.547 | 0.13343 | -0.025 | -4.102
-12 | -0.521 | 0.1298 | -0.025 | -4.01
-11.5 | -0.494 | 0.12617 | -0.025 | -3.914
-11 | -0.467 | 0.12383 | -0.025 | -3.772
-10.5 | -0.44 | 0.12217 | -0.025 | -3.604
-10 | -0.413 | 0.11167 | -0.024 | -3.7
-9.5 | -0.386 | 0.10582 | -0.022 | -3.646
-9 | -0.359 | 0.10058 | -0.022 | -3.57
-8.5 | -0.332 | 0.09969 | -0.022 | -3.331
-8 | -0.305 | 0.09729 | -0.022 | -3.137
-7.5 | -0.278 | 0.09505 | -0.023 | -2.927
-7 | -0.251 | 0.08609 | -0.02 | -2.915
-6.5 | -0.224 | 0.05409 | -0.021 | -4.141
-6 | -0.197 | 0.04744 | -0.021 | -4.153
-5.5 | -0.17 | 0.04204 | -0.023 | -4.048
-5 | -0.232 | 0.04303 | -0.02 | -5.399
-4.5 | -0.208 | 0.03781 | -0.019 | -5.499
-4 | -0.167 | 0.03476 | -0.02 | -4.804
-3.5 | -0.149 | 0.00742 | -0.056 | -20.016
-3 | -0.085 | 0.00721 | -0.057 | -11.745
-2.5 | -0.019 | 0.00639 | -0.057 | -2.926
-2 | 0.048 | 0.0064 | -0.057 | 7.561
-1.5 | 0.116 | 0.00578 | -0.057 | 20.056
-1 | 0.184 | 0.00514 | -0.057 | 35.734
-0.5 | 0.251 | 0.00519 | -0.057 | 48.344
0 | 0.319 | 0.00531 | -0.057 | 59.995
0.5 | 0.386 | 0.00528 | -0.058 | 73.108
1 | 0.453 | 0.00583 | -0.058 | 77.771
1.5 | 0.52 | 0.00611 | -0.058 | 85.135
2 | 0.587 | 0.00629 | -0.058 | 93.266
2.5 | 0.654 | 0.00699 | -0.058 | 93.506
3 | 0.72 | 0.00739 | -0.058 | 97.32
3.5 | 0.785 | 0.00779 | -0.058 | 100.695
4 | 0.849 | 0.00788 | -0.059 | 107.733
4.5 | 0.912 | 0.00845 | -0.059 | 107.891
5 | 0.972 | 0.00904 | -0.059 | 107.596
5.5 | 1.028 | 0.01001 | -0.059 | 102.654
6 | 1.075 | 0.01102 | -0.059 | 97.592
6.5 | 1.092 | 0.01824 | -0.059 | 59.832
7 | 0.99 | 0.02303 | -0.056 | 42.992
7.5 | 0.535 | 0.05802 | -0.032 | 9.215
8 | 0.555 | 0.06929 | -0.021 | 8.016
8.5 | 0.582 | 0.09264 | -0.022 | 6.282
9 | 0.608 | 0.09709 | -0.022 | 6.265
9.5 | 0.635 | 0.10577 | -0.025 | 6.006
10 | 0.661 | 0.11012 | -0.025 | 6.006
10.5 | 0.688 | 0.11576 | -0.026 | 5.942
11 | 0.717 | 0.12405 | -0.03 | 5.779
11.5 | 0.742 | 0.13718 | -0.029 | 5.408
12 | 0.768 | 0.14067 | -0.03 | 5.459
12.5 | 0.794 | 0.14273 | -0.03 | 5.563
13 | 0.82 | 0.14892 | -0.031 | 5.509
13.5 | 0.849 | 0.15771 | -0.033 | 5.384
14 | 0.875 | 0.16594 | -0.033 | 5.273
14.5 | 0.901 | 0.17088 | -0.034 | 5.271
15 | 0.926 | 0.17653 | -0.034 | 5.248
15.5 | 0.952 | 0.17896 | -0.034 | 5.32
16 | 0.979 | 0.18696 | -0.035 | 5.234
16.5 | 1.007 | 0.19616 | -0.036 | 5.131
17 | 1.033 | 0.20152 | -0.037 | 5.124
17.5 | 1.058 | 0.20824 | -0.037 | 5.08
18 | 1.083 | 0.21297 | -0.037 | 5.086
18.5 | 1.108 | 0.22118 | -0.037 | 5.01
19 | 1.134 | 0.22375 | -0.038 | 5.067
19.5 | 1.159 | 0.23113 | -0.038 | 5.014
20 | 1.187 | 0.23497 | -0.039 | 5.05

## 32. Re 500k Mach 0.50 (2)
BIGFOIL.COM POLAR EXPORT
DP1.89_7.83
DP1.89/7.83 |  |  |  | Cl Max: | 1.2403 | at alpha= | 8 | deg
XFOIL ncrit=9 |  |  |  | L/D Max: | 82.7351 | at alpha= | 4.5 | deg
Re: | 500000 |  |  | Cd Min: | 0.28502 | at alpha= | -20 | deg
Mach: | 0.5 |  |  | Cl=0 at alpha= | -2.2374 | deg
|  |  |  | @ Cl=0.1, Cd= | 0.0070059
|  |  |  | @ Cl=0.4, Cd= | 0.006543
|  |  |  | @ Cl=0.6, Cd= | 0.007954
alpha (deg) | Cl | Cd | Cm | Cl/Cd
-20 | -0.8898 | 0.28502 | 0.0921 | -3.1219
-19.5 | -0.8678 | 0.27628 | 0.088 | -3.141
-19 | -0.845 | 0.26813 | 0.083 | -3.1515
-18.5 | -0.8224 | 0.26001 | 0.0781 | -3.163
-18 | -0.7999 | 0.25179 | 0.0733 | -3.1769
-17.5 | -0.7771 | 0.24352 | 0.0685 | -3.1911
-17 | -0.7542 | 0.23565 | 0.0625 | -3.2005
-16.5 | -0.7334 | 0.22791 | 0.0571 | -3.2179
-16 | -0.7124 | 0.21988 | 0.052 | -3.2399
-15.5 | -0.6901 | 0.21064 | 0.0483 | -3.2762
-15 | -0.6674 | 0.20188 | 0.0452 | -3.3059
-14.5 | -0.6463 | 0.19397 | 0.0413 | -3.332
-14 | -0.6255 | 0.18608 | 0.0374 | -3.3615
-13.5 | -0.6054 | 0.17811 | 0.0334 | -3.399
-13 | -0.5858 | 0.16999 | 0.0294 | -3.4461
-12.5 | -0.5668 | 0.16191 | 0.0251 | -3.5007
-12 | -0.553 | 0.15427 | 0.0193 | -3.5846
-11.5 | -0.5371 | 0.14625 | 0.0153 | -3.6725
-11 | -0.5216 | 0.13809 | 0.0116 | -3.7772
-10.5 | -0.5043 | 0.12927 | 0.0108 | -3.9011
-10 | -0.4896 | 0.12183 | 0.0079 | -4.0187
-9.5 | -0.4762 | 0.11419 | 0.0046 | -4.1702
-9 | -0.4661 | 0.10651 | -0.002 | -4.3761
-8.5 | -0.4545 | 0.0986 | -0.0058 | -4.6095
-8 | -0.4473 | 0.09049 | -0.0067 | -4.9431
-7.5 | -0.4366 | 0.08353 | -0.0095 | -5.2269
-7 | -0.4297 | 0.07616 | -0.013 | -5.6421
-6.5 | -0.427 | 0.06875 | -0.0169 | -6.2109
-6 | -0.4271 | 0.06072 | -0.0231 | -7.0339
-5.5 | -0.4202 | 0.04783 | -0.0357 | -8.7853
-5 | -0.4062 | 0.03669 | -0.0422 | -11.0711
-4.5 | -0.3802 | 0.02479 | -0.0451 | -15.3368
-4 | -0.2999 | 0.0165 | -0.0512 | -18.1758
-3.5 | -0.2054 | 0.01246 | -0.0557 | -16.4848
-3 | -0.1137 | 0.0098 | -0.0593 | -11.602
-2.5 | -0.0334 | 0.00841 | -0.0605 | -3.9715
-2 | 0.0302 | 0.00756 | -0.0591 | 3.9947
-1.5 | 0.0919 | 0.00707 | -0.0577 | 12.9986
-1 | 0.1538 | 0.00658 | -0.0564 | 23.3739
-0.5 | 0.2147 | 0.00639 | -0.0545 | 33.5994
0.5 | 0.3286 | 0.00643 | -0.0486 | 51.1042
1 | 0.3995 | 0.00654 | -0.0488 | 61.0856
1.5 | 0.4654 | 0.00694 | -0.0485 | 67.0605
2 | 0.5311 | 0.00742 | -0.048 | 71.5768
2.5 | 0.597 | 0.00793 | -0.0475 | 75.2837
3 | 0.6632 | 0.00846 | -0.0468 | 78.3924
3.5 | 0.7293 | 0.00905 | -0.046 | 80.5856
4 | 0.7958 | 0.00969 | -0.0449 | 82.1259
4.5 | 0.8621 | 0.01042 | -0.0436 | 82.7351
5 | 0.9283 | 0.01128 | -0.042 | 82.2961
5.5 | 0.9943 | 0.01226 | -0.0401 | 81.1011
6 | 1.0586 | 0.01356 | -0.0377 | 78.0678
6.5 | 1.1206 | 0.01524 | -0.0347 | 73.5302
7 | 1.1781 | 0.01747 | -0.0309 | 67.4356
7.5 | 1.224 | 0.02084 | -0.026 | 58.7332
8 | 1.2403 | 0.02634 | -0.0198 | 47.0881
8.5 | 1.2221 | 0.03269 | -0.0141 | 37.3845
9 | 1.1912 | 0.04237 | -0.0175 | 28.1142
9.5 | 1.1596 | 0.05544 | -0.0271 | 20.9163
10 | 1.1271 | 0.06954 | -0.0369 | 16.2079
10.5 | 1.0946 | 0.08395 | -0.0463 | 13.0387
11 | 1.0637 | 0.0987 | -0.0556 | 10.7771
11.5 | 1.0361 | 0.11394 | -0.0652 | 9.0934
12 | 1.0133 | 0.12961 | -0.075 | 7.8181
12.5 | 0.9967 | 0.14519 | -0.0845 | 6.8648
13 | 0.9871 | 0.16077 | -0.0936 | 6.1398

## 33. Re 750k Mach 0.00 (1)
BIGFOIL.COM POLAR EXPORT
DP1.89_7.83
DP1.89/7.83 |  |  |  | Cl Max: | 1.12 | at alpha= | 9 | deg
JavaFoil+Calcfoil stall+Eppler ext transition |  |  |  | L/D Max: | 125.966 | at alpha= | 5 | deg
Re: | 750000 |  |  | Cd Min: | 0.00429 | at alpha= | 0.5 | deg
Mach: | 0 |  |  | Cl=0 at alpha= | -2.3621 | deg
|  |  |  | @ Cl=0.1, Cd= | 0.0043
|  |  |  | @ Cl=0.4, Cd= | 0.0044265
|  |  |  | @ Cl=0.6, Cd= | 0.0056266
alpha (deg) | Cl | Cd | Cm | Cl/Cd
-14.5 | -0.327 | 0.11851 | -0.019 | -2.762
-14 | -0.345 | 0.11438 | -0.019 | -3.013
-13.5 | -0.362 | 0.10881 | -0.019 | -3.328
-13 | -0.379 | 0.0994 | -0.019 | -3.816
-12.5 | -0.396 | 0.09515 | -0.019 | -4.16
-12 | -0.411 | 0.09057 | -0.018 | -4.54
-11.5 | -0.425 | 0.08384 | -0.018 | -5.069
-11 | -0.437 | 0.07836 | -0.018 | -5.572
-10.5 | -0.445 | 0.07324 | -0.018 | -6.078
-10 | -0.45 | 0.06975 | -0.018 | -6.456
-9.5 | -0.451 | 0.06879 | -0.017 | -6.557
-9 | -0.447 | 0.06347 | -0.016 | -7.048
-8.5 | -0.438 | 0.05929 | -0.016 | -7.395
-8 | -0.424 | 0.0538 | -0.016 | -7.889
-7.5 | -0.405 | 0.05066 | -0.016 | -7.992
-7 | -0.38 | 0.04698 | -0.016 | -8.093
-6.5 | -0.349 | 0.04334 | -0.016 | -8.053
-6 | -0.314 | 0.04122 | -0.017 | -7.618
-5.5 | -0.276 | 0.03845 | -0.017 | -7.183
-5 | -0.236 | 0.03624 | -0.018 | -6.515
-4.5 | -0.242 | 0.00661 | -0.049 | -36.544
-4 | -0.187 | 0.00641 | -0.049 | -29.168
-3.5 | -0.131 | 0.00617 | -0.049 | -21.267
-3 | -0.074 | 0.006 | -0.049 | -12.337
-2.5 | -0.016 | 0.00524 | -0.049 | -3.103
-2 | 0.042 | 0.00445 | -0.049 | 9.436
-1.5 | 0.1 | 0.0043 | -0.049 | 23.381
-1 | 0.159 | 0.0043 | -0.05 | 36.99
-0.5 | 0.217 | 0.00432 | -0.05 | 50.328
0 | 0.276 | 0.00435 | -0.05 | 63.537
0.5 | 0.335 | 0.00429 | -0.05 | 77.957
1 | 0.393 | 0.0044 | -0.05 | 89.32
1.5 | 0.451 | 0.00462 | -0.05 | 97.638
2 | 0.509 | 0.0052 | -0.05 | 97.961
2.5 | 0.567 | 0.00549 | -0.05 | 103.192
3 | 0.625 | 0.00573 | -0.051 | 109.06
3.5 | 0.682 | 0.00608 | -0.051 | 112.163
4 | 0.739 | 0.00601 | -0.051 | 122.839
4.5 | 0.795 | 0.00637 | -0.051 | 124.719
5 | 0.85 | 0.00675 | -0.051 | 125.966
5.5 | 0.904 | 0.00718 | -0.051 | 125.822
6 | 0.955 | 0.00764 | -0.051 | 125.053
6.5 | 1 | 0.00867 | -0.051 | 115.402
7 | 1.04 | 0.00927 | -0.052 | 112.111
7.5 | 1.072 | 0.00989 | -0.052 | 108.348
8 | 1.097 | 0.01069 | -0.052 | 102.602
8.5 | 1.113 | 0.01645 | -0.052 | 67.673
9 | 1.12 | 0.01755 | -0.052 | 63.839
9.5 | 1.097 | 0.01875 | -0.051 | 58.507
10 | 1.053 | 0.02269 | -0.05 | 46.427
10.5 | 0.993 | 0.03156 | -0.047 | 31.468
11 | 0.923 | 0.0475 | -0.043 | 19.428
11.5 | 0.848 | 0.07083 | -0.035 | 11.97
12 | 0.801 | 0.0833 | -0.029 | 9.614
12.5 | 0.76 | 0.09118 | -0.024 | 8.333
13 | 0.722 | 0.09784 | -0.023 | 7.379
13.5 | 0.683 | 0.10485 | -0.021 | 6.516
14 | 0.644 | 0.11208 | -0.02 | 5.749

## 34. Re 750k Mach 0.00 (2)
BIGFOIL.COM POLAR EXPORT
DP1.89_7.83
DP1.89/7.83 |  |  |  | Cl Max: | 1.4107 | at alpha= | 12 | deg
XFOIL ncrit=9 |  |  |  | L/D Max: | 93.6444 | at alpha= | 5.5 | deg
Re: | 750000 |  |  | Cd Min: | 0.25295 | at alpha= | -20 | deg
Mach: | 0 |  |  | Cl=0 at alpha= | -2.2913 | deg
|  |  |  | @ Cl=0.1, Cd= | 0.0055798
|  |  |  | @ Cl=0.4, Cd= | 0.0055445
|  |  |  | @ Cl=0.6, Cd= | 0.0068703
alpha (deg) | Cl | Cd | Cm | Cl/Cd
-20 | -0.7893 | 0.25295 | 0.0727 | -3.1204
-19.5 | -0.7725 | 0.24689 | 0.0691 | -3.1289
-19 | -0.7551 | 0.24063 | 0.0651 | -3.138
-18.5 | -0.7378 | 0.23421 | 0.0612 | -3.1502
-18 | -0.7206 | 0.22754 | 0.0573 | -3.1669
-17.5 | -0.7035 | 0.22068 | 0.0535 | -3.1879
-17 | -0.686 | 0.21331 | 0.049 | -3.216
-16.5 | -0.6703 | 0.20618 | 0.0448 | -3.251
-16 | -0.6547 | 0.1991 | 0.0408 | -3.2883
-15.5 | -0.6393 | 0.19196 | 0.0371 | -3.3304
-15 | -0.6245 | 0.18449 | 0.0335 | -3.385
-14.5 | -0.6106 | 0.1763 | 0.031 | -3.4634
-14 | -0.5958 | 0.16973 | 0.0282 | -3.5103
-13.5 | -0.5822 | 0.16269 | 0.0251 | -3.5786
-13 | -0.5691 | 0.1555 | 0.022 | -3.6598
-12.5 | -0.557 | 0.14813 | 0.0189 | -3.7602
-12 | -0.5462 | 0.14045 | 0.0158 | -3.8889
-11.5 | -0.5359 | 0.13276 | 0.0126 | -4.0366
-11 | -0.5279 | 0.12433 | 0.0083 | -4.246
-10.5 | -0.5192 | 0.11607 | 0.0047 | -4.4732
-10 | -0.5127 | 0.10754 | 0.0011 | -4.7675
-9.5 | -0.5061 | 0.09957 | -0.0023 | -5.0829
-9 | -0.512 | 0.09049 | -0.0058 | -5.6581
-8.5 | -0.51 | 0.08255 | -0.0098 | -6.1781
-8 | -0.5095 | 0.07545 | -0.0136 | -6.7528
-7.5 | -0.5123 | 0.06461 | -0.0246 | -7.9291
-7 | -0.5002 | 0.04919 | -0.0382 | -10.1687
-5 | -0.3563 | 0.01157 | -0.0409 | -30.7952
-4.5 | -0.3076 | 0.01041 | -0.0395 | -29.5485
-4 | -0.2354 | 0.00949 | -0.043 | -24.8051
-3.5 | -0.1614 | 0.00821 | -0.0467 | -19.659
-3 | -0.0877 | 0.00733 | -0.0504 | -11.9645
-2.5 | -0.0225 | 0.0066 | -0.0523 | -3.4091
-2 | 0.0314 | 0.00602 | -0.0516 | 5.2159
-1.5 | 0.083 | 0.00568 | -0.0505 | 14.6127
-1 | 0.1356 | 0.00537 | -0.0497 | 25.2514
-0.5 | 0.1884 | 0.00524 | -0.0487 | 35.9542
0 | 0.2408 | 0.00525 | -0.0475 | 45.8667
0.5 | 0.2905 | 0.00526 | -0.0456 | 55.2281
1 | 0.3471 | 0.00528 | -0.0452 | 65.7386
1.5 | 0.4031 | 0.00556 | -0.0451 | 72.5
2 | 0.4588 | 0.0059 | -0.0451 | 77.7627
2.5 | 0.5142 | 0.00627 | -0.045 | 82.0096
3 | 0.5696 | 0.00665 | -0.0449 | 85.6541
3.5 | 0.6248 | 0.00705 | -0.0447 | 88.6241
4 | 0.6798 | 0.00749 | -0.0446 | 90.761
4.5 | 0.7344 | 0.00795 | -0.0444 | 92.3774
5 | 0.7888 | 0.00845 | -0.0442 | 93.3491
5.5 | 0.8428 | 0.009 | -0.044 | 93.6444
6 | 0.8962 | 0.00962 | -0.0437 | 93.1601
6.5 | 0.9492 | 0.0103 | -0.0434 | 92.1553
7 | 1.0013 | 0.01108 | -0.0429 | 90.37
7.5 | 1.0522 | 0.01204 | -0.0424 | 87.392
8 | 1.1028 | 0.01301 | -0.0418 | 84.7656
8.5 | 1.1527 | 0.01402 | -0.0412 | 82.2183
9 | 1.2016 | 0.01511 | -0.0405 | 79.5235
9.5 | 1.2484 | 0.01647 | -0.0395 | 75.7984
10 | 1.29 | 0.01862 | -0.0379 | 69.2803
10.5 | 1.3328 | 0.0203 | -0.0365 | 65.6552
11 | 1.3692 | 0.02262 | -0.0346 | 60.5305
11.5 | 1.3911 | 0.0263 | -0.0314 | 52.8935
12 | 1.4107 | 0.02945 | -0.0281 | 47.9015
12.5 | 1.4072 | 0.03312 | -0.0225 | 42.4879
13 | 1.3903 | 0.03853 | -0.0196 | 36.0836
13.5 | 1.3682 | 0.04711 | -0.0221 | 29.0427
14 | 1.3399 | 0.05909 | -0.0286 | 22.6756
14.5 | 1.3068 | 0.07348 | -0.0371 | 17.7844
15 | 1.2688 | 0.08976 | -0.0466 | 14.1355
15.5 | 1.229 | 0.10738 | -0.0568 | 11.4453
16 | 1.1927 | 0.12566 | -0.0674 | 9.4915
16.5 | 1.1597 | 0.14435 | -0.0784 | 8.0339
17 | 1.1289 | 0.1638 | -0.0899 | 6.8919

## 35. Re 750k Mach 0.10 (1)
BIGFOIL.COM POLAR EXPORT
DP1.89_7.83
DP1.89/7.83 |  |  |  | Cl Max: | 1.117 | at alpha= | 9 | deg
JavaFoil+Calcfoil stall+Eppler ext transition |  |  |  | L/D Max: | 126.847 | at alpha= | 5.5 | deg
Re: | 750000 |  |  | Cd Min: | 0.00428 | at alpha= | -1.5 | deg
Mach: | 0.1 |  |  | Cl=0 at alpha= | -2.3621 | deg
|  |  |  | @ Cl=0.1, Cd= | 0.0042854
|  |  |  | @ Cl=0.4, Cd= | 0.0044241
|  |  |  | @ Cl=0.6, Cd= | 0.11359
alpha (deg) | Cl | Cd | Cm | Cl/Cd
-14.5 | -0.288 | 0.11964 | -0.019 | -2.407
-14 | -0.307 | 0.11731 | -0.019 | -2.621
-13.5 | -0.327 | 0.10915 | -0.019 | -2.998
-13 | -0.347 | 0.10187 | -0.019 | -3.408
-12.5 | -0.367 | 0.09561 | -0.019 | -3.835
-12 | -0.385 | 0.08958 | -0.019 | -4.299
-11.5 | -0.402 | 0.08517 | -0.018 | -4.722
-11 | -0.417 | 0.07964 | -0.018 | -5.236
-10.5 | -0.429 | 0.0737 | -0.018 | -5.821
-10 | -0.437 | 0.0703 | -0.018 | -6.22
-9.5 | -0.441 | 0.0695 | -0.017 | -6.346
-9 | -0.44 | 0.06422 | -0.017 | -6.852
-8.5 | -0.434 | 0.05905 | -0.017 | -7.341
-8 | -0.421 | 0.05451 | -0.016 | -7.729
-7.5 | -0.403 | 0.05085 | -0.016 | -7.931
-7 | -0.38 | 0.04661 | -0.016 | -8.149
-6.5 | -0.349 | 0.04399 | -0.016 | -7.937
-6 | -0.315 | 0.04135 | -0.017 | -7.607
-5.5 | -0.277 | 0.03852 | -0.017 | -7.19
-5 | -0.237 | 0.03629 | -0.018 | -6.528
-4.5 | -0.243 | 0.00657 | -0.049 | -36.902
-4 | -0.188 | 0.00643 | -0.049 | -29.224
-3.5 | -0.132 | 0.00619 | -0.049 | -21.276
-3 | -0.074 | 0.00599 | -0.049 | -12.431
-2.5 | -0.016 | 0.00528 | -0.049 | -3.098
-2 | 0.042 | 0.0046 | -0.05 | 9.169
-1.5 | 0.101 | 0.00428 | -0.05 | 23.586
-1 | 0.16 | 0.00428 | -0.05 | 37.334
-0.5 | 0.218 | 0.00431 | -0.05 | 50.645
0 | 0.278 | 0.00433 | -0.05 | 64.111
0.5 | 0.336 | 0.00428 | -0.05 | 78.62
1 | 0.395 | 0.0044 | -0.05 | 89.741
1.5 | 0.453 | 0.00468 | -0.05 | 96.831
2 | 0.512 | 0.00521 | -0.051 | 98.263
2.5 | 0.57 | 0.00548 | -0.051 | 104.025
3 | 0.628 | 0.00574 | -0.051 | 109.432
3.5 | 0.685 | 0.00609 | -0.051 | 112.511
4 | 0.742 | 0.00602 | -0.051 | 123.39
4.5 | 0.799 | 0.00635 | -0.051 | 125.797
5 | 0.854 | 0.00676 | -0.051 | 126.421
5.5 | 0.908 | 0.00716 | -0.051 | 126.847
6 | 0.96 | 0.00763 | -0.052 | 125.755
6.5 | 1.005 | 0.0087 | -0.052 | 115.493
7 | 1.043 | 0.00932 | -0.052 | 111.972
7.5 | 1.075 | 0.00994 | -0.052 | 108.11
8 | 1.098 | 0.01559 | -0.052 | 70.43
8.5 | 1.112 | 0.01667 | -0.052 | 66.712
9 | 1.117 | 0.01786 | -0.052 | 62.533
9.5 | 1.084 | 0.01935 | -0.051 | 55.992
10 | 1.032 | 0.02441 | -0.049 | 42.28
10.5 | 0.968 | 0.03454 | -0.046 | 28.013
11 | 0.877 | 0.0587 | -0.039 | 14.934
11.5 | 0.816 | 0.07608 | -0.032 | 10.723
12 | 0.771 | 0.08526 | -0.028 | 9.044
12.5 | 0.727 | 0.09346 | -0.024 | 7.778
13 | 0.684 | 0.09936 | -0.021 | 6.884
13.5 | 0.641 | 0.1053 | -0.019 | 6.088
14 | 0.599 | 0.11359 | -0.02 | 5.27

## 36. Re 750k Mach 0.10 (2)
BIGFOIL.COM POLAR EXPORT
DP1.89_7.83
DP1.89/7.83 |  |  |  | Cl Max: | 1.3984 | at alpha= | 12 | deg
XFOIL ncrit=9 |  |  |  | L/D Max: | 93.473 | at alpha= | 5.5 | deg
Re: | 750000 |  |  | Cd Min: | 0.25383 | at alpha= | -20 | deg
Mach: | 0.1 |  |  | Cl=0 at alpha= | -2.29 | deg
|  |  |  | @ Cl=0.1, Cd= | 0.0056184
|  |  |  | @ Cl=0.4, Cd= | 0.0055537
|  |  |  | @ Cl=0.6, Cd= | 0.0068811
alpha (deg) | Cl | Cd | Cm | Cl/Cd
-20 | -0.7921 | 0.25383 | 0.0734 | -3.1206
-19.5 | -0.7752 | 0.24773 | 0.0697 | -3.1292
-19 | -0.7576 | 0.2414 | 0.0657 | -3.1384
-18.5 | -0.7401 | 0.23493 | 0.0617 | -3.1503
-18 | -0.7228 | 0.22821 | 0.0578 | -3.1673
-17.5 | -0.7054 | 0.22131 | 0.054 | -3.1874
-17 | -0.6878 | 0.21393 | 0.0494 | -3.2151
-16.5 | -0.6719 | 0.20678 | 0.0452 | -3.2493
-16 | -0.6561 | 0.19967 | 0.0411 | -3.2859
-15.5 | -0.6405 | 0.19251 | 0.0375 | -3.3271
-15 | -0.627 | 0.18386 | 0.034 | -3.4102
-14.5 | -0.6111 | 0.17696 | 0.0314 | -3.4533
-14 | -0.5961 | 0.17032 | 0.0285 | -3.4999
-13.5 | -0.5823 | 0.16324 | 0.0254 | -3.5671
-13 | -0.569 | 0.15601 | 0.0223 | -3.6472
-12.5 | -0.5567 | 0.14863 | 0.0191 | -3.7455
-12 | -0.5457 | 0.14089 | 0.016 | -3.8732
-11.5 | -0.5352 | 0.13314 | 0.0128 | -4.0198
-11 | -0.5268 | 0.12483 | 0.0085 | -4.2201
-10.5 | -0.5181 | 0.11655 | 0.0049 | -4.4453
-10 | -0.5113 | 0.10805 | 0.0013 | -4.7321
-9.5 | -0.5044 | 0.10011 | -0.0021 | -5.0385
-9 | -0.5084 | 0.09153 | -0.0052 | -5.5545
-8.5 | -0.5054 | 0.08371 | -0.0091 | -6.0375
-8 | -0.5041 | 0.07643 | -0.013 | -6.5956
-7.5 | -0.5087 | 0.06658 | -0.0219 | -7.6404
-7 | -0.4977 | 0.05114 | -0.0368 | -9.7321
-6.5 | -0.4936 | 0.02627 | -0.0444 | -18.7895
-6 | -0.4499 | 0.02582 | -0.0441 | -17.4245
-5.5 | -0.407 | 0.02275 | -0.0434 | -17.8901
-5 | -0.3591 | 0.01182 | -0.0412 | -30.3807
-4.5 | -0.3102 | 0.01055 | -0.0398 | -29.4028
-4 | -0.236 | 0.00963 | -0.0435 | -24.5067
-3.5 | -0.1616 | 0.00824 | -0.0472 | -19.6117
-3 | -0.0876 | 0.00736 | -0.0508 | -11.9022
-2.5 | -0.0226 | 0.00664 | -0.0525 | -3.4036
-2 | 0.0312 | 0.00606 | -0.0518 | 5.1485
-1.5 | 0.0832 | 0.00572 | -0.0507 | 14.5455
-1 | 0.1361 | 0.0054 | -0.0499 | 25.2037
-0.5 | 0.1893 | 0.00526 | -0.0489 | 35.9886
0 | 0.2421 | 0.00528 | -0.0477 | 45.8523
0.5 | 0.2923 | 0.00529 | -0.0459 | 55.2552
1 | 0.3489 | 0.0053 | -0.0453 | 65.8302
1.5 | 0.4053 | 0.00558 | -0.0453 | 72.6344
2 | 0.4612 | 0.00592 | -0.0452 | 77.9054
2.5 | 0.517 | 0.0063 | -0.0451 | 82.0635
3 | 0.5727 | 0.00669 | -0.045 | 85.6054
3.5 | 0.6284 | 0.00708 | -0.0448 | 88.7571
4 | 0.6837 | 0.00752 | -0.0447 | 90.9176
4.5 | 0.7387 | 0.008 | -0.0445 | 92.3375
5 | 0.7935 | 0.0085 | -0.0443 | 93.3529
5.5 | 0.8478 | 0.00907 | -0.044 | 93.473
6 | 0.9018 | 0.00967 | -0.0437 | 93.2575
6.5 | 0.955 | 0.01038 | -0.0433 | 92.0039
7 | 1.0074 | 0.01121 | -0.0428 | 89.8662
7.5 | 1.0586 | 0.01222 | -0.0422 | 86.6285
8 | 1.1099 | 0.01316 | -0.0415 | 84.3389
8.5 | 1.16 | 0.01423 | -0.0408 | 81.5179
9 | 1.2091 | 0.01538 | -0.04 | 78.6151
9.5 | 1.2551 | 0.017 | -0.0387 | 73.8294
10 | 1.2973 | 0.01907 | -0.0371 | 68.0283
10.5 | 1.3389 | 0.02097 | -0.0354 | 63.8484
11 | 1.3695 | 0.02401 | -0.0328 | 57.0387
11.5 | 1.3893 | 0.02768 | -0.0293 | 50.1915
12 | 1.3984 | 0.03124 | -0.0249 | 44.7631
12.5 | 1.3842 | 0.03571 | -0.0198 | 38.7623
13 | 1.3635 | 0.04292 | -0.02 | 31.7684
13.5 | 1.338 | 0.05362 | -0.0253 | 24.9534
14 | 1.3057 | 0.06742 | -0.0335 | 19.3667
14.5 | 1.27 | 0.08299 | -0.0427 | 15.303
15 | 1.2317 | 0.09981 | -0.0525 | 12.3404
15.5 | 1.1945 | 0.1177 | -0.0629 | 10.1487
16 | 1.1613 | 0.13597 | -0.0736 | 8.5409
16.5 | 1.1312 | 0.15465 | -0.0846 | 7.3146
17 | 1.1003 | 0.17507 | -0.0967 | 6.2849

## 37. Re 750k Mach 0.25 (1)
BIGFOIL.COM POLAR EXPORT
DP1.89_7.83
DP1.89/7.83 |  |  |  | Cl Max: | 1.099 | at alpha= | 8 | deg
JavaFoil+Calcfoil stall+Eppler ext transition |  |  |  | L/D Max: | 125.247 | at alpha= | 5 | deg
Re: | 750000 |  |  | Cd Min: | 0.00436 | at alpha= | -1 | deg
Mach: | 0.25 |  |  | Cl=0 at alpha= | -2.3583 | deg
|  |  |  | @ Cl=0.1, Cd= | 0.0044115
|  |  |  | @ Cl=0.4, Cd= | 0.10957
|  |  |  | @ Cl=0.6, Cd= | 0.10957
alpha (deg) | Cl | Cd | Cm | Cl/Cd
-13 | -0.06 | 0.10872 | -0.02 | -0.555
-12.5 | -0.058 | 0.10067 | -0.02 | -0.572
-12 | -0.106 | 0.09652 | -0.02 | -1.097
-11.5 | -0.18 | 0.08922 | -0.02 | -2.023
-11 | -0.234 | 0.08297 | -0.02 | -2.826
-10.5 | -0.281 | 0.07923 | -0.02 | -3.543
-10 | -0.32 | 0.07431 | -0.019 | -4.306
-9.5 | -0.352 | 0.06829 | -0.019 | -5.152
-9 | -0.375 | 0.06319 | -0.019 | -5.937
-8.5 | -0.389 | 0.06625 | -0.017 | -5.87
-8 | -0.393 | 0.058 | -0.017 | -6.779
-7.5 | -0.388 | 0.05338 | -0.017 | -7.262
-7 | -0.373 | 0.04896 | -0.017 | -7.62
-6.5 | -0.348 | 0.04534 | -0.017 | -7.667
-6 | -0.316 | 0.04228 | -0.017 | -7.476
-5.5 | -0.28 | 0.03913 | -0.017 | -7.162
-5 | -0.241 | 0.03665 | -0.018 | -6.574
-4.5 | -0.248 | 0.00669 | -0.05 | -37.007
-4 | -0.192 | 0.00652 | -0.05 | -29.48
-3.5 | -0.135 | 0.00628 | -0.051 | -21.494
-3 | -0.076 | 0.00608 | -0.051 | -12.566
-2.5 | -0.017 | 0.00539 | -0.051 | -3.112
-2 | 0.043 | 0.00486 | -0.051 | 8.922
-1.5 | 0.104 | 0.00438 | -0.051 | 23.688
-1 | 0.164 | 0.00436 | -0.051 | 37.669
-0.5 | 0.224 | 0.00437 | -0.051 | 51.337
0 | 0.285 | 0.00442 | -0.051 | 64.507
0.5 | 0.346 | 0.00437 | -0.052 | 79.118
1 | 0.406 | 0.0045 | -0.052 | 90.091
1.5 | 0.466 | 0.00495 | -0.052 | 94.13
2 | 0.526 | 0.00506 | -0.052 | 103.939
2.5 | 0.585 | 0.00562 | -0.052 | 104.23
3 | 0.645 | 0.0059 | -0.052 | 109.356
3.5 | 0.704 | 0.00624 | -0.052 | 112.704
4 | 0.762 | 0.0062 | -0.052 | 122.983
4.5 | 0.82 | 0.00659 | -0.053 | 124.463
5 | 0.877 | 0.007 | -0.053 | 125.247
5.5 | 0.931 | 0.00744 | -0.053 | 125.156
6 | 0.983 | 0.00816 | -0.053 | 120.548
6.5 | 1.027 | 0.00907 | -0.053 | 113.191
7 | 1.062 | 0.00973 | -0.053 | 109.072
7.5 | 1.087 | 0.01077 | -0.053 | 100.866
8 | 1.099 | 0.01663 | -0.054 | 66.097
8.5 | 1.098 | 0.018 | -0.054 | 60.974
9 | 1.048 | 0.02021 | -0.052 | 51.877
9.5 | 0.968 | 0.02732 | -0.049 | 35.445
10 | 0.846 | 0.05159 | -0.041 | 16.398
10.5 | 0.753 | 0.07199 | -0.031 | 10.456
11 | 0.677 | 0.08008 | -0.021 | 8.46
11.5 | 0.601 | 0.08602 | -0.021 | 6.991
12 | 0.518 | 0.09505 | -0.02 | 5.445
12.5 | 0.427 | 0.10179 | -0.021 | 4.198
13 | 0.33 | 0.10957 | -0.021 | 3.016

## 38. Re 750k Mach 0.25 (2)
BIGFOIL.COM POLAR EXPORT
DP1.89_7.83
DP1.89/7.83 |  |  |  | Cl Max: | 1.3527 | at alpha= | 11 | deg
XFOIL ncrit=9 |  |  |  | L/D Max: | 93.3371 | at alpha= | 5 | deg
Re: | 750000 |  |  | Cd Min: | 0.25886 | at alpha= | -20 | deg
Mach: | 0.25 |  |  | Cl=0 at alpha= | -2.2773 | deg
|  |  |  | @ Cl=0.1, Cd= | 0.00584
|  |  |  | @ Cl=0.4, Cd= | 0.005624
|  |  |  | @ Cl=0.6, Cd= | 0.0069321
alpha (deg) | Cl | Cd | Cm | Cl/Cd
-20 | -0.8085 | 0.25886 | 0.077 | -3.1233
-19.5 | -0.7905 | 0.25247 | 0.0729 | -3.1311
-19 | -0.7719 | 0.24581 | 0.0687 | -3.1402
-18.5 | -0.7534 | 0.23902 | 0.0646 | -3.152
-18 | -0.7351 | 0.23201 | 0.0605 | -3.1684
-17.5 | -0.7163 | 0.22477 | 0.0564 | -3.1868
-17 | -0.6983 | 0.21739 | 0.0516 | -3.2122
-16.5 | -0.6814 | 0.21012 | 0.0472 | -3.2429
-16 | -0.6645 | 0.20286 | 0.043 | -3.2757
-15 | -0.6312 | 0.18733 | 0.0367 | -3.3695
-14.5 | -0.6148 | 0.18037 | 0.0335 | -3.4085
-14 | -0.5989 | 0.17338 | 0.0302 | -3.4543
-13.5 | -0.584 | 0.1661 | 0.0269 | -3.516
-13 | -0.5697 | 0.15866 | 0.0236 | -3.5907
-12.5 | -0.5561 | 0.15116 | 0.0203 | -3.6789
-12 | -0.5439 | 0.14299 | 0.0166 | -3.8038
-11.5 | -0.5333 | 0.13511 | 0.0127 | -3.9472
-11 | -0.5225 | 0.12729 | 0.0092 | -4.1048
-10.5 | -0.5131 | 0.119 | 0.0057 | -4.3118
-10 | -0.5117 | 0.10909 | 0.002 | -4.6906
-9.5 | -0.5053 | 0.10109 | -0.0014 | -4.9985
-9 | -0.4932 | 0.09584 | -0.0028 | -5.1461
-8.5 | -0.4879 | 0.08814 | -0.0065 | -5.5355
-8 | -0.4848 | 0.0799 | -0.011 | -6.0676
-7.5 | -0.4815 | 0.07144 | -0.0167 | -6.7399
-5.5 | -0.4218 | 0.0193 | -0.0442 | -21.8549
-5 | -0.3744 | 0.01442 | -0.0427 | -25.9639
-4.5 | -0.3208 | 0.01138 | -0.042 | -28.1898
-4 | -0.2417 | 0.0099 | -0.046 | -24.4141
-3.5 | -0.1626 | 0.00844 | -0.0501 | -19.2654
-3 | -0.089 | 0.00752 | -0.0528 | -11.8351
-2.5 | -0.0241 | 0.00683 | -0.0538 | -3.5286
-2 | 0.03 | 0.00629 | -0.0527 | 4.7695
-1.5 | 0.0842 | 0.00594 | -0.0517 | 14.1751
-1 | 0.1395 | 0.00559 | -0.0511 | 24.9553
-0.5 | 0.1946 | 0.00541 | -0.0501 | 35.9704
0.5 | 0.3022 | 0.00543 | -0.0473 | 55.6538
1 | 0.3549 | 0.00542 | -0.0454 | 65.4797
1.5 | 0.4168 | 0.0057 | -0.0461 | 73.1228
2 | 0.4747 | 0.00607 | -0.046 | 78.2043
2.5 | 0.5324 | 0.00647 | -0.0458 | 82.2875
3 | 0.5901 | 0.00686 | -0.0456 | 86.0204
3.5 | 0.6478 | 0.00728 | -0.0454 | 88.9835
4 | 0.7053 | 0.00773 | -0.0451 | 91.2419
4.5 | 0.7625 | 0.00823 | -0.0448 | 92.6488
5 | 0.8195 | 0.00878 | -0.0444 | 93.3371
5.5 | 0.876 | 0.0094 | -0.0439 | 93.1915
6 | 0.9323 | 0.01007 | -0.0433 | 92.5819
6.5 | 0.9876 | 0.01089 | -0.0426 | 90.6887
7 | 1.042 | 0.01187 | -0.0417 | 87.7843
7.5 | 1.0953 | 0.01303 | -0.0407 | 84.0599
8 | 1.1487 | 0.01413 | -0.0395 | 81.2951
8.5 | 1.2004 | 0.01543 | -0.0382 | 77.7965
9 | 1.2477 | 0.01739 | -0.0363 | 71.7481
9.5 | 1.2892 | 0.02 | -0.0338 | 64.46
10 | 1.3263 | 0.0228 | -0.031 | 58.1711
10.5 | 1.3525 | 0.02629 | -0.0275 | 51.4454
11 | 1.3527 | 0.03098 | -0.0221 | 43.6637
11.5 | 1.3256 | 0.03697 | -0.0175 | 35.8561
12 | 1.2922 | 0.04733 | -0.0214 | 27.3019
12.5 | 1.2659 | 0.0598 | -0.0292 | 21.1689
13 | 1.2358 | 0.07418 | -0.0381 | 16.6595
13.5 | 1.2016 | 0.08978 | -0.0473 | 13.3838
14 | 1.1693 | 0.10568 | -0.0566 | 11.0645
14.5 | 1.1427 | 0.1215 | -0.0658 | 9.4049
15 | 1.1187 | 0.13774 | -0.0752 | 8.1218
15.5 | 1.0959 | 0.1547 | -0.0852 | 7.084
16 | 1.0712 | 0.17357 | -0.0963 | 6.1716

## 39. Re 750k Mach 0.50 (1)
BIGFOIL.COM POLAR EXPORT
DP1.89_7.83
DP1.89/7.83 |  |  |  | Cl Max: | 1.189 | at alpha= | 20 | deg
JavaFoil+Calcfoil stall+Eppler ext transition |  |  |  | L/D Max: | 118.594 | at alpha= | 4 | deg
Re: | 750000 |  |  | Cd Min: | 0.00467 | at alpha= | -1 | deg
Mach: | 0.5 |  |  | Cl=0 at alpha= | -2.3582 | deg
|  |  |  | @ Cl=0.1, Cd= | 0.0053735
|  |  |  | @ Cl=0.4, Cd= | 0.0049931
|  |  |  | @ Cl=0.6, Cd= | 0.0058954
alpha (deg) | Cl | Cd | Cm | Cl/Cd
-20 | -0.949 | 0.21083 | -0.031 | -4.499
-19.5 | -0.924 | 0.20056 | -0.031 | -4.606
-19 | -0.895 | 0.19245 | -0.03 | -4.651
-18.5 | -0.868 | 0.18689 | -0.029 | -4.643
-18 | -0.841 | 0.18345 | -0.029 | -4.583
-17.5 | -0.815 | 0.17918 | -0.029 | -4.546
-17 | -0.788 | 0.173 | -0.028 | -4.555
-16.5 | -0.762 | 0.16714 | -0.028 | -4.559
-16 | -0.736 | 0.16581 | -0.028 | -4.436
-15.5 | -0.709 | 0.20344 | -0.028 | -3.485
-15 | -0.683 | 0.15324 | -0.028 | -4.454
-14.5 | -0.657 | 0.14454 | -0.029 | -4.546
-14 | -0.628 | 0.13901 | -0.027 | -4.519
-13.5 | -0.601 | 0.13085 | -0.026 | -4.595
-13 | -0.574 | 0.1241 | -0.025 | -4.626
-12.5 | -0.548 | 0.12018 | -0.025 | -4.556
-12 | -0.521 | 0.1183 | -0.025 | -4.401
-11.5 | -0.494 | 0.11594 | -0.025 | -4.26
-11 | -0.467 | 0.11217 | -0.025 | -4.165
-10.5 | -0.44 | 0.11051 | -0.025 | -3.985
-10 | -0.413 | 0.10288 | -0.025 | -4.019
-9.5 | -0.386 | 0.09738 | -0.023 | -3.963
-9 | -0.359 | 0.09272 | -0.023 | -3.874
-8.5 | -0.332 | 0.09059 | -0.023 | -3.667
-8 | -0.305 | 0.08819 | -0.023 | -3.462
-7.5 | -0.278 | 0.08594 | -0.023 | -3.238
-7 | -0.251 | 0.06173 | -0.021 | -4.066
-6.5 | -0.224 | 0.05071 | -0.021 | -4.418
-6 | -0.197 | 0.04501 | -0.022 | -4.378
-5.5 | -0.17 | 0.04035 | -0.024 | -4.22
-5 | -0.232 | 0.04096 | -0.02 | -5.672
-4.5 | -0.208 | 0.03652 | -0.019 | -5.693
-4 | -0.167 | 0.03381 | -0.02 | -4.939
-3.5 | -0.149 | 0.00671 | -0.056 | -22.15
-3 | -0.085 | 0.0061 | -0.057 | -13.894
-2.5 | -0.019 | 0.00653 | -0.057 | -2.863
-2 | 0.048 | 0.00584 | -0.057 | 8.292
-1.5 | 0.116 | 0.00523 | -0.057 | 22.166
-1 | 0.184 | 0.00467 | -0.057 | 39.286
-0.5 | 0.251 | 0.00472 | -0.057 | 53.119
0 | 0.319 | 0.00482 | -0.057 | 66.175
0.5 | 0.386 | 0.00492 | -0.058 | 78.429
1 | 0.453 | 0.00527 | -0.058 | 85.978
1.5 | 0.52 | 0.00553 | -0.058 | 94.135
2 | 0.587 | 0.00581 | -0.058 | 101.029
2.5 | 0.654 | 0.00625 | -0.058 | 104.541
3 | 0.72 | 0.00665 | -0.058 | 108.283
3.5 | 0.785 | 0.00702 | -0.058 | 111.82
4 | 0.849 | 0.00716 | -0.059 | 118.594
4.5 | 0.912 | 0.0077 | -0.059 | 118.433
5 | 0.972 | 0.00825 | -0.059 | 117.898
5.5 | 1.028 | 0.00917 | -0.059 | 112.042
6 | 1.075 | 0.01011 | -0.059 | 106.378
6.5 | 1.092 | 0.01672 | -0.059 | 65.282
7 | 1.01 | 0.02004 | -0.058 | 50.403
7.5 | 0.579 | 0.03757 | -0.049 | 15.409
8 | 0.556 | 0.06538 | -0.022 | 8.499
8.5 | 0.582 | 0.08536 | -0.023 | 6.819
9 | 0.608 | 0.08901 | -0.023 | 6.835
9.5 | 0.635 | 0.09779 | -0.025 | 6.497
10 | 0.662 | 0.10191 | -0.025 | 6.492
10.5 | 0.688 | 0.10672 | -0.027 | 6.449
11 | 0.717 | 0.1127 | -0.031 | 6.365
11.5 | 0.742 | 0.12082 | -0.029 | 6.141
12 | 0.768 | 0.12491 | -0.03 | 6.15
12.5 | 0.794 | 0.13074 | -0.03 | 6.076
13 | 0.821 | 0.13543 | -0.031 | 6.063
13.5 | 0.851 | 0.14679 | -0.034 | 5.795
14 | 0.875 | 0.1526 | -0.034 | 5.735
14.5 | 0.901 | 0.15325 | -0.034 | 5.878
15 | 0.927 | 0.15828 | -0.034 | 5.855
15.5 | 0.953 | 0.16336 | -0.034 | 5.832
16 | 0.979 | 0.17056 | -0.035 | 5.743
16.5 | 1.008 | 0.17662 | -0.037 | 5.709
17 | 1.033 | 0.18272 | -0.037 | 5.653
17.5 | 1.058 | 0.19095 | -0.037 | 5.541
18 | 1.083 | 0.19466 | -0.037 | 5.566
18.5 | 1.109 | 0.19928 | -0.037 | 5.562
19 | 1.134 | 0.20273 | -0.038 | 5.595
19.5 | 1.16 | 0.21136 | -0.038 | 5.488
20 | 1.189 | 0.21485 | -0.04 | 5.533

## 40. Re 750k Mach 0.50 (2)
BIGFOIL.COM POLAR EXPORT
DP1.89_7.83
DP1.89/7.83 |  |  |  | Cl Max: | 1.2698 | at alpha= | 8 | deg
XFOIL ncrit=9 |  |  |  | L/D Max: | 92.996 | at alpha= | 5 | deg
Re: | 750000 |  |  | Cd Min: | 0.2849 | at alpha= | -20 | deg
Mach: | 0.5 |  |  | Cl=0 at alpha= | -2.1981 | deg
|  |  |  | @ Cl=0.1, Cd= | 0.0066933
|  |  |  | @ Cl=0.4, Cd= | 0.0060558
|  |  |  | @ Cl=0.6, Cd= | 0.0070891
alpha (deg) | Cl | Cd | Cm | Cl/Cd
-20 | -0.8893 | 0.2849 | 0.0929 | -3.1214
-19.5 | -0.8668 | 0.27667 | 0.0878 | -3.133
-19 | -0.8436 | 0.26826 | 0.0826 | -3.1447
-18.5 | -0.8206 | 0.25981 | 0.0776 | -3.1585
-18 | -0.7969 | 0.25116 | 0.0723 | -3.1729
-17.5 | -0.7746 | 0.24288 | 0.0671 | -3.1892
-17 | -0.753 | 0.2346 | 0.0617 | -3.2097
-16 | -0.7089 | 0.21768 | 0.0539 | -3.2566
-15.5 | -0.6873 | 0.20979 | 0.0496 | -3.2761
-15 | -0.6657 | 0.20171 | 0.0452 | -3.3003
-14.5 | -0.6446 | 0.19361 | 0.041 | -3.3294
-14 | -0.6239 | 0.18548 | 0.0369 | -3.3637
-13.5 | -0.6038 | 0.17728 | 0.0328 | -3.4059
-13 | -0.5847 | 0.16892 | 0.0278 | -3.4614
-12.5 | -0.5671 | 0.1608 | 0.0235 | -3.5267
-12 | -0.551 | 0.15248 | 0.0193 | -3.6136
-11.5 | -0.5344 | 0.14432 | 0.0156 | -3.7029
-11 | -0.5199 | 0.13555 | 0.0131 | -3.8355
-10.5 | -0.5041 | 0.12818 | 0.0106 | -3.9328
-10 | -0.4899 | 0.12063 | 0.0075 | -4.0612
-9.5 | -0.4769 | 0.11293 | 0.0042 | -4.223
-9 | -0.4654 | 0.10453 | -0.0014 | -4.4523
-8 | -0.452 | 0.08756 | -0.0085 | -5.1622
-7.5 | -0.4395 | 0.08177 | -0.01 | -5.3748
-7 | -0.432 | 0.0746 | -0.0136 | -5.7909
-6.5 | -0.4248 | 0.06672 | -0.0194 | -6.3669
-5.5 | -0.4261 | 0.04506 | -0.0371 | -9.4563
-5 | -0.4109 | 0.03438 | -0.0428 | -11.9517
-4.5 | -0.3511 | 0.02098 | -0.0526 | -16.735
-4 | -0.2639 | 0.01324 | -0.0581 | -19.932
-3.5 | -0.1773 | 0.00991 | -0.0607 | -17.891
-3 | -0.1012 | 0.00847 | -0.0608 | -11.9481
-2 | 0.025 | 0.00723 | -0.0571 | 3.4578
-1.5 | 0.0891 | 0.00676 | -0.0564 | 13.1805
-0.5 | 0.2182 | 0.00597 | -0.0554 | 36.5494
0 | 0.282 | 0.00592 | -0.0543 | 47.6351
0.5 | 0.3444 | 0.00595 | -0.0528 | 57.8824
1 | 0.4022 | 0.00606 | -0.0502 | 66.3696
1.5 | 0.468 | 0.00625 | -0.0494 | 74.88
2 | 0.5348 | 0.00667 | -0.0491 | 80.1799
2.5 | 0.6017 | 0.0071 | -0.0487 | 84.7465
3 | 0.6686 | 0.00757 | -0.0482 | 88.3223
3.5 | 0.7356 | 0.0081 | -0.0474 | 90.8148
4 | 0.8028 | 0.00868 | -0.0464 | 92.4885
5 | 0.9374 | 0.01008 | -0.0437 | 92.996
5.5 | 1.0044 | 0.01097 | -0.0418 | 91.5588
6 | 1.0705 | 0.01211 | -0.0396 | 88.398
6.5 | 1.135 | 0.01357 | -0.0367 | 83.6404
7 | 1.1972 | 0.01539 | -0.0332 | 77.7908
7.5 | 1.2496 | 0.01839 | -0.0283 | 67.95
8 | 1.2698 | 0.02391 | -0.0215 | 53.1075
8.5 | 1.2531 | 0.0303 | -0.0147 | 41.3564
9 | 1.2186 | 0.0393 | -0.016 | 31.0076
9.5 | 1.1861 | 0.05231 | -0.0255 | 22.6744
10 | 1.1536 | 0.06644 | -0.0353 | 17.363
10.5 | 1.1214 | 0.08066 | -0.0446 | 13.9028
11 | 1.0909 | 0.09511 | -0.0537 | 11.4699
11.5 | 1.0639 | 0.10984 | -0.063 | 9.6859
12 | 1.0414 | 0.12494 | -0.0725 | 8.3352
12.5 | 1.0236 | 0.14029 | -0.0822 | 7.2963
13 | 1.0097 | 0.15613 | -0.0919 | 6.467

## 41. Re 1M Mach 0.00 (1)
BIGFOIL.COM POLAR EXPORT
DP1.89_7.83
DP1.89/7.83 |  |  |  | Cl Max: | 1.12 | at alpha= | 9 | deg
JavaFoil+Calcfoil stall+Eppler ext transition |  |  |  | L/D Max: | 134.379 | at alpha= | 5.5 | deg
Re: | 1000000 |  |  | Cd Min: | 0.00407 | at alpha= | -1 | deg
Mach: | 0 |  |  | Cl=0 at alpha= | -2.3621 | deg
|  |  |  | @ Cl=0.1, Cd= | 0.00416
|  |  |  | @ Cl=0.4, Cd= | 0.0043526
|  |  |  | @ Cl=0.6, Cd= | 0.0052152
alpha (deg) | Cl | Cd | Cm | Cl/Cd
-15 | -0.31 | 0.12167 | -0.02 | -2.55
-14.5 | -0.327 | 0.11596 | -0.02 | -2.824
-14 | -0.345 | 0.11062 | -0.02 | -3.117
-13.5 | -0.362 | 0.10488 | -0.02 | -3.455
-13 | -0.38 | 0.09664 | -0.02 | -3.928
-12.5 | -0.396 | 0.09266 | -0.019 | -4.275
-12 | -0.411 | 0.08784 | -0.019 | -4.685
-11.5 | -0.425 | 0.08203 | -0.019 | -5.184
-11 | -0.437 | 0.07608 | -0.019 | -5.742
-10.5 | -0.445 | 0.0712 | -0.019 | -6.256
-10 | -0.451 | 0.0672 | -0.019 | -6.706
-9.5 | -0.451 | 0.06656 | -0.017 | -6.779
-9 | -0.447 | 0.06134 | -0.017 | -7.293
-8.5 | -0.439 | 0.05752 | -0.016 | -7.624
-8 | -0.424 | 0.05278 | -0.016 | -8.042
-7.5 | -0.405 | 0.04928 | -0.016 | -8.216
-7 | -0.38 | 0.04584 | -0.016 | -8.295
-6.5 | -0.349 | 0.04265 | -0.017 | -8.183
-6 | -0.314 | 0.04048 | -0.017 | -7.758
-5.5 | -0.276 | 0.03785 | -0.017 | -7.299
-5 | -0.294 | 0.00634 | -0.049 | -46.35
-4.5 | -0.242 | 0.00613 | -0.049 | -39.38
-4 | -0.187 | 0.00598 | -0.049 | -31.299
-3.5 | -0.131 | 0.00573 | -0.049 | -22.887
-3 | -0.074 | 0.00512 | -0.049 | -14.461
-2.5 | -0.016 | 0.00528 | -0.049 | -3.08
-2 | 0.042 | 0.00463 | -0.049 | 9.07
-1.5 | 0.1 | 0.00416 | -0.049 | 24.138
-1 | 0.159 | 0.00407 | -0.05 | 39.09
-0.5 | 0.217 | 0.00409 | -0.05 | 53.187
0 | 0.276 | 0.00417 | -0.05 | 66.194
0.5 | 0.335 | 0.00425 | -0.05 | 78.814
1 | 0.393 | 0.00432 | -0.05 | 90.964
1.5 | 0.451 | 0.00459 | -0.05 | 98.364
2 | 0.509 | 0.00466 | -0.05 | 109.336
2.5 | 0.567 | 0.00509 | -0.05 | 111.426
3 | 0.625 | 0.00531 | -0.051 | 117.681
3.5 | 0.682 | 0.00565 | -0.051 | 120.65
4 | 0.739 | 0.00563 | -0.051 | 131.281
4.5 | 0.795 | 0.00594 | -0.051 | 133.763
5 | 0.85 | 0.00633 | -0.051 | 134.228
5.5 | 0.904 | 0.00672 | -0.051 | 134.379
6 | 0.955 | 0.00717 | -0.051 | 133.321
6.5 | 1 | 0.00816 | -0.051 | 122.643
7 | 1.04 | 0.00871 | -0.052 | 119.391
7.5 | 1.072 | 0.00934 | -0.052 | 114.712
8 | 1.097 | 0.01008 | -0.052 | 108.827
8.5 | 1.113 | 0.01551 | -0.052 | 71.744
9 | 1.12 | 0.01658 | -0.052 | 67.582
9.5 | 1.118 | 0.01473 | -0.052 | 75.904
10 | 1.072 | 0.01982 | -0.051 | 54.08
10.5 | 1.018 | 0.02547 | -0.049 | 39.985
11 | 0.957 | 0.03539 | -0.046 | 27.044
11.5 | 0.886 | 0.05233 | -0.042 | 16.924
12 | 0.824 | 0.0696 | -0.037 | 11.839
12.5 | 0.77 | 0.08459 | -0.032 | 9.108
13 | 0.727 | 0.09409 | -0.028 | 7.722
13.5 | 0.686 | 0.10182 | -0.026 | 6.741
14 | 0.646 | 0.1096 | -0.023 | 5.89

## 42. Re 1M Mach 0.00 (2)
BIGFOIL.COM POLAR EXPORT
DP1.89_7.83
DP1.89/7.83 |  |  |  | Cl Max: | 1.4657 | at alpha= | 12.5 | deg
XFOIL ncrit=9 |  |  |  | L/D Max: | 100.118 | at alpha= | 5.5 | deg
Re: | 1000000 |  |  | Cd Min: | 0.16504 | at alpha= | 17.5 | deg
Mach: | 0 |  |  | Cl=0 at alpha= | -2.264 | deg
|  |  |  | @ Cl=0.1, Cd= | 0.0055915
|  |  |  | @ Cl=0.4, Cd= | 0.005211
|  |  |  | @ Cl=0.6, Cd= | 0.0064293
alpha (deg) | Cl | Cd | Cm | Cl/Cd
-7 | -0.5042 | 0.04038 | -0.0411 | -12.4864
-6.5 | -0.5034 | 0.01621 | -0.0441 | -31.0549
-6 | -0.4552 | 0.01442 | -0.0432 | -31.5673
-5.5 | -0.4069 | 0.01214 | -0.0418 | -33.5173
-5 | -0.3577 | 0.01071 | -0.0405 | -33.3987
-4.5 | -0.287 | 0.00904 | -0.0438 | -31.7478
-4 | -0.2156 | 0.0082 | -0.047 | -26.2927
-3.5 | -0.1439 | 0.00738 | -0.0502 | -19.4986
-3 | -0.078 | 0.00675 | -0.052 | -11.5556
-2.5 | -0.0245 | 0.00633 | -0.0512 | -3.8705
-2 | 0.0274 | 0.00601 | -0.0502 | 4.5591
-1.5 | 0.0808 | 0.00569 | -0.0497 | 14.2004
-1 | 0.1354 | 0.00541 | -0.0494 | 25.0277
-0.5 | 0.1897 | 0.0051 | -0.0491 | 37.1961
0 | 0.2443 | 0.00507 | -0.0485 | 48.1854
0.5 | 0.2978 | 0.00508 | -0.0476 | 58.622
1 | 0.3481 | 0.0051 | -0.0459 | 68.2549
1.5 | 0.4042 | 0.00522 | -0.0456 | 77.433
2 | 0.46 | 0.00556 | -0.0456 | 82.7338
2.5 | 0.5159 | 0.00589 | -0.0455 | 87.5891
3 | 0.5716 | 0.00624 | -0.0455 | 91.6026
3.5 | 0.6271 | 0.00661 | -0.0454 | 94.8714
4.5 | 0.7372 | 0.00745 | -0.0451 | 98.953
5 | 0.7918 | 0.00792 | -0.045 | 99.9747
5.5 | 0.846 | 0.00845 | -0.0447 | 100.1183
6 | 0.8997 | 0.00903 | -0.0445 | 99.6346
6.5 | 0.9529 | 0.00967 | -0.0442 | 98.5419
7 | 1.005 | 0.01046 | -0.0438 | 96.0803
7.5 | 1.0568 | 0.01129 | -0.0433 | 93.605
8 | 1.1076 | 0.01222 | -0.0428 | 90.6383
8.5 | 1.158 | 0.01317 | -0.0422 | 87.9271
9 | 1.2076 | 0.01418 | -0.0415 | 85.1622
9.5 | 1.2556 | 0.01537 | -0.0407 | 81.6916
10 | 1.3009 | 0.01692 | -0.0395 | 76.8853
10.5 | 1.343 | 0.01887 | -0.038 | 71.1712
11 | 1.3844 | 0.02065 | -0.0365 | 67.0412
11.5 | 1.4213 | 0.02279 | -0.0346 | 62.3651
12 | 1.4503 | 0.02549 | -0.0321 | 56.8968
12.5 | 1.4657 | 0.02892 | -0.0284 | 50.6812
13 | 1.4557 | 0.03277 | -0.0222 | 44.4217
13.5 | 1.4325 | 0.03887 | -0.0198 | 36.8536
14 | 1.4041 | 0.04882 | -0.0236 | 28.7608
14.5 | 1.3755 | 0.06139 | -0.0308 | 22.4059
15 | 1.3416 | 0.07633 | -0.0396 | 17.5763
15.5 | 1.3029 | 0.09291 | -0.0491 | 14.0232
16 | 1.2614 | 0.111 | -0.0595 | 11.364
16.5 | 1.225 | 0.12916 | -0.0699 | 9.4844
17 | 1.1935 | 0.14716 | -0.0805 | 8.1102
17.5 | 1.1666 | 0.16504 | -0.0912 | 7.0686

## 43. Re 1M Mach 0.10 (1)
BIGFOIL.COM POLAR EXPORT
DP1.89_7.83
DP1.89/7.83 |  |  |  | Cl Max: | 1.117 | at alpha= | 9 | deg
JavaFoil+Calcfoil stall+Eppler ext transition |  |  |  | L/D Max: | 135.215 | at alpha= | 5 | deg
Re: | 1000000 |  |  | Cd Min: | 0.00405 | at alpha= | -1 | deg
Mach: | 0.1 |  |  | Cl=0 at alpha= | -2.3621 | deg
|  |  |  | @ Cl=0.1, Cd= | 0.004148
|  |  |  | @ Cl=0.4, Cd= | 0.0043424
|  |  |  | @ Cl=0.6, Cd= | 0.11107
alpha (deg) | Cl | Cd | Cm | Cl/Cd
-14.5 | -0.288 | 0.11649 | -0.02 | -2.473
-14 | -0.308 | 0.11151 | -0.02 | -2.758
-13.5 | -0.327 | 0.10616 | -0.02 | -3.084
-13 | -0.347 | 0.09758 | -0.02 | -3.559
-12.5 | -0.367 | 0.0931 | -0.02 | -3.94
-12 | -0.385 | 0.08786 | -0.019 | -4.386
-11.5 | -0.402 | 0.08269 | -0.019 | -4.866
-11 | -0.417 | 0.07735 | -0.019 | -5.394
-10.5 | -0.429 | 0.07186 | -0.019 | -5.974
-10 | -0.438 | 0.06791 | -0.019 | -6.444
-9.5 | -0.441 | 0.06776 | -0.017 | -6.51
-9 | -0.44 | 0.06203 | -0.017 | -7.095
-8.5 | -0.434 | 0.0577 | -0.017 | -7.515
-8 | -0.421 | 0.05297 | -0.017 | -7.954
-7.5 | -0.403 | 0.0497 | -0.016 | -8.116
-7 | -0.38 | 0.0458 | -0.016 | -8.293
-6.5 | -0.349 | 0.04326 | -0.016 | -8.071
-6 | -0.315 | 0.04063 | -0.017 | -7.742
-5.5 | -0.277 | 0.03792 | -0.017 | -7.304
-5 | -0.295 | 0.00635 | -0.049 | -46.449
-4.5 | -0.243 | 0.00615 | -0.049 | -39.455
-4 | -0.188 | 0.00594 | -0.049 | -31.615
-3.5 | -0.132 | 0.00571 | -0.049 | -23.073
-3 | -0.074 | 0.00512 | -0.049 | -14.533
-2.5 | -0.016 | 0.00529 | -0.049 | -3.087
-2 | 0.042 | 0.00461 | -0.05 | 9.146
-1.5 | 0.101 | 0.00414 | -0.05 | 24.373
-1 | 0.16 | 0.00405 | -0.05 | 39.446
-0.5 | 0.218 | 0.00407 | -0.05 | 53.689
0 | 0.278 | 0.00417 | -0.05 | 66.549
0.5 | 0.336 | 0.00423 | -0.05 | 79.508
1 | 0.395 | 0.00432 | -0.05 | 91.335
1.5 | 0.453 | 0.00458 | -0.05 | 98.996
2 | 0.512 | 0.00464 | -0.051 | 110.297
2.5 | 0.57 | 0.00507 | -0.051 | 112.379
3 | 0.628 | 0.00532 | -0.051 | 118.079
3.5 | 0.685 | 0.00566 | -0.051 | 121.092
4 | 0.742 | 0.00563 | -0.051 | 131.874
4.5 | 0.799 | 0.00595 | -0.051 | 134.174
5 | 0.854 | 0.00632 | -0.051 | 135.215
5.5 | 0.908 | 0.00673 | -0.051 | 134.812
6 | 0.96 | 0.00719 | -0.052 | 133.544
6.5 | 1.005 | 0.00815 | -0.052 | 123.239
7 | 1.043 | 0.00875 | -0.052 | 119.254
7.5 | 1.075 | 0.00939 | -0.052 | 114.489
8 | 1.098 | 0.01013 | -0.052 | 108.335
8.5 | 1.112 | 0.01572 | -0.052 | 70.771
9 | 1.117 | 0.01684 | -0.052 | 66.316
9.5 | 1.1 | 0.01772 | -0.052 | 62.068
10 | 1.052 | 0.02086 | -0.05 | 50.448
10.5 | 0.99 | 0.02819 | -0.048 | 35.142
11 | 0.921 | 0.04088 | -0.045 | 22.525
11.5 | 0.848 | 0.05889 | -0.04 | 14.406
12 | 0.79 | 0.07352 | -0.036 | 10.745
12.5 | 0.733 | 0.08849 | -0.029 | 8.283
13 | 0.687 | 0.09627 | -0.026 | 7.14
13.5 | 0.643 | 0.10344 | -0.023 | 6.211
14 | 0.599 | 0.11107 | -0.022 | 5.397

## 44. Re 1M Mach 0.10 (2)
BIGFOIL.COM POLAR EXPORT
DP1.89_7.83
DP1.89/7.83 |  |  |  | Cl Max: | 1.4519 | at alpha= | 12.5 | deg
XFOIL ncrit=9 |  |  |  | L/D Max: | 100.129 | at alpha= | 5.5 | deg
Re: | 1000000 |  |  | Cd Min: | 0.25472 | at alpha= | -20 | deg
Mach: | 0.1 |  |  | Cl=0 at alpha= | -2.2605 | deg
|  |  |  | @ Cl=0.1, Cd= | 0.0056267
|  |  |  | @ Cl=0.4, Cd= | 0.0052265
|  |  |  | @ Cl=0.6, Cd= | 0.0064368
alpha (deg) | Cl | Cd | Cm | Cl/Cd
-20 | -0.7898 | 0.25472 | 0.0733 | -3.1007
-19.5 | -0.7723 | 0.24786 | 0.069 | -3.1159
-19 | -0.7549 | 0.2409 | 0.0647 | -3.1337
-18.5 | -0.738 | 0.2339 | 0.0605 | -3.1552
-18 | -0.7225 | 0.226 | 0.0568 | -3.1969
-17.5 | -0.7057 | 0.21959 | 0.0533 | -3.2137
-17 | -0.6885 | 0.21345 | 0.0497 | -3.2256
-16.5 | -0.6716 | 0.20664 | 0.046 | -3.2501
-16 | -0.6549 | 0.19973 | 0.0423 | -3.2789
-15.5 | -0.6386 | 0.19265 | 0.0388 | -3.3148
-15 | -0.6224 | 0.185 | 0.0349 | -3.3643
-14.5 | -0.6077 | 0.1775 | 0.0311 | -3.4237
-14 | -0.5942 | 0.16988 | 0.0273 | -3.4978
-13.5 | -0.581 | 0.16232 | 0.024 | -3.5793
-13 | -0.5687 | 0.15446 | 0.0206 | -3.6819
-12.5 | -0.5568 | 0.14685 | 0.0174 | -3.7916
-12 | -0.547 | 0.13858 | 0.0142 | -3.9472
-11.5 | -0.5427 | 0.12915 | 0.0108 | -4.2021
-11 | -0.5341 | 0.12184 | 0.0081 | -4.3836
-10.5 | -0.5233 | 0.11542 | 0.0059 | -4.5339
-10 | -0.515 | 0.10824 | 0.0029 | -4.7579
-9.5 | -0.5094 | 0.10028 | -0.0006 | -5.0798
-9 | -0.5028 | 0.09152 | -0.0051 | -5.4939
-8.5 | -0.5001 | 0.08307 | -0.0093 | -6.0202
-8 | -0.5044 | 0.0735 | -0.0147 | -6.8626
-7 | -0.5476 | 0.02261 | -0.0453 | -24.2194
-6.5 | -0.5063 | 0.0171 | -0.0446 | -29.6082
-6 | -0.4584 | 0.01507 | -0.0436 | -30.418
-5.5 | -0.41 | 0.01253 | -0.0422 | -32.7215
-5 | -0.3607 | 0.01087 | -0.0408 | -33.1831
-4.5 | -0.2883 | 0.00917 | -0.0443 | -31.4395
-4 | -0.2165 | 0.00825 | -0.0475 | -26.2424
-3.5 | -0.1442 | 0.00741 | -0.0507 | -19.4602
-3 | -0.0787 | 0.00678 | -0.0523 | -11.6077
-2.5 | -0.025 | 0.00637 | -0.0513 | -3.9246
-2 | 0.0272 | 0.00605 | -0.0504 | 4.4959
-1.5 | 0.081 | 0.00572 | -0.0499 | 14.1608
-1 | 0.136 | 0.00545 | -0.0497 | 24.9541
-0.5 | 0.1907 | 0.00513 | -0.0493 | 37.1735
0 | 0.2456 | 0.00509 | -0.0487 | 48.2515
0.5 | 0.2995 | 0.00509 | -0.0478 | 58.8409
1 | 0.3503 | 0.00512 | -0.0462 | 68.418
1.5 | 0.4063 | 0.00524 | -0.0457 | 77.5382
2 | 0.4625 | 0.00559 | -0.0457 | 82.737
3 | 0.5748 | 0.00627 | -0.0456 | 91.6746
3.5 | 0.6307 | 0.00664 | -0.0455 | 94.9849
4 | 0.6861 | 0.00707 | -0.0454 | 97.0438
4.5 | 0.7415 | 0.00749 | -0.0452 | 98.9987
5 | 0.7965 | 0.00798 | -0.045 | 99.812
5.5 | 0.8511 | 0.0085 | -0.0447 | 100.1294
6 | 0.9053 | 0.00908 | -0.0445 | 99.7026
6.5 | 0.9589 | 0.00975 | -0.0441 | 98.3487
7 | 1.0113 | 0.01059 | -0.0436 | 95.4958
7.5 | 1.0635 | 0.01142 | -0.0431 | 93.1261
8 | 1.1148 | 0.01237 | -0.0425 | 90.1213
8.5 | 1.1658 | 0.0133 | -0.0418 | 87.6541
9 | 1.2158 | 0.01433 | -0.0411 | 84.843
9.5 | 1.2623 | 0.0159 | -0.0399 | 79.3899
10 | 1.3082 | 0.01743 | -0.0386 | 75.0545
10.5 | 1.3501 | 0.01944 | -0.0369 | 69.4496
11 | 1.3898 | 0.02149 | -0.0351 | 64.6719
11.5 | 1.4237 | 0.02395 | -0.0329 | 59.4447
12 | 1.4474 | 0.02705 | -0.0298 | 53.5083
12.5 | 1.4519 | 0.03072 | -0.0248 | 47.2624
13 | 1.4336 | 0.03536 | -0.0196 | 40.543
13.5 | 1.4083 | 0.04331 | -0.0205 | 32.5167
14 | 1.3773 | 0.05529 | -0.027 | 24.9105
14.5 | 1.3447 | 0.06957 | -0.0355 | 19.3287
15 | 1.3066 | 0.08577 | -0.045 | 15.2338
15.5 | 1.265 | 0.10331 | -0.055 | 12.2447
16 | 1.2257 | 0.12162 | -0.0656 | 10.0781
16.5 | 1.1917 | 0.13991 | -0.0762 | 8.5176
17 | 1.1628 | 0.15797 | -0.0869 | 7.3609
17.5 | 1.1355 | 0.17689 | -0.0983 | 6.4192

## 45. Re 1M Mach 0.25 (1)
BIGFOIL.COM POLAR EXPORT
DP1.89_7.83
DP1.89/7.83 |  |  |  | Cl Max: | 1.099 | at alpha= | 8 | deg
JavaFoil+Calcfoil stall+Eppler ext transition |  |  |  | L/D Max: | 133.296 | at alpha= | 5 | deg
Re: | 1000000 |  |  | Cd Min: | 0.00411 | at alpha= | -1 | deg
Mach: | 0.25 |  |  | Cl=0 at alpha= | -2.3583 | deg
|  |  |  | @ Cl=0.1, Cd= | 0.0042621
|  |  |  | @ Cl=0.4, Cd= | 0.10506
|  |  |  | @ Cl=0.6, Cd= | 0.10506
alpha (deg) | Cl | Cd | Cm | Cl/Cd
-13 | -0.06 | 0.10318 | -0.021 | -0.585
-12.5 | -0.058 | 0.09737 | -0.021 | -0.592
-12 | -0.106 | 0.09107 | -0.021 | -1.163
-11.5 | -0.181 | 0.08677 | -0.021 | -2.081
-11 | -0.235 | 0.08151 | -0.02 | -2.878
-10.5 | -0.281 | 0.07669 | -0.02 | -3.662
-10 | -0.32 | 0.07169 | -0.02 | -4.466
-9.5 | -0.352 | 0.06639 | -0.02 | -5.303
-9 | -0.375 | 0.06111 | -0.02 | -6.143
-8.5 | -0.389 | 0.06382 | -0.018 | -6.095
-8 | -0.393 | 0.05659 | -0.018 | -6.949
-7.5 | -0.388 | 0.05196 | -0.017 | -7.461
-7 | -0.373 | 0.04791 | -0.017 | -7.788
-6.5 | -0.348 | 0.04419 | -0.017 | -7.866
-6 | -0.316 | 0.04132 | -0.017 | -7.649
-5.5 | -0.28 | 0.03837 | -0.017 | -7.306
-5 | -0.241 | 0.03609 | -0.018 | -6.677
-4.5 | -0.248 | 0.00628 | -0.05 | -39.453
-4 | -0.192 | 0.00609 | -0.05 | -31.589
-3.5 | -0.135 | 0.0058 | -0.051 | -23.301
-3 | -0.076 | 0.00535 | -0.051 | -14.273
-2.5 | -0.017 | 0.00563 | -0.051 | -2.98
-2 | 0.043 | 0.00472 | -0.051 | 9.184
-1.5 | 0.104 | 0.00423 | -0.051 | 24.542
-1 | 0.164 | 0.00411 | -0.051 | 39.899
-0.5 | 0.224 | 0.00416 | -0.051 | 54.021
0 | 0.285 | 0.00425 | -0.051 | 67.106
0.5 | 0.346 | 0.00432 | -0.052 | 79.894
1 | 0.406 | 0.00444 | -0.052 | 91.38
1.5 | 0.466 | 0.00468 | -0.052 | 99.556
2 | 0.526 | 0.00489 | -0.052 | 107.469
2.5 | 0.585 | 0.00498 | -0.052 | 117.461
3 | 0.645 | 0.00547 | -0.052 | 117.884
3.5 | 0.704 | 0.00581 | -0.052 | 121.165
4 | 0.762 | 0.0058 | -0.052 | 131.353
4.5 | 0.82 | 0.00615 | -0.053 | 133.279
5 | 0.877 | 0.00658 | -0.053 | 133.296
5.5 | 0.931 | 0.007 | -0.053 | 133.014
6 | 0.983 | 0.00766 | -0.053 | 128.294
6.5 | 1.027 | 0.00854 | -0.053 | 120.24
7 | 1.062 | 0.00918 | -0.053 | 115.664
7.5 | 1.087 | 0.01016 | -0.053 | 106.992
8 | 1.099 | 0.01569 | -0.054 | 70.041
8.5 | 1.098 | 0.01698 | -0.054 | 64.652
9 | 1.062 | 0.01844 | -0.053 | 57.593
9.5 | 0.991 | 0.0227 | -0.051 | 43.657
10 | 0.894 | 0.03459 | -0.047 | 25.848
10.5 | 0.784 | 0.05607 | -0.04 | 13.984
11 | 0.682 | 0.07794 | -0.028 | 8.754
11.5 | 0.603 | 0.08557 | -0.025 | 7.049
12 | 0.518 | 0.09241 | -0.023 | 5.609
12.5 | 0.428 | 0.098 | -0.024 | 4.369
13 | 0.331 | 0.10506 | -0.024 | 3.151

## 46. Re 1M Mach 0.25 (2)
BIGFOIL.COM POLAR EXPORT
DP1.89_7.83
DP1.89/7.83 |  |  |  | Cl Max: | 1.3867 | at alpha= | 11 | deg
XFOIL ncrit=9 |  |  |  | L/D Max: | 100.08 | at alpha= | 5.5 | deg
Re: | 1000000 |  |  | Cd Min: | 0.25943 | at alpha= | -20 | deg
Mach: | 0.25 |  |  | Cl=0 at alpha= | -2.2427 | deg
|  |  |  | @ Cl=0.1, Cd= | 0.0058166
|  |  |  | @ Cl=0.4, Cd= | 0.0053242
|  |  |  | @ Cl=0.6, Cd= | 0.0064705
alpha (deg) | Cl | Cd | Cm | Cl/Cd
-20 | -0.806 | 0.25943 | 0.0766 | -3.1068
-19.5 | -0.7877 | 0.25236 | 0.0722 | -3.1213
-19 | -0.7693 | 0.2452 | 0.0677 | -3.1374
-18.5 | -0.7514 | 0.238 | 0.0633 | -3.1571
-18 | -0.7345 | 0.23007 | 0.0596 | -3.1925
-17.5 | -0.7167 | 0.22343 | 0.0559 | -3.2077
-17 | -0.6986 | 0.21705 | 0.0521 | -3.2186
-16.5 | -0.6807 | 0.21003 | 0.0482 | -3.241
-16 | -0.6629 | 0.20286 | 0.0444 | -3.2678
-15.5 | -0.6449 | 0.19543 | 0.0405 | -3.2999
-15 | -0.6282 | 0.18777 | 0.0363 | -3.3456
-14.5 | -0.6126 | 0.18022 | 0.0325 | -3.3992
-14 | -0.5976 | 0.17255 | 0.0287 | -3.4633
-13.5 | -0.5832 | 0.16492 | 0.0252 | -3.5363
-13 | -0.5696 | 0.15701 | 0.0218 | -3.6278
-12.5 | -0.5564 | 0.14934 | 0.0185 | -3.7257
-12 | -0.5491 | 0.14011 | 0.0154 | -3.9191
-11.5 | -0.5373 | 0.1328 | 0.0126 | -4.0459
-11 | -0.5258 | 0.12581 | 0.01 | -4.1793
-10.5 | -0.5152 | 0.1188 | 0.0073 | -4.3367
-10 | -0.5063 | 0.11129 | 0.0042 | -4.5494
-9.5 | -0.4987 | 0.10356 | 0.0009 | -4.8156
-9 | -0.4913 | 0.09443 | -0.0039 | -5.2028
-8.5 | -0.4868 | 0.0862 | -0.0077 | -5.6473
-8 | -0.4865 | 0.07718 | -0.0124 | -6.3034
-7.5 | -0.4925 | 0.06847 | -0.0172 | -7.1929
-7 | -0.4965 | 0.05148 | -0.035 | -9.6445
-6.5 | -0.4851 | 0.03932 | -0.042 | -12.3372
-6 | -0.4716 | 0.02109 | -0.0454 | -22.3613
-5.5 | -0.4263 | 0.01625 | -0.0442 | -26.2338
-5 | -0.3737 | 0.01224 | -0.0432 | -30.531
-4 | -0.2211 | 0.00851 | -0.0502 | -25.9812
-3.5 | -0.1473 | 0.00759 | -0.053 | -19.4071
-3 | -0.0825 | 0.00695 | -0.0537 | -11.8705
-2.5 | -0.0281 | 0.00658 | -0.0524 | -4.2705
-2 | 0.0265 | 0.00625 | -0.0514 | 4.24
-1.5 | 0.0824 | 0.0059 | -0.051 | 13.9661
-1 | 0.1394 | 0.00563 | -0.0508 | 24.7602
-0.5 | 0.1961 | 0.00525 | -0.0505 | 37.3524
0 | 0.2529 | 0.0052 | -0.0499 | 48.6346
0.5 | 0.3089 | 0.00521 | -0.0491 | 59.2898
1 | 0.3621 | 0.00527 | -0.0476 | 68.7097
1.5 | 0.418 | 0.00535 | -0.0466 | 78.1308
2 | 0.4762 | 0.00572 | -0.0465 | 83.2517
2.5 | 0.5344 | 0.00606 | -0.0465 | 88.1848
3 | 0.5925 | 0.00642 | -0.0463 | 92.2897
3.5 | 0.6504 | 0.00681 | -0.0461 | 95.5066
4 | 0.708 | 0.00725 | -0.0459 | 97.6552
4.5 | 0.7656 | 0.00771 | -0.0456 | 99.2996
5 | 0.8228 | 0.00823 | -0.0452 | 99.9757
5.5 | 0.8797 | 0.00879 | -0.0447 | 100.0796
6 | 0.9362 | 0.00945 | -0.0442 | 99.0688
6.5 | 0.992 | 0.01021 | -0.0435 | 97.1596
7 | 1.0465 | 0.01118 | -0.0426 | 93.6047
7.5 | 1.1013 | 0.0121 | -0.0417 | 91.0165
8 | 1.1546 | 0.01323 | -0.0406 | 87.2714
8.5 | 1.2076 | 0.01437 | -0.0394 | 84.0362
9 | 1.2561 | 0.01619 | -0.0376 | 77.5849
9.5 | 1.3031 | 0.01811 | -0.0355 | 71.9547
10 | 1.3414 | 0.02099 | -0.0327 | 63.9066
10.5 | 1.3722 | 0.02428 | -0.0293 | 56.5157
11 | 1.3867 | 0.02843 | -0.0249 | 48.7759
11.5 | 1.3722 | 0.03304 | -0.0185 | 41.5315
12 | 1.3455 | 0.04038 | -0.0178 | 33.321
12.5 | 1.3164 | 0.05187 | -0.0241 | 25.3788
13 | 1.2823 | 0.06644 | -0.0334 | 19.3001
13.5 | 1.2441 | 0.08259 | -0.0432 | 15.0636
14 | 1.2053 | 0.09939 | -0.0531 | 12.127
14.5 | 1.1707 | 0.11626 | -0.0629 | 10.0697
15 | 1.1406 | 0.13344 | -0.073 | 8.5477
15.5 | 1.1145 | 0.15075 | -0.0832 | 7.393
16 | 1.092 | 0.16832 | -0.0937 | 6.4876

## 47. Re 1M Mach 0.50 (1)
BIGFOIL.COM POLAR EXPORT
DP1.89_7.83
DP1.89/7.83 |  |  |  | Cl Max: | 1.191 | at alpha= | 20 | deg
JavaFoil+Calcfoil stall+Eppler ext transition |  |  |  | L/D Max: | 126.94 | at alpha= | 4 | deg
Re: | 1000000 |  |  | Cd Min: | 0.00449 | at alpha= | -0.5 | deg
Mach: | 0.5 |  |  | Cl=0 at alpha= | -2.3582 | deg
|  |  |  | @ Cl=0.1, Cd= | 0.0050918
|  |  |  | @ Cl=0.4, Cd= | 0.0049481
|  |  |  | @ Cl=0.6, Cd= | 0.0054969
alpha (deg) | Cl | Cd | Cm | Cl/Cd
-20 | -0.949 | 0.20033 | -0.031 | -4.736
-19.5 | -0.925 | 0.1901 | -0.032 | -4.864
-19 | -0.896 | 0.1854 | -0.03 | -4.834
-18.5 | -0.868 | 0.18012 | -0.03 | -4.822
-18 | -0.841 | 0.17364 | -0.029 | -4.845
-17.5 | -0.815 | 0.16833 | -0.029 | -4.841
-17 | -0.788 | 0.16486 | -0.028 | -4.782
-16.5 | -0.762 | 0.16066 | -0.029 | -4.744
-16 | -0.736 | 0.15526 | -0.028 | -4.739
-15.5 | -0.709 | 0.18657 | -0.028 | -3.801
-15 | -0.683 | 0.14794 | -0.028 | -4.615
-14.5 | -0.658 | 0.13988 | -0.029 | -4.701
-14 | -0.629 | 0.13269 | -0.027 | -4.738
-13.5 | -0.602 | 0.12344 | -0.026 | -4.873
-13 | -0.574 | 0.11871 | -0.026 | -4.838
-12.5 | -0.548 | 0.11457 | -0.026 | -4.78
-12 | -0.521 | 0.11223 | -0.025 | -4.64
-11.5 | -0.494 | 0.10941 | -0.025 | -4.515
-11 | -0.467 | 0.10651 | -0.025 | -4.387
-10.5 | -0.44 | 0.10303 | -0.025 | -4.275
-10 | -0.414 | 0.09757 | -0.025 | -4.239
-9.5 | -0.386 | 0.09226 | -0.023 | -4.184
-9 | -0.359 | 0.08701 | -0.023 | -4.129
-8.5 | -0.332 | 0.08551 | -0.023 | -3.886
-8 | -0.305 | 0.0831 | -0.023 | -3.675
-7.5 | -0.278 | 0.08085 | -0.023 | -3.443
-7 | -0.251 | 0.05873 | -0.021 | -4.275
-6.5 | -0.224 | 0.04937 | -0.022 | -4.54
-6 | -0.197 | 0.04404 | -0.023 | -4.478
-5.5 | -0.171 | 0.03899 | -0.027 | -4.382
-5 | -0.233 | 0.03752 | -0.023 | -6.201
-4.5 | -0.208 | 0.03582 | -0.02 | -5.806
-4 | -0.167 | 0.03327 | -0.02 | -5.02
-3.5 | -0.149 | 0.00578 | -0.056 | -25.68
-3 | -0.085 | 0.00631 | -0.057 | -13.419
-2.5 | -0.019 | 0.00629 | -0.057 | -2.973
-2 | 0.048 | 0.00552 | -0.057 | 8.764
-1.5 | 0.116 | 0.00496 | -0.057 | 23.375
-1 | 0.184 | 0.00452 | -0.057 | 40.625
-0.5 | 0.251 | 0.00449 | -0.057 | 55.841
0 | 0.319 | 0.00458 | -0.057 | 69.542
0.5 | 0.386 | 0.0049 | -0.058 | 78.855
1 | 0.453 | 0.00513 | -0.058 | 88.369
1.5 | 0.52 | 0.00521 | -0.058 | 99.898
2 | 0.587 | 0.00546 | -0.058 | 107.535
2.5 | 0.654 | 0.00565 | -0.058 | 115.708
3 | 0.72 | 0.00618 | -0.058 | 116.417
3.5 | 0.785 | 0.00655 | -0.058 | 119.885
4 | 0.849 | 0.00669 | -0.059 | 126.94
4.5 | 0.912 | 0.00721 | -0.059 | 126.538
5 | 0.972 | 0.00776 | -0.059 | 125.291
5.5 | 1.028 | 0.00862 | -0.059 | 119.166
6 | 1.075 | 0.00952 | -0.059 | 113.004
6.5 | 1.092 | 0.0157 | -0.059 | 69.501
7 | 1.022 | 0.0185 | -0.059 | 55.28
7.5 | 0.6 | 0.02954 | -0.053 | 20.302
8 | 0.556 | 0.06375 | -0.023 | 8.719
8.5 | 0.582 | 0.07969 | -0.023 | 7.306
9 | 0.609 | 0.08171 | -0.024 | 7.449
9.5 | 0.635 | 0.09095 | -0.025 | 6.987
10 | 0.662 | 0.09658 | -0.026 | 6.851
10.5 | 0.689 | 0.10005 | -0.027 | 6.882
11 | 0.718 | 0.11072 | -0.031 | 6.482
11.5 | 0.742 | 0.11577 | -0.03 | 6.411
12 | 0.769 | 0.12053 | -0.03 | 6.376
12.5 | 0.795 | 0.12277 | -0.031 | 6.474
13 | 0.822 | 0.13054 | -0.032 | 6.295
13.5 | 0.852 | 0.13842 | -0.035 | 6.152
14 | 0.875 | 0.14429 | -0.034 | 6.067
14.5 | 0.901 | 0.14446 | -0.034 | 6.238
15 | 0.927 | 0.14912 | -0.034 | 6.218
15.5 | 0.953 | 0.1559 | -0.035 | 6.115
16 | 0.98 | 0.15762 | -0.036 | 6.22
16.5 | 1.01 | 0.16942 | -0.038 | 5.961
17 | 1.033 | 0.17093 | -0.037 | 6.043
17.5 | 1.058 | 0.18011 | -0.037 | 5.876
18 | 1.084 | 0.18295 | -0.037 | 5.924
18.5 | 1.109 | 0.18778 | -0.038 | 5.905
19 | 1.135 | 0.1919 | -0.038 | 5.914
19.5 | 1.162 | 0.20274 | -0.039 | 5.729
20 | 1.191 | 0.20723 | -0.04 | 5.745

## 48. Re 1M Mach 0.50 (2)
BIGFOIL.COM POLAR EXPORT
DP1.89_7.83
DP1.89/7.83 |  |  |  | Cl Max: | 1.2898 | at alpha= | 8 | deg
XFOIL ncrit=9 |  |  |  | L/D Max: | 100.448 | at alpha= | 4.5 | deg
Re: | 1000000 |  |  | Cd Min: | 0.15187 | at alpha= | 13 | deg
Mach: | 0.5 |  |  | Cl=0 at alpha= | -2.1767 | deg
|  |  |  | @ Cl=0.1, Cd= | 0.006512
|  |  |  | @ Cl=0.4, Cd= | 0.0058389
|  |  |  | @ Cl=0.6, Cd= | 0.0066015
alpha (deg) | Cl | Cd | Cm | Cl/Cd
-5.5 | -0.429 | 0.04486 | -0.0372 | -9.5631
-4.5 | -0.3312 | 0.01732 | -0.0575 | -19.1224
-4 | -0.247 | 0.01097 | -0.0614 | -22.516
-3.5 | -0.1695 | 0.009 | -0.0618 | -18.8333
-3 | -0.106 | 0.00787 | -0.0594 | -13.4689
-2.5 | -0.0419 | 0.0074 | -0.0575 | -5.6622
-2 | 0.0229 | 0.00704 | -0.0565 | 3.2528
-1.5 | 0.0884 | 0.00657 | -0.0561 | 13.4551
-1 | 0.1544 | 0.00624 | -0.0558 | 24.7436
-0.5 | 0.2199 | 0.00579 | -0.0556 | 37.9793
0 | 0.2852 | 0.00565 | -0.0551 | 50.4779
0.5 | 0.3495 | 0.00571 | -0.0542 | 61.2084
1 | 0.4122 | 0.00587 | -0.0529 | 70.2215
1.5 | 0.4704 | 0.006 | -0.0504 | 78.4
2 | 0.5375 | 0.00623 | -0.0499 | 86.2761
2.5 | 0.6048 | 0.00663 | -0.0495 | 91.2217
3 | 0.6722 | 0.00705 | -0.049 | 95.3475
3.5 | 0.7396 | 0.00754 | -0.0483 | 98.0902
4 | 0.8072 | 0.00809 | -0.0473 | 99.7775
4.5 | 0.8749 | 0.00871 | -0.0462 | 100.4478
5 | 0.9428 | 0.00939 | -0.0447 | 100.4047
5.5 | 1.0106 | 0.01022 | -0.0429 | 98.8845
6.5 | 1.1437 | 0.01257 | -0.0379 | 90.9865
7 | 1.2091 | 0.01407 | -0.0346 | 85.9346
7.5 | 1.2635 | 0.01706 | -0.0295 | 74.0621
8 | 1.2898 | 0.02228 | -0.0228 | 57.8905
8.5 | 1.2763 | 0.02878 | -0.0156 | 44.3468
9 | 1.2389 | 0.03715 | -0.0148 | 33.3486
9.5 | 1.2047 | 0.05009 | -0.0242 | 24.0507
10 | 1.1707 | 0.06443 | -0.0342 | 18.1701
10.5 | 1.1375 | 0.0787 | -0.0435 | 14.4536
11 | 1.1063 | 0.09312 | -0.0526 | 11.8804
11.5 | 1.0792 | 0.10773 | -0.0619 | 10.0176
12 | 1.0576 | 0.12244 | -0.0711 | 8.6377
12.5 | 1.0414 | 0.13721 | -0.0804 | 7.5898
13 | 1.0307 | 0.15187 | -0.0895 | 6.7867

## 49. Re 2M Mach 0.00 (1)
BIGFOIL.COM POLAR EXPORT
DP1.89_7.83
DP1.89/7.83 |  |  |  | Cl Max: | 1.12 | at alpha= | 9 | deg
JavaFoil+Calcfoil stall+Eppler ext transition |  |  |  | L/D Max: | 154.823 | at alpha= | 5.5 | deg
Re: | 2000000 |  |  | Cd Min: | 0.00387 | at alpha= | -0.5 | deg
Mach: | 0 |  |  | Cl=0 at alpha= | -2.3621 | deg
|  |  |  | @ Cl=0.1, Cd= | 0.00422
|  |  |  | @ Cl=0.4, Cd= | 0.0042793
|  |  |  | @ Cl=0.6, Cd= | 0.0046909
alpha (deg) | Cl | Cd | Cm | Cl/Cd
-15 | -0.311 | 0.11581 | -0.021 | -2.684
-14.5 | -0.328 | 0.10802 | -0.022 | -3.038
-14 | -0.345 | 0.10273 | -0.021 | -3.363
-13.5 | -0.363 | 0.09813 | -0.022 | -3.7
-13 | -0.38 | 0.09048 | -0.022 | -4.205
-12.5 | -0.397 | 0.08573 | -0.022 | -4.631
-12 | -0.412 | 0.08256 | -0.021 | -4.994
-11.5 | -0.426 | 0.07657 | -0.022 | -5.566
-11 | -0.438 | 0.07179 | -0.022 | -6.104
-10.5 | -0.447 | 0.06701 | -0.022 | -6.67
-10 | -0.452 | 0.06372 | -0.022 | -7.09
-9.5 | -0.452 | 0.05934 | -0.021 | -7.621
-9 | -0.448 | 0.05577 | -0.02 | -8.04
-8.5 | -0.439 | 0.05281 | -0.019 | -8.316
-8 | -0.425 | 0.04955 | -0.019 | -8.579
-7.5 | -0.405 | 0.04727 | -0.017 | -8.569
-7 | -0.38 | 0.04416 | -0.017 | -8.614
-6.5 | -0.349 | 0.04112 | -0.017 | -8.492
-6 | -0.391 | 0.00576 | -0.048 | -67.904
-5.5 | -0.344 | 0.00563 | -0.048 | -61.081
-5 | -0.294 | 0.00543 | -0.049 | -54.123
-4.5 | -0.242 | 0.00525 | -0.049 | -46.005
-4 | -0.187 | 0.00508 | -0.049 | -36.846
-3.5 | -0.131 | 0.00548 | -0.049 | -23.908
-3 | -0.074 | 0.00536 | -0.049 | -13.827
-2.5 | -0.016 | 0.00515 | -0.049 | -3.161
-2 | 0.042 | 0.00451 | -0.049 | 9.32
-1.5 | 0.1 | 0.00422 | -0.049 | 23.788
-1 | 0.159 | 0.00421 | -0.05 | 37.794
-0.5 | 0.217 | 0.00387 | -0.05 | 56.1
0 | 0.276 | 0.00399 | -0.05 | 69.289
0.5 | 0.335 | 0.00416 | -0.05 | 80.444
1 | 0.393 | 0.00426 | -0.05 | 92.165
1.5 | 0.451 | 0.00442 | -0.05 | 102.028
2 | 0.509 | 0.00441 | -0.05 | 115.463
2.5 | 0.567 | 0.00456 | -0.05 | 124.258
3 | 0.625 | 0.00479 | -0.051 | 130.285
3.5 | 0.682 | 0.00484 | -0.051 | 140.827
4 | 0.739 | 0.00494 | -0.051 | 149.466
4.5 | 0.795 | 0.0052 | -0.051 | 152.936
5 | 0.85 | 0.00551 | -0.051 | 154.234
5.5 | 0.904 | 0.00584 | -0.051 | 154.823
6 | 0.955 | 0.00624 | -0.051 | 153.109
6.5 | 1 | 0.00705 | -0.051 | 141.841
7 | 1.04 | 0.00759 | -0.052 | 136.966
7.5 | 1.072 | 0.00814 | -0.052 | 131.674
8 | 1.097 | 0.00882 | -0.052 | 124.282
8.5 | 1.113 | 0.00931 | -0.052 | 119.49
9 | 1.12 | 0.01442 | -0.052 | 77.705
9.5 | 1.118 | 0.01053 | -0.052 | 106.158
10 | 1.107 | 0.01374 | -0.052 | 80.612
10.5 | 1.059 | 0.01823 | -0.051 | 58.113
11 | 1.003 | 0.02287 | -0.049 | 43.861
11.5 | 0.941 | 0.03081 | -0.047 | 30.541
12 | 0.879 | 0.04131 | -0.045 | 21.289
12.5 | 0.816 | 0.05513 | -0.042 | 14.809
13 | 0.76 | 0.06885 | -0.039 | 11.032
13.5 | 0.708 | 0.08131 | -0.037 | 8.709
14 | 0.661 | 0.09249 | -0.034 | 7.146

## 50. Re 2M Mach 0.00 (2)
BIGFOIL.COM POLAR EXPORT
DP1.89_7.83
DP1.89/7.83 |  |  |  | Cl Max: | 1.5611 | at alpha= | 13.5 | deg
XFOIL ncrit=9 |  |  |  | L/D Max: | 115.203 | at alpha= | 5.5 | deg
Re: | 2000000 |  |  | Cd Min: | 0.18093 | at alpha= | 18.5 | deg
Mach: | 0 |  |  | Cl=0 at alpha= | -2.2108 | deg
|  |  |  | @ Cl=0.1, Cd= | 0.0055174
|  |  |  | @ Cl=0.4, Cd= | 0.0050095
|  |  |  | @ Cl=0.6, Cd= | 0.0056162
alpha (deg) | Cl | Cd | Cm | Cl/Cd
-9 | -0.7116 | 0.03227 | -0.0451 | -22.0514
-8.5 | -0.6893 | 0.02297 | -0.0468 | -30.0087
-7.5 | -0.6048 | 0.01468 | -0.0459 | -41.1989
-7 | -0.5581 | 0.01145 | -0.0451 | -48.7424
-6.5 | -0.5087 | 0.01005 | -0.044 | -50.6169
-6 | -0.4555 | 0.00927 | -0.0435 | -49.137
-5.5 | -0.3838 | 0.00864 | -0.0469 | -44.4213
-5 | -0.3174 | 0.00764 | -0.0492 | -41.5445
-4.5 | -0.2494 | 0.00701 | -0.0517 | -35.5777
-4 | -0.1929 | 0.0067 | -0.0514 | -28.791
-3.5 | -0.1406 | 0.00643 | -0.0502 | -21.8663
-3 | -0.0868 | 0.00625 | -0.0495 | -13.888
-2.5 | -0.0321 | 0.00614 | -0.0491 | -5.228
-2 | 0.0234 | 0.00591 | -0.049 | 3.9594
-1.5 | 0.0794 | 0.00562 | -0.0491 | 14.1281
-1 | 0.1356 | 0.00534 | -0.0492 | 25.3933
-0.5 | 0.1919 | 0.00514 | -0.0492 | 37.3346
0 | 0.2478 | 0.00482 | -0.0493 | 51.4108
0.5 | 0.3036 | 0.00484 | -0.0492 | 62.7273
1 | 0.359 | 0.00492 | -0.049 | 72.9675
1.5 | 0.414 | 0.00504 | -0.0486 | 82.1429
2 | 0.4678 | 0.00514 | -0.048 | 91.0117
2.5 | 0.5199 | 0.00516 | -0.0468 | 100.7558
3 | 0.576 | 0.00547 | -0.0468 | 105.3016
3.5 | 0.6318 | 0.00581 | -0.0467 | 108.7435
4 | 0.6875 | 0.00615 | -0.0467 | 111.7886
4.5 | 0.7429 | 0.00651 | -0.0466 | 114.1167
5 | 0.7979 | 0.00693 | -0.0464 | 115.1371
5.5 | 0.8525 | 0.0074 | -0.0463 | 115.2027
6 | 0.9067 | 0.00792 | -0.0461 | 114.4823
6.5 | 0.9599 | 0.00858 | -0.0458 | 111.8765
7 | 1.0131 | 0.00921 | -0.0454 | 110
7.5 | 1.0657 | 0.00991 | -0.0451 | 107.5378
8 | 1.118 | 0.01061 | -0.0447 | 105.3723
8.5 | 1.1697 | 0.01136 | -0.0442 | 102.9665
9 | 1.2201 | 0.01228 | -0.0436 | 99.3567
9.5 | 1.269 | 0.01342 | -0.0428 | 94.5604
10 | 1.3169 | 0.01468 | -0.0419 | 89.7071
10.5 | 1.3646 | 0.01574 | -0.041 | 86.6963
11 | 1.41 | 0.01707 | -0.0398 | 82.6011
11.5 | 1.4528 | 0.01864 | -0.0384 | 77.9399
12 | 1.4917 | 0.02052 | -0.0367 | 72.6949
12.5 | 1.5255 | 0.02275 | -0.0345 | 67.0549
13 | 1.5514 | 0.0254 | -0.0316 | 61.0787
13.5 | 1.5611 | 0.02867 | -0.0271 | 54.4506
14 | 1.5426 | 0.03259 | -0.0203 | 47.3335
14.5 | 1.5177 | 0.03924 | -0.0189 | 38.6774
15 | 1.4887 | 0.04965 | -0.0235 | 29.9839
15.5 | 1.4526 | 0.06373 | -0.0317 | 22.793
16 | 1.4061 | 0.08135 | -0.0421 | 17.2846
16.5 | 1.3542 | 0.10083 | -0.0533 | 13.4305
17 | 1.297 | 0.12292 | -0.0662 | 10.5516
17.5 | 1.2516 | 0.1438 | -0.0786 | 8.7038
18 | 1.216 | 0.16339 | -0.0906 | 7.4423
18.5 | 1.1915 | 0.18093 | -0.1016 | 6.5854

## 51. Re 2M Mach 0.10 (1)
BIGFOIL.COM POLAR EXPORT
DP1.89_7.83
DP1.89/7.83 |  |  |  | Cl Max: | 1.117 | at alpha= | 9 | deg
JavaFoil+Calcfoil stall+Eppler ext transition |  |  |  | L/D Max: | 155.588 | at alpha= | 5 | deg
Re: | 2000000 |  |  | Cd Min: | 0.00385 | at alpha= | -0.5 | deg
Mach: | 0.1 |  |  | Cl=0 at alpha= | -2.3621 | deg
|  |  |  | @ Cl=0.1, Cd= | 0.0042147
|  |  |  | @ Cl=0.4, Cd= | 0.0042629
|  |  |  | @ Cl=0.6, Cd= | 0.0046638
alpha (deg) | Cl | Cd | Cm | Cl/Cd
-14.5 | -0.289 | 0.10928 | -0.022 | -2.641
-14 | -0.308 | 0.10411 | -0.021 | -2.959
-13.5 | -0.328 | 0.09812 | -0.021 | -3.343
-13 | -0.348 | 0.0917 | -0.022 | -3.796
-12.5 | -0.368 | 0.08627 | -0.022 | -4.261
-12 | -0.386 | 0.0818 | -0.022 | -4.722
-11.5 | -0.403 | 0.07678 | -0.022 | -5.253
-11 | -0.418 | 0.07237 | -0.022 | -5.78
-10.5 | -0.431 | 0.06758 | -0.022 | -6.371
-10 | -0.439 | 0.06398 | -0.022 | -6.856
-9.5 | -0.442 | 0.05951 | -0.021 | -7.429
-9 | -0.441 | 0.05642 | -0.021 | -7.818
-8.5 | -0.435 | 0.05274 | -0.021 | -8.241
-8 | -0.422 | 0.04952 | -0.02 | -8.523
-7.5 | -0.403 | 0.04744 | -0.017 | -8.506
-7 | -0.38 | 0.044 | -0.017 | -8.635
-6.5 | -0.349 | 0.04151 | -0.017 | -8.416
-6 | -0.316 | 0.03852 | -0.023 | -8.208
-5.5 | -0.345 | 0.00563 | -0.049 | -61.239
-5 | -0.295 | 0.00545 | -0.049 | -54.165
-4.5 | -0.243 | 0.00522 | -0.049 | -46.454
-4 | -0.188 | 0.00521 | -0.049 | -36.039
-3.5 | -0.132 | 0.00547 | -0.049 | -24.065
-3 | -0.074 | 0.00536 | -0.049 | -13.881
-2.5 | -0.016 | 0.00513 | -0.049 | -3.189
-2 | 0.042 | 0.00449 | -0.05 | 9.399
-1.5 | 0.101 | 0.00421 | -0.05 | 24.008
-1 | 0.16 | 0.00419 | -0.05 | 38.177
-0.5 | 0.218 | 0.00385 | -0.05 | 56.733
0 | 0.278 | 0.00396 | -0.05 | 70.092
0.5 | 0.336 | 0.00415 | -0.05 | 80.983
1 | 0.395 | 0.00425 | -0.05 | 92.876
1.5 | 0.453 | 0.0044 | -0.05 | 102.916
2 | 0.512 | 0.00441 | -0.051 | 116.084
2.5 | 0.57 | 0.00455 | -0.051 | 125.137
3 | 0.628 | 0.00477 | -0.051 | 131.595
3.5 | 0.685 | 0.00485 | -0.051 | 141.363
4 | 0.742 | 0.00494 | -0.051 | 150.155
4.5 | 0.799 | 0.0052 | -0.051 | 153.664
5 | 0.854 | 0.00549 | -0.051 | 155.588
5.5 | 0.908 | 0.00584 | -0.051 | 155.342
6 | 0.96 | 0.00623 | -0.052 | 154.123
6.5 | 1.005 | 0.00708 | -0.052 | 141.895
7 | 1.043 | 0.00759 | -0.052 | 137.4
7.5 | 1.075 | 0.00818 | -0.052 | 131.448
8 | 1.098 | 0.00887 | -0.052 | 123.743
8.5 | 1.112 | 0.00938 | -0.052 | 118.591
9 | 1.117 | 0.01462 | -0.052 | 76.394
9.5 | 1.111 | 0.01069 | -0.053 | 103.944
10 | 1.096 | 0.01396 | -0.053 | 78.502
10.5 | 1.035 | 0.01919 | -0.051 | 53.931
11 | 0.974 | 0.02467 | -0.049 | 39.476
11.5 | 0.906 | 0.03392 | -0.047 | 26.72
12 | 0.839 | 0.04606 | -0.044 | 18.207
12.5 | 0.771 | 0.06144 | -0.041 | 12.556
13 | 0.713 | 0.07511 | -0.038 | 9.487
13.5 | 0.659 | 0.08734 | -0.035 | 7.543
14 | 0.611 | 0.09672 | -0.033 | 6.312

## 52. Re 2M Mach 0.10 (2)
BIGFOIL.COM POLAR EXPORT
DP1.89_7.83
DP1.89/7.83 |  |  |  | Cl Max: | 1.5456 | at alpha= | 13 | deg
XFOIL ncrit=9 |  |  |  | L/D Max: | 115 | at alpha= | 5 | deg
Re: | 2000000 |  |  | Cd Min: | 0.17475 | at alpha= | 18 | deg
Mach: | 0.1 |  |  | Cl=0 at alpha= | -2.2093 | deg
|  |  |  | @ Cl=0.1, Cd= | 0.005536
|  |  |  | @ Cl=0.4, Cd= | 0.0050276
|  |  |  | @ Cl=0.6, Cd= | 0.0056152
alpha (deg) | Cl | Cd | Cm | Cl/Cd
-8.5 | -0.6829 | 0.02742 | -0.0465 | -24.9052
-8 | -0.6452 | 0.02246 | -0.0467 | -28.7266
-7.5 | -0.607 | 0.0164 | -0.0464 | -37.0122
-7 | -0.5621 | 0.01209 | -0.0456 | -46.493
-6.5 | -0.5127 | 0.01039 | -0.0444 | -49.3455
-6 | -0.4587 | 0.00947 | -0.044 | -48.4372
-5.5 | -0.3864 | 0.00873 | -0.0474 | -44.2612
-5 | -0.3194 | 0.00777 | -0.0497 | -41.1068
-4.5 | -0.2509 | 0.00705 | -0.0521 | -35.5887
-4 | -0.1945 | 0.00672 | -0.0517 | -28.9435
-3.5 | -0.1418 | 0.00645 | -0.0505 | -21.9845
-3 | -0.0876 | 0.00628 | -0.0497 | -13.949
-2.5 | -0.0325 | 0.00617 | -0.0493 | -5.2674
-2 | 0.0234 | 0.00593 | -0.0492 | 3.946
-1.5 | 0.0797 | 0.00564 | -0.0493 | 14.1312
-1 | 0.1363 | 0.00535 | -0.0494 | 25.4766
0 | 0.2492 | 0.00484 | -0.0496 | 51.4876
0.5 | 0.3053 | 0.00486 | -0.0494 | 62.8189
1 | 0.361 | 0.00495 | -0.0492 | 72.9293
1.5 | 0.4163 | 0.00506 | -0.0488 | 82.2727
2 | 0.4706 | 0.00515 | -0.0482 | 91.3786
2.5 | 0.5226 | 0.00518 | -0.0469 | 100.888
3 | 0.5793 | 0.00549 | -0.0469 | 105.5191
3.5 | 0.6355 | 0.00583 | -0.0468 | 109.0051
4 | 0.6915 | 0.00618 | -0.0468 | 111.8932
4.5 | 0.7473 | 0.00655 | -0.0467 | 114.0916
5 | 0.8027 | 0.00698 | -0.0465 | 115
5.5 | 0.8577 | 0.00746 | -0.0463 | 114.9732
6 | 0.9123 | 0.00799 | -0.046 | 114.1802
6.5 | 0.9662 | 0.00863 | -0.0457 | 111.9583
7 | 1.0196 | 0.00931 | -0.0453 | 109.5166
7.5 | 1.0728 | 0.00999 | -0.0449 | 107.3874
8 | 1.1256 | 0.01072 | -0.0444 | 105
8.5 | 1.1777 | 0.01151 | -0.0438 | 102.3197
9 | 1.2279 | 0.01256 | -0.0431 | 97.7627
9.5 | 1.2776 | 0.01369 | -0.0422 | 93.3236
10 | 1.3259 | 0.01495 | -0.0411 | 88.689
10.5 | 1.3733 | 0.01617 | -0.04 | 84.9289
11 | 1.4182 | 0.01767 | -0.0387 | 80.2603
11.5 | 1.4598 | 0.01945 | -0.037 | 75.054
12 | 1.4965 | 0.0216 | -0.0349 | 69.2824
12.5 | 1.5264 | 0.02417 | -0.0321 | 63.1527
13 | 1.5456 | 0.02721 | -0.0285 | 56.8026
13.5 | 1.538 | 0.03069 | -0.0219 | 50.114
14 | 1.5146 | 0.03614 | -0.018 | 41.9092
14.5 | 1.4871 | 0.04513 | -0.0206 | 32.9515
15 | 1.453 | 0.05818 | -0.0281 | 24.9742
15.5 | 1.4097 | 0.07478 | -0.038 | 18.8513
16 | 1.3567 | 0.09418 | -0.0493 | 14.4054
16.5 | 1.3015 | 0.11518 | -0.0616 | 11.2997
17 | 1.2495 | 0.13708 | -0.0746 | 9.1151
17.5 | 1.2133 | 0.15649 | -0.0864 | 7.7532
18 | 1.1854 | 0.17475 | -0.0977 | 6.7834

## 53. Re 2M Mach 0.25 (1)
BIGFOIL.COM POLAR EXPORT
DP1.89_7.83
DP1.89/7.83 |  |  |  | Cl Max: | 1.099 | at alpha= | 8 | deg
JavaFoil+Calcfoil stall+Eppler ext transition |  |  |  | L/D Max: | 153.821 | at alpha= | 5.5 | deg
Re: | 2000000 |  |  | Cd Min: | 0.00393 | at alpha= | -0.5 | deg
Mach: | 0.25 |  |  | Cl=0 at alpha= | -2.3583 | deg
|  |  |  | @ Cl=0.1, Cd= | 0.0043938
|  |  |  | @ Cl=0.4, Cd= | 0.09587
|  |  |  | @ Cl=0.6, Cd= | 0.09587
alpha (deg) | Cl | Cd | Cm | Cl/Cd
-13 | -0.06 | 0.09632 | -0.022 | -0.628
-12.5 | -0.058 | 0.08991 | -0.022 | -0.642
-12 | -0.106 | 0.0857 | -0.022 | -1.238
-11.5 | -0.181 | 0.08047 | -0.022 | -2.247
-11 | -0.235 | 0.07507 | -0.022 | -3.129
-10.5 | -0.281 | 0.07165 | -0.022 | -3.925
-10 | -0.321 | 0.067 | -0.022 | -4.785
-9.5 | -0.353 | 0.06232 | -0.022 | -5.658
-9 | -0.376 | 0.05794 | -0.022 | -6.491
-8.5 | -0.39 | 0.05401 | -0.021 | -7.217
-8 | -0.394 | 0.05043 | -0.021 | -7.816
-7.5 | -0.388 | 0.04736 | -0.021 | -8.201
-7 | -0.374 | 0.04466 | -0.021 | -8.373
-6.5 | -0.348 | 0.04227 | -0.018 | -8.227
-6 | -0.316 | 0.03968 | -0.018 | -7.968
-5.5 | -0.349 | 0.00575 | -0.05 | -60.71
-5 | -0.3 | 0.00555 | -0.05 | -54.128
-4.5 | -0.248 | 0.00535 | -0.05 | -46.289
-4 | -0.192 | 0.00534 | -0.05 | -35.987
-3.5 | -0.135 | 0.00557 | -0.051 | -24.227
-3 | -0.076 | 0.00545 | -0.051 | -14.015
-2.5 | -0.017 | 0.0052 | -0.051 | -3.226
-2 | 0.043 | 0.00459 | -0.051 | 9.451
-1.5 | 0.104 | 0.00438 | -0.051 | 23.68
-1 | 0.164 | 0.00426 | -0.051 | 38.559
-0.5 | 0.224 | 0.00393 | -0.051 | 57.142
0 | 0.285 | 0.00405 | -0.051 | 70.361
0.5 | 0.346 | 0.00421 | -0.052 | 82.103
1 | 0.406 | 0.00435 | -0.052 | 93.268
1.5 | 0.466 | 0.00449 | -0.052 | 103.684
2 | 0.526 | 0.00464 | -0.052 | 113.231
2.5 | 0.585 | 0.00468 | -0.052 | 124.964
3 | 0.645 | 0.00489 | -0.052 | 131.758
3.5 | 0.704 | 0.00497 | -0.052 | 141.539
4 | 0.762 | 0.00508 | -0.052 | 149.914
4.5 | 0.82 | 0.00538 | -0.053 | 152.369
5 | 0.877 | 0.00571 | -0.053 | 153.418
5.5 | 0.931 | 0.00605 | -0.053 | 153.821
6 | 0.983 | 0.0067 | -0.053 | 146.781
6.5 | 1.027 | 0.00739 | -0.053 | 138.855
7 | 1.062 | 0.00798 | -0.053 | 133.11
7.5 | 1.087 | 0.00889 | -0.053 | 122.172
8 | 1.099 | 0.00944 | -0.054 | 116.447
8.5 | 1.098 | 0.01473 | -0.054 | 74.504
9 | 1.08 | 0.01584 | -0.054 | 68.204
9.5 | 1.027 | 0.01722 | -0.053 | 59.65
10 | 0.942 | 0.02207 | -0.051 | 42.667
10.5 | 0.844 | 0.03112 | -0.048 | 27.126
11 | 0.735 | 0.04696 | -0.044 | 15.645
11.5 | 0.625 | 0.06726 | -0.038 | 9.295
12 | 0.528 | 0.08072 | -0.034 | 6.539
12.5 | 0.434 | 0.0878 | -0.032 | 4.946
13 | 0.334 | 0.09587 | -0.031 | 3.485

## 54. Re 2M Mach 0.25 (2)
BIGFOIL.COM POLAR EXPORT
DP1.89_7.83
DP1.89/7.83 |  |  |  | Cl Max: | 1.4607 | at alpha= | 11.5 | deg
XFOIL ncrit=9 |  |  |  | L/D Max: | 115.894 | at alpha= | 5 | deg
Re: | 2000000 |  |  | Cd Min: | 0.2294 | at alpha= | -18 | deg
Mach: | 0.25 |  |  | Cl=0 at alpha= | -2.2 | deg
|  |  |  | @ Cl=0.1, Cd= | 0.0056481
|  |  |  | @ Cl=0.4, Cd= | 0.0050986
|  |  |  | @ Cl=0.6, Cd= | 0.0056154
alpha (deg) | Cl | Cd | Cm | Cl/Cd
-18 | -0.7319 | 0.2294 | 0.0588 | -3.1905
-17.5 | -0.714 | 0.2227 | 0.0548 | -3.2061
-17 | -0.6958 | 0.21645 | 0.051 | -3.2146
-16.5 | -0.678 | 0.20926 | 0.0471 | -3.24
-16 | -0.6594 | 0.2014 | 0.0431 | -3.2741
-15.5 | -0.6426 | 0.19404 | 0.0393 | -3.3117
-15 | -0.6265 | 0.18648 | 0.0356 | -3.3596
-14.5 | -0.6107 | 0.17896 | 0.032 | -3.4125
-14 | -0.5959 | 0.17126 | 0.0286 | -3.4795
-13.5 | -0.582 | 0.16367 | 0.0253 | -3.5559
-13 | -0.5692 | 0.15576 | 0.0221 | -3.6543
-12.5 | -0.5569 | 0.14817 | 0.0191 | -3.7585
-12 | -0.5468 | 0.14007 | 0.0161 | -3.9038
-11.5 | -0.5368 | 0.13243 | 0.0133 | -4.0535
-11 | -0.5355 | 0.12294 | 0.0102 | -4.3558
-10.5 | -0.5262 | 0.11622 | 0.0077 | -4.5276
-10 | -0.5185 | 0.10873 | 0.0048 | -4.7687
-9.5 | -0.5189 | 0.09882 | 0.001 | -5.251
-9 | -0.526 | 0.08778 | -0.0043 | -5.9923
-8.5 | -0.5384 | 0.07612 | -0.0105 | -7.073
-8 | -0.5428 | 0.06817 | -0.0158 | -7.9624
-7.5 | -0.5651 | 0.04442 | -0.0404 | -12.7217
-7 | -0.5767 | 0.01913 | -0.048 | -30.1464
-6.5 | -0.533 | 0.0139 | -0.047 | -38.3453
-5.5 | -0.401 | 0.00976 | -0.0502 | -41.0861
-5 | -0.3305 | 0.00857 | -0.0522 | -38.5648
-4.5 | -0.2608 | 0.00734 | -0.0543 | -35.5313
-4 | -0.2036 | 0.0069 | -0.0533 | -29.5072
-3.5 | -0.1487 | 0.00663 | -0.0519 | -22.4284
-3 | -0.0921 | 0.00646 | -0.0511 | -14.257
-2.5 | -0.0348 | 0.00629 | -0.0507 | -5.5326
-2 | 0.0232 | 0.00605 | -0.0505 | 3.8347
-1.5 | 0.0815 | 0.00574 | -0.0505 | 14.1986
-1 | 0.1399 | 0.00545 | -0.0506 | 25.6697
-0.5 | 0.1984 | 0.00525 | -0.0506 | 37.7905
0 | 0.2565 | 0.00493 | -0.0507 | 52.0284
0.5 | 0.3144 | 0.00496 | -0.0506 | 63.3871
1 | 0.372 | 0.00504 | -0.0504 | 73.8095
1.5 | 0.4293 | 0.00516 | -0.05 | 83.1977
2 | 0.4856 | 0.00527 | -0.0493 | 92.1442
2.5 | 0.5363 | 0.0053 | -0.0472 | 101.1887
3 | 0.5975 | 0.0056 | -0.0477 | 106.6964
3.5 | 0.6558 | 0.00596 | -0.0476 | 110.0336
4 | 0.7141 | 0.00631 | -0.0474 | 113.1696
4.5 | 0.7721 | 0.00671 | -0.0471 | 115.0671
5 | 0.8298 | 0.00716 | -0.0468 | 115.8939
5.5 | 0.8872 | 0.00768 | -0.0463 | 115.5208
6 | 0.9442 | 0.00827 | -0.0458 | 114.1717
6.5 | 1.0003 | 0.00902 | -0.0452 | 110.898
7 | 1.0566 | 0.00973 | -0.0445 | 108.592
7.5 | 1.1121 | 0.01056 | -0.0436 | 105.3125
8 | 1.1675 | 0.0114 | -0.0427 | 102.4123
8.5 | 1.2207 | 0.01258 | -0.0414 | 97.035
9 | 1.2734 | 0.01385 | -0.04 | 91.9422
9.5 | 1.3236 | 0.01545 | -0.0382 | 85.6699
10 | 1.3712 | 0.01726 | -0.0361 | 79.4438
10.5 | 1.413 | 0.01967 | -0.0335 | 71.8353
11 | 1.445 | 0.02285 | -0.0301 | 63.2385
11.5 | 1.4607 | 0.02691 | -0.0255 | 54.2809
12 | 1.4451 | 0.03136 | -0.0183 | 46.081
12.5 | 1.415 | 0.03827 | -0.0162 | 36.9741
13 | 1.3822 | 0.04981 | -0.0224 | 27.7494
13.5 | 1.3432 | 0.06525 | -0.0323 | 20.5854
14 | 1.2982 | 0.08267 | -0.0429 | 15.7034
14.5 | 1.2551 | 0.10021 | -0.0533 | 12.5247
15 | 1.2146 | 0.1182 | -0.0639 | 10.2758
15.5 | 1.1796 | 0.1363 | -0.0748 | 8.6544
16 | 1.1521 | 0.15373 | -0.0854 | 7.4943
16.5 | 1.131 | 0.17054 | -0.0957 | 6.6319

## 55. Re 2M Mach 0.50 (1)
BIGFOIL.COM POLAR EXPORT
DP1.89_7.83
DP1.89/7.83 |  |  |  | Cl Max: | 1.195 | at alpha= | 20 | deg
JavaFoil+Calcfoil stall+Eppler ext transition |  |  |  | L/D Max: | 145.711 | at alpha= | 4.5 | deg
Re: | 2000000 |  |  | Cd Min: | 0.00452 | at alpha= | 0 | deg
Mach: | 0.5 |  |  | Cl=0 at alpha= | -2.3582 | deg
|  |  |  | @ Cl=0.1, Cd= | 0.0048847
|  |  |  | @ Cl=0.4, Cd= | 0.0046097
|  |  |  | @ Cl=0.6, Cd= | 0.0051636
alpha (deg) | Cl | Cd | Cm | Cl/Cd
-20 | -0.95 | 0.17713 | -0.031 | -5.361
-19.5 | -0.927 | 0.17357 | -0.032 | -5.339
-19 | -0.899 | 0.16344 | -0.032 | -5.503
-18.5 | -0.871 | 0.16146 | -0.031 | -5.394
-18 | -0.843 | 0.15499 | -0.03 | -5.441
-17.5 | -0.816 | 0.15184 | -0.03 | -5.376
-17 | -0.79 | 0.14869 | -0.029 | -5.313
-16.5 | -0.763 | 0.14227 | -0.029 | -5.364
-16 | -0.737 | 0.13955 | -0.029 | -5.278
-15.5 | -0.709 | 0.16178 | -0.028 | -4.385
-15 | -0.684 | 0.13048 | -0.029 | -5.239
-14.5 | -0.658 | 0.1263 | -0.03 | -5.213
-14 | -0.631 | 0.11881 | -0.029 | -5.307
-13.5 | -0.602 | 0.11255 | -0.028 | -5.352
-13 | -0.575 | 0.10726 | -0.027 | -5.362
-12.5 | -0.548 | 0.10154 | -0.026 | -5.399
-12 | -0.521 | 0.09955 | -0.026 | -5.236
-11.5 | -0.494 | 0.09756 | -0.026 | -5.067
-11 | -0.468 | 0.09343 | -0.026 | -5.004
-10.5 | -0.441 | 0.09074 | -0.026 | -4.857
-10 | -0.414 | 0.08659 | -0.026 | -4.782
-9.5 | -0.387 | 0.0744 | -0.025 | -5.196
-9 | -0.36 | 0.06381 | -0.026 | -5.644
-8.5 | -0.333 | 0.05823 | -0.026 | -5.723
-8 | -0.306 | 0.05314 | -0.027 | -5.766
-7.5 | -0.279 | 0.04852 | -0.027 | -5.761
-7 | -0.251 | 0.05342 | -0.023 | -4.704
-6.5 | -0.224 | 0.04632 | -0.024 | -4.845
-6 | -0.198 | 0.04151 | -0.026 | -4.764
-5.5 | -0.212 | 0.00648 | -0.056 | -32.638
-5 | -0.289 | 0.00615 | -0.056 | -47.024
-4.5 | -0.259 | 0.00583 | -0.056 | -44.417
-4 | -0.208 | 0.00626 | -0.056 | -33.26
-3.5 | -0.149 | 0.00603 | -0.056 | -24.633
-3 | -0.085 | 0.00585 | -0.057 | -14.48
-2.5 | -0.019 | 0.00562 | -0.057 | -3.325
-2 | 0.048 | 0.00503 | -0.057 | 9.628
-1.5 | 0.116 | 0.00484 | -0.057 | 23.949
-1 | 0.184 | 0.00459 | -0.057 | 39.958
-0.5 | 0.251 | 0.00472 | -0.057 | 53.172
0 | 0.319 | 0.00452 | -0.057 | 70.51
0.5 | 0.386 | 0.00457 | -0.058 | 84.448
1 | 0.453 | 0.00476 | -0.058 | 95.235
1.5 | 0.52 | 0.00493 | -0.058 | 105.583
2 | 0.587 | 0.00515 | -0.058 | 113.996
2.5 | 0.654 | 0.00522 | -0.058 | 125.174
3 | 0.72 | 0.00547 | -0.058 | 131.661
3.5 | 0.785 | 0.00575 | -0.059 | 136.38
4 | 0.849 | 0.00598 | -0.059 | 141.941
4.5 | 0.912 | 0.00626 | -0.059 | 145.711
5 | 0.972 | 0.00672 | -0.059 | 144.679
5.5 | 1.028 | 0.00754 | -0.059 | 136.364
6 | 1.075 | 0.00831 | -0.059 | 129.452
6.5 | 1.092 | 0.00961 | -0.059 | 113.542
7 | 1.039 | 0.01614 | -0.06 | 64.347
7.5 | 0.63 | 0.02043 | -0.057 | 30.818
8 | 0.572 | 0.05353 | -0.039 | 10.679
8.5 | 0.603 | 0.05416 | -0.041 | 11.134
9 | 0.61 | 0.07321 | -0.027 | 8.333
9.5 | 0.636 | 0.08092 | -0.026 | 7.858
10 | 0.662 | 0.08487 | -0.027 | 7.803
10.5 | 0.69 | 0.09111 | -0.03 | 7.578
11 | 0.718 | 0.09757 | -0.032 | 7.362
11.5 | 0.743 | 0.10042 | -0.03 | 7.397
12 | 0.769 | 0.10344 | -0.031 | 7.439
12.5 | 0.796 | 0.10816 | -0.032 | 7.36
13 | 0.825 | 0.11446 | -0.034 | 7.211
13.5 | 0.853 | 0.1213 | -0.036 | 7.034
14 | 0.876 | 0.12469 | -0.034 | 7.028
14.5 | 0.903 | 0.1281 | -0.035 | 7.046
15 | 0.929 | 0.13353 | -0.035 | 6.958
15.5 | 0.956 | 0.13795 | -0.036 | 6.927
16 | 0.985 | 0.14082 | -0.038 | 6.994
16.5 | 1.013 | 0.14802 | -0.039 | 6.841
17 | 1.035 | 0.15186 | -0.038 | 6.813
17.5 | 1.06 | 0.15639 | -0.038 | 6.779
18 | 1.086 | 0.16198 | -0.038 | 6.702
18.5 | 1.111 | 0.1662 | -0.038 | 6.686
19 | 1.138 | 0.16734 | -0.039 | 6.799
19.5 | 1.167 | 0.17679 | -0.041 | 6.603
20 | 1.195 | 0.17887 | -0.041 | 6.68

## 56. Re 2M Mach 0.50 (2)
BIGFOIL.COM POLAR EXPORT
DP1.89_7.83
DP1.89/7.83 |  |  |  | Cl Max: | 1.3259 | at alpha= | 8 | deg
XFOIL ncrit=9 |  |  |  | L/D Max: | 118.158 | at alpha= | 4.5 | deg
Re: | 2000000 |  |  | Cd Min: | 0.14607 | at alpha= | 13 | deg
Mach: | 0.5 |  |  | Cl=0 at alpha= | -99 | deg
|  |  |  | @ Cl=0.1, Cd= | 0.00538
|  |  |  | @ Cl=0.4, Cd= | 0.0054245
|  |  |  | @ Cl=0.6, Cd= | 0.0058426
alpha (deg) | Cl | Cd | Cm | Cl/Cd
0 | 0.2888 | 0.00538 | -0.0558 | 53.6803
0.5 | 0.3549 | 0.00537 | -0.0555 | 66.0894
1 | 0.4211 | 0.00545 | -0.0552 | 77.2661
1.5 | 0.4872 | 0.00558 | -0.0547 | 87.3118
2 | 0.5528 | 0.00573 | -0.0539 | 96.4747
2.5 | 0.6157 | 0.00588 | -0.0523 | 104.7109
3 | 0.6797 | 0.00609 | -0.0508 | 111.6092
3.5 | 0.7478 | 0.00652 | -0.0501 | 114.6933
4 | 0.8163 | 0.00697 | -0.0492 | 117.1162
4.5 | 0.885 | 0.00749 | -0.0481 | 118.1575
5 | 0.9539 | 0.00809 | -0.0467 | 117.911
5.5 | 1.0227 | 0.00883 | -0.045 | 115.8211
6 | 1.0912 | 0.00974 | -0.0428 | 112.0329
6.5 | 1.1603 | 0.01073 | -0.0403 | 108.1361
7 | 1.2288 | 0.01197 | -0.0371 | 102.6566
7.5 | 1.2908 | 0.01436 | -0.0322 | 89.8886
8 | 1.3259 | 0.01936 | -0.025 | 68.4866
8.5 | 1.3182 | 0.02641 | -0.0176 | 49.9129
9 | 1.2771 | 0.03344 | -0.0125 | 38.1908
9.5 | 1.241 | 0.04538 | -0.0203 | 27.3468
10 | 1.2081 | 0.05965 | -0.0308 | 20.2531
10.5 | 1.1759 | 0.0738 | -0.04 | 15.9336
11 | 1.1451 | 0.08797 | -0.049 | 13.0169
11.5 | 1.118 | 0.10225 | -0.0581 | 10.934
12 | 1.0954 | 0.11663 | -0.0673 | 9.3921
12.5 | 1.078 | 0.13113 | -0.0767 | 8.2208
13 | 1.0631 | 0.14607 | -0.0863 | 7.278

## 57. Re 3M Mach 0.00 (1)
BIGFOIL.COM POLAR EXPORT
DP1.89_7.83
DP1.89/7.83 |  |  |  | Cl Max: | 1.12 | at alpha= | 9 | deg
JavaFoil+Calcfoil stall+Eppler ext transition |  |  |  | L/D Max: | 165.399 | at alpha= | 5.5 | deg
Re: | 3000000 |  |  | Cd Min: | 0.00403 | at alpha= | 0 | deg
Mach: | 0 |  |  | Cl=0 at alpha= | -2.3621 | deg
|  |  |  | @ Cl=0.1, Cd= | 0.00431
|  |  |  | @ Cl=0.4, Cd= | 0.0041733
|  |  |  | @ Cl=0.6, Cd= | 0.0045857
alpha (deg) | Cl | Cd | Cm | Cl/Cd
-14.5 | -0.329 | 0.10373 | -0.023 | -3.169
-14 | -0.346 | 0.09959 | -0.023 | -3.475
-13.5 | -0.364 | 0.09389 | -0.023 | -3.873
-13 | -0.381 | 0.08749 | -0.023 | -4.356
-12.5 | -0.398 | 0.08336 | -0.023 | -4.773
-12 | -0.413 | 0.07932 | -0.023 | -5.209
-11.5 | -0.427 | 0.07344 | -0.024 | -5.819
-11 | -0.439 | 0.06918 | -0.024 | -6.349
-10.5 | -0.448 | 0.06455 | -0.024 | -6.942
-10 | -0.453 | 0.06162 | -0.024 | -7.352
-9.5 | -0.454 | 0.05703 | -0.024 | -7.964
-9 | -0.451 | 0.05381 | -0.024 | -8.372
-8.5 | -0.441 | 0.05101 | -0.023 | -8.646
-8 | -0.43 | 0.04586 | -0.027 | -9.368
-7.5 | -0.406 | 0.04569 | -0.021 | -8.887
-7 | -0.381 | 0.04284 | -0.021 | -8.902
-6.5 | -0.435 | 0.00534 | -0.048 | -81.413
-6 | -0.391 | 0.00541 | -0.048 | -72.35
-5.5 | -0.344 | 0.00521 | -0.048 | -66.107
-5 | -0.294 | 0.00505 | -0.049 | -58.279
-4.5 | -0.242 | 0.00547 | -0.049 | -44.189
-4 | -0.187 | 0.00535 | -0.049 | -34.993
-3.5 | -0.131 | 0.00519 | -0.049 | -25.28
-3 | -0.074 | 0.0051 | -0.049 | -14.514
-2.5 | -0.016 | 0.00489 | -0.049 | -3.326
-2 | 0.042 | 0.00443 | -0.049 | 9.479
-1.5 | 0.1 | 0.00431 | -0.049 | 23.327
-1 | 0.159 | 0.0041 | -0.05 | 38.774
-0.5 | 0.217 | 0.00427 | -0.05 | 50.953
0 | 0.276 | 0.00403 | -0.05 | 68.482
0.5 | 0.335 | 0.00406 | -0.05 | 82.48
1 | 0.393 | 0.00416 | -0.05 | 94.458
1.5 | 0.451 | 0.00427 | -0.05 | 105.586
2 | 0.509 | 0.00443 | -0.05 | 114.967
2.5 | 0.567 | 0.00458 | -0.05 | 123.697
3 | 0.625 | 0.00459 | -0.051 | 135.946
3.5 | 0.682 | 0.00476 | -0.051 | 143.153
4 | 0.739 | 0.00498 | -0.051 | 148.319
4.5 | 0.795 | 0.00508 | -0.051 | 156.389
5 | 0.85 | 0.00521 | -0.051 | 163.211
5.5 | 0.904 | 0.00546 | -0.051 | 165.399
6 | 0.955 | 0.00582 | -0.051 | 164.283
6.5 | 1 | 0.00652 | -0.051 | 153.41
7 | 1.04 | 0.00703 | -0.052 | 147.84
7.5 | 1.072 | 0.00755 | -0.052 | 141.886
8 | 1.097 | 0.00821 | -0.052 | 133.583
8.5 | 1.113 | 0.00863 | -0.052 | 129.01
9 | 1.12 | 0.00911 | -0.052 | 122.994
9.5 | 1.118 | 0.00974 | -0.052 | 114.843
10 | 1.107 | 0.01039 | -0.052 | 106.588
10.5 | 1.088 | 0.01355 | -0.053 | 80.274
11 | 1.025 | 0.01877 | -0.051 | 54.587
11.5 | 0.965 | 0.02402 | -0.049 | 40.177
12 | 0.901 | 0.03246 | -0.047 | 27.76
12.5 | 0.841 | 0.04214 | -0.045 | 19.964
13 | 0.778 | 0.05589 | -0.043 | 13.928
13.5 | 0.723 | 0.06864 | -0.04 | 10.534
14 | 0.674 | 0.07969 | -0.038 | 8.452

## 58. Re 3M Mach 0.00 (2)
BIGFOIL.COM POLAR EXPORT
DP1.89_7.83
DP1.89/7.83 |  |  |  | Cl Max: | 1.6263 | at alpha= | 14 | deg
XFOIL ncrit=9 |  |  |  | L/D Max: | 123.802 | at alpha= | 5 | deg
Re: | 3000000 |  |  | Cd Min: | 0.19486 | at alpha= | 19 | deg
Mach: | 0 |  |  | Cl=0 at alpha= | -2.2055 | deg
|  |  |  | @ Cl=0.1, Cd= | 0.0054261
|  |  |  | @ Cl=0.4, Cd= | 0.004911
|  |  |  | @ Cl=0.6, Cd= | 0.0053397
alpha (deg) | Cl | Cd | Cm | Cl/Cd
-12 | -0.9962 | 0.03299 | -0.0488 | -30.197
-11.5 | -0.9837 | 0.02582 | -0.0499 | -38.0984
-11 | -0.9455 | 0.02281 | -0.0497 | -41.4511
-10.5 | -0.8986 | 0.02152 | -0.0493 | -41.7565
-10 | -0.8528 | 0.01967 | -0.049 | -43.3554
-9.5 | -0.8075 | 0.01724 | -0.0486 | -46.8387
-9 | -0.7591 | 0.01558 | -0.0481 | -48.7227
-8.5 | -0.7108 | 0.01362 | -0.0475 | -52.188
-8 | -0.6612 | 0.01209 | -0.0467 | -54.6898
-7.5 | -0.611 | 0.01077 | -0.0459 | -56.7317
-7 | -0.5606 | 0.00971 | -0.0449 | -57.7343
-6.5 | -0.5019 | 0.00887 | -0.0456 | -56.584
-6 | -0.4335 | 0.0076 | -0.0485 | -57.0395
-5.5 | -0.3668 | 0.00721 | -0.0508 | -50.8738
-5 | -0.3047 | 0.00685 | -0.0519 | -44.4818
-4.5 | -0.253 | 0.00655 | -0.0506 | -38.626
-4 | -0.1995 | 0.00632 | -0.0498 | -31.5665
-3.5 | -0.1446 | 0.00629 | -0.0494 | -22.9889
-3 | -0.0891 | 0.00611 | -0.0491 | -14.5827
-2.5 | -0.0331 | 0.00597 | -0.049 | -5.5444
-2 | 0.0231 | 0.00575 | -0.049 | 4.0174
-1.5 | 0.0796 | 0.00552 | -0.049 | 14.4203
-1 | 0.1361 | 0.00526 | -0.0492 | 25.8745
-0.5 | 0.1925 | 0.00512 | -0.0493 | 37.5977
0 | 0.2486 | 0.0049 | -0.0494 | 50.7347
0.5 | 0.3047 | 0.00485 | -0.0495 | 62.8247
1 | 0.3607 | 0.00489 | -0.0494 | 73.7628
1.5 | 0.4169 | 0.00492 | -0.0494 | 84.7358
2 | 0.4725 | 0.00503 | -0.0492 | 93.9364
2.5 | 0.5277 | 0.00515 | -0.0489 | 102.466
3.5 | 0.6344 | 0.00543 | -0.0474 | 116.8324
4 | 0.6902 | 0.00575 | -0.0473 | 120.0348
4.5 | 0.7458 | 0.0061 | -0.0473 | 122.2623
5 | 0.801 | 0.00647 | -0.0472 | 123.8022
5.5 | 0.8558 | 0.00693 | -0.047 | 123.4921
6 | 0.91 | 0.00745 | -0.0468 | 122.1477
6.5 | 0.9638 | 0.00803 | -0.0465 | 120.0249
7 | 1.0173 | 0.00861 | -0.0462 | 118.1533
7.5 | 1.0702 | 0.00926 | -0.0459 | 115.5724
8 | 1.1229 | 0.0099 | -0.0455 | 113.4242
8.5 | 1.1751 | 0.01059 | -0.0451 | 110.9632
9 | 1.2252 | 0.0116 | -0.0445 | 105.6207
9.5 | 1.2759 | 0.01244 | -0.0438 | 102.5643
10 | 1.326 | 0.01328 | -0.0432 | 99.8494
10.5 | 1.3734 | 0.01447 | -0.0422 | 94.9136
11 | 1.4168 | 0.01627 | -0.0407 | 87.0805
11.5 | 1.4615 | 0.01761 | -0.0396 | 82.9926
12 | 1.5033 | 0.01919 | -0.0381 | 78.3377
12.5 | 1.5432 | 0.02079 | -0.0365 | 74.228
13 | 1.5796 | 0.02257 | -0.0346 | 69.9867
13.5 | 1.609 | 0.02474 | -0.0321 | 65.0364
14 | 1.6263 | 0.02747 | -0.0283 | 59.2028
14.5 | 1.6161 | 0.03054 | -0.0213 | 52.9175
15 | 1.5981 | 0.0356 | -0.018 | 44.8904
15.5 | 1.5744 | 0.04376 | -0.0197 | 35.9781
16 | 1.5368 | 0.05675 | -0.0266 | 27.0802
16.5 | 1.4785 | 0.07575 | -0.038 | 19.5182
17 | 1.3895 | 0.10262 | -0.054 | 13.5402
17.5 | 1.3144 | 0.12895 | -0.0697 | 10.1931
18 | 1.2535 | 0.15407 | -0.0851 | 8.1359
18.5 | 1.2114 | 0.17595 | -0.0988 | 6.8849
19 | 1.1848 | 0.19486 | -0.1107 | 6.0803

## 59. Re 3M Mach 0.10 (1)
BIGFOIL.COM POLAR EXPORT
DP1.89_7.83
DP1.89/7.83 |  |  |  | Cl Max: | 1.117 | at alpha= | 9 | deg
JavaFoil+Calcfoil stall+Eppler ext transition |  |  |  | L/D Max: | 165.757 | at alpha= | 5.5 | deg
Re: | 3000000 |  |  | Cd Min: | 0.004 | at alpha= | 0 | deg
Mach: | 0.1 |  |  | Cl=0 at alpha= | -2.3621 | deg
|  |  |  | @ Cl=0.1, Cd= | 0.004292
|  |  |  | @ Cl=0.4, Cd= | 0.0041412
|  |  |  | @ Cl=0.6, Cd= | 0.0045852
alpha (deg) | Cl | Cd | Cm | Cl/Cd
-14.5 | -0.289 | 0.10451 | -0.023 | -2.766
-14 | -0.309 | 0.10111 | -0.023 | -3.052
-13.5 | -0.329 | 0.09504 | -0.023 | -3.457
-13 | -0.349 | 0.08869 | -0.023 | -3.932
-12.5 | -0.368 | 0.08413 | -0.023 | -4.379
-12 | -0.387 | 0.07899 | -0.023 | -4.9
-11.5 | -0.404 | 0.07445 | -0.024 | -5.43
-11 | -0.419 | 0.06953 | -0.024 | -6.031
-10.5 | -0.432 | 0.06505 | -0.024 | -6.635
-10 | -0.44 | 0.06186 | -0.024 | -7.11
-9.5 | -0.444 | 0.05744 | -0.024 | -7.728
-9 | -0.443 | 0.05372 | -0.025 | -8.254
-8.5 | -0.437 | 0.05026 | -0.025 | -8.7
-8 | -0.426 | 0.04607 | -0.027 | -9.254
-7.5 | -0.405 | 0.04569 | -0.022 | -8.86
-7 | -0.382 | 0.04214 | -0.024 | -9.072
-6.5 | -0.435 | 0.00556 | -0.048 | -78.256
-6 | -0.392 | 0.00542 | -0.049 | -72.341
-5.5 | -0.345 | 0.00518 | -0.049 | -66.62
-5 | -0.295 | 0.00505 | -0.049 | -58.449
-4.5 | -0.243 | 0.00545 | -0.049 | -44.543
-4 | -0.188 | 0.00532 | -0.049 | -35.299
-3.5 | -0.132 | 0.00519 | -0.049 | -25.391
-3 | -0.074 | 0.00506 | -0.049 | -14.7
-2.5 | -0.016 | 0.00487 | -0.049 | -3.356
-2 | 0.042 | 0.00441 | -0.05 | 9.56
-1.5 | 0.101 | 0.00429 | -0.05 | 23.523
-1 | 0.16 | 0.00417 | -0.05 | 38.278
-0.5 | 0.218 | 0.00426 | -0.05 | 51.314
0 | 0.278 | 0.004 | -0.05 | 69.394
0.5 | 0.336 | 0.00406 | -0.05 | 82.838
1 | 0.395 | 0.00413 | -0.05 | 95.617
1.5 | 0.453 | 0.00426 | -0.05 | 106.299
2 | 0.512 | 0.00442 | -0.051 | 115.803
2.5 | 0.57 | 0.00458 | -0.051 | 124.349
3 | 0.628 | 0.00459 | -0.051 | 136.852
3.5 | 0.685 | 0.00475 | -0.051 | 144.269
4 | 0.742 | 0.00496 | -0.051 | 149.501
4.5 | 0.799 | 0.00507 | -0.051 | 157.524
5 | 0.854 | 0.00521 | -0.051 | 163.824
5.5 | 0.908 | 0.00548 | -0.051 | 165.757
6 | 0.96 | 0.00584 | -0.052 | 164.439
6.5 | 1.005 | 0.00654 | -0.052 | 153.536
7 | 1.043 | 0.00703 | -0.052 | 148.366
7.5 | 1.075 | 0.00755 | -0.052 | 142.31
8 | 1.098 | 0.00825 | -0.052 | 133.055
8.5 | 1.112 | 0.00868 | -0.052 | 128.112
9 | 1.117 | 0.00917 | -0.052 | 121.75
9.5 | 1.111 | 0.00983 | -0.053 | 113.013
10 | 1.096 | 0.01285 | -0.053 | 85.323
10.5 | 1.053 | 0.01666 | -0.052 | 63.214
11 | 0.996 | 0.01996 | -0.051 | 49.907
11.5 | 0.928 | 0.02673 | -0.049 | 34.712
12 | 0.863 | 0.0353 | -0.047 | 24.445
12.5 | 0.793 | 0.04821 | -0.044 | 16.457
13 | 0.729 | 0.06214 | -0.041 | 11.737
13.5 | 0.671 | 0.07534 | -0.039 | 8.909
14 | 0.621 | 0.08506 | -0.037 | 7.298

## 60. Re 3M Mach 0.10 (2)
BIGFOIL.COM POLAR EXPORT
DP1.89_7.83
DP1.89/7.83 |  |  |  | Cl Max: | 1.5975 | at alpha= | 13.5 | deg
XFOIL ncrit=9 |  |  |  | L/D Max: | 124 | at alpha= | 5 | deg
Re: | 3000000 |  |  | Cd Min: | 0.18934 | at alpha= | 18.5 | deg
Mach: | 0.1 |  |  | Cl=0 at alpha= | -2.2041 | deg
|  |  |  | @ Cl=0.1, Cd= | 0.0054418
|  |  |  | @ Cl=0.4, Cd= | 0.0049264
|  |  |  | @ Cl=0.6, Cd= | 0.0053066
alpha (deg) | Cl | Cd | Cm | Cl/Cd
-11 | -0.9329 | 0.02809 | -0.05 | -33.2111
-10.5 | -0.8932 | 0.02535 | -0.0499 | -35.2347
-10 | -0.8502 | 0.02294 | -0.0497 | -37.0619
-9.5 | -0.8088 | 0.01952 | -0.0494 | -41.4344
-9 | -0.7613 | 0.01755 | -0.0489 | -43.3789
-8.5 | -0.7146 | 0.01494 | -0.0483 | -47.8313
-8 | -0.6656 | 0.01301 | -0.0474 | -51.1606
-7.5 | -0.6156 | 0.01138 | -0.0465 | -54.0949
-7 | -0.5651 | 0.01011 | -0.0454 | -55.8952
-6 | -0.4365 | 0.00833 | -0.0489 | -52.401
-5.5 | -0.3693 | 0.00727 | -0.0513 | -50.7978
-5 | -0.3071 | 0.00689 | -0.0523 | -44.5718
-4.5 | -0.255 | 0.00667 | -0.0509 | -38.2309
-4 | -0.2011 | 0.00634 | -0.0501 | -31.7192
-3.5 | -0.1458 | 0.0063 | -0.0497 | -23.1429
-3 | -0.0899 | 0.00613 | -0.0494 | -14.6656
-2.5 | -0.0335 | 0.00598 | -0.0492 | -5.602
-2 | 0.0231 | 0.00576 | -0.0492 | 4.0104
-1.5 | 0.08 | 0.00553 | -0.0493 | 14.4665
-1 | 0.1367 | 0.00528 | -0.0494 | 25.8902
-0.5 | 0.1935 | 0.00513 | -0.0495 | 37.7193
0 | 0.2499 | 0.00492 | -0.0496 | 50.7927
0.5 | 0.3064 | 0.00487 | -0.0497 | 62.9158
1 | 0.3628 | 0.0049 | -0.0496 | 74.0408
1.5 | 0.4192 | 0.00494 | -0.0496 | 84.8583
2 | 0.4752 | 0.00505 | -0.0494 | 94.099
2.5 | 0.5308 | 0.00516 | -0.0491 | 102.8682
3 | 0.5823 | 0.00524 | -0.0478 | 111.126
3.5 | 0.6381 | 0.00545 | -0.0475 | 117.0826
4 | 0.6943 | 0.00577 | -0.0475 | 120.3293
4.5 | 0.7503 | 0.00612 | -0.0474 | 122.598
5 | 0.806 | 0.0065 | -0.0472 | 124
5.5 | 0.8612 | 0.00696 | -0.047 | 123.7356
6 | 0.9158 | 0.00749 | -0.0468 | 122.2697
6.5 | 0.97 | 0.00808 | -0.0465 | 120.0495
7 | 1.0239 | 0.0087 | -0.0461 | 117.6897
7.5 | 1.0775 | 0.00933 | -0.0457 | 115.4877
8 | 1.1307 | 0.00999 | -0.0453 | 113.1832
8.5 | 1.1832 | 0.01073 | -0.0448 | 110.2703
9 | 1.2336 | 0.01181 | -0.044 | 104.4539
9.5 | 1.285 | 0.01263 | -0.0433 | 101.7419
10 | 1.3351 | 0.01356 | -0.0425 | 98.4587
10.5 | 1.3816 | 0.01505 | -0.0412 | 91.8007
11 | 1.4254 | 0.01683 | -0.0396 | 84.694
11.5 | 1.469 | 0.0184 | -0.0381 | 79.837
12 | 1.5089 | 0.02026 | -0.0363 | 74.4768
12.5 | 1.5463 | 0.02213 | -0.0343 | 69.8735
13 | 1.5779 | 0.02431 | -0.0318 | 64.9074
13.5 | 1.5975 | 0.0271 | -0.0281 | 58.9483
14 | 1.5873 | 0.03038 | -0.021 | 52.2482
14.5 | 1.5665 | 0.03561 | -0.0174 | 43.9905
15 | 1.5398 | 0.04432 | -0.0196 | 34.7428
15.5 | 1.5035 | 0.05743 | -0.0269 | 26.1797
16 | 1.4464 | 0.07647 | -0.0384 | 18.9146
16.5 | 1.3752 | 0.0996 | -0.0522 | 13.8072
17 | 1.2995 | 0.12565 | -0.0678 | 10.3422
17.5 | 1.2445 | 0.14905 | -0.082 | 8.3495
18 | 1.2028 | 0.17062 | -0.0954 | 7.0496
18.5 | 1.1762 | 0.18934 | -0.1072 | 6.2121

## 61. Re 3M Mach 0.25 (1)
BIGFOIL.COM POLAR EXPORT
DP1.89_7.83
DP1.89/7.83 |  |  |  | Cl Max: | 1.099 | at alpha= | 8 | deg
JavaFoil+Calcfoil stall+Eppler ext transition |  |  |  | L/D Max: | 163.881 | at alpha= | 5.5 | deg
Re: | 3000000 |  |  | Cd Min: | 0.00408 | at alpha= | 0 | deg
Mach: | 0.25 |  |  | Cl=0 at alpha= | -2.3583 | deg
|  |  |  | @ Cl=0.1, Cd= | 0.0043979
|  |  |  | @ Cl=0.4, Cd= | 0.08858
|  |  |  | @ Cl=0.6, Cd= | 0.08858
alpha (deg) | Cl | Cd | Cm | Cl/Cd
-13 | -0.061 | 0.09361 | -0.023 | -0.647
-12.5 | -0.058 | 0.08825 | -0.023 | -0.655
-12 | -0.106 | 0.08346 | -0.023 | -1.273
-11.5 | -0.181 | 0.07772 | -0.024 | -2.33
-11 | -0.235 | 0.07226 | -0.024 | -3.257
-10.5 | -0.282 | 0.06917 | -0.024 | -4.073
-10 | -0.321 | 0.06514 | -0.024 | -4.933
-9.5 | -0.353 | 0.06047 | -0.024 | -5.844
-9 | -0.377 | 0.05607 | -0.024 | -6.726
-8.5 | -0.391 | 0.05256 | -0.024 | -7.441
-8 | -0.397 | 0.04729 | -0.027 | -8.402
-7.5 | -0.39 | 0.04554 | -0.025 | -8.574
-7 | -0.382 | 0.03818 | -0.032 | -10.018
-6.5 | -0.354 | 0.03721 | -0.03 | -9.524
-6 | -0.318 | 0.03825 | -0.024 | -8.313
-5.5 | -0.349 | 0.00532 | -0.05 | -65.6
-5 | -0.3 | 0.00532 | -0.05 | -56.459
-4.5 | -0.248 | 0.00557 | -0.05 | -44.421
-4 | -0.192 | 0.00545 | -0.05 | -35.283
-3.5 | -0.135 | 0.00527 | -0.051 | -25.631
-3 | -0.076 | 0.00515 | -0.051 | -14.841
-2.5 | -0.017 | 0.00495 | -0.051 | -3.388
-2 | 0.043 | 0.00451 | -0.051 | 9.622
-1.5 | 0.104 | 0.00439 | -0.051 | 23.634
-1 | 0.164 | 0.00435 | -0.051 | 37.734
-0.5 | 0.224 | 0.00436 | -0.051 | 51.522
0 | 0.285 | 0.00408 | -0.051 | 69.985
0.5 | 0.346 | 0.00418 | -0.052 | 82.754
1 | 0.406 | 0.00422 | -0.052 | 96.142
1.5 | 0.466 | 0.00434 | -0.052 | 107.344
2 | 0.526 | 0.00452 | -0.052 | 116.365
2.5 | 0.585 | 0.00469 | -0.052 | 124.792
3 | 0.645 | 0.0047 | -0.052 | 137.218
3.5 | 0.704 | 0.00487 | -0.052 | 144.508
4 | 0.762 | 0.00512 | -0.052 | 148.85
4.5 | 0.82 | 0.00525 | -0.053 | 156.251
5 | 0.877 | 0.00538 | -0.053 | 163.002
5.5 | 0.931 | 0.00568 | -0.053 | 163.881
6 | 0.983 | 0.00622 | -0.053 | 158.217
6.5 | 1.027 | 0.00684 | -0.053 | 150.168
7 | 1.062 | 0.00739 | -0.053 | 143.718
7.5 | 1.087 | 0.00827 | -0.053 | 131.365
8 | 1.099 | 0.00874 | -0.054 | 125.804
8.5 | 1.098 | 0.00932 | -0.054 | 117.834
9 | 1.08 | 0.01465 | -0.054 | 73.763
9.5 | 1.046 | 0.0132 | -0.054 | 79.266
10 | 0.966 | 0.01795 | -0.052 | 53.819
10.5 | 0.867 | 0.02432 | -0.05 | 35.64
11 | 0.759 | 0.03547 | -0.047 | 21.397
11.5 | 0.644 | 0.05334 | -0.043 | 12.078
12 | 0.54 | 0.06861 | -0.039 | 7.865
12.5 | 0.439 | 0.08098 | -0.035 | 5.417
13 | 0.337 | 0.08858 | -0.034 | 3.808

## 62. Re 3M Mach 0.25 (2)
BIGFOIL.COM POLAR EXPORT
DP1.89_7.83
DP1.89/7.83 |  |  |  | Cl Max: | 1.4837 | at alpha= | 11.5 | deg
XFOIL ncrit=9 |  |  |  | L/D Max: | 124.559 | at alpha= | 5 | deg
Re: | 3000000 |  |  | Cd Min: | 0.25908 | at alpha= | -20 | deg
Mach: | 0.25 |  |  | Cl=0 at alpha= | -2.1964 | deg
|  |  |  | @ Cl=0.1, Cd= | 0.0055194
|  |  |  | @ Cl=0.4, Cd= | 0.004998
|  |  |  | @ Cl=0.6, Cd= | 0.0054019
alpha (deg) | Cl | Cd | Cm | Cl/Cd
-20 | -0.8015 | 0.25908 | 0.0751 | -3.0936
-19.5 | -0.783 | 0.25198 | 0.0709 | -3.1074
-19 | -0.7644 | 0.24479 | 0.0666 | -3.1227
-18.5 | -0.7461 | 0.23764 | 0.0624 | -3.1396
-18 | -0.7281 | 0.23025 | 0.0583 | -3.1622
-17.5 | -0.7104 | 0.22303 | 0.0543 | -3.1852
-17 | -0.6933 | 0.2149 | 0.0502 | -3.2262
-16.5 | -0.6784 | 0.2067 | 0.0462 | -3.2821
-16 | -0.6606 | 0.20037 | 0.0426 | -3.2969
-15.5 | -0.6438 | 0.19344 | 0.039 | -3.3282
-15 | -0.6275 | 0.18635 | 0.0355 | -3.3673
-14.5 | -0.6118 | 0.17913 | 0.0321 | -3.4154
-14 | -0.5973 | 0.17166 | 0.0289 | -3.4796
-13.5 | -0.5829 | 0.16404 | 0.0258 | -3.5534
-13 | -0.5701 | 0.15622 | 0.0227 | -3.6493
-12.5 | -0.5588 | 0.14878 | 0.02 | -3.7559
-12 | -0.5493 | 0.14097 | 0.0175 | -3.8966
-11.5 | -0.5401 | 0.13349 | 0.015 | -4.046
-11 | -0.5318 | 0.1258 | 0.0125 | -4.2273
-10.5 | -0.5258 | 0.11753 | 0.0097 | -4.4738
-10 | -0.5281 | 0.10802 | 0.0062 | -4.8889
-9.5 | -0.5471 | 0.09335 | -0.0001 | -5.8607
-9 | -0.5357 | 0.08712 | -0.0033 | -6.149
-8.5 | -0.5483 | 0.07547 | -0.0101 | -7.2651
-8 | -0.5635 | 0.06391 | -0.0199 | -8.8171
-7.5 | -0.622 | 0.02243 | -0.0488 | -27.7307
-7 | -0.5857 | 0.01474 | -0.0484 | -39.7354
-6 | -0.4547 | 0.0095 | -0.0517 | -47.8632
-5.5 | -0.3838 | 0.00768 | -0.0541 | -49.974
-5 | -0.3205 | 0.00717 | -0.0544 | -44.7001
-4.5 | -0.2662 | 0.00695 | -0.0528 | -38.3022
-4 | -0.21 | 0.00652 | -0.0518 | -32.2086
-3.5 | -0.1523 | 0.0064 | -0.0512 | -23.7969
-3 | -0.0942 | 0.00626 | -0.0508 | -15.0479
-2.5 | -0.0357 | 0.00605 | -0.0506 | -5.9008
-2 | 0.0231 | 0.00584 | -0.0505 | 3.9555
-1.5 | 0.0818 | 0.0056 | -0.0505 | 14.6071
-1 | 0.1405 | 0.00534 | -0.0506 | 26.3109
-0.5 | 0.199 | 0.00521 | -0.0507 | 38.1958
0.5 | 0.3156 | 0.00495 | -0.0509 | 63.7576
1 | 0.3738 | 0.00498 | -0.0508 | 75.0602
1.5 | 0.4322 | 0.00502 | -0.0507 | 86.0956
2 | 0.4902 | 0.00513 | -0.0505 | 95.5556
2.5 | 0.5477 | 0.00527 | -0.0501 | 103.9279
3.5 | 0.6587 | 0.00555 | -0.0483 | 118.6847
4 | 0.7171 | 0.0059 | -0.0481 | 121.5424
4.5 | 0.7753 | 0.00628 | -0.0478 | 123.4554
5 | 0.8333 | 0.00669 | -0.0475 | 124.559
5.5 | 0.8909 | 0.00719 | -0.0471 | 123.9082
6 | 0.9479 | 0.00778 | -0.0466 | 121.838
6.5 | 1.0047 | 0.00843 | -0.046 | 119.1815
7 | 1.0614 | 0.00908 | -0.0453 | 116.8943
7.5 | 1.1175 | 0.00984 | -0.0445 | 113.5671
8 | 1.1733 | 0.01063 | -0.0436 | 110.3763
8.5 | 1.2271 | 0.01177 | -0.0424 | 104.2566
9 | 1.2815 | 0.01276 | -0.0411 | 100.431
9.5 | 1.3343 | 0.01396 | -0.0396 | 95.5802
10 | 1.3835 | 0.01564 | -0.0376 | 88.4591
10.5 | 1.427 | 0.01798 | -0.0351 | 79.366
11 | 1.4616 | 0.02108 | -0.0318 | 69.3359
11.5 | 1.4837 | 0.02489 | -0.0276 | 59.6103
12 | 1.4813 | 0.02924 | -0.0213 | 50.6601
12.5 | 1.4514 | 0.03456 | -0.0155 | 41.9965
13 | 1.4158 | 0.04459 | -0.0189 | 31.7515
13.5 | 1.3763 | 0.05931 | -0.0284 | 23.2052
14 | 1.3318 | 0.07659 | -0.0392 | 17.3887
14.5 | 1.2877 | 0.09415 | -0.0496 | 13.6771
15 | 1.2453 | 0.11209 | -0.0602 | 11.1098
15.5 | 1.2066 | 0.13055 | -0.0713 | 9.2424
16 | 1.176 | 0.14832 | -0.0822 | 7.9288
16.5 | 1.1533 | 0.16515 | -0.0925 | 6.9833

## 63. Re 3M Mach 0.50 (1)
BIGFOIL.COM POLAR EXPORT
DP1.89_7.83
DP1.89/7.83 |  |  |  | Cl Max: | 1.199 | at alpha= | 20 | deg
JavaFoil+Calcfoil stall+Eppler ext transition |  |  |  | L/D Max: | 154.653 | at alpha= | 5 | deg
Re: | 3000000 |  |  | Cd Min: | 0.00453 | at alpha= | 0.5 | deg
Mach: | 0.5 |  |  | Cl=0 at alpha= | -2.3582 | deg
|  |  |  | @ Cl=0.1, Cd= | 0.0047624
|  |  |  | @ Cl=0.4, Cd= | 0.0045404
|  |  |  | @ Cl=0.6, Cd= | 0.0050069
alpha (deg) | Cl | Cd | Cm | Cl/Cd
-20 | -0.951 | 0.16766 | -0.032 | -5.67
-19.5 | -0.927 | 0.16607 | -0.032 | -5.584
-19 | -0.901 | 0.15649 | -0.032 | -5.756
-18.5 | -0.873 | 0.15324 | -0.032 | -5.7
-18 | -0.845 | 0.14859 | -0.031 | -5.688
-17.5 | -0.817 | 0.14383 | -0.03 | -5.683
-17 | -0.791 | 0.13758 | -0.03 | -5.748
-16.5 | -0.764 | 0.13519 | -0.03 | -5.652
-16 | -0.737 | 0.13089 | -0.03 | -5.634
-15.5 | -0.71 | 0.14583 | -0.029 | -4.867
-15 | -0.684 | 0.12088 | -0.029 | -5.659
-14.5 | -0.659 | 0.11903 | -0.03 | -5.534
-14 | -0.631 | 0.11119 | -0.03 | -5.68
-13.5 | -0.604 | 0.1047 | -0.029 | -5.767
-13 | -0.576 | 0.10212 | -0.027 | -5.636
-12.5 | -0.549 | 0.09875 | -0.027 | -5.556
-12 | -0.522 | 0.09539 | -0.027 | -5.469
-11.5 | -0.495 | 0.09105 | -0.026 | -5.433
-11 | -0.468 | 0.08765 | -0.026 | -5.338
-10.5 | -0.441 | 0.08516 | -0.026 | -5.179
-10 | -0.414 | 0.08075 | -0.027 | -5.131
-9.5 | -0.387 | 0.07148 | -0.026 | -5.416
-9 | -0.361 | 0.06155 | -0.027 | -5.859
-8.5 | -0.334 | 0.0558 | -0.028 | -5.982
-8 | -0.307 | 0.05106 | -0.028 | -6.012
-7.5 | -0.281 | 0.0461 | -0.031 | -6.098
-7 | -0.251 | 0.0519 | -0.024 | -4.844
-6.5 | -0.225 | 0.0446 | -0.025 | -5.035
-6 | -0.199 | 0.03975 | -0.029 | -4.995
-5.5 | -0.212 | 0.00598 | -0.056 | -35.418
-5 | -0.289 | 0.00639 | -0.056 | -45.288
-4.5 | -0.259 | 0.00616 | -0.056 | -42.08
-4 | -0.208 | 0.00594 | -0.056 | -35.059
-3.5 | -0.149 | 0.00568 | -0.057 | -26.145
-3 | -0.085 | 0.00552 | -0.057 | -15.358
-2.5 | -0.019 | 0.00537 | -0.057 | -3.48
-2 | 0.048 | 0.0049 | -0.057 | 9.887
-1.5 | 0.116 | 0.00472 | -0.057 | 24.568
-1 | 0.184 | 0.00476 | -0.057 | 38.569
-0.5 | 0.251 | 0.00468 | -0.057 | 53.654
0 | 0.319 | 0.00473 | -0.057 | 67.424
0.5 | 0.386 | 0.00453 | -0.058 | 85.251
1 | 0.453 | 0.00458 | -0.058 | 98.882
1.5 | 0.52 | 0.00474 | -0.058 | 109.662
2 | 0.587 | 0.00497 | -0.058 | 118.147
2.5 | 0.654 | 0.00516 | -0.058 | 126.689
3 | 0.72 | 0.00538 | -0.058 | 133.757
3.5 | 0.785 | 0.00548 | -0.059 | 143.307
4 | 0.849 | 0.00582 | -0.059 | 145.91
4.5 | 0.912 | 0.00617 | -0.059 | 147.847
5 | 0.972 | 0.00629 | -0.059 | 154.653
5.5 | 1.028 | 0.00696 | -0.059 | 147.603
6 | 1.075 | 0.00769 | -0.059 | 139.775
6.5 | 1.092 | 0.00891 | -0.059 | 122.537
7 | 1.039 | 0.01486 | -0.06 | 69.912
7.5 | 0.644 | 0.01752 | -0.058 | 36.741
8 | 0.594 | 0.0417 | -0.047 | 14.248
8.5 | 0.637 | 0.03724 | -0.05 | 17.117
9 | 0.612 | 0.06985 | -0.03 | 8.758
9.5 | 0.636 | 0.07566 | -0.027 | 8.41
10 | 0.663 | 0.08181 | -0.028 | 8.1
10.5 | 0.692 | 0.08583 | -0.032 | 8.062
11 | 0.719 | 0.09363 | -0.032 | 7.674
11.5 | 0.744 | 0.09366 | -0.031 | 7.94
12 | 0.77 | 0.0989 | -0.032 | 7.789
12.5 | 0.799 | 0.10282 | -0.034 | 7.767
13 | 0.828 | 0.1075 | -0.036 | 7.699
13.5 | 0.855 | 0.11517 | -0.037 | 7.427
14 | 0.877 | 0.11565 | -0.035 | 7.587
14.5 | 0.904 | 0.11949 | -0.035 | 7.564
15 | 0.93 | 0.12344 | -0.036 | 7.535
15.5 | 0.959 | 0.12645 | -0.038 | 7.585
16 | 0.988 | 0.13248 | -0.039 | 7.458
16.5 | 1.015 | 0.14059 | -0.04 | 7.222
17 | 1.036 | 0.14364 | -0.038 | 7.212
17.5 | 1.062 | 0.14897 | -0.038 | 7.126
18 | 1.087 | 0.15518 | -0.039 | 7.007
18.5 | 1.113 | 0.15946 | -0.039 | 6.982
19 | 1.143 | 0.1597 | -0.041 | 7.155
19.5 | 1.17 | 0.16514 | -0.041 | 7.086
20 | 1.199 | 0.16972 | -0.042 | 7.064

## 64. Re 3M Mach 0.50 (2)
BIGFOIL.COM POLAR EXPORT
DP1.89_7.83
DP1.89/7.83 |  |  |  | Cl Max: | 1.3408 | at alpha= | 8 | deg
XFOIL ncrit=9 |  |  |  | L/D Max: | 128.228 | at alpha= | 4.5 | deg
Re: | 3000000 |  |  | Cd Min: | 0.28412 | at alpha= | -20 | deg
Mach: | 0.5 |  |  | Cl=0 at alpha= | -2.1615 | deg
|  |  |  | @ Cl=0.1, Cd= | 0.0058587
|  |  |  | @ Cl=0.4, Cd= | 0.0052935
|  |  |  | @ Cl=0.6, Cd= | 0.0056215
alpha (deg) | Cl | Cd | Cm | Cl/Cd
-20 | -0.8818 | 0.28412 | 0.0908 | -3.1036
-19.5 | -0.8592 | 0.27556 | 0.0857 | -3.118
-19 | -0.8361 | 0.26693 | 0.0805 | -3.1323
-18.5 | -0.8134 | 0.25842 | 0.0755 | -3.1476
-18 | -0.7909 | 0.2498 | 0.0706 | -3.1661
-17.5 | -0.7685 | 0.24131 | 0.0658 | -3.1847
-17 | -0.7464 | 0.23243 | 0.061 | -3.2113
-16.5 | -0.7245 | 0.22384 | 0.0563 | -3.2367
-16 | -0.7038 | 0.2162 | 0.0519 | -3.2553
-15.5 | -0.6821 | 0.20822 | 0.0475 | -3.2759
-15 | -0.6605 | 0.19991 | 0.0432 | -3.304
-14.5 | -0.6388 | 0.19146 | 0.0389 | -3.3365
-14 | -0.6187 | 0.18309 | 0.0347 | -3.3792
-13.5 | -0.5994 | 0.17483 | 0.0307 | -3.4285
-13 | -0.581 | 0.16645 | 0.0268 | -3.4905
-12.5 | -0.5635 | 0.1584 | 0.0233 | -3.5574
-12 | -0.5479 | 0.15009 | 0.0199 | -3.6505
-11.5 | -0.5328 | 0.14215 | 0.0167 | -3.7482
-11 | -0.5194 | 0.13421 | 0.0138 | -3.8701
-10.5 | -0.5101 | 0.12606 | 0.0111 | -4.0465
-10 | -0.5006 | 0.11796 | 0.0082 | -4.2438
-9.5 | -0.4912 | 0.10993 | 0.0052 | -4.4683
-9 | -0.4847 | 0.10129 | 0.002 | -4.7853
-8.5 | -0.478 | 0.09304 | -0.0015 | -5.1376
-8 | -0.4734 | 0.08435 | -0.0053 | -5.6123
-7.5 | -0.4668 | 0.0764 | -0.0093 | -6.1099
-7 | -0.472 | 0.06709 | -0.0148 | -7.0353
-6.5 | -0.4785 | 0.05851 | -0.021 | -8.1781
-6 | -0.47 | 0.0465 | -0.0359 | -10.1075
-5.5 | -0.4146 | 0.02955 | -0.0579 | -14.0305
-5 | -0.3668 | 0.01794 | -0.0638 | -20.4459
-4.5 | -0.3176 | 0.01061 | -0.0622 | -29.934
-4 | -0.2522 | 0.00811 | -0.0602 | -31.0974
-3.5 | -0.1837 | 0.00709 | -0.0587 | -25.9097
-3 | -0.1148 | 0.00673 | -0.0577 | -17.0579
-2.5 | -0.0461 | 0.00643 | -0.0569 | -7.1695
-2 | 0.022 | 0.00616 | -0.0564 | 3.5714
-1 | 0.1566 | 0.00564 | -0.056 | 27.766
0 | 0.2899 | 0.0054 | -0.0558 | 53.6852
0.5 | 0.3567 | 0.0053 | -0.0558 | 67.3019
1 | 0.4235 | 0.00529 | -0.0557 | 80.0567
1.5 | 0.4904 | 0.00537 | -0.0554 | 91.3222
2 | 0.5573 | 0.0055 | -0.0549 | 101.3273
2.5 | 0.6241 | 0.00569 | -0.0543 | 109.6837
3 | 0.6896 | 0.00587 | -0.0531 | 117.4787
3.5 | 0.7521 | 0.00603 | -0.051 | 124.7264
4 | 0.8209 | 0.00646 | -0.0502 | 127.0743
4.5 | 0.8899 | 0.00694 | -0.0491 | 128.2277
5 | 0.9593 | 0.00749 | -0.0477 | 128.0774
5.5 | 1.0286 | 0.00819 | -0.046 | 125.5922
6 | 1.0981 | 0.00901 | -0.0439 | 121.8757
6.5 | 1.1679 | 0.00994 | -0.0414 | 117.495
7 | 1.2374 | 0.01109 | -0.0382 | 111.578
7.5 | 1.304 | 0.01306 | -0.0335 | 99.8469
8 | 1.3408 | 0.01815 | -0.026 | 73.8733
8.5 | 1.3343 | 0.02537 | -0.0183 | 52.5936
9 | 1.2941 | 0.032 | -0.0118 | 40.4406
9.5 | 1.2576 | 0.04316 | -0.0183 | 29.1381
10 | 1.2261 | 0.05723 | -0.0288 | 21.4241
10.5 | 1.195 | 0.07132 | -0.0381 | 16.7555
11 | 1.164 | 0.08546 | -0.0471 | 13.6204
11.5 | 1.1352 | 0.09987 | -0.0564 | 11.3668
12 | 1.1107 | 0.11442 | -0.0659 | 9.7072
12.5 | 1.0918 | 0.12905 | -0.0754 | 8.4603
13 | 1.0775 | 0.14375 | -0.0849 | 7.4957

## 65. Re 4M Mach 0.00 (1)
BIGFOIL.COM POLAR EXPORT
DP1.89_7.83
DP1.89/7.83 |  |  |  | Cl Max: | 1.12 | at alpha= | 9 | deg
JavaFoil+Calcfoil stall+Eppler ext transition |  |  |  | L/D Max: | 167.965 | at alpha= | 6 | deg
Re: | 4000000 |  |  | Cd Min: | 0.00407 | at alpha= | 0.5 | deg
Mach: | 0 |  |  | Cl=0 at alpha= | -2.3621 | deg
|  |  |  | @ Cl=0.1, Cd= | 0.00439
|  |  |  | @ Cl=0.4, Cd= | 0.004156
|  |  |  | @ Cl=0.6, Cd= | 0.0045697
alpha (deg) | Cl | Cd | Cm | Cl/Cd
-13 | -0.382 | 0.08628 | -0.024 | -4.422
-12.5 | -0.398 | 0.08073 | -0.024 | -4.933
-12 | -0.414 | 0.07713 | -0.024 | -5.362
-11.5 | -0.428 | 0.07182 | -0.024 | -5.96
-11 | -0.44 | 0.06702 | -0.025 | -6.573
-10.5 | -0.45 | 0.06218 | -0.026 | -7.238
-10 | -0.454 | 0.05958 | -0.025 | -7.627
-9.5 | -0.457 | 0.05436 | -0.027 | -8.409
-9 | -0.456 | 0.04933 | -0.029 | -9.237
-8.5 | -0.446 | 0.04686 | -0.029 | -9.523
-8 | -0.529 | 0.00594 | -0.048 | -89.014
-7.5 | -0.505 | 0.00566 | -0.048 | -89.082
-7 | -0.474 | 0.00543 | -0.048 | -87.216
-6.5 | -0.435 | 0.00509 | -0.048 | -85.374
-6 | -0.391 | 0.00519 | -0.048 | -75.361
-5.5 | -0.344 | 0.00552 | -0.048 | -62.343
-5 | -0.294 | 0.00541 | -0.049 | -54.354
-4.5 | -0.242 | 0.00527 | -0.049 | -45.879
-4 | -0.187 | 0.00516 | -0.049 | -36.237
-3.5 | -0.131 | 0.00501 | -0.049 | -26.169
-3 | -0.074 | 0.00494 | -0.049 | -14.981
-2.5 | -0.016 | 0.00477 | -0.049 | -3.411
-2 | 0.042 | 0.0044 | -0.049 | 9.553
-1.5 | 0.1 | 0.00439 | -0.049 | 22.868
-1 | 0.159 | 0.00436 | -0.05 | 36.462
-0.5 | 0.217 | 0.00426 | -0.05 | 51.065
0 | 0.276 | 0.00431 | -0.05 | 64.11
0.5 | 0.335 | 0.00407 | -0.05 | 82.307
1 | 0.393 | 0.00415 | -0.05 | 94.625
1.5 | 0.451 | 0.0042 | -0.05 | 107.433
2 | 0.509 | 0.00436 | -0.05 | 116.716
2.5 | 0.567 | 0.00449 | -0.05 | 126.369
3 | 0.625 | 0.00463 | -0.051 | 134.835
3.5 | 0.682 | 0.00479 | -0.051 | 142.449
4 | 0.739 | 0.00486 | -0.051 | 151.964
4.5 | 0.795 | 0.00506 | -0.051 | 156.926
5 | 0.85 | 0.00529 | -0.051 | 160.632
5.5 | 0.904 | 0.00541 | -0.051 | 167.128
6 | 0.955 | 0.00569 | -0.051 | 167.965
6.5 | 1 | 0.0062 | -0.051 | 161.26
7 | 1.04 | 0.00665 | -0.052 | 156.216
7.5 | 1.072 | 0.00716 | -0.052 | 149.729
8 | 1.097 | 0.00779 | -0.052 | 140.707
8.5 | 1.113 | 0.00818 | -0.052 | 135.976
9 | 1.12 | 0.00864 | -0.052 | 129.701
9.5 | 1.118 | 0.00923 | -0.052 | 121.151
10 | 1.107 | 0.00978 | -0.052 | 113.175
10.5 | 1.088 | 0.01281 | -0.053 | 84.942
11 | 1.038 | 0.01683 | -0.052 | 61.681
11.5 | 0.981 | 0.0205 | -0.05 | 47.834
12 | 0.916 | 0.0274 | -0.048 | 33.423
12.5 | 0.856 | 0.03554 | -0.047 | 24.077
13 | 0.792 | 0.04781 | -0.044 | 16.56
13.5 | 0.733 | 0.06082 | -0.042 | 12.052
14 | 0.682 | 0.07128 | -0.04 | 9.573

## 66. Re 4M Mach 0.00 (2)
BIGFOIL.COM POLAR EXPORT
DP1.89_7.83
DP1.89/7.83 |  |  |  | Cl Max: | 1.6909 | at alpha= | 14.5 | deg
XFOIL ncrit=9 |  |  |  | L/D Max: | 129.725 | at alpha= | 5 | deg
Re: | 4000000 |  |  | Cd Min: | 0.19601 | at alpha= | 19.5 | deg
Mach: | 0 |  |  | Cl=0 at alpha= | -2.205 | deg
|  |  |  | @ Cl=0.1, Cd= | 0.0053417
|  |  |  | @ Cl=0.4, Cd= | 0.0048672
|  |  |  | @ Cl=0.6, Cd= | 0.0052514
alpha (deg) | Cl | Cd | Cm | Cl/Cd
-12.5 | -0.8457 | 0.07786 | -0.0116 | -10.8618
-12 | -0.9237 | 0.04922 | -0.0408 | -18.7668
-11.5 | -0.9653 | 0.02936 | -0.0492 | -32.8781
-11 | -0.958 | 0.01935 | -0.0501 | -49.509
-10.5 | -0.9172 | 0.01581 | -0.0497 | -58.0139
-10 | -0.8688 | 0.0141 | -0.0492 | -61.617
-9.5 | -0.8188 | 0.01273 | -0.0487 | -64.3205
-9 | -0.7676 | 0.01175 | -0.0481 | -65.3277
-8.5 | -0.7165 | 0.01071 | -0.0474 | -66.9001
-8 | -0.6651 | 0.00981 | -0.0467 | -67.7982
-7.5 | -0.6138 | 0.00896 | -0.0458 | -68.5045
-6 | -0.4217 | 0.00714 | -0.0511 | -59.0616
-5.5 | -0.3624 | 0.00657 | -0.0517 | -55.1598
-5 | -0.3108 | 0.00643 | -0.0504 | -48.3359
-4.5 | -0.2569 | 0.00636 | -0.0498 | -40.3931
-4 | -0.2017 | 0.00617 | -0.0494 | -32.6904
-3.5 | -0.1459 | 0.00609 | -0.0492 | -23.9573
-3 | -0.0898 | 0.00598 | -0.0491 | -15.0167
-2.5 | -0.0334 | 0.00579 | -0.049 | -5.7686
-2 | 0.0232 | 0.00559 | -0.049 | 4.1503
-1.5 | 0.0797 | 0.00541 | -0.0491 | 14.732
-1 | 0.1362 | 0.00522 | -0.0492 | 26.092
-0.5 | 0.1926 | 0.00511 | -0.0493 | 37.6908
0 | 0.2489 | 0.00502 | -0.0494 | 49.5817
0.5 | 0.3052 | 0.00491 | -0.0495 | 62.1589
1 | 0.3616 | 0.00484 | -0.0496 | 74.7107
1.5 | 0.418 | 0.00488 | -0.0496 | 85.6557
2 | 0.4741 | 0.00495 | -0.0496 | 95.7778
2.5 | 0.53 | 0.00507 | -0.0494 | 104.5365
3 | 0.5853 | 0.00524 | -0.0492 | 111.6985
3.5 | 0.6369 | 0.00528 | -0.0481 | 120.625
4 | 0.692 | 0.00549 | -0.0478 | 126.0474
4.5 | 0.7477 | 0.00583 | -0.0477 | 128.2504
5 | 0.803 | 0.00619 | -0.0476 | 129.7254
5.5 | 0.8579 | 0.00663 | -0.0475 | 129.3967
6 | 0.9122 | 0.00716 | -0.0473 | 127.4022
6.5 | 0.9661 | 0.00772 | -0.047 | 125.1425
7 | 1.0201 | 0.00822 | -0.0468 | 124.0998
7.5 | 1.0734 | 0.0088 | -0.0465 | 121.9773
8 | 1.1262 | 0.00944 | -0.0461 | 119.3008
8.5 | 1.1783 | 0.01016 | -0.0457 | 115.9744
9 | 1.2293 | 0.01104 | -0.0451 | 111.3496
9.5 | 1.2807 | 0.01174 | -0.0446 | 109.0886
10 | 1.3302 | 0.01273 | -0.0438 | 104.4933
10.5 | 1.3796 | 0.01364 | -0.0431 | 101.1437
11 | 1.4282 | 0.01457 | -0.0423 | 98.0233
11.5 | 1.4751 | 0.01568 | -0.0414 | 94.0753
12 | 1.5198 | 0.01698 | -0.0402 | 89.5053
12.5 | 1.5629 | 0.01834 | -0.0389 | 85.2181
13 | 1.6034 | 0.01985 | -0.0373 | 80.7758
13.5 | 1.6395 | 0.02165 | -0.0353 | 75.7275
14 | 1.6695 | 0.02376 | -0.0328 | 70.2652
14.5 | 1.6909 | 0.02617 | -0.0293 | 64.6122
15 | 1.6877 | 0.02881 | -0.0226 | 58.5804
15.5 | 1.6741 | 0.03286 | -0.0179 | 50.9464
16 | 1.6531 | 0.03959 | -0.0175 | 41.7555
16.5 | 1.6225 | 0.05015 | -0.022 | 32.3529
17 | 1.5586 | 0.06878 | -0.0328 | 22.6607
17.5 | 1.4822 | 0.09218 | -0.0468 | 16.0794
18 | 1.3951 | 0.11988 | -0.0635 | 11.6375
18.5 | 1.3131 | 0.14907 | -0.0816 | 8.8086
19 | 1.2569 | 0.17394 | -0.0974 | 7.2261
19.5 | 1.2179 | 0.19601 | -0.1118 | 6.2135

## 67. Re 4M Mach 0.10 (1)
BIGFOIL.COM POLAR EXPORT
DP1.89_7.83
DP1.89/7.83 |  |  |  | Cl Max: | 1.117 | at alpha= | 9 | deg
JavaFoil+Calcfoil stall+Eppler ext transition |  |  |  | L/D Max: | 168.334 | at alpha= | 6 | deg
Re: | 4000000 |  |  | Cd Min: | 0.00405 | at alpha= | 0.5 | deg
Mach: | 0.1 |  |  | Cl=0 at alpha= | -2.3621 | deg
|  |  |  | @ Cl=0.1, Cd= | 0.0043603
|  |  |  | @ Cl=0.4, Cd= | 0.0041352
|  |  |  | @ Cl=0.6, Cd= | 0.0045524
alpha (deg) | Cl | Cd | Cm | Cl/Cd
-13 | -0.349 | 0.08627 | -0.024 | -4.046
-12.5 | -0.369 | 0.08171 | -0.024 | -4.512
-12 | -0.387 | 0.07715 | -0.024 | -5.022
-11.5 | -0.405 | 0.07263 | -0.024 | -5.571
-11 | -0.42 | 0.06789 | -0.025 | -6.189
-10.5 | -0.433 | 0.0631 | -0.026 | -6.864
-10 | -0.441 | 0.06039 | -0.025 | -7.299
-9.5 | -0.446 | 0.05503 | -0.027 | -8.112
-9 | -0.447 | 0.05017 | -0.028 | -8.917
-8.5 | -0.447 | 0.04249 | -0.032 | -10.528
-8 | -0.525 | 0.00596 | -0.048 | -88.108
-7.5 | -0.503 | 0.00567 | -0.048 | -88.599
-7 | -0.473 | 0.00543 | -0.048 | -87.136
-6.5 | -0.435 | 0.0053 | -0.048 | -82.139
-6 | -0.392 | 0.0052 | -0.049 | -75.351
-5.5 | -0.345 | 0.00556 | -0.049 | -62.112
-5 | -0.295 | 0.00541 | -0.049 | -54.501
-4.5 | -0.243 | 0.00524 | -0.049 | -46.264
-4 | -0.188 | 0.00515 | -0.049 | -36.468
-3.5 | -0.132 | 0.00499 | -0.049 | -26.423
-3 | -0.074 | 0.00492 | -0.049 | -15.135
-2.5 | -0.016 | 0.00474 | -0.049 | -3.445
-2 | 0.042 | 0.00438 | -0.05 | 9.636
-1.5 | 0.101 | 0.00436 | -0.05 | 23.182
-1 | 0.16 | 0.00434 | -0.05 | 36.825
-0.5 | 0.218 | 0.00423 | -0.05 | 51.631
0 | 0.278 | 0.00429 | -0.05 | 64.743
0.5 | 0.336 | 0.00405 | -0.05 | 83.037
1 | 0.395 | 0.00413 | -0.05 | 95.588
1.5 | 0.453 | 0.00419 | -0.05 | 108.131
2 | 0.512 | 0.00434 | -0.051 | 117.973
2.5 | 0.57 | 0.00448 | -0.051 | 127.045
3 | 0.628 | 0.00462 | -0.051 | 135.956
3.5 | 0.685 | 0.00477 | -0.051 | 143.635
4 | 0.742 | 0.00484 | -0.051 | 153.298
4.5 | 0.799 | 0.00506 | -0.051 | 157.862
5 | 0.854 | 0.00528 | -0.051 | 161.878
5.5 | 0.908 | 0.00542 | -0.051 | 167.503
6 | 0.96 | 0.0057 | -0.052 | 168.334
6.5 | 1.005 | 0.0062 | -0.052 | 162.055
7 | 1.043 | 0.00668 | -0.052 | 156.055
7.5 | 1.075 | 0.00719 | -0.052 | 149.521
8 | 1.098 | 0.00783 | -0.052 | 140.182
8.5 | 1.112 | 0.00824 | -0.052 | 135.018
9 | 1.117 | 0.0087 | -0.052 | 128.389
9.5 | 1.111 | 0.00932 | -0.053 | 119.282
10 | 1.096 | 0.00993 | -0.053 | 110.33
10.5 | 1.072 | 0.01305 | -0.053 | 82.138
11 | 1.01 | 0.01766 | -0.051 | 57.174
11.5 | 0.944 | 0.02252 | -0.05 | 41.915
12 | 0.872 | 0.03156 | -0.048 | 27.618
12.5 | 0.809 | 0.04001 | -0.046 | 20.229
13 | 0.74 | 0.05438 | -0.043 | 13.613
13.5 | 0.681 | 0.06658 | -0.041 | 10.23
14 | 0.628 | 0.07734 | -0.039 | 8.117

## 68. Re 4M Mach 0.10 (2)
BIGFOIL.COM POLAR EXPORT
DP1.89_7.83
DP1.89/7.83 |  |  |  | Cl Max: | 1.6586 | at alpha= | 14 | deg
XFOIL ncrit=9 |  |  |  | L/D Max: | 129.904 | at alpha= | 5 | deg
Re: | 4000000 |  |  | Cd Min: | 0.18975 | at alpha= | 19 | deg
Mach: | 0.1 |  |  | Cl=0 at alpha= | -2.2039 | deg
|  |  |  | @ Cl=0.1, Cd= | 0.0053534
|  |  |  | @ Cl=0.4, Cd= | 0.0048821
|  |  |  | @ Cl=0.6, Cd= | 0.0052874
alpha (deg) | Cl | Cd | Cm | Cl/Cd
-11 | -0.9227 | 0.03001 | -0.0496 | -30.7464
-10.5 | -0.9163 | 0.01905 | -0.0508 | -48.0997
-10 | -0.8737 | 0.01561 | -0.0504 | -55.9705
-9.5 | -0.8246 | 0.01377 | -0.0497 | -59.8838
-9 | -0.7732 | 0.01262 | -0.0491 | -61.2678
-8.5 | -0.722 | 0.01138 | -0.0483 | -63.4446
-8 | -0.6705 | 0.01032 | -0.0474 | -64.9709
-7.5 | -0.6189 | 0.00933 | -0.0464 | -66.3344
-7 | -0.5603 | 0.00844 | -0.0469 | -66.3863
-6.5 | -0.4918 | 0.00769 | -0.0495 | -63.9532
-6 | -0.4248 | 0.00719 | -0.0517 | -59.0821
-5.5 | -0.3652 | 0.00662 | -0.0521 | -55.1662
-5 | -0.3132 | 0.00647 | -0.0508 | -48.408
-4.5 | -0.2588 | 0.00638 | -0.0501 | -40.5643
-4 | -0.2032 | 0.00619 | -0.0497 | -32.8271
-3.5 | -0.1471 | 0.00611 | -0.0495 | -24.0753
-3 | -0.0905 | 0.00599 | -0.0493 | -15.1085
-2.5 | -0.0337 | 0.0058 | -0.0493 | -5.8103
-2 | 0.0232 | 0.00561 | -0.0493 | 4.1355
-1.5 | 0.0801 | 0.00542 | -0.0493 | 14.7786
-1 | 0.1369 | 0.00523 | -0.0494 | 26.1759
-0.5 | 0.1936 | 0.00513 | -0.0495 | 37.7388
0 | 0.2503 | 0.00503 | -0.0496 | 49.7614
0.5 | 0.3069 | 0.00493 | -0.0497 | 62.2515
1 | 0.3636 | 0.00485 | -0.0498 | 74.9691
1.5 | 0.4203 | 0.0049 | -0.0498 | 85.7755
2 | 0.4768 | 0.00496 | -0.0498 | 96.129
2.5 | 0.5331 | 0.00509 | -0.0496 | 104.7348
3 | 0.5887 | 0.00526 | -0.0494 | 111.9202
4 | 0.6961 | 0.00552 | -0.0479 | 126.1051
4.5 | 0.7522 | 0.00586 | -0.0478 | 128.3618
5 | 0.808 | 0.00622 | -0.0477 | 129.9035
5.5 | 0.8633 | 0.00666 | -0.0475 | 129.6246
6 | 0.918 | 0.0072 | -0.0472 | 127.5
6.5 | 0.9724 | 0.00776 | -0.047 | 125.3093
7 | 1.0269 | 0.00828 | -0.0466 | 124.0217
7.5 | 1.0806 | 0.0089 | -0.0463 | 121.4157
8 | 1.1338 | 0.00956 | -0.0458 | 118.5983
8.5 | 1.1861 | 0.01036 | -0.0453 | 114.4884
9 | 1.2381 | 0.01117 | -0.0446 | 110.8415
9.5 | 1.2898 | 0.01194 | -0.044 | 108.0235
10 | 1.3393 | 0.01305 | -0.043 | 102.6284
10.5 | 1.3895 | 0.01394 | -0.0422 | 99.6772
11 | 1.438 | 0.01501 | -0.0413 | 95.8028
11.5 | 1.4844 | 0.01628 | -0.0401 | 91.1794
12 | 1.5282 | 0.01778 | -0.0386 | 85.9505
12.5 | 1.5699 | 0.01937 | -0.0369 | 81.048
13 | 1.6076 | 0.0212 | -0.0349 | 75.8302
13.5 | 1.6382 | 0.02348 | -0.0322 | 69.77
14 | 1.6586 | 0.02618 | -0.0285 | 63.3537
14.5 | 1.6531 | 0.02912 | -0.0215 | 56.7685
15 | 1.6345 | 0.03369 | -0.0169 | 48.5159
15.5 | 1.6116 | 0.04109 | -0.0174 | 39.2212
16 | 1.5759 | 0.05309 | -0.0233 | 29.6836
16.5 | 1.523 | 0.07041 | -0.0337 | 21.6305
17 | 1.4371 | 0.09592 | -0.0491 | 14.9823
17.5 | 1.3609 | 0.12146 | -0.0645 | 11.2045
18 | 1.2942 | 0.14698 | -0.0803 | 8.8053
18.5 | 1.242 | 0.17076 | -0.0954 | 7.2734
19 | 1.2127 | 0.18975 | -0.1076 | 6.391

## 69. Re 4M Mach 0.25 (1)
BIGFOIL.COM POLAR EXPORT
DP1.89_7.83
DP1.89/7.83 |  |  |  | Cl Max: | 1.099 | at alpha= | 8 | deg
JavaFoil+Calcfoil stall+Eppler ext transition |  |  |  | L/D Max: | 166.536 | at alpha= | 6 | deg
Re: | 4000000 |  |  | Cd Min: | 0.00421 | at alpha= | 1 | deg
Mach: | 0.25 |  |  | Cl=0 at alpha= | -2.3583 | deg
|  |  |  | @ Cl=0.1, Cd= | 0.0044507
|  |  |  | @ Cl=0.4, Cd= | 0.08232
|  |  |  | @ Cl=0.6, Cd= | 0.08232
alpha (deg) | Cl | Cd | Cm | Cl/Cd
-12.5 | -0.058 | 0.08575 | -0.024 | -0.674
-12 | -0.106 | 0.08126 | -0.024 | -1.308
-11.5 | -0.181 | 0.07545 | -0.024 | -2.403
-11 | -0.235 | 0.07166 | -0.024 | -3.286
-10.5 | -0.282 | 0.06752 | -0.024 | -4.177
-10 | -0.322 | 0.06318 | -0.024 | -5.092
-9.5 | -0.354 | 0.05914 | -0.025 | -5.983
-9 | -0.378 | 0.05458 | -0.026 | -6.923
-8.5 | -0.392 | 0.05094 | -0.026 | -7.7
-8 | -0.41 | 0.03715 | -0.035 | -11.045
-7.5 | -0.483 | 0.00623 | -0.05 | -77.493
-7 | -0.465 | 0.00586 | -0.05 | -79.358
-6.5 | -0.433 | 0.00547 | -0.05 | -79.214
-6 | -0.394 | 0.00535 | -0.05 | -73.687
-5.5 | -0.349 | 0.00568 | -0.05 | -61.473
-5 | -0.3 | 0.00553 | -0.05 | -54.286
-4.5 | -0.248 | 0.00538 | -0.05 | -46.047
-4 | -0.192 | 0.00525 | -0.05 | -36.611
-3.5 | -0.135 | 0.00508 | -0.051 | -26.6
-3 | -0.076 | 0.00502 | -0.051 | -15.21
-2.5 | -0.017 | 0.00482 | -0.051 | -3.482
-2 | 0.043 | 0.00446 | -0.051 | 9.727
-1.5 | 0.104 | 0.00445 | -0.051 | 23.322
-1 | 0.164 | 0.00444 | -0.051 | 36.945
-0.5 | 0.224 | 0.0043 | -0.051 | 52.158
0 | 0.285 | 0.00435 | -0.051 | 65.515
0.5 | 0.346 | 0.00437 | -0.052 | 79.072
1 | 0.406 | 0.00421 | -0.052 | 96.323
1.5 | 0.466 | 0.00429 | -0.052 | 108.527
2 | 0.526 | 0.00443 | -0.052 | 118.696
2.5 | 0.585 | 0.00457 | -0.052 | 128.026
3 | 0.645 | 0.00472 | -0.052 | 136.713
3.5 | 0.704 | 0.00489 | -0.052 | 143.8
4 | 0.762 | 0.00497 | -0.052 | 153.225
4.5 | 0.82 | 0.00523 | -0.053 | 156.734
5 | 0.877 | 0.00546 | -0.053 | 160.649
5.5 | 0.931 | 0.0056 | -0.053 | 166.389
6 | 0.983 | 0.0059 | -0.053 | 166.536
6.5 | 1.027 | 0.00648 | -0.053 | 158.442
7 | 1.062 | 0.00699 | -0.053 | 151.814
7.5 | 1.087 | 0.00785 | -0.053 | 138.409
8 | 1.099 | 0.00829 | -0.054 | 132.61
8.5 | 1.098 | 0.00883 | -0.054 | 124.262
9 | 1.08 | 0.01388 | -0.054 | 77.857
9.5 | 1.046 | 0.01027 | -0.054 | 101.888
10 | 0.978 | 0.01631 | -0.053 | 59.959
10.5 | 0.883 | 0.02054 | -0.051 | 42.973
11 | 0.772 | 0.03009 | -0.049 | 25.646
11.5 | 0.658 | 0.04458 | -0.045 | 14.757
12 | 0.549 | 0.05996 | -0.041 | 9.153
12.5 | 0.444 | 0.07368 | -0.038 | 6.025
13 | 0.34 | 0.08232 | -0.037 | 4.136

## 70. Re 4M Mach 0.25 (2)
BIGFOIL.COM POLAR EXPORT
DP1.89_7.83
DP1.89/7.83 |  |  |  | Cl Max: | 1.5234 | at alpha= | 12 | deg
XFOIL ncrit=9 |  |  |  | L/D Max: | 130.547 | at alpha= | 5 | deg
Re: | 4000000 |  |  | Cd Min: | 0.17709 | at alpha= | 17 | deg
Mach: | 0.25 |  |  | Cl=0 at alpha= | -2.1961 | deg
|  |  |  | @ Cl=0.1, Cd= | 0.0054116
|  |  |  | @ Cl=0.4, Cd= | 0.0049472
|  |  |  | @ Cl=0.6, Cd= | 0.0053257
alpha (deg) | Cl | Cd | Cm | Cl/Cd
-13 | -0.5767 | 0.15597 | 0.0236 | -3.6975
-12.5 | -0.567 | 0.14848 | 0.0212 | -3.8187
-12 | -0.5572 | 0.14134 | 0.019 | -3.9423
-10.5 | -0.4587 | 0.09919 | -0.0008 | -4.6245
-10 | -0.562 | 0.09997 | 0.0041 | -5.6217
-9.5 | -0.5787 | 0.0869 | -0.0026 | -6.6594
-9 | -0.5535 | 0.08388 | -0.0042 | -6.5987
-8.5 | -0.5883 | 0.06815 | -0.0149 | -8.6324
-8 | -0.685 | 0.01912 | -0.0509 | -35.8264
-7.5 | -0.6415 | 0.01438 | -0.05 | -44.6106
-6.5 | -0.5134 | 0.00915 | -0.0526 | -56.1093
-6 | -0.4424 | 0.00785 | -0.0547 | -56.3567
-5.5 | -0.3811 | 0.00729 | -0.0546 | -52.2771
-4.5 | -0.27 | 0.00657 | -0.052 | -41.0959
-4 | -0.212 | 0.00646 | -0.0515 | -32.8173
-3.5 | -0.1535 | 0.0062 | -0.0511 | -24.7581
-3 | -0.0947 | 0.00609 | -0.0508 | -15.5501
-2.5 | -0.0358 | 0.00587 | -0.0507 | -6.0988
-2 | 0.0231 | 0.00568 | -0.0506 | 4.0669
-1.5 | 0.082 | 0.00547 | -0.0506 | 14.9909
-1 | 0.1406 | 0.00528 | -0.0507 | 26.6288
-0.5 | 0.1992 | 0.00519 | -0.0507 | 38.3815
0 | 0.2577 | 0.0051 | -0.0508 | 50.5294
0.5 | 0.3162 | 0.00499 | -0.0509 | 63.3667
1 | 0.3748 | 0.00493 | -0.051 | 76.0243
1.5 | 0.4334 | 0.00497 | -0.0509 | 87.2032
2 | 0.4918 | 0.00503 | -0.0508 | 97.7734
2.5 | 0.5501 | 0.00517 | -0.0507 | 106.4023
3 | 0.6078 | 0.00535 | -0.0504 | 113.6075
3.5 | 0.6627 | 0.00542 | -0.0493 | 122.2694
4 | 0.7191 | 0.00562 | -0.0486 | 127.9537
4.5 | 0.7774 | 0.00599 | -0.0483 | 129.783
5 | 0.8355 | 0.0064 | -0.048 | 130.5469
5.5 | 0.8933 | 0.00688 | -0.0476 | 129.8401
6 | 0.9504 | 0.00747 | -0.0471 | 127.2289
6.5 | 1.0076 | 0.00804 | -0.0465 | 125.3234
7 | 1.0645 | 0.00868 | -0.0459 | 122.6382
7.5 | 1.1211 | 0.00936 | -0.0451 | 119.7756
8 | 1.1766 | 0.01022 | -0.0442 | 115.1272
8.5 | 1.2318 | 0.01115 | -0.043 | 110.4753
9 | 1.2867 | 0.01206 | -0.0418 | 106.6915
9.5 | 1.3386 | 0.01348 | -0.0402 | 99.3027
10 | 1.3901 | 0.01486 | -0.0384 | 93.5464
10.5 | 1.4376 | 0.0167 | -0.0363 | 86.0838
11 | 1.4785 | 0.01919 | -0.0334 | 77.0453
11.5 | 1.5088 | 0.02249 | -0.0298 | 67.0876
12 | 1.5234 | 0.02649 | -0.025 | 57.5085
12.5 | 1.509 | 0.03046 | -0.0173 | 49.5404
13 | 1.4799 | 0.03681 | -0.0144 | 40.2037
13.5 | 1.4443 | 0.04818 | -0.0201 | 29.9772
14 | 1.3922 | 0.06565 | -0.0316 | 21.2064
14.5 | 1.3471 | 0.0831 | -0.0422 | 16.2106
15 | 1.2979 | 0.10181 | -0.0534 | 12.7483
15.5 | 1.2483 | 0.1217 | -0.0655 | 10.2572
16 | 1.2074 | 0.14121 | -0.0776 | 8.5504
16.5 | 1.1764 | 0.15963 | -0.0891 | 7.3695
17 | 1.153 | 0.17709 | -0.1001 | 6.5108

## 71. Re 4M Mach 0.50 (1)
BIGFOIL.COM POLAR EXPORT
DP1.89_7.83
DP1.89/7.83 |  |  |  | Cl Max: | 1.201 | at alpha= | 20 | deg
JavaFoil+Calcfoil stall+Eppler ext transition |  |  |  | L/D Max: | 153.625 | at alpha= | 5 | deg
Re: | 4000000 |  |  | Cd Min: | 0.00455 | at alpha= | 1 | deg
Mach: | 0.5 |  |  | Cl=0 at alpha= | -2.3582 | deg
|  |  |  | @ Cl=0.1, Cd= | 0.0048359
|  |  |  | @ Cl=0.4, Cd= | 0.0047003
|  |  |  | @ Cl=0.6, Cd= | 0.0048669
alpha (deg) | Cl | Cd | Cm | Cl/Cd
-20 | -0.952 | 0.16264 | -0.032 | -5.85
-19.5 | -0.928 | 0.16252 | -0.033 | -5.708
-19 | -0.901 | 0.15214 | -0.033 | -5.925
-18.5 | -0.874 | 0.14579 | -0.032 | -5.998
-18 | -0.847 | 0.14191 | -0.032 | -5.968
-17.5 | -0.818 | 0.13813 | -0.031 | -5.925
-17 | -0.791 | 0.13337 | -0.03 | -5.933
-16.5 | -0.765 | 0.1299 | -0.03 | -5.886
-16 | -0.738 | 0.12639 | -0.03 | -5.84
-15.5 | -0.71 | 0.14049 | -0.029 | -5.054
-15 | -0.685 | 0.11628 | -0.03 | -5.888
-14.5 | -0.659 | 0.1152 | -0.03 | -5.719
-14 | -0.632 | 0.10823 | -0.03 | -5.84
-13.5 | -0.605 | 0.10132 | -0.03 | -5.968
-13 | -0.576 | 0.09749 | -0.028 | -5.911
-12.5 | -0.549 | 0.09333 | -0.027 | -5.881
-12 | -0.522 | 0.09107 | -0.027 | -5.731
-11.5 | -0.495 | 0.08893 | -0.027 | -5.566
-11 | -0.468 | 0.08451 | -0.027 | -5.539
-10.5 | -0.441 | 0.08343 | -0.027 | -5.29
-10 | -0.414 | 0.07738 | -0.027 | -5.356
-9.5 | -0.387 | 0.0681 | -0.027 | -5.69
-9 | -0.361 | 0.05977 | -0.028 | -6.038
-8.5 | -0.334 | 0.05456 | -0.028 | -6.124
-8 | -0.308 | 0.04915 | -0.031 | -6.274
-7.5 | -0.285 | 0.04205 | -0.035 | -6.767
-7 | -0.251 | 0.05038 | -0.024 | -4.991
-6.5 | -0.225 | 0.04395 | -0.026 | -5.118
-6 | -0.201 | 0.0362 | -0.035 | -5.558
-5.5 | -0.212 | 0.00637 | -0.056 | -33.218
-5 | -0.289 | 0.00613 | -0.056 | -47.196
-4.5 | -0.259 | 0.00594 | -0.056 | -43.622
-4 | -0.208 | 0.00569 | -0.056 | -36.593
-3.5 | -0.149 | 0.0055 | -0.057 | -26.993
-3 | -0.085 | 0.00538 | -0.057 | -15.751
-2.5 | -0.019 | 0.0052 | -0.057 | -3.598
-2 | 0.048 | 0.00479 | -0.057 | 10.111
-1.5 | 0.116 | 0.00485 | -0.057 | 23.897
-1 | 0.184 | 0.00479 | -0.057 | 38.348
-0.5 | 0.251 | 0.00471 | -0.057 | 53.299
0 | 0.319 | 0.00467 | -0.057 | 68.325
0.5 | 0.386 | 0.00474 | -0.058 | 81.476
1 | 0.453 | 0.00455 | -0.058 | 99.717
1.5 | 0.52 | 0.00468 | -0.058 | 111.272
2 | 0.587 | 0.00483 | -0.058 | 121.617
2.5 | 0.654 | 0.00502 | -0.058 | 130.162
3 | 0.72 | 0.00524 | -0.058 | 137.381
3.5 | 0.785 | 0.00549 | -0.059 | 143.05
4 | 0.849 | 0.00566 | -0.059 | 149.953
4.5 | 0.912 | 0.00596 | -0.059 | 153.143
5 | 0.972 | 0.00633 | -0.059 | 153.625
5.5 | 1.028 | 0.00679 | -0.059 | 151.435
6 | 1.075 | 0.0073 | -0.059 | 147.401
6.5 | 1.092 | 0.00844 | -0.059 | 129.354
7 | 1.039 | 0.01404 | -0.06 | 73.972
7.5 | 0.655 | 0.01605 | -0.059 | 40.803
8 | 0.619 | 0.03091 | -0.051 | 20.044
8.5 | 0.657 | 0.02954 | -0.053 | 22.228
9 | 0.613 | 0.06664 | -0.032 | 9.206
9.5 | 0.636 | 0.07315 | -0.028 | 8.701
10 | 0.663 | 0.07843 | -0.028 | 8.453
10.5 | 0.693 | 0.08205 | -0.033 | 8.45
11 | 0.719 | 0.09071 | -0.033 | 7.927
11.5 | 0.744 | 0.09117 | -0.032 | 8.162
12 | 0.771 | 0.09459 | -0.032 | 8.148
12.5 | 0.801 | 0.09749 | -0.035 | 8.216
13 | 0.83 | 0.10164 | -0.037 | 8.171
13.5 | 0.857 | 0.10996 | -0.037 | 7.792
14 | 0.878 | 0.11227 | -0.035 | 7.822
14.5 | 0.904 | 0.11498 | -0.036 | 7.866
15 | 0.933 | 0.11874 | -0.037 | 7.859
15.5 | 0.962 | 0.12197 | -0.039 | 7.888
16 | 0.991 | 0.12549 | -0.04 | 7.9
16.5 | 1.017 | 0.1344 | -0.04 | 7.569
17 | 1.037 | 0.13747 | -0.038 | 7.541
17.5 | 1.062 | 0.14127 | -0.039 | 7.519
18 | 1.088 | 0.14571 | -0.039 | 7.467
18.5 | 1.116 | 0.14982 | -0.04 | 7.449
19 | 1.145 | 0.15208 | -0.041 | 7.531
19.5 | 1.174 | 0.15657 | -0.042 | 7.501
20 | 1.201 | 0.16113 | -0.043 | 7.457

## 72. Re 4M Mach 0.50 (2)
BIGFOIL.COM POLAR EXPORT
DP1.89_7.83
DP1.89/7.83 |  |  |  | Cl Max: | 1.3502 | at alpha= | 8 | deg
XFOIL ncrit=9 |  |  |  | L/D Max: | 135.113 | at alpha= | 4.5 | deg
Re: | 4000000 |  |  | Cd Min: | 0.28422 | at alpha= | -20 | deg
Mach: | 0.5 |  |  | Cl=0 at alpha= | -2.1628 | deg
|  |  |  | @ Cl=0.1, Cd= | 0.0056942
|  |  |  | @ Cl=0.4, Cd= | 0.0052333
|  |  |  | @ Cl=0.6, Cd= | 0.0054625
alpha (deg) | Cl | Cd | Cm | Cl/Cd
-20 | -0.8816 | 0.28422 | 0.0902 | -3.1018
-19.5 | -0.859 | 0.2758 | 0.0852 | -3.1146
-19 | -0.8355 | 0.26714 | 0.0801 | -3.1276
-18.5 | -0.8125 | 0.2586 | 0.0751 | -3.1419
-18 | -0.7898 | 0.24999 | 0.0702 | -3.1593
-17.5 | -0.7673 | 0.24152 | 0.0654 | -3.177
-17 | -0.7451 | 0.23271 | 0.0607 | -3.2018
-16.5 | -0.7232 | 0.22415 | 0.056 | -3.2264
-16 | -0.7015 | 0.21527 | 0.0513 | -3.2587
-15.5 | -0.6815 | 0.20641 | 0.0468 | -3.3017
-15 | -0.6606 | 0.19848 | 0.0425 | -3.3283
-14.5 | -0.6399 | 0.19068 | 0.0384 | -3.3559
-14 | -0.6201 | 0.18272 | 0.0345 | -3.3937
-13.5 | -0.6007 | 0.17489 | 0.0307 | -3.4347
-13 | -0.5824 | 0.16677 | 0.0271 | -3.4922
-12.5 | -0.5656 | 0.1588 | 0.0237 | -3.5617
-12 | -0.5492 | 0.15039 | 0.0204 | -3.6518
-11.5 | -0.535 | 0.14253 | 0.0175 | -3.7536
-11 | -0.5222 | 0.13469 | 0.0148 | -3.8771
-10.5 | -0.5137 | 0.12667 | 0.0122 | -4.0554
-10 | -0.5114 | 0.11619 | 0.0088 | -4.4014
-9.5 | -0.5013 | 0.10827 | 0.006 | -4.6301
-9 | -0.4921 | 0.10057 | 0.0026 | -4.8931
-8.5 | -0.486 | 0.09213 | -0.001 | -5.2752
-8 | -0.4778 | 0.0844 | -0.0047 | -5.6611
-7.5 | -0.4732 | 0.07608 | -0.0091 | -6.2198
-7 | -0.474 | 0.0673 | -0.0142 | -7.0431
-6.5 | -0.4801 | 0.05845 | -0.021 | -8.2139
-6 | -0.4573 | 0.04417 | -0.0419 | -10.3532
-5.5 | -0.4064 | 0.02699 | -0.0619 | -15.0574
-5 | -0.3796 | 0.01543 | -0.063 | -24.6014
-4.5 | -0.3226 | 0.00945 | -0.0618 | -34.1376
-3.5 | -0.1844 | 0.00689 | -0.0587 | -26.7634
-3 | -0.115 | 0.0064 | -0.0577 | -17.9688
-2.5 | -0.046 | 0.00618 | -0.057 | -7.4434
-2 | 0.0222 | 0.00592 | -0.0565 | 3.75
-1.5 | 0.0898 | 0.00572 | -0.0562 | 15.6993
-1 | 0.1569 | 0.00555 | -0.0561 | 28.2703
-0.5 | 0.2238 | 0.00546 | -0.0559 | 40.989
0 | 0.2907 | 0.00536 | -0.0559 | 54.2351
0.5 | 0.3577 | 0.00529 | -0.0559 | 67.6181
1 | 0.4248 | 0.0052 | -0.0559 | 81.6923
1.5 | 0.492 | 0.00525 | -0.0557 | 93.7143
2 | 0.5593 | 0.00536 | -0.0553 | 104.347
2.5 | 0.6268 | 0.00553 | -0.0548 | 113.3454
3 | 0.6941 | 0.00575 | -0.0541 | 120.713
3.5 | 0.7604 | 0.00593 | -0.0529 | 128.2293
4 | 0.8238 | 0.00614 | -0.0507 | 134.1694
4.5 | 0.8931 | 0.00661 | -0.0496 | 135.1135
5 | 0.9627 | 0.00715 | -0.0483 | 134.6434
5.5 | 1.0322 | 0.00783 | -0.0466 | 131.8263
6 | 1.1022 | 0.0086 | -0.0445 | 128.1628
6.5 | 1.1727 | 0.00945 | -0.042 | 124.0952
7 | 1.2429 | 0.01056 | -0.0389 | 117.6989
7.5 | 1.3119 | 0.01227 | -0.0344 | 106.9193
8 | 1.3502 | 0.01741 | -0.0266 | 77.5531
8.5 | 1.3448 | 0.02472 | -0.0187 | 54.4013
9 | 1.305 | 0.03117 | -0.0115 | 41.8672
9.5 | 1.2675 | 0.04186 | -0.0171 | 30.2795
10 | 1.2353 | 0.05592 | -0.0277 | 22.0905
10.5 | 1.2038 | 0.07012 | -0.0372 | 17.1677
11 | 1.1728 | 0.08425 | -0.0462 | 13.9205
11.5 | 1.145 | 0.0985 | -0.0554 | 11.6244
12 | 1.1213 | 0.11287 | -0.0647 | 9.9344
12.5 | 1.103 | 0.12728 | -0.0741 | 8.6659
13 | 1.0891 | 0.14179 | -0.0836 | 7.6811

## 73. Re 5M Mach 0.00 (1)
BIGFOIL.COM POLAR EXPORT
DP1.89_7.83
DP1.89/7.83 |  |  |  | Cl Max: | 1.12 | at alpha= | 9 | deg
JavaFoil+Calcfoil stall+Eppler ext transition |  |  |  | L/D Max: | 168.671 | at alpha= | 6 | deg
Re: | 5000000 |  |  | Cd Min: | 0.00411 | at alpha= | 1 | deg
Mach: | 0 |  |  | Cl=0 at alpha= | -2.3621 | deg
|  |  |  | @ Cl=0.1, Cd= | 0.00442
|  |  |  | @ Cl=0.4, Cd= | 0.0041257
|  |  |  | @ Cl=0.6, Cd= | 0.0044853
alpha (deg) | Cl | Cd | Cm | Cl/Cd
-13.5 | -0.364 | 0.09121 | -0.024 | -3.993
-13 | -0.382 | 0.0842 | -0.025 | -4.538
-12.5 | -0.399 | 0.07925 | -0.025 | -5.035
-12 | -0.414 | 0.07625 | -0.024 | -5.43
-11.5 | -0.429 | 0.07003 | -0.026 | -6.13
-11 | -0.442 | 0.0652 | -0.027 | -6.774
-10.5 | -0.452 | 0.06003 | -0.028 | -7.527
-10 | -0.456 | 0.05781 | -0.027 | -7.887
-9.5 | -0.463 | 0.04962 | -0.031 | -9.322
-9 | -0.474 | 0.03619 | -0.036 | -13.099
-8.5 | -0.531 | 0.00941 | -0.046 | -56.423
-8 | -0.529 | 0.00575 | -0.048 | -92.04
-7.5 | -0.505 | 0.00548 | -0.048 | -92.16
-7 | -0.474 | 0.00526 | -0.048 | -90.127
-6.5 | -0.435 | 0.00525 | -0.048 | -82.826
-6 | -0.391 | 0.00562 | -0.048 | -69.674
-5.5 | -0.344 | 0.00542 | -0.048 | -63.542
-5 | -0.294 | 0.00527 | -0.049 | -55.825
-4.5 | -0.242 | 0.00512 | -0.049 | -47.189
-4 | -0.187 | 0.00502 | -0.049 | -37.261
-3.5 | -0.131 | 0.00494 | -0.049 | -26.567
-3 | -0.074 | 0.00484 | -0.049 | -15.29
-2.5 | -0.016 | 0.00468 | -0.049 | -3.476
-2 | 0.042 | 0.00447 | -0.049 | 9.385
-1.5 | 0.1 | 0.00442 | -0.049 | 22.719
-1 | 0.159 | 0.00438 | -0.05 | 36.292
-0.5 | 0.217 | 0.00432 | -0.05 | 50.361
0 | 0.276 | 0.00427 | -0.05 | 64.65
0.5 | 0.335 | 0.0043 | -0.05 | 77.854
1 | 0.393 | 0.00411 | -0.05 | 95.487
1.5 | 0.451 | 0.00424 | -0.05 | 106.448
2 | 0.509 | 0.0043 | -0.05 | 118.263
2.5 | 0.567 | 0.0044 | -0.05 | 128.763
3 | 0.625 | 0.00455 | -0.051 | 137.372
3.5 | 0.682 | 0.00471 | -0.051 | 144.681
4 | 0.739 | 0.00491 | -0.051 | 150.505
4.5 | 0.795 | 0.00498 | -0.051 | 159.66
5 | 0.85 | 0.00517 | -0.051 | 164.421
5.5 | 0.904 | 0.00541 | -0.051 | 167.087
6 | 0.955 | 0.00566 | -0.051 | 168.671
6.5 | 1 | 0.00597 | -0.051 | 167.662
7 | 1.04 | 0.0064 | -0.052 | 162.44
7.5 | 1.072 | 0.00689 | -0.052 | 155.578
8 | 1.097 | 0.00751 | -0.052 | 146.079
8.5 | 1.113 | 0.00788 | -0.052 | 141.19
9 | 1.12 | 0.00828 | -0.052 | 135.286
9.5 | 1.118 | 0.00885 | -0.052 | 126.318
10 | 1.107 | 0.00937 | -0.052 | 118.202
10.5 | 1.088 | 0.01224 | -0.053 | 88.86
11 | 1.048 | 0.0157 | -0.052 | 66.753
11.5 | 0.991 | 0.01847 | -0.051 | 53.658
12 | 0.928 | 0.02392 | -0.049 | 38.787
12.5 | 0.865 | 0.03164 | -0.048 | 27.329
13 | 0.803 | 0.04168 | -0.046 | 19.263
13.5 | 0.742 | 0.05457 | -0.043 | 13.59
14 | 0.689 | 0.06516 | -0.042 | 10.577

## 74. Re 5M Mach 0.00 (2)
BIGFOIL.COM POLAR EXPORT
DP1.89_7.83
DP1.89/7.83 |  |  |  | Cl Max: | 1.7415 | at alpha= | 15 | deg
XFOIL ncrit=9 |  |  |  | L/D Max: | 133.844 | at alpha= | 5 | deg
Re: | 5000000 |  |  | Cd Min: | 0.2022 | at alpha= | 20 | deg
Mach: | 0 |  |  | Cl=0 at alpha= | -2.205 | deg
|  |  |  | @ Cl=0.1, Cd= | 0.0052864
|  |  |  | @ Cl=0.4, Cd= | 0.0048667
|  |  |  | @ Cl=0.6, Cd= | 0.0052208
alpha (deg) | Cl | Cd | Cm | Cl/Cd
-14.5 | -1.232 | 0.03243 | -0.0538 | -37.9895
-14 | -1.1765 | 0.03356 | -0.0525 | -35.0566
-13.5 | -1.1644 | 0.02878 | -0.0525 | -40.4587
-13 | -1.1268 | 0.0269 | -0.052 | -41.8885
-12.5 | -1.0918 | 0.02411 | -0.0515 | -45.2841
-12 | -1.041 | 0.02401 | -0.0509 | -43.3569
-11.5 | -1.0012 | 0.02142 | -0.0506 | -46.7414
-11 | -0.9556 | 0.01976 | -0.0501 | -48.3603
-10.5 | -0.9054 | 0.01913 | -0.0496 | -47.3288
-10 | -0.8702 | 0.01342 | -0.0493 | -64.8435
-9.5 | -0.821 | 0.01169 | -0.0487 | -70.231
-9 | -0.7701 | 0.01049 | -0.0481 | -73.4128
-8.5 | -0.7187 | 0.00952 | -0.0474 | -75.4937
-8 | -0.667 | 0.00874 | -0.0466 | -76.3158
-7.5 | -0.6117 | 0.00806 | -0.0465 | -75.8933
-7 | -0.5462 | 0.00744 | -0.0486 | -73.414
-6.5 | -0.4794 | 0.00693 | -0.051 | -69.1775
-6 | -0.4189 | 0.00665 | -0.0518 | -62.9925
-5.5 | -0.3674 | 0.00637 | -0.0505 | -57.6766
-5 | -0.3136 | 0.00627 | -0.0499 | -50.0159
-4.5 | -0.2584 | 0.00618 | -0.0495 | -41.8123
-4 | -0.2026 | 0.00607 | -0.0493 | -33.3773
-3.5 | -0.1465 | 0.00596 | -0.0492 | -24.5805
-3 | -0.09 | 0.00585 | -0.0491 | -15.3846
-2.5 | -0.0334 | 0.00566 | -0.0491 | -5.9011
-2 | 0.0232 | 0.0055 | -0.0491 | 4.2182
-1.5 | 0.0798 | 0.00534 | -0.0491 | 14.9438
-1 | 0.1363 | 0.00519 | -0.0492 | 26.262
-0.5 | 0.1927 | 0.00512 | -0.0493 | 37.6367
0 | 0.2492 | 0.00504 | -0.0494 | 49.4444
0.5 | 0.3056 | 0.00495 | -0.0495 | 61.7374
1 | 0.3622 | 0.00486 | -0.0497 | 74.5267
1.5 | 0.4186 | 0.00487 | -0.0497 | 85.9548
2 | 0.4749 | 0.00493 | -0.0497 | 96.3286
2.5 | 0.531 | 0.00502 | -0.0497 | 105.7769
3 | 0.5869 | 0.00519 | -0.0496 | 113.0829
3.5 | 0.6422 | 0.00532 | -0.0494 | 120.7143
4 | 0.6918 | 0.00533 | -0.0477 | 129.7936
4.5 | 0.7491 | 0.00564 | -0.048 | 132.8191
5 | 0.8044 | 0.00601 | -0.0479 | 133.8436
5.5 | 0.8593 | 0.00645 | -0.0478 | 133.2248
6 | 0.9137 | 0.00697 | -0.0476 | 131.0904
6.5 | 0.9681 | 0.00743 | -0.0474 | 130.2961
7 | 1.0219 | 0.00797 | -0.0471 | 128.2183
7.5 | 1.0754 | 0.00854 | -0.0468 | 125.9251
8 | 1.1286 | 0.00912 | -0.0465 | 123.75
8.5 | 1.1803 | 0.00991 | -0.046 | 119.1019
9 | 1.2323 | 0.0106 | -0.0455 | 116.2547
9.5 | 1.2838 | 0.01132 | -0.045 | 113.4099
10 | 1.3344 | 0.01212 | -0.0444 | 110.099
10.5 | 1.385 | 0.01284 | -0.0439 | 107.866
11 | 1.4342 | 0.01371 | -0.0432 | 104.6098
11.5 | 1.482 | 0.01472 | -0.0423 | 100.6793
12 | 1.5282 | 0.01585 | -0.0413 | 96.4164
12.5 | 1.5731 | 0.01704 | -0.0402 | 92.3181
13 | 1.6158 | 0.01836 | -0.0388 | 88.0065
13.5 | 1.6553 | 0.01991 | -0.0372 | 83.1391
14 | 1.6907 | 0.02167 | -0.0351 | 78.0203
14.5 | 1.7205 | 0.02367 | -0.0325 | 72.6869
15 | 1.7415 | 0.02595 | -0.029 | 67.1098
15.5 | 1.7364 | 0.02848 | -0.0219 | 60.9691
16 | 1.7233 | 0.03254 | -0.0174 | 52.9594
16.5 | 1.7039 | 0.03903 | -0.0169 | 43.6562
17 | 1.6656 | 0.05052 | -0.0216 | 32.9691
17.5 | 1.6161 | 0.06629 | -0.0305 | 24.3792
18 | 1.5446 | 0.08812 | -0.0435 | 17.5284
18.5 | 1.4509 | 0.11667 | -0.0609 | 12.4359
19 | 1.3547 | 0.14857 | -0.0809 | 9.1183
19.5 | 1.2774 | 0.17879 | -0.1006 | 7.1447
20 | 1.2336 | 0.2022 | -0.1161 | 6.1009

## 75. Re 5M Mach 0.10 (1)
BIGFOIL.COM POLAR EXPORT
DP1.89_7.83
DP1.89/7.83 |  |  |  | Cl Max: | 1.117 | at alpha= | 9 | deg
JavaFoil+Calcfoil stall+Eppler ext transition |  |  |  | L/D Max: | 169.895 | at alpha= | 6 | deg
Re: | 5000000 |  |  | Cd Min: | 0.00409 | at alpha= | 1 | deg
Mach: | 0.1 |  |  | Cl=0 at alpha= | -2.3621 | deg
|  |  |  | @ Cl=0.1, Cd= | 0.0044009
|  |  |  | @ Cl=0.4, Cd= | 0.0041012
|  |  |  | @ Cl=0.6, Cd= | 0.0044776
alpha (deg) | Cl | Cd | Cm | Cl/Cd
-13.5 | -0.329 | 0.09106 | -0.024 | -3.613
-13 | -0.349 | 0.08579 | -0.024 | -4.069
-12.5 | -0.369 | 0.08022 | -0.025 | -4.602
-12 | -0.388 | 0.07544 | -0.025 | -5.145
-11.5 | -0.406 | 0.07086 | -0.025 | -5.725
-11 | -0.421 | 0.0661 | -0.026 | -6.374
-10.5 | -0.434 | 0.06141 | -0.027 | -7.072
-10 | -0.442 | 0.05861 | -0.027 | -7.546
-9.5 | -0.45 | 0.05173 | -0.029 | -8.697
-9 | -0.457 | 0.04291 | -0.033 | -10.643
-8.5 | -0.54 | 0.00847 | -0.048 | -63.72
-8 | -0.525 | 0.00574 | -0.048 | -91.48
-7.5 | -0.503 | 0.00549 | -0.048 | -91.596
-7 | -0.473 | 0.00523 | -0.048 | -90.48
-6.5 | -0.435 | 0.00523 | -0.048 | -83.248
-6 | -0.392 | 0.00558 | -0.049 | -70.23
-5.5 | -0.345 | 0.00541 | -0.049 | -63.818
-5 | -0.295 | 0.00527 | -0.049 | -55.979
-4.5 | -0.243 | 0.00512 | -0.049 | -47.348
-4 | -0.188 | 0.00503 | -0.049 | -37.356
-3.5 | -0.132 | 0.00491 | -0.049 | -26.819
-3 | -0.074 | 0.00484 | -0.049 | -15.372
-2.5 | -0.016 | 0.00465 | -0.049 | -3.518
-2 | 0.042 | 0.00445 | -0.05 | 9.478
-1.5 | 0.101 | 0.0044 | -0.05 | 22.935
-1 | 0.16 | 0.00436 | -0.05 | 36.637
-0.5 | 0.218 | 0.00431 | -0.05 | 50.657
0 | 0.278 | 0.00425 | -0.05 | 65.311
0.5 | 0.336 | 0.00428 | -0.05 | 78.554
1 | 0.395 | 0.00409 | -0.05 | 96.472
1.5 | 0.453 | 0.00422 | -0.05 | 107.423
2 | 0.512 | 0.00428 | -0.051 | 119.563
2.5 | 0.57 | 0.0044 | -0.051 | 129.626
3 | 0.628 | 0.00455 | -0.051 | 138.015
3.5 | 0.685 | 0.0047 | -0.051 | 145.904
4 | 0.742 | 0.00489 | -0.051 | 151.858
4.5 | 0.799 | 0.00496 | -0.051 | 161.022
5 | 0.854 | 0.00515 | -0.051 | 165.729
5.5 | 0.908 | 0.00541 | -0.051 | 167.68
6 | 0.96 | 0.00565 | -0.052 | 169.895
6.5 | 1.005 | 0.00599 | -0.052 | 167.721
7 | 1.043 | 0.00643 | -0.052 | 162.342
7.5 | 1.075 | 0.00688 | -0.052 | 156.116
8 | 1.098 | 0.00751 | -0.052 | 146.189
8.5 | 1.112 | 0.00793 | -0.052 | 140.211
9 | 1.117 | 0.00834 | -0.052 | 133.924
9.5 | 1.111 | 0.00893 | -0.053 | 124.422
10 | 1.096 | 0.0095 | -0.053 | 115.31
10.5 | 1.072 | 0.01246 | -0.053 | 86.033
11 | 1.019 | 0.01635 | -0.052 | 62.295
11.5 | 0.956 | 0.01995 | -0.051 | 47.886
12 | 0.883 | 0.02762 | -0.048 | 31.956
12.5 | 0.819 | 0.03521 | -0.047 | 23.267
13 | 0.75 | 0.04789 | -0.045 | 15.668
13.5 | 0.689 | 0.06014 | -0.042 | 11.456
14 | 0.633 | 0.07184 | -0.04 | 8.813

## 76. Re 5M Mach 0.10 (2)
BIGFOIL.COM POLAR EXPORT
DP1.89_7.83
DP1.89/7.83 |  |  |  | Cl Max: | 1.7092 | at alpha= | 14.5 | deg
XFOIL ncrit=9 |  |  |  | L/D Max: | 134.245 | at alpha= | 5 | deg
Re: | 5000000 |  |  | Cd Min: | 0.19826 | at alpha= | 19.5 | deg
Mach: | 0.1 |  |  | Cl=0 at alpha= | -2.2035 | deg
|  |  |  | @ Cl=0.1, Cd= | 0.005291
|  |  |  | @ Cl=0.4, Cd= | 0.0048763
|  |  |  | @ Cl=0.6, Cd= | 0.0052244
alpha (deg) | Cl | Cd | Cm | Cl/Cd
-13 | -1.0927 | 0.03425 | -0.0522 | -31.9036
-12.5 | -1.0876 | 0.02734 | -0.053 | -39.7805
-12 | -1.0356 | 0.02749 | -0.0521 | -37.6719
-11.5 | -1.0047 | 0.02325 | -0.0519 | -43.2129
-11 | -0.9612 | 0.02106 | -0.0514 | -45.641
-10.5 | -0.9111 | 0.02026 | -0.0508 | -44.9704
-10 | -0.8689 | 0.01696 | -0.0504 | -51.2323
-9.5 | -0.8268 | 0.01278 | -0.0498 | -64.6948
-9 | -0.7765 | 0.01113 | -0.049 | -69.7664
-8.5 | -0.7249 | 0.00995 | -0.0482 | -72.8543
-8 | -0.6728 | 0.00905 | -0.0473 | -74.3425
-7.5 | -0.6169 | 0.00829 | -0.0472 | -74.415
-7 | -0.5508 | 0.0076 | -0.0492 | -72.4737
-6.5 | -0.4832 | 0.00702 | -0.0515 | -68.8319
-6 | -0.4224 | 0.00668 | -0.0522 | -63.2335
-5.5 | -0.3703 | 0.00642 | -0.051 | -57.6791
-5 | -0.316 | 0.0063 | -0.0503 | -50.1587
-4.5 | -0.2604 | 0.0062 | -0.0499 | -42
-4 | -0.2042 | 0.00611 | -0.0497 | -33.4206
-3.5 | -0.1476 | 0.00597 | -0.0495 | -24.7236
-3 | -0.0908 | 0.00586 | -0.0494 | -15.4949
-2.5 | -0.0338 | 0.00566 | -0.0494 | -5.9717
-2 | 0.0232 | 0.00551 | -0.0493 | 4.2105
-1.5 | 0.0801 | 0.00534 | -0.0494 | 15
-1 | 0.137 | 0.0052 | -0.0494 | 26.3462
-0.5 | 0.1937 | 0.00513 | -0.0495 | 37.7583
0 | 0.2505 | 0.00505 | -0.0496 | 49.604
0.5 | 0.3073 | 0.00496 | -0.0498 | 61.9556
1 | 0.3642 | 0.00487 | -0.0499 | 74.7844
1.5 | 0.421 | 0.00488 | -0.0499 | 86.2705
2 | 0.4777 | 0.00494 | -0.0499 | 96.7004
2.5 | 0.5341 | 0.00503 | -0.0499 | 106.1829
3 | 0.5903 | 0.0052 | -0.0498 | 113.5192
3.5 | 0.646 | 0.00534 | -0.0495 | 120.9738
4 | 0.6959 | 0.00535 | -0.0478 | 130.0748
4.5 | 0.7536 | 0.00566 | -0.0481 | 133.1449
5 | 0.8095 | 0.00603 | -0.048 | 134.2454
5.5 | 0.8648 | 0.00648 | -0.0478 | 133.4568
6 | 0.9196 | 0.007 | -0.0476 | 131.3714
6.5 | 0.9744 | 0.00748 | -0.0473 | 130.2674
7 | 1.0287 | 0.00805 | -0.047 | 127.7888
7.5 | 1.0827 | 0.00861 | -0.0466 | 125.7491
8 | 1.1364 | 0.0092 | -0.0462 | 123.5217
8.5 | 1.1884 | 0.01008 | -0.0456 | 117.8968
9 | 1.2411 | 0.01074 | -0.0451 | 115.5587
9.5 | 1.293 | 0.01152 | -0.0444 | 112.2396
10 | 1.3444 | 0.0123 | -0.0438 | 109.3008
10.5 | 1.3952 | 0.01311 | -0.0431 | 106.4226
11 | 1.4445 | 0.01409 | -0.0422 | 102.5195
11.5 | 1.4922 | 0.01522 | -0.0411 | 98.042
12 | 1.538 | 0.01651 | -0.0398 | 93.1557
12.5 | 1.5821 | 0.01787 | -0.0384 | 88.5339
13 | 1.6231 | 0.01945 | -0.0367 | 83.4499
13.5 | 1.6594 | 0.02134 | -0.0345 | 77.7601
14 | 1.6893 | 0.02354 | -0.0317 | 71.763
14.5 | 1.7092 | 0.02609 | -0.0279 | 65.5117
15 | 1.7013 | 0.0289 | -0.0205 | 58.8685
15.5 | 1.6853 | 0.03335 | -0.0162 | 50.5337
16 | 1.6612 | 0.04082 | -0.0166 | 40.6957
16.5 | 1.6272 | 0.05233 | -0.022 | 31.095
17 | 1.5581 | 0.07224 | -0.0339 | 21.5684
17.5 | 1.4814 | 0.09574 | -0.0481 | 15.4732
18 | 1.3967 | 0.12296 | -0.0648 | 11.359
18.5 | 1.3189 | 0.151 | -0.0825 | 8.7344
19 | 1.2623 | 0.17584 | -0.0986 | 7.1787
19.5 | 1.2219 | 0.19826 | -0.1133 | 6.1631

## 77. Re 5M Mach 0.25 (1)
BIGFOIL.COM POLAR EXPORT
DP1.89_7.83
DP1.89/7.83 |  |  |  | Cl Max: | 1.099 | at alpha= | 8 | deg
JavaFoil+Calcfoil stall+Eppler ext transition |  |  |  | L/D Max: | 167.397 | at alpha= | 6 | deg
Re: | 5000000 |  |  | Cd Min: | 0.00416 | at alpha= | 1 | deg
Mach: | 0.25 |  |  | Cl=0 at alpha= | -2.3583 | deg
|  |  |  | @ Cl=0.1, Cd= | 0.004492
|  |  |  | @ Cl=0.4, Cd= | 0.07728
|  |  |  | @ Cl=0.6, Cd= | 0.07728
alpha (deg) | Cl | Cd | Cm | Cl/Cd
-13 | -0.061 | 0.09057 | -0.024 | -0.67
-12.5 | -0.058 | 0.08464 | -0.024 | -0.683
-12 | -0.106 | 0.0804 | -0.024 | -1.323
-11.5 | -0.181 | 0.07489 | -0.025 | -2.422
-11 | -0.236 | 0.07094 | -0.024 | -3.321
-10.5 | -0.282 | 0.06684 | -0.025 | -4.222
-10 | -0.322 | 0.0623 | -0.025 | -5.167
-9.5 | -0.354 | 0.05806 | -0.025 | -6.099
-9 | -0.379 | 0.05283 | -0.027 | -7.177
-8.5 | -0.394 | 0.04886 | -0.028 | -8.065
-8 | -0.49 | 0.00617 | -0.049 | -79.372
-7.5 | -0.483 | 0.00589 | -0.05 | -81.979
-7 | -0.465 | 0.00565 | -0.05 | -82.353
-6.5 | -0.433 | 0.00538 | -0.05 | -80.45
-6 | -0.394 | 0.00574 | -0.05 | -68.606
-5.5 | -0.349 | 0.00553 | -0.05 | -63.132
-5 | -0.3 | 0.00538 | -0.05 | -55.833
-4.5 | -0.248 | 0.00523 | -0.05 | -47.35
-4 | -0.192 | 0.00511 | -0.05 | -37.603
-3.5 | -0.135 | 0.00499 | -0.051 | -27.076
-3 | -0.076 | 0.00491 | -0.051 | -15.563
-2.5 | -0.017 | 0.0047 | -0.051 | -3.572
-2 | 0.043 | 0.00452 | -0.051 | 9.586
-1.5 | 0.104 | 0.00449 | -0.051 | 23.102
-1 | 0.164 | 0.00442 | -0.051 | 37.123
-0.5 | 0.224 | 0.00437 | -0.051 | 51.347
0 | 0.285 | 0.00431 | -0.051 | 66.143
0.5 | 0.346 | 0.00437 | -0.052 | 79.134
1 | 0.406 | 0.00416 | -0.052 | 97.49
1.5 | 0.466 | 0.00431 | -0.052 | 108.115
2 | 0.526 | 0.00437 | -0.052 | 120.366
2.5 | 0.585 | 0.00448 | -0.052 | 130.753
3 | 0.645 | 0.00464 | -0.052 | 138.877
3.5 | 0.704 | 0.00482 | -0.052 | 146.114
4 | 0.762 | 0.00504 | -0.052 | 151.356
4.5 | 0.82 | 0.00512 | -0.053 | 160.164
5 | 0.877 | 0.00533 | -0.053 | 164.571
5.5 | 0.931 | 0.0056 | -0.053 | 166.137
6 | 0.983 | 0.00587 | -0.053 | 167.397
6.5 | 1.027 | 0.00626 | -0.053 | 164.093
7 | 1.062 | 0.00672 | -0.053 | 157.875
7.5 | 1.087 | 0.00756 | -0.053 | 143.675
8 | 1.099 | 0.00798 | -0.054 | 137.672
8.5 | 1.098 | 0.00847 | -0.054 | 129.613
9 | 1.08 | 0.01327 | -0.054 | 81.4
9.5 | 1.046 | 0.00981 | -0.054 | 106.626
10 | 0.995 | 0.01297 | -0.054 | 76.72
10.5 | 0.893 | 0.01847 | -0.052 | 48.35
11 | 0.782 | 0.02624 | -0.05 | 29.819
11.5 | 0.669 | 0.03824 | -0.047 | 17.498
12 | 0.557 | 0.05313 | -0.043 | 10.48
12.5 | 0.449 | 0.0675 | -0.04 | 6.648
13 | 0.343 | 0.07728 | -0.038 | 4.44

## 78. Re 5M Mach 0.25 (2)
BIGFOIL.COM POLAR EXPORT
DP1.89_7.83
DP1.89/7.83 |  |  |  | Cl Max: | 1.5547 | at alpha= | 12.5 | deg
XFOIL ncrit=9 |  |  |  | L/D Max: | 135.705 | at alpha= | 5 | deg
Re: | 5000000 |  |  | Cd Min: | 0.24981 | at alpha= | -19.5 | deg
Mach: | 0.25 |  |  | Cl=0 at alpha= | -2.1966 | deg
|  |  |  | @ Cl=0.1, Cd= | 0.0053541
|  |  |  | @ Cl=0.4, Cd= | 0.00492
|  |  |  | @ Cl=0.6, Cd= | 0.0052493
alpha (deg) | Cl | Cd | Cm | Cl/Cd
-19.5 | -0.7826 | 0.24981 | 0.0698 | -3.1328
-19 | -0.7641 | 0.24325 | 0.0655 | -3.1412
-18.5 | -0.7458 | 0.23657 | 0.0614 | -3.1526
-18 | -0.7276 | 0.22998 | 0.0574 | -3.1638
-17.5 | -0.7099 | 0.22297 | 0.0534 | -3.1838
-17 | -0.6913 | 0.21569 | 0.0497 | -3.2051
-16.5 | -0.6743 | 0.20806 | 0.0459 | -3.2409
-16 | -0.6573 | 0.20032 | 0.0422 | -3.2812
-15.5 | -0.6413 | 0.19311 | 0.0388 | -3.3209
-15 | -0.6264 | 0.18563 | 0.0354 | -3.3745
-14.5 | -0.6122 | 0.17831 | 0.0324 | -3.4333
-14 | -0.5999 | 0.17085 | 0.0297 | -3.5113
-13.5 | -0.5888 | 0.16363 | 0.0273 | -3.5984
-13 | -0.5789 | 0.15597 | 0.025 | -3.7116
-12.5 | -0.5688 | 0.14874 | 0.0226 | -3.8241
-11 | -0.5579 | 0.12141 | 0.0135 | -4.5952
-9.5 | -0.6702 | 0.06858 | -0.0158 | -9.7725
-9 | -0.5825 | 0.07807 | -0.0073 | -7.4613
-8.5 | -0.7442 | 0.01798 | -0.0526 | -41.3904
-8 | -0.6999 | 0.0134 | -0.0516 | -52.2313
-7.5 | -0.6449 | 0.01117 | -0.0508 | -57.735
-7 | -0.576 | 0.00935 | -0.0526 | -61.6043
-6.5 | -0.5045 | 0.00798 | -0.0548 | -63.2206
-6 | -0.4413 | 0.00714 | -0.055 | -61.8067
-5.5 | -0.3866 | 0.00686 | -0.0534 | -56.3557
-5 | -0.3297 | 0.00652 | -0.0524 | -50.5675
-4.5 | -0.2716 | 0.00636 | -0.0518 | -42.7044
-4 | -0.2129 | 0.00623 | -0.0514 | -34.1734
-3.5 | -0.154 | 0.00605 | -0.0511 | -25.4545
-3 | -0.0949 | 0.00594 | -0.0509 | -15.9764
-2.5 | -0.0358 | 0.0057 | -0.0508 | -6.2807
-2 | 0.0232 | 0.00557 | -0.0507 | 4.1652
-1.5 | 0.082 | 0.0054 | -0.0507 | 15.1852
-1 | 0.1408 | 0.00525 | -0.0507 | 26.819
-0.5 | 0.1993 | 0.00518 | -0.0507 | 38.4749
0 | 0.258 | 0.00509 | -0.0508 | 50.6876
1 | 0.3755 | 0.00492 | -0.051 | 76.3211
1.5 | 0.4341 | 0.00492 | -0.0511 | 88.2317
2 | 0.4928 | 0.00499 | -0.051 | 98.7575
2.5 | 0.5512 | 0.00509 | -0.0509 | 108.2908
3 | 0.6094 | 0.00528 | -0.0507 | 115.4167
3.5 | 0.6673 | 0.00541 | -0.0504 | 123.3457
4 | 0.7193 | 0.00548 | -0.0486 | 131.2591
4.5 | 0.7789 | 0.0058 | -0.0487 | 134.2931
5 | 0.8373 | 0.00617 | -0.0484 | 135.705
5.5 | 0.895 | 0.00665 | -0.048 | 134.5865
6 | 0.9522 | 0.00725 | -0.0475 | 131.3379
6.5 | 1.0097 | 0.00777 | -0.0469 | 129.9485
7 | 1.0669 | 0.00837 | -0.0463 | 127.4671
7.5 | 1.1234 | 0.00907 | -0.0455 | 123.8589
8 | 1.1789 | 0.00997 | -0.0445 | 118.2447
8.5 | 1.2351 | 0.0107 | -0.0435 | 115.4299
9 | 1.2898 | 0.01171 | -0.0422 | 110.1452
9.5 | 1.3448 | 0.01262 | -0.041 | 106.561
10 | 1.3975 | 0.01385 | -0.0394 | 100.9025
10.5 | 1.4472 | 0.01546 | -0.0374 | 93.6093
11 | 1.4916 | 0.01763 | -0.0348 | 84.6058
11.5 | 1.5275 | 0.02053 | -0.0315 | 74.4033
12 | 1.5517 | 0.02407 | -0.0273 | 64.4661
12.5 | 1.5547 | 0.02813 | -0.0213 | 55.2684
13 | 1.524 | 0.03292 | -0.0141 | 46.294
13.5 | 1.4885 | 0.04196 | -0.0157 | 35.4743
14 | 1.4449 | 0.05645 | -0.0247 | 25.5961
14.5 | 1.4021 | 0.07307 | -0.0353 | 19.1884
15 | 1.3533 | 0.09124 | -0.0463 | 14.8323
15.5 | 1.3018 | 0.1107 | -0.0581 | 11.7597
16 | 1.2535 | 0.13093 | -0.0707 | 9.5738
16.5 | 1.2153 | 0.15022 | -0.0828 | 8.0901
17 | 1.1855 | 0.16857 | -0.0945 | 7.0327
17.5 | 1.1659 | 0.18532 | -0.1052 | 6.2913

## 79. Re 5M Mach 0.50 (1)
BIGFOIL.COM POLAR EXPORT
DP1.89_7.83
DP1.89/7.83 |  |  |  | Cl Max: | 1.204 | at alpha= | 20 | deg
JavaFoil+Calcfoil stall+Eppler ext transition |  |  |  | L/D Max: | 157.458 | at alpha= | 5 | deg
Re: | 5000000 |  |  | Cd Min: | 0.00465 | at alpha= | 1.5 | deg
Mach: | 0.5 |  |  | Cl=0 at alpha= | -2.3582 | deg
|  |  |  | @ Cl=0.1, Cd= | 0.0048388
|  |  |  | @ Cl=0.4, Cd= | 0.0046892
|  |  |  | @ Cl=0.6, Cd= | 0.0047891
alpha (deg) | Cl | Cd | Cm | Cl/Cd
-20 | -0.952 | 0.15859 | -0.032 | -6.003
-19.5 | -0.928 | 0.15597 | -0.033 | -5.949
-19 | -0.902 | 0.148 | -0.033 | -6.093
-18.5 | -0.875 | 0.14334 | -0.033 | -6.106
-18 | -0.848 | 0.1387 | -0.032 | -6.114
-17.5 | -0.82 | 0.13486 | -0.031 | -6.081
-17 | -0.792 | 0.13195 | -0.03 | -6
-16.5 | -0.765 | 0.12615 | -0.03 | -6.064
-16 | -0.738 | 0.12245 | -0.03 | -6.03
-15.5 | -0.71 | 0.13564 | -0.029 | -5.238
-15 | -0.685 | 0.11502 | -0.03 | -5.955
-14.5 | -0.659 | 0.11294 | -0.03 | -5.835
-14 | -0.632 | 0.10509 | -0.03 | -6.017
-13.5 | -0.605 | 0.10035 | -0.03 | -6.032
-13 | -0.577 | 0.0947 | -0.029 | -6.094
-12.5 | -0.549 | 0.09074 | -0.028 | -6.051
-12 | -0.522 | 0.08918 | -0.027 | -5.854
-11.5 | -0.495 | 0.08595 | -0.027 | -5.761
-11 | -0.468 | 0.08148 | -0.027 | -5.748
-10.5 | -0.441 | 0.07998 | -0.027 | -5.52
-10 | -0.415 | 0.07588 | -0.027 | -5.463
-9.5 | -0.388 | 0.06736 | -0.027 | -5.754
-9 | -0.361 | 0.05914 | -0.028 | -6.104
-8.5 | -0.335 | 0.05318 | -0.03 | -6.297
-8 | -0.31 | 0.04727 | -0.033 | -6.55
-7.5 | -0.293 | 0.03401 | -0.041 | -8.602
-7 | -0.251 | 0.0497 | -0.024 | -5.061
-6.5 | -0.225 | 0.04324 | -0.027 | -5.207
-6 | -0.245 | 0.00671 | -0.056 | -36.535
-5.5 | -0.212 | 0.0062 | -0.056 | -34.13
-5 | -0.289 | 0.00597 | -0.056 | -48.514
-4.5 | -0.259 | 0.00577 | -0.056 | -44.929
-4 | -0.208 | 0.00555 | -0.056 | -37.465
-3.5 | -0.149 | 0.00539 | -0.057 | -27.583
-3 | -0.085 | 0.00525 | -0.057 | -16.13
-2.5 | -0.019 | 0.00507 | -0.057 | -3.689
-2 | 0.048 | 0.0049 | -0.057 | 9.887
-1.5 | 0.116 | 0.00482 | -0.057 | 24.059
-1 | 0.184 | 0.00474 | -0.057 | 38.716
-0.5 | 0.251 | 0.00472 | -0.057 | 53.125
0 | 0.319 | 0.00469 | -0.057 | 67.98
0.5 | 0.386 | 0.00466 | -0.058 | 82.901
1 | 0.453 | 0.0048 | -0.058 | 94.499
1.5 | 0.52 | 0.00465 | -0.058 | 111.928
2 | 0.587 | 0.00476 | -0.058 | 123.256
2.5 | 0.654 | 0.00491 | -0.058 | 132.984
3 | 0.72 | 0.00513 | -0.058 | 140.359
3.5 | 0.785 | 0.00538 | -0.059 | 145.908
4 | 0.849 | 0.00568 | -0.059 | 149.538
4.5 | 0.912 | 0.00594 | -0.059 | 153.532
5 | 0.972 | 0.00617 | -0.059 | 157.458
5.5 | 1.028 | 0.00671 | -0.059 | 153.167
6 | 1.075 | 0.0073 | -0.059 | 147.405
6.5 | 1.092 | 0.0081 | -0.059 | 134.729
7 | 1.039 | 0.00943 | -0.06 | 110.118
7.5 | 0.661 | 0.01543 | -0.06 | 42.812
8 | 0.632 | 0.02618 | -0.053 | 24.152
8.5 | 0.666 | 0.02597 | -0.054 | 25.657
9 | 0.617 | 0.0643 | -0.035 | 9.591
9.5 | 0.637 | 0.0691 | -0.029 | 9.222
10 | 0.665 | 0.07592 | -0.03 | 8.755
10.5 | 0.695 | 0.07984 | -0.034 | 8.711
11 | 0.72 | 0.08878 | -0.033 | 8.107
11.5 | 0.744 | 0.08862 | -0.032 | 8.401
12 | 0.773 | 0.09131 | -0.034 | 8.469
12.5 | 0.803 | 0.09487 | -0.037 | 8.468
13 | 0.832 | 0.09896 | -0.038 | 8.411
13.5 | 0.858 | 0.10831 | -0.038 | 7.92
14 | 0.878 | 0.10679 | -0.036 | 8.226
14.5 | 0.905 | 0.11154 | -0.036 | 8.116
15 | 0.935 | 0.11379 | -0.038 | 8.219
15.5 | 0.965 | 0.11747 | -0.04 | 8.215
16 | 0.993 | 0.12208 | -0.041 | 8.137
16.5 | 1.019 | 0.1313 | -0.041 | 7.759
17 | 1.037 | 0.13338 | -0.039 | 7.777
17.5 | 1.063 | 0.1369 | -0.039 | 7.764
18 | 1.09 | 0.14143 | -0.04 | 7.708
18.5 | 1.12 | 0.14358 | -0.041 | 7.797
19 | 1.15 | 0.14542 | -0.042 | 7.909
19.5 | 1.177 | 0.1516 | -0.043 | 7.766
20 | 1.204 | 0.15763 | -0.043 | 7.635

## 80. Re 5M Mach 0.50 (2)
BIGFOIL.COM POLAR EXPORT
DP1.89_7.83
DP1.89/7.83 |  |  |  | Cl Max: | 1.3178 | at alpha= | 7.5 | deg
XFOIL ncrit=9 |  |  |  | L/D Max: | 141.024 | at alpha= | 4.5 | deg
Re: | 5000000 |  |  | Cd Min: | 0.28273 | at alpha= | -20 | deg
Mach: | 0.5 |  |  | Cl=0 at alpha= | -2.1633 | deg
|  |  |  | @ Cl=0.1, Cd= | 0.0056021
|  |  |  | @ Cl=0.4, Cd= | 0.0052067
|  |  |  | @ Cl=0.6, Cd= | 0.0053557
alpha (deg) | Cl | Cd | Cm | Cl/Cd
-20 | -0.8803 | 0.28273 | 0.0898 | -3.1136
-19.5 | -0.858 | 0.27472 | 0.0847 | -3.1232
-19 | -0.835 | 0.26645 | 0.0796 | -3.1338
-18.5 | -0.8124 | 0.2582 | 0.0746 | -3.1464
-18 | -0.7898 | 0.24999 | 0.0697 | -3.1593
-17.5 | -0.7673 | 0.24163 | 0.065 | -3.1755
-17 | -0.7442 | 0.23285 | 0.0603 | -3.196
-16.5 | -0.7223 | 0.22434 | 0.0557 | -3.2197
-16 | -0.7005 | 0.21533 | 0.0511 | -3.2531
-15.5 | -0.6791 | 0.20707 | 0.0467 | -3.2796
-15 | -0.6581 | 0.19864 | 0.0424 | -3.313
-14.5 | -0.6378 | 0.19041 | 0.0382 | -3.3496
-14 | -0.6186 | 0.18214 | 0.0343 | -3.3963
-13.5 | -0.6028 | 0.1733 | 0.0304 | -3.4784
-13 | -0.5848 | 0.16583 | 0.027 | -3.5265
-12.5 | -0.5692 | 0.15774 | 0.0238 | -3.6085
-12 | -0.5544 | 0.15018 | 0.021 | -3.6916
-11.5 | -0.5414 | 0.14234 | 0.0184 | -3.8036
-11 | -0.5294 | 0.13451 | 0.0158 | -3.9358
-10.5 | -0.5225 | 0.125 | 0.0129 | -4.18
-10 | -0.5144 | 0.11636 | 0.0098 | -4.4208
-9.5 | -0.5055 | 0.10819 | 0.0066 | -4.6723
-9 | -0.5005 | 0.09931 | 0.0029 | -5.0398
-8.5 | -0.4945 | 0.09089 | -0.0009 | -5.4406
-8 | -0.4837 | 0.08374 | -0.0044 | -5.7762
-7.5 | -0.4778 | 0.07569 | -0.0088 | -6.3126
-7 | -0.4777 | 0.06707 | -0.014 | -7.1224
-6.5 | -0.4831 | 0.05792 | -0.0217 | -8.3408
-6 | -0.425 | 0.03812 | -0.0571 | -11.149
-5.5 | -0.4148 | 0.02666 | -0.0609 | -15.5589
-5 | -0.3826 | 0.01527 | -0.0626 | -25.0557
-4.5 | -0.3251 | 0.0086 | -0.0617 | -37.8023
-4 | -0.2552 | 0.00712 | -0.06 | -35.8427
-3.5 | -0.1848 | 0.00656 | -0.0588 | -28.1707
-3 | -0.1151 | 0.00618 | -0.0578 | -18.6246
-2.5 | -0.046 | 0.00601 | -0.0571 | -7.6539
-2 | 0.0223 | 0.00578 | -0.0566 | 3.8581
-1.5 | 0.09 | 0.00562 | -0.0563 | 16.0142
-1 | 0.1571 | 0.0055 | -0.0561 | 28.5636
-0.5 | 0.2242 | 0.00539 | -0.056 | 41.5955
0.5 | 0.3584 | 0.00525 | -0.056 | 68.2667
1 | 0.4257 | 0.00518 | -0.056 | 82.1815
1.5 | 0.493 | 0.00517 | -0.0558 | 95.3578
2 | 0.5606 | 0.00528 | -0.0555 | 106.1742
2.5 | 0.6283 | 0.00541 | -0.0551 | 116.1368
3 | 0.696 | 0.00564 | -0.0545 | 123.4043
3.5 | 0.7639 | 0.00585 | -0.0536 | 130.5812
4 | 0.8289 | 0.00605 | -0.0519 | 137.0083
4.5 | 0.8955 | 0.00635 | -0.0501 | 141.0236
5 | 0.9653 | 0.00687 | -0.0487 | 140.5095
5.5 | 1.0348 | 0.00757 | -0.047 | 136.6975
6 | 1.1054 | 0.00826 | -0.045 | 133.8257
6.5 | 1.1762 | 0.0091 | -0.0425 | 129.2527
7 | 1.2469 | 0.01017 | -0.0394 | 122.6057
7.5 | 1.3178 | 0.01171 | -0.035 | 112.5363
9.5 | 1.274 | 0.04096 | -0.0162 | 31.1035
10 | 1.242 | 0.05494 | -0.0268 | 22.6065
10.5 | 1.211 | 0.06913 | -0.0364 | 17.5177
11 | 1.1804 | 0.0832 | -0.0454 | 14.1875
11.5 | 1.153 | 0.09737 | -0.0545 | 11.8414
12 | 1.1295 | 0.11166 | -0.0638 | 10.1155
12.5 | 1.1111 | 0.12602 | -0.0732 | 8.8169

## 81. Re 6M Mach 0.00 (1)
BIGFOIL.COM POLAR EXPORT
DP1.89_7.83
DP1.89/7.83 |  |  |  | Cl Max: | 1.12 | at alpha= | 9 | deg
JavaFoil+Calcfoil stall+Eppler ext transition |  |  |  | L/D Max: | 170.126 | at alpha= | 5.5 | deg
Re: | 6000000 |  |  | Cd Min: | 0.00419 | at alpha= | 1.5 | deg
Mach: | 0 |  |  | Cl=0 at alpha= | -2.3621 | deg
|  |  |  | @ Cl=0.1, Cd= | 0.00442
|  |  |  | @ Cl=0.4, Cd= | 0.0043395
|  |  |  | @ Cl=0.6, Cd= | 0.0044283
alpha (deg) | Cl | Cd | Cm | Cl/Cd
-14 | -0.347 | 0.09477 | -0.024 | -3.659
-13.5 | -0.364 | 0.08939 | -0.024 | -4.077
-13 | -0.383 | 0.08262 | -0.025 | -4.632
-12.5 | -0.4 | 0.07781 | -0.026 | -5.137
-12 | -0.415 | 0.07481 | -0.025 | -5.545
-11.5 | -0.43 | 0.06864 | -0.027 | -6.265
-11 | -0.443 | 0.06361 | -0.027 | -6.961
-10.5 | -0.454 | 0.058 | -0.029 | -7.823
-10 | -0.458 | 0.05559 | -0.028 | -8.242
-9.5 | -0.472 | 0.04192 | -0.034 | -11.272
-9 | -0.557 | 0.00872 | -0.048 | -63.883
-8.5 | -0.546 | 0.00593 | -0.048 | -92.082
-8 | -0.529 | 0.00555 | -0.048 | -95.22
-7.5 | -0.505 | 0.00531 | -0.048 | -95.011
-7 | -0.474 | 0.0056 | -0.048 | -84.657
-6.5 | -0.435 | 0.00563 | -0.048 | -77.281
-6 | -0.391 | 0.00549 | -0.048 | -71.298
-5.5 | -0.344 | 0.00529 | -0.048 | -65.11
-5 | -0.294 | 0.00515 | -0.049 | -57.112
-4.5 | -0.242 | 0.00504 | -0.049 | -47.933
-4 | -0.187 | 0.00496 | -0.049 | -37.732
-3.5 | -0.131 | 0.00484 | -0.049 | -27.1
-3 | -0.074 | 0.00475 | -0.049 | -15.58
-2.5 | -0.016 | 0.00466 | -0.049 | -3.488
-2 | 0.042 | 0.00449 | -0.049 | 9.362
-1.5 | 0.1 | 0.00442 | -0.049 | 22.742
-1 | 0.159 | 0.00438 | -0.05 | 36.306
-0.5 | 0.217 | 0.00436 | -0.05 | 49.875
0 | 0.276 | 0.0043 | -0.05 | 64.179
0.5 | 0.335 | 0.00426 | -0.05 | 78.512
1 | 0.393 | 0.00436 | -0.05 | 90.161
1.5 | 0.451 | 0.00419 | -0.05 | 107.587
2 | 0.509 | 0.0043 | -0.05 | 118.411
2.5 | 0.567 | 0.00436 | -0.05 | 130.119
3 | 0.625 | 0.00448 | -0.051 | 139.331
3.5 | 0.682 | 0.00464 | -0.051 | 146.878
4 | 0.739 | 0.00484 | -0.051 | 152.705
4.5 | 0.795 | 0.00502 | -0.051 | 158.295
5 | 0.85 | 0.0052 | -0.051 | 163.392
5.5 | 0.904 | 0.00531 | -0.051 | 170.126
6 | 0.955 | 0.00566 | -0.051 | 168.839
6.5 | 1 | 0.00598 | -0.051 | 167.179
7 | 1.04 | 0.00621 | -0.052 | 167.332
7.5 | 1.072 | 0.00668 | -0.052 | 160.576
8 | 1.097 | 0.00728 | -0.052 | 150.641
8.5 | 1.113 | 0.00761 | -0.052 | 146.245
9 | 1.12 | 0.00803 | -0.052 | 139.54
9.5 | 1.118 | 0.00858 | -0.052 | 130.295
10 | 1.107 | 0.00907 | -0.052 | 122.053
10.5 | 1.088 | 0.00966 | -0.053 | 112.605
11 | 1.061 | 0.01271 | -0.053 | 83.456
11.5 | 1 | 0.01707 | -0.051 | 58.555
12 | 0.938 | 0.02143 | -0.05 | 43.762
12.5 | 0.874 | 0.02815 | -0.048 | 31.05
13 | 0.812 | 0.03719 | -0.047 | 21.831
13.5 | 0.751 | 0.04871 | -0.045 | 15.412
14 | 0.695 | 0.06061 | -0.043 | 11.46

## 82. Re 6M Mach 0.00 (2)
BIGFOIL.COM POLAR EXPORT
DP1.89_7.83
DP1.89/7.83 |  |  |  | Cl Max: | 1.7616 | at alpha= | 15.5 | deg
XFOIL ncrit=9 |  |  |  | L/D Max: | 137.709 | at alpha= | 5 | deg
Re: | 6000000 |  |  | Cd Min: | 0.18692 | at alpha= | 20 | deg
Mach: | 0 |  |  | Cl=0 at alpha= | -2.205 | deg
|  |  |  | @ Cl=0.1, Cd= | 0.0052541
|  |  |  | @ Cl=0.4, Cd= | 0.0048669
|  |  |  | @ Cl=0.6, Cd= | 0.0051728
alpha (deg) | Cl | Cd | Cm | Cl/Cd
-15.5 | -1.348 | 0.02975 | -0.0562 | -45.3109
-15 | -1.3158 | 0.02797 | -0.0552 | -47.0433
-14.5 | -1.2865 | 0.0253 | -0.0543 | -50.8498
-14 | -1.241 | 0.02458 | -0.0536 | -50.4882
-13.5 | -1.2014 | 0.02269 | -0.0529 | -52.9484
-13 | -1.1564 | 0.02146 | -0.0523 | -53.8863
-12.5 | -1.1122 | 0.01984 | -0.0518 | -56.0585
-12 | -1.0616 | 0.01942 | -0.0512 | -54.6653
-11.5 | -1.0153 | 0.01782 | -0.0508 | -56.9753
-11 | -0.9666 | 0.01664 | -0.0503 | -58.0889
-10.5 | -0.9155 | 0.016 | -0.0498 | -57.2188
-10 | -0.8649 | 0.01513 | -0.0493 | -57.1646
-9.5 | -0.82 | 0.01202 | -0.0488 | -68.2196
-9 | -0.7705 | 0.01029 | -0.0481 | -74.8785
-8.5 | -0.7194 | 0.00918 | -0.0473 | -78.366
-8 | -0.6678 | 0.00835 | -0.0465 | -79.976
-7.5 | -0.605 | 0.00761 | -0.0481 | -79.5007
-7 | -0.5389 | 0.00701 | -0.0503 | -76.8759
-6.5 | -0.4753 | 0.00657 | -0.0519 | -72.344
-6 | -0.4234 | 0.00644 | -0.0508 | -65.7453
-5.5 | -0.3699 | 0.00634 | -0.05 | -58.3438
-5 | -0.3149 | 0.00616 | -0.0497 | -51.1201
-4.5 | -0.2592 | 0.00605 | -0.0495 | -42.843
-4 | -0.2032 | 0.006 | -0.0493 | -33.8667
-3.5 | -0.1467 | 0.00585 | -0.0492 | -25.0769
-3 | -0.0901 | 0.00574 | -0.0492 | -15.6969
-2.5 | -0.0334 | 0.00553 | -0.0492 | -6.0398
-2 | 0.0232 | 0.00543 | -0.0491 | 4.2726
-1.5 | 0.0797 | 0.00529 | -0.0492 | 15.0662
-1 | 0.1363 | 0.00519 | -0.0492 | 26.262
-0.5 | 0.1928 | 0.0051 | -0.0493 | 37.8039
0 | 0.2494 | 0.00505 | -0.0494 | 49.3861
0.5 | 0.3059 | 0.00496 | -0.0496 | 61.6734
1 | 0.3626 | 0.0049 | -0.0497 | 74
1.5 | 0.4191 | 0.00485 | -0.0498 | 86.4124
2 | 0.4755 | 0.00491 | -0.0498 | 96.8432
2.5 | 0.5317 | 0.005 | -0.0498 | 106.34
3 | 0.5878 | 0.00514 | -0.0498 | 114.358
3.5 | 0.6436 | 0.00529 | -0.0497 | 121.6635
4 | 0.6986 | 0.00541 | -0.0494 | 129.1312
4.5 | 0.7501 | 0.00551 | -0.0483 | 136.1343
5 | 0.8056 | 0.00585 | -0.0482 | 137.7094
5.5 | 0.8606 | 0.00628 | -0.048 | 137.0382
6 | 0.9149 | 0.00681 | -0.0478 | 134.3465
6.5 | 0.9694 | 0.00727 | -0.0476 | 133.3425
7 | 1.0235 | 0.00775 | -0.0474 | 132.0645
7.5 | 1.0772 | 0.00829 | -0.0471 | 129.9397
8 | 1.1304 | 0.00886 | -0.0468 | 127.5847
8.5 | 1.1822 | 0.00967 | -0.0463 | 122.2544
9 | 1.2345 | 0.0103 | -0.0459 | 119.8544
9.5 | 1.2862 | 0.011 | -0.0454 | 116.9273
10 | 1.3378 | 0.01162 | -0.0449 | 115.1291
10.5 | 1.3887 | 0.01231 | -0.0444 | 112.8107
11 | 1.4382 | 0.01315 | -0.0437 | 109.3688
11.5 | 1.4866 | 0.01409 | -0.0429 | 105.5075
12 | 1.5336 | 0.01514 | -0.042 | 101.2946
12.5 | 1.5791 | 0.01628 | -0.0409 | 96.9963
13 | 1.6224 | 0.01758 | -0.0397 | 92.2867
13.5 | 1.663 | 0.01906 | -0.0381 | 87.2508
14 | 1.7 | 0.02073 | -0.0362 | 82.0068
14.5 | 1.7321 | 0.02263 | -0.0338 | 76.54
15 | 1.7568 | 0.0248 | -0.0306 | 70.8387
15.5 | 1.7616 | 0.02714 | -0.0246 | 64.9079
16 | 1.749 | 0.03052 | -0.0186 | 57.3067
16.5 | 1.7324 | 0.0359 | -0.0163 | 48.2563
17 | 1.7015 | 0.04523 | -0.0188 | 37.6188
17.5 | 1.6618 | 0.05833 | -0.0255 | 28.4896
18 | 1.6032 | 0.07679 | -0.0364 | 20.8777
18.5 | 1.5259 | 0.10058 | -0.0507 | 15.171
19 | 1.4293 | 0.1309 | -0.0695 | 10.919
19.5 | 1.3475 | 0.1603 | -0.0884 | 8.4061
20 | 1.2856 | 0.18692 | -0.1061 | 6.8778

## 83. Re 6M Mach 0.10 (1)
BIGFOIL.COM POLAR EXPORT
DP1.89_7.83
DP1.89/7.83 |  |  |  | Cl Max: | 1.117 | at alpha= | 9 | deg
JavaFoil+Calcfoil stall+Eppler ext transition |  |  |  | L/D Max: | 170.94 | at alpha= | 5.5 | deg
Re: | 6000000 |  |  | Cd Min: | 0.00418 | at alpha= | 1.5 | deg
Mach: | 0.1 |  |  | Cl=0 at alpha= | -2.3621 | deg
|  |  |  | @ Cl=0.1, Cd= | 0.0044012
|  |  |  | @ Cl=0.4, Cd= | 0.0043262
|  |  |  | @ Cl=0.6, Cd= | 0.0044221
alpha (deg) | Cl | Cd | Cm | Cl/Cd
-13.5 | -0.329 | 0.09072 | -0.024 | -3.628
-13 | -0.349 | 0.08481 | -0.024 | -4.118
-12.5 | -0.37 | 0.07884 | -0.026 | -4.691
-12 | -0.389 | 0.07394 | -0.026 | -5.259
-11.5 | -0.406 | 0.06959 | -0.026 | -5.841
-11 | -0.422 | 0.06485 | -0.027 | -6.509
-10.5 | -0.436 | 0.05937 | -0.028 | -7.343
-10 | -0.443 | 0.0571 | -0.028 | -7.767
-9.5 | -0.456 | 0.04663 | -0.032 | -9.776
-9 | -0.5 | 0.01836 | -0.043 | -27.25
-8.5 | -0.54 | 0.00597 | -0.048 | -90.434
-8 | -0.525 | 0.00555 | -0.048 | -94.517
-7.5 | -0.503 | 0.00532 | -0.048 | -94.555
-7 | -0.473 | 0.00556 | -0.048 | -85.098
-6.5 | -0.435 | 0.00561 | -0.048 | -77.585
-6 | -0.392 | 0.00545 | -0.049 | -71.853
-5.5 | -0.345 | 0.00528 | -0.049 | -65.363
-5 | -0.295 | 0.00514 | -0.049 | -57.387
-4.5 | -0.243 | 0.00501 | -0.049 | -48.401
-4 | -0.188 | 0.00494 | -0.049 | -38.021
-3.5 | -0.132 | 0.00481 | -0.049 | -27.371
-3 | -0.074 | 0.00474 | -0.049 | -15.717
-2.5 | -0.016 | 0.00465 | -0.049 | -3.517
-2 | 0.042 | 0.00447 | -0.05 | 9.452
-1.5 | 0.101 | 0.0044 | -0.05 | 22.933
-1 | 0.16 | 0.00435 | -0.05 | 36.748
-0.5 | 0.218 | 0.00434 | -0.05 | 50.304
0 | 0.278 | 0.00428 | -0.05 | 64.787
0.5 | 0.336 | 0.00425 | -0.05 | 79.061
1 | 0.395 | 0.00434 | -0.05 | 90.953
1.5 | 0.453 | 0.00418 | -0.05 | 108.542
2 | 0.512 | 0.00428 | -0.051 | 119.474
2.5 | 0.57 | 0.00436 | -0.051 | 130.775
3 | 0.628 | 0.00448 | -0.051 | 140.248
3.5 | 0.685 | 0.00464 | -0.051 | 147.502
4 | 0.742 | 0.00483 | -0.051 | 153.582
4.5 | 0.799 | 0.00503 | -0.051 | 158.842
5 | 0.854 | 0.0052 | -0.051 | 164.147
5.5 | 0.908 | 0.00531 | -0.051 | 170.94
6 | 0.96 | 0.00566 | -0.052 | 169.496
6.5 | 1.005 | 0.00598 | -0.052 | 168.112
7 | 1.043 | 0.00624 | -0.052 | 167.167
7.5 | 1.075 | 0.00667 | -0.052 | 161.133
8 | 1.098 | 0.00728 | -0.052 | 150.756
8.5 | 1.112 | 0.00766 | -0.052 | 145.258
9 | 1.117 | 0.00808 | -0.052 | 138.15
9.5 | 1.111 | 0.00866 | -0.053 | 128.377
10 | 1.096 | 0.00916 | -0.053 | 119.605
10.5 | 1.072 | 0.01202 | -0.053 | 89.119
11 | 1.028 | 0.01544 | -0.052 | 66.544
11.5 | 0.964 | 0.01824 | -0.051 | 52.864
12 | 0.896 | 0.02375 | -0.05 | 37.714
12.5 | 0.827 | 0.03176 | -0.048 | 26.045
13 | 0.76 | 0.04227 | -0.046 | 17.987
13.5 | 0.695 | 0.05519 | -0.043 | 12.6
14 | 0.638 | 0.06694 | -0.041 | 9.532

## 84. Re 6M Mach 0.10 (2)
BIGFOIL.COM POLAR EXPORT
DP1.89_7.83
DP1.89/7.83 |  |  |  | Cl Max: | 1.7363 | at alpha= | 15 | deg
XFOIL ncrit=9 |  |  |  | L/D Max: | 137.857 | at alpha= | 5 | deg
Re: | 6000000 |  |  | Cd Min: | 0.20631 | at alpha= | 20 | deg
Mach: | 0.1 |  |  | Cl=0 at alpha= | -2.2035 | deg
|  |  |  | @ Cl=0.1, Cd= | 0.0052615
|  |  |  | @ Cl=0.4, Cd= | 0.0048789
|  |  |  | @ Cl=0.6, Cd= | 0.005175
alpha (deg) | Cl | Cd | Cm | Cl/Cd
-14.5 | -1.2669 | 0.03033 | -0.0569 | -41.7705
-14 | -1.2263 | 0.02921 | -0.0559 | -41.9822
-13.5 | -1.1997 | 0.02573 | -0.0552 | -46.6265
-13 | -1.1595 | 0.02375 | -0.0544 | -48.8211
-12.5 | -1.1189 | 0.02143 | -0.0537 | -52.2119
-12 | -1.0682 | 0.02087 | -0.053 | -51.1835
-11.5 | -1.0233 | 0.01885 | -0.0523 | -54.2865
-11 | -0.9748 | 0.01745 | -0.0517 | -55.8625
-10.5 | -0.9231 | 0.01675 | -0.0511 | -55.1104
-10 | -0.8722 | 0.01575 | -0.0505 | -55.3778
-9.5 | -0.8222 | 0.01438 | -0.0498 | -57.1766
-9 | -0.7765 | 0.01107 | -0.0491 | -70.1445
-8.5 | -0.7256 | 0.00961 | -0.0482 | -75.5047
-8 | -0.6737 | 0.00862 | -0.0473 | -78.1555
-7.5 | -0.6103 | 0.00779 | -0.0488 | -78.344
-7 | -0.5435 | 0.00713 | -0.0509 | -76.2272
-6.5 | -0.4792 | 0.00664 | -0.0525 | -72.1687
-6 | -0.4268 | 0.00647 | -0.0512 | -65.966
-5.5 | -0.3727 | 0.00648 | -0.0505 | -57.5154
-5 | -0.3173 | 0.0062 | -0.0501 | -51.1774
-4.5 | -0.2612 | 0.00607 | -0.0498 | -43.0313
-4 | -0.2047 | 0.00601 | -0.0496 | -34.0599
-3.5 | -0.1479 | 0.00586 | -0.0495 | -25.2389
-3 | -0.0909 | 0.00575 | -0.0494 | -15.8087
-2.5 | -0.0338 | 0.00554 | -0.0494 | -6.1011
-2 | 0.0232 | 0.00544 | -0.0494 | 4.2647
-1.5 | 0.0801 | 0.0053 | -0.0494 | 15.1132
-1 | 0.137 | 0.00519 | -0.0495 | 26.3969
-0.5 | 0.1938 | 0.00511 | -0.0496 | 37.9256
0 | 0.2507 | 0.00506 | -0.0496 | 49.5455
0.5 | 0.3076 | 0.00496 | -0.0498 | 62.0161
1 | 0.3646 | 0.00491 | -0.0499 | 74.2566
1.5 | 0.4215 | 0.00486 | -0.05 | 86.7284
2 | 0.4782 | 0.00492 | -0.05 | 97.1951
2.5 | 0.5348 | 0.005 | -0.05 | 106.96
3 | 0.5912 | 0.00515 | -0.0499 | 114.7961
3.5 | 0.6474 | 0.00531 | -0.0498 | 121.9209
4 | 0.7028 | 0.00543 | -0.0495 | 129.4291
4.5 | 0.7547 | 0.00553 | -0.0484 | 136.4738
5 | 0.8106 | 0.00588 | -0.0482 | 137.8571
5.5 | 0.866 | 0.00632 | -0.0481 | 137.0253
6 | 0.9208 | 0.00685 | -0.0478 | 134.4234
6.5 | 0.9758 | 0.00731 | -0.0476 | 133.4884
7 | 1.0304 | 0.0078 | -0.0473 | 132.1026
7.5 | 1.0845 | 0.00837 | -0.0469 | 129.5699
8 | 1.1381 | 0.00899 | -0.0465 | 126.5962
8.5 | 1.1906 | 0.00977 | -0.046 | 121.8628
9 | 1.2434 | 0.01043 | -0.0454 | 119.2138
9.5 | 1.2957 | 0.01114 | -0.0448 | 116.3106
10 | 1.3479 | 0.01179 | -0.0443 | 114.3257
10.5 | 1.3991 | 0.01256 | -0.0436 | 111.3933
11 | 1.4489 | 0.01349 | -0.0428 | 107.4055
11.5 | 1.4974 | 0.01452 | -0.0418 | 103.1267
12 | 1.5443 | 0.01569 | -0.0406 | 98.4257
12.5 | 1.5895 | 0.01697 | -0.0393 | 93.6653
13 | 1.6317 | 0.01846 | -0.0377 | 88.3911
13.5 | 1.6702 | 0.0202 | -0.0357 | 82.6832
14 | 1.7036 | 0.02221 | -0.0332 | 76.7042
14.5 | 1.7292 | 0.02453 | -0.0299 | 70.4933
15 | 1.7363 | 0.02709 | -0.0242 | 64.0938
15.5 | 1.7222 | 0.03046 | -0.0176 | 56.5397
16 | 1.7017 | 0.03624 | -0.0153 | 46.9564
16.5 | 1.6753 | 0.04519 | -0.018 | 37.0724
17 | 1.6243 | 0.06039 | -0.0263 | 26.8968
17.5 | 1.5617 | 0.08 | -0.0381 | 19.5212
18 | 1.4825 | 0.10445 | -0.0529 | 14.1934
18.5 | 1.3991 | 0.132 | -0.07 | 10.5992
19 | 1.3254 | 0.15946 | -0.0877 | 8.3118
19.5 | 1.2644 | 0.18593 | -0.1053 | 6.8004
20 | 1.2316 | 0.20631 | -0.1189 | 5.9697

## 85. Re 6M Mach 0.25 (1)
BIGFOIL.COM POLAR EXPORT
DP1.89_7.83
DP1.89/7.83 |  |  |  | Cl Max: | 1.099 | at alpha= | 8 | deg
JavaFoil+Calcfoil stall+Eppler ext transition |  |  |  | L/D Max: | 169.125 | at alpha= | 5.5 | deg
Re: | 6000000 |  |  | Cd Min: | 0.00424 | at alpha= | 1.5 | deg
Mach: | 0.25 |  |  | Cl=0 at alpha= | -2.3583 | deg
|  |  |  | @ Cl=0.1, Cd= | 0.0044659
|  |  |  | @ Cl=0.4, Cd= | 0.07385
|  |  |  | @ Cl=0.6, Cd= | 0.07385
alpha (deg) | Cl | Cd | Cm | Cl/Cd
-13 | -0.061 | 0.08868 | -0.024 | -0.684
-12.5 | -0.058 | 0.08291 | -0.024 | -0.698
-12 | -0.106 | 0.07973 | -0.024 | -1.334
-11.5 | -0.181 | 0.07425 | -0.025 | -2.444
-11 | -0.236 | 0.0699 | -0.025 | -3.372
-10.5 | -0.282 | 0.06589 | -0.025 | -4.285
-10 | -0.322 | 0.06137 | -0.025 | -5.247
-9.5 | -0.355 | 0.05696 | -0.026 | -6.23
-9 | -0.38 | 0.05157 | -0.028 | -7.372
-8.5 | -0.397 | 0.04581 | -0.031 | -8.676
-8 | -0.49 | 0.00587 | -0.05 | -83.508
-7.5 | -0.483 | 0.00571 | -0.05 | -84.584
-7 | -0.465 | 0.00574 | -0.05 | -80.922
-6.5 | -0.433 | 0.00577 | -0.05 | -75.095
-6 | -0.394 | 0.00562 | -0.05 | -70.129
-5.5 | -0.349 | 0.00541 | -0.05 | -64.611
-5 | -0.3 | 0.00523 | -0.05 | -57.363
-4.5 | -0.248 | 0.00512 | -0.05 | -48.4
-4 | -0.192 | 0.00503 | -0.05 | -38.236
-3.5 | -0.135 | 0.0049 | -0.051 | -27.581
-3 | -0.076 | 0.00482 | -0.051 | -15.851
-2.5 | -0.017 | 0.00472 | -0.051 | -3.557
-2 | 0.043 | 0.00455 | -0.051 | 9.537
-1.5 | 0.104 | 0.00446 | -0.051 | 23.248
-1 | 0.164 | 0.00443 | -0.051 | 37.085
-0.5 | 0.224 | 0.0044 | -0.051 | 51.066
0 | 0.285 | 0.00436 | -0.051 | 65.403
0.5 | 0.346 | 0.00432 | -0.052 | 79.96
1 | 0.406 | 0.00443 | -0.052 | 91.673
1.5 | 0.466 | 0.00424 | -0.052 | 109.837
2 | 0.526 | 0.00437 | -0.052 | 120.386
2.5 | 0.585 | 0.00444 | -0.052 | 131.852
3 | 0.645 | 0.00458 | -0.052 | 140.807
3.5 | 0.704 | 0.00475 | -0.052 | 148.081
4 | 0.762 | 0.00496 | -0.052 | 153.548
4.5 | 0.82 | 0.00515 | -0.053 | 159.158
5 | 0.877 | 0.00536 | -0.053 | 163.522
5.5 | 0.931 | 0.00551 | -0.053 | 169.125
6 | 0.983 | 0.00586 | -0.053 | 167.744
6.5 | 1.027 | 0.00627 | -0.053 | 163.888
7 | 1.062 | 0.00653 | -0.053 | 162.658
7.5 | 1.087 | 0.00733 | -0.053 | 148.195
8 | 1.099 | 0.00774 | -0.054 | 141.982
8.5 | 1.098 | 0.00821 | -0.054 | 133.741
9 | 1.08 | 0.0087 | -0.054 | 124.246
9.5 | 1.046 | 0.00945 | -0.054 | 110.678
10 | 0.995 | 0.01251 | -0.054 | 79.532
10.5 | 0.901 | 0.01711 | -0.053 | 52.636
11 | 0.791 | 0.0234 | -0.05 | 33.82
11.5 | 0.678 | 0.03356 | -0.048 | 20.213
12 | 0.563 | 0.04824 | -0.045 | 11.667
12.5 | 0.453 | 0.06264 | -0.041 | 7.227
13 | 0.345 | 0.07385 | -0.039 | 4.67

## 86. Re 6M Mach 0.25 (2)
BIGFOIL.COM POLAR EXPORT
DP1.89_7.83
DP1.89/7.83 |  |  |  | Cl Max: | 1.582 | at alpha= | 12.5 | deg
XFOIL ncrit=9 |  |  |  | L/D Max: | 205.312 | at alpha= | -0.5 | deg
Re: | 6000000 |  |  | Cd Min: | 0.17983 | at alpha= | 17.5 | deg
Mach: | 0.25 |  |  | Cl=0 at alpha= | -2.188 | deg
|  |  |  | @ Cl=0.1, Cd= | 0.00099993
|  |  |  | @ Cl=0.4, Cd= | 0.0049295
|  |  |  | @ Cl=0.6, Cd= | 0.0051815
alpha (deg) | Cl | Cd | Cm | Cl/Cd
-13 | -0.582 | 0.15664 | 0.0261 | -3.7155
-12.5 | -0.5713 | 0.14934 | 0.0237 | -3.8255
-12 | -0.5695 | 0.13944 | 0.0205 | -4.0842
-11.5 | -0.5633 | 0.13097 | 0.0176 | -4.301
-11 | -0.5881 | 0.11363 | 0.0113 | -5.1756
-10.5 | -0.5732 | 0.07165 | -0.0134 | -8
-10 | -0.6264 | 0.05366 | -0.0226 | -11.6735
-9.5 | -0.633 | 0.04583 | -0.0268 | -13.8119
-9 | -0.6508 | 0.03512 | -0.0394 | -18.5308
-8.5 | -0.6497 | 0.02394 | -0.0455 | -27.1387
-8 | -0.6829 | 0.00305 | -0.0519 | -223.9016
-7.5 | -0.6225 | 0.00216 | -0.0527 | -288.1944
-7 | -0.5551 | 0.00168 | -0.0543 | -330.4167
-6.5 | -0.5005 | 0.00147 | -0.053 | -340.4762
-6 | -0.445 | 0.00136 | -0.0518 | -327.2059
-5.5 | -0.3876 | 0.0013 | -0.0511 | -298.1538
-5 | -0.3295 | 0.00125 | -0.0506 | -263.6
-4.5 | -0.2711 | 0.0012 | -0.0503 | -225.9167
-4 | -0.2125 | 0.00117 | -0.05 | -181.6239
-3.5 | -0.1539 | 0.00114 | -0.0498 | -135
-3 | -0.0952 | 0.00111 | -0.0497 | -85.7658
-2.5 | -0.0365 | 0.00107 | -0.0496 | -34.1121
-2 | 0.022 | 0.00104 | -0.0496 | 21.1538
-1.5 | 0.0804 | 0.00101 | -0.0496 | 79.604
-1 | 0.1388 | 0.00098 | -0.0497 | 141.6327
-0.5 | 0.1971 | 0.00096 | -0.0498 | 205.3125
0 | 0.2582 | 0.0051 | -0.0508 | 50.6275
0.5 | 0.317 | 0.005 | -0.051 | 63.4
1 | 0.3759 | 0.00495 | -0.051 | 75.9394
1.5 | 0.4347 | 0.0049 | -0.0511 | 88.7143
2 | 0.4934 | 0.00497 | -0.0511 | 99.2757
2.5 | 0.552 | 0.00505 | -0.051 | 109.3069
3 | 0.6104 | 0.00521 | -0.0509 | 117.1593
3.5 | 0.6687 | 0.00538 | -0.0507 | 124.2937
4 | 0.7263 | 0.00555 | -0.0503 | 130.8649
4.5 | 0.7803 | 0.00562 | -0.0489 | 138.8434
5 | 0.8385 | 0.00602 | -0.0486 | 139.2857
5.5 | 0.8963 | 0.0065 | -0.0482 | 137.8923
6 | 0.9538 | 0.00704 | -0.0477 | 135.483
6.5 | 1.0115 | 0.00754 | -0.0472 | 134.1512
7 | 1.0685 | 0.00818 | -0.0465 | 130.6235
7.5 | 1.1255 | 0.0088 | -0.0458 | 127.8977
8 | 1.1812 | 0.00967 | -0.0448 | 122.151
8.5 | 1.2376 | 0.01039 | -0.0439 | 119.1145
9 | 1.2935 | 0.0112 | -0.0427 | 115.4911
9.5 | 1.3489 | 0.01206 | -0.0415 | 111.8491
10 | 1.4025 | 0.01319 | -0.04 | 106.3306
10.5 | 1.4535 | 0.01465 | -0.0381 | 99.215
11 | 1.5002 | 0.01659 | -0.0357 | 90.428
11.5 | 1.5398 | 0.01918 | -0.0327 | 80.2815
12 | 1.5698 | 0.02238 | -0.0289 | 70.143
12.5 | 1.582 | 0.0264 | -0.0238 | 59.9242
13 | 1.5574 | 0.0306 | -0.0152 | 50.8954
13.5 | 1.5222 | 0.03795 | -0.0135 | 40.1107
14 | 1.4808 | 0.05066 | -0.0204 | 29.2302
14.5 | 1.4397 | 0.06632 | -0.0305 | 21.7084
15 | 1.3922 | 0.08407 | -0.0414 | 16.56
15.5 | 1.3408 | 0.10308 | -0.053 | 13.0074
16 | 1.291 | 0.12289 | -0.0652 | 10.5053
16.5 | 1.2482 | 0.14264 | -0.0777 | 8.7507
17 | 1.2135 | 0.16165 | -0.0899 | 7.507
17.5 | 1.1864 | 0.17983 | -0.1017 | 6.5973

## 87. Re 6M Mach 0.50 (1)
BIGFOIL.COM POLAR EXPORT
DP1.89_7.83
DP1.89/7.83 |  |  |  | Cl Max: | 1.206 | at alpha= | 20 | deg
JavaFoil+Calcfoil stall+Eppler ext transition |  |  |  | L/D Max: | 157.186 | at alpha= | 5 | deg
Re: | 6000000 |  |  | Cd Min: | 0.00464 | at alpha= | 0 | deg
Mach: | 0.5 |  |  | Cl=0 at alpha= | -2.3582 | deg
|  |  |  | @ Cl=0.1, Cd= | 0.0048035
|  |  |  | @ Cl=0.4, Cd= | 0.0046688
|  |  |  | @ Cl=0.6, Cd= | 0.0047713
alpha (deg) | Cl | Cd | Cm | Cl/Cd
-20 | -0.952 | 0.15662 | -0.032 | -6.08
-19.5 | -0.928 | 0.1564 | -0.033 | -5.935
-19 | -0.902 | 0.14818 | -0.033 | -6.09
-18.5 | -0.876 | 0.14224 | -0.033 | -6.157
-18 | -0.849 | 0.135 | -0.032 | -6.286
-17.5 | -0.821 | 0.1312 | -0.032 | -6.257
-17 | -0.793 | 0.12842 | -0.031 | -6.172
-16.5 | -0.765 | 0.12459 | -0.03 | -6.142
-16 | -0.739 | 0.12052 | -0.03 | -6.128
-15.5 | -0.711 | 0.13197 | -0.029 | -5.385
-15 | -0.685 | 0.11068 | -0.03 | -6.191
-14.5 | -0.659 | 0.11211 | -0.03 | -5.88
-14 | -0.633 | 0.1029 | -0.03 | -6.147
-13.5 | -0.606 | 0.09693 | -0.03 | -6.247
-13 | -0.578 | 0.09264 | -0.03 | -6.237
-12.5 | -0.549 | 0.0895 | -0.028 | -6.138
-12 | -0.522 | 0.08776 | -0.027 | -5.951
-11.5 | -0.495 | 0.08319 | -0.027 | -5.954
-11 | -0.468 | 0.0794 | -0.027 | -5.899
-10.5 | -0.442 | 0.07688 | -0.027 | -5.743
-10 | -0.415 | 0.07475 | -0.027 | -5.546
-9.5 | -0.388 | 0.06544 | -0.027 | -5.925
-9 | -0.361 | 0.05816 | -0.028 | -6.212
-8.5 | -0.336 | 0.05221 | -0.031 | -6.426
-8 | -0.311 | 0.04532 | -0.034 | -6.866
-7.5 | -0.321 | 0.01446 | -0.051 | -22.218
-7 | -0.252 | 0.04788 | -0.025 | -5.256
-6.5 | -0.225 | 0.04282 | -0.028 | -5.265
-6 | -0.245 | 0.00644 | -0.056 | -38.098
-5.5 | -0.212 | 0.00606 | -0.056 | -34.946
-5 | -0.289 | 0.00583 | -0.056 | -49.68
-4.5 | -0.259 | 0.00565 | -0.056 | -45.831
-4 | -0.208 | 0.00547 | -0.056 | -38.033
-3.5 | -0.149 | 0.00529 | -0.057 | -28.072
-3 | -0.085 | 0.00514 | -0.057 | -16.474
-2.5 | -0.019 | 0.00512 | -0.057 | -3.651
-2 | 0.048 | 0.00488 | -0.057 | 9.916
-1.5 | 0.116 | 0.00478 | -0.057 | 24.269
-1 | 0.184 | 0.00473 | -0.057 | 38.765
-0.5 | 0.251 | 0.00472 | -0.057 | 53.158
0 | 0.319 | 0.00464 | -0.057 | 68.644
0.5 | 0.386 | 0.00465 | -0.058 | 83.072
1 | 0.453 | 0.00474 | -0.058 | 95.55
1.5 | 0.52 | 0.00481 | -0.058 | 108.183
2 | 0.587 | 0.00475 | -0.058 | 123.641
2.5 | 0.654 | 0.00486 | -0.058 | 134.357
3 | 0.72 | 0.00505 | -0.058 | 142.359
3.5 | 0.785 | 0.00528 | -0.059 | 148.524
4 | 0.849 | 0.00557 | -0.059 | 152.558
4.5 | 0.912 | 0.00584 | -0.059 | 156.117
5 | 0.972 | 0.00618 | -0.059 | 157.186
5.5 | 1.028 | 0.00656 | -0.059 | 156.579
6 | 1.075 | 0.00711 | -0.059 | 151.162
6.5 | 1.092 | 0.008 | -0.059 | 136.487
7 | 1.039 | 0.0091 | -0.06 | 114.104
7.5 | 0.661 | 0.01485 | -0.06 | 44.491
8 | 0.642 | 0.02305 | -0.055 | 27.862
8.5 | 0.675 | 0.02322 | -0.055 | 29.071
9 | 0.62 | 0.06172 | -0.037 | 10.049
9.5 | 0.639 | 0.06757 | -0.031 | 9.458
10 | 0.666 | 0.07363 | -0.032 | 9.048
10.5 | 0.697 | 0.0779 | -0.035 | 8.943
11 | 0.72 | 0.08744 | -0.033 | 8.235
11.5 | 0.745 | 0.08561 | -0.032 | 8.698
12 | 0.775 | 0.08884 | -0.035 | 8.72
12.5 | 0.806 | 0.09245 | -0.038 | 8.713
13 | 0.834 | 0.09655 | -0.039 | 8.64
13.5 | 0.859 | 0.1055 | -0.038 | 8.138
14 | 0.879 | 0.1063 | -0.036 | 8.267
14.5 | 0.908 | 0.10889 | -0.037 | 8.337
15 | 0.937 | 0.1113 | -0.039 | 8.415
15.5 | 0.967 | 0.1136 | -0.04 | 8.516
16 | 0.996 | 0.11894 | -0.041 | 8.373
16.5 | 1.02 | 0.12879 | -0.041 | 7.917
17 | 1.038 | 0.12783 | -0.039 | 8.117
17.5 | 1.063 | 0.13425 | -0.039 | 7.92
18 | 1.093 | 0.13786 | -0.04 | 7.926
18.5 | 1.122 | 0.14001 | -0.042 | 8.014
19 | 1.153 | 0.14093 | -0.043 | 8.18
19.5 | 1.18 | 0.14692 | -0.044 | 8.031
20 | 1.206 | 0.15237 | -0.044 | 7.913

## 88. Re 6M Mach 0.50 (2)
BIGFOIL.COM POLAR EXPORT
DP1.89_7.83
DP1.89/7.83 |  |  |  | Cl Max: | 1.3222 | at alpha= | 7.5 | deg
XFOIL ncrit=9 |  |  |  | L/D Max: | 144.943 | at alpha= | 4.5 | deg
Re: | 6000000 |  |  | Cd Min: | 0.25668 | at alpha= | -18.5 | deg
Mach: | 0.5 |  |  | Cl=0 at alpha= | -2.164 | deg
|  |  |  | @ Cl=0.1, Cd= | 0.0055407
|  |  |  | @ Cl=0.4, Cd= | 0.00519
|  |  |  | @ Cl=0.6, Cd= | 0.005294
alpha (deg) | Cl | Cd | Cm | Cl/Cd
-18.5 | -0.8117 | 0.25668 | 0.0742 | -3.1623
-18 | -0.7893 | 0.24879 | 0.0693 | -3.1726
-17.5 | -0.7669 | 0.24049 | 0.0646 | -3.1889
-17 | -0.7444 | 0.23273 | 0.0599 | -3.1986
-16.5 | -0.7218 | 0.22442 | 0.0554 | -3.2163
-16 | -0.6999 | 0.21536 | 0.0509 | -3.2499
-15.5 | -0.6785 | 0.20711 | 0.0465 | -3.276
-15 | -0.6576 | 0.19869 | 0.0422 | -3.3097
-14.5 | -0.6375 | 0.19049 | 0.0382 | -3.3466
-14 | -0.6186 | 0.18228 | 0.0344 | -3.3937
-13.5 | -0.6005 | 0.1742 | 0.0308 | -3.4472
-13 | -0.584 | 0.166 | 0.0275 | -3.5181
-12.5 | -0.5687 | 0.15829 | 0.0246 | -3.5928
-12 | -0.5558 | 0.15018 | 0.022 | -3.7009
-11.5 | -0.545 | 0.14205 | 0.0193 | -3.8367
-11 | -0.5345 | 0.1338 | 0.0165 | -3.9948
-10.5 | -0.5255 | 0.12517 | 0.0135 | -4.1983
-10 | -0.5178 | 0.11633 | 0.0103 | -4.4511
-9.5 | -0.5084 | 0.10821 | 0.0071 | -4.6983
-9 | -0.5015 | 0.0996 | 0.0037 | -5.0351
-8.5 | -0.4957 | 0.0911 | -0.0001 | -5.4413
-8 | -0.4901 | 0.08284 | -0.0045 | -5.9162
-7.5 | -0.4836 | 0.07492 | -0.0089 | -6.4549
-7 | -0.4822 | 0.06658 | -0.014 | -7.2424
-6.5 | -0.4738 | 0.05528 | -0.0286 | -8.5709
-6 | -0.4332 | 0.03846 | -0.0554 | -11.2637
-5.5 | -0.4187 | 0.02635 | -0.0607 | -15.8899
-5 | -0.3856 | 0.01452 | -0.0627 | -26.5565
-4.5 | -0.3258 | 0.00846 | -0.0616 | -38.5106
-4 | -0.2557 | 0.0068 | -0.0601 | -37.6029
-3.5 | -0.185 | 0.00634 | -0.0588 | -29.1798
-3 | -0.1151 | 0.00603 | -0.0579 | -19.0879
-2.5 | -0.0459 | 0.00586 | -0.0572 | -7.8328
-2 | 0.0224 | 0.00567 | -0.0567 | 3.9506
-1.5 | 0.09 | 0.00556 | -0.0564 | 16.1871
-1 | 0.1573 | 0.00543 | -0.0562 | 28.9687
-0.5 | 0.2245 | 0.00532 | -0.0561 | 42.1992
0 | 0.2918 | 0.00528 | -0.056 | 55.2652
0.5 | 0.3589 | 0.00519 | -0.0561 | 69.1522
1 | 0.4263 | 0.00519 | -0.056 | 82.1387
1.5 | 0.4938 | 0.00514 | -0.0559 | 96.07
2 | 0.5614 | 0.00522 | -0.0557 | 107.5479
2.5 | 0.6292 | 0.00535 | -0.0553 | 117.6075
3 | 0.6972 | 0.00556 | -0.0547 | 125.3957
3.5 | 0.7656 | 0.00578 | -0.054 | 132.4567
4 | 0.8339 | 0.006 | -0.0529 | 138.9833
4.5 | 0.8972 | 0.00619 | -0.0504 | 144.9435
5 | 0.967 | 0.00671 | -0.049 | 144.1133
5.5 | 1.0369 | 0.00736 | -0.0473 | 140.8832
6 | 1.1077 | 0.00804 | -0.0453 | 137.7736
6.5 | 1.1789 | 0.00884 | -0.0429 | 133.3597
7 | 1.2501 | 0.00987 | -0.0398 | 126.6565
7.5 | 1.3222 | 0.01127 | -0.0354 | 117.3203
9 | 1.3186 | 0.03019 | -0.0113 | 43.6767
9.5 | 1.2795 | 0.04024 | -0.0155 | 31.7967
10 | 1.2476 | 0.05412 | -0.0261 | 23.0525
10.5 | 1.2168 | 0.06834 | -0.0357 | 17.8051
11 | 1.1865 | 0.08237 | -0.0447 | 14.4045
11.5 | 1.1591 | 0.09652 | -0.0538 | 12.0089
12 | 1.1354 | 0.11081 | -0.0632 | 10.2464
12.5 | 1.1159 | 0.1253 | -0.0727 | 8.9058

## 89. Re 7M Mach 0.00 (1)
BIGFOIL.COM POLAR EXPORT
DP1.89_7.83
DP1.89/7.83 |  |  |  | Cl Max: | 1.12 | at alpha= | 9 | deg
JavaFoil+Calcfoil stall+Eppler ext transition |  |  |  | L/D Max: | 172.273 | at alpha= | 6 | deg
Re: | 7000000 |  |  | Cd Min: | 0.00426 | at alpha= | 0.5 | deg
Mach: | 0 |  |  | Cl=0 at alpha= | -2.3621 | deg
|  |  |  | @ Cl=0.1, Cd= | 0.00441
|  |  |  | @ Cl=0.4, Cd= | 0.0043384
|  |  |  | @ Cl=0.6, Cd= | 0.0044141
alpha (deg) | Cl | Cd | Cm | Cl/Cd
-14 | -0.347 | 0.09352 | -0.025 | -3.712
-13.5 | -0.365 | 0.08806 | -0.025 | -4.144
-13 | -0.382 | 0.08307 | -0.025 | -4.604
-12.5 | -0.399 | 0.07804 | -0.025 | -5.118
-12 | -0.415 | 0.07388 | -0.026 | -5.621
-11.5 | -0.431 | 0.06749 | -0.027 | -6.381
-11 | -0.444 | 0.06185 | -0.029 | -7.182
-10.5 | -0.453 | 0.05856 | -0.028 | -7.735
-10 | -0.461 | 0.05248 | -0.03 | -8.792
-9.5 | -0.499 | 0.02523 | -0.04 | -19.796
-9 | -0.557 | 0.00614 | -0.048 | -90.791
-8.5 | -0.546 | 0.00574 | -0.048 | -95.192
-8 | -0.529 | 0.00538 | -0.048 | -98.358
-7.5 | -0.505 | 0.00568 | -0.048 | -88.92
-7 | -0.474 | 0.00583 | -0.048 | -81.349
-6.5 | -0.435 | 0.00552 | -0.048 | -78.833
-6 | -0.391 | 0.00537 | -0.048 | -72.808
-5.5 | -0.344 | 0.00518 | -0.048 | -66.495
-5 | -0.294 | 0.00506 | -0.049 | -58.119
-4.5 | -0.242 | 0.00496 | -0.049 | -48.66
-4 | -0.187 | 0.00488 | -0.049 | -38.356
-3.5 | -0.131 | 0.00479 | -0.049 | -27.392
-3 | -0.074 | 0.00478 | -0.049 | -15.498
-2.5 | -0.016 | 0.00467 | -0.049 | -3.486
-2 | 0.042 | 0.00447 | -0.049 | 9.397
-1.5 | 0.1 | 0.00441 | -0.049 | 22.809
-1 | 0.159 | 0.00437 | -0.05 | 36.35
-0.5 | 0.217 | 0.00434 | -0.05 | 50.087
0 | 0.276 | 0.00429 | -0.05 | 64.431
0.5 | 0.335 | 0.00426 | -0.05 | 78.583
1 | 0.393 | 0.00433 | -0.05 | 90.649
1.5 | 0.451 | 0.0044 | -0.05 | 102.555
2 | 0.509 | 0.00427 | -0.05 | 119.208
2.5 | 0.567 | 0.00438 | -0.05 | 129.323
3 | 0.625 | 0.00444 | -0.051 | 140.598
3.5 | 0.682 | 0.00459 | -0.051 | 148.569
4 | 0.739 | 0.00479 | -0.051 | 154.307
4.5 | 0.795 | 0.00495 | -0.051 | 160.418
5 | 0.85 | 0.00514 | -0.051 | 165.452
5.5 | 0.904 | 0.00538 | -0.051 | 167.895
6 | 0.955 | 0.00555 | -0.051 | 172.273
6.5 | 1 | 0.00588 | -0.051 | 170.234
7 | 1.04 | 0.00622 | -0.052 | 167.177
7.5 | 1.072 | 0.0065 | -0.052 | 164.964
8 | 1.097 | 0.00709 | -0.052 | 154.648
8.5 | 1.113 | 0.00741 | -0.052 | 150.155
9 | 1.12 | 0.00782 | -0.052 | 143.299
9.5 | 1.118 | 0.00836 | -0.052 | 133.755
10 | 1.107 | 0.00883 | -0.052 | 125.435
10.5 | 1.088 | 0.00935 | -0.053 | 116.353
11 | 1.061 | 0.01233 | -0.053 | 86.047
11.5 | 1.006 | 0.01618 | -0.052 | 62.159
12 | 0.945 | 0.01973 | -0.05 | 47.919
12.5 | 0.882 | 0.02565 | -0.049 | 34.366
13 | 0.817 | 0.03445 | -0.047 | 23.726
13.5 | 0.757 | 0.04453 | -0.045 | 17.008
14 | 0.7 | 0.05648 | -0.043 | 12.389

## 90. Re 7M Mach 0.00 (2)
BIGFOIL.COM POLAR EXPORT
DP1.89_7.83
DP1.89/7.83 |  |  |  | Cl Max: | 1.7711 | at alpha= | 15.5 | deg
XFOIL ncrit=9 |  |  |  | L/D Max: | 140.505 | at alpha= | 5 | deg
Re: | 7000000 |  |  | Cd Min: | 0.18271 | at alpha= | 20 | deg
Mach: | 0 |  |  | Cl=0 at alpha= | -2.2046 | deg
|  |  |  | @ Cl=0.1, Cd= | 0.0052214
|  |  |  | @ Cl=0.4, Cd= | 0.004881
|  |  |  | @ Cl=0.6, Cd= | 0.005115
alpha (deg) | Cl | Cd | Cm | Cl/Cd
-16 | -1.4055 | 0.02857 | -0.0572 | -49.195
-15.5 | -1.3845 | 0.02542 | -0.0559 | -54.465
-15 | -1.3464 | 0.02384 | -0.055 | -56.4765
-14.5 | -1.3081 | 0.02194 | -0.0541 | -59.6217
-14 | -1.262 | 0.02104 | -0.0535 | -59.981
-13.5 | -1.2178 | 0.0196 | -0.0528 | -62.1327
-13 | -1.1705 | 0.01856 | -0.0523 | -63.0657
-12.5 | -1.1232 | 0.01731 | -0.0517 | -64.8873
-12 | -1.0723 | 0.01678 | -0.0513 | -63.9035
-11.5 | -1.0235 | 0.01557 | -0.0508 | -65.7354
-11 | -0.9733 | 0.01461 | -0.0503 | -66.6188
-10.5 | -0.9215 | 0.014 | -0.0499 | -65.8214
-10 | -0.8702 | 0.01323 | -0.0494 | -65.7748
-9.5 | -0.8192 | 0.01225 | -0.0488 | -66.8735
-9 | -0.7696 | 0.01068 | -0.0481 | -72.0599
-8.5 | -0.7195 | 0.00916 | -0.0474 | -78.548
-8 | -0.6632 | 0.00816 | -0.0476 | -81.2745
-7 | -0.5321 | 0.00675 | -0.0519 | -78.8296
-6.5 | -0.479 | 0.00641 | -0.0511 | -74.727
-6 | -0.426 | 0.00634 | -0.0502 | -67.1924
-5.5 | -0.3712 | 0.00633 | -0.0498 | -58.6414
-5 | -0.3156 | 0.00609 | -0.0496 | -51.8227
-4.5 | -0.2597 | 0.00595 | -0.0494 | -43.6471
-4 | -0.2035 | 0.00588 | -0.0493 | -34.6088
-3.5 | -0.1469 | 0.00576 | -0.0492 | -25.5035
-3 | -0.0902 | 0.00564 | -0.0492 | -15.9929
-2.5 | -0.0335 | 0.00545 | -0.0492 | -6.1468
-2 | 0.0232 | 0.00539 | -0.0492 | 4.3043
-1.5 | 0.0798 | 0.00525 | -0.0492 | 15.2
-1 | 0.1363 | 0.00517 | -0.0493 | 26.3636
-0.5 | 0.1929 | 0.00508 | -0.0494 | 37.9724
0 | 0.2495 | 0.00506 | -0.0494 | 49.3083
0.5 | 0.3062 | 0.00494 | -0.0496 | 61.9838
1 | 0.3629 | 0.00494 | -0.0497 | 73.4615
1.5 | 0.4195 | 0.00485 | -0.0498 | 86.4948
2 | 0.4759 | 0.00489 | -0.0499 | 97.3211
2.5 | 0.5322 | 0.005 | -0.0499 | 106.44
3 | 0.5885 | 0.00508 | -0.0499 | 115.8465
3.5 | 0.6444 | 0.00525 | -0.0498 | 122.7429
4 | 0.6999 | 0.00541 | -0.0497 | 129.3715
4.5 | 0.7539 | 0.00551 | -0.0492 | 136.824
5 | 0.8065 | 0.00574 | -0.0484 | 140.5052
5.5 | 0.8615 | 0.00618 | -0.0482 | 139.4013
6 | 0.916 | 0.00667 | -0.048 | 137.3313
6.5 | 0.9707 | 0.00708 | -0.0478 | 137.1045
7 | 1.0248 | 0.00757 | -0.0476 | 135.3765
7.5 | 1.0784 | 0.00813 | -0.0473 | 132.6445
8 | 1.1317 | 0.0087 | -0.047 | 130.0805
8.5 | 1.1839 | 0.00943 | -0.0466 | 125.5461
9 | 1.2364 | 0.01004 | -0.0461 | 123.1474
9.5 | 1.2885 | 0.01066 | -0.0457 | 120.8724
10 | 1.3404 | 0.01124 | -0.0453 | 119.2527
10.5 | 1.3914 | 0.01193 | -0.0448 | 116.6303
11 | 1.4411 | 0.01277 | -0.0441 | 112.8504
11.5 | 1.4897 | 0.01369 | -0.0434 | 108.8167
12 | 1.537 | 0.01472 | -0.0424 | 104.4158
12.5 | 1.5826 | 0.01587 | -0.0414 | 99.7227
13 | 1.6263 | 0.01716 | -0.0401 | 94.7727
13.5 | 1.6672 | 0.01863 | -0.0386 | 89.4901
14 | 1.7046 | 0.02029 | -0.0367 | 84.0118
14.5 | 1.7373 | 0.02219 | -0.0343 | 78.292
15 | 1.7629 | 0.02435 | -0.0313 | 72.3984
15.5 | 1.7711 | 0.02671 | -0.0258 | 66.3085
16 | 1.7574 | 0.02991 | -0.019 | 58.7563
16.5 | 1.7403 | 0.03507 | -0.0163 | 49.6236
17 | 1.7106 | 0.04395 | -0.0182 | 38.9215
17.5 | 1.6725 | 0.05654 | -0.0245 | 29.5808
18 | 1.6157 | 0.07445 | -0.0349 | 21.7018
18.5 | 1.5427 | 0.09718 | -0.0486 | 15.8747
19 | 1.4502 | 0.12623 | -0.0665 | 11.4886
19.5 | 1.3657 | 0.15592 | -0.0855 | 8.759
20 | 1.3015 | 0.18271 | -0.1033 | 7.1233

## 91. Re 7M Mach 0.10 (1)
BIGFOIL.COM POLAR EXPORT
DP1.89_7.83
DP1.89/7.83 |  |  |  | Cl Max: | 1.117 | at alpha= | 9 | deg
JavaFoil+Calcfoil stall+Eppler ext transition |  |  |  | L/D Max: | 172.563 | at alpha= | 6 | deg
Re: | 7000000 |  |  | Cd Min: | 0.00424 | at alpha= | 0.5 | deg
Mach: | 0.1 |  |  | Cl=0 at alpha= | -2.3621 | deg
|  |  |  | @ Cl=0.1, Cd= | 0.0043714
|  |  |  | @ Cl=0.4, Cd= | 0.004316
|  |  |  | @ Cl=0.6, Cd= | 0.0043965
alpha (deg) | Cl | Cd | Cm | Cl/Cd
-14 | -0.309 | 0.09475 | -0.024 | -3.264
-13.5 | -0.329 | 0.08938 | -0.024 | -3.686
-13 | -0.35 | 0.08435 | -0.025 | -4.144
-12.5 | -0.369 | 0.07912 | -0.025 | -4.67
-12 | -0.389 | 0.07422 | -0.026 | -5.235
-11.5 | -0.407 | 0.06853 | -0.027 | -5.939
-11 | -0.423 | 0.06329 | -0.028 | -6.687
-10.5 | -0.435 | 0.06025 | -0.028 | -7.219
-10 | -0.445 | 0.05527 | -0.029 | -8.055
-9.5 | -0.467 | 0.03817 | -0.036 | -12.237
-9 | -0.548 | 0.00855 | -0.048 | -64.113
-8.5 | -0.54 | 0.00576 | -0.048 | -93.744
-8 | -0.525 | 0.00543 | -0.048 | -96.771
-7.5 | -0.503 | 0.00568 | -0.048 | -88.48
-7 | -0.473 | 0.00577 | -0.048 | -81.964
-6.5 | -0.435 | 0.00552 | -0.049 | -78.864
-6 | -0.392 | 0.00538 | -0.049 | -72.844
-5.5 | -0.345 | 0.00518 | -0.049 | -66.606
-5 | -0.295 | 0.00504 | -0.049 | -58.586
-4.5 | -0.243 | 0.00497 | -0.049 | -48.838
-4 | -0.188 | 0.00488 | -0.049 | -38.53
-3.5 | -0.132 | 0.00475 | -0.049 | -27.719
-3 | -0.074 | 0.00474 | -0.049 | -15.702
-2.5 | -0.016 | 0.00464 | -0.049 | -3.524
-2 | 0.042 | 0.00445 | -0.05 | 9.484
-1.5 | 0.101 | 0.00437 | -0.05 | 23.105
-1 | 0.16 | 0.00435 | -0.05 | 36.713
-0.5 | 0.218 | 0.00434 | -0.05 | 50.349
0 | 0.278 | 0.00427 | -0.05 | 65.069
0.5 | 0.336 | 0.00424 | -0.05 | 79.297
1 | 0.395 | 0.00431 | -0.05 | 91.505
1.5 | 0.453 | 0.00438 | -0.05 | 103.574
2 | 0.512 | 0.00425 | -0.051 | 120.461
2.5 | 0.57 | 0.00435 | -0.051 | 130.855
3 | 0.628 | 0.00444 | -0.051 | 141.268
3.5 | 0.685 | 0.00457 | -0.051 | 149.908
4 | 0.742 | 0.00477 | -0.051 | 155.546
4.5 | 0.799 | 0.00494 | -0.051 | 161.576
5 | 0.854 | 0.00514 | -0.051 | 166.151
5.5 | 0.908 | 0.00536 | -0.051 | 169.344
6 | 0.96 | 0.00556 | -0.052 | 172.563
6.5 | 1.005 | 0.0059 | -0.052 | 170.25
7 | 1.043 | 0.00623 | -0.052 | 167.358
7.5 | 1.075 | 0.00649 | -0.052 | 165.582
8 | 1.098 | 0.00709 | -0.052 | 154.82
8.5 | 1.112 | 0.00746 | -0.052 | 149.13
9 | 1.117 | 0.00787 | -0.052 | 141.901
9.5 | 1.111 | 0.00843 | -0.053 | 131.855
10 | 1.096 | 0.00891 | -0.053 | 122.947
10.5 | 1.072 | 0.00951 | -0.053 | 112.704
11 | 1.039 | 0.01258 | -0.053 | 82.579
11.5 | 0.971 | 0.0171 | -0.052 | 56.781
12 | 0.903 | 0.02179 | -0.05 | 41.438
12.5 | 0.834 | 0.02904 | -0.048 | 28.724
13 | 0.767 | 0.03871 | -0.047 | 19.808
13.5 | 0.701 | 0.05086 | -0.044 | 13.79
14 | 0.643 | 0.06278 | -0.042 | 10.234

## 92. Re 7M Mach 0.10 (2)
BIGFOIL.COM POLAR EXPORT
DP1.89_7.83
DP1.89/7.83 |  |  |  | Cl Max: | 1.7481 | at alpha= | 15 | deg
XFOIL ncrit=9 |  |  |  | L/D Max: | 140.903 | at alpha= | 5 | deg
Re: | 7000000 |  |  | Cd Min: | 0.20157 | at alpha= | 20 | deg
Mach: | 0.1 |  |  | Cl=0 at alpha= | -2.203 | deg
|  |  |  | @ Cl=0.1, Cd= | 0.005232
|  |  |  | @ Cl=0.4, Cd= | 0.0048907
|  |  |  | @ Cl=0.6, Cd= | 0.0051144
alpha (deg) | Cl | Cd | Cm | Cl/Cd
-15.5 | -1.2984 | 0.03547 | -0.0592 | -36.6056
-15 | -1.3317 | 0.02845 | -0.0584 | -46.8084
-14.5 | -1.307 | 0.02512 | -0.0572 | -52.0303
-14 | -1.2645 | 0.0237 | -0.0562 | -53.3544
-13.5 | -1.2244 | 0.02159 | -0.0554 | -56.7114
-13 | -1.1789 | 0.0201 | -0.0545 | -58.6517
-12.5 | -1.1329 | 0.01847 | -0.0538 | -61.3373
-12 | -1.0816 | 0.0178 | -0.0531 | -60.764
-11.5 | -1.033 | 0.01635 | -0.0524 | -63.1804
-11 | -0.9824 | 0.01525 | -0.0518 | -64.4197
-10.5 | -0.93 | 0.01459 | -0.0512 | -63.7423
-10 | -0.878 | 0.01376 | -0.0505 | -63.8081
-9.5 | -0.8267 | 0.01267 | -0.0498 | -65.2486
-9 | -0.7741 | 0.01207 | -0.0491 | -64.1342
-8.5 | -0.7254 | 0.00973 | -0.0482 | -74.5529
-8 | -0.6691 | 0.00845 | -0.0484 | -79.1834
-7 | -0.5365 | 0.00686 | -0.0525 | -78.207
-6.5 | -0.4829 | 0.00648 | -0.0516 | -74.5216
-6 | -0.4294 | 0.00637 | -0.0507 | -67.4097
-5.5 | -0.3741 | 0.00635 | -0.0503 | -58.9134
-5 | -0.3181 | 0.00612 | -0.05 | -51.9771
-4.5 | -0.2616 | 0.00597 | -0.0498 | -43.8191
-4 | -0.205 | 0.00589 | -0.0496 | -34.8048
-3.5 | -0.1481 | 0.00577 | -0.0495 | -25.6672
-3 | -0.0909 | 0.00565 | -0.0495 | -16.0885
-2.5 | -0.0338 | 0.00546 | -0.0495 | -6.1905
-2 | 0.0231 | 0.0054 | -0.0494 | 4.2778
-1.5 | 0.0801 | 0.00526 | -0.0495 | 15.2281
-1 | 0.137 | 0.00518 | -0.0495 | 26.4479
-0.5 | 0.1939 | 0.00509 | -0.0496 | 38.0943
0 | 0.2509 | 0.00507 | -0.0496 | 49.4872
0.5 | 0.3079 | 0.00494 | -0.0498 | 62.3279
1 | 0.3649 | 0.00494 | -0.0499 | 73.8664
1.5 | 0.4219 | 0.00486 | -0.05 | 86.8107
2 | 0.4787 | 0.0049 | -0.0501 | 97.6939
2.5 | 0.5353 | 0.00501 | -0.0501 | 106.8463
3 | 0.5919 | 0.00509 | -0.05 | 116.2868
3.5 | 0.6483 | 0.00526 | -0.05 | 123.251
4 | 0.7041 | 0.00543 | -0.0498 | 129.6685
5 | 0.8116 | 0.00576 | -0.0484 | 140.9028
5.5 | 0.8669 | 0.0062 | -0.0483 | 139.8226
6 | 0.9219 | 0.0067 | -0.048 | 137.597
6.5 | 0.9771 | 0.00712 | -0.0478 | 137.2331
7 | 1.0317 | 0.00764 | -0.0475 | 135.0393
7.5 | 1.0857 | 0.00821 | -0.0472 | 132.2412
8 | 1.1396 | 0.00878 | -0.0468 | 129.795
8.5 | 1.1923 | 0.00954 | -0.0462 | 124.979
9 | 1.2454 | 0.01017 | -0.0457 | 122.4582
9.5 | 1.2982 | 0.01078 | -0.0452 | 120.4267
10 | 1.3506 | 0.0114 | -0.0447 | 118.4737
10.5 | 1.4019 | 0.01218 | -0.044 | 115.0985
11 | 1.452 | 0.01308 | -0.0432 | 111.0092
11.5 | 1.5009 | 0.01408 | -0.0422 | 106.598
12 | 1.5482 | 0.01521 | -0.0411 | 101.7883
12.5 | 1.5935 | 0.01651 | -0.0398 | 96.5173
13 | 1.6362 | 0.01798 | -0.0382 | 91.0011
13.5 | 1.6753 | 0.0197 | -0.0362 | 85.0406
14 | 1.7094 | 0.02169 | -0.0338 | 78.8105
14.5 | 1.7362 | 0.02399 | -0.0306 | 72.3718
15 | 1.7481 | 0.02658 | -0.0257 | 65.7675
15.5 | 1.733 | 0.02971 | -0.0182 | 58.3305
16 | 1.7123 | 0.03514 | -0.0152 | 48.7279
16.5 | 1.6867 | 0.04361 | -0.0172 | 38.6769
17 | 1.6402 | 0.05771 | -0.0246 | 28.4214
17.5 | 1.582 | 0.07617 | -0.0356 | 20.7693
18 | 1.5067 | 0.09949 | -0.0498 | 15.1442
18.5 | 1.4264 | 0.1259 | -0.0661 | 11.3296
19 | 1.3526 | 0.15284 | -0.0834 | 8.8498
19.5 | 1.2903 | 0.17895 | -0.1007 | 7.2104
20 | 1.248 | 0.20157 | -0.1158 | 6.1914

## 93. Re 7M Mach 0.25 (1)
BIGFOIL.COM POLAR EXPORT
DP1.89_7.83
DP1.89/7.83 |  |  |  | Cl Max: | 1.099 | at alpha= | 8 | deg
JavaFoil+Calcfoil stall+Eppler ext transition |  |  |  | L/D Max: | 170.448 | at alpha= | 6 | deg
Re: | 7000000 |  |  | Cd Min: | 0.00432 | at alpha= | 0.5 | deg
Mach: | 0.25 |  |  | Cl=0 at alpha= | -2.3583 | deg
|  |  |  | @ Cl=0.1, Cd= | 0.0044646
|  |  |  | @ Cl=0.4, Cd= | 0.07041
|  |  |  | @ Cl=0.6, Cd= | 0.07041
alpha (deg) | Cl | Cd | Cm | Cl/Cd
-13 | -0.061 | 0.08771 | -0.024 | -0.692
-12.5 | -0.058 | 0.08328 | -0.025 | -0.695
-12 | -0.106 | 0.07891 | -0.025 | -1.349
-11.5 | -0.182 | 0.07275 | -0.025 | -2.496
-11 | -0.236 | 0.06823 | -0.026 | -3.462
-10.5 | -0.283 | 0.06478 | -0.026 | -4.363
-10 | -0.322 | 0.06184 | -0.025 | -5.207
-9.5 | -0.355 | 0.05599 | -0.027 | -6.349
-9 | -0.382 | 0.04974 | -0.03 | -7.677
-8.5 | -0.403 | 0.04115 | -0.034 | -9.794
-8 | -0.49 | 0.00568 | -0.05 | -86.202
-7.5 | -0.483 | 0.00586 | -0.05 | -82.487
-7 | -0.465 | 0.00595 | -0.05 | -78.093
-6.5 | -0.433 | 0.00569 | -0.05 | -76.101
-6 | -0.394 | 0.00555 | -0.05 | -71.017
-5.5 | -0.349 | 0.00533 | -0.05 | -65.559
-5 | -0.3 | 0.00516 | -0.05 | -58.147
-4.5 | -0.248 | 0.00506 | -0.05 | -48.908
-4 | -0.192 | 0.00497 | -0.05 | -38.708
-3.5 | -0.135 | 0.00484 | -0.051 | -27.926
-3 | -0.076 | 0.00483 | -0.051 | -15.814
-2.5 | -0.017 | 0.00472 | -0.051 | -3.558
-2 | 0.043 | 0.00453 | -0.051 | 9.569
-1.5 | 0.104 | 0.00446 | -0.051 | 23.291
-1 | 0.164 | 0.0044 | -0.051 | 37.357
-0.5 | 0.225 | 0.00439 | -0.051 | 51.154
0 | 0.285 | 0.00433 | -0.051 | 65.909
0.5 | 0.346 | 0.00432 | -0.052 | 79.984
1 | 0.406 | 0.00439 | -0.052 | 92.334
1.5 | 0.466 | 0.00446 | -0.052 | 104.464
2 | 0.526 | 0.00433 | -0.052 | 121.265
2.5 | 0.585 | 0.00445 | -0.052 | 131.658
3 | 0.645 | 0.00454 | -0.052 | 142.03
3.5 | 0.704 | 0.00468 | -0.052 | 150.35
4 | 0.762 | 0.0049 | -0.052 | 155.494
4.5 | 0.82 | 0.00508 | -0.053 | 161.297
5 | 0.877 | 0.00529 | -0.053 | 165.556
5.5 | 0.931 | 0.00563 | -0.053 | 165.53
6 | 0.983 | 0.00577 | -0.053 | 170.448
6.5 | 1.027 | 0.00618 | -0.053 | 166.055
7 | 1.062 | 0.00652 | -0.053 | 162.811
7.5 | 1.087 | 0.00712 | -0.053 | 152.581
8 | 1.099 | 0.00754 | -0.054 | 145.775
8.5 | 1.098 | 0.00799 | -0.054 | 137.361
9 | 1.08 | 0.00846 | -0.054 | 127.666
9.5 | 1.046 | 0.00919 | -0.054 | 113.833
10 | 0.995 | 0.0121 | -0.054 | 82.221
10.5 | 0.907 | 0.01619 | -0.053 | 56.004
11 | 0.799 | 0.02139 | -0.051 | 37.336
11.5 | 0.684 | 0.03096 | -0.049 | 22.078
12 | 0.569 | 0.044 | -0.046 | 12.921
12.5 | 0.455 | 0.05977 | -0.042 | 7.615
13 | 0.347 | 0.07041 | -0.04 | 4.925

## 94. Re 7M Mach 0.25 (2)
BIGFOIL.COM POLAR EXPORT
DP1.89_7.83
DP1.89/7.83 |  |  |  | Cl Max: | 1.6018 | at alpha= | 12.5 | deg
XFOIL ncrit=9 |  |  |  | L/D Max: | 142.53 | at alpha= | 5 | deg
Re: | 7000000 |  |  | Cd Min: | 0.25804 | at alpha= | -20 | deg
Mach: | 0.25 |  |  | Cl=0 at alpha= | -2.1961 | deg
|  |  |  | @ Cl=0.1, Cd= | 0.0052794
|  |  |  | @ Cl=0.4, Cd= | 0.0049418
|  |  |  | @ Cl=0.6, Cd= | 0.0051554
alpha (deg) | Cl | Cd | Cm | Cl/Cd
-20 | -0.7978 | 0.25804 | 0.0738 | -3.0918
-19.5 | -0.7797 | 0.25085 | 0.0695 | -3.1082
-19 | -0.7614 | 0.24358 | 0.0653 | -3.1259
-18.5 | -0.7436 | 0.23623 | 0.0611 | -3.1478
-18 | -0.7271 | 0.22797 | 0.0569 | -3.1895
-17.5 | -0.7098 | 0.22077 | 0.053 | -3.2151
-16 | -0.6575 | 0.2006 | 0.0423 | -3.2777
-15.5 | -0.6425 | 0.19357 | 0.0392 | -3.3192
-15 | -0.6291 | 0.18634 | 0.0365 | -3.3761
-14.5 | -0.6166 | 0.17934 | 0.0341 | -3.4382
-14 | -0.6058 | 0.17208 | 0.0319 | -3.5205
-13.5 | -0.5947 | 0.16489 | 0.0295 | -3.6066
-13 | -0.5843 | 0.15713 | 0.027 | -3.7186
-12.5 | -0.5734 | 0.1498 | 0.0245 | -3.8278
-12 | -0.5725 | 0.13949 | 0.0211 | -4.1042
-11.5 | -0.5659 | 0.131 | 0.0181 | -4.3198
-11 | -0.5984 | 0.11161 | 0.011 | -5.3615
-9.5 | -0.701 | 0.06388 | -0.0197 | -10.9737
-9 | -0.7819 | 0.02335 | -0.053 | -33.4861
-8.5 | -0.749 | 0.01628 | -0.0528 | -46.0074
-8 | -0.697 | 0.01374 | -0.0519 | -50.7278
-7 | -0.5617 | 0.00772 | -0.0562 | -72.7591
-6.5 | -0.5053 | 0.00704 | -0.0548 | -71.7756
-6 | -0.4488 | 0.00668 | -0.0535 | -67.1856
-5.5 | -0.3907 | 0.0065 | -0.0527 | -60.1077
-5 | -0.3318 | 0.00642 | -0.0522 | -51.6822
-4.5 | -0.2728 | 0.00609 | -0.0518 | -44.7947
-4 | -0.2137 | 0.00595 | -0.0514 | -35.916
-3.5 | -0.1544 | 0.00583 | -0.0512 | -26.4837
-3 | -0.095 | 0.00568 | -0.051 | -16.7254
-2.5 | -0.0358 | 0.00552 | -0.0509 | -6.4855
-2 | 0.0231 | 0.00542 | -0.0508 | 4.262
-1.5 | 0.082 | 0.00531 | -0.0508 | 15.4426
-1 | 0.1408 | 0.00521 | -0.0508 | 27.025
-0.5 | 0.1996 | 0.00512 | -0.0508 | 38.9844
0 | 0.2585 | 0.00509 | -0.0509 | 50.7859
0.5 | 0.3173 | 0.00498 | -0.051 | 63.7149
1 | 0.3763 | 0.00497 | -0.0511 | 75.7143
1.5 | 0.4351 | 0.0049 | -0.0512 | 88.7959
2 | 0.4939 | 0.00494 | -0.0512 | 99.9798
2.5 | 0.5525 | 0.00505 | -0.0511 | 109.4059
3 | 0.6111 | 0.00518 | -0.051 | 117.973
3.5 | 0.6695 | 0.00535 | -0.0508 | 125.1402
4 | 0.7277 | 0.00551 | -0.0506 | 132.069
4.5 | 0.7844 | 0.00567 | -0.0499 | 138.3422
5 | 0.8395 | 0.00589 | -0.0488 | 142.5297
5.5 | 0.8972 | 0.0064 | -0.0484 | 140.1875
6 | 0.9551 | 0.00687 | -0.048 | 139.0247
6.5 | 1.0127 | 0.0074 | -0.0474 | 136.8514
7 | 1.07 | 0.00797 | -0.0468 | 134.2535
7.5 | 1.1269 | 0.00864 | -0.046 | 130.4282
8 | 1.1831 | 0.00943 | -0.0451 | 125.4613
8.5 | 1.2397 | 0.01013 | -0.0442 | 122.3791
9 | 1.2962 | 0.01083 | -0.0431 | 119.6861
9.5 | 1.352 | 0.01165 | -0.0419 | 116.0515
10 | 1.4062 | 0.0127 | -0.0405 | 110.7244
10.5 | 1.4583 | 0.01402 | -0.0387 | 104.0157
11 | 1.5067 | 0.01577 | -0.0365 | 95.5422
11.5 | 1.5491 | 0.01812 | -0.0336 | 85.4912
12 | 1.5834 | 0.02103 | -0.0301 | 75.2924
12.5 | 1.6018 | 0.02483 | -0.0254 | 64.5107
13 | 1.5871 | 0.02894 | -0.0172 | 54.8411
13.5 | 1.5522 | 0.03496 | -0.0125 | 44.3993
14 | 1.5117 | 0.04606 | -0.017 | 32.8202
14.5 | 1.4725 | 0.0606 | -0.0263 | 24.2987
15 | 1.4271 | 0.07769 | -0.037 | 18.3692
15.5 | 1.3763 | 0.09631 | -0.0484 | 14.2903
16 | 1.3245 | 0.11603 | -0.0605 | 11.4152
16.5 | 1.2784 | 0.13594 | -0.0731 | 9.4041
17 | 1.2397 | 0.15534 | -0.0856 | 7.9806
17.5 | 1.2089 | 0.17394 | -0.0977 | 6.9501

## 95. Re 7M Mach 0.50 (1)
BIGFOIL.COM POLAR EXPORT
DP1.89_7.83
DP1.89/7.83 |  |  |  | Cl Max: | 1.208 | at alpha= | 20 | deg
JavaFoil+Calcfoil stall+Eppler ext transition |  |  |  | L/D Max: | 158.561 | at alpha= | 5 | deg
Re: | 7000000 |  |  | Cd Min: | 0.00467 | at alpha= | -0.5 | deg
Mach: | 0.5 |  |  | Cl=0 at alpha= | -2.3582 | deg
|  |  |  | @ Cl=0.1, Cd= | 0.0047935
|  |  |  | @ Cl=0.4, Cd= | 0.0047
|  |  |  | @ Cl=0.6, Cd= | 0.0047149
alpha (deg) | Cl | Cd | Cm | Cl/Cd
-20 | -0.953 | 0.15326 | -0.032 | -6.216
-19.5 | -0.929 | 0.15428 | -0.033 | -6.019
-19 | -0.903 | 0.14577 | -0.033 | -6.197
-18.5 | -0.876 | 0.13945 | -0.033 | -6.284
-18 | -0.849 | 0.13276 | -0.033 | -6.396
-17.5 | -0.822 | 0.12951 | -0.032 | -6.344
-17 | -0.794 | 0.12578 | -0.031 | -6.309
-16.5 | -0.765 | 0.12166 | -0.031 | -6.291
-16 | -0.739 | 0.11951 | -0.03 | -6.181
-15.5 | -0.711 | 0.12691 | -0.03 | -5.602
-15 | -0.685 | 0.10937 | -0.03 | -6.267
-14.5 | -0.659 | 0.11111 | -0.03 | -5.933
-14 | -0.633 | 0.10245 | -0.031 | -6.176
-13.5 | -0.606 | 0.09529 | -0.03 | -6.357
-13 | -0.578 | 0.09181 | -0.03 | -6.298
-12.5 | -0.55 | 0.08791 | -0.028 | -6.255
-12 | -0.522 | 0.08572 | -0.028 | -6.093
-11.5 | -0.495 | 0.08226 | -0.027 | -6.021
-11 | -0.468 | 0.07901 | -0.027 | -5.929
-10.5 | -0.442 | 0.07502 | -0.027 | -5.886
-10 | -0.415 | 0.07303 | -0.027 | -5.678
-9.5 | -0.388 | 0.06471 | -0.028 | -5.993
-9 | -0.362 | 0.05727 | -0.029 | -6.315
-8.5 | -0.336 | 0.05144 | -0.031 | -6.531
-8 | -0.313 | 0.04332 | -0.036 | -7.225
-7.5 | -0.337 | 0.00968 | -0.054 | -34.858
-7 | -0.252 | 0.04774 | -0.026 | -5.276
-6.5 | -0.226 | 0.04231 | -0.029 | -5.338
-6 | -0.245 | 0.00631 | -0.056 | -38.891
-5.5 | -0.212 | 0.00592 | -0.056 | -35.77
-5 | -0.289 | 0.00572 | -0.056 | -50.58
-4.5 | -0.259 | 0.00556 | -0.056 | -46.616
-4 | -0.208 | 0.00538 | -0.056 | -38.708
-3.5 | -0.149 | 0.00519 | -0.057 | -28.647
-3 | -0.085 | 0.00518 | -0.057 | -16.348
-2.5 | -0.019 | 0.00509 | -0.057 | -3.671
-2 | 0.048 | 0.00487 | -0.057 | 9.931
-1.5 | 0.116 | 0.00477 | -0.057 | 24.33
-1 | 0.184 | 0.0047 | -0.057 | 39.047
-0.5 | 0.251 | 0.00467 | -0.057 | 53.723
0 | 0.319 | 0.00467 | -0.057 | 68.297
0.5 | 0.386 | 0.0047 | -0.058 | 82.194
1 | 0.453 | 0.0047 | -0.058 | 96.411
1.5 | 0.52 | 0.00479 | -0.058 | 108.525
2 | 0.587 | 0.00468 | -0.058 | 125.365
2.5 | 0.654 | 0.00486 | -0.058 | 134.458
3 | 0.72 | 0.005 | -0.058 | 143.891
3.5 | 0.785 | 0.00522 | -0.059 | 150.445
4 | 0.849 | 0.00548 | -0.059 | 154.935
4.5 | 0.912 | 0.00576 | -0.059 | 158.357
5 | 0.972 | 0.00613 | -0.059 | 158.561
5.5 | 1.028 | 0.00655 | -0.059 | 156.81
6 | 1.075 | 0.00698 | -0.059 | 154.092
6.5 | 1.092 | 0.0078 | -0.059 | 139.986
7 | 1.039 | 0.00901 | -0.06 | 115.281
7.5 | 0.661 | 0.01442 | -0.06 | 45.807
8 | 0.651 | 0.0207 | -0.056 | 31.43
8.5 | 0.681 | 0.02143 | -0.056 | 31.786
9 | 0.624 | 0.05947 | -0.039 | 10.486
9.5 | 0.64 | 0.06639 | -0.032 | 9.637
10 | 0.668 | 0.07268 | -0.034 | 9.194
10.5 | 0.698 | 0.07598 | -0.036 | 9.192
11 | 0.721 | 0.0872 | -0.034 | 8.263
11.5 | 0.746 | 0.08437 | -0.033 | 8.837
12 | 0.776 | 0.08742 | -0.036 | 8.881
12.5 | 0.807 | 0.08972 | -0.038 | 8.998
13 | 0.836 | 0.09425 | -0.039 | 8.87
13.5 | 0.86 | 0.10306 | -0.039 | 8.34
14 | 0.879 | 0.10366 | -0.036 | 8.482
14.5 | 0.909 | 0.10596 | -0.038 | 8.581
15 | 0.94 | 0.10822 | -0.04 | 8.684
15.5 | 0.97 | 0.1114 | -0.041 | 8.706
16 | 0.998 | 0.11544 | -0.042 | 8.644
16.5 | 1.021 | 0.12558 | -0.041 | 8.132
17 | 1.038 | 0.12602 | -0.039 | 8.237
17.5 | 1.065 | 0.13157 | -0.039 | 8.093
18 | 1.095 | 0.1348 | -0.041 | 8.12
18.5 | 1.125 | 0.13646 | -0.042 | 8.245
19 | 1.157 | 0.13549 | -0.044 | 8.538
19.5 | 1.182 | 0.14327 | -0.044 | 8.253
20 | 1.208 | 0.15044 | -0.044 | 8.026

## 96. Re 7M Mach 0.50 (2)
BIGFOIL.COM POLAR EXPORT
DP1.89_7.83
DP1.89/7.83 |  |  |  | Cl Max: | 1.3621 | at alpha= | 8.5 | deg
XFOIL ncrit=9 |  |  |  | L/D Max: | 148.119 | at alpha= | 5 | deg
Re: | 7000000 |  |  | Cd Min: | 0.21538 | at alpha= | -16 | deg
Mach: | 0.5 |  |  | Cl=0 at alpha= | -2.164 | deg
|  |  |  | @ Cl=0.1, Cd= | 0.0055063
|  |  |  | @ Cl=0.4, Cd= | 0.0051681
|  |  |  | @ Cl=0.6, Cd= | 0.005237
alpha (deg) | Cl | Cd | Cm | Cl/Cd
-16 | -0.6995 | 0.21538 | 0.0507 | -3.2477
-15.5 | -0.6781 | 0.20714 | 0.0464 | -3.2736
-15 | -0.6574 | 0.19874 | 0.0422 | -3.3078
-14.5 | -0.6374 | 0.19059 | 0.0382 | -3.3444
-14 | -0.619 | 0.18243 | 0.0346 | -3.3931
-13.5 | -0.6014 | 0.17445 | 0.0312 | -3.4474
-13 | -0.5857 | 0.16635 | 0.0282 | -3.5209
-12.5 | -0.5709 | 0.15872 | 0.0255 | -3.5969
-12 | -0.5584 | 0.15061 | 0.0229 | -3.7076
-11.5 | -0.548 | 0.14224 | 0.02 | -3.8526
-11 | -0.5366 | 0.1341 | 0.0172 | -4.0015
-10.5 | -0.5276 | 0.12537 | 0.0141 | -4.2083
-10 | -0.5199 | 0.11643 | 0.0108 | -4.4653
-9.5 | -0.5107 | 0.10821 | 0.0076 | -4.7195
-9 | -0.5057 | 0.09912 | 0.0039 | -5.1019
-8.5 | -0.5002 | 0.09056 | 0 | -5.5234
-8 | -0.4957 | 0.08206 | -0.0045 | -6.0407
-7.5 | -0.4897 | 0.07406 | -0.0091 | -6.6122
-7 | -0.4877 | 0.06589 | -0.0143 | -7.4017
-6.5 | -0.4414 | 0.04906 | -0.0471 | -8.9971
-6 | -0.4388 | 0.03806 | -0.0552 | -11.5292
-5.5 | -0.4218 | 0.02582 | -0.0608 | -16.3362
-5 | -0.3876 | 0.01396 | -0.0628 | -27.765
-4.5 | -0.3267 | 0.00803 | -0.0617 | -40.6849
-4 | -0.256 | 0.00657 | -0.0601 | -38.965
-3.5 | -0.1851 | 0.00616 | -0.0589 | -30.0487
-3 | -0.1151 | 0.00591 | -0.058 | -19.4755
-2.5 | -0.0459 | 0.00574 | -0.0573 | -7.9965
-2 | 0.0224 | 0.00557 | -0.0568 | 4.0215
-1.5 | 0.09 | 0.00553 | -0.0564 | 16.2749
-1 | 0.1575 | 0.00537 | -0.0563 | 29.3296
0 | 0.2921 | 0.00524 | -0.0561 | 55.7443
0.5 | 0.3593 | 0.00515 | -0.0561 | 69.767
1 | 0.4268 | 0.00518 | -0.056 | 82.3938
1.5 | 0.4943 | 0.00514 | -0.056 | 96.1673
2 | 0.562 | 0.00517 | -0.0558 | 108.7041
2.5 | 0.6301 | 0.00529 | -0.0554 | 119.1115
3 | 0.6982 | 0.00548 | -0.0549 | 127.4088
3.5 | 0.7667 | 0.00572 | -0.0541 | 134.0385
4 | 0.8354 | 0.00596 | -0.0532 | 140.1678
5 | 0.9687 | 0.00654 | -0.0493 | 148.1193
5.5 | 1.0389 | 0.00716 | -0.0476 | 145.0978
6 | 1.1095 | 0.00787 | -0.0456 | 140.9784
6.5 | 1.1809 | 0.00866 | -0.0432 | 136.3626
7 | 1.2528 | 0.00962 | -0.0401 | 130.2287
7.5 | 1.3258 | 0.01092 | -0.0358 | 121.4103
8.5 | 1.3621 | 0.02363 | -0.0196 | 57.6428
9 | 1.3235 | 0.02986 | -0.0112 | 44.3235
9.5 | 1.2839 | 0.03965 | -0.0149 | 32.3808
10 | 1.2519 | 0.05347 | -0.0255 | 23.4131
10.5 | 1.2213 | 0.06771 | -0.0352 | 18.0372
11 | 1.1912 | 0.08174 | -0.0442 | 14.573
11.5 | 1.1636 | 0.0959 | -0.0534 | 12.1335
12 | 1.1393 | 0.11026 | -0.0628 | 10.3328
12.5 | 1.1196 | 0.12474 | -0.0723 | 8.9755
13 | 1.1039 | 0.13947 | -0.0821 | 7.915
13.5 | 1.0929 | 0.15409 | -0.0918 | 7.0926

## 97. Re 8M Mach 0.00 (1)
BIGFOIL.COM POLAR EXPORT
DP1.89_7.83
DP1.89/7.83 |  |  |  | Cl Max: | 1.12 | at alpha= | 9 | deg
JavaFoil+Calcfoil stall+Eppler ext transition |  |  |  | L/D Max: | 172.182 | at alpha= | 6.5 | deg
Re: | 8000000 |  |  | Cd Min: | 0.00431 | at alpha= | 1 | deg
Mach: | 0 |  |  | Cl=0 at alpha= | -2.3621 | deg
|  |  |  | @ Cl=0.1, Cd= | 0.00441
|  |  |  | @ Cl=0.4, Cd= | 0.0043172
|  |  |  | @ Cl=0.6, Cd= | 0.0044183
alpha (deg) | Cl | Cd | Cm | Cl/Cd
-14 | -0.347 | 0.09407 | -0.024 | -3.686
-13.5 | -0.364 | 0.08916 | -0.024 | -4.087
-13 | -0.383 | 0.08084 | -0.026 | -4.744
-12.5 | -0.401 | 0.076 | -0.027 | -5.271
-12 | -0.415 | 0.0747 | -0.025 | -5.551
-11.5 | -0.43 | 0.06819 | -0.027 | -6.307
-11 | -0.443 | 0.06297 | -0.028 | -7.036
-10.5 | -0.454 | 0.05694 | -0.029 | -7.98
-10 | -0.465 | 0.04962 | -0.032 | -9.364
-9.5 | -0.539 | 0.01106 | -0.045 | -48.745
-9 | -0.557 | 0.00594 | -0.048 | -93.741
-8.5 | -0.546 | 0.00561 | -0.048 | -97.44
-8 | -0.529 | 0.00573 | -0.048 | -92.252
-7.5 | -0.505 | 0.00589 | -0.048 | -85.67
-7 | -0.474 | 0.0057 | -0.048 | -83.147
-6.5 | -0.435 | 0.00545 | -0.048 | -79.75
-6 | -0.391 | 0.00528 | -0.048 | -74.079
-5.5 | -0.344 | 0.00514 | -0.048 | -67.011
-5 | -0.294 | 0.00504 | -0.049 | -58.378
-4.5 | -0.242 | 0.00491 | -0.049 | -49.24
-4 | -0.187 | 0.00481 | -0.049 | -38.861
-3.5 | -0.131 | 0.00477 | -0.049 | -27.489
-3 | -0.074 | 0.00475 | -0.049 | -15.59
-2.5 | -0.016 | 0.00464 | -0.049 | -3.509
-2 | 0.042 | 0.00445 | -0.049 | 9.446
-1.5 | 0.1 | 0.00441 | -0.049 | 22.764
-1 | 0.159 | 0.00434 | -0.05 | 36.628
-0.5 | 0.217 | 0.00432 | -0.05 | 50.331
0 | 0.276 | 0.00432 | -0.05 | 64.002
0.5 | 0.335 | 0.00432 | -0.05 | 77.414
1 | 0.393 | 0.00431 | -0.05 | 91.123
1.5 | 0.451 | 0.00437 | -0.05 | 103.197
2 | 0.509 | 0.00445 | -0.05 | 114.378
2.5 | 0.567 | 0.00435 | -0.05 | 130.449
3 | 0.625 | 0.00447 | -0.051 | 139.78
3.5 | 0.682 | 0.00456 | -0.051 | 149.377
4 | 0.739 | 0.00473 | -0.051 | 155.99
4.5 | 0.795 | 0.0049 | -0.051 | 162.196
5 | 0.85 | 0.0051 | -0.051 | 166.656
5.5 | 0.904 | 0.00535 | -0.051 | 169.009
6 | 0.955 | 0.0056 | -0.051 | 170.47
6.5 | 1 | 0.00581 | -0.051 | 172.182
7 | 1.04 | 0.0061 | -0.052 | 170.451
7.5 | 1.072 | 0.00651 | -0.052 | 164.672
8 | 1.097 | 0.00693 | -0.052 | 158.266
8.5 | 1.113 | 0.00727 | -0.052 | 153.016
9 | 1.12 | 0.00764 | -0.052 | 146.698
9.5 | 1.118 | 0.00817 | -0.052 | 136.891
10 | 1.107 | 0.00862 | -0.052 | 128.453
10.5 | 1.088 | 0.00912 | -0.053 | 119.27
11 | 1.061 | 0.01199 | -0.053 | 88.477
11.5 | 1.011 | 0.0155 | -0.052 | 65.234
12 | 0.951 | 0.01851 | -0.051 | 51.369
12.5 | 0.888 | 0.02368 | -0.049 | 37.506
13 | 0.822 | 0.0322 | -0.048 | 25.535
13.5 | 0.763 | 0.04142 | -0.046 | 18.41
14 | 0.703 | 0.05392 | -0.044 | 13.037

## 98. Re 8M Mach 0.00 (2)
BIGFOIL.COM POLAR EXPORT
DP1.89_7.83
DP1.89/7.83 |  |  |  | Cl Max: | 1.7724 | at alpha= | 15.5 | deg
XFOIL ncrit=9 |  |  |  | L/D Max: | 142.615 | at alpha= | 5 | deg
Re: | 8000000 |  |  | Cd Min: | 0.18169 | at alpha= | 20 | deg
Mach: | 0 |  |  | Cl=0 at alpha= | -2.2041 | deg
|  |  |  | @ Cl=0.1, Cd= | 0.0052049
|  |  |  | @ Cl=0.4, Cd= | 0.0048814
|  |  |  | @ Cl=0.6, Cd= | 0.0050917
alpha (deg) | Cl | Cd | Cm | Cl/Cd
-17 | -1.4451 | 0.0319 | -0.0616 | -45.3009
-16.5 | -1.452 | 0.02855 | -0.0583 | -50.8581
-16 | -1.4337 | 0.02538 | -0.0568 | -56.4894
-15.5 | -1.4023 | 0.02301 | -0.0556 | -60.9431
-15 | -1.362 | 0.02149 | -0.0548 | -63.3783
-14.5 | -1.3202 | 0.01989 | -0.054 | -66.3751
-14 | -1.2735 | 0.01891 | -0.0533 | -67.3453
-13.5 | -1.2273 | 0.01767 | -0.0527 | -69.4567
-13 | -1.1788 | 0.01669 | -0.0522 | -70.6291
-12.5 | -1.1301 | 0.01562 | -0.0517 | -72.3496
-12 | -1.0788 | 0.01504 | -0.0512 | -71.7287
-11.5 | -1.0288 | 0.01403 | -0.0508 | -73.3286
-11 | -0.9777 | 0.01319 | -0.0503 | -74.1243
-10.5 | -0.9255 | 0.01261 | -0.0499 | -73.3941
-10 | -0.8736 | 0.01192 | -0.0494 | -73.2886
-9.5 | -0.822 | 0.01108 | -0.0488 | -74.1877
-9 | -0.7699 | 0.01055 | -0.0481 | -72.9763
-8.5 | -0.7189 | 0.0095 | -0.0474 | -75.6737
-8 | -0.6587 | 0.00812 | -0.0487 | -81.1207
-7.5 | -0.5932 | 0.00723 | -0.0509 | -82.047
-7 | -0.5339 | 0.00666 | -0.0515 | -80.1652
-6.5 | -0.4817 | 0.00634 | -0.0505 | -75.9779
-6 | -0.4274 | 0.00626 | -0.05 | -68.2748
-5.5 | -0.372 | 0.00623 | -0.0497 | -59.7111
-5 | -0.3162 | 0.00604 | -0.0496 | -52.351
-4.5 | -0.26 | 0.00587 | -0.0494 | -44.293
-3.5 | -0.147 | 0.00568 | -0.0493 | -25.8803
-3 | -0.0902 | 0.00555 | -0.0493 | -16.2523
-2.5 | -0.0335 | 0.0054 | -0.0492 | -6.2037
-2 | 0.0231 | 0.00533 | -0.0492 | 4.334
-1.5 | 0.0797 | 0.00523 | -0.0493 | 15.239
-1 | 0.1363 | 0.00516 | -0.0493 | 26.4147
-0.5 | 0.193 | 0.00505 | -0.0494 | 38.2178
0 | 0.2496 | 0.00505 | -0.0495 | 49.4257
0.5 | 0.3064 | 0.00492 | -0.0496 | 62.2764
1 | 0.3631 | 0.00494 | -0.0497 | 73.502
1.5 | 0.4198 | 0.00485 | -0.0498 | 86.5567
2 | 0.4764 | 0.00486 | -0.0499 | 98.0247
2.5 | 0.5326 | 0.00498 | -0.0499 | 106.9478
3 | 0.5889 | 0.00506 | -0.0499 | 116.3834
3.5 | 0.6449 | 0.00522 | -0.0499 | 123.5441
4 | 0.7007 | 0.00537 | -0.0498 | 130.4842
4.5 | 0.756 | 0.00554 | -0.0496 | 136.4621
5 | 0.8072 | 0.00566 | -0.0485 | 142.6148
5.5 | 0.8622 | 0.0061 | -0.0484 | 141.3443
6 | 0.917 | 0.00652 | -0.0482 | 140.6442
6.5 | 0.9717 | 0.00694 | -0.048 | 140.0144
7 | 1.0257 | 0.00746 | -0.0478 | 137.4933
7.5 | 1.0796 | 0.00798 | -0.0475 | 135.2882
8 | 1.133 | 0.00851 | -0.0472 | 133.1375
8.5 | 1.1853 | 0.00924 | -0.0468 | 128.2792
9 | 1.238 | 0.00983 | -0.0464 | 125.941
9.5 | 1.2905 | 0.01037 | -0.046 | 124.4455
10 | 1.3425 | 0.01094 | -0.0456 | 122.7148
10.5 | 1.3934 | 0.01165 | -0.0451 | 119.6052
11 | 1.4432 | 0.0125 | -0.0444 | 115.456
11.5 | 1.492 | 0.01341 | -0.0436 | 111.2603
12 | 1.5393 | 0.01445 | -0.0427 | 106.526
12.5 | 1.5851 | 0.0156 | -0.0417 | 101.609
13 | 1.6287 | 0.0169 | -0.0404 | 96.3728
13.5 | 1.6697 | 0.01839 | -0.0389 | 90.7939
14 | 1.7071 | 0.02009 | -0.037 | 84.9726
14.5 | 1.7395 | 0.02203 | -0.0346 | 78.9605
15 | 1.7648 | 0.02424 | -0.0315 | 72.8053
15.5 | 1.7724 | 0.02667 | -0.0259 | 66.4567
16 | 1.7569 | 0.02993 | -0.0189 | 58.7003
16.5 | 1.7385 | 0.03522 | -0.0162 | 49.3612
17 | 1.7082 | 0.04424 | -0.0183 | 38.6121
17.5 | 1.6694 | 0.05704 | -0.0248 | 29.2672
18 | 1.6108 | 0.07539 | -0.0356 | 21.3662
18.5 | 1.5373 | 0.09839 | -0.0494 | 15.6246
19 | 1.4494 | 0.12653 | -0.0668 | 11.455
19.5 | 1.369 | 0.15528 | -0.0852 | 8.8163
20 | 1.3059 | 0.18169 | -0.1027 | 7.1875

## 99. Re 8M Mach 0.10 (1)
BIGFOIL.COM POLAR EXPORT
DP1.89_7.83
DP1.89/7.83 |  |  |  | Cl Max: | 1.117 | at alpha= | 9 | deg
JavaFoil+Calcfoil stall+Eppler ext transition |  |  |  | L/D Max: | 171.94 | at alpha= | 6.5 | deg
Re: | 8000000 |  |  | Cd Min: | 0.00429 | at alpha= | 0 | deg
Mach: | 0.1 |  |  | Cl=0 at alpha= | -2.3621 | deg
|  |  |  | @ Cl=0.1, Cd= | 0.0043905
|  |  |  | @ Cl=0.4, Cd= | 0.0042952
|  |  |  | @ Cl=0.6, Cd= | 0.0043972
alpha (deg) | Cl | Cd | Cm | Cl/Cd
-14 | -0.31 | 0.09388 | -0.025 | -3.297
-13.5 | -0.329 | 0.08963 | -0.024 | -3.672
-13 | -0.351 | 0.08177 | -0.026 | -4.287
-12.5 | -0.371 | 0.07698 | -0.026 | -4.814
-12 | -0.39 | 0.07228 | -0.027 | -5.391
-11.5 | -0.407 | 0.06913 | -0.026 | -5.88
-11 | -0.422 | 0.06455 | -0.027 | -6.539
-10.5 | -0.436 | 0.05876 | -0.029 | -7.425
-10 | -0.447 | 0.05342 | -0.03 | -8.368
-9.5 | -0.496 | 0.02142 | -0.042 | -23.154
-9 | -0.548 | 0.00606 | -0.048 | -90.452
-8.5 | -0.54 | 0.00563 | -0.048 | -96
-8 | -0.525 | 0.00578 | -0.048 | -90.83
-7.5 | -0.503 | 0.00589 | -0.048 | -85.338
-7 | -0.473 | 0.00567 | -0.048 | -83.464
-6.5 | -0.435 | 0.00542 | -0.049 | -80.267
-6 | -0.392 | 0.00526 | -0.049 | -74.49
-5.5 | -0.345 | 0.0051 | -0.049 | -67.657
-5 | -0.295 | 0.00499 | -0.049 | -59.117
-4.5 | -0.243 | 0.00488 | -0.049 | -49.68
-4 | -0.188 | 0.00479 | -0.049 | -39.227
-3.5 | -0.132 | 0.00477 | -0.049 | -27.626
-3 | -0.074 | 0.00472 | -0.049 | -15.754
-2.5 | -0.016 | 0.00461 | -0.049 | -3.547
-2 | 0.042 | 0.00442 | -0.05 | 9.546
-1.5 | 0.101 | 0.00439 | -0.05 | 22.986
-1 | 0.16 | 0.00434 | -0.05 | 36.845
-0.5 | 0.218 | 0.0043 | -0.05 | 50.833
0 | 0.278 | 0.00429 | -0.05 | 64.638
0.5 | 0.336 | 0.0043 | -0.05 | 78.128
1 | 0.395 | 0.00429 | -0.05 | 92.073
1.5 | 0.453 | 0.00435 | -0.05 | 104.209
2 | 0.512 | 0.00443 | -0.051 | 115.399
2.5 | 0.57 | 0.00433 | -0.051 | 131.519
3 | 0.628 | 0.00446 | -0.051 | 140.772
3.5 | 0.685 | 0.00454 | -0.051 | 150.942
4 | 0.742 | 0.00471 | -0.051 | 157.419
4.5 | 0.799 | 0.00488 | -0.051 | 163.616
5 | 0.854 | 0.00507 | -0.051 | 168.293
5.5 | 0.908 | 0.00539 | -0.051 | 168.536
6 | 0.96 | 0.00559 | -0.052 | 171.552
6.5 | 1.005 | 0.00584 | -0.052 | 171.94
7 | 1.043 | 0.00612 | -0.052 | 170.386
7.5 | 1.075 | 0.00653 | -0.052 | 164.593
8 | 1.098 | 0.00696 | -0.052 | 157.72
8.5 | 1.112 | 0.00729 | -0.052 | 152.646
9 | 1.117 | 0.00769 | -0.052 | 145.263
9.5 | 1.111 | 0.00823 | -0.053 | 134.954
10 | 1.096 | 0.0087 | -0.053 | 125.933
10.5 | 1.072 | 0.00927 | -0.053 | 115.614
11 | 1.039 | 0.01222 | -0.053 | 85.048
11.5 | 0.976 | 0.01628 | -0.052 | 59.974
12 | 0.91 | 0.0202 | -0.051 | 45.034
12.5 | 0.84 | 0.02685 | -0.049 | 31.286
13 | 0.772 | 0.03605 | -0.047 | 21.41
13.5 | 0.706 | 0.04742 | -0.045 | 14.898
14 | 0.645 | 0.06036 | -0.043 | 10.688

## 100. Re 8M Mach 0.10 (2)
BIGFOIL.COM POLAR EXPORT
DP1.89_7.83
DP1.89/7.83 |  |  |  | Cl Max: | 1.7497 | at alpha= | 15 | deg
XFOIL ncrit=9 |  |  |  | L/D Max: | 142.742 | at alpha= | 5 | deg
Re: | 8000000 |  |  | Cd Min: | 0.17745 | at alpha= | 19.5 | deg
Mach: | 0.1 |  |  | Cl=0 at alpha= | -2.2026 | deg
|  |  |  | @ Cl=0.1, Cd= | 0.005212
|  |  |  | @ Cl=0.4, Cd= | 0.0048912
|  |  |  | @ Cl=0.6, Cd= | 0.0050929
alpha (deg) | Cl | Cd | Cm | Cl/Cd
-16 | -1.3064 | 0.04606 | -0.0442 | -28.363
-15.5 | -1.2469 | 0.05088 | -0.0373 | -24.5067
-15 | -1.3552 | 0.02552 | -0.0584 | -53.1034
-14.5 | -1.3246 | 0.02253 | -0.0572 | -58.7927
-14 | -1.2812 | 0.02098 | -0.0562 | -61.0677
-13.5 | -1.237 | 0.01928 | -0.0553 | -64.1598
-13 | -1.1894 | 0.01797 | -0.0545 | -66.1881
-12.5 | -1.141 | 0.01662 | -0.0538 | -68.6522
-12 | -1.0893 | 0.0159 | -0.0531 | -68.5094
-11.5 | -1.039 | 0.01471 | -0.0525 | -70.6322
-11 | -0.9874 | 0.01375 | -0.0518 | -71.8109
-10.5 | -0.9344 | 0.01312 | -0.0512 | -71.2195
-10 | -0.8818 | 0.01238 | -0.0506 | -71.2278
-9.5 | -0.8297 | 0.01147 | -0.0498 | -72.3365
-9 | -0.7769 | 0.01089 | -0.0491 | -71.3407
-8.5 | -0.7248 | 0.01004 | -0.0482 | -72.1912
-8 | -0.6645 | 0.00847 | -0.0494 | -78.4534
-7.5 | -0.5984 | 0.00741 | -0.0516 | -80.7557
-7 | -0.5384 | 0.00677 | -0.0521 | -79.5273
-6.5 | -0.4856 | 0.00642 | -0.051 | -75.6386
-6 | -0.4308 | 0.00629 | -0.0505 | -68.4897
-5 | -0.3186 | 0.00607 | -0.05 | -52.4876
-4.5 | -0.262 | 0.00589 | -0.0498 | -44.4822
-4 | -0.2052 | 0.0058 | -0.0497 | -35.3793
-3.5 | -0.1482 | 0.00568 | -0.0496 | -26.0915
-3 | -0.091 | 0.00555 | -0.0495 | -16.3964
-2.5 | -0.0339 | 0.00541 | -0.0495 | -6.2662
-2 | 0.0231 | 0.00534 | -0.0495 | 4.3258
-1.5 | 0.0801 | 0.00524 | -0.0495 | 15.2863
-1 | 0.137 | 0.00516 | -0.0495 | 26.5504
-0.5 | 0.194 | 0.00506 | -0.0496 | 38.3399
0.5 | 0.3081 | 0.00493 | -0.0498 | 62.4949
1 | 0.3652 | 0.00494 | -0.0499 | 73.9271
1.5 | 0.4222 | 0.00486 | -0.05 | 86.8724
2 | 0.4791 | 0.00487 | -0.0501 | 98.3778
2.5 | 0.5357 | 0.00499 | -0.0501 | 107.3547
3 | 0.5924 | 0.00507 | -0.0501 | 116.8442
3.5 | 0.6488 | 0.00524 | -0.0501 | 123.8168
4 | 0.7049 | 0.00539 | -0.05 | 130.7792
4.5 | 0.7606 | 0.00556 | -0.0498 | 136.7986
5 | 0.8122 | 0.00569 | -0.0486 | 142.7417
5.5 | 0.8676 | 0.00614 | -0.0484 | 141.3029
6 | 0.923 | 0.00655 | -0.0482 | 140.916
6.5 | 0.9781 | 0.00699 | -0.048 | 139.9285
7 | 1.0326 | 0.00753 | -0.0477 | 137.1315
7.5 | 1.087 | 0.00804 | -0.0474 | 135.199
8 | 1.1405 | 0.00869 | -0.0469 | 131.2428
8.5 | 1.1938 | 0.00934 | -0.0464 | 127.8158
9 | 1.247 | 0.00994 | -0.046 | 125.4527
9.5 | 1.3002 | 0.01049 | -0.0455 | 123.9466
10 | 1.3528 | 0.01111 | -0.045 | 121.7642
10.5 | 1.404 | 0.0119 | -0.0443 | 117.9832
11 | 1.4542 | 0.01279 | -0.0435 | 113.6982
11.5 | 1.5033 | 0.01378 | -0.0425 | 109.0929
12 | 1.5506 | 0.01493 | -0.0414 | 103.858
12.5 | 1.596 | 0.01623 | -0.0401 | 98.3364
13 | 1.6388 | 0.01773 | -0.0385 | 92.4309
13.5 | 1.6778 | 0.01947 | -0.0365 | 86.1736
14 | 1.7118 | 0.0215 | -0.0341 | 79.6186
14.5 | 1.7382 | 0.02387 | -0.0309 | 72.8194
15 | 1.7497 | 0.02654 | -0.0259 | 65.9269
15.5 | 1.7325 | 0.02973 | -0.0182 | 58.2745
16 | 1.7104 | 0.0353 | -0.0152 | 48.4533
16.5 | 1.6836 | 0.04399 | -0.0173 | 38.2723
17 | 1.6375 | 0.05815 | -0.0249 | 28.1599
17.5 | 1.5796 | 0.07666 | -0.036 | 20.6053
18 | 1.5047 | 0.1 | -0.0502 | 15.047
18.5 | 1.4279 | 0.1257 | -0.0661 | 11.3596
19 | 1.357 | 0.15193 | -0.0828 | 8.9317
19.5 | 1.2966 | 0.17745 | -0.0997 | 7.3068

## 101. Re 8M Mach 0.25 (1)
BIGFOIL.COM POLAR EXPORT
DP1.89_7.83
DP1.89/7.83 |  |  |  | Cl Max: | 1.099 | at alpha= | 8 | deg
JavaFoil+Calcfoil stall+Eppler ext transition |  |  |  | L/D Max: | 169.675 | at alpha= | 6 | deg
Re: | 8000000 |  |  | Cd Min: | 0.00436 | at alpha= | -0.5 | deg
Mach: | 0.25 |  |  | Cl=0 at alpha= | -2.3583 | deg
|  |  |  | @ Cl=0.1, Cd= | 0.0044533
|  |  |  | @ Cl=0.4, Cd= | 0.06823
|  |  |  | @ Cl=0.6, Cd= | 0.06823
alpha (deg) | Cl | Cd | Cm | Cl/Cd
-13 | -0.061 | 0.08762 | -0.025 | -0.693
-12.5 | -0.058 | 0.08186 | -0.025 | -0.707
-12 | -0.106 | 0.07753 | -0.025 | -1.373
-11.5 | -0.182 | 0.07227 | -0.026 | -2.514
-11 | -0.236 | 0.06748 | -0.026 | -3.504
-10.5 | -0.282 | 0.06529 | -0.025 | -4.324
-10 | -0.322 | 0.06135 | -0.025 | -5.252
-9.5 | -0.357 | 0.05379 | -0.029 | -6.641
-9 | -0.387 | 0.04465 | -0.033 | -8.672
-8.5 | -0.415 | 0.03218 | -0.038 | -12.899
-8 | -0.49 | 0.00607 | -0.05 | -80.75
-7.5 | -0.483 | 0.00608 | -0.05 | -79.411
-7 | -0.465 | 0.00587 | -0.05 | -79.259
-6.5 | -0.433 | 0.00558 | -0.05 | -77.648
-6 | -0.394 | 0.00544 | -0.05 | -72.417
-5.5 | -0.349 | 0.00522 | -0.05 | -66.862
-5 | -0.3 | 0.00513 | -0.05 | -58.558
-4.5 | -0.248 | 0.00498 | -0.05 | -49.698
-4 | -0.192 | 0.00488 | -0.05 | -39.391
-3.5 | -0.135 | 0.00483 | -0.051 | -27.944
-3 | -0.076 | 0.00481 | -0.051 | -15.889
-2.5 | -0.017 | 0.00468 | -0.051 | -3.589
-2 | 0.043 | 0.0045 | -0.051 | 9.645
-1.5 | 0.104 | 0.00445 | -0.051 | 23.307
-1 | 0.164 | 0.0044 | -0.051 | 37.338
-0.5 | 0.225 | 0.00436 | -0.051 | 51.466
0 | 0.285 | 0.00436 | -0.051 | 65.468
0.5 | 0.346 | 0.00438 | -0.052 | 78.934
1 | 0.406 | 0.00436 | -0.052 | 92.986
1.5 | 0.466 | 0.00443 | -0.052 | 105.02
2 | 0.526 | 0.0045 | -0.052 | 116.687
2.5 | 0.585 | 0.00442 | -0.052 | 132.405
3 | 0.645 | 0.00456 | -0.052 | 141.394
3.5 | 0.704 | 0.00465 | -0.052 | 151.442
4 | 0.762 | 0.00485 | -0.052 | 157.197
4.5 | 0.82 | 0.00503 | -0.053 | 163.103
5 | 0.877 | 0.00524 | -0.053 | 167.193
5.5 | 0.931 | 0.00555 | -0.053 | 167.914
6 | 0.983 | 0.0058 | -0.053 | 169.675
6.5 | 1.027 | 0.00609 | -0.053 | 168.546
7 | 1.062 | 0.00642 | -0.053 | 165.442
7.5 | 1.087 | 0.00715 | -0.053 | 152.038
8 | 1.099 | 0.00737 | -0.054 | 149.228
8.5 | 1.098 | 0.00781 | -0.054 | 140.614
9 | 1.08 | 0.00826 | -0.054 | 130.74
9.5 | 1.046 | 0.00897 | -0.054 | 116.644
10 | 0.995 | 0.00969 | -0.054 | 102.698
10.5 | 0.912 | 0.01551 | -0.053 | 58.801
11 | 0.805 | 0.01981 | -0.052 | 40.635
11.5 | 0.688 | 0.02872 | -0.049 | 23.971
12 | 0.574 | 0.04038 | -0.047 | 14.211
12.5 | 0.458 | 0.05635 | -0.043 | 8.129
13 | 0.348 | 0.06823 | -0.041 | 5.1

## 102. Re 8M Mach 0.25 (2)
BIGFOIL.COM POLAR EXPORT
DP1.89_7.83
DP1.89/7.83 |  |  |  | Cl Max: | 1.6179 | at alpha= | 12.5 | deg
XFOIL ncrit=9 |  |  |  | L/D Max: | 144.63 | at alpha= | 5 | deg
Re: | 8000000 |  |  | Cd Min: | 0.17991 | at alpha= | -14.5 | deg
Mach: | 0.25 |  |  | Cl=0 at alpha= | -2.1958 | deg
|  |  |  | @ Cl=0.1, Cd= | 0.0052355
|  |  |  | @ Cl=0.4, Cd= | 0.0049461
|  |  |  | @ Cl=0.6, Cd= | 0.0051121
alpha (deg) | Cl | Cd | Cm | Cl/Cd
-14.5 | -0.6196 | 0.17991 | 0.0351 | -3.4439
-14 | -0.6082 | 0.17257 | 0.0328 | -3.5244
-13.5 | -0.5969 | 0.16533 | 0.0303 | -3.6104
-13 | -0.5862 | 0.15753 | 0.0277 | -3.7212
-12.5 | -0.5751 | 0.15018 | 0.0251 | -3.8294
-12 | -0.5671 | 0.14187 | 0.0224 | -3.9973
-11.5 | -0.6037 | 0.12025 | 0.0149 | -5.0204
-11 | -0.6065 | 0.11007 | 0.0107 | -5.5101
-10.5 | -0.5914 | 0.10453 | 0.0083 | -5.6577
-9.5 | -0.8414 | 0.02249 | -0.0549 | -37.4122
-9 | -0.8023 | 0.01755 | -0.0542 | -45.7151
-8.5 | -0.7554 | 0.01406 | -0.053 | -53.7269
-8 | -0.6946 | 0.01211 | -0.0534 | -57.3576
-7.5 | -0.6273 | 0.00911 | -0.0554 | -68.8584
-7 | -0.5635 | 0.00759 | -0.0558 | -74.2424
-6.5 | -0.5081 | 0.00694 | -0.0542 | -73.2133
-6 | -0.4504 | 0.00658 | -0.0532 | -68.4498
-5.5 | -0.3916 | 0.00639 | -0.0526 | -61.2833
-5 | -0.3324 | 0.00629 | -0.0522 | -52.8458
-4.5 | -0.2731 | 0.00601 | -0.0518 | -45.4409
-4 | -0.2139 | 0.00585 | -0.0515 | -36.5641
-3.5 | -0.1545 | 0.00574 | -0.0512 | -26.9164
-3 | -0.0951 | 0.00559 | -0.0511 | -17.0125
-2.5 | -0.0359 | 0.00545 | -0.0509 | -6.5872
-2 | 0.0231 | 0.00537 | -0.0508 | 4.3017
-1.5 | 0.082 | 0.00526 | -0.0508 | 15.5894
-1 | 0.1408 | 0.00518 | -0.0508 | 27.1815
-0.5 | 0.1997 | 0.00509 | -0.0509 | 39.2338
0 | 0.2586 | 0.00507 | -0.0509 | 51.0059
0.5 | 0.3176 | 0.00495 | -0.051 | 64.1616
1 | 0.3765 | 0.00497 | -0.0511 | 75.7545
1.5 | 0.4354 | 0.00491 | -0.0512 | 88.6762
2 | 0.4942 | 0.00493 | -0.0512 | 100.2434
2.5 | 0.5529 | 0.00504 | -0.0512 | 109.7024
3 | 0.6117 | 0.00513 | -0.0511 | 119.2398
3.5 | 0.6702 | 0.0053 | -0.051 | 126.4528
4 | 0.7285 | 0.0055 | -0.0507 | 132.4545
4.5 | 0.7866 | 0.00565 | -0.0504 | 139.2212
5 | 0.8403 | 0.00581 | -0.049 | 144.6299
5.5 | 0.8982 | 0.00628 | -0.0486 | 143.0255
6 | 0.956 | 0.00677 | -0.0481 | 141.2112
6.5 | 1.0138 | 0.00726 | -0.0476 | 139.6419
7 | 1.0712 | 0.00783 | -0.047 | 136.8072
7.5 | 1.1283 | 0.00846 | -0.0463 | 133.3688
8 | 1.1846 | 0.00924 | -0.0453 | 128.2035
8.5 | 1.2415 | 0.0099 | -0.0444 | 125.404
9 | 1.2985 | 0.01053 | -0.0434 | 123.3143
9.5 | 1.3544 | 0.01133 | -0.0423 | 119.541
10 | 1.4091 | 0.01232 | -0.0409 | 114.375
10.5 | 1.4621 | 0.01353 | -0.0392 | 108.0636
11 | 1.5119 | 0.01512 | -0.0371 | 99.9934
11.5 | 1.5565 | 0.01725 | -0.0344 | 90.2319
12 | 1.5942 | 0.01991 | -0.0312 | 80.0703
12.5 | 1.6179 | 0.02345 | -0.0268 | 68.9936
13 | 1.6143 | 0.0277 | -0.0198 | 58.278
13.5 | 1.5796 | 0.03267 | -0.0124 | 48.3502
14 | 1.5396 | 0.04225 | -0.0144 | 36.4402
14.5 | 1.5019 | 0.05568 | -0.0226 | 26.9738
15 | 1.4587 | 0.07205 | -0.033 | 20.2457
15.5 | 1.4093 | 0.09014 | -0.0441 | 15.6346
16 | 1.3563 | 0.10967 | -0.0562 | 12.3671
16.5 | 1.3079 | 0.12954 | -0.0687 | 10.0965
17 | 1.264 | 0.14968 | -0.0816 | 8.4447
17.5 | 1.2293 | 0.16882 | -0.0942 | 7.2817

## 103. Re 8M Mach 0.50 (1)
BIGFOIL.COM POLAR EXPORT
DP1.89_7.83
DP1.89/7.83 |  |  |  | Cl Max: | 1.209 | at alpha= | 20 | deg
JavaFoil+Calcfoil stall+Eppler ext transition |  |  |  | L/D Max: | 160.415 | at alpha= | 4.5 | deg
Re: | 8000000 |  |  | Cd Min: | 0.00463 | at alpha= | -0.5 | deg
Mach: | 0.5 |  |  | Cl=0 at alpha= | -2.3582 | deg
|  |  |  | @ Cl=0.1, Cd= | 0.0047635
|  |  |  | @ Cl=0.4, Cd= | 0.0046621
|  |  |  | @ Cl=0.6, Cd= | 0.0048664
alpha (deg) | Cl | Cd | Cm | Cl/Cd
-20 | -0.953 | 0.15201 | -0.032 | -6.268
-19.5 | -0.929 | 0.15263 | -0.033 | -6.088
-19 | -0.904 | 0.14376 | -0.033 | -6.288
-18.5 | -0.877 | 0.1368 | -0.033 | -6.411
-18 | -0.849 | 0.13218 | -0.033 | -6.426
-17.5 | -0.822 | 0.12736 | -0.032 | -6.455
-17 | -0.794 | 0.12435 | -0.032 | -6.387
-16.5 | -0.766 | 0.12215 | -0.031 | -6.268
-16 | -0.739 | 0.11745 | -0.03 | -6.291
-15.5 | -0.711 | 0.12441 | -0.03 | -5.716
-15 | -0.686 | 0.11012 | -0.03 | -6.225
-14.5 | -0.659 | 0.1088 | -0.031 | -6.06
-14 | -0.633 | 0.10081 | -0.031 | -6.277
-13.5 | -0.606 | 0.09464 | -0.031 | -6.402
-13 | -0.578 | 0.09009 | -0.03 | -6.42
-12.5 | -0.55 | 0.08704 | -0.029 | -6.322
-12 | -0.522 | 0.08406 | -0.028 | -6.214
-11.5 | -0.495 | 0.08077 | -0.027 | -6.134
-11 | -0.469 | 0.07856 | -0.027 | -5.964
-10.5 | -0.442 | 0.07493 | -0.027 | -5.895
-10 | -0.415 | 0.07361 | -0.027 | -5.634
-9.5 | -0.388 | 0.06375 | -0.028 | -6.085
-9 | -0.362 | 0.05675 | -0.029 | -6.376
-8.5 | -0.336 | 0.05059 | -0.032 | -6.648
-8 | -0.315 | 0.04116 | -0.038 | -7.659
-7.5 | -0.346 | 0.00721 | -0.055 | -47.98
-7 | -0.252 | 0.04737 | -0.026 | -5.32
-6.5 | -0.225 | 0.04266 | -0.028 | -5.285
-6 | -0.245 | 0.00623 | -0.056 | -39.353
-5.5 | -0.212 | 0.00583 | -0.056 | -36.295
-5 | -0.289 | 0.00567 | -0.056 | -51.041
-4.5 | -0.259 | 0.00549 | -0.056 | -47.199
-4 | -0.208 | 0.00529 | -0.056 | -39.308
-3.5 | -0.149 | 0.00523 | -0.057 | -28.428
-3 | -0.085 | 0.00517 | -0.057 | -16.379
-2.5 | -0.019 | 0.00503 | -0.057 | -3.715
-2 | 0.048 | 0.00484 | -0.057 | 10.003
-1.5 | 0.116 | 0.00474 | -0.057 | 24.471
-1 | 0.184 | 0.00468 | -0.057 | 39.215
-0.5 | 0.251 | 0.00463 | -0.057 | 54.153
0 | 0.319 | 0.00467 | -0.057 | 68.295
0.5 | 0.386 | 0.00466 | -0.058 | 82.858
1 | 0.453 | 0.00467 | -0.058 | 97.159
1.5 | 0.52 | 0.00475 | -0.058 | 109.461
2 | 0.587 | 0.00488 | -0.058 | 120.354
2.5 | 0.654 | 0.00481 | -0.058 | 135.82
3 | 0.72 | 0.005 | -0.058 | 143.777
3.5 | 0.785 | 0.00517 | -0.059 | 151.876
4 | 0.849 | 0.00542 | -0.059 | 156.773
4.5 | 0.912 | 0.00569 | -0.059 | 160.415
5 | 0.972 | 0.0061 | -0.059 | 159.274
5.5 | 1.028 | 0.00648 | -0.059 | 158.46
6 | 1.075 | 0.00699 | -0.059 | 153.779
6.5 | 1.092 | 0.00766 | -0.059 | 142.485
7 | 1.039 | 0.00882 | -0.06 | 117.751
7.5 | 0.661 | 0.01417 | -0.06 | 46.623
8 | 0.656 | 0.01931 | -0.056 | 33.992
8.5 | 0.687 | 0.0199 | -0.056 | 34.524
9 | 0.627 | 0.05691 | -0.04 | 11.023
9.5 | 0.643 | 0.06471 | -0.035 | 9.938
10 | 0.67 | 0.07076 | -0.035 | 9.466
10.5 | 0.7 | 0.07465 | -0.037 | 9.375
11 | 0.721 | 0.08549 | -0.034 | 8.433
11.5 | 0.747 | 0.08314 | -0.034 | 8.988
12 | 0.778 | 0.08501 | -0.037 | 9.156
12.5 | 0.809 | 0.08753 | -0.039 | 9.248
13 | 0.837 | 0.09193 | -0.04 | 9.107
13.5 | 0.86 | 0.10238 | -0.039 | 8.404
14 | 0.881 | 0.10181 | -0.037 | 8.652
14.5 | 0.91 | 0.10426 | -0.038 | 8.733
15 | 0.942 | 0.1063 | -0.04 | 8.861
15.5 | 0.972 | 0.10846 | -0.042 | 8.962
16 | 0.999 | 0.11377 | -0.042 | 8.781
16.5 | 1.022 | 0.12339 | -0.042 | 8.286
17 | 1.039 | 0.12512 | -0.039 | 8.3
17.5 | 1.067 | 0.12964 | -0.04 | 8.23
18 | 1.097 | 0.13014 | -0.042 | 8.432
18.5 | 1.128 | 0.13212 | -0.043 | 8.539
19 | 1.16 | 0.13237 | -0.044 | 8.761
19.5 | 1.185 | 0.14035 | -0.044 | 8.44
20 | 1.209 | 0.14673 | -0.044 | 8.239

## 104. Re 8M Mach 0.50 (2)
BIGFOIL.COM POLAR EXPORT
DP1.89_7.83
DP1.89/7.83 |  |  |  | Cl Max: | 1.3658 | at alpha= | 8.5 | deg
XFOIL ncrit=9 |  |  |  | L/D Max: | 151.075 | at alpha= | 5 | deg
Re: | 8000000 |  |  | Cd Min: | 0.21543 | at alpha= | -16 | deg
Mach: | 0.5 |  |  | Cl=0 at alpha= | -2.1637 | deg
|  |  |  | @ Cl=0.1, Cd= | 0.0054493
|  |  |  | @ Cl=0.4, Cd= | 0.0051219
|  |  |  | @ Cl=0.6, Cd= | 0.0052015
alpha (deg) | Cl | Cd | Cm | Cl/Cd
-16 | -0.6991 | 0.21543 | 0.0506 | -3.2451
-15.5 | -0.6779 | 0.20718 | 0.0464 | -3.272
-15 | -0.6573 | 0.1988 | 0.0422 | -3.3063
-14.5 | -0.6376 | 0.1907 | 0.0383 | -3.3435
-14 | -0.6198 | 0.18261 | 0.0348 | -3.3941
-13.5 | -0.6029 | 0.17473 | 0.0317 | -3.4505
-13 | -0.5878 | 0.16672 | 0.0289 | -3.5257
-12.5 | -0.5732 | 0.15913 | 0.0263 | -3.6021
-12 | -0.5628 | 0.15043 | 0.0234 | -3.7413
-11.5 | -0.55 | 0.14251 | 0.0206 | -3.8594
-11 | -0.5383 | 0.13431 | 0.0177 | -4.0079
-10.5 | -0.5296 | 0.12543 | 0.0146 | -4.2223
-10 | -0.5221 | 0.1164 | 0.0112 | -4.4854
-9.5 | -0.5132 | 0.10805 | 0.0079 | -4.7497
-9 | -0.5092 | 0.09874 | 0.0041 | -5.157
-8.5 | -0.5038 | 0.09012 | 0 | -5.5903
-8 | -0.5 | 0.08149 | -0.0045 | -6.1357
-7.5 | -0.4949 | 0.07332 | -0.0093 | -6.7499
-7 | -0.4885 | 0.06448 | -0.0166 | -7.576
-6.5 | -0.4506 | 0.04887 | -0.0463 | -9.2204
-6 | -0.4435 | 0.03731 | -0.0556 | -11.8869
-5.5 | -0.4247 | 0.02516 | -0.061 | -16.88
-5 | -0.3892 | 0.01345 | -0.0628 | -28.9368
-4.5 | -0.3274 | 0.00771 | -0.0617 | -42.4643
-4 | -0.2562 | 0.00642 | -0.0602 | -39.9065
-3.5 | -0.1851 | 0.00602 | -0.059 | -30.7475
-3 | -0.1151 | 0.00582 | -0.0581 | -19.7766
-2.5 | -0.046 | 0.00566 | -0.0574 | -8.1272
-2 | 0.0224 | 0.00552 | -0.0569 | 4.058
-1.5 | 0.09 | 0.00547 | -0.0565 | 16.4534
-1 | 0.1576 | 0.00533 | -0.0563 | 29.5685
-0.5 | 0.225 | 0.00523 | -0.0562 | 43.021
0 | 0.2924 | 0.0052 | -0.0561 | 56.2308
0.5 | 0.3597 | 0.00511 | -0.0562 | 70.3914
1 | 0.4273 | 0.00513 | -0.0561 | 83.2943
1.5 | 0.4948 | 0.00512 | -0.056 | 96.6406
2 | 0.5626 | 0.00513 | -0.0558 | 109.6686
2.5 | 0.6306 | 0.00526 | -0.0555 | 119.8859
3 | 0.6989 | 0.00544 | -0.0549 | 128.4743
3.5 | 0.7676 | 0.00565 | -0.0543 | 135.8584
4 | 0.8366 | 0.00589 | -0.0534 | 142.0374
4.5 | 0.9059 | 0.00615 | -0.0522 | 147.3008
5 | 0.9699 | 0.00642 | -0.0495 | 151.0748
5.5 | 1.0404 | 0.007 | -0.0479 | 148.6286
6 | 1.1113 | 0.00769 | -0.0458 | 144.5124
6.5 | 1.1828 | 0.00847 | -0.0434 | 139.6458
7 | 1.2551 | 0.00939 | -0.0404 | 133.6635
7.5 | 1.3287 | 0.01064 | -0.0361 | 124.8778
8.5 | 1.3658 | 0.0234 | -0.0198 | 58.3675
9 | 1.3276 | 0.02961 | -0.0112 | 44.8362
9.5 | 1.2874 | 0.0392 | -0.0144 | 32.8418
10 | 1.2554 | 0.05296 | -0.025 | 23.7047
10.5 | 1.2249 | 0.06722 | -0.0348 | 18.2223
11 | 1.1946 | 0.08128 | -0.0438 | 14.6973
11.5 | 1.1668 | 0.09544 | -0.053 | 12.2255
12 | 1.1424 | 0.1098 | -0.0624 | 10.4044
12.5 | 1.1229 | 0.12425 | -0.072 | 9.0374
13 | 1.1073 | 0.13893 | -0.0817 | 7.9702
13.5 | 1.0965 | 0.15348 | -0.0914 | 7.1443

## 105. Re 10M Mach 0.00 (1)
BIGFOIL.COM POLAR EXPORT
DP1.89_7.83
DP1.89/7.83 |  |  |  | Cl Max: | 1.12 | at alpha= | 9 | deg
JavaFoil+Calcfoil stall+Eppler ext transition |  |  |  | L/D Max: | 174.337 | at alpha= | 6 | deg
Re: | 10000000 |  |  | Cd Min: | 0.00429 | at alpha= | -0.5 | deg
Mach: | 0 |  |  | Cl=0 at alpha= | -2.3621 | deg
|  |  |  | @ Cl=0.1, Cd= | 0.00437
|  |  |  | @ Cl=0.4, Cd= | 0.0043212
|  |  |  | @ Cl=0.6, Cd= | 0.0044488
alpha (deg) | Cl | Cd | Cm | Cl/Cd
-14.5 | -0.331 | 0.09424 | -0.026 | -3.508
-14 | -0.348 | 0.09102 | -0.025 | -3.821
-13.5 | -0.366 | 0.08604 | -0.026 | -4.25
-13 | -0.384 | 0.07955 | -0.027 | -4.826
-12.5 | -0.401 | 0.07442 | -0.027 | -5.393
-12 | -0.415 | 0.07331 | -0.026 | -5.667
-11.5 | -0.431 | 0.06691 | -0.027 | -6.439
-11 | -0.445 | 0.06068 | -0.029 | -7.332
-10.5 | -0.457 | 0.05389 | -0.031 | -8.487
-10 | -0.474 | 0.042 | -0.035 | -11.286
-9.5 | -0.562 | 0.00827 | -0.048 | -67.946
-9 | -0.557 | 0.00612 | -0.048 | -91
-8.5 | -0.546 | 0.00615 | -0.048 | -88.86
-8 | -0.529 | 0.00589 | -0.048 | -89.768
-7.5 | -0.505 | 0.00574 | -0.048 | -87.918
-7 | -0.474 | 0.00558 | -0.048 | -84.988
-6.5 | -0.435 | 0.00528 | -0.048 | -82.448
-6 | -0.391 | 0.00518 | -0.048 | -75.534
-5.5 | -0.344 | 0.00501 | -0.048 | -68.743
-5 | -0.294 | 0.0049 | -0.049 | -60.041
-4.5 | -0.242 | 0.0048 | -0.049 | -50.293
-4 | -0.187 | 0.0048 | -0.049 | -38.964
-3.5 | -0.131 | 0.00475 | -0.049 | -27.6
-3 | -0.074 | 0.0047 | -0.049 | -15.761
-2.5 | -0.016 | 0.00456 | -0.049 | -3.566
-2 | 0.042 | 0.00442 | -0.049 | 9.498
-1.5 | 0.1 | 0.00437 | -0.049 | 23.005
-1 | 0.159 | 0.00432 | -0.05 | 36.818
-0.5 | 0.217 | 0.00429 | -0.05 | 50.709
0 | 0.276 | 0.00432 | -0.05 | 64.001
0.5 | 0.335 | 0.00431 | -0.05 | 77.6
1 | 0.393 | 0.00432 | -0.05 | 90.875
1.5 | 0.451 | 0.00433 | -0.05 | 104.072
2 | 0.509 | 0.00443 | -0.05 | 114.966
2.5 | 0.567 | 0.0045 | -0.05 | 125.872
3 | 0.625 | 0.00441 | -0.051 | 141.704
3.5 | 0.682 | 0.00455 | -0.051 | 149.753
4 | 0.739 | 0.00469 | -0.051 | 157.522
4.5 | 0.795 | 0.0048 | -0.051 | 165.53
5 | 0.85 | 0.00499 | -0.051 | 170.182
5.5 | 0.904 | 0.00526 | -0.051 | 171.739
6 | 0.955 | 0.00548 | -0.051 | 174.337
6.5 | 1 | 0.00582 | -0.051 | 171.966
7 | 1.04 | 0.00607 | -0.052 | 171.266
7.5 | 1.072 | 0.00632 | -0.052 | 169.485
8 | 1.097 | 0.00684 | -0.052 | 160.41
8.5 | 1.113 | 0.00715 | -0.052 | 155.571
9 | 1.12 | 0.00734 | -0.052 | 152.655
9.5 | 1.118 | 0.00785 | -0.052 | 142.394
10 | 1.107 | 0.00828 | -0.052 | 133.71
10.5 | 1.088 | 0.00875 | -0.053 | 124.364
11 | 1.061 | 0.00933 | -0.053 | 113.727
11.5 | 1.027 | 0.0123 | -0.053 | 83.525
12 | 0.961 | 0.0168 | -0.051 | 57.183
12.5 | 0.897 | 0.02123 | -0.05 | 42.247
13 | 0.83 | 0.0289 | -0.048 | 28.715
13.5 | 0.771 | 0.03675 | -0.047 | 20.982
14 | 0.712 | 0.0476 | -0.045 | 14.957

## 106. Re 10M Mach 0.00 (2)
BIGFOIL.COM POLAR EXPORT
DP1.89_7.83
DP1.89/7.83 |  |  |  | Cl Max: | 1.7599 | at alpha= | 15 | deg
XFOIL ncrit=9 |  |  |  | L/D Max: | 145.37 | at alpha= | 5.5 | deg
Re: | 10000000 |  |  | Cd Min: | 0.18466 | at alpha= | 20 | deg
Mach: | 0 |  |  | Cl=0 at alpha= | -2.2028 | deg
|  |  |  | @ Cl=0.1, Cd= | 0.0051514
|  |  |  | @ Cl=0.4, Cd= | 0.0049
|  |  |  | @ Cl=0.6, Cd= | 0.0050622
alpha (deg) | Cl | Cd | Cm | Cl/Cd
-16.5 | -1.4889 | 0.02458 | -0.0576 | -60.5736
-16 | -1.4574 | 0.02231 | -0.0563 | -65.325
-15.5 | -1.42 | 0.02039 | -0.0553 | -69.642
-15 | -1.3778 | 0.01888 | -0.0544 | -72.9767
-14.5 | -1.3332 | 0.01751 | -0.0537 | -76.1393
-14 | -1.2857 | 0.01648 | -0.0531 | -78.0158
-13.5 | -1.2376 | 0.01541 | -0.0526 | -80.3115
-13 | -1.188 | 0.0145 | -0.0521 | -81.931
-12.5 | -1.1379 | 0.01359 | -0.0516 | -83.7307
-12 | -1.0863 | 0.01293 | -0.0512 | -84.0139
-11.5 | -1.0349 | 0.01211 | -0.0507 | -85.4583
-11 | -0.9829 | 0.0114 | -0.0503 | -86.2193
-10.5 | -0.9303 | 0.01084 | -0.0498 | -85.821
-10 | -0.8778 | 0.01024 | -0.0493 | -85.7227
-9.5 | -0.8255 | 0.00958 | -0.0487 | -86.1691
-9 | -0.7731 | 0.00909 | -0.0481 | -85.0495
-8.5 | -0.7139 | 0.00844 | -0.0489 | -84.5853
-8 | -0.6493 | 0.00785 | -0.0509 | -82.7134
-7.5 | -0.5906 | 0.00729 | -0.0515 | -81.0151
-7 | -0.5385 | 0.00672 | -0.0505 | -80.1339
-6.5 | -0.4842 | 0.00634 | -0.05 | -76.3722
-6 | -0.429 | 0.00615 | -0.0498 | -69.7561
-5.5 | -0.373 | 0.00607 | -0.0497 | -61.4498
-4.5 | -0.2604 | 0.00574 | -0.0495 | -45.3659
-4 | -0.2039 | 0.00563 | -0.0494 | -36.2167
-3.5 | -0.1472 | 0.00554 | -0.0494 | -26.5704
-3 | -0.0903 | 0.00542 | -0.0493 | -16.6605
-2.5 | -0.0337 | 0.00531 | -0.0493 | -6.3465
-2 | 0.023 | 0.00526 | -0.0493 | 4.3726
-1.5 | 0.0797 | 0.00518 | -0.0493 | 15.3861
-1 | 0.1364 | 0.0051 | -0.0494 | 26.7451
-0.5 | 0.1932 | 0.00502 | -0.0494 | 38.4861
0 | 0.2499 | 0.005 | -0.0495 | 49.98
0.5 | 0.3068 | 0.00489 | -0.0497 | 62.7403
1 | 0.3635 | 0.0049 | -0.0497 | 74.1837
1.5 | 0.4202 | 0.0049 | -0.0498 | 85.7551
2 | 0.4769 | 0.00487 | -0.0499 | 97.9261
2.5 | 0.5332 | 0.00494 | -0.05 | 107.9352
3 | 0.5896 | 0.00504 | -0.05 | 116.9841
3.5 | 0.6458 | 0.00516 | -0.05 | 125.155
4 | 0.7017 | 0.00533 | -0.05 | 131.651
4.5 | 0.7574 | 0.00549 | -0.0499 | 137.9599
5 | 0.8124 | 0.00573 | -0.0497 | 141.7801
5.5 | 0.8635 | 0.00594 | -0.0486 | 145.3704
6 | 0.9184 | 0.00635 | -0.0485 | 144.6299
6.5 | 0.9732 | 0.00676 | -0.0483 | 143.9645
7 | 1.0275 | 0.00722 | -0.0481 | 142.313
7.5 | 1.0815 | 0.0077 | -0.0478 | 140.4545
8 | 1.1345 | 0.00835 | -0.0475 | 135.8683
8.5 | 1.1876 | 0.00893 | -0.0471 | 132.9899
10 | 1.3457 | 0.01049 | -0.0461 | 128.2841
10.5 | 1.3963 | 0.0113 | -0.0455 | 123.5664
11 | 1.4463 | 0.01212 | -0.0448 | 119.3317
11.5 | 1.495 | 0.01306 | -0.044 | 114.4717
12 | 1.5423 | 0.01413 | -0.0431 | 109.1507
12.5 | 1.5878 | 0.01534 | -0.042 | 103.5072
13 | 1.631 | 0.01673 | -0.0406 | 97.4895
13.5 | 1.6711 | 0.01834 | -0.039 | 91.1178
14 | 1.7073 | 0.02018 | -0.037 | 84.6036
14.5 | 1.7379 | 0.02229 | -0.0344 | 77.9677
15 | 1.7599 | 0.02473 | -0.031 | 71.1646
15.5 | 1.7579 | 0.02735 | -0.024 | 64.2742
16 | 1.7386 | 0.03119 | -0.0178 | 55.7422
16.5 | 1.7161 | 0.03746 | -0.0163 | 45.8115
17 | 1.6849 | 0.04746 | -0.0199 | 35.5015
17.5 | 1.6416 | 0.06174 | -0.0277 | 26.5889
18 | 1.5732 | 0.08268 | -0.0403 | 19.0276
18.5 | 1.4961 | 0.10729 | -0.0552 | 13.9444
19 | 1.4171 | 0.13435 | -0.072 | 10.5478
19.5 | 1.3521 | 0.15988 | -0.0884 | 8.457
20 | 1.2967 | 0.18466 | -0.1048 | 7.0221

## 107. Re 10M Mach 0.10 (1)
BIGFOIL.COM POLAR EXPORT
DP1.89_7.83
DP1.89/7.83 |  |  |  | Cl Max: | 1.117 | at alpha= | 9 | deg
JavaFoil+Calcfoil stall+Eppler ext transition |  |  |  | L/D Max: | 174.878 | at alpha= | 6 | deg
Re: | 10000000 |  |  | Cd Min: | 0.00427 | at alpha= | -0.5 | deg
Mach: | 0.1 |  |  | Cl=0 at alpha= | -2.3621 | deg
|  |  |  | @ Cl=0.1, Cd= | 0.0043414
|  |  |  | @ Cl=0.4, Cd= | 0.00431
|  |  |  | @ Cl=0.6, Cd= | 0.0044286
alpha (deg) | Cl | Cd | Cm | Cl/Cd
-14 | -0.31 | 0.09244 | -0.025 | -3.352
-13.5 | -0.33 | 0.08722 | -0.025 | -3.785
-13 | -0.351 | 0.08029 | -0.027 | -4.372
-12.5 | -0.371 | 0.07566 | -0.027 | -4.903
-12 | -0.39 | 0.07069 | -0.028 | -5.524
-11.5 | -0.407 | 0.06782 | -0.027 | -6.002
-11 | -0.423 | 0.06273 | -0.028 | -6.75
-10.5 | -0.438 | 0.05658 | -0.03 | -7.744
-10 | -0.451 | 0.05003 | -0.032 | -9.007
-9.5 | -0.535 | 0.00948 | -0.047 | -56.423
-9 | -0.548 | 0.00619 | -0.048 | -88.597
-8.5 | -0.54 | 0.00616 | -0.048 | -87.638
-8 | -0.525 | 0.0059 | -0.048 | -89.031
-7.5 | -0.503 | 0.00574 | -0.048 | -87.501
-7 | -0.473 | 0.00553 | -0.048 | -85.562
-6.5 | -0.435 | 0.00528 | -0.049 | -82.4
-6 | -0.392 | 0.00517 | -0.049 | -75.77
-5.5 | -0.345 | 0.00501 | -0.049 | -68.947
-5 | -0.295 | 0.0049 | -0.049 | -60.244
-4.5 | -0.243 | 0.00478 | -0.049 | -50.749
-4 | -0.188 | 0.00478 | -0.049 | -39.344
-3.5 | -0.132 | 0.00473 | -0.049 | -27.856
-3 | -0.074 | 0.00467 | -0.049 | -15.931
-2.5 | -0.016 | 0.00453 | -0.049 | -3.607
-2 | 0.042 | 0.00442 | -0.05 | 9.558
-1.5 | 0.101 | 0.00434 | -0.05 | 23.279
-1 | 0.16 | 0.00431 | -0.05 | 37.065
-0.5 | 0.218 | 0.00427 | -0.05 | 51.219
0 | 0.278 | 0.0043 | -0.05 | 64.579
0.5 | 0.336 | 0.00429 | -0.05 | 78.297
1 | 0.395 | 0.00431 | -0.05 | 91.605
1.5 | 0.453 | 0.00431 | -0.05 | 105.097
2 | 0.512 | 0.0044 | -0.051 | 116.37
2.5 | 0.57 | 0.00447 | -0.051 | 127.326
3 | 0.628 | 0.00439 | -0.051 | 142.946
3.5 | 0.685 | 0.00453 | -0.051 | 151.295
4 | 0.742 | 0.00467 | -0.051 | 158.821
4.5 | 0.799 | 0.00479 | -0.051 | 166.572
5 | 0.854 | 0.00498 | -0.051 | 171.338
5.5 | 0.908 | 0.00526 | -0.051 | 172.626
6 | 0.96 | 0.00549 | -0.052 | 174.878
6.5 | 1.005 | 0.00583 | -0.052 | 172.422
7 | 1.043 | 0.00598 | -0.052 | 174.383
7.5 | 1.075 | 0.00631 | -0.052 | 170.187
8 | 1.098 | 0.00687 | -0.052 | 159.867
8.5 | 1.112 | 0.00719 | -0.052 | 154.641
9 | 1.117 | 0.00739 | -0.052 | 151.208
9.5 | 1.111 | 0.00791 | -0.053 | 140.418
10 | 1.096 | 0.00836 | -0.053 | 131.157
10.5 | 1.072 | 0.00888 | -0.053 | 120.635
11 | 1.039 | 0.0095 | -0.053 | 109.394
11.5 | 0.985 | 0.01514 | -0.052 | 65.052
12 | 0.919 | 0.01811 | -0.051 | 50.766
12.5 | 0.849 | 0.02388 | -0.05 | 35.539
13 | 0.779 | 0.03228 | -0.048 | 24.138
13.5 | 0.715 | 0.04193 | -0.046 | 17.05
14 | 0.652 | 0.05453 | -0.044 | 11.956

## 108. Re 10M Mach 0.10 (2)
BIGFOIL.COM POLAR EXPORT
DP1.89_7.83
DP1.89/7.83 |  |  |  | Cl Max: | 1.7334 | at alpha= | 15 | deg
XFOIL ncrit=9 |  |  |  | L/D Max: | 145.544 | at alpha= | 5.5 | deg
Re: | 10000000 |  |  | Cd Min: | 0.2016 | at alpha= | 20 | deg
Mach: | 0.1 |  |  | Cl=0 at alpha= | -2.2018 | deg
|  |  |  | @ Cl=0.1, Cd= | 0.0051556
|  |  |  | @ Cl=0.4, Cd= | 0.004906
|  |  |  | @ Cl=0.6, Cd= | 0.0050571
alpha (deg) | Cl | Cd | Cm | Cl/Cd
-15 | -1.3178 | 0.02985 | -0.0587 | -44.1474
-14 | -1.297 | 0.01816 | -0.0561 | -71.4207
-13.5 | -1.2498 | 0.01672 | -0.0553 | -74.7488
-13 | -1.2004 | 0.01555 | -0.0545 | -77.1961
-12.5 | -1.15 | 0.01444 | -0.0538 | -79.6399
-12 | -1.0978 | 0.01365 | -0.0531 | -80.4249
-11.5 | -1.0459 | 0.0127 | -0.0525 | -82.3543
-11 | -0.9932 | 0.01188 | -0.0518 | -83.6027
-10.5 | -0.9397 | 0.01127 | -0.0512 | -83.3807
-10 | -0.8864 | 0.01062 | -0.0505 | -83.4652
-9.5 | -0.8335 | 0.0099 | -0.0498 | -84.1919
-9 | -0.7803 | 0.00939 | -0.049 | -83.099
-8.5 | -0.7205 | 0.00869 | -0.0497 | -82.9114
-8 | -0.6552 | 0.00806 | -0.0516 | -81.2903
-7.5 | -0.5955 | 0.00748 | -0.0522 | -79.6123
-7 | -0.543 | 0.00684 | -0.0512 | -79.386
-6.5 | -0.4882 | 0.00643 | -0.0506 | -75.9253
-6 | -0.4324 | 0.00618 | -0.0503 | -69.9676
-5.5 | -0.376 | 0.00609 | -0.0501 | -61.7406
-4.5 | -0.2624 | 0.00576 | -0.0498 | -45.5556
-4 | -0.2054 | 0.00564 | -0.0497 | -36.4184
-3.5 | -0.1483 | 0.00555 | -0.0497 | -26.7207
-3 | -0.0911 | 0.00543 | -0.0496 | -16.7772
-2.5 | -0.034 | 0.00532 | -0.0496 | -6.391
-2 | 0.023 | 0.00527 | -0.0495 | 4.3643
-1.5 | 0.0801 | 0.00518 | -0.0496 | 15.4633
-1 | 0.1371 | 0.00511 | -0.0496 | 26.8297
-0.5 | 0.1942 | 0.00502 | -0.0497 | 38.6853
0 | 0.2513 | 0.00501 | -0.0497 | 50.1597
0.5 | 0.3085 | 0.00489 | -0.0499 | 63.0879
1 | 0.3656 | 0.0049 | -0.0499 | 74.6122
1.5 | 0.4226 | 0.00491 | -0.05 | 86.0692
2 | 0.4796 | 0.00488 | -0.0501 | 98.2787
2.5 | 0.5363 | 0.00495 | -0.0502 | 108.3434
3 | 0.5931 | 0.00504 | -0.0502 | 117.6786
3.5 | 0.6497 | 0.00518 | -0.0502 | 125.4247
4 | 0.706 | 0.00534 | -0.0501 | 132.2097
4.5 | 0.7621 | 0.00551 | -0.05 | 138.3122
5 | 0.8175 | 0.00576 | -0.0498 | 141.9271
5.5 | 0.8689 | 0.00597 | -0.0487 | 145.5444
6 | 0.9243 | 0.00639 | -0.0485 | 144.6479
6.5 | 0.9796 | 0.0068 | -0.0483 | 144.0588
7 | 1.0345 | 0.00727 | -0.048 | 142.2971
7.5 | 1.0889 | 0.00778 | -0.0477 | 139.9614
8 | 1.1424 | 0.00846 | -0.0472 | 135.0355
8.5 | 1.1962 | 0.00902 | -0.0468 | 132.6164
9.5 | 1.3034 | 0.01004 | -0.046 | 129.8207
10 | 1.3558 | 0.01069 | -0.0454 | 126.8288
10.5 | 1.407 | 0.01152 | -0.0447 | 122.1354
11 | 1.4575 | 0.01239 | -0.0439 | 117.6352
11.5 | 1.5064 | 0.01343 | -0.0429 | 112.1668
12 | 1.5535 | 0.01464 | -0.0417 | 106.1134
12.5 | 1.5985 | 0.01602 | -0.0403 | 99.7815
13 | 1.6405 | 0.01764 | -0.0387 | 92.9989
13.5 | 1.6782 | 0.01956 | -0.0365 | 85.7975
14 | 1.71 | 0.0218 | -0.0339 | 78.4404
14.5 | 1.7328 | 0.02443 | -0.0303 | 70.9292
15 | 1.7334 | 0.02727 | -0.0238 | 63.5644
15.5 | 1.7104 | 0.03121 | -0.0168 | 54.8029
16 | 1.6843 | 0.03793 | -0.0155 | 44.4055
16.5 | 1.6529 | 0.04825 | -0.0196 | 34.257
17 | 1.6054 | 0.06364 | -0.0285 | 25.2263
17.5 | 1.5441 | 0.08352 | -0.0405 | 18.4878
18 | 1.4685 | 0.10776 | -0.0553 | 13.6275
18.5 | 1.3995 | 0.13244 | -0.0706 | 10.567
19 | 1.3406 | 0.15632 | -0.0859 | 8.576
19.5 | 1.288 | 0.18019 | -0.1017 | 7.148
20 | 1.2502 | 0.2016 | -0.116 | 6.2014

## 109. Re 10M Mach 0.25 (1)
BIGFOIL.COM POLAR EXPORT
DP1.89_7.83
DP1.89/7.83 |  |  |  | Cl Max: | 1.099 | at alpha= | 8 | deg
JavaFoil+Calcfoil stall+Eppler ext transition |  |  |  | L/D Max: | 172.827 | at alpha= | 6 | deg
Re: | 10000000 |  |  | Cd Min: | 0.00433 | at alpha= | -0.5 | deg
Mach: | 0.25 |  |  | Cl=0 at alpha= | -2.3583 | deg
|  |  |  | @ Cl=0.1, Cd= | 0.0044159
|  |  |  | @ Cl=0.4, Cd= | 0.06408
|  |  |  | @ Cl=0.6, Cd= | 0.06408
alpha (deg) | Cl | Cd | Cm | Cl/Cd
-13 | -0.061 | 0.08645 | -0.025 | -0.702
-12.5 | -0.058 | 0.08145 | -0.025 | -0.711
-12 | -0.107 | 0.07717 | -0.025 | -1.381
-11.5 | -0.182 | 0.0711 | -0.026 | -2.56
-11 | -0.237 | 0.06607 | -0.027 | -3.584
-10.5 | -0.283 | 0.06469 | -0.026 | -4.369
-10 | -0.323 | 0.05894 | -0.027 | -5.488
-9.5 | -0.357 | 0.05336 | -0.029 | -6.697
-9 | -0.395 | 0.03853 | -0.036 | -10.244
-8.5 | -0.47 | 0.01 | -0.048 | -46.978
-8 | -0.49 | 0.00616 | -0.05 | -79.578
-7.5 | -0.483 | 0.00593 | -0.05 | -81.45
-7 | -0.465 | 0.00571 | -0.05 | -81.432
-6.5 | -0.433 | 0.00544 | -0.05 | -79.674
-6 | -0.394 | 0.00534 | -0.05 | -73.828
-5.5 | -0.349 | 0.00514 | -0.05 | -67.93
-5 | -0.3 | 0.00499 | -0.05 | -60.173
-4.5 | -0.248 | 0.00487 | -0.05 | -50.853
-4 | -0.192 | 0.00485 | -0.05 | -39.633
-3.5 | -0.135 | 0.00481 | -0.051 | -28.099
-3 | -0.076 | 0.00475 | -0.051 | -16.097
-2.5 | -0.017 | 0.0046 | -0.051 | -3.65
-2 | 0.043 | 0.0045 | -0.051 | 9.641
-1.5 | 0.104 | 0.00441 | -0.051 | 23.54
-1 | 0.164 | 0.00436 | -0.051 | 37.704
-0.5 | 0.225 | 0.00433 | -0.051 | 51.864
0 | 0.285 | 0.00437 | -0.051 | 65.315
0.5 | 0.346 | 0.00435 | -0.052 | 79.373
1 | 0.406 | 0.00437 | -0.052 | 92.866
1.5 | 0.466 | 0.00439 | -0.052 | 105.99
2 | 0.526 | 0.00447 | -0.052 | 117.701
2.5 | 0.585 | 0.00457 | -0.052 | 128.173
3 | 0.645 | 0.00447 | -0.052 | 144.1
3.5 | 0.704 | 0.00463 | -0.052 | 151.889
4 | 0.762 | 0.00478 | -0.052 | 159.431
4.5 | 0.82 | 0.00492 | -0.053 | 166.565
5 | 0.877 | 0.00514 | -0.053 | 170.371
5.5 | 0.931 | 0.00542 | -0.053 | 171.717
6 | 0.983 | 0.00569 | -0.053 | 172.827
6.5 | 1.027 | 0.00605 | -0.053 | 169.781
7 | 1.062 | 0.00626 | -0.053 | 169.663
7.5 | 1.087 | 0.00691 | -0.053 | 157.234
8 | 1.099 | 0.00729 | -0.054 | 150.867
8.5 | 1.098 | 0.00766 | -0.054 | 143.294
9 | 1.08 | 0.00793 | -0.054 | 136.156
9.5 | 1.046 | 0.00861 | -0.054 | 121.548
10 | 0.995 | 0.00926 | -0.054 | 107.376
10.5 | 0.927 | 0.01231 | -0.054 | 75.337
11 | 0.813 | 0.01798 | -0.052 | 45.215
11.5 | 0.697 | 0.02506 | -0.05 | 27.824
12 | 0.581 | 0.03554 | -0.048 | 16.35
12.5 | 0.465 | 0.04933 | -0.045 | 9.425
13 | 0.35 | 0.06408 | -0.042 | 5.468

## 110. Re 10M Mach 0.25 (2)
BIGFOIL.COM POLAR EXPORT
DP1.89_7.83
DP1.89/7.83 |  |  |  | Cl Max: | 1.6525 | at alpha= | 13 | deg
XFOIL ncrit=9 |  |  |  | L/D Max: | 146.498 | at alpha= | 5.5 | deg
Re: | 10000000 |  |  | Cd Min: | 0.18782 | at alpha= | -15 | deg
Mach: | 0.25 |  |  | Cl=0 at alpha= | -2.1949 | deg
|  |  |  | @ Cl=0.1, Cd= | 0.0051856
|  |  |  | @ Cl=0.4, Cd= | 0.00493
|  |  |  | @ Cl=0.6, Cd= | 0.0050652
alpha (deg) | Cl | Cd | Cm | Cl/Cd
-15 | -0.637 | 0.18782 | 0.0393 | -3.3915
-14.5 | -0.624 | 0.18075 | 0.0367 | -3.4523
-14 | -0.612 | 0.17332 | 0.0341 | -3.531
-13.5 | -0.6001 | 0.16602 | 0.0316 | -3.6146
-13 | -0.6303 | 0.14337 | 0.0246 | -4.3963
-12.5 | -0.6268 | 0.13425 | 0.021 | -4.6689
-12 | -0.612 | 0.12868 | 0.019 | -4.756
-11.5 | -0.6144 | 0.11826 | 0.0147 | -5.1953
-11 | -0.8209 | 0.0665 | -0.0203 | -12.3444
-10.5 | -0.6078 | 0.10128 | 0.0073 | -6.0012
-10 | -0.8922 | 0.02393 | -0.0562 | -37.2837
-9.5 | -0.8659 | 0.01606 | -0.0561 | -53.9166
-9 | -0.8152 | 0.01358 | -0.0547 | -60.0295
-8.5 | -0.7563 | 0.01151 | -0.0545 | -65.7081
-8 | -0.6876 | 0.01013 | -0.0559 | -67.8776
-7.5 | -0.6226 | 0.00893 | -0.0564 | -69.72
-7 | -0.5679 | 0.00792 | -0.0548 | -71.7045
-6.5 | -0.5108 | 0.00696 | -0.0538 | -73.3908
-6 | -0.4521 | 0.00649 | -0.0531 | -69.661
-5.5 | -0.3927 | 0.00622 | -0.0525 | -63.135
-5 | -0.3331 | 0.00607 | -0.0521 | -54.8764
-4 | -0.2141 | 0.00568 | -0.0515 | -37.6937
-3.5 | -0.1546 | 0.00559 | -0.0513 | -27.6565
-3 | -0.0952 | 0.00547 | -0.0511 | -17.404
-2.5 | -0.036 | 0.00538 | -0.051 | -6.6914
-2 | 0.023 | 0.0053 | -0.0509 | 4.3396
-1.5 | 0.082 | 0.00521 | -0.0509 | 15.739
-1 | 0.141 | 0.00513 | -0.0509 | 27.4854
-0.5 | 0.2 | 0.00503 | -0.0509 | 39.7614
0 | 0.2589 | 0.00504 | -0.051 | 51.369
0.5 | 0.318 | 0.00491 | -0.0511 | 64.7658
1 | 0.377 | 0.00493 | -0.0511 | 76.4706
2 | 0.4948 | 0.00493 | -0.0513 | 100.3651
2.5 | 0.5535 | 0.00501 | -0.0512 | 110.479
3 | 0.6125 | 0.00508 | -0.0512 | 120.5709
3.5 | 0.6711 | 0.00526 | -0.0511 | 127.5856
4 | 0.7297 | 0.00542 | -0.0509 | 134.631
4.5 | 0.7881 | 0.00562 | -0.0507 | 140.2313
5 | 0.8458 | 0.0059 | -0.0503 | 143.3559
5.5 | 0.8995 | 0.00614 | -0.0489 | 146.4984
6 | 0.9577 | 0.00655 | -0.0484 | 146.2137
6.5 | 1.0158 | 0.00701 | -0.0479 | 144.9073
7 | 1.0731 | 0.0076 | -0.0473 | 141.1974
7.5 | 1.1298 | 0.00831 | -0.0465 | 135.9567
8 | 1.1872 | 0.00891 | -0.0457 | 133.2435
8.5 | 1.2447 | 0.00947 | -0.0449 | 131.4361
9 | 1.3018 | 0.01009 | -0.0439 | 129.0188
9.5 | 1.358 | 0.01087 | -0.0428 | 124.931
10 | 1.4133 | 0.0118 | -0.0414 | 119.7712
10.5 | 1.4671 | 0.01291 | -0.0398 | 113.6406
11 | 1.5187 | 0.01428 | -0.0379 | 106.3515
11.5 | 1.5667 | 0.01605 | -0.0355 | 97.6137
12 | 1.6087 | 0.01834 | -0.0326 | 87.7154
12.5 | 1.6407 | 0.02136 | -0.0288 | 76.8118
13 | 1.6525 | 0.02543 | -0.0234 | 64.9823
13.5 | 1.6266 | 0.02953 | -0.0142 | 55.083
14 | 1.5879 | 0.03669 | -0.0114 | 43.2788
14.5 | 1.5514 | 0.04806 | -0.0169 | 32.2805
15 | 1.5112 | 0.06286 | -0.0263 | 24.0407
15.5 | 1.4645 | 0.0801 | -0.0371 | 18.2834
16 | 1.4104 | 0.09928 | -0.049 | 14.2063
16.5 | 1.3573 | 0.1193 | -0.0616 | 11.3772
17 | 1.3051 | 0.1405 | -0.0753 | 9.289
17.5 | 1.2606 | 0.16136 | -0.089 | 7.8123
18 | 1.2259 | 0.18096 | -0.1022 | 6.7744

## 111. Re 10M Mach 0.50 (1)
BIGFOIL.COM POLAR EXPORT
DP1.89_7.83
DP1.89/7.83 |  |  |  | Cl Max: | 1.204 | at alpha= | 20 | deg
JavaFoil+Calcfoil stall+Eppler ext transition |  |  |  | L/D Max: | 163.71 | at alpha= | 4.5 | deg
Re: | 10000000 |  |  | Cd Min: | 0.00461 | at alpha= | -0.5 | deg
Mach: | 0.5 |  |  | Cl=0 at alpha= | -2.3582 | deg
|  |  |  | @ Cl=0.1, Cd= | 0.0047276
|  |  |  | @ Cl=0.4, Cd= | 0.0046484
|  |  |  | @ Cl=0.6, Cd= | 0.0048452
alpha (deg) | Cl | Cd | Cm | Cl/Cd
-20 | -0.953 | 0.14791 | -0.032 | -6.445
-19.5 | -0.93 | 0.14933 | -0.033 | -6.228
-19 | -0.905 | 0.14127 | -0.034 | -6.404
-18.5 | -0.878 | 0.13499 | -0.034 | -6.506
-18 | -0.851 | 0.13016 | -0.033 | -6.535
-17.5 | -0.823 | 0.12582 | -0.033 | -6.541
-17 | -0.795 | 0.12205 | -0.032 | -6.517
-16.5 | -0.767 | 0.11882 | -0.031 | -6.453
-16 | -0.739 | 0.11433 | -0.031 | -6.464
-15.5 | -0.711 | 0.12043 | -0.03 | -5.907
-15 | -0.686 | 0.10552 | -0.03 | -6.498
-14.5 | -0.659 | 0.10791 | -0.031 | -6.11
-14 | -0.633 | 0.09876 | -0.031 | -6.409
-13.5 | -0.606 | 0.09276 | -0.031 | -6.535
-13 | -0.579 | 0.08945 | -0.03 | -6.472
-12.5 | -0.551 | 0.08564 | -0.03 | -6.434
-12 | -0.522 | 0.08285 | -0.028 | -6.306
-11.5 | -0.496 | 0.07938 | -0.028 | -6.242
-11 | -0.469 | 0.07703 | -0.028 | -6.084
-10.5 | -0.442 | 0.07332 | -0.028 | -6.025
-10 | -0.415 | 0.07093 | -0.027 | -5.847
-9.5 | -0.388 | 0.06344 | -0.028 | -6.116
-9 | -0.362 | 0.05577 | -0.03 | -6.498
-8.5 | -0.338 | 0.04947 | -0.033 | -6.826
-8 | -0.322 | 0.03489 | -0.041 | -9.233
-7.5 | -0.346 | 0.00681 | -0.055 | -50.814
-7 | -0.252 | 0.04634 | -0.027 | -5.442
-6.5 | -0.226 | 0.04168 | -0.03 | -5.424
-6 | -0.245 | 0.00605 | -0.056 | -40.52
-5.5 | -0.212 | 0.00572 | -0.056 | -37.023
-5 | -0.289 | 0.00551 | -0.056 | -52.52
-4.5 | -0.259 | 0.00536 | -0.056 | -48.338
-4 | -0.208 | 0.00528 | -0.056 | -39.444
-3.5 | -0.149 | 0.00518 | -0.057 | -28.651
-3 | -0.085 | 0.00508 | -0.057 | -16.672
-2.5 | -0.019 | 0.00495 | -0.057 | -3.778
-2 | 0.048 | 0.00485 | -0.057 | 9.975
-1.5 | 0.116 | 0.00469 | -0.057 | 24.746
-1 | 0.184 | 0.00464 | -0.057 | 39.599
-0.5 | 0.251 | 0.00461 | -0.057 | 54.412
0 | 0.319 | 0.00463 | -0.057 | 68.88
0.5 | 0.386 | 0.00464 | -0.058 | 83.198
1 | 0.453 | 0.00468 | -0.058 | 96.82
1.5 | 0.52 | 0.0047 | -0.058 | 110.711
2 | 0.587 | 0.00482 | -0.058 | 121.863
2.5 | 0.654 | 0.00495 | -0.058 | 131.933
3 | 0.72 | 0.00492 | -0.058 | 146.34
3.5 | 0.785 | 0.00511 | -0.059 | 153.466
4 | 0.849 | 0.00531 | -0.059 | 159.84
4.5 | 0.912 | 0.00557 | -0.059 | 163.71
5 | 0.972 | 0.00596 | -0.059 | 163.115
5.5 | 1.028 | 0.00633 | -0.059 | 162.266
6 | 1.075 | 0.00682 | -0.059 | 157.723
6.5 | 1.092 | 0.00756 | -0.059 | 144.422
7 | 1.039 | 0.00851 | -0.06 | 122.008
7.5 | 0.661 | 0.01363 | -0.06 | 48.454
8 | 0.667 | 0.01723 | -0.057 | 38.718
8.5 | 0.697 | 0.01772 | -0.057 | 39.347
9 | 0.635 | 0.05217 | -0.043 | 12.167
9.5 | 0.651 | 0.05995 | -0.039 | 10.863
10 | 0.674 | 0.06767 | -0.037 | 9.957
10.5 | 0.702 | 0.07229 | -0.038 | 9.708
11 | 0.721 | 0.08427 | -0.034 | 8.561
11.5 | 0.749 | 0.08059 | -0.035 | 9.295
12 | 0.781 | 0.08236 | -0.038 | 9.48
12.5 | 0.812 | 0.08466 | -0.04 | 9.589
13 | 0.84 | 0.08853 | -0.041 | 9.491
13.5 | 0.862 | 0.09903 | -0.039 | 8.704
14 | 0.883 | 0.0988 | -0.038 | 8.941
14.5 | 0.915 | 0.10011 | -0.04 | 9.135
15 | 0.946 | 0.10119 | -0.042 | 9.353
15.5 | 0.976 | 0.10379 | -0.043 | 9.402
16 | 1.002 | 0.10973 | -0.043 | 9.133
16.5 | 1.024 | 0.12067 | -0.042 | 8.486
17 | 1.043 | 0.12346 | -0.04 | 8.445
17.5 | 1.068 | 0.13485 | -0.04 | 7.92
18 | 1.096 | 0.13896 | -0.041 | 7.884
18.5 | 1.125 | 0.14092 | -0.042 | 7.981
19 | 1.152 | 0.14563 | -0.043 | 7.911
19.5 | 1.179 | 0.15028 | -0.043 | 7.847
20 | 1.204 | 0.15915 | -0.043 | 7.562

## 112. Re 10M Mach 0.50 (2)
BIGFOIL.COM POLAR EXPORT
DP1.89_7.83
DP1.89/7.83 |  |  |  | Cl Max: | 1.3331 | at alpha= | 7.5 | deg
XFOIL ncrit=9 |  |  |  | L/D Max: | 152.621 | at alpha= | 5.5 | deg
Re: | 10000000 |  |  | Cd Min: | 0.01021 | at alpha= | 7.5 | deg
Mach: | 0.5 |  |  | Cl=0 at alpha= | -99 | deg
|  |  |  | @ Cl=0.1, Cd= | 0.00513
|  |  |  | @ Cl=0.4, Cd= | 0.0050618
|  |  |  | @ Cl=0.6, Cd= | 0.0051637
alpha (deg) | Cl | Cd | Cm | Cl/Cd
0 | 0.2928 | 0.00513 | -0.0562 | 57.076
0.5 | 0.3603 | 0.00505 | -0.0562 | 71.3465
1 | 0.4279 | 0.00507 | -0.0561 | 84.3984
1.5 | 0.4956 | 0.00509 | -0.056 | 97.3674
2 | 0.5635 | 0.00511 | -0.0559 | 110.274
2.5 | 0.6315 | 0.00521 | -0.0556 | 121.2092
3 | 0.7001 | 0.00534 | -0.0551 | 131.1049
3.5 | 0.7688 | 0.00556 | -0.0544 | 138.2734
4 | 0.8381 | 0.0058 | -0.0536 | 144.5
4.5 | 0.9079 | 0.00606 | -0.0525 | 149.8185
5 | 0.9773 | 0.00647 | -0.051 | 151.051
5.5 | 1.0424 | 0.00683 | -0.0482 | 152.6208
6 | 1.1139 | 0.00744 | -0.0462 | 149.7177
6.5 | 1.1854 | 0.00824 | -0.0437 | 143.8592
7 | 1.2589 | 0.00903 | -0.0408 | 139.4131
7.5 | 1.3331 | 0.01021 | -0.0366 | 130.5681

## 113. Re 12M Mach 0.00 (1)
BIGFOIL.COM POLAR EXPORT
DP1.89_7.83
DP1.89/7.83 |  |  |  | Cl Max: | 1.12 | at alpha= | 9 | deg
JavaFoil+Calcfoil stall+Eppler ext transition |  |  |  | L/D Max: | 177.095 | at alpha= | 6 | deg
Re: | 12000000 |  |  | Cd Min: | 0.00428 | at alpha= | 0 | deg
Mach: | 0 |  |  | Cl=0 at alpha= | -2.3621 | deg
|  |  |  | @ Cl=0.1, Cd= | 0.00434
|  |  |  | @ Cl=0.4, Cd= | 0.0042948
|  |  |  | @ Cl=0.6, Cd= | 0.0045112
alpha (deg) | Cl | Cd | Cm | Cl/Cd
-14.5 | -0.331 | 0.09347 | -0.026 | -3.539
-14 | -0.348 | 0.08994 | -0.026 | -3.871
-13.5 | -0.366 | 0.08512 | -0.026 | -4.3
-13 | -0.385 | 0.07782 | -0.027 | -4.945
-12.5 | -0.402 | 0.07256 | -0.028 | -5.545
-12 | -0.417 | 0.0704 | -0.027 | -5.924
-11.5 | -0.432 | 0.06513 | -0.028 | -6.636
-11 | -0.446 | 0.05921 | -0.03 | -7.536
-10.5 | -0.462 | 0.04964 | -0.033 | -9.306
-10 | -0.477 | 0.0399 | -0.036 | -11.953
-9.5 | -0.562 | 0.00663 | -0.048 | -84.71
-9 | -0.557 | 0.00624 | -0.048 | -89.281
-8.5 | -0.546 | 0.00604 | -0.048 | -90.439
-8 | -0.529 | 0.00577 | -0.048 | -91.679
-7.5 | -0.505 | 0.00562 | -0.048 | -89.788
-7 | -0.474 | 0.00543 | -0.048 | -87.295
-6.5 | -0.435 | 0.00519 | -0.048 | -83.825
-6 | -0.391 | 0.00509 | -0.048 | -76.936
-5.5 | -0.344 | 0.00495 | -0.048 | -69.525
-5 | -0.294 | 0.0048 | -0.049 | -61.298
-4.5 | -0.242 | 0.00479 | -0.049 | -50.4
-4 | -0.187 | 0.00478 | -0.049 | -39.154
-3.5 | -0.131 | 0.00467 | -0.049 | -28.059
-3 | -0.074 | 0.00463 | -0.049 | -16.01
-2.5 | -0.016 | 0.00451 | -0.049 | -3.61
-2 | 0.042 | 0.00441 | -0.049 | 9.532
-1.5 | 0.1 | 0.00434 | -0.049 | 23.149
-1 | 0.159 | 0.00429 | -0.05 | 37.09
-0.5 | 0.217 | 0.00429 | -0.05 | 50.652
0 | 0.276 | 0.00428 | -0.05 | 64.526
0.5 | 0.335 | 0.0043 | -0.05 | 77.872
1 | 0.393 | 0.00429 | -0.05 | 91.637
1.5 | 0.451 | 0.00433 | -0.05 | 104.072
2 | 0.509 | 0.00438 | -0.05 | 116.187
2.5 | 0.567 | 0.00446 | -0.05 | 127.001
3 | 0.625 | 0.00455 | -0.051 | 137.312
3.5 | 0.682 | 0.0045 | -0.051 | 151.533
4 | 0.739 | 0.00465 | -0.051 | 158.97
4.5 | 0.795 | 0.00479 | -0.051 | 165.867
5 | 0.85 | 0.00494 | -0.051 | 172.205
5.5 | 0.904 | 0.00517 | -0.051 | 174.916
6 | 0.955 | 0.00539 | -0.051 | 177.095
6.5 | 1 | 0.0057 | -0.051 | 175.512
7 | 1.04 | 0.00597 | -0.052 | 174.046
7.5 | 1.072 | 0.0063 | -0.052 | 170.148
8 | 1.097 | 0.00668 | -0.052 | 164.163
8.5 | 1.113 | 0.00698 | -0.052 | 159.503
9 | 1.12 | 0.0073 | -0.052 | 153.364
9.5 | 1.118 | 0.00786 | -0.052 | 142.324
10 | 1.107 | 0.00801 | -0.052 | 138.308
10.5 | 1.088 | 0.00848 | -0.053 | 128.259
11 | 1.061 | 0.00902 | -0.053 | 117.548
11.5 | 1.027 | 0.01185 | -0.053 | 86.702
12 | 0.967 | 0.01571 | -0.052 | 61.59
12.5 | 0.905 | 0.01921 | -0.051 | 47.126
13 | 0.838 | 0.02589 | -0.049 | 32.367
13.5 | 0.776 | 0.03424 | -0.047 | 22.648
14 | 0.717 | 0.04422 | -0.046 | 16.21

## 114. Re 12M Mach 0.00 (2)
BIGFOIL.COM POLAR EXPORT
DP1.89_7.83
DP1.89/7.83 |  |  |  | Cl Max: | 1.7478 | at alpha= | 15 | deg
XFOIL ncrit=9 |  |  |  | L/D Max: | 148.562 | at alpha= | 6 | deg
Re: | 12000000 |  |  | Cd Min: | 0.19189 | at alpha= | 20 | deg
Mach: | 0 |  |  | Cl=0 at alpha= | -2.2019 | deg
|  |  |  | @ Cl=0.1, Cd= | 0.0051014
|  |  |  | @ Cl=0.4, Cd= | 0.0048919
|  |  |  | @ Cl=0.6, Cd= | 0.0050411
alpha (deg) | Cl | Cd | Cm | Cl/Cd
-17.5 | -1.4788 | 0.03408 | -0.0591 | -43.392
-17 | -1.4958 | 0.02861 | -0.0598 | -52.2824
-16 | -1.4671 | 0.02093 | -0.0561 | -70.0956
-15.5 | -1.4281 | 0.0191 | -0.0551 | -74.7696
-15 | -1.3858 | 0.01748 | -0.0543 | -79.2792
-14.5 | -1.34 | 0.01619 | -0.0536 | -82.7671
-14 | -1.2921 | 0.01515 | -0.053 | -85.2871
-13.5 | -1.243 | 0.01415 | -0.0525 | -87.8445
-13 | -1.1928 | 0.01328 | -0.052 | -89.8193
-12.5 | -1.142 | 0.01244 | -0.0515 | -91.8006
-12 | -1.0901 | 0.01177 | -0.0511 | -92.6168
-11.5 | -1.0382 | 0.01103 | -0.0507 | -94.1251
-11 | -0.9857 | 0.01037 | -0.0503 | -95.053
-10.5 | -0.9329 | 0.00982 | -0.0498 | -95
-10 | -0.8801 | 0.00927 | -0.0493 | -94.9407
-9.5 | -0.8276 | 0.0087 | -0.0487 | -95.1264
-9 | -0.7704 | 0.00822 | -0.049 | -93.7226
-8 | -0.647 | 0.00723 | -0.0516 | -89.4882
-7.5 | -0.5949 | 0.00695 | -0.0506 | -85.5971
-6.5 | -0.4855 | 0.00641 | -0.0499 | -75.741
-6 | -0.4298 | 0.00606 | -0.0497 | -70.9241
-5.5 | -0.3736 | 0.00594 | -0.0496 | -62.8956
-4.5 | -0.2607 | 0.00565 | -0.0495 | -46.1416
-4 | -0.204 | 0.00551 | -0.0494 | -37.0236
-3 | -0.0905 | 0.00534 | -0.0494 | -16.9476
-2.5 | -0.0338 | 0.00526 | -0.0494 | -6.4259
-2 | 0.0229 | 0.00521 | -0.0493 | 4.3954
-1.5 | 0.0797 | 0.00513 | -0.0494 | 15.5361
-1 | 0.1365 | 0.00505 | -0.0494 | 27.0297
-0.5 | 0.1933 | 0.00498 | -0.0495 | 38.8153
0 | 0.2501 | 0.00496 | -0.0496 | 50.4234
0.5 | 0.3071 | 0.00487 | -0.0497 | 63.0595
1 | 0.3638 | 0.00486 | -0.0498 | 74.856
1.5 | 0.4205 | 0.00491 | -0.0498 | 85.6415
2 | 0.4772 | 0.0049 | -0.0499 | 97.3878
2.5 | 0.5337 | 0.00493 | -0.05 | 108.2556
3 | 0.5901 | 0.00502 | -0.0501 | 117.5498
3.5 | 0.6464 | 0.00514 | -0.0501 | 125.7588
4 | 0.7024 | 0.0053 | -0.0501 | 132.5283
4.5 | 0.7582 | 0.00546 | -0.05 | 138.8645
5 | 0.8135 | 0.00572 | -0.0499 | 142.2203
5.5 | 0.868 | 0.00604 | -0.0497 | 143.7086
6 | 0.9196 | 0.00619 | -0.0487 | 148.5622
6.5 | 0.9745 | 0.00657 | -0.0485 | 148.3257
7 | 1.0288 | 0.00706 | -0.0483 | 145.7224
7.5 | 1.0828 | 0.00754 | -0.0481 | 143.6074
8 | 1.1361 | 0.00815 | -0.0477 | 139.3988
8.5 | 1.1895 | 0.00867 | -0.0474 | 137.1972
9 | 1.2429 | 0.00912 | -0.0471 | 136.2829
9.5 | 1.2958 | 0.0096 | -0.0468 | 134.9792
10 | 1.348 | 0.01018 | -0.0464 | 132.4165
10.5 | 1.3984 | 0.01104 | -0.0457 | 126.6667
11 | 1.4483 | 0.0119 | -0.0451 | 121.7059
11.5 | 1.4967 | 0.01291 | -0.0442 | 115.9334
12 | 1.5434 | 0.01407 | -0.0432 | 109.6944
12.5 | 1.5881 | 0.01542 | -0.042 | 102.9896
13 | 1.6302 | 0.01696 | -0.0405 | 96.1203
13.5 | 1.6687 | 0.01875 | -0.0387 | 88.9973
14 | 1.7029 | 0.02077 | -0.0365 | 81.9884
14.5 | 1.7306 | 0.02308 | -0.0336 | 74.9827
15 | 1.7478 | 0.02575 | -0.0297 | 67.8757
15.5 | 1.7316 | 0.02868 | -0.0213 | 60.3766
16 | 1.7096 | 0.03348 | -0.0168 | 51.0633
16.5 | 1.6831 | 0.04128 | -0.0175 | 40.7728
17 | 1.6545 | 0.05205 | -0.0225 | 31.7867
17.5 | 1.6043 | 0.06846 | -0.0321 | 23.4341
18 | 1.523 | 0.09285 | -0.0468 | 16.4028
18.5 | 1.4453 | 0.11861 | -0.0626 | 12.1853
19 | 1.377 | 0.14413 | -0.0785 | 9.5539
19.5 | 1.322 | 0.16796 | -0.0939 | 7.8709
20 | 1.2729 | 0.19189 | -0.1098 | 6.6335

## 115. Re 12M Mach 0.10 (1)
BIGFOIL.COM POLAR EXPORT
DP1.89_7.83
DP1.89/7.83 |  |  |  | Cl Max: | 1.117 | at alpha= | 9 | deg
JavaFoil+Calcfoil stall+Eppler ext transition |  |  |  | L/D Max: | 178.065 | at alpha= | 6 | deg
Re: | 12000000 |  |  | Cd Min: | 0.00426 | at alpha= | 0 | deg
Mach: | 0.1 |  |  | Cl=0 at alpha= | -2.3621 | deg
|  |  |  | @ Cl=0.1, Cd= | 0.0043114
|  |  |  | @ Cl=0.4, Cd= | 0.0042643
|  |  |  | @ Cl=0.6, Cd= | 0.0044869
alpha (deg) | Cl | Cd | Cm | Cl/Cd
-14.5 | -0.291 | 0.09516 | -0.026 | -3.055
-14 | -0.31 | 0.09132 | -0.026 | -3.397
-13.5 | -0.331 | 0.08609 | -0.026 | -3.839
-13 | -0.351 | 0.07949 | -0.027 | -4.42
-12.5 | -0.372 | 0.07412 | -0.028 | -5.016
-12 | -0.392 | 0.06889 | -0.028 | -5.683
-11.5 | -0.408 | 0.06694 | -0.027 | -6.091
-11 | -0.424 | 0.06135 | -0.029 | -6.917
-10.5 | -0.441 | 0.05391 | -0.031 | -8.174
-10 | -0.453 | 0.04818 | -0.033 | -9.399
-9.5 | -0.549 | 0.00663 | -0.048 | -82.883
-9 | -0.548 | 0.00626 | -0.048 | -87.523
-8.5 | -0.54 | 0.00601 | -0.048 | -89.813
-8 | -0.525 | 0.00578 | -0.048 | -90.908
-7.5 | -0.503 | 0.00563 | -0.048 | -89.28
-7 | -0.473 | 0.00542 | -0.048 | -87.39
-6.5 | -0.435 | 0.0052 | -0.049 | -83.715
-6 | -0.392 | 0.00507 | -0.049 | -77.379
-5.5 | -0.345 | 0.00492 | -0.049 | -70.173
-5 | -0.295 | 0.0048 | -0.049 | -61.493
-4.5 | -0.243 | 0.00477 | -0.049 | -50.859
-4 | -0.188 | 0.00475 | -0.049 | -39.53
-3.5 | -0.132 | 0.00467 | -0.049 | -28.205
-3 | -0.074 | 0.00462 | -0.049 | -16.107
-2.5 | -0.016 | 0.00448 | -0.049 | -3.65
-2 | 0.042 | 0.00439 | -0.05 | 9.615
-1.5 | 0.101 | 0.00431 | -0.05 | 23.438
-1 | 0.16 | 0.00428 | -0.05 | 37.362
-0.5 | 0.218 | 0.00428 | -0.05 | 51.033
0 | 0.278 | 0.00426 | -0.05 | 65.192
0.5 | 0.336 | 0.00428 | -0.05 | 78.646
1 | 0.395 | 0.00426 | -0.05 | 92.612
1.5 | 0.453 | 0.00431 | -0.05 | 105.177
2 | 0.512 | 0.00435 | -0.051 | 117.521
2.5 | 0.57 | 0.00443 | -0.051 | 128.487
3 | 0.628 | 0.00454 | -0.051 | 138.141
3.5 | 0.685 | 0.00448 | -0.051 | 152.896
4 | 0.742 | 0.00463 | -0.051 | 160.388
4.5 | 0.799 | 0.00478 | -0.051 | 167.053
5 | 0.854 | 0.00494 | -0.051 | 172.946
5.5 | 0.908 | 0.00516 | -0.051 | 176.016
6 | 0.96 | 0.00539 | -0.052 | 178.065
6.5 | 1.005 | 0.0057 | -0.052 | 176.175
7 | 1.043 | 0.00599 | -0.052 | 174.254
7.5 | 1.075 | 0.00631 | -0.052 | 170.384
8 | 1.098 | 0.00671 | -0.052 | 163.625
8.5 | 1.112 | 0.00702 | -0.052 | 158.536
9 | 1.117 | 0.00735 | -0.052 | 152.005
9.5 | 1.111 | 0.00791 | -0.053 | 140.414
10 | 1.096 | 0.00811 | -0.053 | 135.159
10.5 | 1.072 | 0.00858 | -0.053 | 124.958
11 | 1.039 | 0.0092 | -0.053 | 112.927
11.5 | 0.999 | 0.01214 | -0.053 | 82.338
12 | 0.927 | 0.01671 | -0.052 | 55.482
12.5 | 0.857 | 0.02151 | -0.05 | 39.826
13 | 0.785 | 0.02969 | -0.048 | 26.436
13.5 | 0.72 | 0.03876 | -0.047 | 18.577
14 | 0.656 | 0.05089 | -0.045 | 12.897

## 116. Re 12M Mach 0.10 (2)
BIGFOIL.COM POLAR EXPORT
DP1.89_7.83
DP1.89/7.83 |  |  |  | Cl Max: | 1.7179 | at alpha= | 14.5 | deg
XFOIL ncrit=9 |  |  |  | L/D Max: | 149.05 | at alpha= | 6 | deg
Re: | 12000000 |  |  | Cd Min: | 0.18673 | at alpha= | 19.5 | deg
Mach: | 0.1 |  |  | Cl=0 at alpha= | -2.2009 | deg
|  |  |  | @ Cl=0.1, Cd= | 0.0051086
|  |  |  | @ Cl=0.4, Cd= | 0.0048959
|  |  |  | @ Cl=0.6, Cd= | 0.0050347
alpha (deg) | Cl | Cd | Cm | Cl/Cd
-16 | -1.3713 | 0.03269 | -0.0626 | -41.9486
-15.5 | -1.3819 | 0.02817 | -0.06 | -49.0557
-15 | -1.3676 | 0.02376 | -0.0585 | -57.5589
-14.5 | -1.3349 | 0.02081 | -0.0573 | -64.147
-14 | -1.3042 | 0.01676 | -0.056 | -77.8162
-13.5 | -1.2563 | 0.01535 | -0.0552 | -81.8436
-13 | -1.2061 | 0.01422 | -0.0544 | -84.8172
-12.5 | -1.1548 | 0.01321 | -0.0537 | -87.4186
-12 | -1.1022 | 0.01241 | -0.0531 | -88.8155
-11.5 | -1.0495 | 0.01156 | -0.0524 | -90.7872
-11 | -0.9963 | 0.01081 | -0.0518 | -92.1647
-10.5 | -0.9426 | 0.0102 | -0.0512 | -92.4118
-10 | -0.889 | 0.0096 | -0.0505 | -92.6042
-9.5 | -0.8357 | 0.00898 | -0.0498 | -93.0624
-9 | -0.7779 | 0.00847 | -0.0499 | -91.8418
-8 | -0.6525 | 0.0074 | -0.0524 | -88.1757
-7.5 | -0.6 | 0.00708 | -0.0513 | -84.7458
-6.5 | -0.4895 | 0.0065 | -0.0505 | -75.3077
-6 | -0.4333 | 0.0061 | -0.0502 | -71.0328
-5.5 | -0.3766 | 0.00596 | -0.0501 | -63.1879
-4.5 | -0.2626 | 0.00567 | -0.0499 | -46.3139
-4 | -0.2056 | 0.00552 | -0.0498 | -37.2464
-3 | -0.0912 | 0.00535 | -0.0497 | -17.0467
-2.5 | -0.0341 | 0.00528 | -0.0496 | -6.4583
-2 | 0.0229 | 0.00521 | -0.0496 | 4.3954
-1.5 | 0.0801 | 0.00514 | -0.0496 | 15.5837
-1 | 0.1372 | 0.00505 | -0.0497 | 27.1683
-0.5 | 0.1944 | 0.00498 | -0.0497 | 39.0361
0 | 0.2515 | 0.00496 | -0.0498 | 50.7056
0.5 | 0.3088 | 0.00487 | -0.0499 | 63.4086
1 | 0.3659 | 0.00486 | -0.05 | 75.2881
1.5 | 0.4229 | 0.00492 | -0.05 | 85.9553
2 | 0.48 | 0.0049 | -0.0501 | 97.9592
2.5 | 0.5368 | 0.00493 | -0.0502 | 108.8844
3 | 0.5936 | 0.00502 | -0.0503 | 118.247
3.5 | 0.6503 | 0.00515 | -0.0502 | 126.2718
4 | 0.7066 | 0.00532 | -0.0502 | 132.8195
4.5 | 0.7629 | 0.00547 | -0.0502 | 139.4698
5 | 0.8186 | 0.00574 | -0.05 | 142.6132
5.5 | 0.8736 | 0.00606 | -0.0497 | 144.1584
6 | 0.9256 | 0.00621 | -0.0487 | 149.0499
6.5 | 0.981 | 0.00661 | -0.0485 | 148.4115
7 | 1.0357 | 0.00712 | -0.0482 | 145.4635
7.5 | 1.0903 | 0.0076 | -0.0479 | 143.4605
8 | 1.1441 | 0.00823 | -0.0475 | 139.0158
9 | 1.2522 | 0.00921 | -0.0467 | 135.9609
9.5 | 1.3057 | 0.00972 | -0.0463 | 134.3313
10 | 1.3577 | 0.01047 | -0.0457 | 129.6753
10.5 | 1.4093 | 0.01125 | -0.045 | 125.2711
11 | 1.4594 | 0.01219 | -0.0441 | 119.7211
11.5 | 1.5078 | 0.01333 | -0.0431 | 113.1133
12 | 1.5542 | 0.01465 | -0.0418 | 106.0887
12.5 | 1.598 | 0.01621 | -0.0403 | 98.5811
13 | 1.6382 | 0.01805 | -0.0384 | 90.759
13.5 | 1.6732 | 0.02023 | -0.036 | 82.7088
14 | 1.7012 | 0.02276 | -0.033 | 74.7452
14.5 | 1.7179 | 0.02569 | -0.0288 | 66.8704
15 | 1.7027 | 0.02874 | -0.0204 | 59.245
15.5 | 1.6722 | 0.03425 | -0.0157 | 48.8234
16 | 1.6437 | 0.04277 | -0.0174 | 38.4311
16.5 | 1.6059 | 0.05557 | -0.0242 | 28.8987
17 | 1.5593 | 0.07207 | -0.0341 | 21.6359
17.5 | 1.4937 | 0.09358 | -0.0471 | 15.9617
18 | 1.4184 | 0.1188 | -0.0625 | 11.9394
18.5 | 1.357 | 0.14269 | -0.0775 | 9.5101
19 | 1.3094 | 0.16455 | -0.0915 | 7.9575
19.5 | 1.2659 | 0.18673 | -0.1062 | 6.7793

## 117. Re 12M Mach 0.25 (1)
BIGFOIL.COM POLAR EXPORT
DP1.89_7.83
DP1.89/7.83 |  |  |  | Cl Max: | 1.099 | at alpha= | 8 | deg
JavaFoil+Calcfoil stall+Eppler ext transition |  |  |  | L/D Max: | 175.847 | at alpha= | 6 | deg
Re: | 12000000 |  |  | Cd Min: | 0.00432 | at alpha= | -0.5 | deg
Mach: | 0.25 |  |  | Cl=0 at alpha= | -2.3583 | deg
|  |  |  | @ Cl=0.1, Cd= | 0.0043752
|  |  |  | @ Cl=0.4, Cd= | 0.05992
|  |  |  | @ Cl=0.6, Cd= | 0.05992
alpha (deg) | Cl | Cd | Cm | Cl/Cd
-13 | -0.061 | 0.08537 | -0.025 | -0.712
-12.5 | -0.058 | 0.08009 | -0.026 | -0.724
-12 | -0.106 | 0.07736 | -0.025 | -1.376
-11.5 | -0.182 | 0.07035 | -0.027 | -2.589
-11 | -0.237 | 0.06555 | -0.027 | -3.616
-10.5 | -0.284 | 0.06237 | -0.027 | -4.548
-10 | -0.324 | 0.05844 | -0.028 | -5.541
-9.5 | -0.358 | 0.05253 | -0.03 | -6.821
-9 | -0.407 | 0.02937 | -0.04 | -13.87
-8.5 | -0.484 | 0.00651 | -0.049 | -74.39
-8 | -0.49 | 0.00601 | -0.05 | -81.569
-7.5 | -0.483 | 0.00577 | -0.05 | -83.669
-7 | -0.465 | 0.0056 | -0.05 | -82.98
-6.5 | -0.433 | 0.00535 | -0.05 | -80.958
-6 | -0.394 | 0.00524 | -0.05 | -75.214
-5.5 | -0.349 | 0.00504 | -0.05 | -69.249
-5 | -0.3 | 0.00489 | -0.05 | -61.442
-4.5 | -0.248 | 0.00486 | -0.05 | -50.962
-4 | -0.192 | 0.00483 | -0.05 | -39.839
-3.5 | -0.135 | 0.00475 | -0.051 | -28.453
-3 | -0.076 | 0.00468 | -0.051 | -16.34
-2.5 | -0.017 | 0.00455 | -0.051 | -3.69
-2 | 0.043 | 0.00445 | -0.051 | 9.748
-1.5 | 0.104 | 0.00437 | -0.051 | 23.764
-1 | 0.164 | 0.00433 | -0.051 | 37.911
-0.5 | 0.225 | 0.00432 | -0.051 | 51.951
0 | 0.285 | 0.00433 | -0.051 | 65.903
0.5 | 0.346 | 0.00435 | -0.052 | 79.511
1 | 0.406 | 0.00434 | -0.052 | 93.48
1.5 | 0.466 | 0.00439 | -0.052 | 106.154
2 | 0.526 | 0.00443 | -0.052 | 118.548
2.5 | 0.585 | 0.00452 | -0.052 | 129.38
3 | 0.645 | 0.00463 | -0.052 | 139.159
3.5 | 0.704 | 0.00458 | -0.052 | 153.704
4 | 0.762 | 0.00474 | -0.052 | 160.748
4.5 | 0.82 | 0.00491 | -0.053 | 167.165
5 | 0.877 | 0.0051 | -0.053 | 171.995
5.5 | 0.931 | 0.00531 | -0.053 | 175.216
6 | 0.983 | 0.00559 | -0.053 | 175.847
6.5 | 1.027 | 0.00593 | -0.053 | 173.014
7 | 1.062 | 0.00632 | -0.053 | 167.981
7.5 | 1.087 | 0.00685 | -0.053 | 158.518
8 | 1.099 | 0.00707 | -0.054 | 155.449
8.5 | 1.098 | 0.00747 | -0.054 | 146.976
9 | 1.08 | 0.00787 | -0.054 | 137.319
9.5 | 1.046 | 0.00832 | -0.054 | 125.798
10 | 0.995 | 0.00895 | -0.054 | 111.12
10.5 | 0.927 | 0.01184 | -0.054 | 78.288
11 | 0.82 | 0.01657 | -0.053 | 49.513
11.5 | 0.703 | 0.02283 | -0.051 | 30.817
12 | 0.585 | 0.03295 | -0.048 | 17.759
12.5 | 0.47 | 0.04458 | -0.046 | 10.54
13 | 0.353 | 0.05992 | -0.043 | 5.892

## 118. Re 12M Mach 0.25 (2)
BIGFOIL.COM POLAR EXPORT
DP1.89_7.83
DP1.89/7.83 |  |  |  | Cl Max: | 1.6716 | at alpha= | 13 | deg
XFOIL ncrit=9 |  |  |  | L/D Max: | 150.329 | at alpha= | 6 | deg
Re: | 12000000 |  |  | Cd Min: | 0.19552 | at alpha= | -15.5 | deg
Mach: | 0.25 |  |  | Cl=0 at alpha= | -2.1941 | deg
|  |  |  | @ Cl=0.1, Cd= | 0.0051357
|  |  |  | @ Cl=0.4, Cd= | 0.0049031
|  |  |  | @ Cl=0.6, Cd= | 0.0050423
alpha (deg) | Cl | Cd | Cm | Cl/Cd
-15.5 | -0.6544 | 0.19552 | 0.0432 | -3.347
-15 | -0.6409 | 0.18843 | 0.0405 | -3.4013
-14.5 | -0.6273 | 0.18131 | 0.0378 | -3.4598
-14 | -0.6575 | 0.1565 | 0.0302 | -4.2013
-13.5 | -0.6503 | 0.14848 | 0.0272 | -4.3797
-13 | -0.6388 | 0.14172 | 0.0246 | -4.5075
-12.5 | -0.6353 | 0.13269 | 0.021 | -4.7879
-11.5 | -0.833 | 0.07324 | -0.0151 | -11.3736
-11 | -0.9125 | 0.04067 | -0.0516 | -22.4367
-10.5 | -0.9365 | 0.02656 | -0.0573 | -35.2598
-10 | -0.9195 | 0.01759 | -0.0577 | -52.274
-9.5 | -0.8752 | 0.01341 | -0.0564 | -65.2647
-9 | -0.8184 | 0.01162 | -0.0554 | -70.4303
-8.5 | -0.7519 | 0.01003 | -0.0563 | -74.9651
-8 | -0.683 | 0.00899 | -0.0574 | -75.9733
-7.5 | -0.6285 | 0.00827 | -0.0555 | -75.9976
-7 | -0.5706 | 0.00763 | -0.0545 | -74.7837
-6.5 | -0.5121 | 0.00708 | -0.0537 | -72.3305
-6 | -0.453 | 0.00647 | -0.053 | -70.0155
-5.5 | -0.3933 | 0.00609 | -0.0525 | -64.5813
-5 | -0.3335 | 0.00591 | -0.0522 | -56.4298
-4 | -0.2142 | 0.00557 | -0.0516 | -38.456
-3.5 | -0.1548 | 0.00547 | -0.0514 | -28.2998
-3 | -0.0953 | 0.00539 | -0.0512 | -17.6809
-2.5 | -0.0361 | 0.00532 | -0.0511 | -6.7857
-2 | 0.0229 | 0.00523 | -0.051 | 4.3786
-1.5 | 0.0821 | 0.00516 | -0.0509 | 15.9109
-1 | 0.1411 | 0.00508 | -0.0509 | 27.7756
-0.5 | 0.2001 | 0.005 | -0.051 | 40.02
0.5 | 0.3183 | 0.00489 | -0.0511 | 65.092
1 | 0.3773 | 0.00488 | -0.0512 | 77.3156
1.5 | 0.4362 | 0.00494 | -0.0512 | 88.2996
2 | 0.4953 | 0.00494 | -0.0513 | 100.2632
2.5 | 0.5541 | 0.00498 | -0.0513 | 111.2651
3 | 0.613 | 0.00506 | -0.0513 | 121.1462
3.5 | 0.6718 | 0.00521 | -0.0511 | 128.9443
4 | 0.7304 | 0.00538 | -0.051 | 135.7621
4.5 | 0.7891 | 0.00555 | -0.0508 | 142.1802
5 | 0.8472 | 0.00583 | -0.0505 | 145.3173
5.5 | 0.9047 | 0.00617 | -0.05 | 146.6288
6 | 0.9591 | 0.00638 | -0.0487 | 150.3292
6.5 | 1.017 | 0.00688 | -0.0481 | 147.8198
7 | 1.0747 | 0.00739 | -0.0475 | 145.4263
7.5 | 1.1316 | 0.0081 | -0.0467 | 139.7037
8 | 1.1892 | 0.00864 | -0.046 | 137.6389
8.5 | 1.247 | 0.00916 | -0.0452 | 136.1354
9 | 1.3042 | 0.00978 | -0.0442 | 133.3538
9.5 | 1.3605 | 0.01057 | -0.0431 | 128.7133
10 | 1.4159 | 0.01149 | -0.0417 | 123.2289
10.5 | 1.47 | 0.01259 | -0.0401 | 116.7593
11 | 1.522 | 0.01393 | -0.0383 | 109.2606
11.5 | 1.571 | 0.01558 | -0.036 | 100.8344
12 | 1.6144 | 0.01776 | -0.0332 | 90.9009
12.5 | 1.6504 | 0.02044 | -0.0297 | 80.7436
13 | 1.6716 | 0.02396 | -0.025 | 69.7663
13.5 | 1.6593 | 0.02788 | -0.0167 | 59.5158
14 | 1.6222 | 0.03352 | -0.0107 | 48.395
14.5 | 1.5854 | 0.04332 | -0.0136 | 36.5974
15 | 1.5457 | 0.05712 | -0.022 | 27.0606
15.5 | 1.4991 | 0.07396 | -0.0327 | 20.2691
16 | 1.4382 | 0.09411 | -0.0454 | 15.2821
16.5 | 1.3764 | 0.11552 | -0.059 | 11.9148
17 | 1.3133 | 0.13888 | -0.0742 | 9.4564
17.5 | 1.2634 | 0.1609 | -0.0888 | 7.8521
18 | 1.2268 | 0.18101 | -0.1023 | 6.7775

## 119. Re 12M Mach 0.50 (1)
BIGFOIL.COM POLAR EXPORT
DP1.89_7.83
DP1.89/7.83 |  |  |  | Cl Max: | 1.201 | at alpha= | 20 | deg
JavaFoil+Calcfoil stall+Eppler ext transition |  |  |  | L/D Max: | 166.401 | at alpha= | 5 | deg
Re: | 12000000 |  |  | Cd Min: | 0.00459 | at alpha= | -1 | deg
Mach: | 0.5 |  |  | Cl=0 at alpha= | -2.3582 | deg
|  |  |  | @ Cl=0.1, Cd= | 0.0046653
|  |  |  | @ Cl=0.4, Cd= | 0.0046242
|  |  |  | @ Cl=0.6, Cd= | 0.0047891
alpha (deg) | Cl | Cd | Cm | Cl/Cd
-20 | -0.953 | 0.16468 | -0.032 | -5.787
-19.5 | -0.931 | 0.14824 | -0.034 | -6.277
-19 | -0.906 | 0.13883 | -0.034 | -6.523
-18.5 | -0.879 | 0.13201 | -0.034 | -6.659
-18 | -0.852 | 0.12708 | -0.034 | -6.702
-17.5 | -0.823 | 0.12291 | -0.033 | -6.7
-17 | -0.796 | 0.1193 | -0.032 | -6.672
-16.5 | -0.768 | 0.11703 | -0.032 | -6.559
-16 | -0.739 | 0.11373 | -0.031 | -6.5
-15.5 | -0.712 | 0.12097 | -0.03 | -5.886
-15 | -0.686 | 0.10555 | -0.03 | -6.498
-14.5 | -0.659 | 0.10682 | -0.031 | -6.173
-14 | -0.633 | 0.09914 | -0.031 | -6.387
-13.5 | -0.606 | 0.09214 | -0.031 | -6.581
-13 | -0.579 | 0.08814 | -0.031 | -6.571
-12.5 | -0.551 | 0.08471 | -0.03 | -6.51
-12 | -0.523 | 0.08171 | -0.028 | -6.401
-11.5 | -0.496 | 0.0787 | -0.028 | -6.297
-11 | -0.469 | 0.07493 | -0.028 | -6.255
-10.5 | -0.442 | 0.0725 | -0.028 | -6.094
-10 | -0.415 | 0.07002 | -0.027 | -5.924
-9.5 | -0.388 | 0.0632 | -0.028 | -6.14
-9 | -0.363 | 0.05563 | -0.031 | -6.522
-8.5 | -0.339 | 0.04798 | -0.034 | -7.064
-8 | -0.335 | 0.02457 | -0.046 | -13.648
-7.5 | -0.346 | 0.00662 | -0.055 | -52.318
-7 | -0.252 | 0.04653 | -0.027 | -5.42
-6.5 | -0.227 | 0.04083 | -0.031 | -5.553
-6 | -0.245 | 0.00594 | -0.056 | -41.321
-5.5 | -0.212 | 0.00561 | -0.056 | -37.743
-5 | -0.289 | 0.0054 | -0.056 | -53.616
-4.5 | -0.259 | 0.00534 | -0.056 | -48.492
-4 | -0.208 | 0.00524 | -0.056 | -39.709
-3.5 | -0.149 | 0.00509 | -0.057 | -29.193
-3 | -0.085 | 0.00499 | -0.057 | -16.963
-2.5 | -0.019 | 0.00488 | -0.057 | -3.833
-2 | 0.048 | 0.00478 | -0.057 | 10.131
-1.5 | 0.116 | 0.00463 | -0.057 | 25.025
-1 | 0.184 | 0.00459 | -0.057 | 39.97
-0.5 | 0.251 | 0.0046 | -0.057 | 54.613
0 | 0.319 | 0.00459 | -0.057 | 69.448
0.5 | 0.386 | 0.00462 | -0.058 | 83.539
1 | 0.453 | 0.00464 | -0.058 | 97.742
1.5 | 0.52 | 0.0047 | -0.058 | 110.747
2 | 0.587 | 0.00476 | -0.058 | 123.228
2.5 | 0.654 | 0.00491 | -0.058 | 133.181
3 | 0.72 | 0.00506 | -0.058 | 142.222
3.5 | 0.785 | 0.00505 | -0.059 | 155.455
4 | 0.849 | 0.00527 | -0.059 | 161.189
4.5 | 0.912 | 0.00554 | -0.059 | 164.758
5 | 0.972 | 0.00584 | -0.059 | 166.401
5.5 | 1.028 | 0.0062 | -0.059 | 165.702
6 | 1.075 | 0.00669 | -0.059 | 160.837
6.5 | 1.092 | 0.00738 | -0.059 | 147.842
7 | 1.039 | 0.00841 | -0.06 | 123.569
7.5 | 0.661 | 0.01331 | -0.06 | 49.639
8 | 0.675 | 0.01592 | -0.058 | 42.39
8.5 | 0.703 | 0.01672 | -0.058 | 42.053
9 | 0.636 | 0.05111 | -0.043 | 12.448
9.5 | 0.661 | 0.05414 | -0.043 | 12.205
10 | 0.677 | 0.06525 | -0.039 | 10.374
10.5 | 0.704 | 0.06996 | -0.039 | 10.069
11 | 0.722 | 0.08299 | -0.035 | 8.7
11.5 | 0.751 | 0.07848 | -0.036 | 9.572
12 | 0.784 | 0.07922 | -0.04 | 9.901
12.5 | 0.815 | 0.08131 | -0.041 | 10.026
13 | 0.842 | 0.08687 | -0.041 | 9.687
13.5 | 0.863 | 0.09703 | -0.04 | 8.898
14 | 0.885 | 0.09642 | -0.039 | 9.183
14.5 | 0.918 | 0.09655 | -0.041 | 9.509
15 | 0.95 | 0.09696 | -0.043 | 9.802
15.5 | 0.979 | 0.10019 | -0.044 | 9.776
16 | 1.005 | 0.10615 | -0.043 | 9.467
16.5 | 1.025 | 0.11751 | -0.042 | 8.725
17 | 1.038 | 0.13882 | -0.039 | 7.481
17.5 | 1.065 | 0.1487 | -0.039 | 7.162
18 | 1.092 | 0.15294 | -0.04 | 7.143
18.5 | 1.12 | 0.15691 | -0.041 | 7.136
19 | 1.147 | 0.16141 | -0.042 | 7.105
19.5 | 1.174 | 0.16635 | -0.042 | 7.059
20 | 1.201 | 0.1736 | -0.043 | 6.917

## 120. Re 12M Mach 0.50 (2)
BIGFOIL.COM POLAR EXPORT
DP1.89_7.83
DP1.89/7.83 |  |  |  | Cl Max: | 1.3364 | at alpha= | 7.5 | deg
XFOIL ncrit=9 |  |  |  | L/D Max: | 153.856 | at alpha= | 5.5 | deg
Re: | 12000000 |  |  | Cd Min: | 0.21529 | at alpha= | -16 | deg
Mach: | 0.5 |  |  | Cl=0 at alpha= | -2.1623 | deg
|  |  |  | @ Cl=0.1, Cd= | 0.0052573
|  |  |  | @ Cl=0.4, Cd= | 0.0050058
|  |  |  | @ Cl=0.6, Cd= | 0.0051321
alpha (deg) | Cl | Cd | Cm | Cl/Cd
-16 | -0.6998 | 0.21529 | 0.0502 | -3.2505
-15.5 | -0.5523 | 0.18584 | 0.0485 | -2.9719
-15 | -0.5362 | 0.17892 | 0.0444 | -2.9969
-14.5 | -0.5204 | 0.17193 | 0.0401 | -3.0268
-14 | -0.5046 | 0.16516 | 0.0357 | -3.0552
-13.5 | -0.4897 | 0.15845 | 0.0314 | -3.0906
-13 | -0.4755 | 0.15209 | 0.027 | -3.1264
-12.5 | -0.5794 | 0.16026 | 0.0286 | -3.6154
-12 | -0.5684 | 0.15133 | 0.0254 | -3.756
-11.5 | -0.5551 | 0.14326 | 0.0224 | -3.8748
-11 | -0.5436 | 0.13473 | 0.0193 | -4.0347
-10.5 | -0.5385 | 0.12444 | 0.0155 | -4.3274
-10 | -0.5318 | 0.11523 | 0.0119 | -4.6151
-9.5 | -0.5242 | 0.10652 | 0.0083 | -4.9211
-9 | -0.5186 | 0.09771 | 0.0045 | -5.3075
-8.5 | -0.5143 | 0.08884 | 0.0001 | -5.7891
-7.5 | -0.444 | 0.0653 | -0.0328 | -6.7994
-7 | -0.465 | 0.05748 | -0.0354 | -8.0898
-6.5 | -0.4691 | 0.04602 | -0.049 | -10.1934
-6 | -0.4579 | 0.03412 | -0.0577 | -13.4203
-5.5 | -0.4344 | 0.02243 | -0.062 | -19.3669
-5 | -0.3939 | 0.01163 | -0.0632 | -33.8693
-4.5 | -0.3288 | 0.00686 | -0.0619 | -47.93
-4 | -0.2565 | 0.00602 | -0.0603 | -42.608
-3.5 | -0.1853 | 0.00568 | -0.0591 | -32.6232
-3 | -0.1153 | 0.00554 | -0.0582 | -20.8123
-2.5 | -0.0461 | 0.00545 | -0.0575 | -8.4587
-1.5 | 0.0904 | 0.00527 | -0.0567 | 17.1537
-1 | 0.1582 | 0.00518 | -0.0565 | 30.5405
-0.5 | 0.2258 | 0.00507 | -0.0564 | 44.5365
0 | 0.2932 | 0.00508 | -0.0563 | 57.7165
0.5 | 0.3608 | 0.005 | -0.0563 | 72.16
1 | 0.4284 | 0.00501 | -0.0562 | 85.509
2 | 0.5642 | 0.00509 | -0.0559 | 110.8448
2.5 | 0.6323 | 0.00517 | -0.0556 | 122.3017
3 | 0.7008 | 0.00529 | -0.0552 | 132.4764
3.5 | 0.7698 | 0.0055 | -0.0545 | 139.9636
4 | 0.8392 | 0.00573 | -0.0537 | 146.4572
4.5 | 0.9093 | 0.00597 | -0.0527 | 152.3116
5 | 0.9791 | 0.00639 | -0.0513 | 153.2238
5.5 | 1.0493 | 0.00682 | -0.0495 | 153.8563
6 | 1.1157 | 0.00728 | -0.0465 | 153.2555
6.5 | 1.1872 | 0.0081 | -0.044 | 146.5679
7 | 1.2617 | 0.00875 | -0.0411 | 144.1943
7.5 | 1.3364 | 0.0099 | -0.037 | 134.9899

## 121. Re 14M Mach 0.00 (1)
BIGFOIL.COM POLAR EXPORT
DP1.89_7.83
DP1.89/7.83 |  |  |  | Cl Max: | 1.12 | at alpha= | 9 | deg
JavaFoil+Calcfoil stall+Eppler ext transition |  |  |  | L/D Max: | 179.633 | at alpha= | 6 | deg
Re: | 14000000 |  |  | Cd Min: | 0.00424 | at alpha= | 0 | deg
Mach: | 0 |  |  | Cl=0 at alpha= | -2.3621 | deg
|  |  |  | @ Cl=0.1, Cd= | 0.0043
|  |  |  | @ Cl=0.4, Cd= | 0.0042912
|  |  |  | @ Cl=0.6, Cd= | 0.0044755
alpha (deg) | Cl | Cd | Cm | Cl/Cd
-14.5 | -0.331 | 0.09268 | -0.027 | -3.572
-14 | -0.348 | 0.08911 | -0.026 | -3.91
-13.5 | -0.366 | 0.08386 | -0.026 | -4.368
-13 | -0.385 | 0.07676 | -0.028 | -5.02
-12.5 | -0.403 | 0.07156 | -0.029 | -5.631
-12 | -0.418 | 0.06894 | -0.028 | -6.063
-11.5 | -0.433 | 0.06413 | -0.029 | -6.751
-11 | -0.448 | 0.0577 | -0.03 | -7.755
-10.5 | -0.464 | 0.04814 | -0.034 | -9.64
-10 | -0.493 | 0.02987 | -0.039 | -16.494
-9.5 | -0.562 | 0.00639 | -0.048 | -87.903
-9 | -0.557 | 0.00611 | -0.048 | -91.166
-8.5 | -0.546 | 0.00589 | -0.048 | -92.731
-8 | -0.529 | 0.00566 | -0.048 | -93.455
-7.5 | -0.505 | 0.00554 | -0.048 | -91.123
-7 | -0.474 | 0.00538 | -0.048 | -88.044
-6.5 | -0.435 | 0.00512 | -0.048 | -84.895
-6 | -0.391 | 0.005 | -0.048 | -78.296
-5.5 | -0.344 | 0.00484 | -0.048 | -71.04
-5 | -0.294 | 0.00482 | -0.049 | -60.994
-4.5 | -0.242 | 0.00476 | -0.049 | -50.727
-4 | -0.187 | 0.00469 | -0.049 | -39.857
-3.5 | -0.131 | 0.00463 | -0.049 | -28.332
-3 | -0.074 | 0.00459 | -0.049 | -16.128
-2.5 | -0.016 | 0.00445 | -0.049 | -3.658
-2 | 0.042 | 0.00436 | -0.049 | 9.63
-1.5 | 0.1 | 0.0043 | -0.049 | 23.36
-1 | 0.159 | 0.00428 | -0.05 | 37.116
-0.5 | 0.217 | 0.00426 | -0.05 | 51.041
0 | 0.276 | 0.00424 | -0.05 | 65.188
0.5 | 0.335 | 0.00427 | -0.05 | 78.337
1 | 0.393 | 0.00429 | -0.05 | 91.545
1.5 | 0.451 | 0.0043 | -0.05 | 104.79
2 | 0.509 | 0.00439 | -0.05 | 115.983
2.5 | 0.567 | 0.00443 | -0.05 | 127.979
3 | 0.625 | 0.00451 | -0.051 | 138.328
3.5 | 0.682 | 0.00461 | -0.051 | 147.846
4 | 0.739 | 0.0046 | -0.051 | 160.71
4.5 | 0.795 | 0.00475 | -0.051 | 167.419
5 | 0.85 | 0.00496 | -0.051 | 171.319
5.5 | 0.904 | 0.00512 | -0.051 | 176.635
6 | 0.955 | 0.00532 | -0.051 | 179.633
6.5 | 1 | 0.00562 | -0.051 | 178.169
7 | 1.04 | 0.00592 | -0.052 | 175.484
7.5 | 1.072 | 0.00619 | -0.052 | 173.096
8 | 1.097 | 0.00666 | -0.052 | 164.612
8.5 | 1.113 | 0.00693 | -0.052 | 160.6
9 | 1.12 | 0.00714 | -0.052 | 156.891
9.5 | 1.118 | 0.00765 | -0.052 | 146.095
10 | 1.107 | 0.00804 | -0.052 | 137.763
10.5 | 1.088 | 0.00823 | -0.053 | 132.172
11 | 1.061 | 0.00874 | -0.053 | 121.297
11.5 | 1.027 | 0.01155 | -0.053 | 88.94
12 | 0.972 | 0.01504 | -0.052 | 64.66
12.5 | 0.91 | 0.01808 | -0.051 | 50.345
13 | 0.845 | 0.02354 | -0.05 | 35.895
13.5 | 0.781 | 0.03156 | -0.048 | 24.745
14 | 0.722 | 0.04066 | -0.046 | 17.766

## 122. Re 14M Mach 0.00 (2)
BIGFOIL.COM POLAR EXPORT
DP1.89_7.83
DP1.89/7.83 |  |  |  | Cl Max: | 1.4 | at alpha= | 10.5 | deg
XFOIL ncrit=9 |  |  |  | L/D Max: | 151.475 | at alpha= | 6.5 | deg
Re: | 14000000 |  |  | Cd Min: | 0.03514 | at alpha= | -18 | deg
Mach: | 0 |  |  | Cl=0 at alpha= | -2.2016 | deg
|  |  |  | @ Cl=0.1, Cd= | 0.0050615
|  |  |  | @ Cl=0.4, Cd= | 0.0048617
|  |  |  | @ Cl=0.6, Cd= | 0.0050203
alpha (deg) | Cl | Cd | Cm | Cl/Cd
-18 | -1.5241 | 0.03514 | -0.0575 | -43.3722
-17.5 | -1.5446 | 0.02828 | -0.061 | -54.6181
-17 | -1.5291 | 0.0254 | -0.0589 | -60.2008
-16.5 | -1.5028 | 0.02285 | -0.0573 | -65.7681
-16 | -1.4676 | 0.02085 | -0.0562 | -70.3885
-15.5 | -1.4329 | 0.01831 | -0.055 | -78.2578
-15 | -1.3902 | 0.01667 | -0.0542 | -83.3953
-14.5 | -1.344 | 0.01538 | -0.0535 | -87.3862
-14 | -1.2959 | 0.01429 | -0.0529 | -90.6858
-13.5 | -1.2464 | 0.01334 | -0.0524 | -93.4333
-13 | -1.1958 | 0.0125 | -0.0519 | -95.664
-12.5 | -1.1445 | 0.01172 | -0.0515 | -97.6536
-12 | -1.0925 | 0.01104 | -0.0511 | -98.9583
-11.5 | -1.0401 | 0.01036 | -0.0507 | -100.3958
-11 | -0.9874 | 0.00974 | -0.0502 | -101.3758
-10.5 | -0.9345 | 0.00919 | -0.0498 | -101.6866
-10 | -0.8816 | 0.00867 | -0.0492 | -101.684
-9.5 | -0.827 | 0.00814 | -0.049 | -101.5971
-9 | -0.7661 | 0.00767 | -0.0502 | -99.8827
-8.5 | -0.7023 | 0.00719 | -0.0519 | -97.6773
-8 | -0.6513 | 0.00698 | -0.0507 | -93.3095
-7.5 | -0.5969 | 0.00672 | -0.0503 | -88.8244
-7 | -0.5419 | 0.00652 | -0.05 | -83.1135
-6.5 | -0.4863 | 0.00631 | -0.0498 | -77.0681
-6 | -0.4304 | 0.00597 | -0.0497 | -72.0938
-5.5 | -0.374 | 0.00582 | -0.0496 | -64.2612
-4.5 | -0.2608 | 0.00558 | -0.0495 | -46.7384
-4 | -0.2041 | 0.00541 | -0.0495 | -37.7264
-3 | -0.0906 | 0.00529 | -0.0494 | -17.1267
-2.5 | -0.0339 | 0.00523 | -0.0494 | -6.4818
-2 | 0.0229 | 0.00514 | -0.0494 | 4.4553
-1.5 | 0.0797 | 0.00509 | -0.0494 | 15.6582
-1 | 0.1366 | 0.00501 | -0.0495 | 27.2655
-0.5 | 0.1934 | 0.00495 | -0.0495 | 39.0707
0 | 0.2504 | 0.00491 | -0.0496 | 50.998
1 | 0.3641 | 0.00483 | -0.0498 | 75.383
1.5 | 0.4208 | 0.00488 | -0.0499 | 86.2295
2 | 0.4775 | 0.00491 | -0.0499 | 97.2505
2.5 | 0.534 | 0.00494 | -0.05 | 108.0972
3 | 0.5905 | 0.005 | -0.0501 | 118.1
3.5 | 0.6467 | 0.00512 | -0.0501 | 126.3086
4 | 0.7029 | 0.00527 | -0.0501 | 133.3776
4.5 | 0.7588 | 0.00542 | -0.0501 | 140
5 | 0.8142 | 0.00568 | -0.05 | 143.3451
5.5 | 0.8692 | 0.00598 | -0.0499 | 145.3512
6 | 0.9239 | 0.00622 | -0.0496 | 148.537
6.5 | 0.9755 | 0.00644 | -0.0487 | 151.4752
7 | 1.0298 | 0.00693 | -0.0485 | 148.6003
7.5 | 1.0841 | 0.00737 | -0.0483 | 147.0963
8 | 1.1374 | 0.00796 | -0.0479 | 142.8894
9 | 1.2446 | 0.00887 | -0.0474 | 140.3157
9.5 | 1.2976 | 0.00935 | -0.0471 | 138.7807
10 | 1.349 | 0.01011 | -0.0465 | 133.4322
10.5 | 1.4 | 0.01086 | -0.0459 | 128.9134

## 123. Re 14M Mach 0.10 (1)
BIGFOIL.COM POLAR EXPORT
DP1.89_7.83
DP1.89/7.83 |  |  |  | Cl Max: | 1.117 | at alpha= | 9 | deg
JavaFoil+Calcfoil stall+Eppler ext transition |  |  |  | L/D Max: | 180.026 | at alpha= | 6 | deg
Re: | 14000000 |  |  | Cd Min: | 0.00423 | at alpha= | 0 | deg
Mach: | 0.1 |  |  | Cl=0 at alpha= | -2.3621 | deg
|  |  |  | @ Cl=0.1, Cd= | 0.0042612
|  |  |  | @ Cl=0.4, Cd= | 0.0042809
|  |  |  | @ Cl=0.6, Cd= | 0.0044614
alpha (deg) | Cl | Cd | Cm | Cl/Cd
-14.5 | -0.291 | 0.09384 | -0.026 | -3.1
-14 | -0.31 | 0.09029 | -0.026 | -3.439
-13.5 | -0.331 | 0.08524 | -0.026 | -3.88
-13 | -0.352 | 0.07841 | -0.027 | -4.487
-12.5 | -0.372 | 0.07306 | -0.028 | -5.097
-12 | -0.392 | 0.06789 | -0.029 | -5.775
-11.5 | -0.409 | 0.06549 | -0.028 | -6.24
-11 | -0.425 | 0.06054 | -0.029 | -7.019
-10.5 | -0.442 | 0.05286 | -0.032 | -8.362
-10 | -0.458 | 0.04396 | -0.035 | -10.426
-9.5 | -0.549 | 0.0065 | -0.048 | -84.544
-9 | -0.548 | 0.00614 | -0.048 | -89.319
-8.5 | -0.54 | 0.00587 | -0.048 | -92.047
-8 | -0.525 | 0.00566 | -0.048 | -92.7
-7.5 | -0.503 | 0.00554 | -0.048 | -90.77
-7 | -0.473 | 0.00534 | -0.048 | -88.687
-6.5 | -0.435 | 0.0051 | -0.049 | -85.261
-6 | -0.392 | 0.00497 | -0.049 | -78.867
-5.5 | -0.345 | 0.00482 | -0.049 | -71.551
-5 | -0.295 | 0.0048 | -0.049 | -61.516
-4.5 | -0.243 | 0.00476 | -0.049 | -50.947
-4 | -0.188 | 0.00469 | -0.049 | -40.058
-3.5 | -0.132 | 0.0046 | -0.049 | -28.623
-3 | -0.074 | 0.00456 | -0.049 | -16.307
-2.5 | -0.016 | 0.00444 | -0.049 | -3.682
-2 | 0.042 | 0.00433 | -0.05 | 9.737
-1.5 | 0.101 | 0.00426 | -0.05 | 23.698
-1 | 0.16 | 0.00426 | -0.05 | 37.515
-0.5 | 0.218 | 0.00425 | -0.05 | 51.392
0 | 0.278 | 0.00423 | -0.05 | 65.581
0.5 | 0.336 | 0.00426 | -0.05 | 78.992
1 | 0.395 | 0.00428 | -0.05 | 92.293
1.5 | 0.453 | 0.00429 | -0.05 | 105.623
2 | 0.512 | 0.00436 | -0.051 | 117.428
2.5 | 0.57 | 0.00442 | -0.051 | 128.934
3 | 0.628 | 0.0045 | -0.051 | 139.338
3.5 | 0.685 | 0.00461 | -0.051 | 148.668
4 | 0.742 | 0.00459 | -0.051 | 161.87
4.5 | 0.799 | 0.00474 | -0.051 | 168.586
5 | 0.854 | 0.00496 | -0.051 | 172.212
5.5 | 0.908 | 0.0051 | -0.051 | 178.139
6 | 0.96 | 0.00533 | -0.052 | 180.026
6.5 | 1.005 | 0.0056 | -0.052 | 179.269
7 | 1.043 | 0.00592 | -0.052 | 176.104
7.5 | 1.075 | 0.00622 | -0.052 | 172.764
8 | 1.098 | 0.00668 | -0.052 | 164.305
8.5 | 1.112 | 0.00687 | -0.052 | 161.866
9 | 1.117 | 0.00718 | -0.052 | 155.529
9.5 | 1.111 | 0.00774 | -0.053 | 143.579
10 | 1.096 | 0.0081 | -0.053 | 135.242
10.5 | 1.072 | 0.00835 | -0.053 | 128.317
11 | 1.039 | 0.00891 | -0.053 | 116.639
11.5 | 0.999 | 0.01182 | -0.053 | 84.51
12 | 0.932 | 0.0159 | -0.052 | 58.607
12.5 | 0.864 | 0.01967 | -0.051 | 43.906
13 | 0.791 | 0.02707 | -0.049 | 29.23
13.5 | 0.725 | 0.03583 | -0.047 | 20.237
14 | 0.662 | 0.04653 | -0.046 | 14.232

## 124. Re 14M Mach 0.10 (2)
BIGFOIL.COM POLAR EXPORT
DP1.89_7.83
DP1.89/7.83 |  |  |  | Cl Max: | 1.4108 | at alpha= | 10.5 | deg
XFOIL ncrit=9 |  |  |  | L/D Max: | 151.31 | at alpha= | 6.5 | deg
Re: | 14000000 |  |  | Cd Min: | 0.03151 | at alpha= | -16.5 | deg
Mach: | 0.1 |  |  | Cl=0 at alpha= | -2.2002 | deg
|  |  |  | @ Cl=0.1, Cd= | 0.0050687
|  |  |  | @ Cl=0.4, Cd= | 0.0048841
|  |  |  | @ Cl=0.6, Cd= | 0.0050138
alpha (deg) | Cl | Cd | Cm | Cl/Cd
-16.5 | -1.4299 | 0.03151 | -0.0645 | -45.3792
-16 | -1.4377 | 0.02749 | -0.0613 | -52.299
-15.5 | -1.4171 | 0.02408 | -0.0597 | -58.8497
-15 | -1.3866 | 0.02106 | -0.0583 | -65.8405
-14.5 | -1.3471 | 0.0188 | -0.0571 | -71.6543
-14 | -1.3081 | 0.01598 | -0.056 | -81.8586
-13.5 | -1.2599 | 0.01454 | -0.0552 | -86.6506
-13 | -1.2095 | 0.01339 | -0.0544 | -90.3286
-12.5 | -1.1577 | 0.01242 | -0.0537 | -93.2126
-12 | -1.1049 | 0.01163 | -0.0531 | -95.0043
-11.5 | -1.0518 | 0.01084 | -0.0524 | -97.0295
-11 | -0.9982 | 0.01013 | -0.0518 | -98.539
-10.5 | -0.9444 | 0.00953 | -0.0512 | -99.0976
-10 | -0.8907 | 0.00896 | -0.0505 | -99.4085
-9.5 | -0.8354 | 0.00838 | -0.0501 | -99.6897
-9 | -0.7737 | 0.00788 | -0.0511 | -98.1853
-8.5 | -0.7085 | 0.00736 | -0.0529 | -96.2636
-8 | -0.6571 | 0.00712 | -0.0515 | -92.2893
-7.5 | -0.6021 | 0.00683 | -0.051 | -88.1552
-7 | -0.5465 | 0.0066 | -0.0507 | -82.803
-6.5 | -0.4903 | 0.00636 | -0.0504 | -77.0912
-6 | -0.4338 | 0.00601 | -0.0502 | -72.1797
-5.5 | -0.3769 | 0.00584 | -0.0501 | -64.5377
-4 | -0.2057 | 0.00542 | -0.0498 | -37.952
-3.5 | -0.1485 | 0.00535 | -0.0497 | -27.757
-3 | -0.0913 | 0.00529 | -0.0497 | -17.259
-2.5 | -0.0343 | 0.00524 | -0.0497 | -6.5458
-2 | 0.0229 | 0.00514 | -0.0497 | 4.4553
-1.5 | 0.0801 | 0.0051 | -0.0497 | 15.7059
-1 | 0.1374 | 0.00501 | -0.0497 | 27.4251
-0.5 | 0.1945 | 0.00495 | -0.0498 | 39.2929
0 | 0.2518 | 0.00491 | -0.0498 | 51.2831
1.5 | 0.4232 | 0.00488 | -0.0501 | 86.7213
2 | 0.4803 | 0.00491 | -0.0501 | 97.8208
2.5 | 0.5371 | 0.00494 | -0.0502 | 108.7247
3 | 0.594 | 0.005 | -0.0503 | 118.8
3.5 | 0.6506 | 0.00513 | -0.0503 | 126.8226
4 | 0.7072 | 0.00528 | -0.0503 | 133.9394
4.5 | 0.7635 | 0.00544 | -0.0502 | 140.3493
5 | 0.8194 | 0.0057 | -0.0501 | 143.7544
5.5 | 0.8748 | 0.006 | -0.0499 | 145.8
6 | 0.9299 | 0.00625 | -0.0497 | 148.784
6.5 | 0.982 | 0.00649 | -0.0487 | 151.3097
7 | 1.0368 | 0.00697 | -0.0484 | 148.7518
7.5 | 1.0916 | 0.00742 | -0.0481 | 147.1159
8 | 1.1454 | 0.00804 | -0.0477 | 142.4627
8.5 | 1.1998 | 0.0085 | -0.0473 | 141.1529
9 | 1.2539 | 0.00896 | -0.047 | 139.9442
9.5 | 1.3075 | 0.00947 | -0.0466 | 138.0676
10 | 1.3594 | 0.01028 | -0.0459 | 132.2374
10.5 | 1.4108 | 0.01109 | -0.0452 | 127.2137

## 125. Re 14M Mach 0.25 (1)
BIGFOIL.COM POLAR EXPORT
DP1.89_7.83
DP1.89/7.83 |  |  |  | Cl Max: | 1.099 | at alpha= | 8 | deg
JavaFoil+Calcfoil stall+Eppler ext transition |  |  |  | L/D Max: | 178.186 | at alpha= | 6 | deg
Re: | 14000000 |  |  | Cd Min: | 0.00428 | at alpha= | 0 | deg
Mach: | 0.25 |  |  | Cl=0 at alpha= | -2.3583 | deg
|  |  |  | @ Cl=0.1, Cd= | 0.0043385
|  |  |  | @ Cl=0.4, Cd= | 0.05732
|  |  |  | @ Cl=0.6, Cd= | 0.05732
alpha (deg) | Cl | Cd | Cm | Cl/Cd
-13 | -0.061 | 0.08489 | -0.025 | -0.716
-12.5 | -0.058 | 0.07963 | -0.026 | -0.729
-12 | -0.106 | 0.0771 | -0.025 | -1.381
-11.5 | -0.182 | 0.06939 | -0.027 | -2.627
-11 | -0.237 | 0.06466 | -0.028 | -3.669
-10.5 | -0.284 | 0.06188 | -0.028 | -4.588
-10 | -0.324 | 0.05804 | -0.028 | -5.587
-9.5 | -0.36 | 0.05099 | -0.031 | -7.056
-9 | -0.43 | 0.0172 | -0.044 | -24.98
-8.5 | -0.484 | 0.00629 | -0.049 | -77.009
-8 | -0.49 | 0.00591 | -0.05 | -82.922
-7.5 | -0.483 | 0.00568 | -0.05 | -85.023
-7 | -0.465 | 0.00552 | -0.05 | -84.217
-6.5 | -0.433 | 0.00526 | -0.05 | -82.294
-6 | -0.394 | 0.00513 | -0.05 | -76.863
-5.5 | -0.349 | 0.00493 | -0.05 | -70.782
-5 | -0.3 | 0.00491 | -0.05 | -61.185
-4.5 | -0.248 | 0.00485 | -0.05 | -51.034
-4 | -0.192 | 0.00477 | -0.05 | -40.342
-3.5 | -0.135 | 0.00467 | -0.051 | -28.94
-3 | -0.076 | 0.00464 | -0.051 | -16.46
-2.5 | -0.017 | 0.0045 | -0.051 | -3.729
-2 | 0.043 | 0.00446 | -0.051 | 9.727
-1.5 | 0.104 | 0.00433 | -0.051 | 23.951
-1 | 0.164 | 0.00433 | -0.051 | 37.935
-0.5 | 0.225 | 0.00431 | -0.051 | 52.075
0 | 0.285 | 0.00428 | -0.051 | 66.616
0.5 | 0.346 | 0.00432 | -0.052 | 80.058
1 | 0.406 | 0.00434 | -0.052 | 93.451
1.5 | 0.466 | 0.00436 | -0.052 | 106.884
2 | 0.526 | 0.00444 | -0.052 | 118.313
2.5 | 0.585 | 0.00448 | -0.052 | 130.522
3 | 0.645 | 0.00458 | -0.052 | 140.692
3.5 | 0.704 | 0.0047 | -0.052 | 149.794
4 | 0.762 | 0.0047 | -0.052 | 162.259
4.5 | 0.82 | 0.00485 | -0.053 | 169.086
5 | 0.877 | 0.00509 | -0.053 | 172.067
5.5 | 0.931 | 0.00526 | -0.053 | 177.087
6 | 0.983 | 0.00552 | -0.053 | 178.186
6.5 | 1.027 | 0.00583 | -0.053 | 176.076
7 | 1.062 | 0.0062 | -0.053 | 171.196
7.5 | 1.087 | 0.00672 | -0.053 | 161.801
8 | 1.099 | 0.00704 | -0.054 | 156.135
8.5 | 1.098 | 0.00731 | -0.054 | 150.225
9 | 1.08 | 0.00766 | -0.054 | 140.983
9.5 | 1.046 | 0.00834 | -0.054 | 125.379
10 | 0.995 | 0.00893 | -0.054 | 111.377
10.5 | 0.927 | 0.01154 | -0.054 | 80.351
11 | 0.826 | 0.0156 | -0.053 | 52.935
11.5 | 0.71 | 0.02083 | -0.051 | 34.067
12 | 0.589 | 0.03046 | -0.049 | 19.348
12.5 | 0.473 | 0.04175 | -0.046 | 11.33
13 | 0.355 | 0.05732 | -0.043 | 6.187

## 126. Re 14M Mach 0.25 (2)
BIGFOIL.COM POLAR EXPORT
DP1.89_7.83
DP1.89/7.83 |  |  |  | Cl Max: | 1.6747 | at alpha= | 13 | deg
XFOIL ncrit=9 |  |  |  | L/D Max: | 151.518 | at alpha= | 6.5 | deg
Re: | 14000000 |  |  | Cd Min: | 0.20238 | at alpha= | -16 | deg
Mach: | 0.25 |  |  | Cl=0 at alpha= | -2.1939 | deg
|  |  |  | @ Cl=0.1, Cd= | 0.0050927
|  |  |  | @ Cl=0.4, Cd= | 0.0048766
|  |  |  | @ Cl=0.6, Cd= | 0.0050318
alpha (deg) | Cl | Cd | Cm | Cl/Cd
-16 | -0.6727 | 0.20238 | 0.0466 | -3.3239
-15.5 | -0.6592 | 0.19562 | 0.044 | -3.3698
-15 | -0.6441 | 0.18878 | 0.0414 | -3.4119
-14.5 | -0.6301 | 0.18161 | 0.0386 | -3.4695
-14 | -0.664 | 0.15536 | 0.0304 | -4.2739
-13.5 | -0.6564 | 0.14745 | 0.0274 | -4.4517
-13 | -0.645 | 0.14061 | 0.0247 | -4.5872
-12.5 | -0.6441 | 0.13086 | 0.0207 | -4.9221
-12 | -0.6256 | 0.12622 | 0.0189 | -4.9564
-11.5 | -0.934 | 0.04679 | -0.0432 | -19.9615
-11 | -0.9694 | 0.03075 | -0.0577 | -31.5252
-10.5 | -0.9676 | 0.02026 | -0.0591 | -47.7591
-10 | -0.9309 | 0.01471 | -0.0581 | -63.2835
-9.5 | -0.8804 | 0.01185 | -0.0566 | -74.2954
-8.5 | -0.744 | 0.00906 | -0.0584 | -82.1192
-8 | -0.6895 | 0.00845 | -0.0563 | -81.5976
-7.5 | -0.6313 | 0.00781 | -0.0552 | -80.8323
-7 | -0.5724 | 0.00729 | -0.0543 | -78.5185
-6.5 | -0.5132 | 0.00682 | -0.0536 | -75.2493
-6 | -0.4535 | 0.00643 | -0.053 | -70.5288
-5.5 | -0.3937 | 0.00598 | -0.0525 | -65.8361
-5 | -0.3338 | 0.00579 | -0.0522 | -57.6511
-4 | -0.2143 | 0.00547 | -0.0516 | -39.1773
-3.5 | -0.1548 | 0.00537 | -0.0514 | -28.8268
-2.5 | -0.0363 | 0.00527 | -0.0511 | -6.888
-2 | 0.023 | 0.00516 | -0.051 | 4.4574
-1.5 | 0.0821 | 0.00512 | -0.051 | 16.0352
-1 | 0.1412 | 0.00503 | -0.051 | 28.0716
-0.5 | 0.2003 | 0.00496 | -0.051 | 40.3831
0 | 0.2594 | 0.00493 | -0.0511 | 52.6166
0.5 | 0.3185 | 0.00488 | -0.0511 | 65.2664
1 | 0.3776 | 0.00485 | -0.0512 | 77.8557
1.5 | 0.4365 | 0.00492 | -0.0512 | 88.7195
2 | 0.4956 | 0.00494 | -0.0513 | 100.3239
2.5 | 0.5545 | 0.00497 | -0.0513 | 111.5694
3 | 0.6134 | 0.00505 | -0.0513 | 121.4653
3.5 | 0.6722 | 0.00518 | -0.0512 | 129.7683
4 | 0.731 | 0.00534 | -0.0511 | 136.8914
4.5 | 0.7896 | 0.00553 | -0.0509 | 142.7848
5 | 0.8478 | 0.00583 | -0.0506 | 145.4202
5.5 | 0.9058 | 0.00614 | -0.0502 | 147.5244
6.5 | 1.0182 | 0.00672 | -0.0483 | 151.5179
7 | 1.0758 | 0.00727 | -0.0477 | 147.978
7.5 | 1.133 | 0.00791 | -0.047 | 143.2364
8.5 | 1.2489 | 0.00891 | -0.0454 | 140.1684
9 | 1.3061 | 0.00954 | -0.0445 | 136.9078
9.5 | 1.3624 | 0.01034 | -0.0433 | 131.7602
10 | 1.4178 | 0.01129 | -0.0419 | 125.5802
10.5 | 1.4717 | 0.01242 | -0.0403 | 118.4944
11 | 1.5235 | 0.0138 | -0.0384 | 110.3986
11.5 | 1.5707 | 0.01571 | -0.036 | 99.9809
12 | 1.6137 | 0.01792 | -0.0331 | 90.0502
12.5 | 1.6503 | 0.02052 | -0.0297 | 80.424
13 | 1.6747 | 0.02375 | -0.0253 | 70.5137
13.5 | 1.6702 | 0.02743 | -0.0178 | 60.8895
14 | 1.6352 | 0.03245 | -0.0107 | 50.3914
14.5 | 1.5979 | 0.04168 | -0.0125 | 38.3373
15 | 1.5551 | 0.05558 | -0.0208 | 27.9795
15.5 | 1.5019 | 0.07345 | -0.0324 | 20.4479
16 | 1.4287 | 0.09591 | -0.0467 | 14.8963
16.5 | 1.3564 | 0.1197 | -0.062 | 11.3317
17 | 1.2922 | 0.14376 | -0.0777 | 8.9886
17.5 | 1.247 | 0.16515 | -0.0919 | 7.5507
18 | 1.2134 | 0.18492 | -0.1051 | 6.5618

## 127. Re 14M Mach 0.50 (1)
BIGFOIL.COM POLAR EXPORT
DP1.89_7.83
DP1.89/7.83 |  |  |  | Cl Max: | 1.2 | at alpha= | 20 | deg
JavaFoil+Calcfoil stall+Eppler ext transition |  |  |  | L/D Max: | 168.043 | at alpha= | 5.5 | deg
Re: | 14000000 |  |  | Cd Min: | 0.00456 | at alpha= | -0.5 | deg
Mach: | 0.5 |  |  | Cl=0 at alpha= | -2.3582 | deg
|  |  |  | @ Cl=0.1, Cd= | 0.0046359
|  |  |  | @ Cl=0.4, Cd= | 0.0045905
|  |  |  | @ Cl=0.6, Cd= | 0.0047875
alpha (deg) | Cl | Cd | Cm | Cl/Cd
-20 | -0.953 | 0.17161 | -0.032 | -5.552
-19.5 | -0.931 | 0.14622 | -0.034 | -6.368
-19 | -0.906 | 0.13698 | -0.034 | -6.616
-18.5 | -0.88 | 0.12997 | -0.034 | -6.77
-18 | -0.853 | 0.12521 | -0.034 | -6.81
-17.5 | -0.825 | 0.12112 | -0.033 | -6.808
-17 | -0.796 | 0.11818 | -0.033 | -6.74
-16.5 | -0.769 | 0.11536 | -0.032 | -6.662
-16 | -0.74 | 0.11189 | -0.031 | -6.615
-15.5 | -0.712 | 0.12096 | -0.03 | -5.887
-15 | -0.686 | 0.10412 | -0.031 | -6.588
-14.5 | -0.66 | 0.10673 | -0.031 | -6.18
-14 | -0.634 | 0.09819 | -0.031 | -6.452
-13.5 | -0.607 | 0.09121 | -0.031 | -6.653
-13 | -0.579 | 0.08605 | -0.031 | -6.733
-12.5 | -0.552 | 0.08329 | -0.03 | -6.624
-12 | -0.523 | 0.08079 | -0.029 | -6.479
-11.5 | -0.496 | 0.07802 | -0.028 | -6.352
-11 | -0.469 | 0.07422 | -0.028 | -6.316
-10.5 | -0.442 | 0.07172 | -0.028 | -6.161
-10 | -0.415 | 0.07086 | -0.028 | -5.854
-9.5 | -0.388 | 0.06316 | -0.028 | -6.145
-9 | -0.363 | 0.05516 | -0.031 | -6.581
-8.5 | -0.34 | 0.04705 | -0.035 | -7.218
-8 | -0.347 | 0.01756 | -0.049 | -19.768
-7.5 | -0.346 | 0.00651 | -0.055 | -53.142
-7 | -0.252 | 0.04608 | -0.027 | -5.475
-6.5 | -0.227 | 0.04048 | -0.032 | -5.605
-6 | -0.245 | 0.00588 | -0.056 | -41.703
-5.5 | -0.212 | 0.0055 | -0.056 | -38.47
-5 | -0.289 | 0.00543 | -0.056 | -53.339
-4.5 | -0.259 | 0.00531 | -0.056 | -48.841
-4 | -0.208 | 0.00515 | -0.056 | -40.417
-3.5 | -0.149 | 0.00504 | -0.057 | -29.486
-3 | -0.085 | 0.00495 | -0.057 | -17.104
-2.5 | -0.019 | 0.00481 | -0.057 | -3.888
-2 | 0.048 | 0.00472 | -0.057 | 10.251
-1.5 | 0.116 | 0.00461 | -0.057 | 25.173
-1 | 0.184 | 0.00457 | -0.057 | 40.198
-0.5 | 0.251 | 0.00456 | -0.057 | 54.994
0 | 0.319 | 0.00456 | -0.057 | 69.967
0.5 | 0.386 | 0.00458 | -0.058 | 84.287
1 | 0.453 | 0.00463 | -0.058 | 97.969
1.5 | 0.52 | 0.00466 | -0.058 | 111.653
2 | 0.587 | 0.00477 | -0.058 | 123.02
2.5 | 0.654 | 0.00486 | -0.058 | 134.399
3 | 0.72 | 0.00501 | -0.058 | 143.657
3.5 | 0.785 | 0.00515 | -0.059 | 152.337
4 | 0.849 | 0.0052 | -0.059 | 163.181
4.5 | 0.912 | 0.00549 | -0.059 | 166.221
5 | 0.972 | 0.00582 | -0.059 | 167.166
5.5 | 1.028 | 0.00611 | -0.059 | 168.043
6 | 1.075 | 0.00655 | -0.059 | 164.239
6.5 | 1.092 | 0.00724 | -0.059 | 150.796
7 | 1.039 | 0.00822 | -0.06 | 126.349
7.5 | 0.661 | 0.00909 | -0.06 | 72.633
8 | 0.678 | 0.01545 | -0.059 | 43.873
8.5 | 0.707 | 0.01603 | -0.058 | 44.089
9 | 0.639 | 0.04938 | -0.044 | 12.939
9.5 | 0.671 | 0.04863 | -0.045 | 13.796
10 | 0.681 | 0.06249 | -0.04 | 10.895
10.5 | 0.706 | 0.06869 | -0.04 | 10.272
11 | 0.722 | 0.08233 | -0.035 | 8.773
11.5 | 0.753 | 0.07704 | -0.037 | 9.777
12 | 0.787 | 0.07717 | -0.04 | 10.196
12.5 | 0.817 | 0.07947 | -0.042 | 10.282
13 | 0.843 | 0.08458 | -0.042 | 9.972
13.5 | 0.864 | 0.09573 | -0.04 | 9.023
14 | 0.885 | 0.09812 | -0.038 | 9.02
14.5 | 0.914 | 0.10147 | -0.04 | 9.007
15 | 0.945 | 0.10353 | -0.041 | 9.123
15.5 | 0.974 | 0.106 | -0.042 | 9.187
16 | 1.001 | 0.11158 | -0.043 | 8.969
16.5 | 1.023 | 0.12202 | -0.042 | 8.387
17 | 1.038 | 0.14853 | -0.039 | 6.989
17.5 | 1.065 | 0.15882 | -0.039 | 6.703
18 | 1.092 | 0.16378 | -0.04 | 6.666
18.5 | 1.119 | 0.16616 | -0.041 | 6.734
19 | 1.146 | 0.17004 | -0.041 | 6.739
19.5 | 1.173 | 0.17637 | -0.042 | 6.65
20 | 1.2 | 0.181 | -0.043 | 6.628

## 128. Re 14M Mach 0.50 (2)
BIGFOIL.COM POLAR EXPORT
DP1.89_7.83
DP1.89/7.83 |  |  |  | Cl Max: | 1.3393 | at alpha= | 7.5 | deg
XFOIL ncrit=9 |  |  |  | L/D Max: | 155.95 | at alpha= | 5.5 | deg
Re: | 14000000 |  |  | Cd Min: | 0.12217 | at alpha= | 12.5 | deg
Mach: | 0.5 |  |  | Cl=0 at alpha= | -2.1628 | deg
|  |  |  | @ Cl=0.1, Cd= | 0.0051889
|  |  |  | @ Cl=0.4, Cd= | 0.00497
|  |  |  | @ Cl=0.6, Cd= | 0.0051215
alpha (deg) | Cl | Cd | Cm | Cl/Cd
-6 | -0.4618 | 0.03316 | -0.0584 | -13.9264
-5.5 | -0.4382 | 0.02132 | -0.0624 | -20.5535
-5 | -0.3956 | 0.01091 | -0.0634 | -36.2603
-4.5 | -0.3292 | 0.00657 | -0.0619 | -50.1065
-4 | -0.2567 | 0.00586 | -0.0604 | -43.8055
-3.5 | -0.1855 | 0.00558 | -0.0592 | -33.2437
-3 | -0.1153 | 0.00544 | -0.0583 | -21.1949
-2.5 | -0.0462 | 0.00539 | -0.0576 | -8.5714
-2 | 0.0223 | 0.00531 | -0.0571 | 4.1996
-1.5 | 0.0906 | 0.0052 | -0.0568 | 17.4231
-1 | 0.1584 | 0.00512 | -0.0566 | 30.9375
-0.5 | 0.2261 | 0.00501 | -0.0565 | 45.1297
0 | 0.2935 | 0.00501 | -0.0564 | 58.5828
0.5 | 0.3612 | 0.00497 | -0.0563 | 72.6761
1 | 0.4287 | 0.00497 | -0.0563 | 86.2575
1.5 | 0.4966 | 0.00502 | -0.0561 | 98.9243
2 | 0.5646 | 0.00508 | -0.0559 | 111.1417
2.5 | 0.6328 | 0.00516 | -0.0556 | 122.6357
3 | 0.7016 | 0.00523 | -0.0553 | 134.1491
3.5 | 0.7705 | 0.00545 | -0.0546 | 141.3761
4 | 0.8402 | 0.00566 | -0.0538 | 148.4452
4.5 | 0.91 | 0.00594 | -0.0528 | 153.1987
5 | 0.9801 | 0.00634 | -0.0514 | 154.5899
5.5 | 1.0511 | 0.00674 | -0.0497 | 155.9496
6 | 1.1209 | 0.00722 | -0.0474 | 155.2493
6.5 | 1.189 | 0.00793 | -0.0442 | 149.9369
7 | 1.2639 | 0.00854 | -0.0414 | 147.9977
7.5 | 1.3393 | 0.00963 | -0.0373 | 139.0758
9.5 | 1.3013 | 0.0374 | -0.0125 | 34.7941
10 | 1.2691 | 0.05088 | -0.023 | 24.943
10.5 | 1.2387 | 0.06523 | -0.0331 | 18.9897
11 | 1.2083 | 0.07934 | -0.0422 | 15.2294
11.5 | 1.1802 | 0.09352 | -0.0514 | 12.6198
12 | 1.1559 | 0.10783 | -0.0609 | 10.7197
12.5 | 1.1367 | 0.12217 | -0.0704 | 9.3042

## 129. Re 16M Mach 0.00 (1)
BIGFOIL.COM POLAR EXPORT
DP1.89_7.83
DP1.89/7.83 |  |  |  | Cl Max: | 1.12 | at alpha= | 9 | deg
JavaFoil+Calcfoil stall+Eppler ext transition |  |  |  | L/D Max: | 181.452 | at alpha= | 6 | deg
Re: | 16000000 |  |  | Cd Min: | 0.00423 | at alpha= | -0.5 | deg
Mach: | 0 |  |  | Cl=0 at alpha= | -2.3621 | deg
|  |  |  | @ Cl=0.1, Cd= | 0.00427
|  |  |  | @ Cl=0.4, Cd= | 0.0042824
|  |  |  | @ Cl=0.6, Cd= | 0.0044469
alpha (deg) | Cl | Cd | Cm | Cl/Cd
-14.5 | -0.331 | 0.09147 | -0.027 | -3.623
-14 | -0.349 | 0.08847 | -0.026 | -3.939
-13.5 | -0.366 | 0.08359 | -0.027 | -4.384
-13 | -0.386 | 0.07546 | -0.028 | -5.114
-12.5 | -0.404 | 0.07027 | -0.029 | -5.745
-12 | -0.418 | 0.06819 | -0.028 | -6.137
-11.5 | -0.434 | 0.0632 | -0.029 | -6.863
-11 | -0.449 | 0.05601 | -0.031 | -8.024
-10.5 | -0.467 | 0.04583 | -0.035 | -10.19
-10 | -0.498 | 0.02671 | -0.04 | -18.647
-9.5 | -0.562 | 0.0063 | -0.048 | -89.192
-9 | -0.557 | 0.00602 | -0.048 | -92.524
-8.5 | -0.546 | 0.0058 | -0.048 | -94.287
-8 | -0.529 | 0.00558 | -0.048 | -94.745
-7.5 | -0.505 | 0.00544 | -0.048 | -92.756
-7 | -0.474 | 0.00529 | -0.048 | -89.605
-6.5 | -0.435 | 0.00505 | -0.048 | -86.189
-6 | -0.391 | 0.00492 | -0.048 | -79.574
-5.5 | -0.344 | 0.00487 | -0.048 | -70.744
-5 | -0.294 | 0.00479 | -0.049 | -61.381
-4.5 | -0.242 | 0.00471 | -0.049 | -51.285
-4 | -0.187 | 0.00465 | -0.049 | -40.255
-3.5 | -0.131 | 0.0046 | -0.049 | -28.518
-3 | -0.074 | 0.00453 | -0.049 | -16.368
-2.5 | -0.016 | 0.00441 | -0.049 | -3.689
-2 | 0.042 | 0.00437 | -0.049 | 9.619
-1.5 | 0.1 | 0.00427 | -0.049 | 23.546
-1 | 0.159 | 0.00426 | -0.05 | 37.351
-0.5 | 0.217 | 0.00423 | -0.05 | 51.398
0 | 0.276 | 0.00423 | -0.05 | 65.262
0.5 | 0.335 | 0.00424 | -0.05 | 78.892
1 | 0.393 | 0.00428 | -0.05 | 91.815
1.5 | 0.451 | 0.0043 | -0.05 | 104.871
2 | 0.509 | 0.00435 | -0.05 | 116.963
2.5 | 0.567 | 0.00439 | -0.05 | 129.184
3 | 0.625 | 0.00449 | -0.051 | 138.973
3.5 | 0.682 | 0.00458 | -0.051 | 148.923
4 | 0.739 | 0.0047 | -0.051 | 157.161
4.5 | 0.795 | 0.00471 | -0.051 | 168.698
5 | 0.85 | 0.00491 | -0.051 | 173.058
5.5 | 0.904 | 0.00509 | -0.051 | 177.616
6 | 0.955 | 0.00527 | -0.051 | 181.452
6.5 | 1 | 0.00554 | -0.052 | 180.752
7 | 1.04 | 0.00582 | -0.052 | 178.473
7.5 | 1.072 | 0.00608 | -0.052 | 176.309
8 | 1.097 | 0.00654 | -0.052 | 167.644
8.5 | 1.113 | 0.00682 | -0.052 | 163.289
9 | 1.12 | 0.00711 | -0.052 | 157.479
9.5 | 1.118 | 0.00754 | -0.052 | 148.384
10 | 1.107 | 0.00788 | -0.052 | 140.53
10.5 | 1.088 | 0.00827 | -0.053 | 131.501
11 | 1.061 | 0.00854 | -0.053 | 124.198
11.5 | 1.027 | 0.00912 | -0.053 | 112.673
12 | 0.979 | 0.0144 | -0.053 | 68.03
12.5 | 0.915 | 0.01699 | -0.051 | 53.895
13 | 0.849 | 0.02221 | -0.05 | 38.224
13.5 | 0.785 | 0.02987 | -0.048 | 26.266
14 | 0.725 | 0.0387 | -0.047 | 18.743

## 130. Re 16M Mach 0.00 (2)
BIGFOIL.COM POLAR EXPORT
DP1.89_7.83
DP1.89/7.83 |  |  |  | Cl Max: | 1.2991 | at alpha= | 9.5 | deg
XFOIL ncrit=9 |  |  |  | L/D Max: | 151.811 | at alpha= | 7 | deg
Re: | 16000000 |  |  | Cd Min: | 0.0404 | at alpha= | -18.5 | deg
Mach: | 0 |  |  | Cl=0 at alpha= | -2.2016 | deg
|  |  |  | @ Cl=0.1, Cd= | 0.0050316
|  |  |  | @ Cl=0.4, Cd= | 0.0048414
|  |  |  | @ Cl=0.6, Cd= | 0.0050299
alpha (deg) | Cl | Cd | Cm | Cl/Cd
-18.5 | -1.5452 | 0.0404 | -0.0512 | -38.2475
-18 | -1.5672 | 0.02901 | -0.0644 | -54.0228
-17.5 | -1.5711 | 0.02595 | -0.0601 | -60.5434
-17 | -1.5463 | 0.02355 | -0.0584 | -65.6603
-16.5 | -1.5143 | 0.02139 | -0.057 | -70.7948
-16 | -1.476 | 0.01963 | -0.0559 | -75.191
-15.5 | -1.4343 | 0.01807 | -0.055 | -79.3747
-15 | -1.3931 | 0.01612 | -0.0541 | -86.4206
-14.5 | -1.3465 | 0.01486 | -0.0534 | -90.6124
-14 | -1.2985 | 0.01371 | -0.0529 | -94.7119
-13.5 | -1.2487 | 0.01278 | -0.0524 | -97.7074
-13 | -1.1978 | 0.01196 | -0.0519 | -100.1505
-12.5 | -1.1463 | 0.0112 | -0.0515 | -102.3482
-12 | -1.094 | 0.01054 | -0.0511 | -103.7951
-11.5 | -1.0415 | 0.00989 | -0.0507 | -105.3084
-11 | -0.9886 | 0.0093 | -0.0502 | -106.3011
-10.5 | -0.9355 | 0.00877 | -0.0498 | -106.6705
-10 | -0.8826 | 0.00826 | -0.0492 | -106.8523
-9.5 | -0.8237 | 0.00775 | -0.0499 | -106.2839
-9 | -0.7597 | 0.00729 | -0.0518 | -104.2112
-8.5 | -0.707 | 0.00703 | -0.0509 | -100.569
-8 | -0.6531 | 0.00682 | -0.0504 | -95.7625
-7.5 | -0.5981 | 0.00659 | -0.0502 | -90.7587
-7 | -0.5427 | 0.0064 | -0.05 | -84.7969
-6 | -0.4307 | 0.0059 | -0.0497 | -73
-5.5 | -0.3742 | 0.00573 | -0.0497 | -65.3054
-5 | -0.3176 | 0.0056 | -0.0496 | -56.7143
-4 | -0.2043 | 0.00534 | -0.0495 | -38.2584
-3.5 | -0.1475 | 0.00528 | -0.0495 | -27.9356
-2.5 | -0.0339 | 0.00518 | -0.0494 | -6.5444
-2 | 0.0229 | 0.00508 | -0.0495 | 4.5079
-1.5 | 0.0798 | 0.00506 | -0.0495 | 15.7708
-1 | 0.1367 | 0.00498 | -0.0495 | 27.4498
-0.5 | 0.1935 | 0.00492 | -0.0496 | 39.3293
0 | 0.2506 | 0.00486 | -0.0496 | 51.5638
0.5 | 0.3074 | 0.00486 | -0.0497 | 63.251
1 | 0.3643 | 0.00481 | -0.0498 | 75.738
1.5 | 0.4211 | 0.00486 | -0.0499 | 86.6461
2 | 0.4777 | 0.00491 | -0.0499 | 97.2912
2.5 | 0.5344 | 0.00493 | -0.05 | 108.3976
3 | 0.5907 | 0.00502 | -0.0501 | 117.6693
3.5 | 0.6472 | 0.00508 | -0.0502 | 127.4016
4 | 0.7034 | 0.00524 | -0.0502 | 134.2366
4.5 | 0.7592 | 0.00544 | -0.0501 | 139.5588
5 | 0.8146 | 0.00568 | -0.0501 | 143.4155
5.5 | 0.8698 | 0.00596 | -0.05 | 145.9396
6 | 0.9248 | 0.00622 | -0.0498 | 148.6817
6.5 | 0.9786 | 0.00647 | -0.0494 | 151.2519
7 | 1.0308 | 0.00679 | -0.0486 | 151.8115
8 | 1.1385 | 0.00781 | -0.0481 | 145.7746
8.5 | 1.1924 | 0.00824 | -0.0478 | 144.7087
9 | 1.246 | 0.00867 | -0.0476 | 143.714
9.5 | 1.2991 | 0.00914 | -0.0473 | 142.1335

## 131. Re 16M Mach 0.10 (1)
BIGFOIL.COM POLAR EXPORT
DP1.89_7.83
DP1.89/7.83 |  |  |  | Cl Max: | 1.117 | at alpha= | 9 | deg
JavaFoil+Calcfoil stall+Eppler ext transition |  |  |  | L/D Max: | 181.79 | at alpha= | 6 | deg
Re: | 16000000 |  |  | Cd Min: | 0.00421 | at alpha= | 0 | deg
Mach: | 0.1 |  |  | Cl=0 at alpha= | -2.3621 | deg
|  |  |  | @ Cl=0.1, Cd= | 0.0042714
|  |  |  | @ Cl=0.4, Cd= | 0.0042617
|  |  |  | @ Cl=0.6, Cd= | 0.0044165
alpha (deg) | Cl | Cd | Cm | Cl/Cd
-14.5 | -0.291 | 0.09313 | -0.026 | -3.126
-14 | -0.311 | 0.08947 | -0.026 | -3.473
-13.5 | -0.331 | 0.08459 | -0.026 | -3.911
-13 | -0.351 | 0.079 | -0.027 | -4.447
-12.5 | -0.373 | 0.07185 | -0.029 | -5.191
-12 | -0.393 | 0.06655 | -0.029 | -5.905
-11.5 | -0.409 | 0.06501 | -0.029 | -6.292
-11 | -0.426 | 0.05938 | -0.03 | -7.178
-10.5 | -0.444 | 0.05152 | -0.032 | -8.61
-10 | -0.453 | 0.04801 | -0.033 | -9.442
-9.5 | -0.549 | 0.00636 | -0.048 | -86.411
-9 | -0.548 | 0.00606 | -0.048 | -90.483
-8.5 | -0.54 | 0.00582 | -0.048 | -92.802
-8 | -0.525 | 0.00557 | -0.048 | -94.217
-7.5 | -0.503 | 0.00545 | -0.048 | -92.297
-7 | -0.473 | 0.00525 | -0.048 | -90.097
-6.5 | -0.435 | 0.00504 | -0.049 | -86.292
-6 | -0.392 | 0.00491 | -0.049 | -79.892
-5.5 | -0.345 | 0.00484 | -0.049 | -71.256
-5 | -0.295 | 0.00479 | -0.049 | -61.621
-4.5 | -0.243 | 0.00469 | -0.049 | -51.772
-4 | -0.188 | 0.00462 | -0.049 | -40.661
-3.5 | -0.132 | 0.00457 | -0.049 | -28.818
-3 | -0.074 | 0.00452 | -0.049 | -16.47
-2.5 | -0.016 | 0.0044 | -0.049 | -3.716
-2 | 0.042 | 0.00435 | -0.05 | 9.71
-1.5 | 0.101 | 0.00427 | -0.05 | 23.676
-1 | 0.16 | 0.00423 | -0.05 | 37.752
-0.5 | 0.218 | 0.00422 | -0.05 | 51.758
0 | 0.278 | 0.00421 | -0.05 | 65.879
0.5 | 0.336 | 0.00422 | -0.05 | 79.727
1 | 0.395 | 0.00426 | -0.05 | 92.775
1.5 | 0.453 | 0.00428 | -0.05 | 105.85
2 | 0.512 | 0.00434 | -0.051 | 117.94
2.5 | 0.57 | 0.00437 | -0.051 | 130.285
3 | 0.628 | 0.00446 | -0.051 | 140.601
3.5 | 0.685 | 0.00456 | -0.051 | 150.34
4 | 0.742 | 0.00468 | -0.051 | 158.482
4.5 | 0.799 | 0.0047 | -0.051 | 169.912
5 | 0.854 | 0.00489 | -0.051 | 174.632
5.5 | 0.908 | 0.00509 | -0.051 | 178.271
6 | 0.96 | 0.00528 | -0.052 | 181.79
6.5 | 1.005 | 0.00555 | -0.052 | 181.084
7 | 1.043 | 0.00584 | -0.052 | 178.475
7.5 | 1.075 | 0.00611 | -0.052 | 176.003
8 | 1.098 | 0.00657 | -0.052 | 167.224
8.5 | 1.112 | 0.00685 | -0.052 | 162.367
9 | 1.117 | 0.00715 | -0.052 | 156.162
9.5 | 1.111 | 0.00759 | -0.053 | 146.494
10 | 1.096 | 0.00794 | -0.053 | 138.077
10.5 | 1.072 | 0.00835 | -0.053 | 128.31
11 | 1.039 | 0.00869 | -0.053 | 119.525
11.5 | 0.999 | 0.01149 | -0.053 | 86.974
12 | 0.936 | 0.01517 | -0.052 | 61.726
12.5 | 0.868 | 0.01864 | -0.051 | 46.556
13 | 0.795 | 0.0255 | -0.049 | 31.179
13.5 | 0.728 | 0.03422 | -0.048 | 21.268
14 | 0.665 | 0.04447 | -0.046 | 14.952

## 132. Re 16M Mach 0.10 (2)
BIGFOIL.COM POLAR EXPORT
DP1.89_7.83
DP1.89/7.83 |  |  |  | Cl Max: | 1.8229 | at alpha= | 15.5 | deg
XFOIL ncrit=9 |  |  |  | L/D Max: | 151.947 | at alpha= | 7 | deg
Re: | 16000000 |  |  | Cd Min: | 0.20215 | at alpha= | 20 | deg
Mach: | 0.1 |  |  | Cl=0 at alpha= | -2.2007 | deg
|  |  |  | @ Cl=0.1, Cd= | 0.0050323
|  |  |  | @ Cl=0.4, Cd= | 0.0048394
|  |  |  | @ Cl=0.6, Cd= | 0.0050271
alpha (deg) | Cl | Cd | Cm | Cl/Cd
-17 | -1.4542 | 0.03668 | -0.057 | -39.6456
-16.5 | -1.481 | 0.02805 | -0.0629 | -52.7986
-16 | -1.4639 | 0.02466 | -0.061 | -59.3633
-15.5 | -1.4338 | 0.0219 | -0.0594 | -65.4703
-15 | -1.397 | 0.01949 | -0.0581 | -71.6778
-14.5 | -1.3543 | 0.01757 | -0.057 | -77.0803
-13.5 | -1.2622 | 0.01402 | -0.0551 | -90.0285
-13 | -1.2117 | 0.01283 | -0.0544 | -94.4427
-12.5 | -1.1597 | 0.01187 | -0.0537 | -97.7001
-12 | -1.1067 | 0.01108 | -0.0531 | -99.8827
-11.5 | -1.0533 | 0.01034 | -0.0524 | -101.8665
-11 | -0.9995 | 0.00966 | -0.0518 | -103.4679
-10.5 | -0.9456 | 0.00908 | -0.0512 | -104.141
-10 | -0.8918 | 0.00852 | -0.0504 | -104.6714
-9.5 | -0.8321 | 0.00796 | -0.051 | -104.5352
-9 | -0.7674 | 0.00747 | -0.0527 | -102.7309
-8.5 | -0.7135 | 0.00716 | -0.0519 | -99.6508
-8 | -0.659 | 0.00694 | -0.0512 | -94.9568
-7.5 | -0.6033 | 0.00668 | -0.0509 | -90.3144
-7 | -0.5474 | 0.00647 | -0.0506 | -84.6059
-6.5 | -0.4909 | 0.00624 | -0.0504 | -78.6699
-6 | -0.4342 | 0.00594 | -0.0502 | -73.0976
-5.5 | -0.3772 | 0.00575 | -0.0501 | -65.6
-5 | -0.3201 | 0.00561 | -0.05 | -57.0588
-4.5 | -0.2629 | 0.00551 | -0.0499 | -47.7132
-4 | -0.2058 | 0.00535 | -0.0498 | -38.4673
-3.5 | -0.1486 | 0.00529 | -0.0498 | -28.0907
-3 | -0.0915 | 0.00525 | -0.0497 | -17.4286
-2.5 | -0.0343 | 0.00519 | -0.0497 | -6.6089
-2 | 0.023 | 0.00509 | -0.0497 | 4.5187
-1.5 | 0.0801 | 0.00506 | -0.0497 | 15.83
-1 | 0.1375 | 0.00498 | -0.0497 | 27.6104
-0.5 | 0.1946 | 0.00492 | -0.0498 | 39.5528
0 | 0.252 | 0.00486 | -0.0499 | 51.8519
0.5 | 0.3091 | 0.00486 | -0.0499 | 63.6008
1 | 0.3664 | 0.00481 | -0.05 | 76.1746
1.5 | 0.4235 | 0.00486 | -0.0501 | 87.1399
2 | 0.4804 | 0.00492 | -0.0501 | 97.6423
2.5 | 0.5375 | 0.00493 | -0.0502 | 109.0264
3 | 0.5942 | 0.00502 | -0.0503 | 118.3665
3.5 | 0.6511 | 0.00509 | -0.0503 | 127.9175
4 | 0.7076 | 0.00525 | -0.0503 | 134.781
4.5 | 0.7639 | 0.00545 | -0.0503 | 140.1651
5 | 0.8197 | 0.0057 | -0.0502 | 143.807
5.5 | 0.8754 | 0.00598 | -0.05 | 146.388
6 | 0.9308 | 0.00626 | -0.0498 | 148.6901
6.5 | 0.9851 | 0.00651 | -0.0494 | 151.321
7 | 1.0378 | 0.00683 | -0.0485 | 151.9473
7.5 | 1.0923 | 0.00735 | -0.0482 | 148.6122
8 | 1.1466 | 0.00788 | -0.0479 | 145.5076
9 | 1.2554 | 0.00875 | -0.0472 | 143.4743
9.5 | 1.3089 | 0.00927 | -0.0468 | 141.1974
10.5 | 1.4129 | 0.01077 | -0.0455 | 131.1885
11 | 1.4647 | 0.01145 | -0.0448 | 127.9214
11.5 | 1.5151 | 0.01228 | -0.044 | 123.3795
12 | 1.5641 | 0.01326 | -0.0431 | 117.9563
12.5 | 1.6116 | 0.01435 | -0.042 | 112.3066
13 | 1.6571 | 0.01561 | -0.0406 | 106.1563
13.5 | 1.6999 | 0.01706 | -0.039 | 99.6424
14 | 1.7393 | 0.01874 | -0.0371 | 92.8122
14.5 | 1.7742 | 0.02064 | -0.0347 | 85.9593
15 | 1.8034 | 0.02274 | -0.0317 | 79.3052
15.5 | 1.8229 | 0.0251 | -0.0277 | 72.6255
16 | 1.8113 | 0.02759 | -0.0194 | 65.6506
16.5 | 1.7914 | 0.03209 | -0.0146 | 55.8242
17 | 1.7311 | 0.04379 | -0.0164 | 39.5319
17.5 | 1.6751 | 0.05944 | -0.0248 | 28.1814
18 | 1.6396 | 0.07375 | -0.0332 | 22.2319
18.5 | 1.5788 | 0.09389 | -0.0454 | 16.8154
19 | 1.4288 | 0.1354 | -0.072 | 10.5524
19.5 | 1.3132 | 0.17387 | -0.0976 | 7.5528
20 | 1.2508 | 0.20215 | -0.1166 | 6.1875

## 133. Re 16M Mach 0.25 (1)
BIGFOIL.COM POLAR EXPORT
DP1.89_7.83
DP1.89/7.83 |  |  |  | Cl Max: | 1.099 | at alpha= | 8 | deg
JavaFoil+Calcfoil stall+Eppler ext transition |  |  |  | L/D Max: | 180.032 | at alpha= | 6 | deg
Re: | 16000000 |  |  | Cd Min: | 0.00426 | at alpha= | -0.5 | deg
Mach: | 0.25 |  |  | Cl=0 at alpha= | -2.3583 | deg
|  |  |  | @ Cl=0.1, Cd= | 0.0043259
|  |  |  | @ Cl=0.4, Cd= | 0.05438
|  |  |  | @ Cl=0.6, Cd= | 0.05438
alpha (deg) | Cl | Cd | Cm | Cl/Cd
-13 | -0.061 | 0.08406 | -0.026 | -0.724
-12.5 | -0.058 | 0.079 | -0.026 | -0.735
-12 | -0.107 | 0.07643 | -0.025 | -1.394
-11.5 | -0.182 | 0.06863 | -0.027 | -2.659
-11 | -0.238 | 0.06416 | -0.028 | -3.702
-10.5 | -0.284 | 0.06172 | -0.028 | -4.602
-10 | -0.325 | 0.05732 | -0.029 | -5.666
-9.5 | -0.364 | 0.04697 | -0.033 | -7.741
-9 | -0.449 | 0.01067 | -0.047 | -42.111
-8.5 | -0.484 | 0.00618 | -0.049 | -78.362
-8 | -0.49 | 0.00583 | -0.05 | -84.054
-7.5 | -0.483 | 0.0056 | -0.05 | -86.237
-7 | -0.465 | 0.00544 | -0.05 | -85.522
-6.5 | -0.433 | 0.00521 | -0.05 | -83.222
-6 | -0.394 | 0.00504 | -0.05 | -78.17
-5.5 | -0.349 | 0.00496 | -0.05 | -70.429
-5 | -0.3 | 0.00488 | -0.05 | -61.511
-4.5 | -0.248 | 0.00478 | -0.05 | -51.76
-4 | -0.192 | 0.00473 | -0.05 | -40.697
-3.5 | -0.135 | 0.00464 | -0.051 | -29.141
-3 | -0.076 | 0.00459 | -0.051 | -16.639
-2.5 | -0.017 | 0.00444 | -0.051 | -3.782
-2 | 0.043 | 0.00441 | -0.051 | 9.841
-1.5 | 0.104 | 0.00432 | -0.051 | 24.014
-1 | 0.164 | 0.00431 | -0.051 | 38.136
-0.5 | 0.225 | 0.00426 | -0.051 | 52.646
0 | 0.285 | 0.00428 | -0.051 | 66.635
0.5 | 0.346 | 0.00428 | -0.052 | 80.654
1 | 0.406 | 0.00433 | -0.052 | 93.765
1.5 | 0.466 | 0.00435 | -0.052 | 106.959
2 | 0.526 | 0.0044 | -0.052 | 119.348
2.5 | 0.585 | 0.00446 | -0.052 | 131.248
3 | 0.645 | 0.00455 | -0.052 | 141.604
3.5 | 0.704 | 0.00466 | -0.052 | 150.947
4 | 0.762 | 0.00479 | -0.052 | 159.152
4.5 | 0.82 | 0.00482 | -0.053 | 170.091
5 | 0.877 | 0.00504 | -0.053 | 173.91
5.5 | 0.931 | 0.00523 | -0.053 | 177.908
6 | 0.983 | 0.00546 | -0.053 | 180.032
6.5 | 1.027 | 0.00575 | -0.053 | 178.562
7 | 1.062 | 0.00609 | -0.053 | 174.215
7.5 | 1.087 | 0.00659 | -0.053 | 164.787
8 | 1.099 | 0.0069 | -0.054 | 159.195
8.5 | 1.098 | 0.00728 | -0.054 | 150.873
9 | 1.08 | 0.00762 | -0.054 | 141.817
9.5 | 1.046 | 0.00817 | -0.054 | 128.052
10 | 0.995 | 0.00871 | -0.054 | 114.239
10.5 | 0.927 | 0.0094 | -0.054 | 98.623
11 | 0.829 | 0.01503 | -0.053 | 55.155
11.5 | 0.714 | 0.01964 | -0.052 | 36.341
12 | 0.594 | 0.02815 | -0.049 | 21.084
12.5 | 0.476 | 0.03877 | -0.047 | 12.29
13 | 0.357 | 0.05438 | -0.044 | 6.558

## 134. Re 16M Mach 0.25 (2)
BIGFOIL.COM POLAR EXPORT
DP1.89_7.83
DP1.89/7.83 |  |  |  | Cl Max: | 1.6635 | at alpha= | 13 | deg
XFOIL ncrit=9 |  |  |  | L/D Max: | 152.829 | at alpha= | 6.5 | deg
Re: | 16000000 |  |  | Cd Min: | 0.2023 | at alpha= | -16 | deg
Mach: | 0.25 |  |  | Cl=0 at alpha= | -2.1939 | deg
|  |  |  | @ Cl=0.1, Cd= | 0.0050528
|  |  |  | @ Cl=0.4, Cd= | 0.0048488
|  |  |  | @ Cl=0.6, Cd= | 0.0050314
alpha (deg) | Cl | Cd | Cm | Cl/Cd
-16 | -0.6761 | 0.2023 | 0.0474 | -3.3421
-15.5 | -0.6623 | 0.19547 | 0.0447 | -3.3882
-15 | -0.648 | 0.18861 | 0.0419 | -3.4357
-14 | -0.6685 | 0.15465 | 0.0306 | -4.3227
-13.5 | -0.6619 | 0.14646 | 0.0274 | -4.5193
-13 | -0.7514 | 0.11525 | 0.0125 | -6.5197
-12.5 | -0.9092 | 0.07677 | -0.015 | -11.8432
-12 | -0.8998 | 0.07021 | -0.0191 | -12.8158
-11.5 | -0.9754 | 0.03907 | -0.0537 | -24.9654
-11 | -1.0014 | 0.02522 | -0.0598 | -39.7066
-10.5 | -0.9829 | 0.01691 | -0.0597 | -58.1254
-10 | -0.9373 | 0.01299 | -0.0583 | -72.1555
-9.5 | -0.8791 | 0.01076 | -0.0576 | -81.7007
-9 | -0.8107 | 0.00951 | -0.0583 | -85.2471
-8.5 | -0.7499 | 0.0086 | -0.0575 | -87.1977
-8 | -0.6923 | 0.00805 | -0.056 | -86
-7.5 | -0.6331 | 0.00749 | -0.055 | -84.526
-7 | -0.5737 | 0.00704 | -0.0542 | -81.4915
-6.5 | -0.5139 | 0.00663 | -0.0536 | -77.5113
-6 | -0.454 | 0.00627 | -0.053 | -72.4083
-5.5 | -0.3939 | 0.00589 | -0.0525 | -66.8761
-5 | -0.334 | 0.00569 | -0.0522 | -58.6995
-4 | -0.2145 | 0.00541 | -0.0516 | -39.6488
-2.5 | -0.0363 | 0.00522 | -0.0512 | -6.954
-2 | 0.023 | 0.00511 | -0.0511 | 4.501
-1.5 | 0.0821 | 0.00508 | -0.051 | 16.1614
-1 | 0.1414 | 0.00499 | -0.051 | 28.3367
-0.5 | 0.2004 | 0.00493 | -0.0511 | 40.6491
0 | 0.2596 | 0.00488 | -0.0511 | 53.1967
0.5 | 0.3187 | 0.00487 | -0.0512 | 65.4415
1 | 0.3778 | 0.00483 | -0.0512 | 78.2195
1.5 | 0.4369 | 0.00488 | -0.0512 | 89.5287
2 | 0.4958 | 0.00493 | -0.0513 | 100.568
2.5 | 0.5548 | 0.00497 | -0.0513 | 111.6298
3 | 0.6137 | 0.00505 | -0.0513 | 121.5248
3.5 | 0.6727 | 0.00514 | -0.0512 | 130.8755
4 | 0.7314 | 0.00533 | -0.0511 | 137.2233
4.5 | 0.7902 | 0.0055 | -0.0509 | 143.6727
5 | 0.8484 | 0.00578 | -0.0506 | 146.782
5.5 | 0.9065 | 0.00612 | -0.0503 | 148.1209
6 | 0.9647 | 0.00641 | -0.0498 | 150.4992
6.5 | 1.0209 | 0.00668 | -0.0489 | 152.8293
7 | 1.0769 | 0.00713 | -0.0479 | 151.0379
7.5 | 1.1342 | 0.00776 | -0.0471 | 146.1598
8 | 1.1924 | 0.00822 | -0.0464 | 145.0608
8.5 | 1.2504 | 0.00871 | -0.0457 | 143.5591
9 | 1.3076 | 0.00937 | -0.0447 | 139.5518
9.5 | 1.3639 | 0.01018 | -0.0435 | 133.9784
10 | 1.419 | 0.01118 | -0.0421 | 126.9231
10.5 | 1.4725 | 0.01239 | -0.0404 | 118.8458
11 | 1.5218 | 0.01414 | -0.0382 | 107.6238
11.5 | 1.5675 | 0.01621 | -0.0356 | 96.6996
12 | 1.6087 | 0.01859 | -0.0326 | 86.5358
12.5 | 1.6423 | 0.02139 | -0.029 | 76.7789
13 | 1.6635 | 0.02473 | -0.0244 | 67.2665
13.5 | 1.6514 | 0.02825 | -0.0159 | 58.4566
14 | 1.6187 | 0.03373 | -0.0106 | 47.9899
14.5 | 1.5787 | 0.04409 | -0.014 | 35.8063
15 | 1.525 | 0.0604 | -0.0245 | 25.2483
15.5 | 1.4544 | 0.08194 | -0.0385 | 17.7496
16 | 1.3769 | 0.10591 | -0.0538 | 13.0007
16.5 | 1.3098 | 0.12971 | -0.0691 | 10.0979
17 | 1.2578 | 0.15194 | -0.0836 | 8.2783
17.5 | 1.2199 | 0.17224 | -0.0969 | 7.0826
18 | 1.197 | 0.18976 | -0.1085 | 6.308

## 135. Re 16M Mach 0.50 (1)
BIGFOIL.COM POLAR EXPORT
DP1.89_7.83
DP1.89/7.83 |  |  |  | Cl Max: | 1.199 | at alpha= | 20 | deg
JavaFoil+Calcfoil stall+Eppler ext transition |  |  |  | L/D Max: | 169.376 | at alpha= | 5 | deg
Re: | 16000000 |  |  | Cd Min: | 0.00453 | at alpha= | -0.5 | deg
Mach: | 0.5 |  |  | Cl=0 at alpha= | -2.3582 | deg
|  |  |  | @ Cl=0.1, Cd= | 0.0046041
|  |  |  | @ Cl=0.4, Cd= | 0.0045546
|  |  |  | @ Cl=0.6, Cd= | 0.0047536
alpha (deg) | Cl | Cd | Cm | Cl/Cd
-20 | -0.953 | 0.18264 | -0.032 | -5.217
-19.5 | -0.931 | 0.14407 | -0.034 | -6.465
-19 | -0.907 | 0.13525 | -0.034 | -6.704
-18.5 | -0.881 | 0.12832 | -0.034 | -6.862
-18 | -0.853 | 0.1233 | -0.034 | -6.922
-17.5 | -0.825 | 0.11929 | -0.034 | -6.92
-17 | -0.797 | 0.11723 | -0.033 | -6.798
-16.5 | -0.769 | 0.11426 | -0.032 | -6.73
-16 | -0.741 | 0.11072 | -0.031 | -6.69
-15.5 | -0.712 | 0.12279 | -0.03 | -5.8
-15 | -0.686 | 0.10415 | -0.031 | -6.587
-14.5 | -0.66 | 0.10486 | -0.031 | -6.29
-14 | -0.634 | 0.09685 | -0.031 | -6.545
-13.5 | -0.607 | 0.09035 | -0.032 | -6.722
-13 | -0.58 | 0.08642 | -0.031 | -6.706
-12.5 | -0.552 | 0.08198 | -0.03 | -6.733
-12 | -0.524 | 0.08032 | -0.029 | -6.521
-11.5 | -0.496 | 0.07737 | -0.028 | -6.407
-11 | -0.469 | 0.07351 | -0.028 | -6.378
-10.5 | -0.442 | 0.07148 | -0.028 | -6.183
-10 | -0.415 | 0.06915 | -0.028 | -5.999
-9.5 | -0.388 | 0.0623 | -0.028 | -6.232
-9 | -0.363 | 0.05451 | -0.031 | -6.662
-8.5 | -0.341 | 0.04576 | -0.036 | -7.447
-8 | -0.361 | 0.01193 | -0.052 | -30.228
-7.5 | -0.346 | 0.0064 | -0.055 | -54.099
-7 | -0.252 | 0.04595 | -0.028 | -5.493
-6.5 | -0.228 | 0.03938 | -0.033 | -5.783
-6 | -0.245 | 0.00576 | -0.056 | -42.58
-5.5 | -0.212 | 0.0055 | -0.056 | -38.476
-5 | -0.289 | 0.00537 | -0.056 | -53.91
-4.5 | -0.259 | 0.00524 | -0.056 | -49.459
-4 | -0.208 | 0.00509 | -0.056 | -40.9
-3.5 | -0.149 | 0.00497 | -0.057 | -29.862
-3 | -0.085 | 0.00487 | -0.057 | -17.385
-2.5 | -0.019 | 0.00474 | -0.057 | -3.942
-2 | 0.048 | 0.00465 | -0.057 | 10.416
-1.5 | 0.116 | 0.00459 | -0.057 | 25.261
-1 | 0.184 | 0.00455 | -0.057 | 40.35
-0.5 | 0.251 | 0.00453 | -0.057 | 55.419
0 | 0.319 | 0.00453 | -0.057 | 70.321
0.5 | 0.386 | 0.00454 | -0.058 | 85.069
1 | 0.453 | 0.00461 | -0.058 | 98.426
1.5 | 0.52 | 0.00466 | -0.058 | 111.697
2 | 0.587 | 0.00474 | -0.058 | 123.729
2.5 | 0.654 | 0.00481 | -0.058 | 135.819
3 | 0.72 | 0.00496 | -0.058 | 145.217
3.5 | 0.785 | 0.00511 | -0.059 | 153.571
4 | 0.849 | 0.0053 | -0.059 | 160.082
4.5 | 0.912 | 0.00545 | -0.059 | 167.385
5 | 0.972 | 0.00574 | -0.059 | 169.376
5.5 | 1.028 | 0.00608 | -0.059 | 169.013
6 | 1.075 | 0.00646 | -0.059 | 166.476
6.5 | 1.092 | 0.00709 | -0.059 | 153.952
7 | 1.039 | 0.00806 | -0.06 | 128.832
7.5 | 0.661 | 0.00892 | -0.06 | 74.065
8 | 0.683 | 0.01479 | -0.059 | 46.174
8.5 | 0.711 | 0.0154 | -0.059 | 46.185
9 | 0.644 | 0.04621 | -0.046 | 13.948
9.5 | 0.68 | 0.04375 | -0.047 | 15.545
10 | 0.685 | 0.06004 | -0.042 | 11.402
10.5 | 0.708 | 0.06667 | -0.04 | 10.618
11 | 0.724 | 0.07978 | -0.036 | 9.071
11.5 | 0.756 | 0.07457 | -0.039 | 10.135
12 | 0.79 | 0.07457 | -0.041 | 10.591
12.5 | 0.82 | 0.07701 | -0.042 | 10.647
13 | 0.846 | 0.08251 | -0.042 | 10.25
13.5 | 0.865 | 0.09398 | -0.04 | 9.203
14 | 0.881 | 0.10788 | -0.037 | 8.168
14.5 | 0.909 | 0.11141 | -0.038 | 8.161
15 | 0.938 | 0.11384 | -0.039 | 8.237
15.5 | 0.967 | 0.11747 | -0.04 | 8.231
16 | 0.995 | 0.12148 | -0.041 | 8.187
16.5 | 1.019 | 0.13019 | -0.041 | 7.829
17 | 1.038 | 0.15439 | -0.039 | 6.723
17.5 | 1.064 | 0.1635 | -0.039 | 6.509
18 | 1.091 | 0.16687 | -0.04 | 6.54
18.5 | 1.118 | 0.17434 | -0.041 | 6.414
19 | 1.145 | 0.17504 | -0.041 | 6.542
19.5 | 1.173 | 0.18084 | -0.042 | 6.484
20 | 1.199 | 0.18811 | -0.042 | 6.373

## 136. Re 16M Mach 0.50 (2)
BIGFOIL.COM POLAR EXPORT
DP1.89_7.83
DP1.89/7.83 |  |  |  | Cl Max: | 1.2659 | at alpha= | 7 | deg
XFOIL ncrit=9 |  |  |  | L/D Max: | 156.781 | at alpha= | 5.5 | deg
Re: | 16000000 |  |  | Cd Min: | 0.02041 | at alpha= | -5.5 | deg
Mach: | 0.5 |  |  | Cl=0 at alpha= | -2.163 | deg
|  |  |  | @ Cl=0.1, Cd= | 0.0051304
|  |  |  | @ Cl=0.4, Cd= | 0.0049343
|  |  |  | @ Cl=0.6, Cd= | 0.0050809
alpha (deg) | Cl | Cd | Cm | Cl/Cd
-5.5 | -0.4411 | 0.02041 | -0.0628 | -21.612
-5 | -0.397 | 0.0103 | -0.0635 | -38.5437
-4.5 | -0.3295 | 0.00635 | -0.062 | -51.8898
-4 | -0.2569 | 0.00574 | -0.0604 | -44.7561
-3.5 | -0.1855 | 0.0055 | -0.0592 | -33.7273
-3 | -0.1155 | 0.00538 | -0.0584 | -21.4684
-2.5 | -0.0463 | 0.00533 | -0.0577 | -8.6867
-2 | 0.0224 | 0.00525 | -0.0572 | 4.2667
-1.5 | 0.0907 | 0.00514 | -0.0569 | 17.6459
-1 | 0.1586 | 0.00507 | -0.0567 | 31.2821
0.5 | 0.3614 | 0.00494 | -0.0564 | 73.1579
1 | 0.4291 | 0.00493 | -0.0563 | 87.0385
1.5 | 0.4969 | 0.00499 | -0.0561 | 99.5792
2 | 0.5651 | 0.00504 | -0.0559 | 112.123
2.5 | 0.6333 | 0.00512 | -0.0557 | 123.6914
3 | 0.702 | 0.00524 | -0.0553 | 133.9695
3.5 | 0.7712 | 0.00537 | -0.0547 | 143.6127
4 | 0.8408 | 0.00562 | -0.0538 | 149.6085
4.5 | 0.9108 | 0.00588 | -0.0528 | 154.898
5 | 0.9811 | 0.00627 | -0.0515 | 156.4753
5.5 | 1.052 | 0.00671 | -0.0499 | 156.7809
6 | 1.1235 | 0.00723 | -0.0478 | 155.3942
6.5 | 1.1907 | 0.00777 | -0.0444 | 153.2432
7 | 1.2659 | 0.00836 | -0.0416 | 151.4234

## 137. Re 18M Mach 0.00 (1)
BIGFOIL.COM POLAR EXPORT
DP1.89_7.83
DP1.89/7.83 |  |  |  | Cl Max: | 1.12 | at alpha= | 9 | deg
JavaFoil+Calcfoil stall+Eppler ext transition |  |  |  | L/D Max: | 182.776 | at alpha= | 6.5 | deg
Re: | 18000000 |  |  | Cd Min: | 0.00421 | at alpha= | 0 | deg
Mach: | 0 |  |  | Cl=0 at alpha= | -2.3621 | deg
|  |  |  | @ Cl=0.1, Cd= | 0.00425
|  |  |  | @ Cl=0.4, Cd= | 0.0042536
|  |  |  | @ Cl=0.6, Cd= | 0.0044228
alpha (deg) | Cl | Cd | Cm | Cl/Cd
-14.5 | -0.332 | 0.09031 | -0.027 | -3.674
-14 | -0.349 | 0.08775 | -0.027 | -3.974
-13.5 | -0.367 | 0.08271 | -0.027 | -4.434
-13 | -0.385 | 0.077 | -0.028 | -5
-12.5 | -0.403 | 0.07179 | -0.028 | -5.608
-12 | -0.419 | 0.06746 | -0.029 | -6.212
-11.5 | -0.434 | 0.06247 | -0.03 | -6.955
-11 | -0.45 | 0.05549 | -0.032 | -8.111
-10.5 | -0.473 | 0.04092 | -0.036 | -11.559
-10 | -0.479 | 0.03848 | -0.036 | -12.451
-9.5 | -0.562 | 0.00622 | -0.048 | -90.395
-9 | -0.557 | 0.00589 | -0.048 | -94.572
-8.5 | -0.546 | 0.00574 | -0.048 | -95.172
-8 | -0.529 | 0.00552 | -0.048 | -95.797
-7.5 | -0.505 | 0.00538 | -0.048 | -93.734
-7 | -0.474 | 0.00522 | -0.048 | -90.729
-6.5 | -0.435 | 0.00498 | -0.048 | -87.268
-6 | -0.391 | 0.00493 | -0.048 | -79.374
-5.5 | -0.344 | 0.00483 | -0.048 | -71.205
-5 | -0.294 | 0.00475 | -0.049 | -61.959
-4.5 | -0.242 | 0.00466 | -0.049 | -51.836
-4 | -0.187 | 0.00462 | -0.049 | -40.493
-3.5 | -0.131 | 0.00453 | -0.049 | -28.924
-3 | -0.074 | 0.00448 | -0.049 | -16.532
-2.5 | -0.016 | 0.00437 | -0.049 | -3.722
-2 | 0.042 | 0.00433 | -0.049 | 9.7
-1.5 | 0.1 | 0.00425 | -0.049 | 23.621
-1 | 0.159 | 0.00422 | -0.05 | 37.64
-0.5 | 0.217 | 0.00422 | -0.05 | 51.544
0 | 0.276 | 0.00421 | -0.05 | 65.575
0.5 | 0.335 | 0.00421 | -0.05 | 79.462
1 | 0.393 | 0.00425 | -0.05 | 92.492
1.5 | 0.451 | 0.00428 | -0.05 | 105.321
2 | 0.509 | 0.00433 | -0.05 | 117.51
2.5 | 0.567 | 0.0044 | -0.05 | 128.877
3 | 0.625 | 0.00444 | -0.051 | 140.742
3.5 | 0.682 | 0.00453 | -0.051 | 150.353
4 | 0.739 | 0.00467 | -0.051 | 158.061
4.5 | 0.795 | 0.00481 | -0.051 | 165.257
5 | 0.85 | 0.00486 | -0.051 | 174.833
5.5 | 0.904 | 0.00503 | -0.051 | 179.48
6 | 0.955 | 0.00526 | -0.051 | 181.647
6.5 | 1 | 0.00547 | -0.051 | 182.776
7 | 1.04 | 0.00575 | -0.052 | 180.749
7.5 | 1.072 | 0.00599 | -0.052 | 178.803
8 | 1.097 | 0.00643 | -0.052 | 170.458
8.5 | 1.113 | 0.0067 | -0.052 | 165.987
9 | 1.12 | 0.007 | -0.052 | 160.124
9.5 | 1.118 | 0.0075 | -0.052 | 149.108
10 | 1.107 | 0.00775 | -0.052 | 142.884
10.5 | 1.088 | 0.00813 | -0.053 | 133.732
11 | 1.061 | 0.00859 | -0.053 | 123.545
11.5 | 1.027 | 0.0133 | -0.053 | 77.242
12 | 0.988 | 0.01407 | -0.053 | 70.238
12.5 | 0.919 | 0.01628 | -0.052 | 56.456
13 | 0.854 | 0.02071 | -0.05 | 41.258
13.5 | 0.789 | 0.02784 | -0.049 | 28.343
14 | 0.729 | 0.03651 | -0.047 | 19.963

## 138. Re 18M Mach 0.00 (2)
BIGFOIL.COM POLAR EXPORT
DP1.89_7.83
DP1.89/7.83 |  |  |  | Cl Max: | 1.9192 | at alpha= | 16.5 | deg
XFOIL ncrit=9 |  |  |  | L/D Max: | 154.431 | at alpha= | 7 | deg
Re: | 18000000 |  |  | Cd Min: | 0.09841 | at alpha= | 20 | deg
Mach: | 0 |  |  | Cl=0 at alpha= | -2.2012 | deg
|  |  |  | @ Cl=0.1, Cd= | 0.0049917
|  |  |  | @ Cl=0.4, Cd= | 0.0048125
|  |  |  | @ Cl=0.6, Cd= | 0.0050058
alpha (deg) | Cl | Cd | Cm | Cl/Cd
-18.5 | -1.594 | 0.03208 | -0.0611 | -49.6883
-18 | -1.6049 | 0.02704 | -0.0618 | -59.3528
-17.5 | -1.587 | 0.02439 | -0.0596 | -65.0677
-17 | -1.5574 | 0.02226 | -0.058 | -69.9641
-16.5 | -1.5221 | 0.02035 | -0.0567 | -74.7961
-16 | -1.482 | 0.01874 | -0.0557 | -79.0822
-15.5 | -1.4389 | 0.0173 | -0.0549 | -83.1734
-15 | -1.3955 | 0.01566 | -0.0541 | -89.1124
-14.5 | -1.3484 | 0.01447 | -0.0534 | -93.1859
-14 | -1.3002 | 0.01332 | -0.0528 | -97.6126
-13.5 | -1.2503 | 0.01237 | -0.0523 | -101.0752
-13 | -1.1994 | 0.01155 | -0.0519 | -103.8442
-12.5 | -1.1476 | 0.01082 | -0.0515 | -106.0628
-12 | -1.0952 | 0.01017 | -0.0511 | -107.6893
-11.5 | -1.0424 | 0.00955 | -0.0507 | -109.1518
-11 | -0.9894 | 0.00898 | -0.0502 | -110.1782
-10.5 | -0.9363 | 0.00846 | -0.0497 | -110.6738
-10 | -0.8804 | 0.00796 | -0.0498 | -110.603
-9.5 | -0.8194 | 0.00747 | -0.051 | -109.6921
-9 | -0.7615 | 0.00712 | -0.0514 | -106.9522
-8.5 | -0.7091 | 0.00693 | -0.0506 | -102.3232
-8 | -0.6542 | 0.00671 | -0.0503 | -97.4963
-7.5 | -0.599 | 0.0065 | -0.0501 | -92.1538
-7 | -0.5433 | 0.00631 | -0.0499 | -86.1014
-6.5 | -0.4873 | 0.0061 | -0.0498 | -79.8852
-6 | -0.431 | 0.00583 | -0.0497 | -73.928
-5.5 | -0.3744 | 0.00565 | -0.0497 | -66.2655
-5 | -0.3178 | 0.00552 | -0.0496 | -57.5725
-4 | -0.2044 | 0.00529 | -0.0495 | -38.6389
-3.5 | -0.1476 | 0.00523 | -0.0495 | -28.2218
-2.5 | -0.034 | 0.00514 | -0.0495 | -6.6148
-2 | 0.0229 | 0.00504 | -0.0495 | 4.5437
-1.5 | 0.0798 | 0.00502 | -0.0495 | 15.8964
-1 | 0.1368 | 0.00494 | -0.0496 | 27.6923
-0.5 | 0.1937 | 0.00489 | -0.0496 | 39.6115
0 | 0.2507 | 0.00483 | -0.0497 | 51.9048
0.5 | 0.3075 | 0.00484 | -0.0497 | 63.5331
1 | 0.3645 | 0.0048 | -0.0498 | 75.9375
1.5 | 0.4213 | 0.00482 | -0.0499 | 87.4066
2 | 0.4779 | 0.00489 | -0.05 | 97.7301
2.5 | 0.5345 | 0.00495 | -0.05 | 107.9798
3 | 0.5911 | 0.00499 | -0.0501 | 118.4569
3.5 | 0.6474 | 0.00509 | -0.0502 | 127.1906
4 | 0.7036 | 0.00522 | -0.0502 | 134.7893
5 | 0.8151 | 0.00564 | -0.0501 | 144.5213
5.5 | 0.8702 | 0.00595 | -0.05 | 146.2521
6 | 0.9254 | 0.00619 | -0.0499 | 149.4992
6.5 | 0.9803 | 0.00648 | -0.0497 | 151.2809
7 | 1.0316 | 0.00668 | -0.0488 | 154.4311
7.5 | 1.0857 | 0.00717 | -0.0485 | 151.4226
8 | 1.1395 | 0.00767 | -0.0482 | 148.5658
9 | 1.2472 | 0.0085 | -0.0478 | 146.7294
9.5 | 1.3003 | 0.00897 | -0.0475 | 144.961
10.5 | 1.4039 | 0.01026 | -0.0465 | 136.8324
11 | 1.4554 | 0.01085 | -0.0461 | 134.1382
11.5 | 1.506 | 0.01153 | -0.0455 | 130.6158
12 | 1.5556 | 0.01229 | -0.0449 | 126.5745
12.5 | 1.6042 | 0.01311 | -0.0441 | 122.3646
13 | 1.6517 | 0.01401 | -0.0433 | 117.8944
13.5 | 1.6977 | 0.01501 | -0.0423 | 113.1046
14 | 1.742 | 0.01611 | -0.0411 | 108.1316
14.5 | 1.7843 | 0.01732 | -0.0397 | 103.0196
15 | 1.8243 | 0.01862 | -0.0381 | 97.9753
15.5 | 1.8611 | 0.02005 | -0.0362 | 92.8229
16 | 1.8936 | 0.02163 | -0.0337 | 87.5451
16.5 | 1.9192 | 0.02342 | -0.0305 | 81.9471
17 | 1.9166 | 0.02552 | -0.0231 | 75.1019
17.5 | 1.9021 | 0.02893 | -0.017 | 65.7484
18 | 1.8941 | 0.03329 | -0.0145 | 56.897
18.5 | 1.8877 | 0.03879 | -0.0146 | 48.6646
19 | 1.831 | 0.05263 | -0.0202 | 34.79
19.5 | 1.779 | 0.06834 | -0.0288 | 26.0316
20 | 1.6628 | 0.09841 | -0.0473 | 16.8967

## 139. Re 18M Mach 0.10 (1)
BIGFOIL.COM POLAR EXPORT
DP1.89_7.83
DP1.89/7.83 |  |  |  | Cl Max: | 1.117 | at alpha= | 9 | deg
JavaFoil+Calcfoil stall+Eppler ext transition |  |  |  | L/D Max: | 183.027 | at alpha= | 6.5 | deg
Re: | 18000000 |  |  | Cd Min: | 0.00418 | at alpha= | -0.5 | deg
Mach: | 0.1 |  |  | Cl=0 at alpha= | -2.3621 | deg
|  |  |  | @ Cl=0.1, Cd= | 0.0042512
|  |  |  | @ Cl=0.4, Cd= | 0.0042326
|  |  |  | @ Cl=0.6, Cd= | 0.0044062
alpha (deg) | Cl | Cd | Cm | Cl/Cd
-14.5 | -0.291 | 0.09246 | -0.027 | -3.15
-14 | -0.311 | 0.08895 | -0.026 | -3.493
-13.5 | -0.331 | 0.08384 | -0.027 | -3.948
-13 | -0.351 | 0.07867 | -0.027 | -4.468
-12.5 | -0.372 | 0.07331 | -0.028 | -5.074
-12 | -0.392 | 0.06844 | -0.029 | -5.724
-11.5 | -0.41 | 0.0642 | -0.029 | -6.381
-11 | -0.427 | 0.05813 | -0.031 | -7.355
-10.5 | -0.447 | 0.04863 | -0.034 | -9.186
-10 | -0.455 | 0.04634 | -0.034 | -9.823
-9.5 | -0.549 | 0.0063 | -0.048 | -87.212
-9 | -0.548 | 0.00592 | -0.048 | -92.536
-8.5 | -0.54 | 0.00572 | -0.048 | -94.472
-8 | -0.525 | 0.0055 | -0.048 | -95.482
-7.5 | -0.503 | 0.00538 | -0.048 | -93.384
-7 | -0.473 | 0.00519 | -0.048 | -91.142
-6.5 | -0.435 | 0.00499 | -0.049 | -87.224
-6 | -0.392 | 0.00493 | -0.049 | -79.573
-5.5 | -0.345 | 0.00483 | -0.049 | -71.413
-5 | -0.295 | 0.00475 | -0.049 | -62.19
-4.5 | -0.243 | 0.00464 | -0.049 | -52.325
-4 | -0.188 | 0.0046 | -0.049 | -40.893
-3.5 | -0.132 | 0.00453 | -0.049 | -29.092
-3 | -0.074 | 0.00447 | -0.049 | -16.64
-2.5 | -0.016 | 0.00434 | -0.049 | -3.764
-2 | 0.042 | 0.00432 | -0.05 | 9.765
-1.5 | 0.101 | 0.00425 | -0.05 | 23.779
-1 | 0.16 | 0.00421 | -0.05 | 37.989
-0.5 | 0.218 | 0.00418 | -0.05 | 52.254
0 | 0.278 | 0.00419 | -0.05 | 66.27
0.5 | 0.336 | 0.00419 | -0.05 | 80.313
1 | 0.395 | 0.00423 | -0.05 | 93.334
1.5 | 0.453 | 0.00426 | -0.05 | 106.421
2 | 0.512 | 0.00431 | -0.051 | 118.746
2.5 | 0.57 | 0.00437 | -0.051 | 130.281
3 | 0.628 | 0.00444 | -0.051 | 141.46
3.5 | 0.685 | 0.00452 | -0.051 | 151.535
4 | 0.742 | 0.00465 | -0.051 | 159.498
4.5 | 0.799 | 0.0048 | -0.051 | 166.47
5 | 0.854 | 0.00487 | -0.051 | 175.247
5.5 | 0.908 | 0.00502 | -0.051 | 181.012
6 | 0.96 | 0.00525 | -0.052 | 182.943
6.5 | 1.005 | 0.00549 | -0.052 | 183.027
7 | 1.043 | 0.00577 | -0.052 | 180.936
7.5 | 1.075 | 0.00601 | -0.052 | 178.797
8 | 1.098 | 0.00645 | -0.052 | 170.129
8.5 | 1.112 | 0.00674 | -0.052 | 165.066
9 | 1.117 | 0.00704 | -0.052 | 158.732
9.5 | 1.111 | 0.00755 | -0.053 | 147.174
10 | 1.096 | 0.00781 | -0.053 | 140.413
10.5 | 1.072 | 0.00824 | -0.053 | 130.018
11 | 1.039 | 0.00869 | -0.053 | 119.512
11.5 | 0.999 | 0.01363 | -0.053 | 73.318
12 | 0.94 | 0.01465 | -0.052 | 64.163
12.5 | 0.871 | 0.0178 | -0.051 | 48.951
13 | 0.8 | 0.02366 | -0.05 | 33.823
13.5 | 0.731 | 0.03223 | -0.048 | 22.696
14 | 0.669 | 0.04174 | -0.046 | 16.024

## 140. Re 18M Mach 0.10 (2)
BIGFOIL.COM POLAR EXPORT
DP1.89_7.83
DP1.89/7.83 |  |  |  | Cl Max: | 1.8692 | at alpha= | 16 | deg
XFOIL ncrit=9 |  |  |  | L/D Max: | 154.095 | at alpha= | 7 | deg
Re: | 18000000 |  |  | Cd Min: | 0.16954 | at alpha= | 20 | deg
Mach: | 0.1 |  |  | Cl=0 at alpha= | -2.2007 | deg
|  |  |  | @ Cl=0.1, Cd= | 0.0049924
|  |  |  | @ Cl=0.4, Cd= | 0.0048176
|  |  |  | @ Cl=0.6, Cd= | 0.0050095
alpha (deg) | Cl | Cd | Cm | Cl/Cd
-17.5 | -1.4681 | 0.04425 | -0.0479 | -33.1774
-17 | -1.5022 | 0.02978 | -0.0657 | -50.4433
-16.5 | -1.5048 | 0.02574 | -0.0624 | -58.4615
-16 | -1.479 | 0.02287 | -0.0607 | -64.6699
-15.5 | -1.444 | 0.0205 | -0.0592 | -70.439
-15 | -1.4038 | 0.01841 | -0.058 | -76.252
-14.5 | -1.3591 | 0.0167 | -0.057 | -81.3832
-14 | -1.3119 | 0.0152 | -0.056 | -86.3092
-13.5 | -1.264 | 0.01361 | -0.0551 | -92.8729
-13 | -1.2132 | 0.01245 | -0.0544 | -97.4458
-12.5 | -1.1611 | 0.01148 | -0.0537 | -101.1411
-12 | -1.1081 | 0.01068 | -0.0531 | -103.7547
-11.5 | -1.0544 | 0.00996 | -0.0524 | -105.8635
-11 | -1.0005 | 0.00932 | -0.0518 | -107.3498
-10.5 | -0.9465 | 0.00874 | -0.0512 | -108.2952
-10 | -0.8898 | 0.0082 | -0.0511 | -108.5122
-9.5 | -0.8281 | 0.00766 | -0.0521 | -108.107
-9 | -0.7687 | 0.00727 | -0.0525 | -105.7359
-8.5 | -0.7157 | 0.00706 | -0.0515 | -101.3739
-8 | -0.6602 | 0.00681 | -0.0511 | -96.9457
-7.5 | -0.6042 | 0.00657 | -0.0508 | -91.9635
-7 | -0.548 | 0.00636 | -0.0505 | -86.1635
-6.5 | -0.4913 | 0.00614 | -0.0503 | -80.0163
-6 | -0.4344 | 0.00588 | -0.0502 | -73.8776
-5.5 | -0.3774 | 0.00567 | -0.0501 | -66.5608
-5 | -0.3203 | 0.00554 | -0.05 | -57.8159
-4.5 | -0.2631 | 0.00544 | -0.0499 | -48.364
-4 | -0.2059 | 0.00529 | -0.0499 | -38.9225
-3.5 | -0.1487 | 0.00523 | -0.0498 | -28.4321
-3 | -0.0916 | 0.00521 | -0.0498 | -17.5816
-2.5 | -0.0343 | 0.00515 | -0.0497 | -6.6602
-2 | 0.023 | 0.00505 | -0.0497 | 4.5545
-1.5 | 0.0802 | 0.00502 | -0.0497 | 15.9761
-1 | 0.1375 | 0.00494 | -0.0498 | 27.834
-0.5 | 0.1947 | 0.00489 | -0.0498 | 39.816
0.5 | 0.3093 | 0.00484 | -0.05 | 63.905
1 | 0.3666 | 0.0048 | -0.0501 | 76.375
1.5 | 0.4237 | 0.00483 | -0.0501 | 87.7226
2 | 0.4807 | 0.00489 | -0.0502 | 98.3027
2.5 | 0.5377 | 0.00495 | -0.0502 | 108.6263
3 | 0.5946 | 0.005 | -0.0503 | 118.92
3.5 | 0.6513 | 0.0051 | -0.0503 | 127.7059
4 | 0.7079 | 0.00523 | -0.0503 | 135.3537
4.5 | 0.7643 | 0.00542 | -0.0503 | 141.0148
5 | 0.8202 | 0.00566 | -0.0502 | 144.9117
5.5 | 0.8758 | 0.00597 | -0.0501 | 146.7002
6 | 0.9315 | 0.00622 | -0.0499 | 149.7588
6.5 | 0.9868 | 0.00651 | -0.0497 | 151.5822
7 | 1.0386 | 0.00674 | -0.0487 | 154.095
7.5 | 1.093 | 0.00728 | -0.0483 | 150.1374
8 | 1.1476 | 0.00774 | -0.048 | 148.2687
8.5 | 1.2023 | 0.00814 | -0.0477 | 147.7027
9 | 1.2566 | 0.00858 | -0.0474 | 146.4569
9.5 | 1.3101 | 0.00911 | -0.047 | 143.809
10 | 1.3626 | 0.00982 | -0.0463 | 138.7576
10.5 | 1.415 | 0.01046 | -0.0458 | 135.2772
11 | 1.467 | 0.0111 | -0.0452 | 132.1622
11.5 | 1.518 | 0.01185 | -0.0445 | 128.1013
12 | 1.5678 | 0.01271 | -0.0436 | 123.3517
12.5 | 1.6164 | 0.01368 | -0.0426 | 118.1579
13 | 1.6634 | 0.01477 | -0.0414 | 112.6202
13.5 | 1.7083 | 0.01601 | -0.04 | 106.7021
14 | 1.7506 | 0.01743 | -0.0384 | 100.436
14.5 | 1.7896 | 0.01902 | -0.0364 | 94.0904
15 | 1.8244 | 0.02079 | -0.0339 | 87.7537
15.5 | 1.8529 | 0.02279 | -0.0309 | 81.3032
16 | 1.8692 | 0.02502 | -0.0262 | 74.7082
16.5 | 1.8534 | 0.0277 | -0.0178 | 66.9097
17 | 1.8185 | 0.03386 | -0.0135 | 53.7064
17.5 | 1.7819 | 0.04336 | -0.0155 | 41.0955
18 | 1.7619 | 0.05298 | -0.0199 | 33.2559
18.5 | 1.7343 | 0.06494 | -0.0265 | 26.7062
19 | 1.5975 | 0.0988 | -0.0477 | 16.169
19.5 | 1.4637 | 0.13674 | -0.0722 | 10.7043
20 | 1.3675 | 0.16954 | -0.0943 | 8.0659

## 141. Re 18M Mach 0.25 (1)
BIGFOIL.COM POLAR EXPORT
DP1.89_7.83
DP1.89/7.83 |  |  |  | Cl Max: | 1.099 | at alpha= | 8 | deg
JavaFoil+Calcfoil stall+Eppler ext transition |  |  |  | L/D Max: | 181.127 | at alpha= | 6 | deg
Re: | 18000000 |  |  | Cd Min: | 0.00424 | at alpha= | -0.5 | deg
Mach: | 0.25 |  |  | Cl=0 at alpha= | -2.3583 | deg
|  |  |  | @ Cl=0.1, Cd= | 0.0043146
|  |  |  | @ Cl=0.4, Cd= | 0.05287
|  |  |  | @ Cl=0.6, Cd= | 0.05287
alpha (deg) | Cl | Cd | Cm | Cl/Cd
-13 | -0.061 | 0.0836 | -0.026 | -0.728
-12.5 | -0.058 | 0.07851 | -0.027 | -0.74
-12 | -0.107 | 0.07508 | -0.026 | -1.422
-11.5 | -0.183 | 0.06858 | -0.028 | -2.662
-11 | -0.238 | 0.06439 | -0.028 | -3.69
-10.5 | -0.284 | 0.06104 | -0.028 | -4.659
-10 | -0.325 | 0.05641 | -0.029 | -5.767
-9.5 | -0.366 | 0.04413 | -0.035 | -8.302
-9 | -0.437 | 0.0142 | -0.046 | -30.739
-8.5 | -0.484 | 0.0061 | -0.049 | -79.39
-8 | -0.49 | 0.00575 | -0.05 | -85.18
-7.5 | -0.483 | 0.00557 | -0.05 | -86.805
-7 | -0.465 | 0.00536 | -0.05 | -86.713
-6.5 | -0.433 | 0.00511 | -0.05 | -84.708
-6 | -0.394 | 0.00506 | -0.05 | -77.888
-5.5 | -0.349 | 0.00492 | -0.05 | -71.022
-5 | -0.3 | 0.00483 | -0.05 | -62.164
-4.5 | -0.248 | 0.00473 | -0.05 | -52.385
-4 | -0.192 | 0.00467 | -0.05 | -41.19
-3.5 | -0.135 | 0.00459 | -0.051 | -29.411
-3 | -0.076 | 0.00455 | -0.051 | -16.808
-2.5 | -0.017 | 0.0044 | -0.051 | -3.814
-2 | 0.043 | 0.00438 | -0.051 | 9.906
-1.5 | 0.104 | 0.00431 | -0.051 | 24.084
-1 | 0.164 | 0.00427 | -0.051 | 38.459
-0.5 | 0.225 | 0.00424 | -0.051 | 52.997
0 | 0.285 | 0.00425 | -0.051 | 67.04
0.5 | 0.346 | 0.00425 | -0.052 | 81.207
1 | 0.406 | 0.0043 | -0.052 | 94.368
1.5 | 0.466 | 0.00433 | -0.052 | 107.466
2 | 0.526 | 0.00439 | -0.052 | 119.837
2.5 | 0.585 | 0.00446 | -0.052 | 131.341
3 | 0.645 | 0.00452 | -0.052 | 142.779
3.5 | 0.704 | 0.00462 | -0.052 | 152.293
4 | 0.762 | 0.00477 | -0.052 | 159.71
4.5 | 0.82 | 0.00492 | -0.053 | 166.508
5 | 0.877 | 0.00499 | -0.053 | 175.76
5.5 | 0.931 | 0.00518 | -0.053 | 179.79
6 | 0.983 | 0.00543 | -0.053 | 181.127
6.5 | 1.027 | 0.0057 | -0.053 | 180.13
7 | 1.062 | 0.00602 | -0.053 | 176.324
7.5 | 1.087 | 0.00651 | -0.053 | 166.972
8 | 1.099 | 0.00683 | -0.054 | 161.049
8.5 | 1.098 | 0.00716 | -0.054 | 153.344
9 | 1.08 | 0.00752 | -0.054 | 143.573
9.5 | 1.046 | 0.00813 | -0.054 | 128.652
10 | 0.995 | 0.00854 | -0.054 | 116.552
10.5 | 0.927 | 0.00921 | -0.054 | 100.724
11 | 0.834 | 0.01468 | -0.054 | 56.799
11.5 | 0.717 | 0.01872 | -0.052 | 38.298
12 | 0.594 | 0.02768 | -0.049 | 21.467
12.5 | 0.476 | 0.03859 | -0.047 | 12.345
13 | 0.358 | 0.05287 | -0.044 | 6.764

## 142. Re 18M Mach 0.25 (2)
BIGFOIL.COM POLAR EXPORT
DP1.89_7.83
DP1.89/7.83 |  |  |  | Cl Max: | 1.641 | at alpha= | 13 | deg
XFOIL ncrit=9 |  |  |  | L/D Max: | 153.986 | at alpha= | 7 | deg
Re: | 18000000 |  |  | Cd Min: | 0.02648 | at alpha= | 13 | deg
Mach: | 0.25 |  |  | Cl=0 at alpha= | -99 | deg
|  |  |  | @ Cl=0.1, Cd= | 0.00484
|  |  |  | @ Cl=0.4, Cd= | 0.0048249
|  |  |  | @ Cl=0.6, Cd= | 0.0050258
alpha (deg) | Cl | Cd | Cm | Cl/Cd
0 | 0.2598 | 0.00484 | -0.0512 | 53.6777
1 | 0.378 | 0.00481 | -0.0513 | 78.5863
1.5 | 0.4371 | 0.00485 | -0.0513 | 90.1237
2 | 0.496 | 0.00491 | -0.0513 | 101.0183
2.5 | 0.555 | 0.00498 | -0.0513 | 111.4458
3 | 0.614 | 0.00504 | -0.0513 | 121.8254
3.5 | 0.6729 | 0.00514 | -0.0513 | 130.9144
4 | 0.7319 | 0.00528 | -0.0511 | 138.6174
4.5 | 0.7905 | 0.0055 | -0.0509 | 143.7273
5 | 0.8489 | 0.00575 | -0.0507 | 147.6348
5.5 | 0.9071 | 0.00608 | -0.0503 | 149.1941
6 | 0.9655 | 0.00635 | -0.05 | 152.0472
6.5 | 1.0233 | 0.00674 | -0.0494 | 151.8249
7 | 1.0779 | 0.007 | -0.048 | 153.9857
7.5 | 1.1353 | 0.00762 | -0.0473 | 148.9895
8 | 1.1936 | 0.00806 | -0.0466 | 148.0893
8.5 | 1.2517 | 0.00854 | -0.0458 | 146.5691
9 | 1.3088 | 0.00923 | -0.0448 | 141.7985
9.5 | 1.3652 | 0.01003 | -0.0436 | 136.1117
10 | 1.4205 | 0.011 | -0.0422 | 129.1364
10.5 | 1.4736 | 0.01229 | -0.0405 | 119.9024
11 | 1.5255 | 0.01367 | -0.0386 | 111.5947
11.5 | 1.5722 | 0.01565 | -0.0361 | 100.4601
12 | 1.61 | 0.01849 | -0.0328 | 87.0741
12.5 | 1.6356 | 0.0221 | -0.0284 | 74.009
13 | 1.641 | 0.02648 | -0.0226 | 61.9713

## 143. Re 18M Mach 0.50 (1)
BIGFOIL.COM POLAR EXPORT
DP1.89_7.83
DP1.89/7.83 |  |  |  | Cl Max: | 1.198 | at alpha= | 20 | deg
JavaFoil+Calcfoil stall+Eppler ext transition |  |  |  | L/D Max: | 171.413 | at alpha= | 5 | deg
Re: | 18000000 |  |  | Cd Min: | 0.00449 | at alpha= | -0.5 | deg
Mach: | 0.5 |  |  | Cl=0 at alpha= | -2.3582 | deg
|  |  |  | @ Cl=0.1, Cd= | 0.0045765
|  |  |  | @ Cl=0.4, Cd= | 0.0045384
|  |  |  | @ Cl=0.6, Cd= | 0.0047252
alpha (deg) | Cl | Cd | Cm | Cl/Cd
-20 | -0.953 | 0.18138 | -0.032 | -5.253
-19.5 | -0.93 | 0.15077 | -0.033 | -6.169
-19 | -0.905 | 0.1421 | -0.034 | -6.366
-18.5 | -0.878 | 0.13625 | -0.033 | -6.443
-18 | -0.85 | 0.13142 | -0.033 | -6.468
-17.5 | -0.823 | 0.12728 | -0.033 | -6.465
-17 | -0.795 | 0.12288 | -0.032 | -6.472
-16.5 | -0.767 | 0.12154 | -0.031 | -6.309
-16 | -0.739 | 0.11932 | -0.031 | -6.194
-15.5 | -0.712 | 0.12153 | -0.03 | -5.86
-15 | -0.686 | 0.10844 | -0.03 | -6.324
-14.5 | -0.66 | 0.10381 | -0.031 | -6.354
-14 | -0.634 | 0.09606 | -0.032 | -6.603
-13.5 | -0.608 | 0.08952 | -0.032 | -6.786
-13 | -0.58 | 0.08571 | -0.031 | -6.763
-12.5 | -0.552 | 0.08188 | -0.031 | -6.743
-12 | -0.524 | 0.07898 | -0.029 | -6.635
-11.5 | -0.496 | 0.07677 | -0.028 | -6.458
-11 | -0.469 | 0.07371 | -0.028 | -6.36
-10.5 | -0.442 | 0.07111 | -0.028 | -6.215
-10 | -0.415 | 0.06944 | -0.028 | -5.974
-9.5 | -0.388 | 0.06176 | -0.029 | -6.29
-9 | -0.363 | 0.05409 | -0.032 | -6.719
-8.5 | -0.342 | 0.04414 | -0.037 | -7.755
-8 | -0.369 | 0.00977 | -0.054 | -37.763
-7.5 | -0.346 | 0.00628 | -0.055 | -55.076
-7 | -0.252 | 0.04563 | -0.028 | -5.533
-6.5 | -0.229 | 0.03829 | -0.034 | -5.969
-6 | -0.245 | 0.00576 | -0.056 | -42.581
-5.5 | -0.212 | 0.00545 | -0.056 | -38.843
-5 | -0.289 | 0.00532 | -0.056 | -54.381
-4.5 | -0.259 | 0.00518 | -0.056 | -50.005
-4 | -0.208 | 0.00505 | -0.056 | -41.238
-3.5 | -0.149 | 0.00492 | -0.057 | -30.173
-3 | -0.085 | 0.00482 | -0.057 | -17.563
-2.5 | -0.019 | 0.00471 | -0.057 | -3.973
-2 | 0.048 | 0.00463 | -0.057 | 10.454
-1.5 | 0.116 | 0.00456 | -0.057 | 25.431
-1 | 0.184 | 0.00451 | -0.057 | 40.687
-0.5 | 0.251 | 0.00449 | -0.057 | 55.903
0 | 0.319 | 0.00449 | -0.057 | 70.952
0.5 | 0.386 | 0.00453 | -0.058 | 85.201
1 | 0.453 | 0.00457 | -0.058 | 99.266
1.5 | 0.52 | 0.00464 | -0.058 | 112.121
2 | 0.587 | 0.0047 | -0.058 | 124.812
2.5 | 0.654 | 0.00483 | -0.058 | 135.242
3 | 0.72 | 0.00492 | -0.058 | 146.348
3.5 | 0.785 | 0.00505 | -0.059 | 155.292
4 | 0.849 | 0.00528 | -0.059 | 160.739
4.5 | 0.912 | 0.00544 | -0.059 | 167.791
5 | 0.972 | 0.00567 | -0.059 | 171.413
5.5 | 1.028 | 0.00601 | -0.059 | 171.062
6 | 1.075 | 0.00643 | -0.059 | 167.26
6.5 | 1.092 | 0.00703 | -0.059 | 155.325
7 | 1.039 | 0.00791 | -0.06 | 131.278
7.5 | 0.661 | 0.00875 | -0.06 | 75.504
8 | 0.693 | 0.01441 | -0.06 | 48.129
8.5 | 0.716 | 0.01485 | -0.059 | 48.207
9 | 0.65 | 0.04354 | -0.047 | 14.92
9.5 | 0.689 | 0.03958 | -0.049 | 17.401
10 | 0.689 | 0.05685 | -0.043 | 12.125
10.5 | 0.712 | 0.064 | -0.042 | 11.119
11 | 0.724 | 0.07901 | -0.036 | 9.17
11.5 | 0.758 | 0.07267 | -0.04 | 10.437
12 | 0.793 | 0.07218 | -0.042 | 10.983
12.5 | 0.822 | 0.07493 | -0.043 | 10.972
13 | 0.848 | 0.0806 | -0.043 | 10.516
13.5 | 0.866 | 0.09241 | -0.041 | 9.373
14 | 0.88 | 0.11272 | -0.036 | 7.809
14.5 | 0.908 | 0.11744 | -0.037 | 7.729
15 | 0.936 | 0.12102 | -0.038 | 7.73
15.5 | 0.964 | 0.12422 | -0.039 | 7.76
16 | 0.992 | 0.12852 | -0.04 | 7.719
16.5 | 1.018 | 0.1355 | -0.04 | 7.514
17 | 1.038 | 0.1594 | -0.039 | 6.512
17.5 | 1.064 | 0.17012 | -0.039 | 6.255
18 | 1.091 | 0.17376 | -0.04 | 6.281
18.5 | 1.119 | 0.17511 | -0.041 | 6.389
19 | 1.145 | 0.18299 | -0.041 | 6.257
19.5 | 1.172 | 0.18486 | -0.042 | 6.338
20 | 1.198 | 0.19054 | -0.042 | 6.289

## 144. Re 18M Mach 0.50 (2)
BIGFOIL.COM POLAR EXPORT
DP1.89_7.83
DP1.89/7.83 |  |  |  | Cl Max: | 1.3436 | at alpha= | 7.5 | deg
XFOIL ncrit=9 |  |  |  | L/D Max: | 158.371 | at alpha= | 5 | deg
Re: | 18000000 |  |  | Cd Min: | 0.00921 | at alpha= | 7.5 | deg
Mach: | 0.5 |  |  | Cl=0 at alpha= | -99 | deg
|  |  |  | @ Cl=0.1, Cd= | 0.00492
|  |  |  | @ Cl=0.4, Cd= | 0.0049043
|  |  |  | @ Cl=0.6, Cd= | 0.0050708
alpha (deg) | Cl | Cd | Cm | Cl/Cd
0 | 0.294 | 0.00492 | -0.0565 | 59.7561
0.5 | 0.3617 | 0.00491 | -0.0564 | 73.666
1 | 0.4294 | 0.0049 | -0.0563 | 87.6327
1.5 | 0.4973 | 0.00495 | -0.0562 | 100.4646
2 | 0.5653 | 0.00502 | -0.056 | 112.6096
2.5 | 0.6336 | 0.00512 | -0.0557 | 123.75
3 | 0.7024 | 0.00521 | -0.0553 | 134.8177
3.5 | 0.7718 | 0.00533 | -0.0547 | 144.803
4 | 0.8413 | 0.00558 | -0.0539 | 150.7706
4.5 | 0.9115 | 0.00585 | -0.0529 | 155.812
5 | 0.9819 | 0.0062 | -0.0516 | 158.371
5.5 | 1.0529 | 0.00666 | -0.0499 | 158.0931
6 | 1.1246 | 0.00718 | -0.0479 | 156.6295
6.5 | 1.1964 | 0.0078 | -0.0454 | 153.3846
7 | 1.2675 | 0.0082 | -0.0418 | 154.5732
7.5 | 1.3436 | 0.00921 | -0.0377 | 145.8849

## 145. Re 20M Mach 0.00 (1)
BIGFOIL.COM POLAR EXPORT
DP1.89_7.83
DP1.89/7.83 |  |  |  | Cl Max: | 1.12 | at alpha= | 9 | deg
JavaFoil+Calcfoil stall+Eppler ext transition |  |  |  | L/D Max: | 183.671 | at alpha= | 6 | deg
Re: | 20000000 |  |  | Cd Min: | 0.00419 | at alpha= | -0.5 | deg
Mach: | 0 |  |  | Cl=0 at alpha= | -2.3621 | deg
|  |  |  | @ Cl=0.1, Cd= | 0.00425
|  |  |  | @ Cl=0.4, Cd= | 0.004226
|  |  |  | @ Cl=0.6, Cd= | 0.0044085
alpha (deg) | Cl | Cd | Cm | Cl/Cd
-14.5 | -0.331 | 0.09204 | -0.027 | -3.597
-14 | -0.349 | 0.08729 | -0.027 | -3.998
-13.5 | -0.367 | 0.08171 | -0.027 | -4.494
-13 | -0.386 | 0.07608 | -0.028 | -5.067
-12.5 | -0.403 | 0.07119 | -0.029 | -5.663
-12 | -0.419 | 0.06717 | -0.029 | -6.243
-11.5 | -0.436 | 0.06137 | -0.03 | -7.097
-11 | -0.452 | 0.05345 | -0.032 | -8.458
-10.5 | -0.474 | 0.03992 | -0.037 | -11.879
-10 | -0.489 | 0.03159 | -0.039 | -15.489
-9.5 | -0.562 | 0.00611 | -0.048 | -92.038
-9 | -0.557 | 0.00583 | -0.048 | -95.573
-8.5 | -0.546 | 0.00568 | -0.048 | -96.225
-8 | -0.529 | 0.00544 | -0.048 | -97.27
-7.5 | -0.505 | 0.00534 | -0.048 | -94.439
-7 | -0.474 | 0.00517 | -0.048 | -91.713
-6.5 | -0.435 | 0.00498 | -0.048 | -87.417
-6 | -0.391 | 0.00491 | -0.048 | -79.71
-5.5 | -0.344 | 0.0048 | -0.048 | -71.736
-5 | -0.294 | 0.0047 | -0.049 | -62.542
-4.5 | -0.242 | 0.00464 | -0.049 | -52.086
-4 | -0.187 | 0.00459 | -0.049 | -40.81
-3.5 | -0.131 | 0.00448 | -0.049 | -29.252
-3 | -0.074 | 0.00444 | -0.049 | -16.701
-2.5 | -0.016 | 0.00436 | -0.049 | -3.728
-2 | 0.042 | 0.0043 | -0.049 | 9.756
-1.5 | 0.1 | 0.00425 | -0.049 | 23.645
-1 | 0.159 | 0.00422 | -0.05 | 37.724
-0.5 | 0.217 | 0.00419 | -0.05 | 51.856
0 | 0.276 | 0.00419 | -0.05 | 65.922
0.5 | 0.335 | 0.00421 | -0.05 | 79.443
1 | 0.393 | 0.00422 | -0.05 | 93.061
1.5 | 0.451 | 0.00427 | -0.05 | 105.66
2 | 0.509 | 0.00433 | -0.05 | 117.689
2.5 | 0.567 | 0.00438 | -0.05 | 129.528
3 | 0.625 | 0.00443 | -0.051 | 141.01
3.5 | 0.682 | 0.0045 | -0.051 | 151.38
4 | 0.739 | 0.00465 | -0.051 | 158.914
4.5 | 0.795 | 0.0048 | -0.051 | 165.682
5 | 0.85 | 0.00493 | -0.051 | 172.302
5.5 | 0.904 | 0.005 | -0.051 | 180.638
6 | 0.955 | 0.0052 | -0.051 | 183.671
6.5 | 1 | 0.00546 | -0.051 | 183.074
7 | 1.04 | 0.0057 | -0.052 | 182.234
7.5 | 1.072 | 0.00594 | -0.052 | 180.371
8 | 1.097 | 0.00636 | -0.052 | 172.434
8.5 | 1.113 | 0.0066 | -0.052 | 168.636
9 | 1.12 | 0.00689 | -0.052 | 162.57
9.5 | 1.118 | 0.0074 | -0.052 | 151.132
10 | 1.107 | 0.00771 | -0.052 | 143.633
10.5 | 1.088 | 0.008 | -0.053 | 135.972
11 | 1.061 | 0.00846 | -0.053 | 125.417
11.5 | 1.027 | 0.00898 | -0.053 | 114.422
12 | 0.988 | 0.01403 | -0.053 | 70.425
12.5 | 0.923 | 0.01562 | -0.052 | 59.117
13 | 0.859 | 0.01949 | -0.051 | 44.074
13.5 | 0.793 | 0.02609 | -0.049 | 30.409
14 | 0.732 | 0.03465 | -0.048 | 21.129

## 146. Re 20M Mach 0.00 (2)
BIGFOIL.COM POLAR EXPORT
DP1.89_7.83
DP1.89/7.83 |  |  |  | Cl Max: | 1.9606 | at alpha= | 17 | deg
XFOIL ncrit=9 |  |  |  | L/D Max: | 152.67 | at alpha= | 7 | deg
Re: | 20000000 |  |  | Cd Min: | 0.07039 | at alpha= | 20 | deg
Mach: | 0 |  |  | Cl=0 at alpha= | -2.2018 | deg
|  |  |  | @ Cl=0.1, Cd= | 0.0049524
|  |  |  | @ Cl=0.4, Cd= | 0.0047924
|  |  |  | @ Cl=0.6, Cd= | 0.0050167
alpha (deg) | Cl | Cd | Cm | Cl/Cd
-19 | -1.6051 | 0.03833 | -0.054 | -41.8758
-18.5 | -1.6139 | 0.02857 | -0.0659 | -56.4893
-18 | -1.6221 | 0.02558 | -0.0611 | -63.4128
-17.5 | -1.5982 | 0.02324 | -0.0592 | -68.7694
-17 | -1.5654 | 0.0213 | -0.0577 | -73.493
-16.5 | -1.528 | 0.01954 | -0.0566 | -78.1986
-16 | -1.4865 | 0.01804 | -0.0556 | -82.4002
-15 | -1.3976 | 0.01527 | -0.054 | -91.5259
-14.5 | -1.35 | 0.01413 | -0.0534 | -95.5414
-14 | -1.3014 | 0.01303 | -0.0528 | -99.8772
-13.5 | -1.2515 | 0.01208 | -0.0523 | -103.601
-13 | -1.2005 | 0.01124 | -0.0519 | -106.806
-12.5 | -1.1486 | 0.01051 | -0.0515 | -109.2864
-12 | -1.0961 | 0.00987 | -0.0511 | -111.0537
-11.5 | -1.0432 | 0.00927 | -0.0507 | -112.5351
-11 | -0.9901 | 0.00872 | -0.0502 | -113.5436
-10.5 | -0.9366 | 0.00822 | -0.0498 | -113.9416
-10 | -0.8777 | 0.00772 | -0.0505 | -113.6917
-9.5 | -0.8151 | 0.00726 | -0.0521 | -112.2727
-9 | -0.7645 | 0.00706 | -0.0508 | -108.2861
-8.5 | -0.7102 | 0.00686 | -0.0504 | -103.5277
-8 | -0.6551 | 0.00663 | -0.0502 | -98.8084
-7.5 | -0.5996 | 0.00643 | -0.05 | -93.2504
-7 | -0.5438 | 0.00623 | -0.0499 | -87.2873
-6 | -0.4311 | 0.00578 | -0.0497 | -74.5848
-5.5 | -0.3746 | 0.00559 | -0.0497 | -67.0125
-5 | -0.3179 | 0.00546 | -0.0496 | -58.2234
-4.5 | -0.2612 | 0.00537 | -0.0496 | -48.6406
-4 | -0.2045 | 0.00524 | -0.0496 | -39.0267
-2.5 | -0.034 | 0.0051 | -0.0495 | -6.6667
-2 | 0.023 | 0.00501 | -0.0495 | 4.5908
-1.5 | 0.0799 | 0.00497 | -0.0495 | 16.0765
-1 | 0.1369 | 0.00492 | -0.0496 | 27.8252
-0.5 | 0.1938 | 0.00486 | -0.0496 | 39.8765
0 | 0.2508 | 0.0048 | -0.0497 | 52.25
1 | 0.3646 | 0.00478 | -0.0499 | 76.2762
1.5 | 0.4215 | 0.0048 | -0.0499 | 87.8125
2 | 0.478 | 0.00488 | -0.05 | 97.9508
2.5 | 0.5348 | 0.00493 | -0.05 | 108.4787
3.5 | 0.6476 | 0.00508 | -0.0502 | 127.4803
4 | 0.704 | 0.00518 | -0.0502 | 135.9073
4.5 | 0.7597 | 0.00543 | -0.0502 | 139.9079
5 | 0.8154 | 0.00565 | -0.0501 | 144.3186
5.5 | 0.8707 | 0.00591 | -0.05 | 147.3266
6 | 0.926 | 0.00615 | -0.05 | 150.5691
6.5 | 0.9809 | 0.00643 | -0.0498 | 152.5505
7 | 1.0351 | 0.00678 | -0.0496 | 152.6696
7.5 | 1.0862 | 0.00712 | -0.0486 | 152.5562
8 | 1.1404 | 0.00755 | -0.0484 | 151.0464
8.5 | 1.1945 | 0.00794 | -0.0482 | 150.4408
9 | 1.2482 | 0.00835 | -0.0479 | 149.485
9.5 | 1.3013 | 0.00883 | -0.0476 | 147.3726
10 | 1.3534 | 0.00946 | -0.0472 | 143.0655
10.5 | 1.4055 | 0.01002 | -0.0468 | 140.2695
11 | 1.4571 | 0.0106 | -0.0463 | 137.4623
11.5 | 1.508 | 0.01123 | -0.0458 | 134.2832
12 | 1.558 | 0.01194 | -0.0452 | 130.4858
12.5 | 1.6071 | 0.01271 | -0.0445 | 126.4437
13 | 1.6552 | 0.01354 | -0.0437 | 122.2452
13.5 | 1.702 | 0.01445 | -0.0428 | 117.7855
14 | 1.7474 | 0.01544 | -0.0418 | 113.1736
14.5 | 1.7911 | 0.01652 | -0.0406 | 108.4201
15 | 1.8328 | 0.01768 | -0.0391 | 103.6652
15.5 | 1.8719 | 0.01896 | -0.0374 | 98.7289
16 | 1.9077 | 0.02036 | -0.0354 | 93.6984
16.5 | 1.9384 | 0.02193 | -0.0327 | 88.3903
17 | 1.9606 | 0.02373 | -0.0291 | 82.6212
17.5 | 1.9501 | 0.02591 | -0.0208 | 75.2644
18 | 1.9434 | 0.02916 | -0.016 | 66.6461
18.5 | 1.9375 | 0.03349 | -0.014 | 57.8531
19 | 1.9063 | 0.04211 | -0.0152 | 45.2695
19.5 | 1.8753 | 0.05274 | -0.0197 | 35.5575
20 | 1.8107 | 0.07039 | -0.0294 | 25.7238

## 147. Re 20M Mach 0.10 (1)
BIGFOIL.COM POLAR EXPORT
DP1.89_7.83
DP1.89/7.83 |  |  |  | Cl Max: | 1.117 | at alpha= | 9 | deg
JavaFoil+Calcfoil stall+Eppler ext transition |  |  |  | L/D Max: | 184.77 | at alpha= | 6 | deg
Re: | 20000000 |  |  | Cd Min: | 0.00417 | at alpha= | -0.5 | deg
Mach: | 0.1 |  |  | Cl=0 at alpha= | -2.3621 | deg
|  |  |  | @ Cl=0.1, Cd= | 0.0042214
|  |  |  | @ Cl=0.4, Cd= | 0.0042235
|  |  |  | @ Cl=0.6, Cd= | 0.0043862
alpha (deg) | Cl | Cd | Cm | Cl/Cd
-14.5 | -0.291 | 0.09364 | -0.026 | -3.107
-14 | -0.311 | 0.08848 | -0.027 | -3.514
-13.5 | -0.331 | 0.08339 | -0.027 | -3.972
-13 | -0.352 | 0.07771 | -0.027 | -4.529
-12.5 | -0.372 | 0.07265 | -0.028 | -5.127
-12 | -0.392 | 0.06773 | -0.029 | -5.792
-11.5 | -0.41 | 0.06339 | -0.03 | -6.476
-11 | -0.428 | 0.05747 | -0.031 | -7.448
-10.5 | -0.447 | 0.04793 | -0.034 | -9.335
-10 | -0.459 | 0.04296 | -0.035 | -10.692
-9.5 | -0.549 | 0.00621 | -0.048 | -88.491
-9 | -0.548 | 0.00591 | -0.048 | -92.785
-8.5 | -0.54 | 0.00569 | -0.048 | -94.958
-8 | -0.525 | 0.00544 | -0.048 | -96.475
-7.5 | -0.503 | 0.00531 | -0.048 | -94.695
-7 | -0.473 | 0.00513 | -0.048 | -92.202
-6.5 | -0.435 | 0.00497 | -0.049 | -87.49
-6 | -0.392 | 0.00489 | -0.049 | -80.212
-5.5 | -0.345 | 0.00477 | -0.049 | -72.281
-5 | -0.295 | 0.00468 | -0.049 | -63.087
-4.5 | -0.243 | 0.00461 | -0.049 | -52.597
-4 | -0.188 | 0.00456 | -0.049 | -41.216
-3.5 | -0.132 | 0.00448 | -0.049 | -29.416
-3 | -0.074 | 0.00443 | -0.049 | -16.808
-2.5 | -0.016 | 0.00433 | -0.049 | -3.779
-2 | 0.042 | 0.0043 | -0.05 | 9.821
-1.5 | 0.101 | 0.00422 | -0.05 | 23.924
-1 | 0.16 | 0.00418 | -0.05 | 38.232
-0.5 | 0.219 | 0.00417 | -0.05 | 52.454
0 | 0.278 | 0.00417 | -0.05 | 66.607
0.5 | 0.336 | 0.00419 | -0.05 | 80.286
1 | 0.395 | 0.00422 | -0.05 | 93.615
1.5 | 0.453 | 0.00426 | -0.05 | 106.294
2 | 0.512 | 0.00431 | -0.051 | 118.685
2.5 | 0.57 | 0.00435 | -0.051 | 130.944
3 | 0.628 | 0.00442 | -0.051 | 141.944
3.5 | 0.685 | 0.00449 | -0.051 | 152.6
4 | 0.742 | 0.00462 | -0.051 | 160.541
4.5 | 0.799 | 0.00478 | -0.051 | 167.253
5 | 0.854 | 0.00494 | -0.051 | 173.043
5.5 | 0.908 | 0.00499 | -0.051 | 182.114
6 | 0.96 | 0.00519 | -0.052 | 184.77
6.5 | 1.005 | 0.00545 | -0.052 | 184.401
7 | 1.043 | 0.00569 | -0.052 | 183.406
7.5 | 1.075 | 0.00594 | -0.052 | 180.996
8 | 1.098 | 0.00636 | -0.052 | 172.696
8.5 | 1.112 | 0.00663 | -0.052 | 167.758
9 | 1.117 | 0.00693 | -0.052 | 161.25
9.5 | 1.111 | 0.00745 | -0.053 | 149.224
10 | 1.096 | 0.00776 | -0.053 | 141.183
10.5 | 1.072 | 0.00811 | -0.053 | 132.177
11 | 1.039 | 0.00855 | -0.053 | 121.506
11.5 | 0.999 | 0.00915 | -0.053 | 109.23
12 | 0.954 | 0.01211 | -0.053 | 78.775
12.5 | 0.876 | 0.01692 | -0.052 | 51.744
13 | 0.805 | 0.02221 | -0.05 | 36.23
13.5 | 0.735 | 0.03033 | -0.048 | 24.238
14 | 0.672 | 0.03937 | -0.047 | 17.079

## 148. Re 20M Mach 0.10 (2)
BIGFOIL.COM POLAR EXPORT
DP1.89_7.83
DP1.89/7.83 |  |  |  | Cl Max: | 1.9027 | at alpha= | 16.5 | deg
XFOIL ncrit=9 |  |  |  | L/D Max: | 152.628 | at alpha= | 6.5 | deg
Re: | 20000000 |  |  | Cd Min: | 0.13628 | at alpha= | 20 | deg
Mach: | 0.1 |  |  | Cl=0 at alpha= | -2.2007 | deg
|  |  |  | @ Cl=0.1, Cd= | 0.0049528
|  |  |  | @ Cl=0.4, Cd= | 0.0047975
|  |  |  | @ Cl=0.6, Cd= | 0.0050173
alpha (deg) | Cl | Cd | Cm | Cl/Cd
-17.5 | -1.5272 | 0.03339 | -0.0618 | -45.7382
-17 | -1.5349 | 0.02758 | -0.0643 | -55.6526
-16.5 | -1.5201 | 0.02413 | -0.0621 | -62.9963
-16 | -1.4891 | 0.0216 | -0.0605 | -68.9398
-15.5 | -1.451 | 0.01948 | -0.0591 | -74.4867
-15 | -1.4087 | 0.0176 | -0.0579 | -80.0398
-14.5 | -1.3627 | 0.01604 | -0.0569 | -84.9564
-14 | -1.3146 | 0.01465 | -0.056 | -89.7338
-13.5 | -1.2654 | 0.01328 | -0.0551 | -95.2861
-13 | -1.2143 | 0.01216 | -0.0544 | -99.8602
-12.5 | -1.1621 | 0.0112 | -0.0537 | -103.7589
-12 | -1.1091 | 0.01037 | -0.0531 | -106.9527
-11.5 | -1.0553 | 0.00967 | -0.0524 | -109.1313
-11 | -1.0013 | 0.00904 | -0.0518 | -110.7633
-10.5 | -0.947 | 0.00848 | -0.0512 | -111.6745
-10 | -0.8872 | 0.00794 | -0.0518 | -111.738
-9.5 | -0.8232 | 0.00743 | -0.0532 | -110.7941
-9 | -0.7718 | 0.0072 | -0.0518 | -107.1944
-8 | -0.661 | 0.00672 | -0.051 | -98.3631
-7.5 | -0.6049 | 0.0065 | -0.0507 | -93.0615
-7 | -0.5484 | 0.00628 | -0.0505 | -87.3248
-6.5 | -0.4917 | 0.00606 | -0.0503 | -81.1386
-6 | -0.4346 | 0.00585 | -0.0502 | -74.2906
-5.5 | -0.3776 | 0.0056 | -0.0501 | -67.4286
-5 | -0.3204 | 0.00547 | -0.05 | -58.574
-4 | -0.206 | 0.00524 | -0.0499 | -39.313
-2.5 | -0.0343 | 0.0051 | -0.0498 | -6.7255
-2 | 0.023 | 0.00502 | -0.0498 | 4.5817
-1.5 | 0.0803 | 0.00497 | -0.0498 | 16.1569
-1 | 0.1376 | 0.00492 | -0.0498 | 27.9675
-0.5 | 0.1949 | 0.00486 | -0.0499 | 40.1029
0 | 0.2522 | 0.0048 | -0.0499 | 52.5417
1 | 0.3667 | 0.00478 | -0.0501 | 76.7155
1.5 | 0.4239 | 0.00481 | -0.0501 | 88.1289
2 | 0.4808 | 0.00489 | -0.0502 | 98.3231
2.5 | 0.5379 | 0.00494 | -0.0502 | 108.8866
3 | 0.5948 | 0.00501 | -0.0503 | 118.7226
3.5 | 0.6516 | 0.00509 | -0.0503 | 128.0157
4 | 0.7083 | 0.00519 | -0.0504 | 136.474
4.5 | 0.7644 | 0.00544 | -0.0503 | 140.5147
5 | 0.8205 | 0.00567 | -0.0502 | 144.709
5.5 | 0.8763 | 0.00592 | -0.0501 | 148.0236
6 | 0.9321 | 0.00617 | -0.05 | 151.0697
6.5 | 0.9875 | 0.00647 | -0.0498 | 152.6275
7 | 1.0422 | 0.00683 | -0.0495 | 152.5915
7.5 | 1.0938 | 0.00717 | -0.0484 | 152.5523
8 | 1.1486 | 0.00761 | -0.0482 | 150.933
8.5 | 1.2033 | 0.008 | -0.0479 | 150.4125
9 | 1.2576 | 0.00843 | -0.0475 | 149.1815
9.5 | 1.3111 | 0.00898 | -0.0471 | 146.0022
10 | 1.364 | 0.0096 | -0.0466 | 142.0833
10.5 | 1.4167 | 0.01021 | -0.046 | 138.7561
11 | 1.4689 | 0.01082 | -0.0455 | 135.7579
11.5 | 1.5203 | 0.01152 | -0.0448 | 131.9705
12 | 1.5706 | 0.01231 | -0.044 | 127.5873
12.5 | 1.6199 | 0.01319 | -0.0431 | 122.8127
13 | 1.6679 | 0.01417 | -0.042 | 117.7064
13.5 | 1.7141 | 0.01527 | -0.0408 | 112.2528
14 | 1.7583 | 0.01651 | -0.0393 | 106.4991
14.5 | 1.7998 | 0.01789 | -0.0375 | 100.6037
15 | 1.8381 | 0.01943 | -0.0355 | 94.6011
15.5 | 1.8717 | 0.02116 | -0.0329 | 88.4546
16 | 1.8983 | 0.02312 | -0.0296 | 82.1064
16.5 | 1.9027 | 0.02521 | -0.0229 | 75.474
17 | 1.8794 | 0.02894 | -0.0154 | 64.9413
17.5 | 1.8546 | 0.03495 | -0.0128 | 53.0644
18 | 1.8404 | 0.04198 | -0.0142 | 43.8399
18.5 | 1.8226 | 0.05093 | -0.018 | 35.7864
19 | 1.7269 | 0.07414 | -0.0315 | 23.2924
19.5 | 1.6319 | 0.10056 | -0.048 | 16.2281
20 | 1.5063 | 0.13628 | -0.0712 | 11.053

## 149. Re 20M Mach 0.25 (1)
BIGFOIL.COM POLAR EXPORT
DP1.89_7.83
DP1.89/7.83 |  |  |  | Cl Max: | 1.099 | at alpha= | 8 | deg
JavaFoil+Calcfoil stall+Eppler ext transition |  |  |  | L/D Max: | 182.787 | at alpha= | 6 | deg
Re: | 20000000 |  |  | Cd Min: | 0.00422 | at alpha= | 0 | deg
Mach: | 0.25 |  |  | Cl=0 at alpha= | -2.3583 | deg
|  |  |  | @ Cl=0.1, Cd= | 0.0042846
|  |  |  | @ Cl=0.4, Cd= | 0.05026
|  |  |  | @ Cl=0.6, Cd= | 0.05026
alpha (deg) | Cl | Cd | Cm | Cl/Cd
-13 | -0.061 | 0.08359 | -0.026 | -0.728
-12.5 | -0.058 | 0.07843 | -0.027 | -0.741
-12 | -0.107 | 0.07469 | -0.027 | -1.43
-11.5 | -0.182 | 0.06983 | -0.027 | -2.611
-11 | -0.238 | 0.06353 | -0.029 | -3.745
-10.5 | -0.285 | 0.06024 | -0.029 | -4.729
-10 | -0.325 | 0.05628 | -0.029 | -5.781
-9.5 | -0.368 | 0.04269 | -0.035 | -8.616
-9 | -0.445 | 0.01164 | -0.047 | -38.201
-8.5 | -0.484 | 0.00605 | -0.049 | -80.02
-8 | -0.49 | 0.00567 | -0.05 | -86.332
-7.5 | -0.483 | 0.00547 | -0.05 | -88.353
-7 | -0.465 | 0.00532 | -0.05 | -87.46
-6.5 | -0.433 | 0.00513 | -0.05 | -84.533
-6 | -0.394 | 0.00503 | -0.05 | -78.26
-5.5 | -0.349 | 0.00488 | -0.05 | -71.557
-5 | -0.3 | 0.00478 | -0.05 | -62.844
-4.5 | -0.248 | 0.0047 | -0.05 | -52.73
-4 | -0.192 | 0.00463 | -0.05 | -41.516
-3.5 | -0.135 | 0.00455 | -0.051 | -29.675
-3 | -0.076 | 0.0045 | -0.051 | -16.98
-2.5 | -0.017 | 0.00436 | -0.051 | -3.854
-2 | 0.043 | 0.00435 | -0.051 | 9.971
-1.5 | 0.104 | 0.00428 | -0.051 | 24.265
-1 | 0.164 | 0.00423 | -0.051 | 38.801
-0.5 | 0.225 | 0.00423 | -0.051 | 53.099
0 | 0.285 | 0.00422 | -0.051 | 67.584
0.5 | 0.346 | 0.00423 | -0.052 | 81.607
1 | 0.406 | 0.00427 | -0.052 | 95.096
1.5 | 0.466 | 0.00432 | -0.052 | 107.84
2 | 0.526 | 0.00438 | -0.052 | 120.117
2.5 | 0.585 | 0.00443 | -0.052 | 132.05
3 | 0.645 | 0.00449 | -0.052 | 143.736
3.5 | 0.704 | 0.00457 | -0.052 | 153.988
4 | 0.762 | 0.00474 | -0.052 | 160.858
4.5 | 0.82 | 0.00491 | -0.053 | 167.091
5 | 0.877 | 0.00507 | -0.053 | 172.782
5.5 | 0.931 | 0.00514 | -0.053 | 181.33
6 | 0.983 | 0.00538 | -0.053 | 182.787
6.5 | 1.027 | 0.00567 | -0.053 | 181.119
7 | 1.062 | 0.00595 | -0.053 | 178.439
7.5 | 1.087 | 0.00642 | -0.053 | 169.329
8 | 1.099 | 0.00671 | -0.054 | 163.793
8.5 | 1.098 | 0.00705 | -0.054 | 155.8
9 | 1.08 | 0.00741 | -0.054 | 145.774
9.5 | 1.046 | 0.00801 | -0.054 | 130.67
10 | 0.995 | 0.00853 | -0.054 | 116.597
10.5 | 0.927 | 0.00905 | -0.054 | 102.48
11 | 0.845 | 0.01203 | -0.054 | 70.261
11.5 | 0.721 | 0.01791 | -0.052 | 40.244
12 | 0.598 | 0.02589 | -0.05 | 23.087
12.5 | 0.479 | 0.03628 | -0.048 | 13.211
13 | 0.359 | 0.05026 | -0.045 | 7.152

## 150. Re 20M Mach 0.25 (2)
BIGFOIL.COM POLAR EXPORT
DP1.89_7.83
DP1.89/7.83 |  |  |  | Cl Max: | 1.656 | at alpha= | 13 | deg
XFOIL ncrit=9 |  |  |  | L/D Max: | 152.864 | at alpha= | 6 | deg
Re: | 20000000 |  |  | Cd Min: | 0.18394 | at alpha= | 18 | deg
Mach: | 0.25 |  |  | Cl=0 at alpha= | -2.1939 | deg
|  |  |  | @ Cl=0.1, Cd= | 0.0049621
|  |  |  | @ Cl=0.4, Cd= | 0.0048074
|  |  |  | @ Cl=0.6, Cd= | 0.0050283
alpha (deg) | Cl | Cd | Cm | Cl/Cd
-14 | -0.7661 | 0.13055 | 0.0199 | -5.8682
-13.5 | -0.8411 | 0.10606 | 0.0054 | -7.9304
-13 | -0.938 | 0.08043 | -0.0133 | -11.6623
-12.5 | -0.9485 | 0.07034 | -0.0205 | -13.4845
-12 | -1.0053 | 0.04388 | -0.0462 | -22.9102
-11.5 | -1.0265 | 0.03073 | -0.0596 | -33.4038
-11 | -1.0337 | 0.01914 | -0.0614 | -54.0073
-10.5 | -0.9977 | 0.0134 | -0.0602 | -74.4552
-10 | -0.9399 | 0.01093 | -0.0594 | -85.9927
-9.5 | -0.8712 | 0.00937 | -0.0601 | -92.9776
-9 | -0.8138 | 0.00867 | -0.0582 | -93.8639
-8.5 | -0.7553 | 0.00806 | -0.0568 | -93.7097
-8 | -0.6953 | 0.00754 | -0.0558 | -92.2149
-7 | -0.5751 | 0.00671 | -0.0542 | -85.7079
-6.5 | -0.5149 | 0.00635 | -0.0535 | -81.0866
-5 | -0.3343 | 0.00554 | -0.0522 | -60.343
-4.5 | -0.2745 | 0.00543 | -0.052 | -50.5525
-4 | -0.2147 | 0.00532 | -0.0517 | -40.3571
-2.5 | -0.0363 | 0.00512 | -0.0512 | -7.0898
-2 | 0.023 | 0.00503 | -0.0512 | 4.5726
-1.5 | 0.0823 | 0.00498 | -0.0511 | 16.5261
-1 | 0.1415 | 0.00492 | -0.0511 | 28.7602
-0.5 | 0.2007 | 0.00487 | -0.0511 | 41.2115
0 | 0.2599 | 0.00481 | -0.0512 | 54.0333
1 | 0.3782 | 0.0048 | -0.0513 | 78.7917
1.5 | 0.4373 | 0.00482 | -0.0513 | 90.7261
2 | 0.4962 | 0.0049 | -0.0513 | 101.2653
2.5 | 0.5553 | 0.00496 | -0.0513 | 111.9556
3 | 0.6142 | 0.00505 | -0.0513 | 121.6238
3.5 | 0.6732 | 0.00512 | -0.0513 | 131.4844
4 | 0.7323 | 0.00523 | -0.0512 | 140.0191
4.5 | 0.7908 | 0.0055 | -0.0509 | 143.7818
5 | 0.8492 | 0.00577 | -0.0507 | 147.175
5.5 | 0.9077 | 0.00602 | -0.0504 | 150.7807
6 | 0.9661 | 0.00632 | -0.05 | 152.8639
6.5 | 1.0241 | 0.00671 | -0.0495 | 152.623
7.5 | 1.1363 | 0.00749 | -0.0474 | 151.7089
8 | 1.1947 | 0.00792 | -0.0468 | 150.846
8.5 | 1.2528 | 0.0084 | -0.046 | 149.1429
9.5 | 1.3669 | 0.00979 | -0.0439 | 139.6221
10 | 1.4228 | 0.01068 | -0.0425 | 133.221
10.5 | 1.4765 | 0.01188 | -0.0409 | 124.2845
11 | 1.529 | 0.0132 | -0.039 | 115.8333
11.5 | 1.5773 | 0.01502 | -0.0367 | 105.0133
12 | 1.6171 | 0.01768 | -0.0335 | 91.4649
12.5 | 1.6459 | 0.02112 | -0.0293 | 77.9309
13 | 1.656 | 0.02538 | -0.0238 | 65.2482
13.5 | 1.6265 | 0.02949 | -0.014 | 55.1543
14 | 1.5794 | 0.03731 | -0.0115 | 42.3318
14.5 | 1.5395 | 0.04951 | -0.0179 | 31.0947
15 | 1.5002 | 0.06457 | -0.0276 | 23.2337
15.5 | 1.4578 | 0.08131 | -0.0381 | 17.9289
16 | 1.3957 | 0.10231 | -0.0513 | 13.6419
16.5 | 1.3443 | 0.12242 | -0.064 | 10.981
17 | 1.2917 | 0.14417 | -0.0781 | 8.9596
17.5 | 1.2538 | 0.16385 | -0.0911 | 7.6521
18 | 1.2185 | 0.18394 | -0.1045 | 6.6244

## 151. Re 20M Mach 0.50 (1)
BIGFOIL.COM POLAR EXPORT
DP1.89_7.83
DP1.89/7.83 |  |  |  | Cl Max: | 1.198 | at alpha= | 20 | deg
JavaFoil+Calcfoil stall+Eppler ext transition |  |  |  | L/D Max: | 172.653 | at alpha= | 5.5 | deg
Re: | 20000000 |  |  | Cd Min: | 0.00447 | at alpha= | -1 | deg
Mach: | 0.5 |  |  | Cl=0 at alpha= | -2.3582 | deg
|  |  |  | @ Cl=0.1, Cd= | 0.0045441
|  |  |  | @ Cl=0.4, Cd= | 0.0045184
|  |  |  | @ Cl=0.6, Cd= | 0.0047175
alpha (deg) | Cl | Cd | Cm | Cl/Cd
-20 | -0.953 | 0.18476 | -0.032 | -5.157
-19.5 | -0.929 | 0.15443 | -0.033 | -6.017
-19 | -0.903 | 0.14731 | -0.033 | -6.132
-18.5 | -0.876 | 0.14121 | -0.033 | -6.204
-18 | -0.849 | 0.13535 | -0.033 | -6.273
-17.5 | -0.822 | 0.13178 | -0.032 | -6.237
-17 | -0.794 | 0.12892 | -0.032 | -6.16
-16.5 | -0.766 | 0.12669 | -0.031 | -6.046
-16 | -0.739 | 0.12274 | -0.031 | -6.021
-15.5 | -0.712 | 0.12397 | -0.03 | -5.745
-15 | -0.686 | 0.11443 | -0.03 | -5.992
-14.5 | -0.66 | 0.10313 | -0.031 | -6.396
-14 | -0.635 | 0.09502 | -0.032 | -6.678
-13.5 | -0.608 | 0.08868 | -0.032 | -6.855
-13 | -0.58 | 0.08473 | -0.031 | -6.846
-12.5 | -0.552 | 0.08097 | -0.031 | -6.821
-12 | -0.524 | 0.07918 | -0.03 | -6.621
-11.5 | -0.496 | 0.07618 | -0.028 | -6.511
-11 | -0.469 | 0.07377 | -0.028 | -6.356
-10.5 | -0.442 | 0.06999 | -0.028 | -6.315
-10 | -0.415 | 0.06959 | -0.028 | -5.962
-9.5 | -0.389 | 0.0611 | -0.029 | -6.36
-9 | -0.364 | 0.05342 | -0.032 | -6.813
-8.5 | -0.344 | 0.04254 | -0.038 | -8.083
-8 | -0.38 | 0.00694 | -0.055 | -54.68
-7.5 | -0.346 | 0.00621 | -0.055 | -55.743
-7 | -0.253 | 0.04507 | -0.028 | -5.602
-6.5 | -0.23 | 0.03666 | -0.036 | -6.271
-6 | -0.245 | 0.00569 | -0.056 | -43.102
-5.5 | -0.212 | 0.00544 | -0.056 | -38.93
-5 | -0.289 | 0.00528 | -0.056 | -54.788
-4.5 | -0.259 | 0.00514 | -0.056 | -50.375
-4 | -0.208 | 0.00501 | -0.056 | -41.572
-3.5 | -0.149 | 0.00487 | -0.057 | -30.496
-3 | -0.085 | 0.00478 | -0.057 | -17.707
-2.5 | -0.019 | 0.00467 | -0.057 | -4.007
-2 | 0.048 | 0.00459 | -0.057 | 10.556
-1.5 | 0.116 | 0.00453 | -0.057 | 25.596
-1 | 0.184 | 0.00447 | -0.057 | 41.026
-0.5 | 0.251 | 0.00447 | -0.057 | 56.198
0 | 0.319 | 0.00447 | -0.057 | 71.325
0.5 | 0.386 | 0.00451 | -0.058 | 85.595
1 | 0.453 | 0.00455 | -0.058 | 99.692
1.5 | 0.52 | 0.00463 | -0.058 | 112.495
2 | 0.587 | 0.0047 | -0.058 | 124.804
2.5 | 0.654 | 0.00479 | -0.058 | 136.394
3 | 0.72 | 0.00488 | -0.058 | 147.564
3.5 | 0.785 | 0.00501 | -0.059 | 156.497
4 | 0.849 | 0.00525 | -0.059 | 161.756
4.5 | 0.912 | 0.00549 | -0.059 | 166.14
5 | 0.972 | 0.00564 | -0.059 | 172.352
5.5 | 1.028 | 0.00595 | -0.059 | 172.653
6 | 1.075 | 0.00635 | -0.059 | 169.292
6.5 | 1.092 | 0.00692 | -0.059 | 157.848
7 | 1.039 | 0.0078 | -0.06 | 133.11
7.5 | 0.661 | 0.0086 | -0.06 | 76.774
8 | 0.693 | 0.01413 | -0.06 | 49.079
8.5 | 0.726 | 0.01442 | -0.06 | 50.351
9 | 0.655 | 0.04091 | -0.048 | 16.002
9.5 | 0.701 | 0.03448 | -0.051 | 20.332
10 | 0.69 | 0.0562 | -0.043 | 12.282
10.5 | 0.714 | 0.06239 | -0.042 | 11.441
11 | 0.725 | 0.0781 | -0.037 | 9.285
11.5 | 0.76 | 0.07148 | -0.04 | 10.63
12 | 0.794 | 0.0711 | -0.043 | 11.167
12.5 | 0.823 | 0.07402 | -0.043 | 11.122
13 | 0.848 | 0.08049 | -0.043 | 10.532
13.5 | 0.866 | 0.09207 | -0.041 | 9.41
14 | 0.879 | 0.11852 | -0.036 | 7.418
14.5 | 0.907 | 0.12164 | -0.037 | 7.456
15 | 0.935 | 0.12488 | -0.038 | 7.487
15.5 | 0.963 | 0.12886 | -0.039 | 7.47
16 | 0.991 | 0.13301 | -0.04 | 7.45
16.5 | 1.017 | 0.13913 | -0.04 | 7.313
17 | 1.038 | 0.16154 | -0.039 | 6.426
17.5 | 1.064 | 0.17458 | -0.039 | 6.094
18 | 1.091 | 0.17943 | -0.04 | 6.08
18.5 | 1.118 | 0.17918 | -0.04 | 6.239
19 | 1.145 | 0.18723 | -0.041 | 6.114
19.5 | 1.172 | 0.18721 | -0.042 | 6.261
20 | 1.198 | 0.19453 | -0.042 | 6.161

## 152. Re 20M Mach 0.50 (2)
BIGFOIL.COM POLAR EXPORT
DP1.89_7.83
DP1.89/7.83 |  |  |  | Cl Max: | 1.3453 | at alpha= | 7.5 | deg
XFOIL ncrit=9 |  |  |  | L/D Max: | 257.126 | at alpha= | -0.5 | deg
Re: | 20000000 |  |  | Cd Min: | 0.28377 | at alpha= | -20 | deg
Mach: | 0.5 |  |  | Cl=0 at alpha= | -2.1591 | deg
|  |  |  | @ Cl=0.1, Cd= | 0.00090679
|  |  |  | @ Cl=0.4, Cd= | 0.0048731
|  |  |  | @ Cl=0.6, Cd= | 0.0050454
alpha (deg) | Cl | Cd | Cm | Cl/Cd
-20 | -0.8739 | 0.28377 | 0.088 | -3.0796
-19.5 | -0.8515 | 0.27507 | 0.0829 | -3.0956
-19 | -0.8287 | 0.26632 | 0.0778 | -3.1117
-18.5 | -0.8071 | 0.25704 | 0.0726 | -3.14
-18 | -0.7861 | 0.24645 | 0.0675 | -3.1897
-17.5 | -0.7645 | 0.23796 | 0.0629 | -3.2127
-17 | -0.743 | 0.23012 | 0.0585 | -3.2288
-16.5 | -0.7232 | 0.22186 | 0.0546 | -3.2597
-16 | -0.7056 | 0.21501 | 0.0517 | -3.2817
-15.5 | -0.6904 | 0.20806 | 0.0496 | -3.3183
-15 | -0.6724 | 0.20061 | 0.0465 | -3.3518
-14.5 | -0.6547 | 0.19302 | 0.0435 | -3.3919
-14 | -0.6364 | 0.18542 | 0.0405 | -3.4322
-13.5 | -0.6188 | 0.17749 | 0.0373 | -3.4864
-13 | -0.602 | 0.16932 | 0.0341 | -3.5554
-12.5 | -0.5856 | 0.16143 | 0.0309 | -3.6276
-12 | -0.4637 | 0.13498 | 0.0166 | -3.4353
-11.5 | -0.5701 | 0.14025 | 0.023 | -4.0649
-11 | -0.5575 | 0.13207 | 0.0198 | -4.2212
-10.5 | -0.5449 | 0.11978 | 0.0117 | -4.5492
-10 | -0.5176 | 0.10893 | 0.0016 | -4.7517
-9 | -0.4589 | 0.08927 | -0.0195 | -5.1406
-8.5 | -0.4618 | 0.07987 | -0.0244 | -5.7819
-8 | -0.4517 | 0.0732 | -0.0278 | -6.1708
-7.5 | -0.4541 | 0.06514 | -0.0321 | -6.9711
-5.5 | -0.4426 | 0.0074 | -0.0586 | -59.8108
-5 | -0.3964 | 0.00199 | -0.0611 | -199.196
-4.5 | -0.3271 | 0.00112 | -0.0603 | -292.0536
-4 | -0.255 | 0.00102 | -0.0589 | -250
-3.5 | -0.1844 | 0.00099 | -0.0579 | -186.2626
-3 | -0.115 | 0.00096 | -0.0571 | -119.7917
-2.5 | -0.0465 | 0.00095 | -0.0564 | -48.9474
-2 | 0.0217 | 0.00093 | -0.056 | 23.3333
-1.5 | 0.0892 | 0.00091 | -0.0557 | 98.022
-1 | 0.1566 | 0.00089 | -0.0556 | 175.9551
-0.5 | 0.2237 | 0.00087 | -0.0555 | 257.1264
0 | 0.2943 | 0.00487 | -0.0566 | 60.4312
0.5 | 0.3619 | 0.00489 | -0.0564 | 74.0082
1 | 0.4297 | 0.00486 | -0.0564 | 88.4156
1.5 | 0.4975 | 0.00493 | -0.0562 | 100.9128
2 | 0.5657 | 0.00498 | -0.056 | 113.5944
2.5 | 0.6339 | 0.00511 | -0.0557 | 124.0509
3 | 0.7028 | 0.0052 | -0.0553 | 135.1538
3.5 | 0.7721 | 0.00532 | -0.0547 | 145.1316
4 | 0.8418 | 0.00554 | -0.0539 | 151.9495
4.5 | 0.9119 | 0.00584 | -0.0529 | 156.1473
5 | 0.9826 | 0.00615 | -0.0516 | 159.7724
5.5 | 1.0537 | 0.0066 | -0.05 | 159.6515
6 | 1.1255 | 0.00711 | -0.048 | 158.2982
6.5 | 1.198 | 0.00775 | -0.0456 | 154.5806
7 | 1.269 | 0.00806 | -0.0419 | 157.4442
7.5 | 1.3453 | 0.00905 | -0.0379 | 148.6519