## index
index | Re | Mach | Datasource
1 | 50000 | 0 | JavaFoil+Calcfoil stall+Eppler ext transition
2 | 50000 | 0 | XFOIL ncrit=9
3 | 50000 | 0.1 | JavaFoil+Calcfoil stall+Eppler ext transition
4 | 50000 | 0.1 | XFOIL ncrit=9
5 | 50000 | 0.25 | JavaFoil+Calcfoil stall+Eppler ext transition
6 | 50000 | 0.25 | XFOIL ncrit=9
7 | 50000 | 0.5 | JavaFoil+Calcfoil stall+Eppler ext transition
8 | 50000 | 0.5 | XFOIL ncrit=9
9 | 100000 | 0 | JavaFoil+Calcfoil stall+Eppler ext transition
10 | 100000 | 0 | XFOIL ncrit=9
11 | 100000 | 0.1 | JavaFoil+Calcfoil stall+Eppler ext transition
12 | 100000 | 0.1 | XFOIL ncrit=9
13 | 100000 | 0.25 | JavaFoil+Calcfoil stall+Eppler ext transition
14 | 100000 | 0.25 | XFOIL ncrit=9
15 | 100000 | 0.5 | JavaFoil+Calcfoil stall+Eppler ext transition
16 | 100000 | 0.5 | XFOIL ncrit=9
17 | 250000 | 0 | JavaFoil+Calcfoil stall+Eppler ext transition
18 | 250000 | 0 | XFOIL ncrit=9
19 | 250000 | 0.1 | JavaFoil+Calcfoil stall+Eppler ext transition
20 | 250000 | 0.1 | XFOIL ncrit=9
21 | 250000 | 0.25 | JavaFoil+Calcfoil stall+Eppler ext transition
22 | 250000 | 0.25 | XFOIL ncrit=9
23 | 250000 | 0.5 | JavaFoil+Calcfoil stall+Eppler ext transition
24 | 250000 | 0.5 | XFOIL ncrit=9
25 | 500000 | 0 | JavaFoil+Calcfoil stall+Eppler ext transition
26 | 500000 | 0 | XFOIL ncrit=9
27 | 500000 | 0.1 | JavaFoil+Calcfoil stall+Eppler ext transition
28 | 500000 | 0.1 | XFOIL ncrit=9
29 | 500000 | 0.25 | JavaFoil+Calcfoil stall+Eppler ext transition
30 | 500000 | 0.25 | XFOIL ncrit=9
31 | 500000 | 0.5 | JavaFoil+Calcfoil stall+Eppler ext transition
32 | 500000 | 0.5 | XFOIL ncrit=9
33 | 750000 | 0 | JavaFoil+Calcfoil stall+Eppler ext transition
34 | 750000 | 0 | XFOIL ncrit=9
35 | 750000 | 0.1 | JavaFoil+Calcfoil stall+Eppler ext transition
36 | 750000 | 0.1 | XFOIL ncrit=9
37 | 750000 | 0.25 | JavaFoil+Calcfoil stall+Eppler ext transition
38 | 750000 | 0.25 | XFOIL ncrit=9
39 | 750000 | 0.5 | JavaFoil+Calcfoil stall+Eppler ext transition
40 | 750000 | 0.5 | XFOIL ncrit=9
41 | 1000000 | 0 | JavaFoil+Calcfoil stall+Eppler ext transition
42 | 1000000 | 0 | XFOIL ncrit=9
43 | 1000000 | 0.1 | JavaFoil+Calcfoil stall+Eppler ext transition
44 | 1000000 | 0.1 | XFOIL ncrit=9
45 | 1000000 | 0.25 | JavaFoil+Calcfoil stall+Eppler ext transition
46 | 1000000 | 0.25 | XFOIL ncrit=9
47 | 1000000 | 0.5 | JavaFoil+Calcfoil stall+Eppler ext transition
48 | 1000000 | 0.5 | XFOIL ncrit=9
49 | 2000000 | 0 | JavaFoil+Calcfoil stall+Eppler ext transition
50 | 2000000 | 0 | XFOIL ncrit=9
51 | 2000000 | 0.1 | JavaFoil+Calcfoil stall+Eppler ext transition
52 | 2000000 | 0.1 | XFOIL ncrit=9
53 | 2000000 | 0.25 | JavaFoil+Calcfoil stall+Eppler ext transition
54 | 2000000 | 0.25 | XFOIL ncrit=9
55 | 2000000 | 0.5 | JavaFoil+Calcfoil stall+Eppler ext transition
56 | 2000000 | 0.5 | XFOIL ncrit=9
57 | 3000000 | 0 | JavaFoil+Calcfoil stall+Eppler ext transition
58 | 3000000 | 0 | XFOIL ncrit=9
59 | 3000000 | 0.1 | JavaFoil+Calcfoil stall+Eppler ext transition
60 | 3000000 | 0.1 | XFOIL ncrit=9
61 | 3000000 | 0.25 | JavaFoil+Calcfoil stall+Eppler ext transition
62 | 3000000 | 0.25 | XFOIL ncrit=9
63 | 3000000 | 0.5 | JavaFoil+Calcfoil stall+Eppler ext transition
64 | 3000000 | 0.5 | XFOIL ncrit=9
65 | 4000000 | 0 | JavaFoil+Calcfoil stall+Eppler ext transition
66 | 4000000 | 0 | XFOIL ncrit=9
67 | 4000000 | 0.1 | JavaFoil+Calcfoil stall+Eppler ext transition
68 | 4000000 | 0.1 | XFOIL ncrit=9
69 | 4000000 | 0.25 | JavaFoil+Calcfoil stall+Eppler ext transition
70 | 4000000 | 0.25 | XFOIL ncrit=9
71 | 4000000 | 0.5 | JavaFoil+Calcfoil stall+Eppler ext transition
72 | 4000000 | 0.5 | XFOIL ncrit=9
73 | 5000000 | 0 | JavaFoil+Calcfoil stall+Eppler ext transition
74 | 5000000 | 0 | XFOIL ncrit=9
75 | 5000000 | 0.1 | JavaFoil+Calcfoil stall+Eppler ext transition
76 | 5000000 | 0.1 | XFOIL ncrit=9
77 | 5000000 | 0.25 | JavaFoil+Calcfoil stall+Eppler ext transition
78 | 5000000 | 0.25 | XFOIL ncrit=9
79 | 5000000 | 0.5 | JavaFoil+Calcfoil stall+Eppler ext transition
80 | 5000000 | 0.5 | XFOIL ncrit=9
81 | 6000000 | 0 | JavaFoil+Calcfoil stall+Eppler ext transition
82 | 6000000 | 0 | XFOIL ncrit=9
83 | 6000000 | 0.1 | JavaFoil+Calcfoil stall+Eppler ext transition
84 | 6000000 | 0.1 | XFOIL ncrit=9
85 | 6000000 | 0.25 | JavaFoil+Calcfoil stall+Eppler ext transition
86 | 6000000 | 0.25 | XFOIL ncrit=9
87 | 6000000 | 0.5 | JavaFoil+Calcfoil stall+Eppler ext transition
88 | 6000000 | 0.5 | XFOIL ncrit=9
89 | 7000000 | 0 | JavaFoil+Calcfoil stall+Eppler ext transition
90 | 7000000 | 0 | XFOIL ncrit=9
91 | 7000000 | 0.1 | JavaFoil+Calcfoil stall+Eppler ext transition
92 | 7000000 | 0.1 | XFOIL ncrit=9
93 | 7000000 | 0.25 | JavaFoil+Calcfoil stall+Eppler ext transition
94 | 7000000 | 0.25 | XFOIL ncrit=9
95 | 7000000 | 0.5 | JavaFoil+Calcfoil stall+Eppler ext transition
96 | 7000000 | 0.5 | XFOIL ncrit=9
97 | 8000000 | 0 | JavaFoil+Calcfoil stall+Eppler ext transition
98 | 8000000 | 0 | XFOIL ncrit=9
99 | 8000000 | 0.1 | JavaFoil+Calcfoil stall+Eppler ext transition
100 | 8000000 | 0.1 | XFOIL ncrit=9
101 | 8000000 | 0.25 | JavaFoil+Calcfoil stall+Eppler ext transition
102 | 8000000 | 0.25 | XFOIL ncrit=9
103 | 8000000 | 0.5 | JavaFoil+Calcfoil stall+Eppler ext transition
104 | 8000000 | 0.5 | XFOIL ncrit=9
105 | 10000000 | 0 | JavaFoil+Calcfoil stall+Eppler ext transition
106 | 10000000 | 0 | XFOIL ncrit=9
107 | 10000000 | 0.1 | JavaFoil+Calcfoil stall+Eppler ext transition
108 | 10000000 | 0.1 | XFOIL ncrit=9
109 | 10000000 | 0.25 | JavaFoil+Calcfoil stall+Eppler ext transition
110 | 10000000 | 0.25 | XFOIL ncrit=9
111 | 10000000 | 0.5 | JavaFoil+Calcfoil stall+Eppler ext transition
112 | 10000000 | 0.5 | XFOIL ncrit=9
113 | 12000000 | 0 | JavaFoil+Calcfoil stall+Eppler ext transition
114 | 12000000 | 0 | XFOIL ncrit=9
115 | 12000000 | 0.1 | JavaFoil+Calcfoil stall+Eppler ext transition
116 | 12000000 | 0.1 | XFOIL ncrit=9
117 | 12000000 | 0.25 | JavaFoil+Calcfoil stall+Eppler ext transition
118 | 12000000 | 0.25 | XFOIL ncrit=9
119 | 12000000 | 0.5 | JavaFoil+Calcfoil stall+Eppler ext transition
120 | 12000000 | 0.5 | XFOIL ncrit=9
121 | 14000000 | 0 | JavaFoil+Calcfoil stall+Eppler ext transition
122 | 14000000 | 0 | XFOIL ncrit=9
123 | 14000000 | 0.1 | JavaFoil+Calcfoil stall+Eppler ext transition
124 | 14000000 | 0.1 | XFOIL ncrit=9
125 | 14000000 | 0.25 | JavaFoil+Calcfoil stall+Eppler ext transition
126 | 14000000 | 0.25 | XFOIL ncrit=9
127 | 14000000 | 0.5 | JavaFoil+Calcfoil stall+Eppler ext transition
128 | 14000000 | 0.5 | XFOIL ncrit=9
129 | 16000000 | 0 | JavaFoil+Calcfoil stall+Eppler ext transition
130 | 16000000 | 0 | XFOIL ncrit=9
131 | 16000000 | 0.1 | JavaFoil+Calcfoil stall+Eppler ext transition
132 | 16000000 | 0.1 | XFOIL ncrit=9
133 | 16000000 | 0.25 | JavaFoil+Calcfoil stall+Eppler ext transition
134 | 16000000 | 0.25 | XFOIL ncrit=9
135 | 16000000 | 0.5 | JavaFoil+Calcfoil stall+Eppler ext transition
136 | 16000000 | 0.5 | XFOIL ncrit=9
137 | 18000000 | 0 | JavaFoil+Calcfoil stall+Eppler ext transition
138 | 18000000 | 0 | XFOIL ncrit=9
139 | 18000000 | 0.1 | JavaFoil+Calcfoil stall+Eppler ext transition
140 | 18000000 | 0.1 | XFOIL ncrit=9
141 | 18000000 | 0.25 | JavaFoil+Calcfoil stall+Eppler ext transition
142 | 18000000 | 0.25 | XFOIL ncrit=9
143 | 18000000 | 0.5 | JavaFoil+Calcfoil stall+Eppler ext transition
144 | 18000000 | 0.5 | XFOIL ncrit=9
145 | 20000000 | 0 | JavaFoil+Calcfoil stall+Eppler ext transition
146 | 20000000 | 0 | XFOIL ncrit=9
147 | 20000000 | 0.1 | JavaFoil+Calcfoil stall+Eppler ext transition
148 | 20000000 | 0.1 | XFOIL ncrit=9
149 | 20000000 | 0.25 | JavaFoil+Calcfoil stall+Eppler ext transition
150 | 20000000 | 0.25 | XFOIL ncrit=9
151 | 20000000 | 0.5 | JavaFoil+Calcfoil stall+Eppler ext transition
152 | 20000000 | 0.5 | XFOIL ncrit=9

## 1. Re 50k Mach 0.00 (1)
BIGFOIL.COM POLAR EXPORT
Edge_tip
Edge_tip |  |  |  | Cl Max: | 0.78 | at alpha= | 9 | deg
JavaFoil+Calcfoil stall+Eppler ext transition |  |  |  | L/D Max: | 47.767 | at alpha= | 4.5 | deg
Re: | 50000 |  |  | Cd Min: | 0.00972 | at alpha= | -0.5 | deg
Mach: | 0 |  |  | Cl=0 at alpha= | -1.5667 | deg
|  |  |  | @ Cl=0.1, Cd= | 0.016703
|  |  |  | @ Cl=0.4, Cd= | 0.01198
|  |  |  | @ Cl=0.6, Cd= | 0.24431
alpha (deg) | Cl | Cd | Cm | Cl/Cd
-14 | -0.279 | 0.30514 | -0.013 | -0.914
-13.5 | -0.295 | 0.27853 | -0.012 | -1.058
-13 | -0.311 | 0.24881 | -0.012 | -1.248
-12.5 | -0.327 | 0.23392 | -0.012 | -1.396
-12 | -0.343 | 0.20894 | -0.012 | -1.639
-11.5 | -0.358 | 0.19829 | -0.012 | -1.805
-11 | -0.373 | 0.17347 | -0.012 | -2.147
-10.5 | -0.386 | 0.1601 | -0.012 | -2.409
-10 | -0.397 | 0.14936 | -0.012 | -2.657
-9.5 | -0.405 | 0.13129 | -0.011 | -3.087
-9 | -0.41 | 0.11837 | -0.011 | -3.46
-8.5 | -0.409 | 0.11681 | -0.011 | -3.505
-8 | -0.405 | 0.10293 | -0.011 | -3.938
-7.5 | -0.397 | 0.08965 | -0.011 | -4.425
-7 | -0.383 | 0.07945 | -0.011 | -4.826
-6.5 | -0.365 | 0.07046 | -0.011 | -5.185
-6 | -0.343 | 0.06491 | -0.011 | -5.277
-5.5 | -0.315 | 0.05768 | -0.011 | -5.465
-5 | -0.284 | 0.05343 | -0.011 | -5.313
-4.5 | -0.249 | 0.04821 | -0.011 | -5.162
-4 | -0.211 | 0.04455 | -0.011 | -4.727
-3.5 | -0.17 | 0.04097 | -0.011 | -4.146
-3 | -0.127 | 0.03827 | -0.011 | -3.329
-2.5 | -0.084 | 0.03607 | -0.012 | -2.319
-2 | -0.039 | 0.03439 | -0.012 | -1.133
-1.5 | 0.006 | 0.03314 | -0.012 | 0.19
-1 | 0.052 | 0.03194 | -0.014 | 1.629
-0.5 | 0.122 | 0.00972 | -0.031 | 12.545
0 | 0.179 | 0.00973 | -0.031 | 18.359
0.5 | 0.236 | 0.0115 | -0.031 | 20.482
1 | 0.293 | 0.01165 | -0.031 | 25.118
1.5 | 0.349 | 0.0119 | -0.03 | 29.346
2 | 0.406 | 0.01199 | -0.03 | 33.858
2.5 | 0.462 | 0.01251 | -0.03 | 36.954
3 | 0.518 | 0.01289 | -0.03 | 40.225
3.5 | 0.574 | 0.01325 | -0.029 | 43.316
4 | 0.629 | 0.0137 | -0.029 | 45.87
4.5 | 0.682 | 0.01427 | -0.029 | 47.767
5 | 0.635 | 0.03106 | -0.023 | 20.452
5.5 | 0.653 | 0.03974 | -0.02 | 16.432
6 | 0.67 | 0.0476 | -0.016 | 14.075
6.5 | 0.694 | 0.05317 | -0.011 | 13.05
7 | 0.721 | 0.05791 | -0.01 | 12.456
7.5 | 0.744 | 0.06339 | -0.009 | 11.739
8 | 0.762 | 0.06978 | -0.009 | 10.921
8.5 | 0.775 | 0.07703 | -0.008 | 10.055
9 | 0.78 | 0.08582 | -0.008 | 9.083
9.5 | 0.778 | 0.09457 | -0.007 | 8.224
10 | 0.77 | 0.10745 | -0.007 | 7.167
10.5 | 0.757 | 0.11829 | -0.007 | 6.398
11 | 0.739 | 0.12915 | -0.007 | 5.72
11.5 | 0.713 | 0.14628 | -0.007 | 4.875
12 | 0.684 | 0.15962 | -0.007 | 4.286
12.5 | 0.653 | 0.1803 | -0.007 | 3.619
13 | 0.62 | 0.20245 | -0.007 | 3.06
13.5 | 0.586 | 0.22265 | -0.007 | 2.631
14 | 0.552 | 0.24431 | -0.007 | 2.259

## 2. Re 50k Mach 0.00 (2)
BIGFOIL.COM POLAR EXPORT
Edge_tip
Edge_tip |  |  |  | Cl Max: | 1.0823 | at alpha= | 20 | deg
XFOIL ncrit=9 |  |  |  | L/D Max: | 26.0428 | at alpha= | 2 | deg
Re: | 50000 |  |  | Cd Min: | 0.28482 | at alpha= | 20 | deg
Mach: | 0 |  |  | Cl=0 at alpha= | -1.0762 | deg
|  |  |  | @ Cl=0.1, Cd= | 0.013308
|  |  |  | @ Cl=0.4, Cd= | 0.01542
|  |  |  | @ Cl=0.6, Cd= | 0.023943
alpha (deg) | Cl | Cd | Cm | Cl/Cd
-20 | -0.9333 | 0.27295 | 0.1097 | -3.4193
-19.5 | -0.9167 | 0.26829 | 0.1047 | -3.4168
-19 | -0.9035 | 0.26758 | 0.0984 | -3.3766
-18 | -0.866 | 0.2475 | 0.0932 | -3.499
-17.5 | -0.849 | 0.24094 | 0.0896 | -3.5237
-17 | -0.8337 | 0.23601 | 0.085 | -3.5325
-16.5 | -0.8253 | 0.23582 | 0.0787 | -3.4997
-16 | -0.803 | 0.22269 | 0.0773 | -3.6059
-15.5 | -0.7847 | 0.21456 | 0.0751 | -3.6573
-15 | -0.7708 | 0.20886 | 0.0711 | -3.6905
-14.5 | -0.7675 | 0.20809 | 0.0651 | -3.6883
-14 | -0.7422 | 0.1947 | 0.0648 | -3.812
-13.5 | -0.7277 | 0.18781 | 0.0621 | -3.8747
-13 | -0.7267 | 0.18553 | 0.0566 | -3.9169
-12.5 | -0.703 | 0.17379 | 0.0565 | -4.0451
-12 | -0.6976 | 0.16902 | 0.0526 | -4.1273
-11.5 | -0.6813 | 0.15991 | 0.0514 | -4.2605
-11 | -0.6799 | 0.15544 | 0.0472 | -4.374
-10.5 | -0.661 | 0.14578 | 0.0468 | -4.5342
-10 | -0.6689 | 0.14265 | 0.041 | -4.6891
-9.5 | -0.646 | 0.13236 | 0.0417 | -4.8806
-9 | -0.6346 | 0.12464 | 0.0402 | -5.0915
-8.5 | -0.6283 | 0.1178 | 0.0376 | -5.3336
-8 | -0.62 | 0.11087 | 0.0354 | -5.5921
-7.5 | -0.6088 | 0.10377 | 0.0339 | -5.8668
-7 | -0.6052 | 0.09795 | 0.0283 | -6.1787
-6.5 | -0.5902 | 0.09092 | 0.0238 | -6.4914
-6 | -0.5655 | 0.08272 | 0.0282 | -6.8363
-5.5 | -0.5475 | 0.07621 | 0.0246 | -7.1841
-5 | -0.5241 | 0.06917 | 0.0285 | -7.577
-4 | -0.3349 | 0.03821 | -0.0293 | -8.7647
-3.5 | -0.2722 | 0.03087 | -0.0315 | -8.8176
-3 | -0.2083 | 0.02562 | -0.0316 | -8.1304
-2.5 | -0.1515 | 0.02169 | -0.0306 | -6.9848
-2 | -0.0953 | 0.01841 | -0.0288 | -5.1765
-1.5 | -0.0467 | 0.01335 | -0.0237 | -3.4981
-1 | 0.0084 | 0.01329 | -0.0232 | 0.63205
-0.5 | 0.0626 | 0.01328 | -0.0227 | 4.7139
0 | 0.1162 | 0.01332 | -0.0222 | 8.7237
0.5 | 0.1693 | 0.01341 | -0.0216 | 12.6249
1 | 0.222 | 0.01355 | -0.0212 | 16.3838
1.5 | 0.2743 | 0.01378 | -0.0209 | 19.9057
2 | 0.3771 | 0.01448 | -0.0323 | 26.0428
2.5 | 0.4353 | 0.01687 | -0.0275 | 25.8032
3 | 0.4856 | 0.01893 | -0.0251 | 25.6524
3.5 | 0.5372 | 0.02104 | -0.0234 | 25.5323
4 | 0.5895 | 0.0234 | -0.0221 | 25.1923
4.5 | 0.6413 | 0.02608 | -0.021 | 24.5897
5 | 0.6925 | 0.02915 | -0.0199 | 23.7564
5.5 | 0.7426 | 0.03298 | -0.0192 | 22.5167
6 | 0.7901 | 0.03755 | -0.0183 | 21.0413
6.5 | 0.8337 | 0.04392 | -0.0182 | 18.9822
7 | 0.8666 | 0.05496 | -0.0211 | 15.7678
7.5 | 0.8788 | 0.07106 | -0.031 | 12.367
8.5 | 0.8417 | 0.11119 | -0.0746 | 7.5699
9 | 0.837 | 0.11912 | -0.0765 | 7.0265
9.5 | 0.8377 | 0.12718 | -0.0781 | 6.5867
10 | 0.8591 | 0.13738 | -0.0768 | 6.2535
10.5 | 0.8563 | 0.1449 | -0.0793 | 5.9096
11 | 0.8669 | 0.15418 | -0.0805 | 5.6226
11.5 | 0.8761 | 0.16306 | -0.0819 | 5.3729
12 | 0.8829 | 0.17127 | -0.0839 | 5.155
12.5 | 0.874 | 0.1757 | -0.089 | 4.9744
13 | 0.8818 | 0.1837 | -0.092 | 4.8002
13.5 | 0.9075 | 0.1957 | -0.0921 | 4.6372
14 | 0.9029 | 0.19866 | -0.0979 | 4.545
14.5 | 0.9158 | 0.20673 | -0.1009 | 4.4299
15 | 0.9343 | 0.2156 | -0.1028 | 4.3335
15.5 | 0.9424 | 0.22169 | -0.1079 | 4.251
16 | 0.9574 | 0.2288 | -0.1113 | 4.1844
16.5 | 0.9731 | 0.23738 | -0.1147 | 4.0993
17 | 0.9862 | 0.24284 | -0.1194 | 4.0611
17.5 | 1.0069 | 0.25433 | -0.1213 | 3.959
18 | 1.0166 | 0.25687 | -0.1281 | 3.9576
18.5 | 1.0348 | 0.26498 | -0.1311 | 3.9052
19 | 1.0539 | 0.27616 | -0.1338 | 3.8163
19.5 | 1.0653 | 0.2779 | -0.141 | 3.8334
20 | 1.0823 | 0.28482 | -0.145 | 3.7999

## 3. Re 50k Mach 0.10 (1)
BIGFOIL.COM POLAR EXPORT
Edge_tip
Edge_tip |  |  |  | Cl Max: | 0.774 | at alpha= | 9 | deg
JavaFoil+Calcfoil stall+Eppler ext transition |  |  |  | L/D Max: | 49.186 | at alpha= | 5 | deg
Re: | 50000 |  |  | Cd Min: | 0.00971 | at alpha= | -0.5 | deg
Mach: | 0.1 |  |  | Cl=0 at alpha= | -1.5667 | deg
|  |  |  | @ Cl=0.1, Cd= | 0.016921
|  |  |  | @ Cl=0.4, Cd= | 0.011979
|  |  |  | @ Cl=0.6, Cd= | 0.26228
alpha (deg) | Cl | Cd | Cm | Cl/Cd
-13.5 | -0.257 | 0.30977 | -0.013 | -0.829
-13 | -0.274 | 0.27156 | -0.012 | -1.011
-12.5 | -0.293 | 0.25356 | -0.012 | -1.154
-12 | -0.311 | 0.22582 | -0.012 | -1.377
-11.5 | -0.329 | 0.20355 | -0.012 | -1.617
-11 | -0.347 | 0.18803 | -0.012 | -1.843
-10.5 | -0.363 | 0.16262 | -0.012 | -2.23
-10 | -0.377 | 0.15211 | -0.012 | -2.478
-9.5 | -0.389 | 0.13979 | -0.012 | -2.781
-9 | -0.396 | 0.12507 | -0.011 | -3.166
-8.5 | -0.399 | 0.11884 | -0.011 | -3.355
-8 | -0.397 | 0.10856 | -0.011 | -3.658
-7.5 | -0.391 | 0.08819 | -0.011 | -4.432
-7 | -0.379 | 0.08088 | -0.011 | -4.692
-6.5 | -0.363 | 0.07154 | -0.011 | -5.073
-6 | -0.341 | 0.06611 | -0.011 | -5.164
-5.5 | -0.315 | 0.05968 | -0.011 | -5.277
-5 | -0.284 | 0.05289 | -0.011 | -5.372
-4.5 | -0.249 | 0.04884 | -0.011 | -5.107
-4 | -0.211 | 0.0443 | -0.011 | -4.768
-3.5 | -0.171 | 0.04098 | -0.011 | -4.16
-3 | -0.128 | 0.03846 | -0.011 | -3.327
-2.5 | -0.084 | 0.03617 | -0.012 | -2.324
-2 | -0.039 | 0.03445 | -0.012 | -1.137
-1.5 | 0.006 | 0.03314 | -0.012 | 0.191
-1 | 0.052 | 0.03197 | -0.014 | 1.636
-0.5 | 0.123 | 0.00971 | -0.031 | 12.615
0 | 0.18 | 0.00973 | -0.031 | 18.462
0.5 | 0.237 | 0.01156 | -0.031 | 20.479
1 | 0.294 | 0.01165 | -0.031 | 25.239
1.5 | 0.351 | 0.01191 | -0.03 | 29.485
2 | 0.408 | 0.01199 | -0.03 | 34.015
2.5 | 0.465 | 0.01252 | -0.03 | 37.106
3 | 0.521 | 0.0129 | -0.03 | 40.39
3.5 | 0.577 | 0.01327 | -0.03 | 43.478
4 | 0.632 | 0.01372 | -0.029 | 46.022
4.5 | 0.685 | 0.01434 | -0.029 | 47.776
5 | 0.736 | 0.01497 | -0.029 | 49.186
5.5 | 0.652 | 0.04092 | -0.02 | 15.94
6 | 0.67 | 0.04843 | -0.015 | 13.834
6.5 | 0.696 | 0.05348 | -0.011 | 13.013
7 | 0.723 | 0.05866 | -0.01 | 12.317
7.5 | 0.745 | 0.06376 | -0.009 | 11.678
8 | 0.761 | 0.07042 | -0.009 | 10.809
8.5 | 0.772 | 0.07888 | -0.008 | 9.786
9 | 0.774 | 0.08731 | -0.008 | 8.87
9.5 | 0.77 | 0.09973 | -0.008 | 7.719
10 | 0.759 | 0.10741 | -0.007 | 7.063
10.5 | 0.742 | 0.12098 | -0.007 | 6.131
11 | 0.72 | 0.13947 | -0.007 | 5.159
11.5 | 0.689 | 0.15076 | -0.007 | 4.572
12 | 0.656 | 0.16769 | -0.007 | 3.91
12.5 | 0.62 | 0.18384 | -0.007 | 3.37
13 | 0.582 | 0.20946 | -0.007 | 2.78
13.5 | 0.544 | 0.23094 | -0.007 | 2.358
14 | 0.507 | 0.26228 | -0.007 | 1.933

## 4. Re 50k Mach 0.10 (2)
BIGFOIL.COM POLAR EXPORT
Edge_tip
Edge_tip |  |  |  | Cl Max: | 1.0862 | at alpha= | 20 | deg
XFOIL ncrit=9 |  |  |  | L/D Max: | 26.7782 | at alpha= | 2 | deg
Re: | 50000 |  |  | Cd Min: | 0.2857 | at alpha= | 20 | deg
Mach: | 0.1 |  |  | Cl=0 at alpha= | -1.0739 | deg
|  |  |  | @ Cl=0.1, Cd= | 0.013315
|  |  |  | @ Cl=0.4, Cd= | 0.015058
|  |  |  | @ Cl=0.6, Cd= | 0.024018
alpha (deg) | Cl | Cd | Cm | Cl/Cd
-20 | -0.9367 | 0.27392 | 0.1103 | -3.4196
-19.5 | -0.9202 | 0.26969 | 0.1051 | -3.4121
-19 | -0.9075 | 0.2696 | 0.0987 | -3.3661
-18.5 | -0.8892 | 0.25936 | 0.0954 | -3.4284
-18 | -0.8686 | 0.2481 | 0.0939 | -3.501
-17.5 | -0.8516 | 0.24166 | 0.0901 | -3.524
-17 | -0.8366 | 0.23722 | 0.0852 | -3.5267
-16.5 | -0.8291 | 0.23766 | 0.0788 | -3.4886
-16 | -0.8041 | 0.22264 | 0.0781 | -3.6117
-15.5 | -0.7865 | 0.21507 | 0.0755 | -3.6569
-15 | -0.773 | 0.2098 | 0.0713 | -3.6845
-14.5 | -0.7711 | 0.20969 | 0.065 | -3.6773
-14 | -0.7428 | 0.19493 | 0.0654 | -3.8106
-13.5 | -0.7292 | 0.18844 | 0.0623 | -3.8697
-13 | -0.7301 | 0.18694 | 0.0564 | -3.9055
-12.5 | -0.7032 | 0.1741 | 0.0569 | -4.0391
-12 | -0.7006 | 0.17022 | 0.0523 | -4.1159
-11.5 | -0.6809 | 0.16018 | 0.0518 | -4.2508
-11 | -0.6831 | 0.15664 | 0.0468 | -4.361
-10.5 | -0.6608 | 0.14614 | 0.0471 | -4.5217
-10 | -0.6726 | 0.14387 | 0.0405 | -4.6751
-9.5 | -0.6484 | 0.13326 | 0.0414 | -4.8657
-9 | -0.6342 | 0.12502 | 0.0404 | -5.0728
-8.5 | -0.6258 | 0.11792 | 0.0383 | -5.307
-8 | -0.6172 | 0.11096 | 0.0362 | -5.5624
-7.5 | -0.6082 | 0.10414 | 0.0343 | -5.8402
-7 | -0.609 | 0.09896 | 0.0262 | -6.154
-6.5 | -0.5898 | 0.09091 | 0.0257 | -6.4877
-6 | -0.5678 | 0.08344 | 0.0273 | -6.8049
-5.5 | -0.5479 | 0.0764 | 0.026 | -7.1715
-5 | -0.5246 | 0.0694 | 0.0295 | -7.5591
-4.5 | -0.5013 | 0.06268 | 0.0367 | -7.9978
-4 | -0.3423 | 0.03904 | -0.028 | -8.7679
-3.5 | -0.2748 | 0.03121 | -0.0315 | -8.8049
-3 | -0.2101 | 0.02584 | -0.0318 | -8.1308
-2.5 | -0.1527 | 0.02184 | -0.0308 | -6.9918
-2 | -0.0961 | 0.01857 | -0.0289 | -5.175
-1.5 | -0.0473 | 0.01336 | -0.0238 | -3.5404
-1 | 0.0082 | 0.01329 | -0.0233 | 0.61701
-0.5 | 0.0627 | 0.01328 | -0.0228 | 4.7214
0 | 0.1166 | 0.01333 | -0.0223 | 8.7472
0.5 | 0.17 | 0.01342 | -0.0217 | 12.6677
1 | 0.223 | 0.01357 | -0.0212 | 16.4333
1.5 | 0.2757 | 0.0138 | -0.021 | 19.9783
2 | 0.3923 | 0.01465 | -0.0338 | 26.7782
2.5 | 0.4372 | 0.01703 | -0.0274 | 25.6723
3 | 0.488 | 0.01908 | -0.025 | 25.5765
3.5 | 0.54 | 0.02123 | -0.0233 | 25.4357
4 | 0.5925 | 0.02362 | -0.022 | 25.0847
4.5 | 0.6451 | 0.02641 | -0.0211 | 24.4264
5 | 0.6966 | 0.02965 | -0.0201 | 23.4941
5.5 | 0.7465 | 0.03332 | -0.0191 | 22.404
6 | 0.7937 | 0.03859 | -0.0187 | 20.5675
6.5 | 0.8363 | 0.04535 | -0.0188 | 18.441
7 | 0.8682 | 0.0564 | -0.0218 | 15.3936
7.5 | 0.8789 | 0.07241 | -0.032 | 12.1378
8 | 0.8286 | 0.10323 | -0.0761 | 8.0267
8.5 | 0.8474 | 0.11219 | -0.0741 | 7.5533
9 | 0.8378 | 0.11974 | -0.0767 | 6.9968
9.5 | 0.8372 | 0.12768 | -0.0785 | 6.557
10 | 0.8613 | 0.13817 | -0.0769 | 6.2336
10.5 | 0.8589 | 0.14575 | -0.0794 | 5.893
11 | 0.8698 | 0.1551 | -0.0805 | 5.608
11.5 | 0.879 | 0.16402 | -0.082 | 5.3591
12 | 0.8859 | 0.17228 | -0.084 | 5.1422
12.5 | 0.8737 | 0.17606 | -0.0897 | 4.9625
13 | 0.8839 | 0.18446 | -0.0923 | 4.7918
13.5 | 0.9112 | 0.19694 | -0.0922 | 4.6268
14 | 0.904 | 0.19913 | -0.0987 | 4.5397
14.5 | 0.9187 | 0.20767 | -0.1012 | 4.4238
15 | 0.9339 | 0.21529 | -0.1041 | 4.3379
15.5 | 0.9455 | 0.2227 | -0.1083 | 4.2456
16 | 0.9592 | 0.22922 | -0.1123 | 4.1846
16.5 | 0.9769 | 0.23877 | -0.1151 | 4.0914
17 | 0.9888 | 0.24345 | -0.1204 | 4.0616
17.5 | 1.0113 | 0.25607 | -0.1216 | 3.9493
18 | 1.02 | 0.25779 | -0.1289 | 3.9567
18.5 | 1.0378 | 0.26546 | -0.1323 | 3.9094
19 | 1.0587 | 0.27816 | -0.1343 | 3.8061
19.5 | 1.0693 | 0.27902 | -0.1419 | 3.8323
20 | 1.0862 | 0.2857 | -0.1462 | 3.8019

## 5. Re 50k Mach 0.25 (1)
BIGFOIL.COM POLAR EXPORT
Edge_tip
Edge_tip |  |  |  | Cl Max: | 0.748 | at alpha= | 8 | deg
JavaFoil+Calcfoil stall+Eppler ext transition |  |  |  | L/D Max: | 48.244 | at alpha= | 4.5 | deg
Re: | 50000 |  |  | Cd Min: | 0.0097 | at alpha= | 0 | deg
Mach: | 0.25 |  |  | Cl=0 at alpha= | -1.5745 | deg
|  |  |  | @ Cl=0.1, Cd= | 0.017917
|  |  |  | @ Cl=0.4, Cd= | 0.3529
|  |  |  | @ Cl=0.6, Cd= | 0.3529
alpha (deg) | Cl | Cd | Cm | Cl/Cd
-12 | -0.058 | 0.28322 | -0.014 | -0.203
-11.5 | -0.055 | 0.25089 | -0.013 | -0.219
-11 | -0.052 | 0.22162 | -0.013 | -0.235
-10.5 | -0.131 | 0.27603 | -0.013 | -0.476
-10 | -0.189 | 0.22743 | -0.012 | -0.83
-9.5 | -0.235 | 0.1952 | -0.012 | -1.204
-9 | -0.273 | 0.16376 | -0.012 | -1.664
-8.5 | -0.302 | 0.13539 | -0.012 | -2.231
-8 | -0.324 | 0.11861 | -0.012 | -2.734
-7.5 | -0.338 | 0.10467 | -0.012 | -3.233
-7 | -0.344 | 0.10068 | -0.011 | -3.416
-6.5 | -0.341 | 0.07992 | -0.011 | -4.265
-6 | -0.329 | 0.07125 | -0.011 | -4.623
-5.5 | -0.31 | 0.06376 | -0.011 | -4.862
-5 | -0.284 | 0.05664 | -0.011 | -5.01
-4.5 | -0.252 | 0.05034 | -0.011 | -4.999
-4 | -0.215 | 0.04647 | -0.011 | -4.617
-3.5 | -0.174 | 0.04225 | -0.011 | -4.118
-3 | -0.131 | 0.03883 | -0.012 | -3.372
-2.5 | -0.086 | 0.03641 | -0.012 | -2.366
-2 | -0.04 | 0.03463 | -0.012 | -1.161
-1.5 | 0.007 | 0.03328 | -0.012 | 0.195
-1 | 0.054 | 0.03212 | -0.014 | 1.672
-0.5 | 0.126 | 0.00989 | -0.032 | 12.736
0 | 0.185 | 0.0097 | -0.032 | 19.024
0.5 | 0.243 | 0.01156 | -0.032 | 21.045
1 | 0.302 | 0.01169 | -0.032 | 25.849
1.5 | 0.361 | 0.01193 | -0.031 | 30.245
2 | 0.419 | 0.01202 | -0.031 | 34.864
2.5 | 0.477 | 0.01259 | -0.031 | 37.898
3 | 0.535 | 0.01296 | -0.031 | 41.301
3.5 | 0.592 | 0.01338 | -0.03 | 44.277
4 | 0.648 | 0.01402 | -0.03 | 46.236
4.5 | 0.703 | 0.01457 | -0.03 | 48.244
5 | 0.636 | 0.03659 | -0.022 | 17.388
5.5 | 0.666 | 0.04167 | -0.02 | 15.995
6 | 0.678 | 0.05027 | -0.012 | 13.493
6.5 | 0.706 | 0.0552 | -0.01 | 12.784
7 | 0.728 | 0.06099 | -0.01 | 11.929
7.5 | 0.742 | 0.06767 | -0.009 | 10.967
8 | 0.748 | 0.07634 | -0.008 | 9.799
8.5 | 0.745 | 0.08822 | -0.008 | 8.442
9 | 0.728 | 0.1 | -0.008 | 7.279
9.5 | 0.699 | 0.11539 | -0.008 | 6.054
10 | 0.658 | 0.1297 | -0.008 | 5.073
10.5 | 0.607 | 0.15476 | -0.007 | 3.922
11 | 0.547 | 0.18035 | -0.007 | 3.031
11.5 | 0.473 | 0.21087 | -0.007 | 2.243
12 | 0.392 | 0.25115 | -0.007 | 1.563
12.5 | 0.305 | 0.31023 | -0.007 | 0.984
13 | 0.204 | 0.3529 | -0.008 | 0.579

## 6. Re 50k Mach 0.25 (2)
BIGFOIL.COM POLAR EXPORT
Edge_tip
Edge_tip |  |  |  | Cl Max: | 1.1091 | at alpha= | 20 | deg
XFOIL ncrit=9 |  |  |  | L/D Max: | 25.6658 | at alpha= | 2 | deg
Re: | 50000 |  |  | Cd Min: | 0.29149 | at alpha= | 20 | deg
Mach: | 0.25 |  |  | Cl=0 at alpha= | -1.0596 | deg
|  |  |  | @ Cl=0.1, Cd= | 0.013356
|  |  |  | @ Cl=0.4, Cd= | 0.015607
|  |  |  | @ Cl=0.6, Cd= | 0.024385
alpha (deg) | Cl | Cd | Cm | Cl/Cd
-20 | -0.9564 | 0.2805 | 0.1135 | -3.4096
-19.5 | -0.9414 | 0.27963 | 0.107 | -3.3666
-18.5 | -0.9024 | 0.25907 | 0.101 | -3.4832
-18 | -0.884 | 0.25201 | 0.0973 | -3.5078
-17.5 | -0.8669 | 0.24658 | 0.0925 | -3.5157
-17 | -0.8555 | 0.24604 | 0.086 | -3.4771
-16.5 | -0.8341 | 0.23393 | 0.0837 | -3.5656
-16 | -0.814 | 0.22483 | 0.0814 | -3.6205
-15.5 | -0.7977 | 0.21862 | 0.0775 | -3.6488
-15 | -0.7897 | 0.21723 | 0.0714 | -3.6353
-14.5 | -0.7666 | 0.20488 | 0.07 | -3.7417
-14 | -0.7493 | 0.19726 | 0.0675 | -3.7985
-13.5 | -0.7427 | 0.19421 | 0.0622 | -3.8242
-13 | -0.722 | 0.18356 | 0.0608 | -3.9333
-12.5 | -0.7099 | 0.17734 | 0.0577 | -4.003
-12 | -0.6975 | 0.16976 | 0.055 | -4.1087
-11.5 | -0.6872 | 0.16356 | 0.0522 | -4.2015
-11 | -0.6727 | 0.15511 | 0.0504 | -4.3369
-10.5 | -0.671 | 0.15049 | 0.0464 | -4.4588
-10 | -0.6508 | 0.14075 | 0.046 | -4.6238
-9.5 | -0.6456 | 0.13418 | 0.043 | -4.8114
-9 | -0.6483 | 0.12984 | 0.0386 | -4.9931
-8.5 | -0.6349 | 0.12176 | 0.0374 | -5.2144
-8 | -0.6275 | 0.11487 | 0.0351 | -5.4627
-7.5 | -0.6119 | 0.10639 | 0.0345 | -5.7515
-7 | -0.6005 | 0.0996 | 0.0334 | -6.0291
-6.5 | -0.5899 | 0.09299 | 0.0302 | -6.3437
-6 | -0.5661 | 0.08469 | 0.0326 | -6.6844
-5.5 | -0.5467 | 0.07759 | 0.0325 | -7.046
-5 | -0.5254 | 0.07066 | 0.0344 | -7.4356
-4.5 | -0.503 | 0.064 | 0.0398 | -7.8594
-4 | -0.3573 | 0.04167 | -0.0261 | -8.5745
-3.5 | -0.2885 | 0.03315 | -0.031 | -8.7029
-3 | -0.2199 | 0.02704 | -0.0325 | -8.1324
-2.5 | -0.1591 | 0.02276 | -0.0318 | -6.9903
-2 | -0.1009 | 0.01932 | -0.0299 | -5.2226
-1.5 | -0.051 | 0.01341 | -0.0243 | -3.8031
-1 | 0.0069 | 0.01334 | -0.0238 | 0.51724
-0.5 | 0.0633 | 0.01333 | -0.0233 | 4.7487
0 | 0.119 | 0.01337 | -0.0227 | 8.9005
0.5 | 0.1741 | 0.01347 | -0.0221 | 12.925
1 | 0.2288 | 0.01364 | -0.0217 | 16.7742
1.5 | 0.2831 | 0.01392 | -0.0218 | 20.3376
2 | 0.4009 | 0.01562 | -0.0314 | 25.6658
2.5 | 0.4482 | 0.01785 | -0.027 | 25.1092
3 | 0.5017 | 0.01993 | -0.0249 | 25.1731
3.5 | 0.5565 | 0.02225 | -0.0235 | 25.0112
4 | 0.6109 | 0.02492 | -0.0222 | 24.5144
4.5 | 0.6651 | 0.0281 | -0.0213 | 23.669
5 | 0.7176 | 0.03182 | -0.0202 | 22.5519
5.5 | 0.7677 | 0.037 | -0.0201 | 20.7486
6 | 0.8128 | 0.04327 | -0.0202 | 18.7844
6.5 | 0.8484 | 0.05238 | -0.0225 | 16.197
7 | 0.8653 | 0.06731 | -0.0317 | 12.8554
7.5 | 0.8737 | 0.08133 | -0.0408 | 10.7427
8 | 0.8229 | 0.10554 | -0.0782 | 7.797
8.5 | 0.8364 | 0.11469 | -0.0779 | 7.2927
9 | 0.8475 | 0.12347 | -0.0774 | 6.864
9.5 | 0.8429 | 0.13104 | -0.0798 | 6.4324
10 | 0.8421 | 0.13871 | -0.0819 | 6.0709
10.5 | 0.852 | 0.14695 | -0.0826 | 5.7979
11 | 0.8558 | 0.1549 | -0.0849 | 5.5249
11.5 | 0.8597 | 0.16278 | -0.0877 | 5.2814
12 | 0.8685 | 0.17094 | -0.0901 | 5.0807
12.5 | 0.8788 | 0.17895 | -0.0924 | 4.9109
13 | 0.901 | 0.18997 | -0.0933 | 4.7429
13.5 | 0.9025 | 0.19469 | -0.0982 | 4.6356
14 | 0.9149 | 0.20277 | -0.1015 | 4.512
14.5 | 0.9385 | 0.21429 | -0.1026 | 4.3796
15 | 0.942 | 0.21746 | -0.1088 | 4.3318
15.5 | 0.9665 | 0.22996 | -0.1099 | 4.2029
16 | 0.9726 | 0.23268 | -0.1166 | 4.18
16.5 | 1.0007 | 0.24776 | -0.1168 | 4.039
17 | 1.0054 | 0.24774 | -0.1248 | 4.0583
17.5 | 1.0306 | 0.26105 | -0.1256 | 3.9479
18 | 1.0409 | 0.26401 | -0.1326 | 3.9427
18.5 | 1.0568 | 0.26979 | -0.1379 | 3.9171
19 | 1.0812 | 0.28431 | -0.1388 | 3.8029
19.5 | 1.0934 | 0.28693 | -0.1458 | 3.8107
20 | 1.1091 | 0.29149 | -0.152 | 3.8049

## 7. Re 50k Mach 0.50 (1)
BIGFOIL.COM POLAR EXPORT
Edge_tip
Edge_tip |  |  |  | Cl Max: | 1.127 | at alpha= | 20 | deg
JavaFoil+Calcfoil stall+Eppler ext transition |  |  |  | L/D Max: | 47.059 | at alpha= | 3.5 | deg
Re: | 50000 |  |  | Cd Min: | 0.0098 | at alpha= | -0.5 | deg
Mach: | 0.5 |  |  | Cl=0 at alpha= | -1.5673 | deg
|  |  |  | @ Cl=0.1, Cd= | 0.021295
|  |  |  | @ Cl=0.4, Cd= | 0.012061
|  |  |  | @ Cl=0.6, Cd= | 0.013353
alpha (deg) | Cl | Cd | Cm | Cl/Cd
-20 | -0.964 | 0.41877 | -0.026 | -2.303
-19.5 | -0.939 | 0.4121 | -0.026 | -2.279
-19 | -0.914 | 0.42211 | -0.025 | -2.164
-18.5 | -0.888 | 0.40539 | -0.025 | -2.19
-18 | -0.863 | 0.39389 | -0.025 | -2.19
-17.5 | -0.836 | 0.37369 | -0.024 | -2.238
-17 | -0.811 | 0.36759 | -0.024 | -2.206
-16.5 | -0.785 | 0.36699 | -0.023 | -2.138
-16 | -0.759 | 0.35357 | -0.023 | -2.147
-15.5 | -0.734 | 0.34874 | -0.023 | -2.103
-15 | -0.707 | 0.33061 | -0.022 | -2.139
-14.5 | -0.681 | 0.31959 | -0.022 | -2.132
-14 | -0.655 | 0.31961 | -0.021 | -2.049
-13.5 | -0.629 | 0.3159 | -0.021 | -1.992
-13 | -0.603 | 0.31044 | -0.021 | -1.941
-12.5 | -0.577 | 0.30243 | -0.021 | -1.907
-12 | -0.55 | 0.27626 | -0.02 | -1.992
-11.5 | -0.524 | 0.26975 | -0.02 | -1.944
-11 | -0.498 | 0.26382 | -0.019 | -1.887
-10.5 | -0.472 | 0.26083 | -0.019 | -1.809
-10 | -0.446 | 0.25891 | -0.019 | -1.721
-9.5 | -0.419 | 0.23906 | -0.018 | -1.753
-9 | -0.393 | 0.24256 | -0.018 | -1.62
-8.5 | -0.366 | 0.22382 | -0.017 | -1.637
-8 | -0.34 | 0.20977 | -0.017 | -1.621
-7.5 | -0.314 | 0.11701 | -0.016 | -2.68
-7 | -0.287 | 0.08825 | -0.016 | -3.256
-6.5 | -0.261 | 0.10255 | -0.015 | -2.543
-6 | -0.234 | 0.07814 | -0.015 | -3
-5.5 | -0.208 | 0.08249 | -0.014 | -2.521
-5 | -0.181 | 0.1087 | -0.014 | -1.67
-4.5 | -0.155 | 0.14485 | -0.013 | -1.07
-4 | -0.193 | 0.06376 | -0.013 | -3.026
-3.5 | -0.18 | 0.05109 | -0.012 | -3.516
-3 | -0.141 | 0.04364 | -0.013 | -3.236
-2.5 | -0.095 | 0.03879 | -0.013 | -2.442
-2 | -0.045 | 0.03594 | -0.013 | -1.241
-1.5 | 0.007 | 0.03385 | -0.013 | 0.214
-1 | 0.06 | 0.03251 | -0.014 | 1.841
-0.5 | 0.141 | 0.0098 | -0.036 | 14.361
0 | 0.206 | 0.01105 | -0.036 | 18.664
0.5 | 0.272 | 0.01125 | -0.036 | 24.178
1 | 0.338 | 0.01187 | -0.035 | 28.444
1.5 | 0.403 | 0.01207 | -0.035 | 33.391
2 | 0.468 | 0.01222 | -0.035 | 38.308
2.5 | 0.533 | 0.01261 | -0.034 | 42.25
3 | 0.597 | 0.01332 | -0.034 | 44.83
3.5 | 0.66 | 0.01402 | -0.034 | 47.059
4 | 0.615 | 0.03269 | -0.026 | 18.816
4.5 | 0.641 | 0.0412 | -0.022 | 15.549
5 | 0.672 | 0.04663 | -0.02 | 14.409
5.5 | 0.688 | 0.05295 | -0.012 | 12.984
6 | 0.685 | 0.06244 | -0.011 | 10.972
6.5 | 0.54 | 0.09209 | -0.009 | 5.859
7 | 0.451 | 0.15971 | -0.011 | 2.825
7.5 | 0.477 | 0.11945 | -0.012 | 3.997
8 | 0.504 | 0.15763 | -0.012 | 3.196
8.5 | 0.53 | 0.22576 | -0.013 | 2.348
9 | 0.556 | 0.24079 | -0.013 | 2.311
9.5 | 0.583 | 0.2646 | -0.014 | 2.202
10 | 0.609 | 0.2575 | -0.014 | 2.365
10.5 | 0.635 | 0.26987 | -0.014 | 2.354
11 | 0.661 | 0.28846 | -0.014 | 2.293
11.5 | 0.688 | 0.30419 | -0.015 | 2.261
12 | 0.714 | 0.3218 | -0.015 | 2.219
12.5 | 0.74 | 0.33484 | -0.015 | 2.211
13 | 0.767 | 0.35923 | -0.015 | 2.134
13.5 | 0.792 | 0.3359 | -0.015 | 2.358
14 | 0.818 | 0.3498 | -0.015 | 2.34
14.5 | 0.845 | 0.36461 | -0.016 | 2.317
15 | 0.87 | 0.37514 | -0.015 | 2.319
15.5 | 0.896 | 0.38794 | -0.016 | 2.31
16 | 0.923 | 0.40912 | -0.016 | 2.255
16.5 | 0.948 | 0.41322 | -0.016 | 2.293
17 | 0.974 | 0.42752 | -0.016 | 2.278
17.5 | 0.999 | 0.43423 | -0.016 | 2.3
18 | 1.025 | 0.44726 | -0.016 | 2.292
18.5 | 1.05 | 0.45363 | -0.016 | 2.314
19 | 1.076 | 0.4501 | -0.016 | 2.39
19.5 | 1.1 | 0.4642 | -0.016 | 2.371
20 | 1.127 | 0.47706 | -0.016 | 2.362

## 8. Re 50k Mach 0.50 (2)
BIGFOIL.COM POLAR EXPORT
Edge_tip
Edge_tip |  |  |  | Cl Max: | 1.2248 | at alpha= | 20 | deg
XFOIL ncrit=9 |  |  |  | L/D Max: | 23.9002 | at alpha= | 2.5 | deg
Re: | 50000 |  |  | Cd Min: | 0.3253 | at alpha= | 20 | deg
Mach: | 0.5 |  |  | Cl=0 at alpha= | -0.99545 | deg
|  |  |  | @ Cl=0.1, Cd= | 0.013562
|  |  |  | @ Cl=0.4, Cd= | 0.01718
|  |  |  | @ Cl=0.6, Cd= | 0.025648
alpha (deg) | Cl | Cd | Cm | Cl/Cd
-20 | -1.0517 | 0.30651 | 0.133 | -3.4312
-19.5 | -1.0293 | 0.29803 | 0.1279 | -3.4537
-19 | -1.0075 | 0.2914 | 0.1219 | -3.4574
-18.5 | -0.9896 | 0.29121 | 0.1141 | -3.3982
-18 | -0.9636 | 0.27507 | 0.1114 | -3.5031
-17.5 | -0.9403 | 0.26524 | 0.1075 | -3.5451
-17 | -0.9184 | 0.2577 | 0.1024 | -3.5638
-16.5 | -0.9011 | 0.25502 | 0.0955 | -3.5334
-16 | -0.8767 | 0.24271 | 0.0922 | -3.6121
-15.5 | -0.8531 | 0.23286 | 0.0889 | -3.6636
-15 | -0.8346 | 0.22715 | 0.0835 | -3.6742
-14.5 | -0.8166 | 0.2203 | 0.0786 | -3.7068
-14 | -0.7912 | 0.20907 | 0.0764 | -3.7844
-13.5 | -0.781 | 0.20652 | 0.0702 | -3.7817
-13 | -0.7528 | 0.19345 | 0.0689 | -3.8914
-12.5 | -0.7474 | 0.19137 | 0.063 | -3.9055
-12 | -0.7174 | 0.1781 | 0.0622 | -4.0281
-11.5 | -0.7116 | 0.17389 | 0.0572 | -4.0922
-11 | -0.688 | 0.16369 | 0.0557 | -4.2031
-10.5 | -0.6707 | 0.15513 | 0.0535 | -4.3235
-10 | -0.6652 | 0.14956 | 0.0497 | -4.4477
-9.5 | -0.6574 | 0.14347 | 0.0469 | -4.5821
-9 | -0.6414 | 0.13499 | 0.0453 | -4.7515
-8.5 | -0.6333 | 0.12824 | 0.043 | -4.9384
-8 | -0.6067 | 0.11792 | 0.0436 | -5.145
-7.5 | -0.61 | 0.11336 | 0.0407 | -5.3811
-7 | -0.5897 | 0.10473 | 0.041 | -5.6307
-6.5 | -0.5755 | 0.0973 | 0.0407 | -5.9147
-6 | -0.5641 | 0.09029 | 0.0405 | -6.2476
-5 | -0.5228 | 0.07525 | 0.0441 | -6.9475
-4 | -0.4116 | 0.05154 | -0.0142 | -7.986
-3.5 | -0.3393 | 0.04105 | -0.0268 | -8.2655
-3 | -0.268 | 0.03275 | -0.0322 | -8.1832
-2.5 | -0.1947 | 0.02662 | -0.0344 | -7.314
-2 | -0.1233 | 0.02211 | -0.034 | -5.5767
-1.5 | -0.0555 | 0.01855 | -0.0322 | -2.9919
-1 | -0.0006 | 0.01355 | -0.026 | -0.04428
-0.5 | 0.0654 | 0.01353 | -0.0253 | 4.8337
0 | 0.1292 | 0.01359 | -0.0246 | 9.507
0.5 | 0.192 | 0.01375 | -0.0242 | 13.9636
1 | 0.2536 | 0.01414 | -0.025 | 17.9349
1.5 | 0.3823 | 0.01651 | -0.0328 | 23.1557
2 | 0.4407 | 0.01872 | -0.0294 | 23.5417
2.5 | 0.5031 | 0.02105 | -0.0274 | 23.9002
3 | 0.5663 | 0.02383 | -0.0261 | 23.7642
3.5 | 0.6282 | 0.02717 | -0.0249 | 23.1211
4 | 0.6885 | 0.0315 | -0.0245 | 21.8571
4.5 | 0.7441 | 0.03699 | -0.0247 | 20.1162
5 | 0.7912 | 0.04423 | -0.0266 | 17.8883
5.5 | 0.8237 | 0.05441 | -0.0323 | 15.1388
6 | 0.8415 | 0.0651 | -0.0393 | 12.9263
6.5 | 0.8473 | 0.07735 | -0.0491 | 10.9541
7 | 0.8484 | 0.08863 | -0.0577 | 9.5724
7.5 | 0.8497 | 0.09906 | -0.0633 | 8.5776
8.5 | 0.84 | 0.12425 | -0.0857 | 6.7606
9 | 0.8356 | 0.13132 | -0.0879 | 6.3631
9.5 | 0.8502 | 0.14052 | -0.0882 | 6.0504
10 | 0.8562 | 0.14872 | -0.0905 | 5.7571
10.5 | 0.8663 | 0.15737 | -0.0927 | 5.5049
11 | 0.8741 | 0.16497 | -0.0954 | 5.2985
11.5 | 0.8873 | 0.1735 | -0.098 | 5.1141
12 | 0.9032 | 0.18274 | -0.101 | 4.9425
12.5 | 0.9229 | 0.19273 | -0.1036 | 4.7886
13 | 0.9416 | 0.20227 | -0.1066 | 4.6552
13.5 | 0.9545 | 0.20899 | -0.1112 | 4.5672
14 | 0.9703 | 0.21718 | -0.116 | 4.4677
14.5 | 0.9997 | 0.23126 | -0.1177 | 4.3228
15 | 1.0091 | 0.23444 | -0.1247 | 4.3043
15.5 | 1.0315 | 0.24498 | -0.1286 | 4.2105
16 | 1.0505 | 0.25234 | -0.134 | 4.163
16.5 | 1.0755 | 0.26508 | -0.1373 | 4.0573
17 | 1.0922 | 0.26991 | -0.1445 | 4.0465
17.5 | 1.1204 | 0.28592 | -0.1465 | 3.9186
18 | 1.1355 | 0.28786 | -0.155 | 3.9446
18.5 | 1.1598 | 0.29914 | -0.159 | 3.8771
19 | 1.1821 | 0.31002 | -0.1642 | 3.813
19.5 | 1.2017 | 0.31518 | -0.1717 | 3.8127
20 | 1.2248 | 0.3253 | -0.1767 | 3.7651

## 9. Re 100k Mach 0.00 (1)
BIGFOIL.COM POLAR EXPORT
Edge_tip
Edge_tip |  |  |  | Cl Max: | 0.826 | at alpha= | 6 | deg
JavaFoil+Calcfoil stall+Eppler ext transition |  |  |  | L/D Max: | 60.934 | at alpha= | 6 | deg
Re: | 100000 |  |  | Cd Min: | 0.00706 | at alpha= | -0.5 | deg
Mach: | 0 |  |  | Cl=0 at alpha= | -1.5667 | deg
|  |  |  | @ Cl=0.1, Cd= | 0.0079246
|  |  |  | @ Cl=0.4, Cd= | 0.0096984
|  |  |  | @ Cl=0.6, Cd= | 0.011114
alpha (deg) | Cl | Cd | Cm | Cl/Cd
-14 | -0.279 | 0.24068 | -0.013 | -1.16
-13.5 | -0.295 | 0.22306 | -0.013 | -1.321
-13 | -0.311 | 0.20365 | -0.013 | -1.525
-12.5 | -0.327 | 0.18564 | -0.012 | -1.76
-12 | -0.343 | 0.16882 | -0.012 | -2.029
-11.5 | -0.358 | 0.15949 | -0.012 | -2.245
-11 | -0.373 | 0.14109 | -0.012 | -2.64
-10.5 | -0.386 | 0.12761 | -0.012 | -3.022
-10 | -0.397 | 0.12051 | -0.012 | -3.293
-9.5 | -0.405 | 0.10795 | -0.011 | -3.755
-9 | -0.41 | 0.09816 | -0.011 | -4.173
-8.5 | -0.41 | 0.09062 | -0.011 | -4.519
-8 | -0.405 | 0.08176 | -0.011 | -4.958
-7.5 | -0.397 | 0.07414 | -0.011 | -5.351
-7 | -0.383 | 0.06869 | -0.011 | -5.582
-6.5 | -0.365 | 0.06159 | -0.011 | -5.932
-6 | -0.343 | 0.05568 | -0.011 | -6.152
-5.5 | -0.315 | 0.05157 | -0.011 | -6.114
-5 | -0.284 | 0.04691 | -0.011 | -6.052
-4.5 | -0.249 | 0.0436 | -0.011 | -5.708
-4 | -0.211 | 0.04009 | -0.011 | -5.252
-3.5 | -0.17 | 0.03762 | -0.011 | -4.516
-3 | -0.127 | 0.03536 | -0.011 | -3.603
-2.5 | -0.084 | 0.03355 | -0.012 | -2.493
-2 | -0.039 | 0.03211 | -0.012 | -1.214
-1.5 | 0.006 | 0.031 | -0.012 | 0.203
-1 | 0.065 | 0.0093 | -0.032 | 6.961
-0.5 | 0.122 | 0.00706 | -0.031 | 17.278
0 | 0.179 | 0.00707 | -0.031 | 25.286
0.5 | 0.236 | 0.00914 | -0.031 | 25.77
1 | 0.293 | 0.00934 | -0.031 | 31.32
1.5 | 0.349 | 0.0096 | -0.03 | 36.374
2 | 0.406 | 0.00971 | -0.03 | 41.781
2.5 | 0.462 | 0.01019 | -0.03 | 45.374
3 | 0.518 | 0.01057 | -0.03 | 49.038
3.5 | 0.574 | 0.01092 | -0.029 | 52.585
4 | 0.629 | 0.01133 | -0.029 | 55.471
4.5 | 0.682 | 0.01171 | -0.029 | 58.22
5 | 0.733 | 0.01219 | -0.029 | 60.116
5.5 | 0.781 | 0.0129 | -0.028 | 60.564
6 | 0.826 | 0.01355 | -0.028 | 60.934
6.5 | 0.698 | 0.04833 | -0.014 | 14.448
7 | 0.722 | 0.05278 | -0.01 | 13.672
7.5 | 0.744 | 0.05716 | -0.009 | 13.02
8 | 0.762 | 0.06251 | -0.009 | 12.193
8.5 | 0.775 | 0.0687 | -0.008 | 11.277
9 | 0.78 | 0.07529 | -0.008 | 10.354
9.5 | 0.778 | 0.08279 | -0.007 | 9.394
10 | 0.77 | 0.09332 | -0.007 | 8.252
10.5 | 0.757 | 0.10117 | -0.007 | 7.481
11 | 0.739 | 0.11033 | -0.007 | 6.696

## 10. Re 100k Mach 0.00 (2)
BIGFOIL.COM POLAR EXPORT
Edge_tip
Edge_tip |  |  |  | Cl Max: | 1.0944 | at alpha= | 20 | deg
XFOIL ncrit=9 |  |  |  | L/D Max: | 35.2513 | at alpha= | 5 | deg
Re: | 100000 |  |  | Cd Min: | 0.29572 | at alpha= | 20 | deg
Mach: | 0 |  |  | Cl=0 at alpha= | -1.1329 | deg
|  |  |  | @ Cl=0.1, Cd= | 0.0093871
|  |  |  | @ Cl=0.4, Cd= | 0.012196
|  |  |  | @ Cl=0.6, Cd= | 0.017087
alpha (deg) | Cl | Cd | Cm | Cl/Cd
-20 | -0.9335 | 0.27147 | 0.1113 | -3.4387
-19.5 | -0.9165 | 0.26505 | 0.1073 | -3.4578
-19 | -0.8994 | 0.25863 | 0.1032 | -3.4776
-18.5 | -0.8822 | 0.25221 | 0.099 | -3.4979
-18 | -0.8648 | 0.24613 | 0.0946 | -3.5136
-17.5 | -0.8487 | 0.2421 | 0.089 | -3.5056
-17 | -0.8369 | 0.23994 | 0.083 | -3.488
-16.5 | -0.8278 | 0.23762 | 0.0775 | -3.4837
-16 | -0.8016 | 0.22027 | 0.0777 | -3.6392
-15.5 | -0.7841 | 0.21185 | 0.0759 | -3.7012
-15 | -0.7683 | 0.20489 | 0.073 | -3.7498
-14.5 | -0.7533 | 0.19811 | 0.0697 | -3.8024
-14 | -0.7397 | 0.19214 | 0.0655 | -3.8498
-13.5 | -0.7349 | 0.18959 | 0.0591 | -3.8763
-13 | -0.7319 | 0.1859 | 0.0532 | -3.9371
-12.5 | -0.7032 | 0.17014 | 0.056 | -4.1331
-12 | -0.6891 | 0.16256 | 0.0543 | -4.2391
-11.5 | -0.6779 | 0.15549 | 0.0517 | -4.3598
-11 | -0.6696 | 0.14902 | 0.0477 | -4.4934
-10.5 | -0.6709 | 0.1448 | 0.0406 | -4.6333
-10 | -0.6709 | 0.13964 | 0.0335 | -4.8045
-9.5 | -0.6415 | 0.12624 | 0.0399 | -5.0816
-9 | -0.6317 | 0.11915 | 0.0372 | -5.3017
-8.5 | -0.6301 | 0.11324 | 0.03 | -5.5643
-8 | -0.6281 | 0.10722 | 0.0137 | -5.858
-7.5 | -0.6064 | 0.09736 | 0.0262 | -6.2284
-7 | -0.5846 | 0.08836 | -0.0011 | -6.6161
-6.5 | -0.5684 | 0.08082 | 0.0104 | -7.0329
-6 | -0.5371 | 0.07139 | 0.0005 | -7.5235
-5.5 | -0.4986 | 0.06256 | -0.0077 | -7.9699
-5 | -0.4513 | 0.0537 | -0.0172 | -8.4041
-4.5 | -0.4074 | 0.04689 | -0.0198 | -8.6884
-3.5 | -0.259 | 0.02541 | -0.0317 | -10.1928
-3 | -0.197 | 0.02068 | -0.0308 | -9.5261
-2.5 | -0.141 | 0.01716 | -0.0301 | -8.2168
-2 | -0.086 | 0.01456 | -0.0288 | -5.9066
-1.5 | -0.0406 | 0.0094 | -0.0249 | -4.3191
-1 | 0.0147 | 0.00937 | -0.0243 | 1.5688
-0.5 | 0.0692 | 0.00937 | -0.0238 | 7.3853
0 | 0.1233 | 0.0094 | -0.0232 | 13.117
0.5 | 0.1769 | 0.00947 | -0.0227 | 18.68
1 | 0.2303 | 0.00959 | -0.0222 | 24.0146
1.5 | 0.2867 | 0.00977 | -0.0226 | 29.3449
2 | 0.373 | 0.01143 | -0.0254 | 32.6334
2.5 | 0.4234 | 0.01286 | -0.0238 | 32.9238
3 | 0.4757 | 0.0141 | -0.0228 | 33.7376
3.5 | 0.5285 | 0.01534 | -0.022 | 34.4524
4 | 0.5816 | 0.0166 | -0.0212 | 35.0361
4.5 | 0.6345 | 0.018 | -0.0205 | 35.25
5 | 0.6874 | 0.0195 | -0.0197 | 35.2513
5.5 | 0.7395 | 0.02125 | -0.0189 | 34.8
6 | 0.7909 | 0.02338 | -0.0181 | 33.8281
6.5 | 0.841 | 0.02593 | -0.0171 | 32.4335
7 | 0.8888 | 0.02942 | -0.0162 | 30.2107
7.5 | 0.9319 | 0.03524 | -0.0152 | 26.4444
8 | 0.9686 | 0.04233 | -0.0147 | 22.8821
8.5 | 0.9769 | 0.05646 | -0.0174 | 17.3025
9 | 0.9647 | 0.07209 | -0.0244 | 13.3819
9.5 | 0.8993 | 0.11675 | -0.056 | 7.7028
10 | 0.8627 | 0.12659 | -0.0708 | 6.8149
10.5 | 0.8963 | 0.13624 | -0.0642 | 6.5788
11 | 0.8674 | 0.14471 | -0.0766 | 5.9941
11.5 | 0.8994 | 0.15476 | -0.0712 | 5.8116
12 | 0.8742 | 0.1616 | -0.0833 | 5.4097
12.5 | 0.8823 | 0.16949 | -0.0862 | 5.2056
13.5 | 0.8961 | 0.18619 | -0.094 | 4.8128
14 | 0.9339 | 0.19976 | -0.0886 | 4.6751
14.5 | 0.9236 | 0.20328 | -0.0987 | 4.5435
15 | 0.9307 | 0.20946 | -0.105 | 4.4433
15.5 | 0.9478 | 0.21727 | -0.107 | 4.3623
16 | 0.9712 | 0.23065 | -0.1071 | 4.2107
16.5 | 0.9731 | 0.23267 | -0.1165 | 4.1823
17 | 0.9882 | 0.23959 | -0.121 | 4.1245
17.5 | 1.02 | 0.25761 | -0.1173 | 3.9595
18 | 1.0234 | 0.25827 | -0.1259 | 3.9625
18.5 | 1.0352 | 0.26181 | -0.1339 | 3.954
19 | 1.0515 | 0.26867 | -0.1386 | 3.9137
19.5 | 1.0683 | 0.27568 | -0.1423 | 3.8751
20 | 1.0944 | 0.29572 | -0.1399 | 3.7008

## 11. Re 100k Mach 0.10 (1)
BIGFOIL.COM POLAR EXPORT
Edge_tip
Edge_tip |  |  |  | Cl Max: | 0.829 | at alpha= | 6 | deg
JavaFoil+Calcfoil stall+Eppler ext transition |  |  |  | L/D Max: | 60.906 | at alpha= | 6 | deg
Re: | 100000 |  |  | Cd Min: | 0.00705 | at alpha= | -0.5 | deg
Mach: | 0.1 |  |  | Cl=0 at alpha= | -1.5667 | deg
|  |  |  | @ Cl=0.1, Cd= | 0.0079422
|  |  |  | @ Cl=0.4, Cd= | 0.0097046
|  |  |  | @ Cl=0.6, Cd= | 0.011106
alpha (deg) | Cl | Cd | Cm | Cl/Cd
-13.5 | -0.257 | 0.24194 | -0.013 | -1.061
-13 | -0.275 | 0.2164 | -0.013 | -1.269
-12.5 | -0.293 | 0.19682 | -0.013 | -1.487
-12 | -0.311 | 0.18714 | -0.012 | -1.662
-11.5 | -0.329 | 0.16874 | -0.012 | -1.951
-11 | -0.347 | 0.15122 | -0.012 | -2.292
-10.5 | -0.363 | 0.1336 | -0.012 | -2.715
-10 | -0.377 | 0.12679 | -0.012 | -2.974
-9.5 | -0.389 | 0.11307 | -0.012 | -3.438
-9 | -0.396 | 0.10216 | -0.012 | -3.876
-8.5 | -0.399 | 0.0912 | -0.011 | -4.372
-8 | -0.397 | 0.08484 | -0.011 | -4.681
-7.5 | -0.391 | 0.07494 | -0.011 | -5.215
-7 | -0.379 | 0.06968 | -0.011 | -5.446
-6.5 | -0.363 | 0.06235 | -0.011 | -5.821
-6 | -0.341 | 0.05668 | -0.011 | -6.023
-5.5 | -0.315 | 0.05177 | -0.011 | -6.083
-5 | -0.284 | 0.04759 | -0.011 | -5.97
-4.5 | -0.249 | 0.04339 | -0.011 | -5.748
-4 | -0.211 | 0.0404 | -0.011 | -5.229
-3.5 | -0.171 | 0.03758 | -0.011 | -4.538
-3 | -0.128 | 0.03527 | -0.011 | -3.628
-2.5 | -0.084 | 0.03349 | -0.012 | -2.509
-2 | -0.039 | 0.03215 | -0.012 | -1.218
-1.5 | 0.006 | 0.031 | -0.012 | 0.204
-1 | 0.065 | 0.0093 | -0.032 | 6.997
-0.5 | 0.123 | 0.00705 | -0.031 | 17.374
0 | 0.18 | 0.00706 | -0.031 | 25.427
0.5 | 0.237 | 0.00922 | -0.031 | 25.673
1 | 0.294 | 0.00934 | -0.031 | 31.467
1.5 | 0.351 | 0.00961 | -0.03 | 36.543
2 | 0.408 | 0.00972 | -0.03 | 41.969
2.5 | 0.465 | 0.0102 | -0.03 | 45.546
3 | 0.521 | 0.01058 | -0.03 | 49.234
3.5 | 0.577 | 0.01093 | -0.03 | 52.771
4 | 0.632 | 0.01135 | -0.029 | 55.642
4.5 | 0.685 | 0.01178 | -0.029 | 58.129
5 | 0.736 | 0.01227 | -0.029 | 60.032
5.5 | 0.785 | 0.01295 | -0.029 | 60.614
6 | 0.829 | 0.01361 | -0.028 | 60.906
6.5 | 0.698 | 0.04892 | -0.013 | 14.267
7 | 0.723 | 0.05312 | -0.01 | 13.605
7.5 | 0.745 | 0.05756 | -0.009 | 12.938
8 | 0.761 | 0.06278 | -0.009 | 12.125
8.5 | 0.772 | 0.06965 | -0.008 | 11.083
9 | 0.774 | 0.07638 | -0.008 | 10.14
9.5 | 0.77 | 0.0859 | -0.008 | 8.962
10 | 0.759 | 0.0926 | -0.007 | 8.194
10.5 | 0.742 | 0.10297 | -0.007 | 7.204
11 | 0.72 | 0.11303 | -0.007 | 6.366

## 12. Re 100k Mach 0.10 (2)
BIGFOIL.COM POLAR EXPORT
Edge_tip
Edge_tip |  |  |  | Cl Max: | 1.0948 | at alpha= | 20 | deg
XFOIL ncrit=9 |  |  |  | L/D Max: | 35.1874 | at alpha= | 4.5 | deg
Re: | 100000 |  |  | Cd Min: | 0.29179 | at alpha= | 20 | deg
Mach: | 0.1 |  |  | Cl=0 at alpha= | -1.1225 | deg
|  |  |  | @ Cl=0.1, Cd= | 0.0093925
|  |  |  | @ Cl=0.4, Cd= | 0.01225
|  |  |  | @ Cl=0.6, Cd= | 0.017122
alpha (deg) | Cl | Cd | Cm | Cl/Cd
-20 | -0.9369 | 0.27232 | 0.112 | -3.4404
-19.5 | -0.9197 | 0.26586 | 0.1079 | -3.4593
-19 | -0.9024 | 0.2594 | 0.1038 | -3.4788
-18.5 | -0.885 | 0.25296 | 0.0996 | -3.4986
-18 | -0.8674 | 0.247 | 0.095 | -3.5117
-17.5 | -0.8516 | 0.24338 | 0.0892 | -3.4991
-17 | -0.84 | 0.24128 | 0.0833 | -3.4814
-16.5 | -0.8309 | 0.23892 | 0.0777 | -3.4777
-16 | -0.8029 | 0.22023 | 0.0787 | -3.6457
-15.5 | -0.7857 | 0.21231 | 0.0764 | -3.7007
-15 | -0.7698 | 0.20536 | 0.0734 | -3.7485
-14.5 | -0.7546 | 0.19858 | 0.07 | -3.8
-14 | -0.7413 | 0.19296 | 0.0655 | -3.8417
-13.5 | -0.7374 | 0.19072 | 0.059 | -3.8664
-13 | -0.7336 | 0.18678 | 0.0532 | -3.9276
-12.5 | -0.7029 | 0.17034 | 0.0566 | -4.1265
-12 | -0.6893 | 0.16292 | 0.0546 | -4.2309
-11.5 | -0.678 | 0.15587 | 0.0518 | -4.3498
-11 | -0.6707 | 0.14976 | 0.0474 | -4.4785
-10.5 | -0.6725 | 0.1457 | 0.0401 | -4.6156
-10 | -0.663 | 0.13617 | 0.0377 | -4.8689
-9.5 | -0.6404 | 0.12657 | 0.0403 | -5.0597
-9 | -0.6312 | 0.11954 | 0.0374 | -5.2802
-8.5 | -0.6318 | 0.1141 | 0.0289 | -5.5372
-8 | -0.6285 | 0.10606 | 0.0216 | -5.9259
-7.5 | -0.6059 | 0.0978 | 0.0264 | -6.1953
-7 | -0.5908 | 0.08874 | 0.0077 | -6.6577
-6.5 | -0.5685 | 0.08131 | 0.0103 | -6.9918
-6 | -0.5389 | 0.07213 | 0.002 | -7.4712
-5.5 | -0.5009 | 0.06325 | -0.0066 | -7.9194
-5 | -0.454 | 0.05428 | -0.0164 | -8.364
-4.5 | -0.4099 | 0.04736 | -0.0193 | -8.655
-3.5 | -0.2611 | 0.02573 | -0.0318 | -10.1477
-3 | -0.1985 | 0.02088 | -0.031 | -9.5067
-2.5 | -0.1422 | 0.01728 | -0.0303 | -8.2292
-2 | -0.0867 | 0.01463 | -0.029 | -5.9262
-1.5 | -0.045 | 0.00983 | -0.0251 | -4.5778
-1 | 0.0146 | 0.00937 | -0.0244 | 1.5582
-0.5 | 0.0694 | 0.00937 | -0.0239 | 7.4066
0 | 0.1238 | 0.00941 | -0.0233 | 13.1562
0.5 | 0.1777 | 0.00948 | -0.0227 | 18.7447
1 | 0.2314 | 0.0096 | -0.0222 | 24.1042
1.5 | 0.3002 | 0.00979 | -0.0251 | 30.6639
2 | 0.3745 | 0.01155 | -0.0254 | 32.4242
2.5 | 0.4255 | 0.01295 | -0.0238 | 32.8571
3 | 0.4782 | 0.01419 | -0.0228 | 33.6998
3.5 | 0.5315 | 0.01543 | -0.022 | 34.4459
4 | 0.5849 | 0.01672 | -0.0212 | 34.9821
4.5 | 0.6383 | 0.01814 | -0.0204 | 35.1874
5 | 0.6913 | 0.01968 | -0.0196 | 35.127
5.5 | 0.7439 | 0.02153 | -0.0188 | 34.5518
6 | 0.7957 | 0.02368 | -0.0179 | 33.6022
6.5 | 0.8459 | 0.02636 | -0.0169 | 32.0903
7 | 0.8935 | 0.03028 | -0.0159 | 29.5079
7.5 | 0.9353 | 0.03654 | -0.015 | 25.5966
8 | 0.9699 | 0.04414 | -0.0147 | 21.9733
8.5 | 0.9752 | 0.05841 | -0.0179 | 16.6958
9 | 0.963 | 0.07354 | -0.0248 | 13.0949
9.5 | 0.8995 | 0.11749 | -0.0562 | 7.656
10 | 0.8622 | 0.12723 | -0.0712 | 6.7767
10.5 | 0.8747 | 0.13566 | -0.0714 | 6.4477
11 | 0.8692 | 0.1454 | -0.0765 | 5.978
11.5 | 0.9009 | 0.15557 | -0.0713 | 5.791
12 | 0.8757 | 0.16227 | -0.0835 | 5.3966
12.5 | 0.8819 | 0.17007 | -0.087 | 5.1855
13 | 0.9103 | 0.18223 | -0.0843 | 4.9953
13.5 | 0.8975 | 0.1868 | -0.0944 | 4.8046
14 | 0.9179 | 0.19525 | -0.0946 | 4.7012
14.5 | 0.927 | 0.20436 | -0.0987 | 4.5361
15 | 0.9327 | 0.21011 | -0.1057 | 4.4391
15.5 | 0.9492 | 0.2178 | -0.1081 | 4.3581
16 | 0.975 | 0.23199 | -0.1074 | 4.2028
16.5 | 0.9761 | 0.23354 | -0.117 | 4.1796
17 | 0.991 | 0.24037 | -0.1219 | 4.1228
17.5 | 1.024 | 0.25906 | -0.1178 | 3.9528
18 | 1.0275 | 0.25975 | -0.1263 | 3.9557
18.5 | 1.0388 | 0.26276 | -0.1347 | 3.9534
19 | 1.0552 | 0.26962 | -0.1396 | 3.9137
19.5 | 1.0722 | 0.27664 | -0.1434 | 3.8758
20 | 1.0948 | 0.29179 | -0.1425 | 3.752

## 13. Re 100k Mach 0.25 (1)
BIGFOIL.COM POLAR EXPORT
Edge_tip
Edge_tip |  |  |  | Cl Max: | 0.845 | at alpha= | 6 | deg
JavaFoil+Calcfoil stall+Eppler ext transition |  |  |  | L/D Max: | 60.582 | at alpha= | 5 | deg
Re: | 100000 |  |  | Cd Min: | 0.00704 | at alpha= | 0 | deg
Mach: | 0.25 |  |  | Cl=0 at alpha= | -1.5745 | deg
|  |  |  | @ Cl=0.1, Cd= | 0.0081098
|  |  |  | @ Cl=0.4, Cd= | 0.0097107
|  |  |  | @ Cl=0.6, Cd= | 0.14914
alpha (deg) | Cl | Cd | Cm | Cl/Cd
-12 | -0.058 | 0.16238 | -0.014 | -0.355
-11.5 | -0.055 | 0.2008 | -0.013 | -0.273
-11 | -0.052 | 0.17237 | -0.013 | -0.303
-10.5 | -0.132 | 0.15712 | -0.013 | -0.837
-10 | -0.189 | 0.17556 | -0.013 | -1.075
-9.5 | -0.235 | 0.15497 | -0.012 | -1.517
-9 | -0.273 | 0.13083 | -0.012 | -2.083
-8.5 | -0.302 | 0.11123 | -0.012 | -2.716
-8 | -0.324 | 0.09966 | -0.012 | -3.254
-7.5 | -0.338 | 0.08643 | -0.012 | -3.915
-7 | -0.344 | 0.07748 | -0.011 | -4.44
-6.5 | -0.341 | 0.0686 | -0.011 | -4.97
-6 | -0.329 | 0.0619 | -0.011 | -5.321
-5.5 | -0.31 | 0.05454 | -0.011 | -5.684
-5 | -0.284 | 0.04922 | -0.011 | -5.766
-4.5 | -0.252 | 0.04546 | -0.011 | -5.537
-4 | -0.215 | 0.04138 | -0.011 | -5.186
-3.5 | -0.174 | 0.03818 | -0.011 | -4.556
-3 | -0.131 | 0.03578 | -0.012 | -3.659
-2.5 | -0.086 | 0.03379 | -0.012 | -2.55
-2 | -0.04 | 0.03228 | -0.012 | -1.245
-1.5 | 0.007 | 0.03111 | -0.013 | 0.209
-1 | 0.067 | 0.00929 | -0.033 | 7.198
-0.5 | 0.126 | 0.00718 | -0.032 | 17.549
0 | 0.185 | 0.00704 | -0.032 | 26.2
0.5 | 0.243 | 0.00923 | -0.032 | 26.37
1 | 0.302 | 0.00939 | -0.032 | 32.154
1.5 | 0.361 | 0.00963 | -0.031 | 37.464
2 | 0.419 | 0.00975 | -0.031 | 42.974
2.5 | 0.477 | 0.01029 | -0.031 | 46.388
3 | 0.535 | 0.01064 | -0.031 | 50.309
3.5 | 0.592 | 0.01105 | -0.03 | 53.61
4 | 0.648 | 0.01147 | -0.03 | 56.542
4.5 | 0.703 | 0.01197 | -0.03 | 58.706
5 | 0.755 | 0.01246 | -0.03 | 60.582
5.5 | 0.802 | 0.01327 | -0.029 | 60.479
6 | 0.845 | 0.01396 | -0.029 | 60.534
6.5 | 0.706 | 0.05034 | -0.011 | 14.028
7 | 0.728 | 0.05495 | -0.01 | 13.241
7.5 | 0.742 | 0.06031 | -0.009 | 12.307
8 | 0.748 | 0.06712 | -0.008 | 11.147
8.5 | 0.745 | 0.0765 | -0.008 | 9.736
9 | 0.728 | 0.08576 | -0.008 | 8.488
9.5 | 0.699 | 0.09742 | -0.008 | 7.171
10 | 0.658 | 0.10875 | -0.008 | 6.051
10.5 | 0.607 | 0.12542 | -0.008 | 4.84
11 | 0.547 | 0.14914 | -0.008 | 3.666

## 14. Re 100k Mach 0.25 (2)
BIGFOIL.COM POLAR EXPORT
Edge_tip
Edge_tip |  |  |  | Cl Max: | 1.1124 | at alpha= | 20 | deg
XFOIL ncrit=9 |  |  |  | L/D Max: | 34.6211 | at alpha= | 4 | deg
Re: | 100000 |  |  | Cd Min: | 0.2901 | at alpha= | 20 | deg
Mach: | 0.25 |  |  | Cl=0 at alpha= | -1.1411 | deg
|  |  |  | @ Cl=0.1, Cd= | 0.0094211
|  |  |  | @ Cl=0.4, Cd= | 0.012537
|  |  |  | @ Cl=0.6, Cd= | 0.017341
alpha (deg) | Cl | Cd | Cm | Cl/Cd
-20 | -0.9562 | 0.27726 | 0.1161 | -3.4487
-19.5 | -0.938 | 0.27056 | 0.1117 | -3.4669
-19 | -0.9196 | 0.2639 | 0.1073 | -3.4847
-18.5 | -0.901 | 0.25751 | 0.1026 | -3.4989
-18 | -0.8832 | 0.25317 | 0.0968 | -3.4886
-17.5 | -0.8692 | 0.25101 | 0.0906 | -3.4628
-17 | -0.8579 | 0.24884 | 0.0847 | -3.4476
-16.5 | -0.8316 | 0.23107 | 0.0845 | -3.5989
-16 | -0.813 | 0.22225 | 0.0824 | -3.658
-15.5 | -0.7957 | 0.21508 | 0.0791 | -3.6996
-15 | -0.7788 | 0.20807 | 0.0756 | -3.743
-14.5 | -0.7627 | 0.20156 | 0.0715 | -3.784
-14 | -0.7537 | 0.19892 | 0.065 | -3.789
-13.5 | -0.751 | 0.19664 | 0.0588 | -3.8192
-13 | -0.7203 | 0.17992 | 0.0607 | -4.0034
-12.5 | -0.7046 | 0.17212 | 0.0589 | -4.0937
-12 | -0.6913 | 0.16495 | 0.0561 | -4.191
-11.5 | -0.6809 | 0.1585 | 0.0521 | -4.2959
-11 | -0.6812 | 0.15488 | 0.0453 | -4.3982
-10.5 | -0.6804 | 0.15014 | 0.0386 | -4.5318
-10 | -0.6481 | 0.13558 | 0.0443 | -4.7802
-9.5 | -0.6374 | 0.12843 | 0.0417 | -4.963
-9 | -0.6355 | 0.12293 | 0.0352 | -5.1696
-8.5 | -0.6403 | 0.11848 | 0.0249 | -5.4043
-8 | -0.6101 | 0.10665 | 0.0324 | -5.7206
-7.5 | -0.6111 | 0.10136 | 0.0194 | -6.029
-7 | -0.5915 | 0.09206 | 0.024 | -6.4252
-6.5 | -0.5686 | 0.08308 | 0.0031 | -6.844
-5 | -0.468 | 0.05741 | -0.0115 | -8.1519
-4.5 | -0.4234 | 0.0499 | -0.0162 | -8.485
-4 | -0.3774 | 0.04374 | -0.0189 | -8.6283
-3.5 | -0.2725 | 0.0275 | -0.0321 | -9.9091
-3 | -0.2074 | 0.02199 | -0.0319 | -9.4316
-2.5 | -0.1486 | 0.01795 | -0.0313 | -8.2786
-2 | -0.0907 | 0.01509 | -0.0299 | -6.0106
-1.5 | -0.0346 | 0.01159 | -0.0293 | -2.9853
-1 | 0.0136 | 0.0094 | -0.025 | 1.4468
-0.5 | 0.0704 | 0.0094 | -0.0244 | 7.4894
0 | 0.1265 | 0.00944 | -0.0238 | 13.4004
0.5 | 0.1822 | 0.00952 | -0.0232 | 19.1387
1 | 0.2376 | 0.00965 | -0.0227 | 24.6218
1.5 | 0.3355 | 0.01039 | -0.0286 | 32.2907
2 | 0.3836 | 0.01213 | -0.0252 | 31.6241
2.5 | 0.4372 | 0.01346 | -0.0238 | 32.4814
3 | 0.4922 | 0.01472 | -0.0229 | 33.4375
3.5 | 0.5476 | 0.01601 | -0.0219 | 34.2036
4 | 0.6031 | 0.01742 | -0.021 | 34.6211
4.5 | 0.6587 | 0.01903 | -0.0201 | 34.6138
5 | 0.7139 | 0.0208 | -0.0191 | 34.3221
5.5 | 0.7681 | 0.023 | -0.0181 | 33.3957
6 | 0.8212 | 0.02584 | -0.0169 | 31.7802
6.5 | 0.8714 | 0.02971 | -0.0157 | 29.3302
7 | 0.915 | 0.03596 | -0.0149 | 25.4449
7.5 | 0.9433 | 0.04569 | -0.016 | 20.6457
8 | 0.9386 | 0.06274 | -0.0241 | 14.9602
8.5 | 0.9221 | 0.08096 | -0.0382 | 11.3896
9 | 0.916 | 0.09323 | -0.0452 | 9.8252
9.5 | 0.8599 | 0.12106 | -0.0703 | 7.1031
10 | 0.8697 | 0.13072 | -0.0709 | 6.6532
10.5 | 0.8623 | 0.13899 | -0.077 | 6.204
11 | 0.8828 | 0.14953 | -0.0754 | 5.9038
11.5 | 0.8692 | 0.15648 | -0.0839 | 5.5547
12 | 0.8906 | 0.16678 | -0.0829 | 5.34
12.5 | 0.8842 | 0.17317 | -0.0905 | 5.106
13 | 0.9166 | 0.18491 | -0.0875 | 4.957
13.5 | 0.9103 | 0.19101 | -0.0956 | 4.7657
14 | 0.9179 | 0.19759 | -0.1011 | 4.6455
14.5 | 0.9462 | 0.21066 | -0.0996 | 4.4916
15 | 0.9451 | 0.21378 | -0.1089 | 4.4209
15.5 | 0.9604 | 0.22131 | -0.113 | 4.3396
16 | 0.9962 | 0.23942 | -0.1095 | 4.1609
16.5 | 0.9956 | 0.2399 | -0.1188 | 4.1501
17 | 1.0078 | 0.2448 | -0.1263 | 4.1168
17.5 | 1.026 | 0.25238 | -0.1295 | 4.0653
18 | 1.051 | 0.26826 | -0.129 | 3.9178
18.5 | 1.06 | 0.26922 | -0.1381 | 3.9373
19 | 1.0765 | 0.27504 | -0.1446 | 3.914
19.5 | 1.0942 | 0.28229 | -0.1492 | 3.8762
20 | 1.1124 | 0.2901 | -0.1527 | 3.8345

## 15. Re 100k Mach 0.50 (1)
BIGFOIL.COM POLAR EXPORT
Edge_tip
Edge_tip |  |  |  | Cl Max: | 1.127 | at alpha= | 20 | deg
JavaFoil+Calcfoil stall+Eppler ext transition |  |  |  | L/D Max: | 59.829 | at alpha= | 4.5 | deg
Re: | 100000 |  |  | Cd Min: | 0.00712 | at alpha= | -0.5 | deg
Mach: | 0.5 |  |  | Cl=0 at alpha= | -1.5673 | deg
|  |  |  | @ Cl=0.1, Cd= | 0.018909
|  |  |  | @ Cl=0.4, Cd= | 0.0097798
|  |  |  | @ Cl=0.6, Cd= | 0.011023
alpha (deg) | Cl | Cd | Cm | Cl/Cd
-20 | -0.964 | 0.3466 | -0.026 | -2.782
-19.5 | -0.939 | 0.34051 | -0.026 | -2.759
-19 | -0.914 | 0.32746 | -0.025 | -2.79
-18.5 | -0.888 | 0.31524 | -0.025 | -2.817
-18 | -0.863 | 0.30579 | -0.025 | -2.821
-17.5 | -0.836 | 0.30678 | -0.024 | -2.726
-17 | -0.811 | 0.3013 | -0.024 | -2.692
-16.5 | -0.785 | 0.2833 | -0.023 | -2.77
-16 | -0.759 | 0.27262 | -0.023 | -2.785
-15.5 | -0.734 | 0.268 | -0.023 | -2.737
-15 | -0.707 | 0.26905 | -0.022 | -2.628
-14.5 | -0.681 | 0.25964 | -0.022 | -2.624
-14 | -0.655 | 0.25712 | -0.022 | -2.547
-13.5 | -0.629 | 0.2534 | -0.021 | -2.483
-13 | -0.603 | 0.23411 | -0.021 | -2.574
-12.5 | -0.577 | 0.22761 | -0.021 | -2.534
-12 | -0.55 | 0.22044 | -0.02 | -2.497
-11.5 | -0.524 | 0.21504 | -0.02 | -2.438
-11 | -0.498 | 0.20915 | -0.019 | -2.38
-10.5 | -0.472 | 0.20615 | -0.019 | -2.288
-10 | -0.446 | 0.20402 | -0.019 | -2.184
-9.5 | -0.419 | 0.17676 | -0.018 | -2.371
-9 | -0.393 | 0.18851 | -0.018 | -2.084
-8.5 | -0.366 | 0.17473 | -0.017 | -2.097
-8 | -0.34 | 0.1643 | -0.017 | -2.07
-7.5 | -0.314 | 0.09658 | -0.016 | -3.248
-7 | -0.287 | 0.07528 | -0.016 | -3.817
-6.5 | -0.261 | 0.08437 | -0.015 | -3.091
-6 | -0.234 | 0.06661 | -0.015 | -3.52
-5.5 | -0.208 | 0.06928 | -0.015 | -3.002
-5 | -0.181 | 0.08617 | -0.014 | -2.106
-4.5 | -0.155 | 0.06116 | -0.013 | -2.535
-4 | -0.193 | 0.05483 | -0.013 | -3.519
-3.5 | -0.18 | 0.04421 | -0.012 | -4.063
-3 | -0.141 | 0.03915 | -0.013 | -3.607
-2.5 | -0.095 | 0.03522 | -0.013 | -2.689
-2 | -0.045 | 0.03312 | -0.013 | -1.347
-1.5 | 0.007 | 0.0315 | -0.013 | 0.23
-1 | 0.06 | 0.03041 | -0.015 | 1.97
-0.5 | 0.141 | 0.00712 | -0.036 | 19.783
0 | 0.206 | 0.00882 | -0.036 | 23.369
0.5 | 0.272 | 0.00902 | -0.036 | 30.129
1 | 0.338 | 0.00957 | -0.035 | 35.271
1.5 | 0.403 | 0.00979 | -0.035 | 41.152
2 | 0.468 | 0.00999 | -0.035 | 46.86
2.5 | 0.533 | 0.01037 | -0.034 | 51.408
3 | 0.597 | 0.011 | -0.034 | 54.291
3.5 | 0.66 | 0.01148 | -0.034 | 57.47
4 | 0.72 | 0.0121 | -0.034 | 59.533
4.5 | 0.776 | 0.01298 | -0.033 | 59.829
5 | 0.753 | 0.02398 | -0.03 | 31.383
5.5 | 0.688 | 0.04783 | -0.014 | 14.389
6 | 0.685 | 0.05499 | -0.011 | 12.458
6.5 | 0.54 | 0.07164 | -0.009 | 7.532
7 | 0.451 | 0.12498 | -0.011 | 3.61
7.5 | 0.477 | 0.09398 | -0.012 | 5.081
8 | 0.504 | 0.12544 | -0.012 | 4.016
8.5 | 0.53 | 0.17588 | -0.013 | 3.015
9 | 0.556 | 0.17723 | -0.013 | 3.14
9.5 | 0.583 | 0.19451 | -0.014 | 2.996
10 | 0.609 | 0.20336 | -0.014 | 2.994
10.5 | 0.635 | 0.21368 | -0.014 | 2.973
11 | 0.661 | 0.21543 | -0.014 | 3.07
11.5 | 0.688 | 0.22717 | -0.015 | 3.027
12 | 0.714 | 0.24038 | -0.015 | 2.97
12.5 | 0.74 | 0.25011 | -0.015 | 2.96
13 | 0.767 | 0.26804 | -0.015 | 2.86
13.5 | 0.792 | 0.27042 | -0.015 | 2.929
14 | 0.818 | 0.28238 | -0.015 | 2.898
14.5 | 0.845 | 0.27655 | -0.016 | 3.054
15 | 0.87 | 0.28508 | -0.015 | 3.052
15.5 | 0.896 | 0.29498 | -0.016 | 3.038
16 | 0.923 | 0.31072 | -0.016 | 2.969
16.5 | 0.948 | 0.31482 | -0.016 | 3.01
17 | 0.974 | 0.32576 | -0.016 | 2.99
17.5 | 0.999 | 0.33174 | -0.016 | 3.011
18 | 1.025 | 0.34182 | -0.016 | 2.999
18.5 | 1.05 | 0.34761 | -0.016 | 3.02
19 | 1.076 | 0.35644 | -0.016 | 3.019
19.5 | 1.1 | 0.38028 | -0.016 | 2.894
20 | 1.127 | 0.3678 | -0.016 | 3.063

## 16. Re 100k Mach 0.50 (2)
BIGFOIL.COM POLAR EXPORT
Edge_tip
Edge_tip |  |  |  | Cl Max: | 1.2263 | at alpha= | 20 | deg
XFOIL ncrit=9 |  |  |  | L/D Max: | 33.0197 | at alpha= | 3.5 | deg
Re: | 100000 |  |  | Cd Min: | 0.32232 | at alpha= | 20 | deg
Mach: | 0.5 |  |  | Cl=0 at alpha= | -1.1039 | deg
|  |  |  | @ Cl=0.1, Cd= | 0.0095603
|  |  |  | @ Cl=0.4, Cd= | 0.013414
|  |  |  | @ Cl=0.6, Cd= | 0.018217
alpha (deg) | Cl | Cd | Cm | Cl/Cd
-20 | -1.05 | 0.30553 | 0.1342 | -3.4367
-19.5 | -1.0279 | 0.30115 | 0.127 | -3.4132
-19 | -1.0085 | 0.29871 | 0.1196 | -3.3762
-18.5 | -0.9878 | 0.29124 | 0.1138 | -3.3917
-18 | -0.961 | 0.27187 | 0.1128 | -3.5348
-17.5 | -0.9386 | 0.26258 | 0.1087 | -3.5745
-17 | -0.9163 | 0.25415 | 0.1042 | -3.6054
-16.5 | -0.8941 | 0.24595 | 0.0995 | -3.6353
-16 | -0.872 | 0.23799 | 0.0946 | -3.664
-15.5 | -0.8515 | 0.2325 | 0.0882 | -3.6624
-15 | -0.8395 | 0.23185 | 0.0805 | -3.6209
-14.5 | -0.8097 | 0.21431 | 0.0802 | -3.7782
-14 | -0.7882 | 0.20534 | 0.0772 | -3.8385
-13.5 | -0.7679 | 0.19733 | 0.0734 | -3.8915
-13 | -0.7493 | 0.19007 | 0.0688 | -3.9422
-12.5 | -0.7401 | 0.18708 | 0.0618 | -3.9561
-12 | -0.7213 | 0.17701 | 0.0587 | -4.0749
-11.5 | -0.6964 | 0.16575 | 0.0584 | -4.2015
-11 | -0.6799 | 0.15801 | 0.0554 | -4.3029
-10.5 | -0.6713 | 0.15262 | 0.0499 | -4.3985
-10 | -0.6749 | 0.14986 | 0.042 | -4.5035
-9.5 | -0.6379 | 0.13493 | 0.0463 | -4.7276
-9 | -0.6354 | 0.13016 | 0.04 | -4.8817
-8.5 | -0.6153 | 0.12009 | 0.0399 | -5.1237
-8 | -0.6047 | 0.11327 | 0.0364 | -5.3386
-7.5 | -0.5969 | 0.10591 | 0.0322 | -5.6359
-7 | -0.5818 | 0.09851 | 0.0302 | -5.906
-6.5 | -0.5706 | 0.0909 | 0.0267 | -6.2772
-6 | -0.5592 | 0.08416 | 0.0146 | -6.6445
-5.5 | -0.5334 | 0.07583 | 0.0076 | -7.0342
-5 | -0.5036 | 0.06735 | 0.0048 | -7.4774
-4.5 | -0.4659 | 0.05927 | -0.003 | -7.8606
-4 | -0.4252 | 0.05189 | -0.0066 | -8.1943
-3.5 | -0.3264 | 0.03574 | -0.0291 | -9.1326
-3 | -0.251 | 0.02673 | -0.0341 | -9.3902
-2.5 | -0.1789 | 0.02119 | -0.0349 | -8.4427
-2 | -0.1102 | 0.01747 | -0.034 | -6.308
-1.5 | -0.0446 | 0.01455 | -0.0324 | -3.0653
-1 | 0.0117 | 0.01031 | -0.0296 | 1.1348
-0.5 | 0.0739 | 0.00954 | -0.0265 | 7.7463
0 | 0.1383 | 0.00959 | -0.0258 | 14.4213
0.5 | 0.2021 | 0.00972 | -0.0252 | 20.7922
1 | 0.3063 | 0.01115 | -0.0293 | 27.4709
1.5 | 0.366 | 0.01268 | -0.027 | 28.8644
2 | 0.4285 | 0.01403 | -0.0256 | 30.5417
2.5 | 0.4921 | 0.01543 | -0.0243 | 31.8924
3 | 0.5563 | 0.01699 | -0.023 | 32.7428
3.5 | 0.6211 | 0.01881 | -0.0217 | 33.0197
4 | 0.6855 | 0.02105 | -0.0202 | 32.5653
4.5 | 0.749 | 0.024 | -0.0187 | 31.2083
5 | 0.8087 | 0.02808 | -0.0174 | 28.7999
5.5 | 0.8594 | 0.0342 | -0.0171 | 25.1287
6 | 0.8903 | 0.04422 | -0.0204 | 20.1334
6.5 | 0.9036 | 0.05542 | -0.0261 | 16.3046
7 | 0.8939 | 0.07104 | -0.04 | 12.5831
7.5 | 0.8824 | 0.08426 | -0.0517 | 10.4723
8 | 0.8725 | 0.09602 | -0.0597 | 9.0866
8.5 | 0.8656 | 0.10708 | -0.0664 | 8.0837
9 | 0.8725 | 0.11739 | -0.0687 | 7.4325
9.5 | 0.8652 | 0.13247 | -0.0791 | 6.5313
10 | 0.8726 | 0.14258 | -0.0824 | 6.1201
10.5 | 0.892 | 0.1527 | -0.0827 | 5.8415
11 | 0.881 | 0.15911 | -0.0914 | 5.537
11.5 | 0.9029 | 0.16914 | -0.0923 | 5.3382
12 | 0.9086 | 0.17757 | -0.0981 | 5.1169
12.5 | 0.9443 | 0.19159 | -0.0965 | 4.9288
13 | 0.9382 | 0.19503 | -0.1064 | 4.8105
13.5 | 0.955 | 0.20346 | -0.1111 | 4.6938
14 | 0.9877 | 0.21887 | -0.1104 | 4.5127
14.5 | 0.9913 | 0.22159 | -0.1206 | 4.4736
15 | 1.0138 | 0.23105 | -0.1237 | 4.3878
15.5 | 1.0371 | 0.24345 | -0.1268 | 4.26
16 | 1.0517 | 0.24852 | -0.1356 | 4.2319
16.5 | 1.0733 | 0.25752 | -0.1404 | 4.1678
17 | 1.101 | 0.27255 | -0.1413 | 4.0396
17.5 | 1.1176 | 0.27833 | -0.1494 | 4.0154
18 | 1.1377 | 0.28489 | -0.1571 | 3.9935
18.5 | 1.1603 | 0.29432 | -0.1618 | 3.9423
19 | 1.1889 | 0.31508 | -0.1619 | 3.7733
19.5 | 1.2053 | 0.31668 | -0.1713 | 3.8061
20 | 1.2263 | 0.32232 | -0.1798 | 3.8046

## 17. Re 250k Mach 0.00 (1)
BIGFOIL.COM POLAR EXPORT
Edge_tip
Edge_tip |  |  |  | Cl Max: | 0.9 | at alpha= | 7 | deg
JavaFoil+Calcfoil stall+Eppler ext transition |  |  |  | L/D Max: | 74.999 | at alpha= | 6 | deg
Re: | 250000 |  |  | Cd Min: | 0.00469 | at alpha= | -0.5 | deg
Mach: | 0 |  |  | Cl=0 at alpha= | -1.5851 | deg
|  |  |  | @ Cl=0.1, Cd= | 0.0057012
|  |  |  | @ Cl=0.4, Cd= | 0.0075663
|  |  |  | @ Cl=0.6, Cd= | 0.0088402
alpha (deg) | Cl | Cd | Cm | Cl/Cd
-14 | -0.279 | 0.15939 | -0.014 | -1.752
-13.5 | -0.295 | 0.14966 | -0.014 | -1.97
-13 | -0.311 | 0.14173 | -0.013 | -2.192
-12.5 | -0.327 | 0.13337 | -0.013 | -2.45
-12 | -0.343 | 0.12173 | -0.013 | -2.815
-11.5 | -0.358 | 0.11313 | -0.013 | -3.166
-11 | -0.373 | 0.10481 | -0.013 | -3.555
-10.5 | -0.386 | 0.0965 | -0.012 | -3.997
-10 | -0.397 | 0.0971 | -0.012 | -4.087
-9.5 | -0.405 | 0.08914 | -0.012 | -4.549
-9 | -0.41 | 0.08213 | -0.012 | -4.988
-8.5 | -0.41 | 0.07514 | -0.012 | -5.45
-8 | -0.405 | 0.06876 | -0.012 | -5.896
-7.5 | -0.397 | 0.0628 | -0.011 | -6.317
-7 | -0.383 | 0.05728 | -0.011 | -6.695
-6.5 | -0.365 | 0.05318 | -0.011 | -6.871
-6 | -0.343 | 0.04907 | -0.011 | -6.982
-5.5 | -0.315 | 0.04517 | -0.011 | -6.98
-5 | -0.284 | 0.04166 | -0.011 | -6.815
-4.5 | -0.249 | 0.03895 | -0.011 | -6.39
-4 | -0.211 | 0.03658 | -0.011 | -5.757
-3.5 | -0.17 | 0.0344 | -0.011 | -4.938
-3 | -0.127 | 0.03258 | -0.012 | -3.91
-2.5 | -0.084 | 0.0312 | -0.012 | -2.681
-2 | -0.039 | 0.03003 | -0.012 | -1.298
-1.5 | 0.008 | 0.00743 | -0.032 | 1.058
-1 | 0.065 | 0.00731 | -0.032 | 8.855
-0.5 | 0.122 | 0.00469 | -0.031 | 25.971
0 | 0.179 | 0.0047 | -0.031 | 38.012
0.5 | 0.236 | 0.00696 | -0.031 | 33.848
1 | 0.293 | 0.00719 | -0.031 | 40.675
1.5 | 0.349 | 0.00745 | -0.03 | 46.894
2 | 0.406 | 0.00758 | -0.03 | 53.579
2.5 | 0.462 | 0.00799 | -0.03 | 57.851
3 | 0.518 | 0.00836 | -0.03 | 62.016
3.5 | 0.574 | 0.00867 | -0.029 | 66.209
4 | 0.629 | 0.00903 | -0.029 | 69.598
4.5 | 0.682 | 0.00938 | -0.029 | 72.697
5 | 0.733 | 0.00982 | -0.029 | 74.67
5.5 | 0.781 | 0.01062 | -0.028 | 73.593
6 | 0.826 | 0.01101 | -0.028 | 74.999
6.5 | 0.866 | 0.01172 | -0.028 | 73.897
7 | 0.9 | 0.01225 | -0.028 | 73.498
7.5 | 0.746 | 0.05214 | -0.012 | 14.305
8 | 0.762 | 0.05619 | -0.009 | 13.57
8.5 | 0.775 | 0.06067 | -0.009 | 12.772
9 | 0.78 | 0.06621 | -0.008 | 11.775
9.5 | 0.778 | 0.07264 | -0.008 | 10.708
10 | 0.77 | 0.078 | -0.007 | 9.874
10.5 | 0.757 | 0.08644 | -0.008 | 8.758
11 | 0.739 | 0.09401 | -0.007 | 7.859
11.5 | 0.713 | 0.10299 | -0.008 | 6.926
12 | 0.684 | 0.11171 | -0.007 | 6.125

## 18. Re 250k Mach 0.00 (2)
BIGFOIL.COM POLAR EXPORT
Edge_tip
Edge_tip |  |  |  | Cl Max: | 1.0955 | at alpha= | 9.5 | deg
XFOIL ncrit=9 |  |  |  | L/D Max: | 55.2402 | at alpha= | 5.5 | deg
Re: | 250000 |  |  | Cd Min: | 0.27408 | at alpha= | -20 | deg
Mach: | 0 |  |  | Cl=0 at alpha= | -1.194 | deg
|  |  |  | @ Cl=0.1, Cd= | 0.0059425
|  |  |  | @ Cl=0.4, Cd= | 0.0090484
|  |  |  | @ Cl=0.6, Cd= | 0.011324
alpha (deg) | Cl | Cd | Cm | Cl/Cd
-20 | -0.9335 | 0.27408 | 0.1103 | -3.4059
-19 | -0.9004 | 0.25803 | 0.1037 | -3.4895
-18.5 | -0.8843 | 0.25129 | 0.1004 | -3.519
-18 | -0.8677 | 0.24472 | 0.0966 | -3.5457
-17.5 | -0.851 | 0.23808 | 0.0928 | -3.5744
-17 | -0.834 | 0.2313 | 0.0889 | -3.6057
-16.5 | -0.8167 | 0.22467 | 0.0847 | -3.6351
-16 | -0.8007 | 0.21887 | 0.0796 | -3.6583
-15.5 | -0.7872 | 0.21318 | 0.0747 | -3.6927
-15 | -0.7755 | 0.2073 | 0.07 | -3.741
-14 | -0.743 | 0.1887 | 0.067 | -3.9375
-13.5 | -0.7292 | 0.1816 | 0.0646 | -4.0154
-13 | -0.7162 | 0.17453 | 0.0619 | -4.1036
-12.5 | -0.7039 | 0.16735 | 0.0591 | -4.2062
-12 | -0.6921 | 0.16 | 0.0561 | -4.3256
-11.5 | -0.6813 | 0.15301 | 0.0519 | -4.4527
-11 | -0.6757 | 0.14696 | 0.0458 | -4.5978
-10.5 | -0.6665 | 0.13991 | 0.0413 | -4.7638
-10 | -0.658 | 0.12917 | 0.0421 | -5.0941
-9.5 | -0.6463 | 0.12193 | 0.0409 | -5.3006
-9 | -0.6366 | 0.11476 | 0.0383 | -5.5472
-8.5 | -0.6275 | 0.10749 | 0.0351 | -5.8378
-8 | -0.6187 | 0.10007 | 0.0312 | -6.1827
-7.5 | -0.6093 | 0.09241 | 0.0254 | -6.5934
-7 | -0.5778 | 0.08248 | 0.0075 | -7.0053
-6.5 | -0.5363 | 0.07121 | -0.0072 | -7.5312
-6 | -0.5168 | 0.05958 | -0.0119 | -8.6741
-5.5 | -0.4758 | 0.05178 | -0.0174 | -9.1889
-5 | -0.4138 | 0.03946 | -0.0277 | -10.4866
-4.5 | -0.3602 | 0.0369 | -0.0287 | -9.7615
-4 | -0.3136 | 0.02818 | -0.0312 | -11.1285
-3.5 | -0.2574 | 0.02362 | -0.0324 | -10.8975
-3 | -0.189 | 0.01473 | -0.0302 | -12.831
-2.5 | -0.1336 | 0.01256 | -0.0295 | -10.6369
-2 | -0.0781 | 0.01092 | -0.0287 | -7.152
-1 | 0.0188 | 0.00607 | -0.0253 | 3.0972
-0.5 | 0.0773 | 0.00593 | -0.0252 | 13.0354
0 | 0.1318 | 0.00596 | -0.0246 | 22.1141
0.5 | 0.1862 | 0.00601 | -0.0241 | 30.9817
1 | 0.2688 | 0.00669 | -0.0281 | 40.1794
1.5 | 0.3163 | 0.00794 | -0.026 | 39.8363
2 | 0.3696 | 0.0087 | -0.0254 | 42.4828
2.5 | 0.4237 | 0.00932 | -0.0249 | 45.4614
3 | 0.4781 | 0.0099 | -0.0245 | 48.2929
3.5 | 0.5323 | 0.01052 | -0.024 | 50.5989
4 | 0.5866 | 0.01114 | -0.0236 | 52.6571
4.5 | 0.6404 | 0.01188 | -0.0231 | 53.9057
5 | 0.6939 | 0.0127 | -0.0226 | 54.6378
5.5 | 0.7474 | 0.01353 | -0.0221 | 55.2402
6 | 0.8003 | 0.01449 | -0.0216 | 55.2312
6.5 | 0.8526 | 0.01572 | -0.021 | 54.2366
7 | 0.9029 | 0.01765 | -0.0202 | 51.1558
7.5 | 0.952 | 0.02004 | -0.0192 | 47.505
8 | 0.9956 | 0.02458 | -0.018 | 40.5045
8.5 | 1.0415 | 0.0276 | -0.0169 | 37.7355
9 | 1.0789 | 0.03273 | -0.016 | 32.9636
9.5 | 1.0955 | 0.04248 | -0.0157 | 25.7886
10 | 1.0894 | 0.0541 | -0.0185 | 20.1368
10.5 | 0.9511 | 0.10414 | -0.0603 | 9.1329
11 | 0.9268 | 0.11924 | -0.0673 | 7.7726
11.5 | 0.8878 | 0.14458 | -0.0791 | 6.1405
12 | 0.8908 | 0.15365 | -0.0827 | 5.7976
12.5 | 0.9012 | 0.16117 | -0.0843 | 5.5916
13 | 0.9087 | 0.17114 | -0.0838 | 5.3097
13.5 | 0.9151 | 0.18088 | -0.0889 | 5.0592
14 | 0.9154 | 0.1898 | -0.0983 | 4.823
14.5 | 0.9274 | 0.19733 | -0.102 | 4.6997

## 19. Re 250k Mach 0.10 (1)
BIGFOIL.COM POLAR EXPORT
Edge_tip
Edge_tip |  |  |  | Cl Max: | 0.879 | at alpha= | 7 | deg
JavaFoil+Calcfoil stall+Eppler ext transition |  |  |  | L/D Max: | 74.955 | at alpha= | 6 | deg
Re: | 250000 |  |  | Cd Min: | 0.00469 | at alpha= | -0.5 | deg
Mach: | 0.1 |  |  | Cl=0 at alpha= | -1.5851 | deg
|  |  |  | @ Cl=0.1, Cd= | 0.005729
|  |  |  | @ Cl=0.4, Cd= | 0.0075617
|  |  |  | @ Cl=0.6, Cd= | 0.0088347
alpha (deg) | Cl | Cd | Cm | Cl/Cd
-13.5 | -0.257 | 0.15803 | -0.014 | -1.625
-13 | -0.275 | 0.14684 | -0.014 | -1.87
-12.5 | -0.293 | 0.13535 | -0.013 | -2.163
-12 | -0.311 | 0.12693 | -0.013 | -2.451
-11.5 | -0.329 | 0.11498 | -0.013 | -2.863
-11 | -0.347 | 0.10688 | -0.013 | -3.243
-10.5 | -0.363 | 0.10058 | -0.013 | -3.607
-10 | -0.377 | 0.09972 | -0.012 | -3.781
-9.5 | -0.389 | 0.09145 | -0.012 | -4.252
-9 | -0.396 | 0.08388 | -0.012 | -4.722
-8.5 | -0.399 | 0.07516 | -0.012 | -5.305
-8 | -0.397 | 0.06917 | -0.012 | -5.742
-7.5 | -0.391 | 0.06346 | -0.012 | -6.159
-7 | -0.38 | 0.05896 | -0.011 | -6.437
-6.5 | -0.363 | 0.05365 | -0.011 | -6.766
-6 | -0.341 | 0.04912 | -0.011 | -6.95
-5.5 | -0.315 | 0.04544 | -0.011 | -6.931
-5 | -0.284 | 0.0421 | -0.011 | -6.749
-4.5 | -0.249 | 0.03926 | -0.011 | -6.354
-4 | -0.211 | 0.03656 | -0.011 | -5.778
-3.5 | -0.171 | 0.0345 | -0.011 | -4.943
-3 | -0.128 | 0.03267 | -0.012 | -3.917
-2.5 | -0.084 | 0.03125 | -0.012 | -2.69
-2 | -0.039 | 0.03006 | -0.012 | -1.303
-1.5 | 0.008 | 0.00741 | -0.032 | 1.066
-1 | 0.065 | 0.00731 | -0.032 | 8.901
-0.5 | 0.123 | 0.00469 | -0.031 | 26.115
0 | 0.18 | 0.0047 | -0.031 | 38.222
0.5 | 0.237 | 0.00705 | -0.031 | 33.571
1 | 0.294 | 0.0072 | -0.031 | 40.858
1.5 | 0.351 | 0.00745 | -0.03 | 47.107
2 | 0.408 | 0.00758 | -0.03 | 53.811
2.5 | 0.465 | 0.008 | -0.03 | 58.049
3 | 0.521 | 0.00837 | -0.03 | 62.257
3.5 | 0.577 | 0.00868 | -0.03 | 66.431
4 | 0.632 | 0.00905 | -0.029 | 69.801
4.5 | 0.685 | 0.00946 | -0.029 | 72.41
5 | 0.736 | 0.0099 | -0.029 | 74.415
5.5 | 0.785 | 0.01066 | -0.029 | 73.64
6 | 0.829 | 0.01106 | -0.028 | 74.955
6.5 | 0.868 | 0.01175 | -0.028 | 73.888
7 | 0.879 | 0.01661 | -0.027 | 52.906
7.5 | 0.746 | 0.05247 | -0.011 | 14.214
8 | 0.762 | 0.05661 | -0.01 | 13.455
8.5 | 0.772 | 0.06149 | -0.009 | 12.557
9 | 0.775 | 0.06687 | -0.008 | 11.584
9.5 | 0.77 | 0.07262 | -0.008 | 10.602
10 | 0.759 | 0.07988 | -0.008 | 9.5
10.5 | 0.742 | 0.08733 | -0.008 | 8.494
11 | 0.72 | 0.09551 | -0.007 | 7.534
11.5 | 0.689 | 0.10247 | -0.008 | 6.728
12 | 0.656 | 0.1109 | -0.008 | 5.913

## 20. Re 250k Mach 0.10 (2)
BIGFOIL.COM POLAR EXPORT
Edge_tip
Edge_tip |  |  |  | Cl Max: | 1.0923 | at alpha= | 9.5 | deg
XFOIL ncrit=9 |  |  |  | L/D Max: | 54.806 | at alpha= | 6 | deg
Re: | 250000 |  |  | Cd Min: | 0.27512 | at alpha= | -20 | deg
Mach: | 0.1 |  |  | Cl=0 at alpha= | -1.2425 | deg
|  |  |  | @ Cl=0.1, Cd= | 0.0059423
|  |  |  | @ Cl=0.4, Cd= | 0.0090695
|  |  |  | @ Cl=0.6, Cd= | 0.011355
alpha (deg) | Cl | Cd | Cm | Cl/Cd
-20 | -0.9369 | 0.27512 | 0.1109 | -3.4054
-19 | -0.9035 | 0.25875 | 0.1045 | -3.4918
-18.5 | -0.8872 | 0.25204 | 0.101 | -3.5201
-18 | -0.8704 | 0.24542 | 0.0972 | -3.5466
-17.5 | -0.8534 | 0.23872 | 0.0933 | -3.5749
-17 | -0.8362 | 0.2319 | 0.0894 | -3.6059
-16.5 | -0.8186 | 0.22533 | 0.085 | -3.6329
-16 | -0.8028 | 0.2196 | 0.0799 | -3.6557
-15.5 | -0.7892 | 0.21389 | 0.0749 | -3.6897
-15 | -0.7773 | 0.20797 | 0.0703 | -3.7376
-14.5 | -0.7618 | 0.19861 | 0.0676 | -3.8357
-14 | -0.7439 | 0.18913 | 0.0675 | -3.9333
-13.5 | -0.7299 | 0.18204 | 0.065 | -4.0096
-13 | -0.7167 | 0.17495 | 0.0622 | -4.0966
-12.5 | -0.7043 | 0.16773 | 0.0593 | -4.199
-12 | -0.6922 | 0.16038 | 0.0563 | -4.316
-11.5 | -0.6817 | 0.15359 | 0.0517 | -4.4384
-11 | -0.6759 | 0.14749 | 0.0458 | -4.5827
-10.5 | -0.6665 | 0.14036 | 0.0414 | -4.7485
-10 | -0.6564 | 0.12958 | 0.0429 | -5.0656
-9.5 | -0.6453 | 0.12237 | 0.0413 | -5.2734
-9 | -0.6356 | 0.11518 | 0.0387 | -5.5183
-8.5 | -0.6264 | 0.10787 | 0.0354 | -5.807
-8 | -0.6175 | 0.10045 | 0.0314 | -6.1473
-7.5 | -0.6081 | 0.09282 | 0.0252 | -6.5514
-7 | -0.5774 | 0.08317 | 0.0078 | -6.9424
-6.5 | -0.5376 | 0.07198 | -0.0064 | -7.4687
-6 | -0.5203 | 0.0609 | -0.0101 | -8.5435
-5.5 | -0.4788 | 0.05274 | -0.0163 | -9.0785
-5 | -0.4164 | 0.04014 | -0.0274 | -10.3737
-4.5 | -0.3624 | 0.03736 | -0.0287 | -9.7002
-4 | -0.316 | 0.02856 | -0.0312 | -11.0644
-3.5 | -0.2592 | 0.02389 | -0.0325 | -10.8497
-3 | -0.1904 | 0.01486 | -0.0304 | -12.8129
-2.5 | -0.1346 | 0.01266 | -0.0296 | -10.6319
-2 | -0.0788 | 0.01099 | -0.0288 | -7.1702
-1.5 | -0.0222 | 0.00935 | -0.0285 | -2.3743
-1 | 0.0209 | 0.00617 | -0.0261 | 3.3874
-0.5 | 0.0775 | 0.00593 | -0.0253 | 13.0691
0 | 0.1324 | 0.00596 | -0.0247 | 22.2148
0.5 | 0.187 | 0.00602 | -0.0242 | 31.0631
1 | 0.2692 | 0.00679 | -0.0279 | 39.6465
1.5 | 0.3178 | 0.008 | -0.026 | 39.725
2 | 0.3714 | 0.00875 | -0.0254 | 42.4457
2.5 | 0.426 | 0.00936 | -0.025 | 45.5128
3 | 0.4807 | 0.00994 | -0.0245 | 48.3602
3.5 | 0.5354 | 0.01055 | -0.024 | 50.7488
4 | 0.5899 | 0.01121 | -0.0236 | 52.6227
4.5 | 0.6441 | 0.01199 | -0.0231 | 53.7198
5 | 0.698 | 0.01282 | -0.0225 | 54.4462
5.5 | 0.7515 | 0.01377 | -0.022 | 54.5752
6 | 0.8051 | 0.01469 | -0.0214 | 54.806
6.5 | 0.8578 | 0.01593 | -0.0208 | 53.8481
7 | 0.9087 | 0.01794 | -0.0198 | 50.6522
7.5 | 0.9578 | 0.0205 | -0.0188 | 46.722
8 | 1.0014 | 0.0252 | -0.0175 | 39.7381
8.5 | 1.046 | 0.02879 | -0.0164 | 36.3321
9 | 1.0805 | 0.03464 | -0.0155 | 31.1923
9.5 | 1.0923 | 0.04487 | -0.0159 | 24.3437
10 | 1.0763 | 0.0578 | -0.0215 | 18.6211
10.5 | 0.9447 | 0.10636 | -0.0618 | 8.8821
11 | 0.9234 | 0.1207 | -0.0681 | 7.6504
11.5 | 0.8872 | 0.14535 | -0.0797 | 6.1039
12 | 0.8902 | 0.1545 | -0.0834 | 5.7618
12.5 | 0.9 | 0.1622 | -0.0853 | 5.5487
13 | 0.7002 | 0.15418 | -0.0628 | 4.5414
13.5 | 0.6992 | 0.15971 | -0.0644 | 4.3779
14 | 0.7086 | 0.16482 | -0.0646 | 4.2992
14.5 | 0.7172 | 0.17372 | -0.0647 | 4.1285

## 21. Re 250k Mach 0.25 (1)
BIGFOIL.COM POLAR EXPORT
Edge_tip
Edge_tip |  |  |  | Cl Max: | 0.881 | at alpha= | 6.5 | deg
JavaFoil+Calcfoil stall+Eppler ext transition |  |  |  | L/D Max: | 75.028 | at alpha= | 5 | deg
Re: | 250000 |  |  | Cd Min: | 0.00469 | at alpha= | 0 | deg
Mach: | 0.25 |  |  | Cl=0 at alpha= | -1.5745 | deg
|  |  |  | @ Cl=0.1, Cd= | 0.0058849
|  |  |  | @ Cl=0.4, Cd= | 0.0075709
|  |  |  | @ Cl=0.6, Cd= | 0.1221
alpha (deg) | Cl | Cd | Cm | Cl/Cd
-12 | -0.058 | 0.12841 | -0.015 | -0.449
-11.5 | -0.055 | 0.11839 | -0.014 | -0.464
-11 | -0.052 | 0.10818 | -0.014 | -0.482
-10.5 | -0.132 | 0.12316 | -0.014 | -1.068
-10 | -0.189 | 0.10958 | -0.013 | -1.723
-9.5 | -0.235 | 0.09944 | -0.013 | -2.365
-9 | -0.273 | 0.09043 | -0.013 | -3.015
-8.5 | -0.302 | 0.08057 | -0.013 | -3.75
-8 | -0.324 | 0.07959 | -0.012 | -4.075
-7.5 | -0.338 | 0.07038 | -0.012 | -4.809
-7 | -0.344 | 0.06347 | -0.012 | -5.42
-6.5 | -0.341 | 0.05778 | -0.012 | -5.9
-6 | -0.329 | 0.05204 | -0.011 | -6.33
-5.5 | -0.31 | 0.04794 | -0.011 | -6.468
-5 | -0.284 | 0.04389 | -0.011 | -6.466
-4.5 | -0.252 | 0.04039 | -0.011 | -6.232
-4 | -0.215 | 0.03719 | -0.011 | -5.77
-3.5 | -0.174 | 0.03495 | -0.012 | -4.978
-3 | -0.131 | 0.033 | -0.012 | -3.968
-2.5 | -0.086 | 0.03142 | -0.012 | -2.743
-2 | -0.04 | 0.03013 | -0.012 | -1.334
-1.5 | 0.007 | 0.02906 | -0.014 | 0.224
-1 | 0.067 | 0.0073 | -0.033 | 9.154
-0.5 | 0.126 | 0.00477 | -0.032 | 26.4
0 | 0.185 | 0.00469 | -0.032 | 39.379
0.5 | 0.243 | 0.00706 | -0.032 | 34.459
1 | 0.302 | 0.00726 | -0.032 | 41.636
1.5 | 0.361 | 0.00747 | -0.031 | 48.262
2 | 0.419 | 0.00762 | -0.031 | 55.036
2.5 | 0.477 | 0.0081 | -0.031 | 58.932
3 | 0.535 | 0.00842 | -0.031 | 63.574
3.5 | 0.592 | 0.0088 | -0.03 | 67.31
4 | 0.648 | 0.00915 | -0.03 | 70.855
4.5 | 0.703 | 0.00961 | -0.03 | 73.115
5 | 0.755 | 0.01006 | -0.03 | 75.028
5.5 | 0.802 | 0.01099 | -0.029 | 73.046
6 | 0.845 | 0.01144 | -0.029 | 73.875
6.5 | 0.881 | 0.01213 | -0.029 | 72.605
7 | 0.738 | 0.04797 | -0.017 | 15.394
7.5 | 0.743 | 0.05394 | -0.01 | 13.765
8 | 0.748 | 0.0596 | -0.009 | 12.557
8.5 | 0.745 | 0.06532 | -0.008 | 11.404
9 | 0.728 | 0.07201 | -0.008 | 10.109
9.5 | 0.699 | 0.07999 | -0.008 | 8.734
10 | 0.658 | 0.0904 | -0.008 | 7.279
10.5 | 0.607 | 0.09799 | -0.008 | 6.195
11 | 0.547 | 0.11118 | -0.008 | 4.918
11.5 | 0.473 | 0.1221 | -0.008 | 3.874

## 22. Re 250k Mach 0.25 (2)
BIGFOIL.COM POLAR EXPORT
Edge_tip
Edge_tip |  |  |  | Cl Max: | 1.1163 | at alpha= | 20 | deg
XFOIL ncrit=9 |  |  |  | L/D Max: | 54.1911 | at alpha= | 5.5 | deg
Re: | 250000 |  |  | Cd Min: | 0.28946 | at alpha= | 20 | deg
Mach: | 0.25 |  |  | Cl=0 at alpha= | -1.2744 | deg
|  |  |  | @ Cl=0.1, Cd= | 0.0059612
|  |  |  | @ Cl=0.4, Cd= | 0.0091776
|  |  |  | @ Cl=0.6, Cd= | 0.01145
alpha (deg) | Cl | Cd | Cm | Cl/Cd
-19.5 | -0.9384 | 0.27047 | 0.112 | -3.4695
-19 | -0.9213 | 0.26316 | 0.1086 | -3.5009
-18.5 | -0.9036 | 0.2563 | 0.1046 | -3.5256
-18 | -0.8856 | 0.24938 | 0.1005 | -3.5512
-17.5 | -0.8675 | 0.24238 | 0.0964 | -3.5791
-17 | -0.8486 | 0.23544 | 0.0919 | -3.6043
-16.5 | -0.8306 | 0.22947 | 0.0866 | -3.6196
-16 | -0.8151 | 0.2238 | 0.0813 | -3.6421
-15.5 | -0.801 | 0.2179 | 0.0764 | -3.676
-14.5 | -0.7655 | 0.1989 | 0.0726 | -3.8487
-14 | -0.75 | 0.19163 | 0.0699 | -3.9138
-13.5 | -0.7351 | 0.18446 | 0.0669 | -3.9851
-13 | -0.7207 | 0.17718 | 0.0639 | -4.0676
-12.5 | -0.707 | 0.16981 | 0.0607 | -4.1635
-12 | -0.6937 | 0.16266 | 0.0568 | -4.2647
-11.5 | -0.6863 | 0.15692 | 0.051 | -4.3736
-11 | -0.6774 | 0.15017 | 0.0461 | -4.5109
-10.5 | -0.6637 | 0.13916 | 0.0473 | -4.7693
-10 | -0.6518 | 0.13178 | 0.0457 | -4.9461
-9.5 | -0.6413 | 0.1245 | 0.0432 | -5.151
-9 | -0.6313 | 0.11716 | 0.0402 | -5.3884
-8.5 | -0.6217 | 0.10977 | 0.0367 | -5.6637
-8 | -0.6125 | 0.1025 | 0.0313 | -5.9756
-7.5 | -0.6019 | 0.09543 | 0.0223 | -6.3072
-7 | -0.5779 | 0.08641 | 0.0106 | -6.6879
-6.5 | -0.5623 | 0.07454 | 0.0034 | -7.5436
-6 | -0.5359 | 0.067 | 0 | -7.9985
-5.5 | -0.4928 | 0.05735 | -0.0105 | -8.5929
-5 | -0.4311 | 0.04391 | -0.025 | -9.8178
-4 | -0.3289 | 0.0307 | -0.0308 | -10.7134
-3.5 | -0.2601 | 0.02275 | -0.0316 | -11.433
-3 | -0.1984 | 0.01576 | -0.0314 | -12.5888
-2.5 | -0.1406 | 0.01325 | -0.0306 | -10.6113
-2 | -0.0827 | 0.01124 | -0.0297 | -7.3577
-1.5 | -0.0245 | 0.00965 | -0.0292 | -2.5389
-1 | 0.0298 | 0.00679 | -0.0292 | 4.3888
-0.5 | 0.0788 | 0.00595 | -0.0258 | 13.2437
0 | 0.1355 | 0.00598 | -0.0252 | 22.6589
0.5 | 0.2081 | 0.00605 | -0.028 | 34.3967
1 | 0.2729 | 0.00731 | -0.0275 | 37.3324
1.5 | 0.3261 | 0.0083 | -0.0263 | 39.2892
2 | 0.382 | 0.00899 | -0.0257 | 42.4917
2.5 | 0.4386 | 0.00958 | -0.0252 | 45.7829
3 | 0.4953 | 0.01019 | -0.0246 | 48.6065
3.5 | 0.552 | 0.01083 | -0.0241 | 50.9695
4 | 0.6085 | 0.01156 | -0.0234 | 52.6384
4.5 | 0.6648 | 0.01243 | -0.0227 | 53.4835
5 | 0.721 | 0.01335 | -0.022 | 54.0075
5.5 | 0.7771 | 0.01434 | -0.0212 | 54.1911
6 | 0.8327 | 0.01556 | -0.0203 | 53.5154
6.5 | 0.8874 | 0.01722 | -0.0193 | 51.5331
7 | 0.9379 | 0.02049 | -0.0178 | 45.7735
7.5 | 0.988 | 0.02375 | -0.0164 | 41.6
8 | 1.0268 | 0.03051 | -0.0151 | 33.6545
8.5 | 1.0539 | 0.03868 | -0.0151 | 27.2466
9 | 1.0436 | 0.05313 | -0.0215 | 19.6424
9.5 | 0.9798 | 0.08316 | -0.0504 | 11.7821
10 | 0.9444 | 0.10001 | -0.06 | 9.4431
11.5 | 0.8869 | 0.14896 | -0.0821 | 5.9539
12 | 0.8898 | 0.15856 | -0.0868 | 5.6118
12.5 | 0.8983 | 0.16691 | -0.0899 | 5.3819
13 | 0.9151 | 0.17429 | -0.0901 | 5.2504
13.5 | 0.9241 | 0.18565 | -0.0921 | 4.9776
14 | 0.9293 | 0.19412 | -0.0992 | 4.7872
14.5 | 0.938 | 0.20228 | -0.1067 | 4.6371
15 | 0.9538 | 0.20943 | -0.1095 | 4.5543
15.5 | 0.9727 | 0.22028 | -0.1089 | 4.4157
16 | 0.9857 | 0.22841 | -0.1144 | 4.3155
16.5 | 0.9966 | 0.23509 | -0.1228 | 4.2392
17 | 1.0132 | 0.24312 | -0.1285 | 4.1675
17.5 | 1.0301 | 0.25072 | -0.1328 | 4.1086
18 | 1.0475 | 0.25769 | -0.1359 | 4.065
18.5 | 1.0657 | 0.26883 | -0.1374 | 3.9642
19 | 1.0803 | 0.27487 | -0.1447 | 3.9302
19.5 | 1.0986 | 0.28194 | -0.1518 | 3.8966
20 | 1.1163 | 0.28946 | -0.1567 | 3.8565

## 23. Re 250k Mach 0.50 (1)
BIGFOIL.COM POLAR EXPORT
Edge_tip
Edge_tip |  |  |  | Cl Max: | 1.127 | at alpha= | 20 | deg
JavaFoil+Calcfoil stall+Eppler ext transition |  |  |  | L/D Max: | 75.154 | at alpha= | 4.5 | deg
Re: | 250000 |  |  | Cd Min: | 0.00473 | at alpha= | -0.5 | deg
Mach: | 0.5 |  |  | Cl=0 at alpha= | -1.5673 | deg
|  |  |  | @ Cl=0.1, Cd= | 0.0062644
|  |  |  | @ Cl=0.4, Cd= | 0.0076394
|  |  |  | @ Cl=0.6, Cd= | 0.0087705
alpha (deg) | Cl | Cd | Cm | Cl/Cd
-20 | -0.964 | 0.25901 | -0.026 | -3.723
-19.5 | -0.939 | 0.25335 | -0.026 | -3.708
-19 | -0.914 | 0.25013 | -0.025 | -3.654
-18.5 | -0.888 | 0.24569 | -0.025 | -3.614
-18 | -0.863 | 0.23773 | -0.025 | -3.629
-17.5 | -0.836 | 0.23575 | -0.024 | -3.548
-17 | -0.811 | 0.22081 | -0.024 | -3.673
-16.5 | -0.785 | 0.21833 | -0.023 | -3.594
-16 | -0.759 | 0.20974 | -0.023 | -3.62
-15.5 | -0.734 | 0.20535 | -0.023 | -3.572
-15 | -0.707 | 0.20338 | -0.022 | -3.477
-14.5 | -0.681 | 0.19571 | -0.022 | -3.482
-14 | -0.655 | 0.19076 | -0.022 | -3.434
-13.5 | -0.629 | 0.18703 | -0.021 | -3.364
-13 | -0.603 | 0.1746 | -0.021 | -3.452
-12.5 | -0.577 | 0.17643 | -0.021 | -3.269
-12 | -0.55 | 0.16151 | -0.02 | -3.408
-11.5 | -0.524 | 0.15699 | -0.02 | -3.34
-11 | -0.498 | 0.15112 | -0.019 | -3.295
-10.5 | -0.472 | 0.1481 | -0.019 | -3.186
-10 | -0.446 | 0.14572 | -0.019 | -3.058
-9.5 | -0.419 | 0.13235 | -0.018 | -3.167
-9 | -0.393 | 0.1376 | -0.018 | -2.856
-8.5 | -0.366 | 0.08381 | -0.017 | -4.372
-8 | -0.34 | 0.0684 | -0.017 | -4.973
-7.5 | -0.314 | 0.07472 | -0.016 | -4.198
-7 | -0.287 | 0.06128 | -0.016 | -4.689
-6.5 | -0.261 | 0.06721 | -0.016 | -3.881
-6 | -0.234 | 0.05437 | -0.015 | -4.312
-5.5 | -0.208 | 0.0568 | -0.015 | -3.662
-5 | -0.182 | 0.04933 | -0.014 | -3.679
-4.5 | -0.155 | 0.0499 | -0.013 | -3.107
-4 | -0.193 | 0.04537 | -0.013 | -4.252
-3.5 | -0.18 | 0.03931 | -0.013 | -4.569
-3 | -0.141 | 0.03507 | -0.013 | -4.026
-2.5 | -0.095 | 0.03244 | -0.013 | -2.92
-2 | -0.045 | 0.03071 | -0.013 | -1.452
-1.5 | 0.007 | 0.02948 | -0.014 | 0.246
-1 | 0.075 | 0.0072 | -0.036 | 10.362
-0.5 | 0.141 | 0.00473 | -0.036 | 29.749
0 | 0.206 | 0.00676 | -0.036 | 30.506
0.5 | 0.272 | 0.00696 | -0.036 | 39.095
1 | 0.338 | 0.00742 | -0.035 | 45.503
1.5 | 0.403 | 0.00765 | -0.035 | 52.696
2 | 0.468 | 0.00787 | -0.035 | 59.489
2.5 | 0.533 | 0.00821 | -0.034 | 64.89
3 | 0.597 | 0.00875 | -0.034 | 68.214
3.5 | 0.66 | 0.00918 | -0.034 | 71.878
4 | 0.72 | 0.00973 | -0.034 | 74.001
4.5 | 0.776 | 0.01033 | -0.033 | 75.154
5 | 0.825 | 0.01139 | -0.033 | 72.431
5.5 | 0.858 | 0.01254 | -0.033 | 68.429
6 | 0.685 | 0.04873 | -0.012 | 14.066
6.5 | 0.54 | 0.05947 | -0.01 | 9.074
7 | 0.451 | 0.09458 | -0.011 | 4.771
7.5 | 0.478 | 0.07574 | -0.012 | 6.304
8 | 0.504 | 0.09857 | -0.012 | 5.111
8.5 | 0.53 | 0.08318 | -0.013 | 6.374
9 | 0.556 | 0.09326 | -0.013 | 5.967
9.5 | 0.583 | 0.145 | -0.014 | 4.019
10 | 0.609 | 0.14618 | -0.014 | 4.166
10.5 | 0.635 | 0.15411 | -0.014 | 4.122
11 | 0.661 | 0.16547 | -0.015 | 3.998
11.5 | 0.688 | 0.16688 | -0.015 | 4.121
12 | 0.714 | 0.17657 | -0.015 | 4.044
12.5 | 0.74 | 0.18463 | -0.015 | 4.01
13 | 0.767 | 0.19763 | -0.015 | 3.879
13.5 | 0.792 | 0.19106 | -0.015 | 4.146
14 | 0.818 | 0.1995 | -0.015 | 4.102
14.5 | 0.845 | 0.20838 | -0.016 | 4.054
15 | 0.87 | 0.21534 | -0.016 | 4.04
15.5 | 0.896 | 0.22341 | -0.016 | 4.012
16 | 0.923 | 0.23508 | -0.016 | 3.924
16.5 | 0.948 | 0.23917 | -0.016 | 3.962
17 | 0.974 | 0.23619 | -0.016 | 4.123
17.5 | 0.999 | 0.25375 | -0.016 | 3.936
18 | 1.025 | 0.24899 | -0.016 | 4.117
18.5 | 1.05 | 0.25426 | -0.016 | 4.129
19 | 1.076 | 0.2657 | -0.016 | 4.05
19.5 | 1.1 | 0.27604 | -0.016 | 3.987
20 | 1.127 | 0.2845 | -0.016 | 3.96

## 24. Re 250k Mach 0.50 (2)
BIGFOIL.COM POLAR EXPORT
Edge_tip
Edge_tip |  |  |  | Cl Max: | 1.2296 | at alpha= | 20 | deg
XFOIL ncrit=9 |  |  |  | L/D Max: | 52.1504 | at alpha= | 4 | deg
Re: | 250000 |  |  | Cd Min: | 0.3231 | at alpha= | 20 | deg
Mach: | 0.5 |  |  | Cl=0 at alpha= | -1.2415 | deg
|  |  |  | @ Cl=0.1, Cd= | 0.0060573
|  |  |  | @ Cl=0.4, Cd= | 0.0095575
|  |  |  | @ Cl=0.6, Cd= | 0.011838
alpha (deg) | Cl | Cd | Cm | Cl/Cd
-20 | -1.0519 | 0.30398 | 0.1365 | -3.4604
-19.5 | -1.0297 | 0.2955 | 0.1312 | -3.4846
-19 | -1.0073 | 0.28705 | 0.126 | -3.5091
-18.5 | -0.9846 | 0.27858 | 0.1208 | -3.5344
-18 | -0.9611 | 0.27031 | 0.1153 | -3.5555
-17.5 | -0.9385 | 0.2647 | 0.1078 | -3.5455
-16.5 | -0.8946 | 0.24574 | 0.099 | -3.6404
-16 | -0.8731 | 0.23621 | 0.0958 | -3.6963
-15.5 | -0.8519 | 0.22789 | 0.0917 | -3.7382
-15 | -0.8307 | 0.21973 | 0.0874 | -3.7805
-14.5 | -0.8099 | 0.21159 | 0.0832 | -3.8277
-14 | -0.7892 | 0.20344 | 0.079 | -3.8793
-13.5 | -0.7686 | 0.19545 | 0.0746 | -3.9325
-13 | -0.7505 | 0.18911 | 0.0685 | -3.9686
-12.5 | -0.737 | 0.18297 | 0.0628 | -4.028
-11.5 | -0.698 | 0.16272 | 0.06 | -4.2896
-11 | -0.682 | 0.15492 | 0.0571 | -4.4023
-10.5 | -0.6668 | 0.14709 | 0.0539 | -4.5333
-10 | -0.6523 | 0.13947 | 0.0502 | -4.677
-9.5 | -0.6433 | 0.13351 | 0.0438 | -4.8184
-9 | -0.6326 | 0.12651 | 0.0385 | -5.0004
-8 | -0.6052 | 0.10809 | 0.0364 | -5.599
-7.5 | -0.5915 | 0.10062 | 0.0345 | -5.8786
-7 | -0.579 | 0.09333 | 0.0312 | -6.2038
-6.5 | -0.5668 | 0.08601 | 0.0262 | -6.5899
-6 | -0.5408 | 0.07804 | 0.0082 | -6.9298
-5.5 | -0.5212 | 0.0679 | 0.0039 | -7.676
-5 | -0.4887 | 0.06024 | -0.0011 | -8.1125
-4.5 | -0.4344 | 0.04886 | -0.0174 | -8.8907
-4 | -0.3808 | 0.04068 | -0.024 | -9.3609
-3.5 | -0.3186 | 0.03227 | -0.0305 | -9.8729
-3 | -0.2399 | 0.02104 | -0.0347 | -11.4021
-2.5 | -0.1698 | 0.01626 | -0.0348 | -10.4428
-2 | -0.1012 | 0.01291 | -0.0335 | -7.8389
-1.5 | -0.0348 | 0.01069 | -0.0323 | -3.2554
-1 | 0.0325 | 0.0091 | -0.0317 | 3.5714
-0.5 | 0.0841 | 0.00604 | -0.0281 | 13.9238
0 | 0.1852 | 0.00615 | -0.0342 | 30.1138
0.5 | 0.2385 | 0.00767 | -0.0298 | 31.0952
1 | 0.3009 | 0.00854 | -0.0287 | 35.2342
1.5 | 0.3653 | 0.00921 | -0.0278 | 39.6634
2 | 0.4302 | 0.00986 | -0.027 | 43.6308
2.5 | 0.4955 | 0.01054 | -0.026 | 47.0114
3 | 0.5613 | 0.01131 | -0.0249 | 49.6286
3.5 | 0.6273 | 0.01221 | -0.0236 | 51.3759
4 | 0.6936 | 0.0133 | -0.0221 | 52.1504
4.5 | 0.7603 | 0.01464 | -0.0203 | 51.9331
5 | 0.8268 | 0.01633 | -0.0183 | 50.6307
5.5 | 0.8921 | 0.01878 | -0.016 | 47.5027
6 | 0.9495 | 0.02366 | -0.0139 | 40.131
6.5 | 0.9859 | 0.03267 | -0.0145 | 30.1775
7 | 0.987 | 0.04609 | -0.0227 | 21.4146
7.5 | 0.9668 | 0.06437 | -0.0426 | 15.0194
8 | 0.9411 | 0.0786 | -0.0535 | 11.9733
8.5 | 0.9208 | 0.09167 | -0.0613 | 10.0447
9 | 0.907 | 0.1043 | -0.068 | 8.6961
9.5 | 0.8983 | 0.11654 | -0.0742 | 7.7081
10 | 0.8951 | 0.12794 | -0.0795 | 6.9962
10.5 | 0.8964 | 0.13875 | -0.0841 | 6.4605
11 | 0.9028 | 0.14889 | -0.0876 | 6.0635
11.5 | 0.917 | 0.16192 | -0.0881 | 5.6633
12 | 0.9263 | 0.17236 | -0.0937 | 5.3742
12.5 | 0.931 | 0.18145 | -0.1021 | 5.1309
13 | 0.9444 | 0.19072 | -0.1084 | 4.9518
13.5 | 0.9623 | 0.19957 | -0.1124 | 4.8219
14 | 0.9846 | 0.20905 | -0.1135 | 4.7099
14.5 | 1.004 | 0.22088 | -0.1171 | 4.5455
15 | 1.0163 | 0.22798 | -0.1276 | 4.4578
15.5 | 1.0367 | 0.23699 | -0.1327 | 4.3744
16 | 1.0579 | 0.24578 | -0.1366 | 4.3043
16.5 | 1.0829 | 0.25946 | -0.1372 | 4.1737
17 | 1.1009 | 0.26758 | -0.1445 | 4.1143
17.5 | 1.1202 | 0.27481 | -0.1533 | 4.0763
18 | 1.1426 | 0.28407 | -0.1599 | 4.0222
18.5 | 1.1646 | 0.29306 | -0.1652 | 3.9739
19 | 1.1864 | 0.3027 | -0.1686 | 3.9194
19.5 | 1.2088 | 0.31563 | -0.1726 | 3.8298
20 | 1.2296 | 0.3231 | -0.1805 | 3.8056

## 25. Re 500k Mach 0.00 (1)
BIGFOIL.COM POLAR EXPORT
Edge_tip
Edge_tip |  |  |  | Cl Max: | 0.929 | at alpha= | 7.5 | deg
JavaFoil+Calcfoil stall+Eppler ext transition |  |  |  | L/D Max: | 86.591 | at alpha= | 5 | deg
Re: | 500000 |  |  | Cd Min: | 0.0035 | at alpha= | -0.5 | deg
Mach: | 0 |  |  | Cl=0 at alpha= | -1.5851 | deg
|  |  |  | @ Cl=0.1, Cd= | 0.004546
|  |  |  | @ Cl=0.4, Cd= | 0.0063963
|  |  |  | @ Cl=0.6, Cd= | 0.0075713
alpha (deg) | Cl | Cd | Cm | Cl/Cd
-14 | -0.279 | 0.12103 | -0.015 | -2.308
-13.5 | -0.295 | 0.11862 | -0.014 | -2.487
-13 | -0.311 | 0.11419 | -0.014 | -2.723
-12.5 | -0.327 | 0.10489 | -0.014 | -3.117
-12 | -0.343 | 0.09848 | -0.014 | -3.481
-11.5 | -0.358 | 0.09189 | -0.014 | -3.899
-11 | -0.373 | 0.0877 | -0.014 | -4.251
-10.5 | -0.386 | 0.08182 | -0.013 | -4.717
-10 | -0.397 | 0.08055 | -0.013 | -4.929
-9.5 | -0.406 | 0.07448 | -0.013 | -5.445
-9 | -0.41 | 0.06948 | -0.012 | -5.898
-8.5 | -0.41 | 0.06445 | -0.012 | -6.356
-8 | -0.405 | 0.06014 | -0.012 | -6.742
-7.5 | -0.397 | 0.05739 | -0.012 | -6.915
-7 | -0.384 | 0.05286 | -0.012 | -7.255
-6.5 | -0.365 | 0.04872 | -0.012 | -7.501
-6 | -0.343 | 0.04512 | -0.011 | -7.593
-5.5 | -0.315 | 0.04208 | -0.011 | -7.493
-5 | -0.284 | 0.03939 | -0.011 | -7.209
-4.5 | -0.249 | 0.03689 | -0.011 | -6.748
-4 | -0.211 | 0.03467 | -0.011 | -6.074
-3.5 | -0.17 | 0.03281 | -0.012 | -5.178
-3 | -0.127 | 0.03127 | -0.012 | -4.076
-2.5 | -0.084 | 0.03002 | -0.012 | -2.787
-2 | -0.039 | 0.0288 | -0.013 | -1.355
-1.5 | 0.008 | 0.00635 | -0.032 | 1.239
-1 | 0.065 | 0.00621 | -0.032 | 10.422
-0.5 | 0.122 | 0.0035 | -0.031 | 34.794
0 | 0.179 | 0.00351 | -0.031 | 50.93
0.5 | 0.236 | 0.00579 | -0.031 | 40.661
1 | 0.293 | 0.00603 | -0.031 | 48.483
1.5 | 0.349 | 0.00628 | -0.03 | 55.626
2 | 0.406 | 0.00641 | -0.03 | 63.333
2.5 | 0.462 | 0.00679 | -0.03 | 68.133
3 | 0.518 | 0.00713 | -0.03 | 72.661
3.5 | 0.574 | 0.00742 | -0.029 | 77.365
4 | 0.629 | 0.00774 | -0.029 | 81.167
4.5 | 0.682 | 0.00806 | -0.029 | 84.549
5 | 0.733 | 0.00847 | -0.029 | 86.591
5.5 | 0.781 | 0.0092 | -0.028 | 84.916
6 | 0.826 | 0.00963 | -0.028 | 85.773
6.5 | 0.866 | 0.01009 | -0.028 | 85.768
7 | 0.9 | 0.01072 | -0.028 | 83.973
7.5 | 0.929 | 0.01138 | -0.028 | 81.67
8 | 0.829 | 0.03271 | -0.022 | 25.355
8.5 | 0.776 | 0.0573 | -0.011 | 13.55
9 | 0.78 | 0.06152 | -0.009 | 12.678
9.5 | 0.778 | 0.06661 | -0.009 | 11.681
10 | 0.77 | 0.0723 | -0.008 | 10.653
10.5 | 0.757 | 0.07803 | -0.008 | 9.703
11 | 0.739 | 0.08458 | -0.008 | 8.737
11.5 | 0.713 | 0.0905 | -0.008 | 7.883
12 | 0.684 | 0.09863 | -0.008 | 6.939
12.5 | 0.653 | 0.10582 | -0.008 | 6.169

## 26. Re 500k Mach 0.00 (2)
BIGFOIL.COM POLAR EXPORT
Edge_tip
Edge_tip |  |  |  | Cl Max: | 1.2051 | at alpha= | 10.5 | deg
XFOIL ncrit=9 |  |  |  | L/D Max: | 72.0856 | at alpha= | 6 | deg
Re: | 500000 |  |  | Cd Min: | 0.27191 | at alpha= | -20 | deg
Mach: | 0 |  |  | Cl=0 at alpha= | -1.3381 | deg
|  |  |  | @ Cl=0.1, Cd= | 0.0043135
|  |  |  | @ Cl=0.4, Cd= | 0.0073368
|  |  |  | @ Cl=0.6, Cd= | 0.0088959
alpha (deg) | Cl | Cd | Cm | Cl/Cd
-20 | -0.9371 | 0.27191 | 0.1138 | -3.4464
-19.5 | -0.9192 | 0.26519 | 0.1095 | -3.4662
-19 | -0.9013 | 0.2585 | 0.105 | -3.4867
-18.5 | -0.8837 | 0.25184 | 0.1003 | -3.509
-18 | -0.8671 | 0.24521 | 0.0956 | -3.5362
-17 | -0.8359 | 0.23013 | 0.0892 | -3.6323
-16.5 | -0.8204 | 0.2236 | 0.0859 | -3.6691
-16 | -0.8046 | 0.21692 | 0.0824 | -3.7092
-15.5 | -0.7889 | 0.21001 | 0.0789 | -3.7565
-15 | -0.7736 | 0.2029 | 0.0755 | -3.8127
-14.5 | -0.7584 | 0.19569 | 0.0721 | -3.8755
-14 | -0.7435 | 0.18851 | 0.0681 | -3.9441
-13.5 | -0.7307 | 0.18136 | 0.064 | -4.029
-13 | -0.7199 | 0.17411 | 0.0601 | -4.1347
-12.5 | -0.7091 | 0.16663 | 0.0565 | -4.2555
-12 | -0.6988 | 0.15894 | 0.0533 | -4.3966
-11.5 | -0.6879 | 0.15 | 0.0532 | -4.586
-11 | -0.6773 | 0.14303 | 0.0512 | -4.7354
-10.5 | -0.6675 | 0.13579 | 0.0486 | -4.9157
-10 | -0.6582 | 0.1283 | 0.0457 | -5.1302
-9.5 | -0.6489 | 0.12054 | 0.0419 | -5.3833
-9 | -0.6401 | 0.11289 | 0.0358 | -5.6701
-8.5 | -0.6303 | 0.10514 | 0.0314 | -5.9949
-8 | -0.621 | 0.09713 | 0.0267 | -6.3935
-7.5 | -0.6148 | 0.08612 | 0.0184 | -7.1389
-7 | -0.5952 | 0.07718 | 0.0109 | -7.7118
-6.5 | -0.5633 | 0.06827 | 0.0015 | -8.2511
-6 | -0.5204 | 0.05781 | -0.0102 | -9.0019
-5.5 | -0.4663 | 0.04592 | -0.0212 | -10.1546
-5 | -0.4037 | 0.03681 | -0.0265 | -10.9671
-4.5 | -0.3575 | 0.02675 | -0.0305 | -13.3645
-4 | -0.2992 | 0.02568 | -0.0299 | -11.6511
-3 | -0.1848 | 0.01185 | -0.03 | -15.5949
-2.5 | -0.1295 | 0.00961 | -0.0295 | -13.4755
-2 | -0.0739 | 0.00852 | -0.029 | -8.6737
-1.5 | -0.0181 | 0.00767 | -0.0286 | -2.3598
-1 | 0.0378 | 0.00603 | -0.0292 | 6.2687
-0.5 | 0.0824 | 0.00432 | -0.0263 | 19.0741
0 | 0.164 | 0.00429 | -0.0311 | 38.2284
0.5 | 0.2092 | 0.00547 | -0.0279 | 38.245
1 | 0.2623 | 0.00624 | -0.0273 | 42.0353
1.5 | 0.3171 | 0.00673 | -0.0269 | 47.1174
2 | 0.3722 | 0.00714 | -0.0266 | 52.1289
2.5 | 0.4273 | 0.00753 | -0.0262 | 56.7463
3 | 0.4825 | 0.00793 | -0.0259 | 60.8449
3.5 | 0.5374 | 0.00836 | -0.0256 | 64.2823
4 | 0.5922 | 0.00882 | -0.0252 | 67.1429
4.5 | 0.6467 | 0.00935 | -0.0248 | 69.1658
5 | 0.701 | 0.00995 | -0.0244 | 70.4523
5.5 | 0.7551 | 0.01053 | -0.024 | 71.7094
6 | 0.8088 | 0.01122 | -0.0236 | 72.0856
6.5 | 0.8618 | 0.01215 | -0.0231 | 70.93
7 | 0.914 | 0.01333 | -0.0226 | 68.5671
7.5 | 0.9651 | 0.01491 | -0.0218 | 64.7284
8 | 1.0145 | 0.01692 | -0.021 | 59.9586
8.5 | 1.0609 | 0.01962 | -0.02 | 54.0724
9 | 1.1037 | 0.02333 | -0.0188 | 47.3082
9.5 | 1.1471 | 0.02612 | -0.018 | 43.9165
10 | 1.184 | 0.03011 | -0.0171 | 39.3225
10.5 | 1.2051 | 0.03685 | -0.0166 | 32.7028
11 | 1.1948 | 0.04777 | -0.0187 | 25.0115
11.5 | 1.1731 | 0.0641 | -0.0363 | 18.3011
12 | 0.9862 | 0.12135 | -0.0724 | 8.1269
12.5 | 0.9164 | 0.15396 | -0.085 | 5.9522
13 | 0.7201 | 0.15027 | -0.0612 | 4.792
13.5 | 0.7091 | 0.15711 | -0.0648 | 4.5134
14 | 0.7118 | 0.16202 | -0.0663 | 4.3933
14.5 | 0.7211 | 0.16584 | -0.0665 | 4.3482
15 | 0.7138 | 0.17479 | -0.0692 | 4.0838
15.5 | 0.7152 | 0.18153 | -0.0718 | 3.9398

## 27. Re 500k Mach 0.10 (1)
BIGFOIL.COM POLAR EXPORT
Edge_tip
Edge_tip |  |  |  | Cl Max: | 0.93 | at alpha= | 7.5 | deg
JavaFoil+Calcfoil stall+Eppler ext transition |  |  |  | L/D Max: | 86.174 | at alpha= | 5 | deg
Re: | 500000 |  |  | Cd Min: | 0.0035 | at alpha= | -0.5 | deg
Mach: | 0.1 |  |  | Cl=0 at alpha= | -1.5851 | deg
|  |  |  | @ Cl=0.1, Cd= | 0.0045747
|  |  |  | @ Cl=0.4, Cd= | 0.0063917
|  |  |  | @ Cl=0.6, Cd= | 0.007568
alpha (deg) | Cl | Cd | Cm | Cl/Cd
-13.5 | -0.257 | 0.11781 | -0.015 | -2.181
-13 | -0.275 | 0.11011 | -0.015 | -2.496
-12.5 | -0.293 | 0.10844 | -0.014 | -2.702
-12 | -0.311 | 0.10225 | -0.014 | -3.044
-11.5 | -0.329 | 0.09329 | -0.014 | -3.531
-11 | -0.347 | 0.08891 | -0.014 | -3.901
-10.5 | -0.363 | 0.08321 | -0.013 | -4.362
-10 | -0.377 | 0.08245 | -0.013 | -4.575
-9.5 | -0.389 | 0.07622 | -0.013 | -5.104
-9 | -0.396 | 0.06967 | -0.013 | -5.687
-8.5 | -0.399 | 0.06489 | -0.012 | -6.147
-8 | -0.397 | 0.06227 | -0.012 | -6.38
-7.5 | -0.391 | 0.05587 | -0.012 | -6.998
-7 | -0.38 | 0.05317 | -0.012 | -7.139
-6.5 | -0.363 | 0.0497 | -0.012 | -7.305
-6 | -0.341 | 0.04541 | -0.011 | -7.519
-5.5 | -0.315 | 0.04236 | -0.011 | -7.436
-5 | -0.284 | 0.03944 | -0.011 | -7.206
-4.5 | -0.249 | 0.0369 | -0.011 | -6.762
-4 | -0.211 | 0.03485 | -0.011 | -6.063
-3.5 | -0.171 | 0.03293 | -0.012 | -5.18
-3 | -0.128 | 0.03134 | -0.012 | -4.084
-2.5 | -0.084 | 0.03002 | -0.012 | -2.8
-2 | -0.039 | 0.02887 | -0.013 | -1.358
-1.5 | 0.008 | 0.00634 | -0.032 | 1.247
-1 | 0.065 | 0.00621 | -0.032 | 10.476
-0.5 | 0.123 | 0.0035 | -0.031 | 34.987
0 | 0.18 | 0.00351 | -0.031 | 51.211
0.5 | 0.237 | 0.00589 | -0.031 | 40.207
1 | 0.294 | 0.00604 | -0.031 | 48.697
1.5 | 0.351 | 0.00628 | -0.03 | 55.874
2 | 0.408 | 0.00641 | -0.03 | 63.6
2.5 | 0.465 | 0.0068 | -0.03 | 68.349
3 | 0.521 | 0.00714 | -0.03 | 72.939
3.5 | 0.577 | 0.00743 | -0.03 | 77.618
4 | 0.632 | 0.00776 | -0.029 | 81.395
4.5 | 0.685 | 0.00815 | -0.029 | 84.077
5 | 0.736 | 0.00855 | -0.029 | 86.174
5.5 | 0.785 | 0.00924 | -0.029 | 84.967
6 | 0.829 | 0.00967 | -0.028 | 85.725
6.5 | 0.868 | 0.01013 | -0.028 | 85.724
7 | 0.902 | 0.01078 | -0.028 | 83.669
7.5 | 0.93 | 0.01148 | -0.028 | 81.028
8 | 0.816 | 0.03673 | -0.021 | 22.213
8.5 | 0.773 | 0.05776 | -0.01 | 13.378
9 | 0.775 | 0.06235 | -0.009 | 12.429
9.5 | 0.77 | 0.06748 | -0.009 | 11.414
10 | 0.759 | 0.0737 | -0.008 | 10.3
10.5 | 0.742 | 0.07945 | -0.008 | 9.339
11 | 0.72 | 0.08538 | -0.008 | 8.429
11.5 | 0.69 | 0.09179 | -0.008 | 7.513
12 | 0.656 | 0.09994 | -0.008 | 6.563
12.5 | 0.62 | 0.10797 | -0.008 | 5.742

## 28. Re 500k Mach 0.10 (2)
BIGFOIL.COM POLAR EXPORT
Edge_tip
Edge_tip |  |  |  | Cl Max: | 1.1976 | at alpha= | 10.5 | deg
XFOIL ncrit=9 |  |  |  | L/D Max: | 72.0354 | at alpha= | 6 | deg
Re: | 500000 |  |  | Cd Min: | 0.27276 | at alpha= | -20 | deg
Mach: | 0.1 |  |  | Cl=0 at alpha= | -1.3366 | deg
|  |  |  | @ Cl=0.1, Cd= | 0.0043723
|  |  |  | @ Cl=0.4, Cd= | 0.0073413
|  |  |  | @ Cl=0.6, Cd= | 0.0089015
alpha (deg) | Cl | Cd | Cm | Cl/Cd
-20 | -0.9404 | 0.27276 | 0.1145 | -3.4477
-19.5 | -0.9223 | 0.26599 | 0.1101 | -3.4674
-19 | -0.9042 | 0.25927 | 0.1056 | -3.4875
-18.5 | -0.8865 | 0.25259 | 0.1009 | -3.5096
-18 | -0.8697 | 0.24592 | 0.0961 | -3.5365
-17 | -0.8382 | 0.23078 | 0.0897 | -3.632
-16.5 | -0.8225 | 0.2242 | 0.0864 | -3.6686
-16 | -0.8065 | 0.21748 | 0.0829 | -3.7084
-15.5 | -0.7906 | 0.21052 | 0.0794 | -3.7555
-15 | -0.775 | 0.20337 | 0.0759 | -3.8108
-14.5 | -0.7594 | 0.19612 | 0.0724 | -3.8721
-14 | -0.7445 | 0.18897 | 0.0683 | -3.9398
-13.5 | -0.7316 | 0.18182 | 0.0642 | -4.0238
-13 | -0.5482 | 0.15537 | 0.0376 | -3.5284
-12.5 | -0.5424 | 0.15016 | 0.0366 | -3.6121
-12 | -0.5364 | 0.14438 | 0.035 | -3.7152
-11.5 | -0.6876 | 0.15051 | 0.0537 | -4.5685
-11 | -0.6769 | 0.14347 | 0.0515 | -4.7181
-10.5 | -0.667 | 0.1362 | 0.0489 | -4.8972
-10 | -0.6576 | 0.12867 | 0.046 | -5.1107
-9.5 | -0.648 | 0.12091 | 0.0418 | -5.3594
-9 | -0.6391 | 0.11332 | 0.0359 | -5.6398
-8.5 | -0.6294 | 0.10555 | 0.0317 | -5.9631
-8 | -0.62 | 0.09754 | 0.027 | -6.3564
-7.5 | -0.6173 | 0.08669 | 0.0201 | -7.1208
-7 | -0.5967 | 0.0785 | 0.0133 | -7.6013
-6.5 | -0.5656 | 0.06954 | 0.0035 | -8.1334
-6 | -0.5234 | 0.05902 | -0.0086 | -8.8682
-5.5 | -0.469 | 0.04696 | -0.0203 | -9.9872
-5 | -0.4062 | 0.0375 | -0.0262 | -10.832
-4.5 | -0.3601 | 0.02733 | -0.0305 | -13.176
-4 | -0.3013 | 0.02599 | -0.0299 | -11.5929
-3.5 | -0.2429 | 0.01609 | -0.0307 | -15.0963
-3 | -0.1862 | 0.01196 | -0.0302 | -15.5686
-2.5 | -0.1305 | 0.00969 | -0.0296 | -13.4675
-2 | -0.0746 | 0.00856 | -0.0292 | -8.715
-1.5 | -0.0184 | 0.00769 | -0.0287 | -2.3927
-1 | 0.0379 | 0.00608 | -0.0293 | 6.2336
-0.5 | 0.0846 | 0.00438 | -0.027 | 19.3151
0 | 0.1644 | 0.00434 | -0.031 | 37.8802
0.5 | 0.21 | 0.00553 | -0.028 | 37.9747
1 | 0.2636 | 0.00628 | -0.0274 | 41.9745
1.5 | 0.3187 | 0.00676 | -0.027 | 47.145
2 | 0.3742 | 0.00716 | -0.0266 | 52.2626
2.5 | 0.4297 | 0.00755 | -0.0263 | 56.9139
3 | 0.4851 | 0.00797 | -0.0259 | 60.8657
3.5 | 0.5405 | 0.00838 | -0.0256 | 64.4988
4 | 0.5957 | 0.00886 | -0.0252 | 67.2348
4.5 | 0.6506 | 0.00939 | -0.0248 | 69.2865
5 | 0.7053 | 0.00998 | -0.0243 | 70.6713
5.5 | 0.7597 | 0.01063 | -0.0239 | 71.4675
6 | 0.814 | 0.0113 | -0.0234 | 72.0354
6.5 | 0.8675 | 0.01225 | -0.0229 | 70.8163
7 | 0.9193 | 0.01385 | -0.0222 | 66.3755
7.5 | 0.9706 | 0.01555 | -0.0214 | 62.418
8 | 1.0211 | 0.01733 | -0.0205 | 58.9209
8.5 | 1.0647 | 0.02113 | -0.0193 | 50.3881
9 | 1.1093 | 0.0243 | -0.0181 | 45.6502
9.5 | 1.1511 | 0.02765 | -0.0172 | 41.6311
10 | 1.1844 | 0.03241 | -0.0165 | 36.5443
10.5 | 1.1976 | 0.04031 | -0.0166 | 29.7097
11 | 1.1805 | 0.05168 | -0.0215 | 22.8425
11.5 | 1.1439 | 0.07533 | -0.0466 | 15.1852
12 | 0.9592 | 0.12897 | -0.076 | 7.4374
12.5 | 0.9316 | 0.14872 | -0.0834 | 6.2641
13 | 0.719 | 0.15048 | -0.0614 | 4.778
13.5 | 0.7088 | 0.15739 | -0.0651 | 4.5035
14 | 0.7109 | 0.16257 | -0.0668 | 4.3729
14.5 | 0.7212 | 0.16626 | -0.067 | 4.3378
15 | 0.9464 | 0.20487 | -0.1081 | 4.6195
15.5 | 0.9597 | 0.21254 | -0.1118 | 4.5154

## 29. Re 500k Mach 0.25 (1)
BIGFOIL.COM POLAR EXPORT
Edge_tip
Edge_tip |  |  |  | Cl Max: | 0.908 | at alpha= | 7 | deg
JavaFoil+Calcfoil stall+Eppler ext transition |  |  |  | L/D Max: | 86.857 | at alpha= | 5 | deg
Re: | 500000 |  |  | Cd Min: | 0.0035 | at alpha= | 0 | deg
Mach: | 0.25 |  |  | Cl=0 at alpha= | -1.5833 | deg
|  |  |  | @ Cl=0.1, Cd= | 0.0047278
|  |  |  | @ Cl=0.4, Cd= | 0.11006
|  |  |  | @ Cl=0.6, Cd= | 0.11006
alpha (deg) | Cl | Cd | Cm | Cl/Cd
-12 | -0.058 | 0.1012 | -0.015 | -0.57
-11.5 | -0.055 | 0.09712 | -0.015 | -0.566
-11 | -0.052 | 0.08968 | -0.015 | -0.582
-10.5 | -0.132 | 0.08446 | -0.014 | -1.558
-10 | -0.189 | 0.08218 | -0.014 | -2.298
-9.5 | -0.235 | 0.07764 | -0.014 | -3.03
-9 | -0.273 | 0.071 | -0.014 | -3.841
-8.5 | -0.302 | 0.066 | -0.013 | -4.58
-8 | -0.324 | 0.06547 | -0.013 | -4.955
-7.5 | -0.339 | 0.05951 | -0.013 | -5.689
-7 | -0.344 | 0.05733 | -0.012 | -6.002
-6.5 | -0.341 | 0.05189 | -0.012 | -6.572
-6 | -0.329 | 0.04768 | -0.012 | -6.909
-5.5 | -0.31 | 0.04395 | -0.012 | -7.054
-5 | -0.284 | 0.04032 | -0.011 | -7.039
-4.5 | -0.252 | 0.03764 | -0.011 | -6.687
-4 | -0.215 | 0.03532 | -0.012 | -6.076
-3.5 | -0.174 | 0.03323 | -0.012 | -5.237
-3 | -0.131 | 0.03148 | -0.012 | -4.16
-2.5 | -0.086 | 0.03014 | -0.012 | -2.859
-2 | -0.04 | 0.02895 | -0.013 | -1.39
-1.5 | 0.008 | 0.00633 | -0.033 | 1.281
-1 | 0.067 | 0.00621 | -0.033 | 10.774
-0.5 | 0.126 | 0.00356 | -0.032 | 35.399
0 | 0.185 | 0.0035 | -0.032 | 52.753
0.5 | 0.243 | 0.0059 | -0.032 | 41.252
1 | 0.302 | 0.0061 | -0.032 | 49.533
1.5 | 0.361 | 0.0063 | -0.031 | 57.219
2 | 0.419 | 0.00645 | -0.031 | 65
2.5 | 0.477 | 0.00689 | -0.031 | 69.246
3 | 0.535 | 0.00719 | -0.031 | 74.453
3.5 | 0.592 | 0.00754 | -0.03 | 78.516
4 | 0.648 | 0.00785 | -0.03 | 82.58
4.5 | 0.703 | 0.00828 | -0.03 | 84.903
5 | 0.755 | 0.00869 | -0.03 | 86.857
5.5 | 0.802 | 0.00956 | -0.029 | 83.954
6 | 0.845 | 0.01015 | -0.029 | 83.286
6.5 | 0.881 | 0.01061 | -0.029 | 83.026
7 | 0.908 | 0.01127 | -0.029 | 80.639
7.5 | 0.801 | 0.03365 | -0.023 | 23.82
8 | 0.749 | 0.05559 | -0.01 | 13.472
8.5 | 0.745 | 0.06048 | -0.009 | 12.321
9 | 0.728 | 0.06679 | -0.009 | 10.902
9.5 | 0.699 | 0.072 | -0.009 | 9.705
10 | 0.658 | 0.07869 | -0.008 | 8.364
10.5 | 0.607 | 0.08712 | -0.009 | 6.97
11 | 0.547 | 0.09569 | -0.009 | 5.716
11.5 | 0.473 | 0.10494 | -0.009 | 4.51
12 | 0.393 | 0.11006 | -0.009 | 3.569

## 30. Re 500k Mach 0.25 (2)
BIGFOIL.COM POLAR EXPORT
Edge_tip
Edge_tip |  |  |  | Cl Max: | 1.1328 | at alpha= | 9.5 | deg
XFOIL ncrit=9 |  |  |  | L/D Max: | 71.4078 | at alpha= | 5.5 | deg
Re: | 500000 |  |  | Cd Min: | 0.27761 | at alpha= | -20 | deg
Mach: | 0.25 |  |  | Cl=0 at alpha= | -1.3265 | deg
|  |  |  | @ Cl=0.1, Cd= | 0.004791
|  |  |  | @ Cl=0.4, Cd= | 0.0073923
|  |  |  | @ Cl=0.6, Cd= | 0.0089548
alpha (deg) | Cl | Cd | Cm | Cl/Cd
-20 | -0.9589 | 0.27761 | 0.1184 | -3.4541
-19.5 | -0.9397 | 0.27065 | 0.1137 | -3.472
-19 | -0.921 | 0.26376 | 0.1089 | -3.4918
-18.5 | -0.9026 | 0.25689 | 0.104 | -3.5136
-17.5 | -0.8677 | 0.2417 | 0.0956 | -3.59
-17 | -0.8514 | 0.23445 | 0.0928 | -3.6315
-16.5 | -0.8344 | 0.22758 | 0.0891 | -3.6664
-16 | -0.8173 | 0.22058 | 0.0854 | -3.7052
-15.5 | -0.8002 | 0.21337 | 0.0817 | -3.7503
-15 | -0.7831 | 0.206 | 0.0779 | -3.8015
-14.5 | -0.766 | 0.19871 | 0.0737 | -3.8549
-14 | -0.751 | 0.19158 | 0.0695 | -3.92
-13.5 | -0.7374 | 0.18434 | 0.0653 | -4.0002
-13 | -0.7252 | 0.17697 | 0.0614 | -4.0979
-12.5 | -0.7129 | 0.16937 | 0.0579 | -4.2091
-12 | -0.6993 | 0.16015 | 0.0576 | -4.3665
-11.5 | -0.6873 | 0.15301 | 0.0555 | -4.4919
-11 | -0.6759 | 0.14572 | 0.0529 | -4.6383
-10.5 | -0.6652 | 0.13823 | 0.0501 | -4.8123
-10 | -0.6545 | 0.1305 | 0.0468 | -5.0153
-9.5 | -0.6459 | 0.12304 | 0.0411 | -5.2495
-9 | -0.6354 | 0.11542 | 0.0368 | -5.5051
-8.5 | -0.6254 | 0.10755 | 0.0329 | -5.815
-8 | -0.6237 | 0.09807 | 0.0303 | -6.3597
-7.5 | -0.6129 | 0.09114 | 0.028 | -6.7248
-7 | -0.5992 | 0.08368 | 0.0227 | -7.1606
-6.5 | -0.5737 | 0.07476 | 0.0126 | -7.6739
-6 | -0.5364 | 0.06441 | -0.0003 | -8.3279
-5.5 | -0.4753 | 0.05201 | -0.0161 | -9.1386
-5 | -0.4194 | 0.04122 | -0.0244 | -10.1747
-4.5 | -0.3748 | 0.03078 | -0.0298 | -12.1767
-4 | -0.3129 | 0.02775 | -0.0302 | -11.2757
-3.5 | -0.2533 | 0.01664 | -0.0319 | -15.2224
-3 | -0.1942 | 0.01272 | -0.0313 | -15.2673
-2.5 | -0.1361 | 0.01044 | -0.0305 | -13.0364
-2 | -0.0785 | 0.00879 | -0.03 | -8.9306
-1.5 | -0.0202 | 0.00779 | -0.0294 | -2.5931
-1 | 0.038 | 0.00634 | -0.0297 | 5.9937
-0.5 | 0.0929 | 0.0048 | -0.0293 | 19.3542
0 | 0.1639 | 0.00471 | -0.0303 | 34.7983
0.5 | 0.2146 | 0.00581 | -0.0284 | 36.9363
1 | 0.2708 | 0.00645 | -0.0278 | 41.9845
1.5 | 0.3279 | 0.0069 | -0.0274 | 47.5217
2 | 0.3853 | 0.00729 | -0.027 | 52.8532
2.5 | 0.4428 | 0.00769 | -0.0266 | 57.5813
3 | 0.5002 | 0.00813 | -0.0262 | 61.5252
3.5 | 0.5576 | 0.00857 | -0.0257 | 65.0642
4 | 0.6149 | 0.00909 | -0.0251 | 67.6458
4.5 | 0.6721 | 0.00968 | -0.0245 | 69.4318
5 | 0.729 | 0.01036 | -0.0239 | 70.3668
5.5 | 0.7862 | 0.01101 | -0.0232 | 71.4078
6 | 0.8429 | 0.01187 | -0.0224 | 71.011
6.5 | 0.8986 | 0.01316 | -0.0215 | 68.2827
7 | 0.9532 | 0.01496 | -0.0203 | 63.7166
7.5 | 1.0051 | 0.01751 | -0.019 | 57.4015
8 | 1.055 | 0.02043 | -0.0176 | 51.6397
8.5 | 1.0918 | 0.02685 | -0.016 | 40.6629
9 | 1.1245 | 0.03318 | -0.0155 | 33.8909
9.5 | 1.1328 | 0.04325 | -0.0181 | 26.1919
10 | 1.1009 | 0.0666 | -0.0423 | 16.53
10.5 | 1.0406 | 0.08808 | -0.0572 | 11.8143
11 | 0.9865 | 0.10806 | -0.0679 | 9.1292
11.5 | 0.9592 | 0.12432 | -0.075 | 7.7156
12 | 0.9153 | 0.14878 | -0.0848 | 6.152
12.5 | 0.9147 | 0.15965 | -0.0889 | 5.7294
13 | 0.9223 | 0.16813 | -0.0912 | 5.4856
13.5 | 0.9234 | 0.18021 | -0.0958 | 5.124
14 | 0.933 | 0.19002 | -0.1002 | 4.91
14.5 | 0.9447 | 0.19933 | -0.105 | 4.7394

## 31. Re 500k Mach 0.50 (1)
BIGFOIL.COM POLAR EXPORT
Edge_tip
Edge_tip |  |  |  | Cl Max: | 1.127 | at alpha= | 20 | deg
JavaFoil+Calcfoil stall+Eppler ext transition |  |  |  | L/D Max: | 86.989 | at alpha= | 4.5 | deg
Re: | 500000 |  |  | Cd Min: | 0.00353 | at alpha= | -0.5 | deg
Mach: | 0.5 |  |  | Cl=0 at alpha= | -1.5673 | deg
|  |  |  | @ Cl=0.1, Cd= | 0.0051452
|  |  |  | @ Cl=0.4, Cd= | 0.0064694
|  |  |  | @ Cl=0.6, Cd= | 0.0075186
alpha (deg) | Cl | Cd | Cm | Cl/Cd
-20 | -0.964 | 0.22175 | -0.026 | -4.349
-19.5 | -0.939 | 0.21633 | -0.026 | -4.343
-19 | -0.914 | 0.21458 | -0.025 | -4.259
-18.5 | -0.888 | 0.20846 | -0.025 | -4.26
-18 | -0.863 | 0.20128 | -0.025 | -4.287
-17.5 | -0.836 | 0.19755 | -0.024 | -4.234
-17 | -0.811 | 0.18636 | -0.024 | -4.352
-16.5 | -0.785 | 0.18341 | -0.023 | -4.278
-16 | -0.759 | 0.1759 | -0.023 | -4.316
-15.5 | -0.734 | 0.17164 | -0.023 | -4.274
-15 | -0.707 | 0.16794 | -0.022 | -4.211
-14.5 | -0.681 | 0.16119 | -0.022 | -4.228
-14 | -0.655 | 0.15518 | -0.022 | -4.221
-13.5 | -0.629 | 0.15145 | -0.021 | -4.155
-13 | -0.603 | 0.14727 | -0.021 | -4.093
-12.5 | -0.577 | 0.14134 | -0.021 | -4.081
-12 | -0.55 | 0.13385 | -0.02 | -4.112
-11.5 | -0.524 | 0.12988 | -0.02 | -4.038
-11 | -0.498 | 0.1276 | -0.019 | -3.902
-10.5 | -0.472 | 0.12458 | -0.019 | -3.788
-10 | -0.446 | 0.12216 | -0.019 | -3.648
-9.5 | -0.419 | 0.07977 | -0.018 | -5.255
-9 | -0.393 | 0.06841 | -0.018 | -5.745
-8.5 | -0.366 | 0.07231 | -0.017 | -5.068
-8 | -0.34 | 0.0614 | -0.017 | -5.541
-7.5 | -0.314 | 0.06585 | -0.017 | -4.764
-7 | -0.287 | 0.05476 | -0.016 | -5.248
-6.5 | -0.261 | 0.05833 | -0.016 | -4.473
-6 | -0.234 | 0.04942 | -0.016 | -4.745
-5.5 | -0.208 | 0.05032 | -0.015 | -4.134
-5 | -0.182 | 0.04473 | -0.014 | -4.059
-4.5 | -0.155 | 0.04463 | -0.014 | -3.474
-4 | -0.193 | 0.03893 | -0.013 | -4.957
-3.5 | -0.18 | 0.0364 | -0.013 | -4.935
-3 | -0.141 | 0.03299 | -0.013 | -4.281
-2.5 | -0.095 | 0.03091 | -0.013 | -3.065
-2 | -0.045 | 0.02946 | -0.013 | -1.514
-1.5 | 0.007 | 0.02824 | -0.016 | 0.257
-1 | 0.075 | 0.00613 | -0.036 | 12.176
-0.5 | 0.141 | 0.00353 | -0.036 | 39.873
0 | 0.206 | 0.00565 | -0.036 | 36.489
0.5 | 0.272 | 0.00584 | -0.036 | 46.57
1 | 0.338 | 0.00625 | -0.035 | 54.004
1.5 | 0.403 | 0.00648 | -0.035 | 62.234
2 | 0.468 | 0.0067 | -0.035 | 69.862
2.5 | 0.533 | 0.00702 | -0.034 | 75.936
3 | 0.597 | 0.0075 | -0.034 | 79.615
3.5 | 0.66 | 0.00789 | -0.034 | 83.683
4 | 0.72 | 0.00839 | -0.034 | 85.843
4.5 | 0.776 | 0.00893 | -0.033 | 86.989
5 | 0.825 | 0.00976 | -0.033 | 84.52
5.5 | 0.858 | 0.01081 | -0.033 | 79.353
6 | 0.722 | 0.03646 | -0.024 | 19.8
6.5 | 0.54 | 0.05344 | -0.01 | 10.099
7 | 0.451 | 0.05884 | -0.011 | 7.67
7.5 | 0.478 | 0.06611 | -0.012 | 7.223
8 | 0.504 | 0.08333 | -0.012 | 6.047
8.5 | 0.53 | 0.07219 | -0.013 | 7.346
9 | 0.557 | 0.07979 | -0.013 | 6.975
9.5 | 0.583 | 0.09285 | -0.014 | 6.276
10 | 0.609 | 0.11929 | -0.014 | 5.106
10.5 | 0.635 | 0.12641 | -0.014 | 5.026
11 | 0.662 | 0.13132 | -0.015 | 5.038
11.5 | 0.688 | 0.13941 | -0.015 | 4.934
12 | 0.714 | 0.14763 | -0.015 | 4.837
12.5 | 0.74 | 0.14938 | -0.015 | 4.956
13 | 0.767 | 0.15978 | -0.015 | 4.798
13.5 | 0.792 | 0.16312 | -0.015 | 4.857
14 | 0.818 | 0.1643 | -0.015 | 4.982
14.5 | 0.845 | 0.17193 | -0.016 | 4.914
15 | 0.87 | 0.17807 | -0.016 | 4.886
15.5 | 0.896 | 0.18519 | -0.016 | 4.84
16 | 0.923 | 0.19473 | -0.016 | 4.738
16.5 | 0.948 | 0.19883 | -0.016 | 4.766
17 | 0.974 | 0.19855 | -0.016 | 4.905
17.5 | 0.999 | 0.20356 | -0.016 | 4.907
18 | 1.025 | 0.21024 | -0.016 | 4.876
18.5 | 1.05 | 0.21523 | -0.016 | 4.878
19 | 1.076 | 0.21885 | -0.016 | 4.917
19.5 | 1.101 | 0.23274 | -0.016 | 4.729
20 | 1.127 | 0.23103 | -0.016 | 4.877

## 32. Re 500k Mach 0.50 (2)
BIGFOIL.COM POLAR EXPORT
Edge_tip
Edge_tip |  |  |  | Cl Max: | 1.2336 | at alpha= | 20 | deg
XFOIL ncrit=9 |  |  |  | L/D Max: | 69.7828 | at alpha= | 4.5 | deg
Re: | 500000 |  |  | Cd Min: | 0.32132 | at alpha= | 20 | deg
Mach: | 0.5 |  |  | Cl=0 at alpha= | -1.2763 | deg
|  |  |  | @ Cl=0.1, Cd= | 0.0066394
|  |  |  | @ Cl=0.4, Cd= | 0.007589
|  |  |  | @ Cl=0.6, Cd= | 0.0091481
alpha (deg) | Cl | Cd | Cm | Cl/Cd
-20 | -1.0505 | 0.30475 | 0.1361 | -3.4471
-18.5 | -0.9839 | 0.27853 | 0.1203 | -3.5325
-18 | -0.963 | 0.26965 | 0.1162 | -3.5713
-17.5 | -0.9412 | 0.26133 | 0.1114 | -3.6016
-17 | -0.9191 | 0.25295 | 0.1066 | -3.6335
-16.5 | -0.897 | 0.24449 | 0.1019 | -3.6689
-16 | -0.8736 | 0.23605 | 0.0967 | -3.7009
-15.5 | -0.8515 | 0.22815 | 0.0911 | -3.7322
-15 | -0.8309 | 0.22019 | 0.086 | -3.7736
-14.5 | -0.811 | 0.21218 | 0.0811 | -3.8222
-13.5 | -0.7713 | 0.19395 | 0.075 | -3.9768
-13 | -0.7528 | 0.18591 | 0.0718 | -4.0493
-12.5 | -0.7348 | 0.17797 | 0.0683 | -4.1288
-12 | -0.7172 | 0.16994 | 0.0648 | -4.2203
-11.5 | -0.7005 | 0.16187 | 0.0614 | -4.3275
-11 | -0.6837 | 0.15403 | 0.0567 | -4.4387
-10.5 | -0.6718 | 0.14664 | 0.0515 | -4.5813
-10 | -0.6597 | 0.13883 | 0.0474 | -4.7519
-9.5 | -0.6445 | 0.12938 | 0.0481 | -4.9814
-9 | -0.6315 | 0.1218 | 0.0455 | -5.1847
-8.5 | -0.6189 | 0.11423 | 0.0426 | -5.418
-8 | -0.6067 | 0.10664 | 0.0394 | -5.6892
-7.5 | -0.5943 | 0.09905 | 0.0357 | -6
-7 | -0.5809 | 0.09167 | 0.0291 | -6.3369
-6.5 | -0.5665 | 0.08408 | 0.0229 | -6.7376
-6 | -0.5437 | 0.07542 | 0.0138 | -7.209
-5.5 | -0.5219 | 0.06462 | 0.004 | -8.0764
-5 | -0.4861 | 0.05597 | -0.0044 | -8.685
-4.5 | -0.4342 | 0.04614 | -0.0163 | -9.4105
-4 | -0.3626 | 0.03468 | -0.0286 | -10.4556
-3.5 | -0.3068 | 0.02706 | -0.0327 | -11.3378
-3 | -0.2328 | 0.0179 | -0.0347 | -13.0056
-2.5 | -0.1637 | 0.01313 | -0.0345 | -12.4676
-2 | -0.0966 | 0.01016 | -0.0336 | -9.5079
-1.5 | -0.0298 | 0.00857 | -0.0325 | -3.4772
-1 | 0.0368 | 0.00753 | -0.0316 | 4.8871
-0.5 | 0.1248 | 0.00629 | -0.0359 | 19.841
0 | 0.1738 | 0.00594 | -0.0313 | 29.2593
0.5 | 0.2383 | 0.00654 | -0.0306 | 36.4373
1 | 0.3037 | 0.00698 | -0.03 | 43.51
1.5 | 0.3695 | 0.00739 | -0.0293 | 50
2 | 0.4354 | 0.00782 | -0.0286 | 55.6777
2.5 | 0.5016 | 0.00831 | -0.0277 | 60.361
3 | 0.5683 | 0.00885 | -0.0267 | 64.2147
3.5 | 0.6353 | 0.00948 | -0.0255 | 67.0148
4 | 0.7027 | 0.01026 | -0.0241 | 68.4893
4.5 | 0.7711 | 0.01105 | -0.0224 | 69.7828
5 | 0.8399 | 0.01211 | -0.0204 | 69.3559
5.5 | 0.9086 | 0.01369 | -0.018 | 66.3696
6 | 0.9726 | 0.01705 | -0.0151 | 57.044
6.5 | 1.0249 | 0.02344 | -0.0129 | 43.7244
7 | 1.0445 | 0.03523 | -0.0167 | 29.648
7.5 | 1.0316 | 0.05437 | -0.0346 | 18.9737
8 | 1.0032 | 0.07004 | -0.0507 | 14.3232
8.5 | 0.9748 | 0.08336 | -0.0597 | 11.6939
9 | 0.9523 | 0.09608 | -0.067 | 9.9115
9.5 | 0.9328 | 0.10882 | -0.0735 | 8.572
10 | 0.9229 | 0.12109 | -0.079 | 7.6216
10.5 | 0.9183 | 0.13307 | -0.0843 | 6.9009
11 | 0.9186 | 0.14448 | -0.0893 | 6.358
11.5 | 0.9226 | 0.15552 | -0.0942 | 5.9324
12 | 0.9301 | 0.16624 | -0.099 | 5.5949
12.5 | 0.941 | 0.17613 | -0.1031 | 5.3426
13 | 0.9522 | 0.18842 | -0.107 | 5.0536
13.5 | 0.9687 | 0.19732 | -0.1135 | 4.9093
14 | 0.9879 | 0.2054 | -0.1158 | 4.8096
14.5 | 1.0034 | 0.21648 | -0.1203 | 4.6351
15 | 1.0219 | 0.22642 | -0.1256 | 4.5133
15.5 | 1.0402 | 0.23606 | -0.1325 | 4.4065
16 | 1.0612 | 0.246 | -0.1396 | 4.3138
16.5 | 1.0821 | 0.2553 | -0.1448 | 4.2385
17 | 1.1032 | 0.26338 | -0.1488 | 4.1886
17.5 | 1.1239 | 0.27402 | -0.1525 | 4.1015
18 | 1.1447 | 0.2835 | -0.1596 | 4.0377
18.5 | 1.168 | 0.29351 | -0.1671 | 3.9794
19 | 1.1901 | 0.30306 | -0.1729 | 3.9269
19.5 | 1.2121 | 0.31233 | -0.1785 | 3.8808
20 | 1.2336 | 0.32132 | -0.1839 | 3.8392

## 33. Re 750k Mach 0.00 (1)
BIGFOIL.COM POLAR EXPORT
Edge_tip
Edge_tip |  |  |  | Cl Max: | 0.952 | at alpha= | 8 | deg
JavaFoil+Calcfoil stall+Eppler ext transition |  |  |  | L/D Max: | 93.863 | at alpha= | 5 | deg
Re: | 750000 |  |  | Cd Min: | 0.00298 | at alpha= | -0.5 | deg
Mach: | 0 |  |  | Cl=0 at alpha= | -1.5702 | deg
|  |  |  | @ Cl=0.1, Cd= | 0.004026
|  |  |  | @ Cl=0.4, Cd= | 0.0058463
|  |  |  | @ Cl=0.6, Cd= | 0.0069618
alpha (deg) | Cl | Cd | Cm | Cl/Cd
-14 | -0.28 | 0.11224 | -0.015 | -2.49
-13.5 | -0.295 | 0.10859 | -0.015 | -2.718
-13 | -0.311 | 0.10271 | -0.015 | -3.028
-12.5 | -0.327 | 0.09795 | -0.015 | -3.34
-12 | -0.343 | 0.09137 | -0.014 | -3.754
-11.5 | -0.358 | 0.08531 | -0.014 | -4.202
-11 | -0.373 | 0.08193 | -0.014 | -4.552
-10.5 | -0.386 | 0.07761 | -0.014 | -4.974
-10 | -0.397 | 0.0727 | -0.013 | -5.463
-9.5 | -0.406 | 0.06821 | -0.013 | -5.948
-9 | -0.41 | 0.06606 | -0.013 | -6.206
-8.5 | -0.41 | 0.06113 | -0.013 | -6.703
-8 | -0.406 | 0.05751 | -0.013 | -7.052
-7.5 | -0.397 | 0.05351 | -0.012 | -7.417
-7 | -0.384 | 0.04996 | -0.012 | -7.679
-6.5 | -0.366 | 0.04661 | -0.012 | -7.842
-6 | -0.343 | 0.04367 | -0.012 | -7.847
-5.5 | -0.315 | 0.041 | -0.011 | -7.692
-5 | -0.284 | 0.03812 | -0.011 | -7.45
-4.5 | -0.249 | 0.03584 | -0.012 | -6.947
-4 | -0.211 | 0.03382 | -0.012 | -6.227
-3.5 | -0.17 | 0.03217 | -0.012 | -5.282
-3 | -0.127 | 0.03068 | -0.012 | -4.154
-2.5 | -0.084 | 0.02945 | -0.012 | -2.842
-2 | -0.049 | 0.00583 | -0.032 | -8.35
-1.5 | 0.008 | 0.00582 | -0.032 | 1.35
-1 | 0.065 | 0.00569 | -0.032 | 11.381
-0.5 | 0.122 | 0.00298 | -0.031 | 40.959
0 | 0.179 | 0.00306 | -0.031 | 58.474
0.5 | 0.236 | 0.00525 | -0.031 | 44.872
1 | 0.293 | 0.00549 | -0.031 | 53.285
1.5 | 0.349 | 0.00573 | -0.03 | 60.981
2 | 0.406 | 0.00586 | -0.03 | 69.303
2.5 | 0.462 | 0.00621 | -0.03 | 74.419
3 | 0.518 | 0.00655 | -0.03 | 79.158
3.5 | 0.574 | 0.00682 | -0.029 | 84.17
4 | 0.629 | 0.00712 | -0.029 | 88.224
4.5 | 0.682 | 0.00743 | -0.029 | 91.779
5 | 0.733 | 0.00781 | -0.029 | 93.863
5.5 | 0.781 | 0.00851 | -0.028 | 91.823
6 | 0.826 | 0.00894 | -0.028 | 92.344
6.5 | 0.866 | 0.00937 | -0.028 | 92.379
7 | 0.9 | 0.0098 | -0.028 | 91.838
7.5 | 0.929 | 0.01055 | -0.028 | 88.088
8 | 0.952 | 0.01117 | -0.027 | 85.203
8.5 | 0.837 | 0.03556 | -0.022 | 23.546
9 | 0.784 | 0.05963 | -0.013 | 13.141
9.5 | 0.778 | 0.0647 | -0.009 | 12.032
10 | 0.77 | 0.06975 | -0.009 | 11.046
10.5 | 0.757 | 0.07441 | -0.009 | 10.178
11 | 0.739 | 0.08029 | -0.009 | 9.206
11.5 | 0.714 | 0.08746 | -0.009 | 8.159
12 | 0.685 | 0.09298 | -0.008 | 7.362
12.5 | 0.653 | 0.0996 | -0.009 | 6.557
13 | 0.62 | 0.1068 | -0.009 | 5.807

## 34. Re 750k Mach 0.00 (2)
BIGFOIL.COM POLAR EXPORT
Edge_tip
Edge_tip |  |  |  | Cl Max: | 1.2848 | at alpha= | 11.5 | deg
XFOIL ncrit=9 |  |  |  | L/D Max: | 81.3413 | at alpha= | 6 | deg
Re: | 750000 |  |  | Cd Min: | 0.25078 | at alpha= | -18.5 | deg
Mach: | 0 |  |  | Cl=0 at alpha= | -1.3551 | deg
|  |  |  | @ Cl=0.1, Cd= | 0.0048998
|  |  |  | @ Cl=0.4, Cd= | 0.0065643
|  |  |  | @ Cl=0.6, Cd= | 0.0079202
alpha (deg) | Cl | Cd | Cm | Cl/Cd
-18.5 | -0.8864 | 0.25078 | 0.1013 | -3.5346
-18 | -0.8704 | 0.24439 | 0.0976 | -3.5615
-17.5 | -0.854 | 0.23782 | 0.0938 | -3.591
-17 | -0.8376 | 0.23105 | 0.0901 | -3.6252
-16.5 | -0.8213 | 0.22403 | 0.0864 | -3.666
-16 | -0.8037 | 0.2167 | 0.0823 | -3.7088
-15.5 | -0.7879 | 0.20956 | 0.0781 | -3.7598
-15 | -0.7735 | 0.20241 | 0.074 | -3.8215
-14.5 | -0.7598 | 0.19515 | 0.0704 | -3.8934
-14 | -0.7463 | 0.18777 | 0.067 | -3.9745
-13 | -0.7226 | 0.17199 | 0.0625 | -4.2014
-12.5 | -0.7107 | 0.16503 | 0.0601 | -4.3065
-12 | -0.6994 | 0.15791 | 0.0574 | -4.4291
-11.5 | -0.6888 | 0.15061 | 0.0547 | -4.5734
-11 | -0.6787 | 0.14311 | 0.052 | -4.7425
-10.5 | -0.6687 | 0.1352 | 0.0488 | -4.946
-10 | -0.6609 | 0.12699 | 0.0436 | -5.2043
-9.5 | -0.6521 | 0.11899 | 0.04 | -5.4803
-9 | -0.6436 | 0.11097 | 0.0364 | -5.7998
-8.5 | -0.6439 | 0.10118 | 0.0326 | -6.3639
-8 | -0.6335 | 0.09494 | 0.0306 | -6.6726
-7.5 | -0.6227 | 0.08786 | 0.026 | -7.0874
-7 | -0.5999 | 0.07873 | 0.0158 | -7.6197
-6.5 | -0.5652 | 0.06801 | 0.0024 | -8.3105
-6 | -0.5166 | 0.0553 | -0.0124 | -9.3418
-5.5 | -0.455 | 0.04254 | -0.0227 | -10.6958
-5 | -0.4051 | 0.02698 | -0.0299 | -15.0148
-4.5 | -0.3537 | 0.02345 | -0.0309 | -15.0832
-4 | -0.2964 | 0.02202 | -0.0302 | -13.4605
-3 | -0.1826 | 0.00933 | -0.0301 | -19.5713
-2.5 | -0.1273 | 0.0083 | -0.0297 | -15.3373
-2 | -0.0721 | 0.00768 | -0.0292 | -9.388
-1.5 | -0.0162 | 0.00685 | -0.0288 | -2.365
-1 | 0.0397 | 0.0057 | -0.0289 | 6.9649
-0.5 | 0.1143 | 0.00471 | -0.0331 | 24.2675
0 | 0.1542 | 0.00461 | -0.0287 | 33.449
1 | 0.2631 | 0.00575 | -0.0278 | 45.7565
1.5 | 0.3186 | 0.00609 | -0.0275 | 52.3153
2 | 0.3741 | 0.00641 | -0.0272 | 58.3619
2.5 | 0.4295 | 0.00674 | -0.0269 | 63.724
3 | 0.4849 | 0.00708 | -0.0266 | 68.4887
3.5 | 0.54 | 0.00746 | -0.0263 | 72.3861
4 | 0.595 | 0.00788 | -0.0259 | 75.5076
4.5 | 0.6498 | 0.00832 | -0.0256 | 78.101
5 | 0.7043 | 0.00884 | -0.0252 | 79.6719
5.5 | 0.7587 | 0.00936 | -0.0249 | 81.0577
6 | 0.8126 | 0.00999 | -0.0245 | 81.3413
6.5 | 0.8659 | 0.01084 | -0.024 | 79.8801
7 | 0.9188 | 0.01177 | -0.0235 | 78.0629
7.5 | 0.9708 | 0.01299 | -0.0229 | 74.7344
8 | 1.0209 | 0.01484 | -0.0221 | 68.7938
8.5 | 1.0714 | 0.01627 | -0.0214 | 65.8513
9 | 1.1161 | 0.01926 | -0.0205 | 57.9491
9.5 | 1.1622 | 0.02151 | -0.0196 | 54.0307
10 | 1.2044 | 0.02451 | -0.0186 | 49.1391
10.5 | 1.2425 | 0.02802 | -0.0177 | 44.3433
11 | 1.2749 | 0.03206 | -0.0171 | 39.7661
11.5 | 1.2848 | 0.03949 | -0.0172 | 32.5348
12 | 1.2624 | 0.05243 | -0.0266 | 24.0778
12.5 | 1.2267 | 0.0746 | -0.0469 | 16.4437
13 | 1.112 | 0.10782 | -0.0661 | 10.3135
13.5 | 0.929 | 0.17176 | -0.0937 | 5.4087
14 | 0.7682 | 0.14859 | -0.0635 | 5.1699
14.5 | 0.7277 | 0.16318 | -0.0674 | 4.4595
15 | 0.7168 | 0.17256 | -0.0704 | 4.1539
15.5 | 0.7174 | 0.17968 | -0.0728 | 3.9927
16 | 0.7196 | 0.18655 | -0.0753 | 3.8574
16.5 | 0.7226 | 0.19319 | -0.0783 | 3.7404

## 35. Re 750k Mach 0.10 (1)
BIGFOIL.COM POLAR EXPORT
Edge_tip
Edge_tip |  |  |  | Cl Max: | 0.951 | at alpha= | 8 | deg
JavaFoil+Calcfoil stall+Eppler ext transition |  |  |  | L/D Max: | 93.342 | at alpha= | 5 | deg
Re: | 750000 |  |  | Cd Min: | 0.00298 | at alpha= | -0.5 | deg
Mach: | 0.1 |  |  | Cl=0 at alpha= | -1.5702 | deg
|  |  |  | @ Cl=0.1, Cd= | 0.0040547
|  |  |  | @ Cl=0.4, Cd= | 0.0058417
|  |  |  | @ Cl=0.6, Cd= | 0.10711
alpha (deg) | Cl | Cd | Cm | Cl/Cd
-13.5 | -0.257 | 0.10686 | -0.015 | -2.406
-13 | -0.275 | 0.10316 | -0.015 | -2.665
-12.5 | -0.293 | 0.09773 | -0.015 | -2.999
-12 | -0.311 | 0.09168 | -0.014 | -3.397
-11.5 | -0.33 | 0.08737 | -0.014 | -3.772
-11 | -0.347 | 0.08104 | -0.014 | -4.281
-10.5 | -0.363 | 0.07836 | -0.014 | -4.634
-10 | -0.377 | 0.07356 | -0.014 | -5.13
-9.5 | -0.389 | 0.06908 | -0.013 | -5.633
-9 | -0.396 | 0.06438 | -0.013 | -6.156
-8.5 | -0.399 | 0.06208 | -0.013 | -6.427
-8 | -0.397 | 0.05745 | -0.013 | -6.917
-7.5 | -0.391 | 0.05366 | -0.013 | -7.288
-7 | -0.38 | 0.04999 | -0.012 | -7.594
-6.5 | -0.363 | 0.04685 | -0.012 | -7.751
-6 | -0.341 | 0.04401 | -0.012 | -7.758
-5.5 | -0.315 | 0.04093 | -0.011 | -7.697
-5 | -0.284 | 0.03821 | -0.011 | -7.437
-4.5 | -0.25 | 0.03608 | -0.012 | -6.915
-4 | -0.211 | 0.03398 | -0.012 | -6.219
-3.5 | -0.171 | 0.03222 | -0.012 | -5.294
-3 | -0.128 | 0.03073 | -0.012 | -4.166
-2.5 | -0.084 | 0.02948 | -0.012 | -2.852
-2 | -0.049 | 0.00582 | -0.032 | -8.39
-1.5 | 0.008 | 0.00581 | -0.032 | 1.359
-1 | 0.065 | 0.00569 | -0.032 | 11.441
-0.5 | 0.123 | 0.00298 | -0.031 | 41.185
0 | 0.18 | 0.00306 | -0.031 | 58.787
0.5 | 0.237 | 0.00535 | -0.031 | 44.3
1 | 0.294 | 0.00549 | -0.031 | 53.516
1.5 | 0.351 | 0.00573 | -0.03 | 61.251
2 | 0.408 | 0.00586 | -0.03 | 69.592
2.5 | 0.465 | 0.00622 | -0.03 | 74.647
3 | 0.521 | 0.00656 | -0.03 | 79.458
3.5 | 0.577 | 0.00683 | -0.03 | 84.442
4 | 0.632 | 0.00714 | -0.029 | 88.468
4.5 | 0.685 | 0.00751 | -0.029 | 91.188
5 | 0.736 | 0.00789 | -0.029 | 93.342
5.5 | 0.785 | 0.00854 | -0.029 | 91.877
6 | 0.829 | 0.00898 | -0.028 | 92.295
6.5 | 0.868 | 0.00941 | -0.028 | 92.318
7 | 0.902 | 0.00986 | -0.028 | 91.481
7.5 | 0.93 | 0.01063 | -0.028 | 87.478
8 | 0.951 | 0.01135 | -0.028 | 83.781
8.5 | 0.802 | 0.04689 | -0.019 | 17.104
9 | 0.778 | 0.06033 | -0.012 | 12.888
9.5 | 0.771 | 0.06526 | -0.01 | 11.809
10 | 0.759 | 0.07034 | -0.009 | 10.794
10.5 | 0.742 | 0.07625 | -0.009 | 9.734
11 | 0.72 | 0.08135 | -0.009 | 8.85
11.5 | 0.69 | 0.08692 | -0.009 | 7.936
12 | 0.656 | 0.09409 | -0.009 | 6.975
12.5 | 0.62 | 0.10086 | -0.009 | 6.149
13 | 0.583 | 0.10711 | -0.009 | 5.442

## 36. Re 750k Mach 0.10 (2)
BIGFOIL.COM POLAR EXPORT
Edge_tip
Edge_tip |  |  |  | Cl Max: | 1.2685 | at alpha= | 11 | deg
XFOIL ncrit=9 |  |  |  | L/D Max: | 81.3022 | at alpha= | 6 | deg
Re: | 750000 |  |  | Cd Min: | 0.2726 | at alpha= | -20 | deg
Mach: | 0.1 |  |  | Cl=0 at alpha= | -1.3535 | deg
|  |  |  | @ Cl=0.1, Cd= | 0.0049765
|  |  |  | @ Cl=0.4, Cd= | 0.0065771
|  |  |  | @ Cl=0.6, Cd= | 0.007942
alpha (deg) | Cl | Cd | Cm | Cl/Cd
-20 | -0.9383 | 0.2726 | 0.1136 | -3.442
-18.5 | -0.8892 | 0.25156 | 0.102 | -3.5347
-18 | -0.873 | 0.24512 | 0.0982 | -3.5615
-17.5 | -0.8564 | 0.23848 | 0.0944 | -3.5911
-17 | -0.8399 | 0.23166 | 0.0906 | -3.6256
-16.5 | -0.8233 | 0.22458 | 0.0869 | -3.666
-16 | -0.8055 | 0.21724 | 0.0827 | -3.7079
-15.5 | -0.7896 | 0.21008 | 0.0785 | -3.7586
-15 | -0.7749 | 0.20291 | 0.0744 | -3.8189
-14.5 | -0.761 | 0.19562 | 0.0707 | -3.8902
-14 | -0.7474 | 0.18822 | 0.0673 | -3.9709
-13.5 | -0.7356 | 0.17982 | 0.0643 | -4.0908
-13 | -0.723 | 0.17252 | 0.0629 | -4.1908
-12.5 | -0.7109 | 0.16553 | 0.0604 | -4.2947
-12 | -0.6994 | 0.15836 | 0.0577 | -4.4165
-11.5 | -0.6886 | 0.15102 | 0.055 | -4.5597
-11 | -0.6784 | 0.14349 | 0.0522 | -4.7279
-10.5 | -0.6679 | 0.13549 | 0.0487 | -4.9295
-10 | -0.6603 | 0.12739 | 0.0438 | -5.1833
-9.5 | -0.6514 | 0.11938 | 0.0403 | -5.4565
-9 | -0.6427 | 0.11137 | 0.0367 | -5.7709
-8.5 | -0.6426 | 0.10188 | 0.0333 | -6.3074
-8 | -0.6315 | 0.09568 | 0.0314 | -6.6001
-7.5 | -0.6214 | 0.08858 | 0.027 | -7.0151
-7 | -0.6005 | 0.07964 | 0.0173 | -7.5402
-6.5 | -0.5672 | 0.06908 | 0.0042 | -8.2108
-6 | -0.5189 | 0.05638 | -0.0111 | -9.2036
-5.5 | -0.4578 | 0.04364 | -0.022 | -10.4904
-5 | -0.4079 | 0.02789 | -0.0297 | -14.6253
-4.5 | -0.3564 | 0.02404 | -0.031 | -14.8253
-4 | -0.2985 | 0.02235 | -0.0303 | -13.3557
-3.5 | -0.2399 | 0.0128 | -0.0308 | -18.7422
-3 | -0.184 | 0.00944 | -0.0303 | -19.4915
-2.5 | -0.1284 | 0.00835 | -0.0299 | -15.3772
-2 | -0.0728 | 0.00774 | -0.0293 | -9.4057
-1.5 | -0.0165 | 0.00686 | -0.0289 | -2.4052
-1 | 0.0398 | 0.00573 | -0.029 | 6.9459
-0.5 | 0.1141 | 0.0048 | -0.033 | 23.7708
0 | 0.1547 | 0.00466 | -0.0287 | 33.1974
0.5 | 0.2089 | 0.00534 | -0.0282 | 39.1199
1 | 0.2645 | 0.00577 | -0.0279 | 45.8406
1.5 | 0.3203 | 0.00611 | -0.0276 | 52.4223
2 | 0.3761 | 0.00644 | -0.0273 | 58.4006
2.5 | 0.4319 | 0.00676 | -0.027 | 63.8905
3 | 0.4876 | 0.0071 | -0.0267 | 68.6761
3.5 | 0.5431 | 0.0075 | -0.0263 | 72.4133
4 | 0.5985 | 0.00793 | -0.026 | 75.4729
4.5 | 0.6537 | 0.00837 | -0.0256 | 78.1004
5 | 0.7087 | 0.00887 | -0.0252 | 79.8985
5.5 | 0.7634 | 0.00944 | -0.0247 | 80.8686
6 | 0.8179 | 0.01006 | -0.0243 | 81.3022
6.5 | 0.8716 | 0.01091 | -0.0238 | 79.89
7 | 0.9249 | 0.01193 | -0.0232 | 77.5272
7.5 | 0.9774 | 0.01319 | -0.0225 | 74.1016
8 | 1.0279 | 0.01512 | -0.0217 | 67.9828
8.5 | 1.0785 | 0.0167 | -0.0209 | 64.5808
9 | 1.1223 | 0.02012 | -0.0198 | 55.7803
9.5 | 1.1682 | 0.02258 | -0.0188 | 51.736
10 | 1.2086 | 0.02613 | -0.0177 | 46.2533
10.5 | 1.2433 | 0.03034 | -0.0169 | 40.9789
11 | 1.2685 | 0.03564 | -0.0166 | 35.592
11.5 | 1.2654 | 0.04495 | -0.0191 | 28.1513
12 | 1.2271 | 0.06807 | -0.0428 | 18.027
12.5 | 1.1295 | 0.09719 | -0.0608 | 11.6216
13 | 1.0009 | 0.13709 | -0.0809 | 7.301
13.5 | 0.9506 | 0.16248 | -0.0913 | 5.8506
14 | 0.9292 | 0.18354 | -0.0981 | 5.0627
14.5 | 0.9377 | 0.19336 | -0.1024 | 4.8495
15 | 0.9496 | 0.2026 | -0.1071 | 4.6871
15.5 | 0.9621 | 0.21231 | -0.1127 | 4.5316
16 | 0.9764 | 0.21913 | -0.1163 | 4.4558

## 37. Re 750k Mach 0.25 (1)
BIGFOIL.COM POLAR EXPORT
Edge_tip
Edge_tip |  |  |  | Cl Max: | 0.927 | at alpha= | 7.5 | deg
JavaFoil+Calcfoil stall+Eppler ext transition |  |  |  | L/D Max: | 94.073 | at alpha= | 5 | deg
Re: | 750000 |  |  | Cd Min: | 0.00302 | at alpha= | -0.5 | deg
Mach: | 0.25 |  |  | Cl=0 at alpha= | -1.569 | deg
|  |  |  | @ Cl=0.1, Cd= | 0.0041922
|  |  |  | @ Cl=0.4, Cd= | 0.1115
|  |  |  | @ Cl=0.6, Cd= | 0.1115
alpha (deg) | Cl | Cd | Cm | Cl/Cd
-12 | -0.058 | 0.09302 | -0.016 | -0.62
-11.5 | -0.055 | 0.08873 | -0.015 | -0.619
-11 | -0.052 | 0.08304 | -0.015 | -0.629
-10.5 | -0.132 | 0.08077 | -0.015 | -1.63
-10 | -0.189 | 0.07609 | -0.015 | -2.483
-9.5 | -0.235 | 0.07269 | -0.014 | -3.238
-9 | -0.273 | 0.06734 | -0.014 | -4.052
-8.5 | -0.302 | 0.06219 | -0.014 | -4.861
-8 | -0.325 | 0.05864 | -0.014 | -5.534
-7.5 | -0.339 | 0.05453 | -0.013 | -6.211
-7 | -0.344 | 0.05259 | -0.013 | -6.545
-6.5 | -0.341 | 0.04813 | -0.012 | -7.087
-6 | -0.329 | 0.0453 | -0.012 | -7.274
-5.5 | -0.31 | 0.04209 | -0.012 | -7.368
-5 | -0.284 | 0.03927 | -0.012 | -7.228
-4.5 | -0.252 | 0.03661 | -0.012 | -6.877
-4 | -0.215 | 0.03439 | -0.012 | -6.241
-3.5 | -0.174 | 0.03244 | -0.012 | -5.364
-3 | -0.131 | 0.03086 | -0.012 | -4.244
-2.5 | -0.086 | 0.02957 | -0.013 | -2.916
-2 | -0.05 | 0.00583 | -0.033 | -8.603
-1.5 | 0.008 | 0.00581 | -0.033 | 1.396
-1 | 0.067 | 0.00568 | -0.033 | 11.766
-0.5 | 0.126 | 0.00302 | -0.032 | 41.695
0 | 0.185 | 0.00306 | -0.032 | 60.221
0.5 | 0.243 | 0.00535 | -0.032 | 45.44
1 | 0.302 | 0.00555 | -0.032 | 54.383
1.5 | 0.361 | 0.00575 | -0.031 | 62.71
2 | 0.419 | 0.00589 | -0.031 | 71.096
2.5 | 0.477 | 0.00632 | -0.031 | 75.546
3 | 0.535 | 0.0066 | -0.031 | 81.092
3.5 | 0.592 | 0.00694 | -0.03 | 85.348
4 | 0.648 | 0.00723 | -0.03 | 89.733
4.5 | 0.703 | 0.00763 | -0.03 | 92.092
5 | 0.755 | 0.00802 | -0.03 | 94.073
5.5 | 0.802 | 0.00886 | -0.029 | 90.603
6 | 0.845 | 0.00942 | -0.029 | 89.676
6.5 | 0.881 | 0.0097 | -0.029 | 90.802
7 | 0.908 | 0.01044 | -0.029 | 86.988
7.5 | 0.927 | 0.0112 | -0.028 | 82.724
8 | 0.77 | 0.04802 | -0.018 | 16.034
8.5 | 0.746 | 0.05847 | -0.011 | 12.759
9 | 0.728 | 0.0636 | -0.009 | 11.452
9.5 | 0.699 | 0.06859 | -0.009 | 10.191
10 | 0.658 | 0.07592 | -0.009 | 8.671
10.5 | 0.607 | 0.08284 | -0.009 | 7.332
11 | 0.547 | 0.08834 | -0.009 | 6.194
11.5 | 0.474 | 0.09608 | -0.01 | 4.928
12 | 0.393 | 0.10462 | -0.01 | 3.756
12.5 | 0.306 | 0.1115 | -0.01 | 2.743

## 38. Re 750k Mach 0.25 (2)
BIGFOIL.COM POLAR EXPORT
Edge_tip
Edge_tip |  |  |  | Cl Max: | 1.1788 | at alpha= | 9.5 | deg
XFOIL ncrit=9 |  |  |  | L/D Max: | 80.9631 | at alpha= | 5.5 | deg
Re: | 750000 |  |  | Cd Min: | 0.19757 | at alpha= | 14.5 | deg
Mach: | 0.25 |  |  | Cl=0 at alpha= | -1.3434 | deg
|  |  |  | @ Cl=0.1, Cd= | 0.0054312
|  |  |  | @ Cl=0.4, Cd= | 0.0066141
|  |  |  | @ Cl=0.6, Cd= | 0.0079591
alpha (deg) | Cl | Cd | Cm | Cl/Cd
-1.5 | -0.0182 | 0.00693 | -0.0296 | -2.6263
-1 | 0.0399 | 0.00593 | -0.0295 | 6.7285
-0.5 | 0.1134 | 0.00532 | -0.0327 | 21.3158
0 | 0.158 | 0.00489 | -0.0293 | 32.3108
0.5 | 0.2145 | 0.00548 | -0.0288 | 39.1423
1 | 0.272 | 0.00587 | -0.0285 | 46.3373
2 | 0.3874 | 0.00654 | -0.0277 | 59.2355
2.5 | 0.4452 | 0.00688 | -0.0273 | 64.7093
3 | 0.5029 | 0.00723 | -0.0269 | 69.5574
3.5 | 0.5605 | 0.00765 | -0.0264 | 73.268
4 | 0.618 | 0.0081 | -0.0259 | 76.2963
4.5 | 0.6755 | 0.00859 | -0.0254 | 78.638
5 | 0.7328 | 0.00919 | -0.0247 | 79.7388
5.5 | 0.7902 | 0.00976 | -0.0241 | 80.9631
6 | 0.8472 | 0.01054 | -0.0233 | 80.3795
6.5 | 0.9034 | 0.01168 | -0.0224 | 77.3459
7 | 0.959 | 0.01309 | -0.0214 | 73.262
7.5 | 1.0122 | 0.01531 | -0.0201 | 66.1137
8 | 1.0651 | 0.01744 | -0.0187 | 61.0722
8.5 | 1.1132 | 0.02066 | -0.0174 | 53.8819
9 | 1.1521 | 0.02601 | -0.016 | 44.2945
9.5 | 1.1788 | 0.03324 | -0.0157 | 35.4633
10 | 1.1782 | 0.04488 | -0.0204 | 26.2522
10.5 | 1.1433 | 0.06887 | -0.0454 | 16.6008
11 | 1.0968 | 0.08633 | -0.0567 | 12.7047
11.5 | 1.0492 | 0.10425 | -0.0665 | 10.0643
12 | 0.9949 | 0.12515 | -0.0769 | 7.9497
12.5 | 0.9648 | 0.14285 | -0.0845 | 6.7539
13 | 0.949 | 0.1584 | -0.0907 | 5.9912
13.5 | 0.9322 | 0.17796 | -0.0984 | 5.2383
14 | 0.7253 | 0.16057 | -0.0686 | 4.517
14.5 | 0.9469 | 0.19757 | -0.106 | 4.7927

## 39. Re 750k Mach 0.50 (1)
BIGFOIL.COM POLAR EXPORT
Edge_tip
Edge_tip |  |  |  | Cl Max: | 1.127 | at alpha= | 20 | deg
JavaFoil+Calcfoil stall+Eppler ext transition |  |  |  | L/D Max: | 94.212 | at alpha= | 4.5 | deg
Re: | 750000 |  |  | Cd Min: | 0.00307 | at alpha= | -0.5 | deg
Mach: | 0.5 |  |  | Cl=0 at alpha= | -1.5833 | deg
|  |  |  | @ Cl=0.1, Cd= | 0.0046541
|  |  |  | @ Cl=0.4, Cd= | 0.0059099
|  |  |  | @ Cl=0.6, Cd= | 0.0069171
alpha (deg) | Cl | Cd | Cm | Cl/Cd
-20 | -0.964 | 0.20576 | -0.026 | -4.687
-19.5 | -0.939 | 0.20047 | -0.026 | -4.686
-19 | -0.914 | 0.19492 | -0.025 | -4.69
-18.5 | -0.888 | 0.18727 | -0.025 | -4.742
-18 | -0.863 | 0.18562 | -0.025 | -4.648
-17.5 | -0.836 | 0.17619 | -0.024 | -4.748
-17 | -0.811 | 0.1714 | -0.024 | -4.732
-16.5 | -0.785 | 0.1682 | -0.023 | -4.665
-16 | -0.759 | 0.16113 | -0.023 | -4.712
-15.5 | -0.734 | 0.15694 | -0.023 | -4.675
-15 | -0.707 | 0.15243 | -0.022 | -4.64
-14.5 | -0.682 | 0.14607 | -0.022 | -4.666
-14 | -0.655 | 0.14314 | -0.022 | -4.577
-13.5 | -0.629 | 0.13941 | -0.022 | -4.514
-13 | -0.603 | 0.13157 | -0.021 | -4.582
-12.5 | -0.577 | 0.12926 | -0.021 | -4.463
-12 | -0.55 | 0.12148 | -0.02 | -4.531
-11.5 | -0.524 | 0.11779 | -0.02 | -4.453
-11 | -0.498 | 0.11004 | -0.019 | -4.526
-10.5 | -0.472 | 0.08153 | -0.019 | -5.788
-10 | -0.446 | 0.07194 | -0.019 | -6.197
-9.5 | -0.419 | 0.07608 | -0.018 | -5.511
-9 | -0.393 | 0.06486 | -0.018 | -6.06
-8.5 | -0.367 | 0.06845 | -0.017 | -5.354
-8 | -0.34 | 0.05833 | -0.017 | -5.833
-7.5 | -0.314 | 0.06193 | -0.017 | -5.066
-7 | -0.287 | 0.05269 | -0.017 | -5.454
-6.5 | -0.261 | 0.0553 | -0.016 | -4.719
-6 | -0.235 | 0.0473 | -0.016 | -4.959
-5.5 | -0.208 | 0.04367 | -0.015 | -4.764
-5 | -0.182 | 0.0421 | -0.015 | -4.314
-4.5 | -0.155 | 0.03901 | -0.014 | -3.976
-4 | -0.193 | 0.03754 | -0.013 | -5.142
-3.5 | -0.18 | 0.0347 | -0.013 | -5.178
-3 | -0.141 | 0.0321 | -0.013 | -4.399
-2.5 | -0.095 | 0.03022 | -0.013 | -3.135
-2 | -0.045 | 0.02894 | -0.014 | -1.541
-1.5 | 0.009 | 0.00566 | -0.037 | 1.598
-1 | 0.075 | 0.00562 | -0.036 | 13.29
-0.5 | 0.141 | 0.00307 | -0.036 | 45.804
0 | 0.206 | 0.00513 | -0.036 | 40.173
0.5 | 0.272 | 0.00531 | -0.036 | 51.163
1 | 0.338 | 0.0057 | -0.035 | 59.221
1.5 | 0.403 | 0.00592 | -0.035 | 68.07
2 | 0.468 | 0.00614 | -0.035 | 76.193
2.5 | 0.533 | 0.00645 | -0.034 | 82.671
3 | 0.597 | 0.0069 | -0.034 | 86.567
3.5 | 0.66 | 0.00726 | -0.034 | 90.883
4 | 0.72 | 0.00774 | -0.034 | 93.065
4.5 | 0.776 | 0.00824 | -0.033 | 94.212
5 | 0.825 | 0.00904 | -0.033 | 91.232
5.5 | 0.858 | 0.00987 | -0.033 | 86.895
6 | 0.83 | 0.01591 | -0.032 | 52.136
6.5 | 0.54 | 0.05099 | -0.011 | 10.587
7 | 0.451 | 0.0553 | -0.011 | 8.162
7.5 | 0.478 | 0.06266 | -0.012 | 7.622
8 | 0.504 | 0.06698 | -0.013 | 7.524
8.5 | 0.53 | 0.06863 | -0.013 | 7.728
9 | 0.557 | 0.07524 | -0.014 | 7.398
9.5 | 0.583 | 0.08507 | -0.014 | 6.851
10 | 0.609 | 0.08937 | -0.014 | 6.815
10.5 | 0.635 | 0.11416 | -0.014 | 5.565
11 | 0.662 | 0.11981 | -0.015 | 5.522
11.5 | 0.688 | 0.12368 | -0.015 | 5.561
12 | 0.714 | 0.13107 | -0.015 | 5.449
12.5 | 0.74 | 0.13399 | -0.015 | 5.526
13 | 0.767 | 0.14334 | -0.015 | 5.349
13.5 | 0.792 | 0.14218 | -0.015 | 5.572
14 | 0.819 | 0.14907 | -0.015 | 5.491
14.5 | 0.845 | 0.15628 | -0.016 | 5.406
15 | 0.87 | 0.16209 | -0.016 | 5.368
15.5 | 0.896 | 0.16325 | -0.016 | 5.491
16 | 0.923 | 0.17144 | -0.016 | 5.381
16.5 | 0.948 | 0.17554 | -0.016 | 5.399
17 | 0.974 | 0.18276 | -0.016 | 5.329
17.5 | 0.999 | 0.18761 | -0.016 | 5.324
18 | 1.025 | 0.1941 | -0.016 | 5.281
18.5 | 1.05 | 0.19896 | -0.016 | 5.277
19 | 1.076 | 0.20184 | -0.016 | 5.331
19.5 | 1.101 | 0.20759 | -0.016 | 5.302
20 | 1.127 | 0.21427 | -0.016 | 5.258

## 40. Re 750k Mach 0.50 (2)
BIGFOIL.COM POLAR EXPORT
Edge_tip
Edge_tip |  |  |  | Cl Max: | 1.0706 | at alpha= | 7 | deg
XFOIL ncrit=9 |  |  |  | L/D Max: | 80.1963 | at alpha= | 4.5 | deg
Re: | 750000 |  |  | Cd Min: | 0.30405 | at alpha= | -20 | deg
Mach: | 0.5 |  |  | Cl=0 at alpha= | -1.3466 | deg
|  |  |  | @ Cl=0.1, Cd= | 0.0069109
|  |  |  | @ Cl=0.4, Cd= | 0.0067444
|  |  |  | @ Cl=0.6, Cd= | 0.0080548
alpha (deg) | Cl | Cd | Cm | Cl/Cd
-20 | -1.053 | 0.30405 | 0.1374 | -3.4632
-19.5 | -1.0312 | 0.29566 | 0.1322 | -3.4878
-19 | -1.0091 | 0.28726 | 0.127 | -3.5128
-18.5 | -0.9868 | 0.27882 | 0.1219 | -3.5392
-18 | -0.9644 | 0.27028 | 0.1168 | -3.5682
-17.5 | -0.9419 | 0.26167 | 0.1118 | -3.5996
-17 | -0.9184 | 0.25286 | 0.1067 | -3.632
-16.5 | -0.8954 | 0.24433 | 0.1012 | -3.6647
-16 | -0.8737 | 0.23594 | 0.0959 | -3.7031
-15 | -0.833 | 0.2185 | 0.0882 | -3.8124
-14.5 | -0.8129 | 0.21043 | 0.0842 | -3.863
-14 | -0.7928 | 0.20231 | 0.0802 | -3.9187
-13.5 | -0.7731 | 0.19416 | 0.0763 | -3.9818
-13 | -0.7542 | 0.18602 | 0.0725 | -4.0544
-12.5 | -0.736 | 0.17785 | 0.0688 | -4.1383
-12 | -0.7173 | 0.16953 | 0.0648 | -4.2311
-11.5 | -0.7009 | 0.16145 | 0.0602 | -4.3413
-11 | -0.6868 | 0.15333 | 0.056 | -4.4792
-10.5 | -0.6736 | 0.14516 | 0.0522 | -4.6404
-10 | -0.66 | 0.13637 | 0.0516 | -4.8398
-9.5 | -0.6467 | 0.12888 | 0.0491 | -5.0178
-9 | -0.6336 | 0.12136 | 0.0462 | -5.2208
-8.5 | -0.6205 | 0.11359 | 0.0428 | -5.4626
-8 | -0.608 | 0.10594 | 0.0376 | -5.7391
-7.5 | -0.5955 | 0.09816 | 0.0331 | -6.0666
-7 | -0.5827 | 0.09039 | 0.029 | -6.4465
-6.5 | -0.5698 | 0.08255 | 0.0242 | -6.9025
-6 | -0.549 | 0.07389 | 0.0158 | -7.43
-5.5 | -0.5277 | 0.06401 | 0.0067 | -8.244
-5 | -0.4867 | 0.05471 | -0.0048 | -8.896
-4.5 | -0.4316 | 0.04421 | -0.0179 | -9.7625
-4 | -0.36 | 0.03378 | -0.0277 | -10.6572
-3.5 | -0.3016 | 0.02384 | -0.0339 | -12.651
-3 | -0.2302 | 0.0147 | -0.0357 | -15.6599
-2.5 | -0.1613 | 0.01073 | -0.035 | -15.0326
-2 | -0.0941 | 0.00879 | -0.0338 | -10.7053
-1.5 | -0.0273 | 0.00748 | -0.0327 | -3.6497
-1 | 0.0617 | 0.00699 | -0.036 | 8.8269
-0.5 | 0.1198 | 0.00687 | -0.0346 | 17.4381
0 | 0.1815 | 0.00615 | -0.034 | 29.5122
0.5 | 0.24 | 0.0059 | -0.0313 | 40.678
1 | 0.3059 | 0.00625 | -0.0307 | 48.944
1.5 | 0.3721 | 0.00658 | -0.0301 | 56.5502
2 | 0.4383 | 0.00697 | -0.0294 | 62.8838
2.5 | 0.505 | 0.00736 | -0.0285 | 68.6141
3 | 0.5719 | 0.00783 | -0.0275 | 73.0396
3.5 | 0.6394 | 0.00837 | -0.0264 | 76.3919
4 | 0.7073 | 0.00902 | -0.025 | 78.4146
4.5 | 0.7763 | 0.00968 | -0.0233 | 80.1963
5 | 0.8458 | 0.01056 | -0.0214 | 80.0947
5.5 | 0.9155 | 0.01191 | -0.0189 | 76.8682
6 | 0.9834 | 0.01438 | -0.016 | 68.3866
6.5 | 1.0401 | 0.01996 | -0.013 | 52.1092
7 | 1.0706 | 0.03018 | -0.0142 | 35.4738
7.5 | 1.0641 | 0.04807 | -0.0277 | 22.1365
8 | 1.0418 | 0.06506 | -0.047 | 16.0129
8.5 | 1.0125 | 0.07817 | -0.057 | 12.9525
9 | 0.9865 | 0.091 | -0.0649 | 10.8407
9.5 | 0.964 | 0.10386 | -0.0719 | 9.2817
10 | 0.9452 | 0.1169 | -0.0784 | 8.0855
10.5 | 0.9357 | 0.12926 | -0.0839 | 7.2389
11 | 0.9318 | 0.14125 | -0.0891 | 6.5968
11.5 | 0.9328 | 0.1528 | -0.0941 | 6.1047
12 | 0.9384 | 0.1639 | -0.099 | 5.7254

## 41. Re 1M Mach 0.00 (1)
BIGFOIL.COM POLAR EXPORT
Edge_tip
Edge_tip |  |  |  | Cl Max: | 0.959 | at alpha= | 8.5 | deg
JavaFoil+Calcfoil stall+Eppler ext transition |  |  |  | L/D Max: | 99.143 | at alpha= | 5 | deg
Re: | 1000000 |  |  | Cd Min: | 0.00273 | at alpha= | -0.5 | deg
Mach: | 0 |  |  | Cl=0 at alpha= | -1.5702 | deg
|  |  |  | @ Cl=0.1, Cd= | 0.0037451
|  |  |  | @ Cl=0.4, Cd= | 0.0054963
|  |  |  | @ Cl=0.6, Cd= | 0.11039
alpha (deg) | Cl | Cd | Cm | Cl/Cd
-14 | -0.28 | 0.10913 | -0.016 | -2.562
-13.5 | -0.295 | 0.10348 | -0.016 | -2.853
-13 | -0.311 | 0.09843 | -0.015 | -3.161
-12.5 | -0.327 | 0.09323 | -0.015 | -3.51
-12 | -0.343 | 0.08842 | -0.015 | -3.88
-11.5 | -0.359 | 0.08323 | -0.015 | -4.308
-11 | -0.373 | 0.07883 | -0.014 | -4.733
-10.5 | -0.386 | 0.0738 | -0.014 | -5.232
-10 | -0.397 | 0.07069 | -0.014 | -5.62
-9.5 | -0.406 | 0.06571 | -0.013 | -6.176
-9 | -0.41 | 0.06173 | -0.013 | -6.643
-8.5 | -0.41 | 0.05777 | -0.013 | -7.095
-8 | -0.406 | 0.05478 | -0.013 | -7.406
-7.5 | -0.397 | 0.0521 | -0.012 | -7.62
-7 | -0.384 | 0.04835 | -0.012 | -7.934
-6.5 | -0.366 | 0.04534 | -0.012 | -8.062
-6 | -0.343 | 0.0426 | -0.012 | -8.046
-5.5 | -0.315 | 0.03998 | -0.012 | -7.889
-5 | -0.284 | 0.03737 | -0.012 | -7.6
-4.5 | -0.249 | 0.03538 | -0.012 | -7.038
-4 | -0.211 | 0.03341 | -0.012 | -6.306
-3.5 | -0.17 | 0.0317 | -0.012 | -5.361
-3 | -0.128 | 0.03025 | -0.013 | -4.217
-2.5 | -0.104 | 0.00563 | -0.032 | -18.543
-2 | -0.049 | 0.0055 | -0.032 | -8.841
-1.5 | 0.008 | 0.00549 | -0.032 | 1.431
-1 | 0.065 | 0.00536 | -0.032 | 12.079
-0.5 | 0.122 | 0.00273 | -0.031 | 44.682
0 | 0.179 | 0.00276 | -0.031 | 64.639
0.5 | 0.236 | 0.00491 | -0.031 | 47.942
1 | 0.293 | 0.00515 | -0.031 | 56.778
1.5 | 0.349 | 0.00538 | -0.03 | 64.873
2 | 0.406 | 0.00551 | -0.03 | 73.639
2.5 | 0.462 | 0.00585 | -0.03 | 78.983
3 | 0.518 | 0.00618 | -0.03 | 83.871
3.5 | 0.574 | 0.00644 | -0.029 | 89.107
4 | 0.629 | 0.00673 | -0.029 | 93.346
4.5 | 0.682 | 0.00703 | -0.029 | 97.026
5 | 0.733 | 0.00739 | -0.029 | 99.143
5.5 | 0.781 | 0.00807 | -0.028 | 96.84
6 | 0.826 | 0.0085 | -0.028 | 97.121
6.5 | 0.866 | 0.00891 | -0.028 | 97.194
7 | 0.9 | 0.00932 | -0.028 | 96.647
7.5 | 0.929 | 0.01002 | -0.028 | 92.748
8 | 0.952 | 0.01057 | -0.027 | 90.072
8.5 | 0.959 | 0.01493 | -0.027 | 64.234
9 | 0.822 | 0.04427 | -0.02 | 18.573
9.5 | 0.781 | 0.06326 | -0.012 | 12.344
10 | 0.771 | 0.06827 | -0.01 | 11.292
10.5 | 0.758 | 0.07318 | -0.01 | 10.356
11 | 0.739 | 0.07842 | -0.009 | 9.429
11.5 | 0.714 | 0.08451 | -0.009 | 8.449
12 | 0.685 | 0.09024 | -0.009 | 7.589
12.5 | 0.653 | 0.09648 | -0.009 | 6.772
13 | 0.621 | 0.10344 | -0.01 | 6
13.5 | 0.587 | 0.11039 | -0.01 | 5.317

## 42. Re 1M Mach 0.00 (2)
BIGFOIL.COM POLAR EXPORT
Edge_tip
Edge_tip |  |  |  | Cl Max: | 1.3392 | at alpha= | 12 | deg
XFOIL ncrit=9 |  |  |  | L/D Max: | 87.5403 | at alpha= | 6 | deg
Re: | 1000000 |  |  | Cd Min: | 0.23492 | at alpha= | 17 | deg
Mach: | 0 |  |  | Cl=0 at alpha= | -1.3992 | deg
|  |  |  | @ Cl=0.1, Cd= | 0.0054974
|  |  |  | @ Cl=0.4, Cd= | 0.0061083
|  |  |  | @ Cl=0.6, Cd= | 0.0073437
alpha (deg) | Cl | Cd | Cm | Cl/Cd
-4 | -0.2927 | 0.01276 | -0.0313 | -22.9389
-3.5 | -0.2369 | 0.01013 | -0.0308 | -23.386
-3 | -0.1815 | 0.00866 | -0.0303 | -20.9584
-2.5 | -0.1258 | 0.00747 | -0.0299 | -16.8407
-2 | -0.0704 | 0.00682 | -0.0294 | -10.3226
-1.5 | -0.0148 | 0.00627 | -0.0289 | -2.3604
-1 | 0.0586 | 0.00531 | -0.0329 | 11.0358
-0.5 | 0.1072 | 0.00553 | -0.031 | 19.3852
0 | 0.1545 | 0.00484 | -0.0294 | 31.9215
0.5 | 0.2084 | 0.00508 | -0.0285 | 41.0236
1 | 0.264 | 0.0054 | -0.0282 | 48.8889
1.5 | 0.3198 | 0.00568 | -0.0279 | 56.3028
2 | 0.3754 | 0.00598 | -0.0276 | 62.7759
2.5 | 0.431 | 0.00627 | -0.0274 | 68.74
3 | 0.4865 | 0.00659 | -0.0271 | 73.824
3.5 | 0.5417 | 0.00694 | -0.0267 | 78.0548
4 | 0.5969 | 0.00732 | -0.0264 | 81.5437
4.5 | 0.6518 | 0.00774 | -0.0261 | 84.2119
5 | 0.7065 | 0.0082 | -0.0257 | 86.1585
5.5 | 0.761 | 0.0087 | -0.0254 | 87.4713
6 | 0.815 | 0.00931 | -0.025 | 87.5403
6.5 | 0.8686 | 0.01 | -0.0246 | 86.86
7 | 0.9214 | 0.011 | -0.0241 | 83.7636
7.5 | 0.9739 | 0.01205 | -0.0235 | 80.8216
8 | 1.026 | 0.01314 | -0.0229 | 78.0822
8.5 | 1.0749 | 0.01521 | -0.0221 | 70.6706
9 | 1.1258 | 0.01631 | -0.0215 | 69.0251
9.5 | 1.1744 | 0.01795 | -0.0208 | 65.4262
10 | 1.2191 | 0.02043 | -0.0199 | 59.6721
10.5 | 1.2521 | 0.02552 | -0.0187 | 49.0635
11 | 1.2907 | 0.02856 | -0.0178 | 45.1926
11.5 | 1.3198 | 0.03303 | -0.0172 | 39.9576
12 | 1.3392 | 0.03843 | -0.0173 | 34.8478
12.5 | 1.3294 | 0.04783 | -0.0217 | 27.7943
13 | 1.222 | 0.08513 | -0.0539 | 14.3545
13.5 | 1.1485 | 0.10826 | -0.0665 | 10.6087
14.5 | 1.0415 | 0.15316 | -0.0881 | 6.8001
15.5 | 0.961 | 0.20869 | -0.1108 | 4.6049
16 | 0.9733 | 0.21768 | -0.1152 | 4.4712
16.5 | 0.9878 | 0.22741 | -0.1207 | 4.3437
17 | 1.0024 | 0.23492 | -0.1248 | 4.267

## 43. Re 1M Mach 0.10 (1)
BIGFOIL.COM POLAR EXPORT
Edge_tip
Edge_tip |  |  |  | Cl Max: | 0.951 | at alpha= | 8 | deg
JavaFoil+Calcfoil stall+Eppler ext transition |  |  |  | L/D Max: | 98.547 | at alpha= | 5 | deg
Re: | 1000000 |  |  | Cd Min: | 0.00273 | at alpha= | -0.5 | deg
Mach: | 0.1 |  |  | Cl=0 at alpha= | -1.5702 | deg
|  |  |  | @ Cl=0.1, Cd= | 0.0037729
|  |  |  | @ Cl=0.4, Cd= | 0.0055017
|  |  |  | @ Cl=0.6, Cd= | 0.10461
alpha (deg) | Cl | Cd | Cm | Cl/Cd
-13.5 | -0.257 | 0.10436 | -0.016 | -2.465
-13 | -0.275 | 0.09864 | -0.016 | -2.788
-12.5 | -0.293 | 0.09392 | -0.015 | -3.122
-12 | -0.312 | 0.09038 | -0.015 | -3.447
-11.5 | -0.33 | 0.08362 | -0.015 | -3.942
-11 | -0.347 | 0.07936 | -0.015 | -4.373
-10.5 | -0.363 | 0.07412 | -0.014 | -4.9
-10 | -0.377 | 0.07025 | -0.014 | -5.373
-9.5 | -0.389 | 0.06629 | -0.014 | -5.871
-9 | -0.396 | 0.06222 | -0.014 | -6.372
-8.5 | -0.399 | 0.05836 | -0.013 | -6.838
-8 | -0.397 | 0.05453 | -0.013 | -7.289
-7.5 | -0.391 | 0.05135 | -0.013 | -7.618
-7 | -0.38 | 0.04883 | -0.012 | -7.776
-6.5 | -0.363 | 0.04553 | -0.012 | -7.977
-6 | -0.342 | 0.04283 | -0.012 | -7.974
-5.5 | -0.315 | 0.04029 | -0.012 | -7.82
-5 | -0.284 | 0.0377 | -0.012 | -7.539
-4.5 | -0.25 | 0.03542 | -0.012 | -7.045
-4 | -0.211 | 0.03344 | -0.012 | -6.32
-3.5 | -0.171 | 0.03174 | -0.012 | -5.377
-3 | -0.128 | 0.0303 | -0.013 | -4.227
-2.5 | -0.084 | 0.02902 | -0.013 | -2.901
-2 | -0.049 | 0.0055 | -0.032 | -8.883
-1.5 | 0.008 | 0.00548 | -0.032 | 1.441
-1 | 0.065 | 0.00536 | -0.032 | 12.142
-0.5 | 0.123 | 0.00273 | -0.031 | 44.908
0 | 0.18 | 0.00276 | -0.031 | 64.963
0.5 | 0.237 | 0.00501 | -0.031 | 47.283
1 | 0.294 | 0.00516 | -0.031 | 57.022
1.5 | 0.351 | 0.00539 | -0.03 | 65.159
2 | 0.408 | 0.00552 | -0.03 | 73.943
2.5 | 0.465 | 0.00586 | -0.03 | 79.218
3 | 0.521 | 0.00619 | -0.03 | 84.188
3.5 | 0.577 | 0.00645 | -0.03 | 89.393
4 | 0.632 | 0.00675 | -0.029 | 93.602
4.5 | 0.685 | 0.00711 | -0.029 | 96.349
5 | 0.736 | 0.00747 | -0.029 | 98.547
5.5 | 0.785 | 0.0081 | -0.029 | 96.898
6 | 0.829 | 0.00854 | -0.028 | 97.071
6.5 | 0.868 | 0.00894 | -0.028 | 97.122
7 | 0.902 | 0.00937 | -0.028 | 96.268
7.5 | 0.93 | 0.01009 | -0.028 | 92.127
8 | 0.951 | 0.0107 | -0.028 | 88.885
8.5 | 0.885 | 0.02248 | -0.025 | 39.354
9 | 0.806 | 0.04866 | -0.019 | 16.574
9.5 | 0.773 | 0.0638 | -0.012 | 12.119
10 | 0.76 | 0.06895 | -0.01 | 11.023
10.5 | 0.743 | 0.07391 | -0.01 | 10.048
11 | 0.72 | 0.07952 | -0.009 | 9.056
11.5 | 0.69 | 0.08509 | -0.01 | 8.112
12 | 0.657 | 0.09114 | -0.01 | 7.205
12.5 | 0.621 | 0.09719 | -0.01 | 6.385
13 | 0.583 | 0.10461 | -0.01 | 5.576

## 44. Re 1M Mach 0.10 (2)
BIGFOIL.COM POLAR EXPORT
Edge_tip
Edge_tip |  |  |  | Cl Max: | 1.3073 | at alpha= | 11.5 | deg
XFOIL ncrit=9 |  |  |  | L/D Max: | 87.6201 | at alpha= | 5.5 | deg
Re: | 1000000 |  |  | Cd Min: | 0.22328 | at alpha= | -16.5 | deg
Mach: | 0.1 |  |  | Cl=0 at alpha= | -1.3999 | deg
|  |  |  | @ Cl=0.1, Cd= | 0.0055482
|  |  |  | @ Cl=0.4, Cd= | 0.0061107
|  |  |  | @ Cl=0.6, Cd= | 0.0073572
alpha (deg) | Cl | Cd | Cm | Cl/Cd
-16.5 | -0.8242 | 0.22328 | 0.0867 | -3.6913
-16 | -0.8086 | 0.21677 | 0.0833 | -3.7302
-15.5 | -0.7929 | 0.20995 | 0.0798 | -3.7766
-15 | -0.7777 | 0.20292 | 0.0764 | -3.8325
-14.5 | -0.7628 | 0.19575 | 0.0732 | -3.8968
-14 | -0.7476 | 0.1883 | 0.0697 | -3.9703
-13.5 | -0.7336 | 0.18079 | 0.0662 | -4.0577
-13 | -0.7212 | 0.17322 | 0.0628 | -4.1635
-12.5 | -0.7099 | 0.16552 | 0.0594 | -4.2889
-12 | -0.6992 | 0.15777 | 0.0563 | -4.4318
-11.5 | -0.6893 | 0.14991 | 0.0533 | -4.5981
-11 | -0.6802 | 0.14191 | 0.0503 | -4.7932
-10.5 | -0.6749 | 0.13323 | 0.0485 | -5.0657
-10 | -0.6647 | 0.12653 | 0.0463 | -5.2533
-9.5 | -0.6552 | 0.11946 | 0.0435 | -5.4847
-9 | -0.6462 | 0.1119 | 0.0403 | -5.7748
-8.5 | -0.6372 | 0.10359 | 0.035 | -6.1512
-8 | -0.6278 | 0.09572 | 0.0305 | -6.5587
-7.5 | -0.6169 | 0.08751 | 0.0245 | -7.0495
-7 | -0.5914 | 0.07726 | 0.0127 | -7.6547
-6.5 | -0.5545 | 0.06536 | -0.0015 | -8.4838
-6 | -0.5109 | 0.04694 | -0.0194 | -10.8841
-5.5 | -0.4629 | 0.03788 | -0.0257 | -12.2202
-5 | -0.4103 | 0.02987 | -0.0294 | -13.7362
-4.5 | -0.3512 | 0.024 | -0.0299 | -14.6333
-4 | -0.295 | 0.01307 | -0.0315 | -22.5708
-3.5 | -0.2388 | 0.01036 | -0.031 | -23.0502
-3 | -0.1828 | 0.00873 | -0.0304 | -20.9393
-2.5 | -0.1268 | 0.00755 | -0.03 | -16.7947
-2 | -0.071 | 0.00684 | -0.0296 | -10.3801
-1.5 | -0.0151 | 0.00628 | -0.0291 | -2.4045
-1 | 0.0603 | 0.00533 | -0.0334 | 11.3133
-0.5 | 0.1076 | 0.00559 | -0.0311 | 19.2487
0 | 0.1562 | 0.00492 | -0.0298 | 31.748
0.5 | 0.2094 | 0.00509 | -0.0286 | 41.1395
1 | 0.2654 | 0.00542 | -0.0283 | 48.9668
1.5 | 0.3215 | 0.0057 | -0.028 | 56.4035
2 | 0.3775 | 0.00599 | -0.0277 | 63.0217
2.5 | 0.4334 | 0.00629 | -0.0274 | 68.903
3 | 0.4892 | 0.00661 | -0.0271 | 74.0091
3.5 | 0.5449 | 0.00697 | -0.0268 | 78.1779
4 | 0.6004 | 0.00736 | -0.0264 | 81.5761
4.5 | 0.6558 | 0.00777 | -0.0261 | 84.4015
5 | 0.7108 | 0.00826 | -0.0257 | 86.0533
5.5 | 0.7658 | 0.00874 | -0.0253 | 87.6201
6 | 0.8202 | 0.0094 | -0.0248 | 87.2553
6.5 | 0.8744 | 0.01011 | -0.0244 | 86.4886
7 | 0.9277 | 0.01115 | -0.0238 | 83.2018
7.5 | 0.9803 | 0.01241 | -0.0231 | 78.9927
8 | 1.0332 | 0.01338 | -0.0225 | 77.2197
8.5 | 1.0827 | 0.01546 | -0.0216 | 70.0323
9 | 1.1334 | 0.01683 | -0.0208 | 67.344
9.5 | 1.1818 | 0.01869 | -0.02 | 63.2317
10 | 1.2231 | 0.0222 | -0.0189 | 55.0946
10.5 | 1.2566 | 0.02712 | -0.0177 | 46.3348
11 | 1.2895 | 0.03137 | -0.017 | 41.1062
11.5 | 1.3073 | 0.03771 | -0.0171 | 34.6672
12 | 1.2985 | 0.0478 | -0.0219 | 27.1653
12.5 | 1.221 | 0.07919 | -0.0509 | 15.4186
13 | 1.154 | 0.10058 | -0.0629 | 11.4735
13.5 | 1.082 | 0.12479 | -0.0753 | 8.6706
14 | 1.0572 | 0.1405 | -0.0825 | 7.5246
15 | 0.7189 | 0.17361 | -0.0723 | 4.1409
15.5 | 0.7214 | 0.17977 | -0.0745 | 4.0129
16 | 0.7268 | 0.18511 | -0.0765 | 3.9263
16.5 | 0.7328 | 0.19022 | -0.0782 | 3.8524

## 45. Re 1M Mach 0.25 (1)
BIGFOIL.COM POLAR EXPORT
Edge_tip
Edge_tip |  |  |  | Cl Max: | 0.927 | at alpha= | 7.5 | deg
JavaFoil+Calcfoil stall+Eppler ext transition |  |  |  | L/D Max: | 99.312 | at alpha= | 5 | deg
Re: | 1000000 |  |  | Cd Min: | 0.00277 | at alpha= | -0.5 | deg
Mach: | 0.25 |  |  | Cl=0 at alpha= | -1.569 | deg
|  |  |  | @ Cl=0.1, Cd= | 0.003907
|  |  |  | @ Cl=0.4, Cd= | 0.10868
|  |  |  | @ Cl=0.6, Cd= | 0.10868
alpha (deg) | Cl | Cd | Cm | Cl/Cd
-12 | -0.058 | 0.08949 | -0.016 | -0.645
-11.5 | -0.055 | 0.08493 | -0.016 | -0.647
-11 | -0.052 | 0.08053 | -0.016 | -0.649
-10.5 | -0.132 | 0.07666 | -0.015 | -1.718
-10 | -0.189 | 0.07293 | -0.015 | -2.592
-9.5 | -0.235 | 0.06879 | -0.015 | -3.423
-9 | -0.273 | 0.0637 | -0.014 | -4.284
-8.5 | -0.302 | 0.05963 | -0.014 | -5.072
-8 | -0.325 | 0.0567 | -0.014 | -5.725
-7.5 | -0.339 | 0.05315 | -0.013 | -6.373
-7 | -0.344 | 0.0491 | -0.013 | -7.011
-6.5 | -0.341 | 0.04693 | -0.013 | -7.269
-6 | -0.33 | 0.04404 | -0.012 | -7.483
-5.5 | -0.31 | 0.04088 | -0.012 | -7.587
-5 | -0.284 | 0.03821 | -0.012 | -7.43
-4.5 | -0.252 | 0.03595 | -0.012 | -7.002
-4 | -0.215 | 0.03382 | -0.012 | -6.347
-3.5 | -0.174 | 0.03207 | -0.012 | -5.427
-3 | -0.131 | 0.03048 | -0.013 | -4.3
-2.5 | -0.086 | 0.02906 | -0.014 | -2.971
-2 | -0.05 | 0.00551 | -0.033 | -9.106
-1.5 | 0.008 | 0.00548 | -0.033 | 1.48
-1 | 0.067 | 0.00535 | -0.033 | 12.488
-0.5 | 0.126 | 0.00277 | -0.032 | 45.435
0 | 0.185 | 0.00277 | -0.032 | 66.716
0.5 | 0.243 | 0.00502 | -0.032 | 48.492
1 | 0.302 | 0.00522 | -0.032 | 57.91
1.5 | 0.361 | 0.00541 | -0.031 | 66.701
2 | 0.419 | 0.00555 | -0.031 | 75.522
2.5 | 0.477 | 0.00596 | -0.031 | 80.118
3 | 0.535 | 0.00623 | -0.031 | 85.909
3.5 | 0.592 | 0.00656 | -0.03 | 90.304
4 | 0.648 | 0.00683 | -0.03 | 94.926
4.5 | 0.703 | 0.00722 | -0.03 | 97.311
5 | 0.755 | 0.0076 | -0.03 | 99.312
5.5 | 0.802 | 0.00841 | -0.029 | 95.434
6 | 0.845 | 0.00896 | -0.029 | 94.324
6.5 | 0.881 | 0.00922 | -0.029 | 95.549
7 | 0.908 | 0.00992 | -0.029 | 91.595
7.5 | 0.927 | 0.01058 | -0.028 | 87.614
8 | 0.824 | 0.02952 | -0.024 | 27.924
8.5 | 0.755 | 0.05503 | -0.016 | 13.727
9 | 0.729 | 0.06247 | -0.011 | 11.67
9.5 | 0.699 | 0.06707 | -0.01 | 10.427
10 | 0.659 | 0.07243 | -0.009 | 9.092
10.5 | 0.608 | 0.07886 | -0.01 | 7.706
11 | 0.548 | 0.08581 | -0.01 | 6.381
11.5 | 0.474 | 0.0924 | -0.01 | 5.128
12 | 0.393 | 0.09996 | -0.01 | 3.934
12.5 | 0.306 | 0.10868 | -0.01 | 2.816

## 46. Re 1M Mach 0.25 (2)
BIGFOIL.COM POLAR EXPORT
Edge_tip
Edge_tip |  |  |  | Cl Max: | 1.2121 | at alpha= | 10 | deg
XFOIL ncrit=9 |  |  |  | L/D Max: | 87.398 | at alpha= | 5.5 | deg
Re: | 1000000 |  |  | Cd Min: | 0.27783 | at alpha= | -20 | deg
Mach: | 0.25 |  |  | Cl=0 at alpha= | -1.3902 | deg
|  |  |  | @ Cl=0.1, Cd= | 0.0058577
|  |  |  | @ Cl=0.4, Cd= | 0.0061394
|  |  |  | @ Cl=0.6, Cd= | 0.0073674
alpha (deg) | Cl | Cd | Cm | Cl/Cd
-20 | -0.9595 | 0.27783 | 0.1189 | -3.4536
-19.5 | -0.9409 | 0.27076 | 0.1143 | -3.475
-19 | -0.9225 | 0.26366 | 0.1098 | -3.4988
-18.5 | -0.9041 | 0.25645 | 0.1054 | -3.5254
-18 | -0.886 | 0.24914 | 0.1009 | -3.5562
-17.5 | -0.8682 | 0.24175 | 0.0965 | -3.5913
-16.5 | -0.8359 | 0.22676 | 0.0894 | -3.6863
-16 | -0.8193 | 0.22002 | 0.0858 | -3.7238
-15.5 | -0.8025 | 0.21295 | 0.0822 | -3.7685
-15 | -0.7861 | 0.20568 | 0.0786 | -3.822
-14.5 | -0.7692 | 0.19817 | 0.075 | -3.8815
-14 | -0.7532 | 0.19064 | 0.0713 | -3.9509
-13.5 | -0.7385 | 0.18307 | 0.0676 | -4.034
-13 | -0.725 | 0.17541 | 0.0641 | -4.1332
-12.5 | -0.7127 | 0.16768 | 0.0607 | -4.2504
-12 | -0.7007 | 0.15986 | 0.0575 | -4.3832
-11.5 | -0.6898 | 0.15198 | 0.0545 | -4.5388
-11 | -0.6826 | 0.14292 | 0.0518 | -4.7761
-10.5 | -0.6717 | 0.13603 | 0.0503 | -4.9379
-10 | -0.6611 | 0.12901 | 0.0478 | -5.1244
-9.5 | -0.651 | 0.12164 | 0.0449 | -5.3519
-9 | -0.6404 | 0.11361 | 0.0408 | -5.6368
-8.5 | -0.6313 | 0.10567 | 0.0362 | -5.9743
-8 | -0.6216 | 0.09787 | 0.0322 | -6.3513
-7.5 | -0.612 | 0.08995 | 0.0275 | -6.8038
-7 | -0.5951 | 0.08101 | 0.0191 | -7.346
-6.5 | -0.5648 | 0.07037 | 0.0066 | -8.0261
-6 | -0.5308 | 0.05664 | -0.0089 | -9.3715
-5.5 | -0.4824 | 0.04651 | -0.0191 | -10.372
-5 | -0.4276 | 0.03618 | -0.0267 | -11.8187
-4.5 | -0.3653 | 0.02747 | -0.0296 | -13.2981
-4 | -0.3085 | 0.0163 | -0.0325 | -18.9264
-3.5 | -0.2492 | 0.01194 | -0.0322 | -20.871
-3 | -0.1906 | 0.00924 | -0.0315 | -20.6277
-2.5 | -0.1327 | 0.00819 | -0.0308 | -16.2027
-2 | -0.0746 | 0.00697 | -0.0304 | -10.703
-1.5 | -0.0168 | 0.00637 | -0.0298 | -2.6374
-1 | 0.0597 | 0.00568 | -0.0334 | 10.5106
-0.5 | 0.1096 | 0.0059 | -0.0317 | 18.5763
0 | 0.1636 | 0.00535 | -0.0313 | 30.5794
0.5 | 0.2152 | 0.00519 | -0.0292 | 41.4644
1 | 0.2731 | 0.0055 | -0.0289 | 49.6545
1.5 | 0.331 | 0.00578 | -0.0285 | 57.2664
2 | 0.3889 | 0.00608 | -0.0282 | 63.9638
2.5 | 0.4468 | 0.00639 | -0.0278 | 69.9218
3 | 0.5046 | 0.00673 | -0.0274 | 74.9777
3.5 | 0.5623 | 0.0071 | -0.0269 | 79.1972
4 | 0.6201 | 0.00751 | -0.0264 | 82.5699
4.5 | 0.6777 | 0.00799 | -0.0259 | 84.8185
5 | 0.7353 | 0.00847 | -0.0253 | 86.8123
5.5 | 0.7927 | 0.00907 | -0.0246 | 87.398
6 | 0.8497 | 0.00984 | -0.0239 | 86.3516
6.5 | 0.9066 | 0.01073 | -0.023 | 84.4921
7 | 0.9628 | 0.01192 | -0.022 | 80.7718
7.5 | 1.0181 | 0.01348 | -0.0208 | 75.5267
8 | 1.0704 | 0.0159 | -0.0195 | 67.3208
8.5 | 1.1224 | 0.01814 | -0.0181 | 61.8743
9 | 1.1702 | 0.02133 | -0.0167 | 54.8617
9.5 | 1.2097 | 0.02607 | -0.0155 | 46.402
10 | 1.2121 | 0.03771 | -0.0172 | 32.1427
10.5 | 1.2006 | 0.05774 | -0.0357 | 20.7932
11 | 1.1736 | 0.07261 | -0.0482 | 16.1631
11.5 | 1.1397 | 0.0871 | -0.0568 | 13.085
12 | 1.0997 | 0.10304 | -0.0653 | 10.6726
12.5 | 1.0203 | 0.12933 | -0.0786 | 7.8891
13 | 0.9505 | 0.15911 | -0.0916 | 5.9739
13.5 | 0.9451 | 0.17286 | -0.0973 | 5.4674
14 | 0.947 | 0.1849 | -0.1025 | 5.1217
14.5 | 0.9557 | 0.19491 | -0.1067 | 4.9033
15 | 0.9678 | 0.20286 | -0.1104 | 4.7708

## 47. Re 1M Mach 0.50 (1)
BIGFOIL.COM POLAR EXPORT
Edge_tip
Edge_tip |  |  |  | Cl Max: | 1.127 | at alpha= | 20 | deg
JavaFoil+Calcfoil stall+Eppler ext transition |  |  |  | L/D Max: | 99.458 | at alpha= | 4.5 | deg
Re: | 1000000 |  |  | Cd Min: | 0.00287 | at alpha= | -0.5 | deg
Mach: | 0.5 |  |  | Cl=0 at alpha= | -1.5833 | deg
|  |  |  | @ Cl=0.1, Cd= | 0.0043733
|  |  |  | @ Cl=0.4, Cd= | 0.0055603
|  |  |  | @ Cl=0.6, Cd= | 0.0065367
alpha (deg) | Cl | Cd | Cm | Cl/Cd
-20 | -0.965 | 0.19644 | -0.026 | -4.91
-19.5 | -0.94 | 0.19123 | -0.026 | -4.913
-19 | -0.914 | 0.18369 | -0.026 | -4.977
-18.5 | -0.888 | 0.17868 | -0.025 | -4.97
-18 | -0.863 | 0.17215 | -0.025 | -5.012
-17.5 | -0.837 | 0.16723 | -0.024 | -5.002
-17 | -0.811 | 0.16253 | -0.024 | -4.991
-16.5 | -0.785 | 0.15914 | -0.023 | -4.931
-16 | -0.759 | 0.15231 | -0.023 | -4.985
-15.5 | -0.734 | 0.14816 | -0.023 | -4.952
-15 | -0.707 | 0.14313 | -0.022 | -4.942
-14.5 | -0.682 | 0.13697 | -0.022 | -4.976
-14 | -0.655 | 0.13598 | -0.022 | -4.818
-13.5 | -0.629 | 0.13225 | -0.022 | -4.759
-13 | -0.603 | 0.12497 | -0.021 | -4.824
-12.5 | -0.577 | 0.12186 | -0.021 | -4.735
-12 | -0.551 | 0.10627 | -0.02 | -5.18
-11.5 | -0.525 | 0.08674 | -0.02 | -6.047
-11 | -0.498 | 0.10434 | -0.019 | -4.774
-10.5 | -0.472 | 0.07836 | -0.019 | -6.023
-10 | -0.446 | 0.0695 | -0.019 | -6.414
-9.5 | -0.419 | 0.07253 | -0.018 | -5.781
-9 | -0.393 | 0.06274 | -0.018 | -6.265
-8.5 | -0.367 | 0.06498 | -0.018 | -5.642
-8 | -0.34 | 0.05647 | -0.017 | -6.026
-7.5 | -0.314 | 0.05957 | -0.017 | -5.268
-7 | -0.287 | 0.05075 | -0.017 | -5.664
-6.5 | -0.261 | 0.048 | -0.016 | -5.437
-6 | -0.235 | 0.04542 | -0.016 | -5.164
-5.5 | -0.208 | 0.04251 | -0.015 | -4.895
-5 | -0.182 | 0.03992 | -0.015 | -4.549
-4.5 | -0.155 | 0.03834 | -0.014 | -4.047
-4 | -0.193 | 0.03631 | -0.014 | -5.316
-3.5 | -0.18 | 0.03391 | -0.013 | -5.299
-3 | -0.141 | 0.03161 | -0.013 | -4.468
-2.5 | -0.095 | 0.02982 | -0.014 | -3.178
-2 | -0.045 | 0.02858 | -0.014 | -1.561
-1.5 | 0.009 | 0.00534 | -0.037 | 1.693
-1 | 0.075 | 0.00529 | -0.036 | 14.099
-0.5 | 0.141 | 0.00287 | -0.036 | 49.125
0 | 0.206 | 0.00481 | -0.036 | 42.855
0.5 | 0.272 | 0.00499 | -0.036 | 54.501
1 | 0.338 | 0.00536 | -0.035 | 63.012
1.5 | 0.403 | 0.00557 | -0.035 | 72.308
2 | 0.468 | 0.00579 | -0.035 | 80.785
2.5 | 0.533 | 0.00609 | -0.034 | 87.555
3 | 0.597 | 0.00652 | -0.034 | 91.611
3.5 | 0.66 | 0.00687 | -0.034 | 96.109
4 | 0.72 | 0.00733 | -0.034 | 98.308
4.5 | 0.776 | 0.00781 | -0.033 | 99.458
5 | 0.825 | 0.00859 | -0.033 | 96.107
5.5 | 0.858 | 0.00938 | -0.033 | 91.481
6 | 0.856 | 0.01061 | -0.033 | 80.602
6.5 | 0.54 | 0.04945 | -0.011 | 10.919
7 | 0.451 | 0.05398 | -0.012 | 8.363
7.5 | 0.478 | 0.05784 | -0.012 | 8.26
8 | 0.504 | 0.06322 | -0.013 | 7.972
8.5 | 0.53 | 0.06534 | -0.013 | 8.118
9 | 0.557 | 0.07115 | -0.014 | 7.823
9.5 | 0.583 | 0.08033 | -0.014 | 7.256
10 | 0.609 | 0.08502 | -0.014 | 7.164
10.5 | 0.635 | 0.0889 | -0.014 | 7.148
11 | 0.662 | 0.10987 | -0.015 | 6.022
11.5 | 0.688 | 0.1174 | -0.015 | 5.86
12 | 0.714 | 0.12114 | -0.015 | 5.895
12.5 | 0.74 | 0.12478 | -0.015 | 5.934
13 | 0.767 | 0.13354 | -0.015 | 5.742
13.5 | 0.792 | 0.13333 | -0.015 | 5.942
14 | 0.819 | 0.14007 | -0.015 | 5.844
14.5 | 0.845 | 0.14285 | -0.016 | 5.914
15 | 0.87 | 0.14836 | -0.016 | 5.865
15.5 | 0.896 | 0.15456 | -0.016 | 5.799
16 | 0.923 | 0.16236 | -0.016 | 5.683
16.5 | 0.948 | 0.16646 | -0.016 | 5.694
17 | 0.974 | 0.16852 | -0.016 | 5.78
17.5 | 0.999 | 0.17329 | -0.016 | 5.764
18 | 1.025 | 0.17925 | -0.016 | 5.719
18.5 | 1.05 | 0.18405 | -0.016 | 5.704
19 | 1.076 | 0.18926 | -0.016 | 5.686
19.5 | 1.101 | 0.19815 | -0.016 | 5.554
20 | 1.127 | 0.19894 | -0.016 | 5.664

## 48. Re 1M Mach 0.50 (2)
BIGFOIL.COM POLAR EXPORT
Edge_tip
Edge_tip |  |  |  | Cl Max: | 1.2348 | at alpha= | 20 | deg
XFOIL ncrit=9 |  |  |  | L/D Max: | 87.2788 | at alpha= | 4.5 | deg
Re: | 1000000 |  |  | Cd Min: | 0.32172 | at alpha= | 20 | deg
Mach: | 0.5 |  |  | Cl=0 at alpha= | -1.4533 | deg
|  |  |  | @ Cl=0.1, Cd= | 0.0070606
|  |  |  | @ Cl=0.4, Cd= | 0.0062439
|  |  |  | @ Cl=0.6, Cd= | 0.0074401
alpha (deg) | Cl | Cd | Cm | Cl/Cd
-12 | -0.72 | 0.16845 | 0.0648 | -4.2743
-11.5 | -0.7042 | 0.16069 | 0.0619 | -4.3824
-11 | -0.6888 | 0.15286 | 0.0588 | -4.5061
-10.5 | -0.6742 | 0.14494 | 0.0557 | -4.6516
-10 | -0.6587 | 0.13667 | 0.0517 | -4.8196
-9.5 | -0.6468 | 0.12858 | 0.0473 | -5.0303
-9 | -0.6348 | 0.12057 | 0.0438 | -5.265
-8.5 | -0.6228 | 0.1126 | 0.0403 | -5.5311
-8 | -0.6132 | 0.1045 | 0.0393 | -5.8679
-7.5 | -0.6013 | 0.09715 | 0.0362 | -6.1894
-7 | -0.5894 | 0.08978 | 0.0326 | -6.5649
-6.5 | -0.5774 | 0.08237 | 0.0283 | -7.0098
-6 | -0.5608 | 0.07441 | 0.0214 | -7.5366
-5.5 | -0.525 | 0.06451 | 0.0077 | -8.1383
-5 | -0.476 | 0.05366 | -0.0073 | -8.8707
-4.5 | -0.4207 | 0.04211 | -0.02 | -9.9905
-4 | -0.3621 | 0.02931 | -0.0304 | -12.3541
-3.5 | -0.2982 | 0.02078 | -0.0347 | -14.3503
-3 | -0.229 | 0.01401 | -0.0359 | -16.3455
-2.5 | -0.1599 | 0.00994 | -0.0351 | -16.0865
-2 | -0.0923 | 0.00778 | -0.034 | -11.8638
-1.5 | -0.0057 | 0.00676 | -0.0372 | -0.8432
-1 | 0.0553 | 0.00729 | -0.0347 | 7.5857
-0.5 | 0.1196 | 0.00696 | -0.0345 | 17.1839
0 | 0.1847 | 0.00647 | -0.0345 | 28.5471
0.5 | 0.2413 | 0.0055 | -0.0318 | 43.8727
1 | 0.3075 | 0.0058 | -0.0312 | 53.0172
1.5 | 0.3738 | 0.00611 | -0.0306 | 61.1784
2 | 0.4403 | 0.00645 | -0.0299 | 68.2636
2.5 | 0.5071 | 0.00682 | -0.0291 | 74.3548
3 | 0.5743 | 0.00725 | -0.0281 | 79.2138
3.5 | 0.6419 | 0.00775 | -0.0269 | 82.8258
4 | 0.7104 | 0.00827 | -0.0256 | 85.9008
4.5 | 0.7794 | 0.00893 | -0.0239 | 87.2788
5 | 0.8491 | 0.00976 | -0.022 | 86.998
5.5 | 0.9193 | 0.01099 | -0.0196 | 83.6488
6 | 0.9886 | 0.01314 | -0.0165 | 75.2359
6.5 | 1.0502 | 0.0176 | -0.0134 | 59.6705
7 | 1.0832 | 0.02774 | -0.0134 | 39.0483
7.5 | 1.0756 | 0.04578 | -0.0255 | 23.495
8 | 1.0551 | 0.06353 | -0.0457 | 16.6079
8.5 | 1.0254 | 0.07667 | -0.0563 | 13.3742
9 | 0.9976 | 0.08968 | -0.0644 | 11.124
9.5 | 0.9734 | 0.10277 | -0.0716 | 9.4716
10 | 0.9553 | 0.11567 | -0.078 | 8.2588
10.5 | 0.9444 | 0.1281 | -0.0837 | 7.3724
11 | 0.9404 | 0.13979 | -0.0889 | 6.7272
11.5 | 0.9419 | 0.15082 | -0.0938 | 6.2452
12 | 0.9484 | 0.16096 | -0.0984 | 5.8921
12.5 | 0.9543 | 0.17214 | -0.1037 | 5.5437
13 | 0.9646 | 0.18298 | -0.1087 | 5.2716
13.5 | 0.9774 | 0.19373 | -0.1139 | 5.0452
14 | 0.9921 | 0.20422 | -0.1191 | 4.858
14.5 | 1.0073 | 0.21632 | -0.125 | 4.6565
15 | 1.026 | 0.22582 | -0.13 | 4.5434
15.5 | 1.0456 | 0.23464 | -0.1348 | 4.4562
16 | 1.0639 | 0.24361 | -0.1388 | 4.3672
16.5 | 1.0842 | 0.25359 | -0.1443 | 4.2754
17 | 1.1053 | 0.26398 | -0.1508 | 4.1871
17.5 | 1.1279 | 0.27431 | -0.157 | 4.1118
18 | 1.1492 | 0.28335 | -0.1624 | 4.0558
18.5 | 1.1703 | 0.29202 | -0.1675 | 4.0076
19 | 1.1907 | 0.30158 | -0.1722 | 3.9482
19.5 | 1.2126 | 0.31156 | -0.1783 | 3.892
20 | 1.2348 | 0.32172 | -0.1849 | 3.8381

## 49. Re 2M Mach 0.00 (1)
BIGFOIL.COM POLAR EXPORT
Edge_tip
Edge_tip |  |  |  | Cl Max: | 0.972 | at alpha= | 9 | deg
JavaFoil+Calcfoil stall+Eppler ext transition |  |  |  | L/D Max: | 112.245 | at alpha= | 5 | deg
Re: | 2000000 |  |  | Cd Min: | 0.00429 | at alpha= | 0 | deg
Mach: | 0 |  |  | Cl=0 at alpha= | -1.5702 | deg
|  |  |  | @ Cl=0.1, Cd= | 0.0050902
|  |  |  | @ Cl=0.4, Cd= | 0.0048174
|  |  |  | @ Cl=0.6, Cd= | 0.10776
alpha (deg) | Cl | Cd | Cm | Cl/Cd
-14 | -0.28 | 0.10259 | -0.017 | -2.729
-13.5 | -0.296 | 0.09676 | -0.017 | -3.055
-13 | -0.312 | 0.09222 | -0.016 | -3.379
-12.5 | -0.328 | 0.08732 | -0.016 | -3.752
-12 | -0.344 | 0.08234 | -0.016 | -4.172
-11.5 | -0.359 | 0.07795 | -0.016 | -4.605
-11 | -0.373 | 0.07387 | -0.016 | -5.056
-10.5 | -0.387 | 0.06962 | -0.015 | -5.552
-10 | -0.398 | 0.06603 | -0.015 | -6.023
-9.5 | -0.406 | 0.06228 | -0.015 | -6.522
-9 | -0.41 | 0.05827 | -0.014 | -7.044
-8.5 | -0.41 | 0.05532 | -0.014 | -7.416
-8 | -0.406 | 0.05194 | -0.014 | -7.817
-7.5 | -0.397 | 0.04856 | -0.014 | -8.181
-7 | -0.384 | 0.04575 | -0.013 | -8.393
-6.5 | -0.366 | 0.04311 | -0.013 | -8.488
-6 | -0.343 | 0.04057 | -0.013 | -8.454
-5.5 | -0.316 | 0.03831 | -0.013 | -8.237
-5 | -0.284 | 0.03618 | -0.013 | -7.854
-4.5 | -0.249 | 0.0341 | -0.013 | -7.31
-4 | -0.211 | 0.0323 | -0.014 | -6.532
-3.5 | -0.212 | 0.00526 | -0.033 | -40.298
-3 | -0.159 | 0.00514 | -0.032 | -30.945
-2.5 | -0.104 | 0.00498 | -0.032 | -20.958
-2 | -0.049 | 0.00483 | -0.032 | -10.069
-1.5 | 0.008 | 0.00487 | -0.032 | 1.615
-1 | 0.065 | 0.00482 | -0.032 | 13.445
-0.5 | 0.122 | 0.00526 | -0.031 | 23.183
0 | 0.179 | 0.00429 | -0.031 | 41.667
0.5 | 0.236 | 0.00441 | -0.031 | 53.38
1 | 0.293 | 0.00456 | -0.031 | 64.193
1.5 | 0.349 | 0.00471 | -0.03 | 74.139
2 | 0.406 | 0.00483 | -0.03 | 83.992
2.5 | 0.462 | 0.00513 | -0.03 | 90.108
3 | 0.518 | 0.00543 | -0.03 | 95.54
3.5 | 0.574 | 0.00566 | -0.029 | 101.334
4 | 0.629 | 0.00593 | -0.029 | 106.038
4.5 | 0.682 | 0.0062 | -0.029 | 110.037
5 | 0.733 | 0.00653 | -0.029 | 112.245
5.5 | 0.781 | 0.00715 | -0.028 | 109.31
6 | 0.826 | 0.00758 | -0.028 | 109.014
6.5 | 0.866 | 0.00793 | -0.028 | 109.201
7 | 0.9 | 0.00829 | -0.028 | 108.663
7.5 | 0.929 | 0.00877 | -0.028 | 106.014
8 | 0.952 | 0.00935 | -0.027 | 101.752
8.5 | 0.968 | 0.00993 | -0.027 | 97.48
9 | 0.972 | 0.01418 | -0.027 | 68.55
9.5 | 0.846 | 0.03583 | -0.022 | 23.615
10 | 0.804 | 0.05191 | -0.019 | 15.492
10.5 | 0.776 | 0.06262 | -0.017 | 12.393
11 | 0.749 | 0.07137 | -0.015 | 10.494
11.5 | 0.721 | 0.07765 | -0.014 | 9.28
12 | 0.689 | 0.08382 | -0.013 | 8.223
12.5 | 0.657 | 0.08941 | -0.013 | 7.351
13 | 0.624 | 0.0954 | -0.013 | 6.54
13.5 | 0.59 | 0.10174 | -0.012 | 5.796
14 | 0.555 | 0.10776 | -0.012 | 5.154

## 50. Re 2M Mach 0.00 (2)
BIGFOIL.COM POLAR EXPORT
Edge_tip
Edge_tip |  |  |  | Cl Max: | 1.5398 | at alpha= | 14 | deg
XFOIL ncrit=9 |  |  |  | L/D Max: | 102.512 | at alpha= | 6 | deg
Re: | 2000000 |  |  | Cd Min: | 0.27179 | at alpha= | -20 | deg
Mach: | 0 |  |  | Cl=0 at alpha= | -1.4579 | deg
|  |  |  | @ Cl=0.1, Cd= | 0.0060918
|  |  |  | @ Cl=0.4, Cd= | 0.0052225
|  |  |  | @ Cl=0.6, Cd= | 0.006265
alpha (deg) | Cl | Cd | Cm | Cl/Cd
-20 | -0.9371 | 0.27179 | 0.1143 | -3.4479
-19.5 | -0.9201 | 0.26496 | 0.1101 | -3.4726
-19 | -0.9032 | 0.25811 | 0.1059 | -3.4993
-18.5 | -0.8864 | 0.25112 | 0.1018 | -3.5298
-18 | -0.8698 | 0.244 | 0.0978 | -3.5648
-17.5 | -0.8535 | 0.23679 | 0.0938 | -3.6045
-17 | -0.8398 | 0.22964 | 0.0903 | -3.657
-16.5 | -0.824 | 0.22332 | 0.0868 | -3.6898
-16 | -0.8081 | 0.21664 | 0.0833 | -3.7302
-15.5 | -0.7911 | 0.20915 | 0.0797 | -3.7825
-15 | -0.776 | 0.2018 | 0.0762 | -3.8454
-14.5 | -0.7619 | 0.19444 | 0.0728 | -3.9184
-14 | -0.7483 | 0.18699 | 0.0695 | -4.0018
-13.5 | -0.7354 | 0.17948 | 0.0663 | -4.0974
-13 | -0.7236 | 0.17192 | 0.0633 | -4.2089
-12.5 | -0.7123 | 0.16421 | 0.0604 | -4.3377
-12 | -0.7021 | 0.15641 | 0.0575 | -4.4888
-11.5 | -0.6925 | 0.14848 | 0.0547 | -4.6639
-10.5 | -0.6808 | 0.13176 | 0.0491 | -5.167
-10 | -0.6707 | 0.12498 | 0.0464 | -5.3665
-9.5 | -0.661 | 0.11799 | 0.0436 | -5.6022
-9 | -0.6508 | 0.10975 | 0.0395 | -5.9298
-8.5 | -0.6432 | 0.1018 | 0.0356 | -6.3183
-8 | -0.6359 | 0.09384 | 0.0314 | -6.7764
-7.5 | -0.6249 | 0.08524 | 0.0246 | -7.3311
-7 | -0.5979 | 0.07441 | 0.0116 | -8.0352
-6.5 | -0.5577 | 0.06161 | -0.0041 | -9.0521
-5 | -0.3997 | 0.01037 | -0.0322 | -38.5439
-4.5 | -0.3447 | 0.00897 | -0.0319 | -38.4281
-4 | -0.2894 | 0.00791 | -0.0316 | -36.5866
-3.5 | -0.234 | 0.00715 | -0.0312 | -32.7273
-3 | -0.1788 | 0.0068 | -0.0307 | -26.2941
-2.5 | -0.1228 | 0.0059 | -0.0304 | -20.8136
-2 | -0.0522 | 0.00559 | -0.0333 | -9.3381
-1.5 | -0.0046 | 0.00616 | -0.0309 | -0.74675
-1 | 0.05 | 0.00629 | -0.0306 | 7.9491
-0.5 | 0.1055 | 0.00607 | -0.0307 | 17.3806
0 | 0.1613 | 0.0058 | -0.0308 | 27.8103
0.5 | 0.2167 | 0.00513 | -0.0309 | 42.2417
1.5 | 0.3226 | 0.00489 | -0.0288 | 65.9714
2 | 0.3785 | 0.00513 | -0.0285 | 73.7817
2.5 | 0.4343 | 0.00537 | -0.0283 | 80.8752
3 | 0.49 | 0.00565 | -0.028 | 86.7257
3.5 | 0.5455 | 0.00596 | -0.0277 | 91.5268
4 | 0.6009 | 0.00627 | -0.0274 | 95.8373
4.5 | 0.6561 | 0.00664 | -0.0271 | 98.8102
5 | 0.7111 | 0.00702 | -0.0268 | 101.2963
5.5 | 0.7657 | 0.00747 | -0.0264 | 102.5033
6 | 0.8201 | 0.008 | -0.0261 | 102.5125
6.5 | 0.8741 | 0.0086 | -0.0257 | 101.6395
7 | 0.9276 | 0.00932 | -0.0253 | 99.5279
7.5 | 0.981 | 0.01001 | -0.0248 | 98.002
8 | 1.034 | 0.01081 | -0.0243 | 95.6522
8.5 | 1.0863 | 0.01167 | -0.0238 | 93.0848
9 | 1.1375 | 0.01287 | -0.0231 | 88.3838
9.5 | 1.1888 | 0.01383 | -0.0226 | 85.9581
10 | 1.239 | 0.01499 | -0.022 | 82.6551
10.5 | 1.2871 | 0.01658 | -0.0212 | 77.6297
11 | 1.3286 | 0.01973 | -0.0201 | 67.3391
11.5 | 1.3765 | 0.02085 | -0.0195 | 66.0192
12 | 1.4206 | 0.02267 | -0.0187 | 62.6643
12.5 | 1.4607 | 0.02507 | -0.0177 | 58.2649
13 | 1.4965 | 0.02796 | -0.0168 | 53.5229
13.5 | 1.5254 | 0.0316 | -0.0159 | 48.2722
14 | 1.5398 | 0.03686 | -0.0153 | 41.7743
14.5 | 1.4068 | 0.07562 | -0.0454 | 18.6035
15 | 1.2611 | 0.11069 | -0.0653 | 11.3931
15.5 | 1.1859 | 0.13513 | -0.078 | 8.776
16 | 1.1395 | 0.15534 | -0.0883 | 7.3355
18 | 1.0327 | 0.24978 | -0.1342 | 4.1344
18.5 | 1.0477 | 0.2582 | -0.1389 | 4.0577
19 | 1.0635 | 0.26622 | -0.1435 | 3.9948

## 51. Re 2M Mach 0.10 (1)
BIGFOIL.COM POLAR EXPORT
Edge_tip
Edge_tip |  |  |  | Cl Max: | 0.964 | at alpha= | 8.5 | deg
JavaFoil+Calcfoil stall+Eppler ext transition |  |  |  | L/D Max: | 111.461 | at alpha= | 5 | deg
Re: | 2000000 |  |  | Cd Min: | 0.00429 | at alpha= | 0 | deg
Mach: | 0.1 |  |  | Cl=0 at alpha= | -1.5702 | deg
|  |  |  | @ Cl=0.1, Cd= | 0.0051217
|  |  |  | @ Cl=0.4, Cd= | 0.0048217
|  |  |  | @ Cl=0.6, Cd= | 0.10349
alpha (deg) | Cl | Cd | Cm | Cl/Cd
-13.5 | -0.258 | 0.09805 | -0.017 | -2.627
-13 | -0.275 | 0.0931 | -0.017 | -2.958
-12.5 | -0.294 | 0.08775 | -0.016 | -3.346
-12 | -0.312 | 0.08344 | -0.016 | -3.738
-11.5 | -0.33 | 0.07843 | -0.016 | -4.208
-11 | -0.347 | 0.0742 | -0.016 | -4.683
-10.5 | -0.364 | 0.06998 | -0.015 | -5.195
-10 | -0.378 | 0.06594 | -0.015 | -5.73
-9.5 | -0.39 | 0.06256 | -0.015 | -6.228
-9 | -0.397 | 0.05882 | -0.015 | -6.746
-8.5 | -0.399 | 0.05508 | -0.014 | -7.252
-8 | -0.398 | 0.05207 | -0.014 | -7.64
-7.5 | -0.392 | 0.04879 | -0.014 | -8.024
-7 | -0.38 | 0.04573 | -0.014 | -8.31
-6.5 | -0.363 | 0.04328 | -0.013 | -8.4
-6 | -0.342 | 0.04058 | -0.013 | -8.421
-5.5 | -0.315 | 0.03838 | -0.012 | -8.213
-5 | -0.284 | 0.03629 | -0.012 | -7.836
-4.5 | -0.25 | 0.03419 | -0.013 | -7.304
-4 | -0.212 | 0.03236 | -0.013 | -6.538
-3.5 | -0.213 | 0.00528 | -0.033 | -40.298
-3 | -0.16 | 0.00514 | -0.033 | -31.062
-2.5 | -0.105 | 0.00498 | -0.032 | -21.048
-2 | -0.049 | 0.00483 | -0.032 | -10.117
-1.5 | 0.008 | 0.00488 | -0.032 | 1.62
-1 | 0.065 | 0.00482 | -0.032 | 13.51
-0.5 | 0.123 | 0.00532 | -0.031 | 23.031
0 | 0.18 | 0.00429 | -0.031 | 41.869
0.5 | 0.237 | 0.00442 | -0.031 | 53.622
1 | 0.294 | 0.00456 | -0.031 | 64.472
1.5 | 0.351 | 0.00471 | -0.03 | 74.46
2 | 0.408 | 0.00484 | -0.03 | 84.314
2.5 | 0.465 | 0.00514 | -0.03 | 90.381
3 | 0.521 | 0.00543 | -0.03 | 95.897
3.5 | 0.577 | 0.00567 | -0.03 | 101.653
4 | 0.632 | 0.00594 | -0.029 | 106.323
4.5 | 0.685 | 0.00628 | -0.029 | 109.146
5 | 0.736 | 0.00661 | -0.029 | 111.461
5.5 | 0.785 | 0.00717 | -0.029 | 109.375
6 | 0.829 | 0.00761 | -0.028 | 108.965
6.5 | 0.868 | 0.00796 | -0.028 | 109.103
7 | 0.902 | 0.00833 | -0.028 | 108.248
7.5 | 0.93 | 0.00883 | -0.028 | 105.345
8 | 0.951 | 0.00945 | -0.028 | 100.606
8.5 | 0.964 | 0.01 | -0.027 | 96.406
9 | 0.949 | 0.01467 | -0.027 | 64.667
9.5 | 0.824 | 0.041 | -0.021 | 20.098
10 | 0.787 | 0.05503 | -0.018 | 14.295
10.5 | 0.757 | 0.0652 | -0.016 | 11.604
11 | 0.727 | 0.07336 | -0.014 | 9.91
11.5 | 0.696 | 0.07838 | -0.014 | 8.883
12 | 0.661 | 0.08484 | -0.013 | 7.789
12.5 | 0.624 | 0.09055 | -0.013 | 6.891
13 | 0.586 | 0.0968 | -0.012 | 6.053
13.5 | 0.548 | 0.10349 | -0.012 | 5.291

## 52. Re 2M Mach 0.10 (2)
BIGFOIL.COM POLAR EXPORT
Edge_tip
Edge_tip |  |  |  | Cl Max: | 1.4957 | at alpha= | 13.5 | deg
XFOIL ncrit=9 |  |  |  | L/D Max: | 102.674 | at alpha= | 6 | deg
Re: | 2000000 |  |  | Cd Min: | 0.15061 | at alpha= | 15.5 | deg
Mach: | 0.1 |  |  | Cl=0 at alpha= | -1.4563 | deg
|  |  |  | @ Cl=0.1, Cd= | 0.0060983
|  |  |  | @ Cl=0.4, Cd= | 0.0052229
|  |  |  | @ Cl=0.6, Cd= | 0.006265
alpha (deg) | Cl | Cd | Cm | Cl/Cd
-11 | -0.6892 | 0.13916 | 0.0517 | -4.9526
-10.5 | -0.6799 | 0.1323 | 0.0494 | -5.1391
-10 | -0.6697 | 0.12549 | 0.0467 | -5.3367
-9.5 | -0.6599 | 0.11846 | 0.0439 | -5.5707
-9 | -0.6497 | 0.11018 | 0.0398 | -5.8967
-8.5 | -0.6419 | 0.10224 | 0.036 | -6.2784
-8 | -0.6345 | 0.0943 | 0.0319 | -6.7285
-7.5 | -0.6249 | 0.08594 | 0.0257 | -7.2714
-7 | -0.5992 | 0.07539 | 0.0133 | -7.948
-6.5 | -0.5605 | 0.06295 | -0.0021 | -8.9039
-6 | -0.5107 | 0.04844 | -0.0172 | -10.5429
-5 | -0.4027 | 0.01079 | -0.0325 | -37.3216
-4.5 | -0.3473 | 0.00924 | -0.0322 | -37.5866
-4 | -0.2916 | 0.00804 | -0.0318 | -36.2687
-3.5 | -0.2358 | 0.00724 | -0.0314 | -32.5691
-3 | -0.1801 | 0.00681 | -0.0309 | -26.4464
-2.5 | -0.1238 | 0.00592 | -0.0305 | -20.9122
-2 | -0.0529 | 0.00561 | -0.0334 | -9.4296
-1.5 | -0.0048 | 0.00618 | -0.0311 | -0.7767
-1 | 0.0501 | 0.00633 | -0.0307 | 7.9147
0 | 0.1621 | 0.00581 | -0.0309 | 27.9002
0.5 | 0.2179 | 0.00517 | -0.0311 | 42.147
1 | 0.2679 | 0.00468 | -0.0292 | 57.2436
1.5 | 0.3243 | 0.0049 | -0.0289 | 66.1837
2 | 0.3806 | 0.00514 | -0.0286 | 74.0467
2.5 | 0.4368 | 0.00538 | -0.0284 | 81.1896
3 | 0.4928 | 0.00567 | -0.0281 | 86.9136
3.5 | 0.5487 | 0.00598 | -0.0277 | 91.7559
4 | 0.6045 | 0.00629 | -0.0274 | 96.1049
4.5 | 0.6601 | 0.00667 | -0.0271 | 98.9655
5 | 0.7155 | 0.00705 | -0.0267 | 101.4894
5.5 | 0.7706 | 0.00753 | -0.0263 | 102.3373
6 | 0.8255 | 0.00804 | -0.0259 | 102.6741
6.5 | 0.8799 | 0.0087 | -0.0255 | 101.1379
7 | 0.934 | 0.00946 | -0.025 | 98.7315
7.5 | 0.9879 | 0.01019 | -0.0244 | 96.948
8 | 1.0415 | 0.01096 | -0.0239 | 95.0274
8.5 | 1.0941 | 0.01201 | -0.0232 | 91.0991
9 | 1.1461 | 0.01313 | -0.0225 | 87.2887
9.5 | 1.1977 | 0.01424 | -0.0218 | 84.1081
10 | 1.2481 | 0.01557 | -0.021 | 80.1606
10.5 | 1.2946 | 0.01782 | -0.02 | 72.6487
11 | 1.3379 | 0.02055 | -0.019 | 65.1046
11.5 | 1.3844 | 0.02218 | -0.0181 | 62.4166
12 | 1.4252 | 0.02482 | -0.0171 | 57.4214
12.5 | 1.4602 | 0.02823 | -0.0161 | 51.7251
13 | 1.4866 | 0.03261 | -0.0153 | 45.5872
13.5 | 1.4957 | 0.03904 | -0.0155 | 38.312
14 | 1.3521 | 0.08043 | -0.0488 | 16.8109
14.5 | 1.244 | 0.10824 | -0.0646 | 11.493
15 | 1.1796 | 0.12999 | -0.0758 | 9.0745
15.5 | 1.13 | 0.15061 | -0.0863 | 7.5028

## 53. Re 2M Mach 0.25 (1)
BIGFOIL.COM POLAR EXPORT
Edge_tip
Edge_tip |  |  |  | Cl Max: | 0.935 | at alpha= | 8 | deg
JavaFoil+Calcfoil stall+Eppler ext transition |  |  |  | L/D Max: | 112.318 | at alpha= | 5 | deg
Re: | 2000000 |  |  | Cd Min: | 0.00429 | at alpha= | 0 | deg
Mach: | 0.25 |  |  | Cl=0 at alpha= | -1.569 | deg
|  |  |  | @ Cl=0.1, Cd= | 0.0052115
|  |  |  | @ Cl=0.4, Cd= | 0.10614
|  |  |  | @ Cl=0.6, Cd= | 0.10614
alpha (deg) | Cl | Cd | Cm | Cl/Cd
-12 | -0.058 | 0.08358 | -0.017 | -0.692
-11.5 | -0.055 | 0.07999 | -0.017 | -0.688
-11 | -0.052 | 0.07511 | -0.017 | -0.696
-10.5 | -0.132 | 0.07183 | -0.016 | -1.836
-10 | -0.189 | 0.06739 | -0.016 | -2.808
-9.5 | -0.236 | 0.06345 | -0.016 | -3.714
-9 | -0.273 | 0.05978 | -0.015 | -4.569
-8.5 | -0.303 | 0.05655 | -0.015 | -5.352
-8 | -0.325 | 0.0527 | -0.015 | -6.165
-7.5 | -0.339 | 0.04984 | -0.014 | -6.802
-7 | -0.345 | 0.04696 | -0.014 | -7.337
-6.5 | -0.341 | 0.04386 | -0.014 | -7.784
-6 | -0.33 | 0.04122 | -0.013 | -8.001
-5.5 | -0.31 | 0.03873 | -0.013 | -8.013
-5 | -0.284 | 0.03657 | -0.013 | -7.767
-4.5 | -0.252 | 0.03475 | -0.012 | -7.248
-4 | -0.215 | 0.03273 | -0.013 | -6.564
-3.5 | -0.174 | 0.03095 | -0.014 | -5.634
-3 | -0.163 | 0.00517 | -0.034 | -31.647
-2.5 | -0.108 | 0.00499 | -0.033 | -21.567
-2 | -0.05 | 0.00484 | -0.033 | -10.369
-1.5 | 0.008 | 0.00491 | -0.033 | 1.654
-1 | 0.067 | 0.00482 | -0.033 | 13.862
-0.5 | 0.126 | 0.00552 | -0.032 | 22.829
0 | 0.185 | 0.00429 | -0.032 | 42.984
0.5 | 0.243 | 0.00443 | -0.032 | 54.961
1 | 0.302 | 0.00461 | -0.032 | 65.579
1.5 | 0.361 | 0.00474 | -0.031 | 76.079
2 | 0.419 | 0.0049 | -0.031 | 85.563
2.5 | 0.477 | 0.00522 | -0.031 | 91.434
3 | 0.535 | 0.00547 | -0.031 | 97.834
3.5 | 0.592 | 0.00577 | -0.03 | 102.58
4 | 0.648 | 0.00602 | -0.03 | 107.794
4.5 | 0.703 | 0.00637 | -0.03 | 110.254
5 | 0.755 | 0.00672 | -0.03 | 112.318
5.5 | 0.802 | 0.00747 | -0.029 | 107.45
6 | 0.845 | 0.00798 | -0.029 | 105.907
6.5 | 0.881 | 0.0082 | -0.029 | 107.395
7 | 0.908 | 0.00868 | -0.029 | 104.679
7.5 | 0.927 | 0.00936 | -0.028 | 99.075
8 | 0.935 | 0.01008 | -0.028 | 92.765
8.5 | 0.845 | 0.02376 | -0.025 | 35.569
9 | 0.76 | 0.04792 | -0.02 | 15.853
9.5 | 0.712 | 0.0594 | -0.017 | 11.992
10 | 0.664 | 0.06766 | -0.014 | 9.808
10.5 | 0.611 | 0.0735 | -0.013 | 8.315
11 | 0.55 | 0.07967 | -0.013 | 6.9
11.5 | 0.475 | 0.08599 | -0.013 | 5.529
12 | 0.394 | 0.09247 | -0.012 | 4.264
12.5 | 0.307 | 0.0994 | -0.012 | 3.086
13 | 0.205 | 0.10614 | -0.012 | 1.933

## 54. Re 2M Mach 0.25 (2)
BIGFOIL.COM POLAR EXPORT
Edge_tip
Edge_tip |  |  |  | Cl Max: | 1.3225 | at alpha= | 11 | deg
XFOIL ncrit=9 |  |  |  | L/D Max: | 102.835 | at alpha= | 5.5 | deg
Re: | 2000000 |  |  | Cd Min: | 0.28967 | at alpha= | 20 | deg
Mach: | 0.25 |  |  | Cl=0 at alpha= | -1.4464 | deg
|  |  |  | @ Cl=0.1, Cd= | 0.0062446
|  |  |  | @ Cl=0.4, Cd= | 0.0052362
|  |  |  | @ Cl=0.6, Cd= | 0.0062783
alpha (deg) | Cl | Cd | Cm | Cl/Cd
-20 | -0.9593 | 0.27761 | 0.119 | -3.4556
-19.5 | -0.9411 | 0.27047 | 0.1145 | -3.4795
-19 | -0.9231 | 0.26331 | 0.1101 | -3.5058
-18.5 | -0.9051 | 0.25605 | 0.1058 | -3.5349
-18 | -0.8873 | 0.24866 | 0.1016 | -3.5683
-17.5 | -0.8697 | 0.24121 | 0.0974 | -3.6056
-17 | -0.8545 | 0.23395 | 0.0937 | -3.6525
-16.5 | -0.8375 | 0.2273 | 0.0899 | -3.6846
-16 | -0.8206 | 0.22035 | 0.0862 | -3.7241
-15.5 | -0.8022 | 0.21256 | 0.0824 | -3.774
-15 | -0.7857 | 0.20499 | 0.0786 | -3.8329
-14.5 | -0.7701 | 0.19743 | 0.075 | -3.9006
-14 | -0.7553 | 0.18988 | 0.0716 | -3.9778
-13.5 | -0.7409 | 0.18224 | 0.0683 | -4.0655
-13 | -0.7275 | 0.17455 | 0.0651 | -4.1679
-12.5 | -0.7151 | 0.16683 | 0.0621 | -4.2864
-12 | -0.7033 | 0.15895 | 0.0591 | -4.4247
-11.5 | -0.6926 | 0.15103 | 0.0562 | -4.5858
-11 | -0.6871 | 0.14199 | 0.0533 | -4.8391
-10.5 | -0.6762 | 0.13511 | 0.0509 | -5.0048
-10 | -0.6656 | 0.12808 | 0.0482 | -5.1968
-9.5 | -0.6554 | 0.12078 | 0.0454 | -5.4264
-9 | -0.6449 | 0.1123 | 0.0412 | -5.7427
-8.5 | -0.6364 | 0.10439 | 0.0376 | -6.0964
-8 | -0.6281 | 0.09654 | 0.0338 | -6.5061
-7.5 | -0.6199 | 0.08864 | 0.0294 | -6.9935
-7 | -0.6035 | 0.07963 | 0.0207 | -7.5788
-6.5 | -0.5721 | 0.06871 | 0.0072 | -8.3263
-6 | -0.5292 | 0.05157 | -0.0133 | -10.2618
-5.5 | -0.4751 | 0.03762 | -0.0249 | -12.6289
-5 | -0.4195 | 0.01859 | -0.0327 | -22.5659
-4.5 | -0.3622 | 0.01145 | -0.0337 | -31.6332
-4 | -0.304 | 0.00925 | -0.0332 | -32.8649
-3.5 | -0.2458 | 0.00792 | -0.0326 | -31.0354
-3 | -0.1876 | 0.00694 | -0.032 | -27.0317
-2.5 | -0.1293 | 0.00605 | -0.0315 | -21.3719
-2 | -0.0579 | 0.00578 | -0.0337 | -10.0173
-1.5 | -0.0061 | 0.00632 | -0.0319 | -0.96519
-1 | 0.0508 | 0.0065 | -0.0315 | 7.8154
-0.5 | 0.1086 | 0.0062 | -0.0316 | 17.5161
0 | 0.1666 | 0.00591 | -0.0316 | 28.1895
0.5 | 0.2244 | 0.00532 | -0.0318 | 42.1805
1 | 0.2759 | 0.00473 | -0.0298 | 58.3298
1.5 | 0.3341 | 0.00496 | -0.0295 | 67.3589
2 | 0.3922 | 0.0052 | -0.0291 | 75.4231
2.5 | 0.4503 | 0.00547 | -0.0288 | 82.3218
3 | 0.5084 | 0.00577 | -0.0284 | 88.1109
3.5 | 0.5665 | 0.00607 | -0.0279 | 93.3278
4 | 0.6244 | 0.00643 | -0.0275 | 97.1073
4.5 | 0.6824 | 0.00679 | -0.0269 | 100.5007
5 | 0.7402 | 0.00726 | -0.0264 | 101.9559
5.5 | 0.798 | 0.00776 | -0.0257 | 102.8351
6 | 0.8555 | 0.00841 | -0.025 | 101.7241
6.5 | 0.9129 | 0.00914 | -0.0242 | 99.8796
7 | 0.9701 | 0.00997 | -0.0233 | 97.3019
7.5 | 1.027 | 0.01099 | -0.0222 | 93.4486
8 | 1.0833 | 0.01214 | -0.0211 | 89.2339
8.5 | 1.1383 | 0.01378 | -0.0198 | 82.6052
9 | 1.1921 | 0.0156 | -0.0184 | 76.4167
9.5 | 1.2437 | 0.01788 | -0.0169 | 69.5582
10 | 1.2788 | 0.02385 | -0.0153 | 53.6184
10.5 | 1.3125 | 0.02924 | -0.0144 | 44.8871
11 | 1.3225 | 0.03851 | -0.0163 | 34.3417
11.5 | 1.2729 | 0.06559 | -0.0411 | 19.4069
12 | 1.2045 | 0.08513 | -0.0547 | 14.1489
12.5 | 1.1638 | 0.10033 | -0.0631 | 11.5997
13 | 1.1351 | 0.11401 | -0.0699 | 9.9561
13.5 | 1.1066 | 0.12864 | -0.077 | 8.6023
14 | 1.0797 | 0.1439 | -0.0844 | 7.5031
14.5 | 1.0513 | 0.16091 | -0.0928 | 6.5335
15 | 0.9978 | 0.18966 | -0.107 | 5.261
15.5 | 0.9881 | 0.20843 | -0.1157 | 4.7407
16.5 | 1.0101 | 0.23082 | -0.1261 | 4.3761
17.5 | 1.0388 | 0.24742 | -0.1353 | 4.1985
18 | 1.0547 | 0.25626 | -0.1401 | 4.1157
18.5 | 1.0712 | 0.26481 | -0.1449 | 4.0452
19 | 1.0882 | 0.27305 | -0.1498 | 3.9854
19.5 | 1.1068 | 0.28205 | -0.155 | 3.9241
20 | 1.124 | 0.28967 | -0.1598 | 3.8803

## 55. Re 2M Mach 0.50 (1)
BIGFOIL.COM POLAR EXPORT
Edge_tip
Edge_tip |  |  |  | Cl Max: | 1.127 | at alpha= | 20 | deg
JavaFoil+Calcfoil stall+Eppler ext transition |  |  |  | L/D Max: | 112.485 | at alpha= | 4.5 | deg
Re: | 2000000 |  |  | Cd Min: | 0.00441 | at alpha= | 0.5 | deg
Mach: | 0.5 |  |  | Cl=0 at alpha= | -1.5692 | deg
|  |  |  | @ Cl=0.1, Cd= | 0.0062373
|  |  |  | @ Cl=0.4, Cd= | 0.0048708
|  |  |  | @ Cl=0.6, Cd= | 0.0057452
alpha (deg) | Cl | Cd | Cm | Cl/Cd
-20 | -0.965 | 0.17509 | -0.026 | -5.511
-19.5 | -0.94 | 0.16993 | -0.026 | -5.531
-19 | -0.915 | 0.16695 | -0.026 | -5.479
-18.5 | -0.888 | 0.16035 | -0.025 | -5.54
-18 | -0.863 | 0.15373 | -0.025 | -5.615
-17.5 | -0.837 | 0.14989 | -0.024 | -5.584
-17 | -0.812 | 0.14518 | -0.024 | -5.59
-16.5 | -0.785 | 0.1402 | -0.024 | -5.6
-16 | -0.76 | 0.11821 | -0.023 | -6.426
-15.5 | -0.734 | 0.10889 | -0.023 | -6.741
-15 | -0.707 | 0.12644 | -0.023 | -5.595
-14.5 | -0.682 | 0.12251 | -0.022 | -5.565
-14 | -0.655 | 0.10594 | -0.022 | -6.186
-13.5 | -0.63 | 0.09416 | -0.022 | -6.686
-13 | -0.603 | 0.10173 | -0.021 | -5.929
-12.5 | -0.577 | 0.08718 | -0.021 | -6.621
-12 | -0.551 | 0.09517 | -0.02 | -5.787
-11.5 | -0.525 | 0.07922 | -0.02 | -6.623
-11 | -0.498 | 0.09213 | -0.02 | -5.41
-10.5 | -0.472 | 0.07211 | -0.019 | -6.548
-10 | -0.446 | 0.06526 | -0.019 | -6.834
-9.5 | -0.42 | 0.06638 | -0.019 | -6.32
-9 | -0.393 | 0.05876 | -0.019 | -6.693
-8.5 | -0.367 | 0.05689 | -0.018 | -6.447
-8 | -0.34 | 0.05284 | -0.018 | -6.443
-7.5 | -0.314 | 0.05037 | -0.017 | -6.234
-7 | -0.288 | 0.0465 | -0.017 | -6.186
-6.5 | -0.261 | 0.04504 | -0.017 | -5.797
-6 | -0.235 | 0.04168 | -0.016 | -5.631
-5.5 | -0.208 | 0.03993 | -0.016 | -5.214
-5 | -0.182 | 0.03802 | -0.016 | -4.78
-4.5 | -0.155 | 0.03603 | -0.015 | -4.309
-4 | -0.193 | 0.03396 | -0.015 | -5.688
-3.5 | -0.18 | 0.03216 | -0.014 | -5.59
-3 | -0.141 | 0.03058 | -0.014 | -4.62
-2.5 | -0.118 | 0.00519 | -0.037 | -22.801
-2 | -0.056 | 0.00485 | -0.037 | -11.485
-1.5 | 0.009 | 0.00477 | -0.037 | 1.896
-1 | 0.075 | 0.00651 | -0.036 | 11.462
-0.5 | 0.141 | 0.00579 | -0.036 | 24.306
0 | 0.206 | 0.00554 | -0.036 | 37.246
0.5 | 0.272 | 0.00441 | -0.036 | 61.627
1 | 0.338 | 0.00468 | -0.035 | 72.099
1.5 | 0.403 | 0.00488 | -0.035 | 82.527
2 | 0.468 | 0.00508 | -0.035 | 92.14
2.5 | 0.533 | 0.00535 | -0.034 | 99.638
3 | 0.597 | 0.00573 | -0.034 | 104.101
3.5 | 0.66 | 0.00605 | -0.034 | 109.058
4 | 0.72 | 0.00647 | -0.034 | 111.31
4.5 | 0.776 | 0.0069 | -0.033 | 112.485
5 | 0.825 | 0.00762 | -0.033 | 108.227
5.5 | 0.858 | 0.00834 | -0.033 | 102.883
6 | 0.856 | 0.00931 | -0.033 | 91.924
6.5 | 0.569 | 0.03608 | -0.024 | 15.774
7 | 0.454 | 0.05068 | -0.015 | 8.95
7.5 | 0.478 | 0.05388 | -0.014 | 8.879
8 | 0.504 | 0.05857 | -0.014 | 8.614
8.5 | 0.531 | 0.06081 | -0.014 | 8.731
9 | 0.557 | 0.06518 | -0.014 | 8.546
9.5 | 0.583 | 0.07194 | -0.014 | 8.106
10 | 0.609 | 0.07618 | -0.014 | 7.999
10.5 | 0.636 | 0.0795 | -0.015 | 7.996
11 | 0.662 | 0.08302 | -0.015 | 7.972
11.5 | 0.688 | 0.08721 | -0.015 | 7.89
12 | 0.714 | 0.08846 | -0.015 | 8.076
12.5 | 0.741 | 0.10849 | -0.015 | 6.827
13 | 0.767 | 0.09402 | -0.016 | 8.159
13.5 | 0.793 | 0.10902 | -0.015 | 7.271
14 | 0.819 | 0.12278 | -0.016 | 6.67
14.5 | 0.845 | 0.12761 | -0.016 | 6.623
15 | 0.87 | 0.12999 | -0.016 | 6.696
15.5 | 0.897 | 0.13402 | -0.016 | 6.691
16 | 0.923 | 0.14129 | -0.016 | 6.532
16.5 | 0.948 | 0.14538 | -0.016 | 6.521
17 | 0.974 | 0.15039 | -0.016 | 6.478
17.5 | 0.999 | 0.15489 | -0.016 | 6.451
18 | 1.025 | 0.15782 | -0.016 | 6.498
18.5 | 1.05 | 0.16239 | -0.016 | 6.467
19 | 1.076 | 0.16549 | -0.016 | 6.505
19.5 | 1.101 | 0.17537 | -0.016 | 6.278
20 | 1.127 | 0.17487 | -0.016 | 6.446

## 56. Re 2M Mach 0.50 (2)
BIGFOIL.COM POLAR EXPORT
Edge_tip
Edge_tip |  |  |  | Cl Max: | 1.238 | at alpha= | 20 | deg
XFOIL ncrit=9 |  |  |  | L/D Max: | 104.66 | at alpha= | 4.5 | deg
Re: | 2000000 |  |  | Cd Min: | 0.32277 | at alpha= | 20 | deg
Mach: | 0.5 |  |  | Cl=0 at alpha= | -1.4045 | deg
|  |  |  | @ Cl=0.1, Cd= | 0.0067719
|  |  |  | @ Cl=0.4, Cd= | 0.0052759
|  |  |  | @ Cl=0.6, Cd= | 0.0062723
alpha (deg) | Cl | Cd | Cm | Cl/Cd
-20 | -1.0521 | 0.30424 | 0.1377 | -3.4581
-19.5 | -1.0298 | 0.2955 | 0.1323 | -3.4849
-19 | -1.0076 | 0.28687 | 0.127 | -3.5124
-18.5 | -0.9853 | 0.27816 | 0.1218 | -3.5422
-18 | -0.9644 | 0.26928 | 0.117 | -3.5814
-17.5 | -0.9429 | 0.26107 | 0.1122 | -3.6117
-17 | -0.9211 | 0.25285 | 0.1074 | -3.6429
-16.5 | -0.8992 | 0.2445 | 0.1027 | -3.6777
-16 | -0.8768 | 0.23578 | 0.098 | -3.7187
-15.5 | -0.8544 | 0.22688 | 0.0932 | -3.7659
-15 | -0.8335 | 0.21835 | 0.0887 | -3.8173
-14.5 | -0.813 | 0.20988 | 0.0843 | -3.8736
-14 | -0.7929 | 0.20141 | 0.08 | -3.9367
-13.5 | -0.7737 | 0.193 | 0.076 | -4.0088
-12 | -0.723 | 0.16783 | 0.0655 | -4.3079
-11.5 | -0.7072 | 0.1601 | 0.0624 | -4.4172
-11 | -0.6917 | 0.15229 | 0.0592 | -4.542
-10.5 | -0.6773 | 0.1444 | 0.0562 | -4.6904
-10 | -0.6621 | 0.13601 | 0.0527 | -4.868
-9.5 | -0.6498 | 0.12758 | 0.0491 | -5.0933
-9 | -0.638 | 0.11942 | 0.0458 | -5.3425
-8.5 | -0.6264 | 0.11144 | 0.0425 | -5.621
-8 | -0.615 | 0.10355 | 0.0392 | -5.9392
-7.5 | -0.6079 | 0.09539 | 0.0362 | -6.3728
-7 | -0.5955 | 0.08846 | 0.0329 | -6.7319
-6.5 | -0.5837 | 0.08111 | 0.0286 | -7.1964
-6 | -0.5652 | 0.07295 | 0.0208 | -7.7478
-5.5 | -0.5322 | 0.06331 | 0.0081 | -8.4063
-5 | -0.4808 | 0.05208 | -0.0075 | -9.232
-4.5 | -0.4253 | 0.03583 | -0.0257 | -11.8699
-4 | -0.3618 | 0.02574 | -0.0331 | -14.0559
-3.5 | -0.2947 | 0.0168 | -0.0364 | -17.5417
-3 | -0.2254 | 0.01051 | -0.0367 | -21.4462
-2.5 | -0.1525 | 0.00747 | -0.0366 | -20.415
-2 | -0.0774 | 0.00684 | -0.0369 | -11.3158
-1.5 | -0.0127 | 0.00703 | -0.0357 | -1.8065
-1 | 0.0538 | 0.00698 | -0.035 | 7.7077
-0.5 | 0.1204 | 0.00668 | -0.0346 | 18.024
0 | 0.1868 | 0.00627 | -0.0346 | 29.7927
0.5 | 0.253 | 0.00581 | -0.0346 | 43.5456
1 | 0.3112 | 0.00493 | -0.0323 | 63.1237
1.5 | 0.3779 | 0.00518 | -0.0317 | 72.9537
2 | 0.4447 | 0.00547 | -0.031 | 81.298
2.5 | 0.5118 | 0.0058 | -0.0302 | 88.2414
3 | 0.5793 | 0.00616 | -0.0292 | 94.0422
3.5 | 0.6475 | 0.00653 | -0.0281 | 99.1577
4 | 0.7163 | 0.007 | -0.0268 | 102.3286
4.5 | 0.786 | 0.00751 | -0.0251 | 104.6605
5 | 0.8563 | 0.00821 | -0.0232 | 104.2996
5.5 | 0.9274 | 0.00918 | -0.0208 | 101.024
6 | 0.9995 | 0.0106 | -0.0179 | 94.2925
6.5 | 1.0683 | 0.01362 | -0.0141 | 78.4361
7 | 1.1134 | 0.02185 | -0.0117 | 50.9565
7.5 | 1.1138 | 0.03755 | -0.0186 | 29.6618
8 | 1.0981 | 0.05646 | -0.0362 | 19.4492
8.5 | 1.0744 | 0.07046 | -0.0515 | 15.2484
9 | 1.0478 | 0.08281 | -0.06 | 12.6531
9.5 | 1.0232 | 0.09531 | -0.0674 | 10.7355
10 | 1.0016 | 0.10791 | -0.0742 | 9.2818
10.5 | 0.9848 | 0.12055 | -0.0805 | 8.1692
11 | 0.9752 | 0.13263 | -0.0862 | 7.3528
11.5 | 0.9707 | 0.14436 | -0.0917 | 6.7242
12 | 0.9646 | 0.15736 | -0.0979 | 6.1299
12.5 | 0.9675 | 0.16926 | -0.1035 | 5.7161
13 | 0.9743 | 0.18079 | -0.1089 | 5.3891
13.5 | 0.9851 | 0.192 | -0.1143 | 5.1307
14 | 0.9987 | 0.20284 | -0.1196 | 4.9236
14.5 | 1.0137 | 0.21365 | -0.125 | 4.7447
15 | 1.0309 | 0.22385 | -0.1303 | 4.6053
15.5 | 1.0491 | 0.23429 | -0.1358 | 4.4778
16 | 1.0684 | 0.24452 | -0.1412 | 4.3694
16.5 | 1.0887 | 0.25444 | -0.1467 | 4.2788
17 | 1.1096 | 0.26289 | -0.1517 | 4.2208
17.5 | 1.129 | 0.27255 | -0.1572 | 4.1424
18 | 1.1501 | 0.28245 | -0.1628 | 4.0719
18.5 | 1.1715 | 0.29233 | -0.1685 | 4.0075
19 | 1.1932 | 0.30217 | -0.1743 | 3.9488
19.5 | 1.2152 | 0.3123 | -0.1803 | 3.8911
20 | 1.238 | 0.32277 | -0.1866 | 3.8355

## 57. Re 3M Mach 0.00 (1)
BIGFOIL.COM POLAR EXPORT
Edge_tip
Edge_tip |  |  |  | Cl Max: | 0.974 | at alpha= | 9 | deg
JavaFoil+Calcfoil stall+Eppler ext transition |  |  |  | L/D Max: | 120.146 | at alpha= | 5 | deg
Re: | 3000000 |  |  | Cd Min: | 0.0043 | at alpha= | 0.5 | deg
Mach: | 0 |  |  | Cl=0 at alpha= | -1.5702 | deg
|  |  |  | @ Cl=0.1, Cd= | 0.0057458
|  |  |  | @ Cl=0.4, Cd= | 0.0045595
|  |  |  | @ Cl=0.6, Cd= | 0.10239
alpha (deg) | Cl | Cd | Cm | Cl/Cd
-14 | -0.28 | 0.09949 | -0.017 | -2.817
-13.5 | -0.296 | 0.09401 | -0.017 | -3.147
-13 | -0.312 | 0.08947 | -0.017 | -3.485
-12.5 | -0.328 | 0.08438 | -0.017 | -3.886
-12 | -0.344 | 0.08032 | -0.017 | -4.281
-11.5 | -0.359 | 0.0756 | -0.016 | -4.753
-11 | -0.374 | 0.07152 | -0.016 | -5.227
-10.5 | -0.387 | 0.06769 | -0.016 | -5.716
-10 | -0.398 | 0.0639 | -0.016 | -6.23
-9.5 | -0.407 | 0.06028 | -0.016 | -6.746
-9 | -0.411 | 0.05685 | -0.015 | -7.227
-8.5 | -0.411 | 0.05364 | -0.015 | -7.655
-8 | -0.406 | 0.05043 | -0.015 | -8.059
-7.5 | -0.398 | 0.04748 | -0.015 | -8.376
-7 | -0.384 | 0.04471 | -0.014 | -8.598
-6.5 | -0.366 | 0.04208 | -0.014 | -8.704
-6 | -0.343 | 0.03965 | -0.014 | -8.658
-5.5 | -0.316 | 0.03754 | -0.014 | -8.414
-5 | -0.284 | 0.03544 | -0.014 | -8.027
-4.5 | -0.251 | 0.03231 | -0.017 | -7.77
-4 | -0.263 | 0.0051 | -0.033 | -51.514
-3.5 | -0.212 | 0.00494 | -0.033 | -42.971
-3 | -0.159 | 0.0048 | -0.032 | -33.15
-2.5 | -0.104 | 0.00464 | -0.032 | -22.479
-2 | -0.049 | 0.00459 | -0.032 | -10.598
-1.5 | 0.008 | 0.00533 | -0.032 | 1.476
-1 | 0.065 | 0.00628 | -0.032 | 10.308
-0.5 | 0.122 | 0.00541 | -0.031 | 22.537
0 | 0.179 | 0.00529 | -0.031 | 33.796
0.5 | 0.236 | 0.0043 | -0.031 | 54.772
1 | 0.293 | 0.00436 | -0.031 | 67.039
1.5 | 0.349 | 0.00447 | -0.03 | 78.2
2 | 0.406 | 0.00457 | -0.03 | 88.731
2.5 | 0.462 | 0.00486 | -0.03 | 95.168
3 | 0.518 | 0.00507 | -0.03 | 102.25
3.5 | 0.574 | 0.00529 | -0.029 | 108.458
4 | 0.629 | 0.00553 | -0.029 | 113.642
4.5 | 0.682 | 0.00578 | -0.029 | 117.873
5 | 0.733 | 0.0061 | -0.029 | 120.146
5.5 | 0.781 | 0.00669 | -0.028 | 116.847
6 | 0.826 | 0.00711 | -0.028 | 116.225
6.5 | 0.866 | 0.00743 | -0.028 | 116.49
7 | 0.9 | 0.00776 | -0.028 | 115.965
7.5 | 0.929 | 0.00821 | -0.028 | 113.2
8 | 0.952 | 0.00861 | -0.027 | 110.504
8.5 | 0.968 | 0.00925 | -0.027 | 104.585
9 | 0.974 | 0.00987 | -0.027 | 98.712
9.5 | 0.931 | 0.01611 | -0.025 | 57.796
10 | 0.832 | 0.03925 | -0.021 | 21.198
10.5 | 0.795 | 0.05174 | -0.019 | 15.374
11 | 0.765 | 0.06126 | -0.018 | 12.483
11.5 | 0.731 | 0.06978 | -0.016 | 10.473
12 | 0.697 | 0.07693 | -0.015 | 9.059
12.5 | 0.663 | 0.08298 | -0.015 | 7.992
13 | 0.628 | 0.0899 | -0.014 | 6.984
13.5 | 0.593 | 0.09657 | -0.014 | 6.136
14 | 0.558 | 0.10239 | -0.013 | 5.449

## 58. Re 3M Mach 0.00 (2)
BIGFOIL.COM POLAR EXPORT
Edge_tip
Edge_tip |  |  |  | Cl Max: | 1.603 | at alpha= | 14.5 | deg
XFOIL ncrit=9 |  |  |  | L/D Max: | 116.517 | at alpha= | -0.5 | deg
Re: | 3000000 |  |  | Cd Min: | 0.27251 | at alpha= | -20 | deg
Mach: | 0 |  |  | Cl=0 at alpha= | -1.4434 | deg
|  |  |  | @ Cl=0.1, Cd= | 0.00089336
|  |  |  | @ Cl=0.4, Cd= | 0.0048317
|  |  |  | @ Cl=0.6, Cd= | 0.0057743
alpha (deg) | Cl | Cd | Cm | Cl/Cd
-20 | -0.939 | 0.27251 | 0.1147 | -3.4457
-19.5 | -0.9218 | 0.26572 | 0.1105 | -3.4691
-19 | -0.9047 | 0.25889 | 0.1064 | -3.4945
-18.5 | -0.8877 | 0.25193 | 0.1024 | -3.5236
-18 | -0.871 | 0.24486 | 0.0984 | -3.5571
-16 | -0.8098 | 0.21438 | 0.083 | -3.7774
-15.5 | -0.7946 | 0.20798 | 0.0797 | -3.8206
-15 | -0.7797 | 0.20132 | 0.0764 | -3.8729
-14.5 | -0.7655 | 0.19444 | 0.0732 | -3.9369
-14 | -0.7517 | 0.1873 | 0.0701 | -4.0133
-13.5 | -0.7384 | 0.17993 | 0.0671 | -4.1038
-13 | -0.7252 | 0.17237 | 0.0641 | -4.2072
-12.5 | -0.7134 | 0.16469 | 0.0612 | -4.3318
-12 | -0.7029 | 0.15692 | 0.0583 | -4.4794
-11.5 | -0.6931 | 0.14907 | 0.0554 | -4.6495
-9.5 | -0.6724 | 0.11396 | 0.0424 | -5.9003
-9 | -0.6619 | 0.10755 | 0.0396 | -6.1543
-8.5 | -0.6527 | 0.10067 | 0.0363 | -6.4836
-8 | -0.6445 | 0.09341 | 0.0323 | -6.8997
-7.5 | -0.6326 | 0.08516 | 0.0253 | -7.4284
-7 | -0.6012 | 0.00326 | -0.0333 | -184.4172
-6.5 | -0.5483 | 0.00321 | -0.0329 | -170.81
-6 | -0.4964 | 0.00264 | -0.0326 | -188.0303
-5.5 | -0.444 | 0.00208 | -0.0323 | -213.4615
-5 | -0.391 | 0.0017 | -0.0319 | -230
-4.5 | -0.3375 | 0.00139 | -0.0316 | -242.8058
-4 | -0.2836 | 0.00119 | -0.0312 | -238.3193
-3.5 | -0.2292 | 0.0009 | -0.0309 | -254.6667
-3 | -0.1729 | 0.00084 | -0.0309 | -205.8333
-2.5 | -0.1134 | 0.00089 | -0.0313 | -127.4157
-2 | -0.0603 | 0.00091 | -0.0306 | -66.2637
-1.5 | -0.0062 | 0.00095 | -0.0302 | -6.5263
-1 | 0.0486 | 0.00094 | -0.03 | 51.7021
-0.5 | 0.1037 | 0.00089 | -0.0299 | 116.5169
0 | 0.1618 | 0.00577 | -0.0308 | 28.0416
0.5 | 0.218 | 0.00541 | -0.0309 | 40.2957
1 | 0.2739 | 0.00497 | -0.031 | 55.1107
1.5 | 0.3241 | 0.00452 | -0.0293 | 71.7035
2.5 | 0.4361 | 0.00498 | -0.0287 | 87.5703
3 | 0.4919 | 0.00522 | -0.0285 | 94.2337
3.5 | 0.5475 | 0.0055 | -0.0282 | 99.5455
4 | 0.603 | 0.00579 | -0.0279 | 104.1451
4.5 | 0.6583 | 0.00613 | -0.0276 | 107.3899
5 | 0.7134 | 0.00649 | -0.0273 | 109.923
5.5 | 0.7683 | 0.0069 | -0.027 | 111.3478
6 | 0.8227 | 0.00742 | -0.0266 | 110.876
6.5 | 0.8769 | 0.00796 | -0.0262 | 110.1633
7 | 0.9309 | 0.00854 | -0.0258 | 109.0047
7.5 | 0.9844 | 0.0092 | -0.0254 | 107
8 | 1.0377 | 0.00984 | -0.025 | 105.4573
8.5 | 1.0905 | 0.01061 | -0.0244 | 102.7804
9 | 1.1432 | 0.01128 | -0.024 | 101.3475
9.5 | 1.1947 | 0.01223 | -0.0234 | 97.686
10 | 1.2443 | 0.01372 | -0.0226 | 90.6924
10.5 | 1.2949 | 0.01466 | -0.0221 | 88.3288
11 | 1.3447 | 0.01565 | -0.0215 | 85.9233
11.5 | 1.3935 | 0.01676 | -0.0208 | 83.1444
12 | 1.4409 | 0.01808 | -0.0201 | 79.6958
12.5 | 1.4848 | 0.02003 | -0.0192 | 74.1288
13 | 1.5144 | 0.02467 | -0.0177 | 61.3863
13.5 | 1.5516 | 0.02714 | -0.0166 | 57.1702
14 | 1.5827 | 0.03026 | -0.0155 | 52.3034
14.5 | 1.603 | 0.03449 | -0.0145 | 46.4772
15 | 1.5996 | 0.04078 | -0.014 | 39.2251
15.5 | 1.3163 | 0.10795 | -0.0626 | 12.1936
16 | 1.2658 | 0.12598 | -0.0717 | 10.0476
16.5 | 1.2094 | 0.14708 | -0.0827 | 8.2227
17 | 1.1704 | 0.16577 | -0.0927 | 7.0604
17.5 | 1.1424 | 0.18331 | -0.1025 | 6.2321
18 | 1.1201 | 0.20129 | -0.1127 | 5.5646
18.5 | 1.0519 | 0.25536 | -0.1385 | 4.1193
19 | 0.7546 | 0.22352 | -0.0919 | 3.376
19.5 | 0.7606 | 0.22963 | -0.0942 | 3.3123

## 59. Re 3M Mach 0.10 (1)
BIGFOIL.COM POLAR EXPORT
Edge_tip
Edge_tip |  |  |  | Cl Max: | 0.968 | at alpha= | 9 | deg
JavaFoil+Calcfoil stall+Eppler ext transition |  |  |  | L/D Max: | 119.252 | at alpha= | 5 | deg
Re: | 3000000 |  |  | Cd Min: | 0.0043 | at alpha= | 0.5 | deg
Mach: | 0.1 |  |  | Cl=0 at alpha= | -1.5702 | deg
|  |  |  | @ Cl=0.1, Cd= | 0.0057828
|  |  |  | @ Cl=0.4, Cd= | 0.0045646
|  |  |  | @ Cl=0.6, Cd= | 0.10471
alpha (deg) | Cl | Cd | Cm | Cl/Cd
-13.5 | -0.258 | 0.09513 | -0.017 | -2.71
-13 | -0.276 | 0.08975 | -0.017 | -3.071
-12.5 | -0.294 | 0.08487 | -0.017 | -3.462
-12 | -0.312 | 0.08069 | -0.017 | -3.869
-11.5 | -0.33 | 0.07608 | -0.017 | -4.342
-11 | -0.348 | 0.07212 | -0.016 | -4.822
-10.5 | -0.364 | 0.06792 | -0.016 | -5.358
-10 | -0.378 | 0.06422 | -0.016 | -5.89
-9.5 | -0.39 | 0.06038 | -0.016 | -6.459
-9 | -0.397 | 0.05688 | -0.015 | -6.984
-8.5 | -0.4 | 0.05369 | -0.015 | -7.447
-8 | -0.398 | 0.05055 | -0.015 | -7.877
-7.5 | -0.392 | 0.04766 | -0.015 | -8.223
-7 | -0.38 | 0.04486 | -0.015 | -8.48
-6.5 | -0.364 | 0.0421 | -0.014 | -8.643
-6 | -0.342 | 0.03984 | -0.014 | -8.585
-5.5 | -0.316 | 0.03763 | -0.014 | -8.385
-5 | -0.285 | 0.03558 | -0.014 | -8.001
-4.5 | -0.251 | 0.03322 | -0.015 | -7.54
-4 | -0.264 | 0.0051 | -0.033 | -51.677
-3.5 | -0.213 | 0.00495 | -0.033 | -43.038
-3 | -0.16 | 0.0048 | -0.033 | -33.27
-2.5 | -0.105 | 0.00465 | -0.032 | -22.574
-2 | -0.049 | 0.00459 | -0.032 | -10.648
-1.5 | 0.008 | 0.00611 | -0.032 | 1.293
-1 | 0.065 | 0.00635 | -0.032 | 10.245
-0.5 | 0.123 | 0.00541 | -0.031 | 22.647
0 | 0.18 | 0.00529 | -0.031 | 33.964
0.5 | 0.237 | 0.0043 | -0.031 | 55.012
1 | 0.294 | 0.00437 | -0.031 | 67.349
1.5 | 0.351 | 0.00447 | -0.03 | 78.517
2 | 0.408 | 0.00458 | -0.03 | 89.06
2.5 | 0.465 | 0.00486 | -0.03 | 95.506
3 | 0.521 | 0.00508 | -0.03 | 102.629
3.5 | 0.577 | 0.0053 | -0.03 | 108.767
4 | 0.632 | 0.00554 | -0.029 | 113.944
4.5 | 0.685 | 0.00586 | -0.029 | 116.855
5 | 0.736 | 0.00618 | -0.029 | 119.252
5.5 | 0.785 | 0.00671 | -0.029 | 116.918
6 | 0.829 | 0.00714 | -0.028 | 116.177
6.5 | 0.868 | 0.00746 | -0.028 | 116.377
7 | 0.902 | 0.00781 | -0.028 | 115.535
7.5 | 0.93 | 0.00827 | -0.028 | 112.505
8 | 0.951 | 0.0087 | -0.028 | 109.311
8.5 | 0.964 | 0.00931 | -0.027 | 103.615
9 | 0.968 | 0.01005 | -0.027 | 96.275
9.5 | 0.873 | 0.02483 | -0.024 | 35.176
10 | 0.809 | 0.04395 | -0.02 | 18.408
10.5 | 0.774 | 0.05481 | -0.019 | 14.123
11 | 0.74 | 0.06432 | -0.017 | 11.509
11.5 | 0.705 | 0.07086 | -0.016 | 9.955
12 | 0.667 | 0.0787 | -0.015 | 8.471
12.5 | 0.628 | 0.08491 | -0.015 | 7.401
13 | 0.589 | 0.09161 | -0.014 | 6.431
13.5 | 0.55 | 0.09804 | -0.013 | 5.611
14 | 0.512 | 0.10471 | -0.013 | 4.889

## 60. Re 3M Mach 0.10 (2)
BIGFOIL.COM POLAR EXPORT
Edge_tip
Edge_tip |  |  |  | Cl Max: | 1.5564 | at alpha= | 14 | deg
XFOIL ncrit=9 |  |  |  | L/D Max: | 111.412 | at alpha= | 5.5 | deg
Re: | 3000000 |  |  | Cd Min: | 0.27337 | at alpha= | -20 | deg
Mach: | 0.1 |  |  | Cl=0 at alpha= | -1.4439 | deg
|  |  |  | @ Cl=0.1, Cd= | 0.0060486
|  |  |  | @ Cl=0.4, Cd= | 0.0048272
|  |  |  | @ Cl=0.6, Cd= | 0.0057758
alpha (deg) | Cl | Cd | Cm | Cl/Cd
-20 | -0.9423 | 0.27337 | 0.1154 | -3.447
-19.5 | -0.9249 | 0.26654 | 0.1112 | -3.47
-19 | -0.9076 | 0.25966 | 0.1071 | -3.4953
-18.5 | -0.8905 | 0.25266 | 0.103 | -3.5245
-18 | -0.8736 | 0.24554 | 0.0989 | -3.5579
-17.5 | -0.8569 | 0.23837 | 0.095 | -3.5948
-17 | -0.8406 | 0.23102 | 0.0911 | -3.6386
-16.5 | -0.8248 | 0.22352 | 0.0873 | -3.6901
-16 | -0.8116 | 0.21497 | 0.0834 | -3.7754
-15.5 | -0.7961 | 0.20854 | 0.0801 | -3.8175
-15 | -0.781 | 0.20185 | 0.0768 | -3.8692
-14.5 | -0.7666 | 0.19494 | 0.0736 | -3.9325
-14 | -0.7526 | 0.18777 | 0.0704 | -4.0081
-13.5 | -0.739 | 0.18036 | 0.0674 | -4.0974
-13 | -0.7256 | 0.17278 | 0.0644 | -4.1996
-12.5 | -0.7137 | 0.1651 | 0.0614 | -4.3228
-12 | -0.7029 | 0.15731 | 0.0585 | -4.4682
-11.5 | -0.6929 | 0.14947 | 0.0556 | -4.6357
-11 | -0.6839 | 0.14155 | 0.0528 | -4.8315
-10.5 | -0.6756 | 0.13347 | 0.0499 | -5.0618
-10 | -0.6685 | 0.12518 | 0.0469 | -5.3403
-9.5 | -0.6711 | 0.11449 | 0.0428 | -5.8616
-9 | -0.6605 | 0.10811 | 0.04 | -6.1095
-8.5 | -0.651 | 0.10124 | 0.0367 | -6.4303
-8 | -0.6426 | 0.09399 | 0.0328 | -6.8369
-7 | -0.6221 | 0.0134 | -0.034 | -46.4254
-6.5 | -0.5672 | 0.01299 | -0.0336 | -43.6644
-6 | -0.5123 | 0.01209 | -0.0333 | -42.3739
-5.5 | -0.4574 | 0.01057 | -0.0331 | -43.2734
-5 | -0.402 | 0.00921 | -0.0328 | -43.6482
-4.5 | -0.3463 | 0.0081 | -0.0324 | -42.7531
-4 | -0.2905 | 0.00727 | -0.032 | -39.9587
-3.5 | -0.2341 | 0.00602 | -0.0318 | -38.887
-3 | -0.1784 | 0.00571 | -0.0313 | -31.2434
-2.5 | -0.1149 | 0.00579 | -0.0324 | -19.8446
-2 | -0.0616 | 0.00601 | -0.0315 | -10.2496
-1.5 | -0.0063 | 0.00625 | -0.0311 | -1.008
-1 | 0.0498 | 0.00628 | -0.0309 | 7.9299
-0.5 | 0.1062 | 0.00602 | -0.0309 | 17.6412
0 | 0.1626 | 0.00579 | -0.0309 | 28.0829
0.5 | 0.2192 | 0.00542 | -0.031 | 40.4428
1 | 0.2754 | 0.00498 | -0.0311 | 55.3012
1.5 | 0.3259 | 0.00453 | -0.0294 | 71.9426
2 | 0.3823 | 0.00475 | -0.0291 | 80.4842
3 | 0.4947 | 0.00524 | -0.0285 | 94.4084
3.5 | 0.5507 | 0.00552 | -0.0282 | 99.7645
4 | 0.6066 | 0.00581 | -0.0279 | 104.4062
4.5 | 0.6623 | 0.00616 | -0.0276 | 107.5162
5 | 0.7179 | 0.00652 | -0.0272 | 110.1074
5.5 | 0.7732 | 0.00694 | -0.0269 | 111.4121
6 | 0.8281 | 0.00748 | -0.0265 | 110.7086
6.5 | 0.8829 | 0.00802 | -0.026 | 110.0873
7 | 0.9373 | 0.00861 | -0.0256 | 108.8618
7.5 | 0.9915 | 0.00928 | -0.025 | 106.8427
8 | 1.0453 | 0.01002 | -0.0245 | 104.3214
8.5 | 1.0988 | 0.01075 | -0.0239 | 102.214
9 | 1.152 | 0.0115 | -0.0233 | 100.1739
9.5 | 1.2035 | 0.01275 | -0.0226 | 94.3922
10 | 1.2542 | 0.01409 | -0.0218 | 89.0135
10.5 | 1.3051 | 0.01516 | -0.021 | 86.0884
11 | 1.3553 | 0.01628 | -0.0203 | 83.2494
11.5 | 1.4042 | 0.01759 | -0.0194 | 79.8294
12 | 1.4507 | 0.01933 | -0.0185 | 75.0491
12.5 | 1.4797 | 0.02455 | -0.0169 | 60.2729
13 | 1.5152 | 0.02769 | -0.0158 | 54.7201
13.5 | 1.5437 | 0.03153 | -0.0147 | 48.9597
14 | 1.5564 | 0.03713 | -0.0142 | 41.9176
14.5 | 1.363 | 0.08653 | -0.0516 | 15.7518
15 | 1.3132 | 0.10319 | -0.0602 | 12.726
15.5 | 1.2636 | 0.12055 | -0.0691 | 10.482
16 | 1.2083 | 0.14082 | -0.0796 | 8.5805
16.5 | 1.1651 | 0.16008 | -0.0899 | 7.2782
17 | 1.135 | 0.17787 | -0.0996 | 6.3811
17.5 | 1.1114 | 0.19576 | -0.1097 | 5.6774
19 | 1.0684 | 0.26612 | -0.1447 | 4.0147

## 61. Re 3M Mach 0.25 (1)
BIGFOIL.COM POLAR EXPORT
Edge_tip
Edge_tip |  |  |  | Cl Max: | 0.935 | at alpha= | 8 | deg
JavaFoil+Calcfoil stall+Eppler ext transition |  |  |  | L/D Max: | 120.166 | at alpha= | 5 | deg
Re: | 3000000 |  |  | Cd Min: | 0.00438 | at alpha= | 1 | deg
Mach: | 0.25 |  |  | Cl=0 at alpha= | -1.569 | deg
|  |  |  | @ Cl=0.1, Cd= | 0.0059249
|  |  |  | @ Cl=0.4, Cd= | 0.10187
|  |  |  | @ Cl=0.6, Cd= | 0.10187
alpha (deg) | Cl | Cd | Cm | Cl/Cd
-12 | -0.058 | 0.08076 | -0.018 | -0.716
-11.5 | -0.055 | 0.07745 | -0.017 | -0.711
-11 | -0.052 | 0.0728 | -0.017 | -0.719
-10.5 | -0.132 | 0.06951 | -0.017 | -1.899
-10 | -0.189 | 0.06543 | -0.017 | -2.894
-9.5 | -0.236 | 0.06163 | -0.016 | -3.828
-9 | -0.273 | 0.05803 | -0.016 | -4.711
-8.5 | -0.303 | 0.05478 | -0.016 | -5.53
-8 | -0.325 | 0.05126 | -0.016 | -6.343
-7.5 | -0.339 | 0.04832 | -0.015 | -7.022
-7 | -0.345 | 0.04563 | -0.015 | -7.557
-6.5 | -0.342 | 0.04288 | -0.015 | -7.968
-6 | -0.33 | 0.04032 | -0.014 | -8.187
-5.5 | -0.311 | 0.03795 | -0.014 | -8.185
-5 | -0.284 | 0.03587 | -0.014 | -7.924
-4.5 | -0.252 | 0.03402 | -0.014 | -7.41
-4 | -0.216 | 0.03162 | -0.016 | -6.821
-3.5 | -0.217 | 0.00497 | -0.034 | -43.719
-3 | -0.163 | 0.00483 | -0.034 | -33.872
-2.5 | -0.108 | 0.00465 | -0.033 | -23.128
-2 | -0.05 | 0.0046 | -0.033 | -10.911
-1.5 | 0.008 | 0.00611 | -0.033 | 1.327
-1 | 0.067 | 0.00635 | -0.033 | 10.525
-0.5 | 0.126 | 0.00559 | -0.032 | 22.525
0 | 0.185 | 0.0053 | -0.032 | 34.809
0.5 | 0.243 | 0.00524 | -0.032 | 46.433
1 | 0.302 | 0.00438 | -0.032 | 68.94
1.5 | 0.361 | 0.00449 | -0.031 | 80.289
2 | 0.419 | 0.00461 | -0.031 | 90.881
2.5 | 0.477 | 0.00491 | -0.031 | 97.306
3 | 0.535 | 0.00511 | -0.031 | 104.708
3.5 | 0.592 | 0.00539 | -0.03 | 109.9
4 | 0.648 | 0.00561 | -0.03 | 115.504
4.5 | 0.703 | 0.00595 | -0.03 | 118.055
5 | 0.755 | 0.00628 | -0.03 | 120.166
5.5 | 0.802 | 0.00699 | -0.029 | 114.723
6 | 0.845 | 0.00748 | -0.029 | 112.938
6.5 | 0.881 | 0.00769 | -0.029 | 114.589
7 | 0.908 | 0.00813 | -0.029 | 111.766
7.5 | 0.927 | 0.00861 | -0.028 | 107.61
8 | 0.935 | 0.00936 | -0.028 | 99.822
8.5 | 0.931 | 0.01024 | -0.028 | 90.909
9 | 0.786 | 0.03658 | -0.022 | 21.474
9.5 | 0.731 | 0.04892 | -0.02 | 14.95
10 | 0.676 | 0.05948 | -0.018 | 11.363
10.5 | 0.617 | 0.06801 | -0.016 | 9.076
11 | 0.553 | 0.07511 | -0.015 | 7.366
11.5 | 0.478 | 0.08172 | -0.014 | 5.843
12 | 0.396 | 0.08851 | -0.013 | 4.468
12.5 | 0.307 | 0.09556 | -0.013 | 3.218
13 | 0.206 | 0.10187 | -0.013 | 2.018

## 62. Re 3M Mach 0.25 (2)
BIGFOIL.COM POLAR EXPORT
Edge_tip
Edge_tip |  |  |  | Cl Max: | 1.4041 | at alpha= | 11.5 | deg
XFOIL ncrit=9 |  |  |  | L/D Max: | 111.532 | at alpha= | 5.5 | deg
Re: | 3000000 |  |  | Cd Min: | 0.22772 | at alpha= | 16.5 | deg
Mach: | 0.25 |  |  | Cl=0 at alpha= | -1.4363 | deg
|  |  |  | @ Cl=0.1, Cd= | 0.0061482
|  |  |  | @ Cl=0.4, Cd= | 0.0048153
|  |  |  | @ Cl=0.6, Cd= | 0.0057735
alpha (deg) | Cl | Cd | Cm | Cl/Cd
-9.5 | -0.6653 | 0.11718 | 0.0444 | -5.6776
-9 | -0.6539 | 0.11084 | 0.0418 | -5.8995
-8.5 | -0.6434 | 0.10397 | 0.0386 | -6.1883
-8 | -0.634 | 0.09667 | 0.0351 | -6.5584
-7.5 | -0.6236 | 0.08873 | 0.0303 | -7.0281
-7 | -0.6062 | 0.07991 | 0.0216 | -7.586
-6.5 | -0.5743 | 0.0692 | 0.008 | -8.2991
-6 | -0.5299 | 0.05683 | -0.0074 | -9.3243
-5.5 | -0.4758 | 0.01727 | -0.034 | -27.5507
-5 | -0.4193 | 0.01181 | -0.0344 | -35.5038
-4.5 | -0.3611 | 0.0095 | -0.034 | -38.0105
-4 | -0.3028 | 0.00805 | -0.0334 | -37.6149
-3.5 | -0.244 | 0.00632 | -0.0331 | -38.6076
-3 | -0.1859 | 0.00585 | -0.0324 | -31.7778
-2.5 | -0.1205 | 0.00595 | -0.0333 | -20.2521
-2 | -0.0647 | 0.00612 | -0.0324 | -10.5719
-1.5 | -0.0074 | 0.00636 | -0.032 | -1.1635
-1 | 0.0507 | 0.00636 | -0.0317 | 7.9717
-0.5 | 0.1089 | 0.00611 | -0.0316 | 17.8232
0 | 0.1673 | 0.00585 | -0.0316 | 28.5983
0.5 | 0.2256 | 0.00548 | -0.0317 | 41.1679
1 | 0.2837 | 0.00509 | -0.0317 | 55.7367
1.5 | 0.3358 | 0.00458 | -0.0299 | 73.3188
2 | 0.3941 | 0.00479 | -0.0296 | 82.2756
2.5 | 0.4523 | 0.00504 | -0.0292 | 89.7421
3 | 0.5104 | 0.00532 | -0.0289 | 95.9398
3.5 | 0.5687 | 0.00559 | -0.0284 | 101.7352
4 | 0.6267 | 0.00593 | -0.028 | 105.683
4.5 | 0.6849 | 0.00626 | -0.0275 | 109.4089
5 | 0.7429 | 0.00669 | -0.0269 | 111.0463
5.5 | 0.8008 | 0.00718 | -0.0263 | 111.532
6 | 0.8584 | 0.00778 | -0.0256 | 110.3342
6.5 | 0.9161 | 0.00844 | -0.0248 | 108.5427
7 | 0.9737 | 0.00917 | -0.0239 | 106.1832
7.5 | 1.0312 | 0.00992 | -0.0229 | 103.9516
8 | 1.0884 | 0.01087 | -0.0218 | 100.1288
8.5 | 1.1453 | 0.01188 | -0.0206 | 96.4057
9 | 1.1996 | 0.01371 | -0.0192 | 87.4982
9.5 | 1.2529 | 0.01566 | -0.0177 | 80.0064
10 | 1.3042 | 0.01799 | -0.0161 | 72.4958
10.5 | 1.3513 | 0.02105 | -0.0144 | 64.1948
11 | 1.3881 | 0.0259 | -0.0129 | 53.5946
11.5 | 1.4041 | 0.03385 | -0.0128 | 41.4801
12 | 1.3778 | 0.05376 | -0.0249 | 25.6287
12.5 | 1.3028 | 0.07698 | -0.0465 | 16.9239
13 | 1.2398 | 0.09533 | -0.0577 | 13.0053
13.5 | 1.1858 | 0.11304 | -0.0676 | 10.4901
14 | 1.1412 | 0.13055 | -0.0768 | 8.7415
14.5 | 1.1038 | 0.14798 | -0.0858 | 7.4591
15 | 1.0746 | 0.16507 | -0.0946 | 6.51
15.5 | 1.0349 | 0.18826 | -0.1068 | 5.4972
16 | 1.0044 | 0.21659 | -0.12 | 4.6373
16.5 | 1.0146 | 0.22772 | -0.1255 | 4.4555

## 63. Re 3M Mach 0.50 (1)
BIGFOIL.COM POLAR EXPORT
Edge_tip
Edge_tip |  |  |  | Cl Max: | 1.127 | at alpha= | 20 | deg
JavaFoil+Calcfoil stall+Eppler ext transition |  |  |  | L/D Max: | 120.347 | at alpha= | 4.5 | deg
Re: | 3000000 |  |  | Cd Min: | 0.00448 | at alpha= | 1 | deg
Mach: | 0.5 |  |  | Cl=0 at alpha= | -1.5692 | deg
|  |  |  | @ Cl=0.1, Cd= | 0.0061424
|  |  |  | @ Cl=0.4, Cd= | 0.0046135
|  |  |  | @ Cl=0.6, Cd= | 0.0053929
alpha (deg) | Cl | Cd | Cm | Cl/Cd
-20 | -0.965 | 0.16142 | -0.026 | -5.98
-19.5 | -0.94 | 0.14766 | -0.026 | -6.369
-19 | -0.916 | 0.14532 | -0.026 | -6.3
-18.5 | -0.889 | 0.14084 | -0.025 | -6.312
-18 | -0.864 | 0.12959 | -0.025 | -6.667
-17.5 | -0.837 | 0.13717 | -0.025 | -6.103
-17 | -0.812 | 0.12259 | -0.024 | -6.622
-16.5 | -0.785 | 0.13221 | -0.024 | -5.941
-16 | -0.76 | 0.11467 | -0.024 | -6.628
-15.5 | -0.735 | 0.10549 | -0.024 | -6.964
-15 | -0.708 | 0.10741 | -0.023 | -6.59
-14.5 | -0.682 | 0.09782 | -0.023 | -6.976
-14 | -0.656 | 0.10113 | -0.022 | -6.484
-13.5 | -0.63 | 0.09049 | -0.022 | -6.962
-13 | -0.604 | 0.09663 | -0.021 | -6.246
-12.5 | -0.578 | 0.08398 | -0.021 | -6.876
-12 | -0.551 | 0.0813 | -0.021 | -6.778
-11.5 | -0.525 | 0.0766 | -0.02 | -6.852
-11 | -0.499 | 0.07324 | -0.02 | -6.809
-10.5 | -0.472 | 0.06813 | -0.02 | -6.932
-10 | -0.446 | 0.06299 | -0.02 | -7.085
-9.5 | -0.42 | 0.06117 | -0.019 | -6.863
-9 | -0.394 | 0.05674 | -0.019 | -6.936
-8.5 | -0.367 | 0.05536 | -0.018 | -6.628
-8 | -0.341 | 0.05098 | -0.018 | -6.681
-7.5 | -0.314 | 0.04879 | -0.018 | -6.44
-7 | -0.288 | 0.04514 | -0.018 | -6.378
-6.5 | -0.261 | 0.0436 | -0.017 | -5.994
-6 | -0.235 | 0.04061 | -0.017 | -5.784
-5.5 | -0.208 | 0.0388 | -0.017 | -5.37
-5 | -0.182 | 0.03702 | -0.016 | -4.912
-4.5 | -0.155 | 0.03521 | -0.016 | -4.412
-4 | -0.193 | 0.03327 | -0.015 | -5.809
-3.5 | -0.18 | 0.03159 | -0.015 | -5.696
-3 | -0.141 | 0.03003 | -0.015 | -4.71
-2.5 | -0.118 | 0.00492 | -0.037 | -24.015
-2 | -0.056 | 0.00464 | -0.037 | -11.999
-1.5 | 0.009 | 0.00614 | -0.037 | 1.472
-1 | 0.075 | 0.0064 | -0.036 | 11.666
-0.5 | 0.141 | 0.00572 | -0.036 | 24.614
0 | 0.206 | 0.00542 | -0.036 | 38.057
0.5 | 0.272 | 0.00539 | -0.036 | 50.419
1 | 0.338 | 0.00448 | -0.035 | 75.279
1.5 | 0.403 | 0.00462 | -0.035 | 87.243
2 | 0.468 | 0.00476 | -0.035 | 98.255
2.5 | 0.533 | 0.005 | -0.034 | 106.613
3 | 0.597 | 0.00538 | -0.034 | 111.021
3.5 | 0.66 | 0.00565 | -0.034 | 116.851
4 | 0.72 | 0.00605 | -0.034 | 119.147
4.5 | 0.776 | 0.00645 | -0.033 | 120.347
5 | 0.825 | 0.00714 | -0.033 | 115.563
5.5 | 0.858 | 0.00781 | -0.033 | 109.793
6 | 0.856 | 0.00882 | -0.033 | 96.962
6.5 | 0.612 | 0.02103 | -0.029 | 29.087
7 | 0.47 | 0.04095 | -0.023 | 11.474
7.5 | 0.488 | 0.04847 | -0.02 | 10.069
8 | 0.507 | 0.05644 | -0.016 | 8.984
8.5 | 0.534 | 0.05804 | -0.017 | 9.207
9 | 0.558 | 0.06288 | -0.015 | 8.871
9.5 | 0.584 | 0.06732 | -0.015 | 8.669
10 | 0.61 | 0.07074 | -0.015 | 8.62
10.5 | 0.636 | 0.07492 | -0.015 | 8.487
11 | 0.662 | 0.07954 | -0.015 | 8.326
11.5 | 0.688 | 0.08344 | -0.015 | 8.251
12 | 0.715 | 0.08466 | -0.016 | 8.449
12.5 | 0.741 | 0.08758 | -0.016 | 8.465
13 | 0.768 | 0.0893 | -0.016 | 8.597
13.5 | 0.793 | 0.10169 | -0.016 | 7.797
14 | 0.819 | 0.10053 | -0.016 | 8.15
14.5 | 0.846 | 0.10234 | -0.016 | 8.266
15 | 0.871 | 0.12017 | -0.016 | 7.247
15.5 | 0.897 | 0.11365 | -0.016 | 7.895
16 | 0.923 | 0.11411 | -0.016 | 8.093
16.5 | 0.948 | 0.12782 | -0.016 | 7.421
17 | 0.975 | 0.13952 | -0.016 | 6.986
17.5 | 1 | 0.14389 | -0.016 | 6.947
18 | 1.026 | 0.14819 | -0.016 | 6.922
18.5 | 1.051 | 0.15261 | -0.016 | 6.884
19 | 1.077 | 0.15703 | -0.016 | 6.857
19.5 | 1.101 | 0.16244 | -0.016 | 6.779
20 | 1.127 | 0.16672 | -0.016 | 6.762

## 64. Re 3M Mach 0.50 (2)
BIGFOIL.COM POLAR EXPORT
Edge_tip
Edge_tip |  |  |  | Cl Max: | 1.2379 | at alpha= | 20 | deg
XFOIL ncrit=9 |  |  |  | L/D Max: | 114.046 | at alpha= | 4.5 | deg
Re: | 3000000 |  |  | Cd Min: | 0.32185 | at alpha= | 20 | deg
Mach: | 0.5 |  |  | Cl=0 at alpha= | -1.4058 | deg
|  |  |  | @ Cl=0.1, Cd= | 0.0065072
|  |  |  | @ Cl=0.4, Cd= | 0.0048476
|  |  |  | @ Cl=0.6, Cd= | 0.0057421
alpha (deg) | Cl | Cd | Cm | Cl/Cd
-16 | -0.877 | 0.23426 | 0.0977 | -3.7437
-15.5 | -0.857 | 0.22665 | 0.0935 | -3.7812
-15 | -0.8362 | 0.21873 | 0.0893 | -3.823
-14.5 | -0.8149 | 0.21028 | 0.0851 | -3.8753
-14 | -0.7942 | 0.2018 | 0.0809 | -3.9356
-13.5 | -0.7746 | 0.19338 | 0.0768 | -4.0056
-13 | -0.756 | 0.18504 | 0.073 | -4.0856
-12.5 | -0.7383 | 0.1767 | 0.0693 | -4.1783
-12 | -0.7215 | 0.16832 | 0.0657 | -4.2865
-11.5 | -0.706 | 0.16003 | 0.0624 | -4.4117
-11 | -0.6912 | 0.15169 | 0.0591 | -4.5567
-10.5 | -0.6778 | 0.14337 | 0.056 | -4.7276
-10 | -0.6651 | 0.13497 | 0.0528 | -4.9278
-9.5 | -0.6559 | 0.12667 | 0.0499 | -5.178
-9 | -0.6421 | 0.11963 | 0.0471 | -5.3674
-8.5 | -0.6277 | 0.11163 | 0.0436 | -5.623
-8 | -0.6162 | 0.1037 | 0.0401 | -5.9421
-7.5 | -0.6048 | 0.09591 | 0.0366 | -6.3059
-7 | -0.5938 | 0.08818 | 0.0327 | -6.734
-6.5 | -0.5827 | 0.08047 | 0.0282 | -7.2412
-6 | -0.5634 | 0.07184 | 0.0196 | -7.8424
-5.5 | -0.5299 | 0.06169 | 0.0064 | -8.5897
-5 | -0.4854 | 0.04966 | -0.0103 | -9.7745
-4.5 | -0.4251 | 0.03616 | -0.0257 | -11.7561
-4 | -0.3598 | 0.02306 | -0.0347 | -15.6028
-3.5 | -0.2925 | 0.0128 | -0.0377 | -22.8516
-3 | -0.2135 | 0.00813 | -0.0395 | -26.2608
-2.5 | -0.1463 | 0.00701 | -0.0379 | -20.8702
-2 | -0.0799 | 0.00691 | -0.0368 | -11.563
-1.5 | -0.0126 | 0.00667 | -0.036 | -1.8891
-1 | 0.0543 | 0.00661 | -0.0353 | 8.2148
-0.5 | 0.121 | 0.00646 | -0.0348 | 18.7307
0 | 0.1877 | 0.0061 | -0.0346 | 30.7705
0.5 | 0.2543 | 0.00575 | -0.0346 | 44.2261
1 | 0.3208 | 0.00545 | -0.0344 | 58.8624
1.5 | 0.38 | 0.00477 | -0.0322 | 79.6646
2 | 0.447 | 0.00503 | -0.0315 | 88.8668
2.5 | 0.5143 | 0.00532 | -0.0307 | 96.6729
3 | 0.582 | 0.00565 | -0.0298 | 103.0088
3.5 | 0.6504 | 0.006 | -0.0287 | 108.4
4 | 0.7195 | 0.00639 | -0.0273 | 112.5978
4.5 | 0.7892 | 0.00692 | -0.0257 | 114.0462
5 | 0.8598 | 0.00755 | -0.0238 | 113.8808
5.5 | 0.9315 | 0.00838 | -0.0215 | 111.1575
6 | 1.0044 | 0.00955 | -0.0185 | 105.1728
6.5 | 1.076 | 0.012 | -0.0147 | 89.6667
7 | 1.1263 | 0.01938 | -0.0113 | 58.1166
7.5 | 1.1336 | 0.03357 | -0.0157 | 33.7682
8 | 1.1222 | 0.05158 | -0.0296 | 21.7565
8.5 | 1.1042 | 0.06674 | -0.0477 | 16.5448
9 | 1.0777 | 0.07889 | -0.0568 | 13.6608
9.5 | 1.0527 | 0.09114 | -0.0644 | 11.5504
10 | 1.0306 | 0.10347 | -0.0713 | 9.9604
10.5 | 1.0114 | 0.11606 | -0.0779 | 8.7145
11 | 0.9949 | 0.12903 | -0.0844 | 7.7106
11.5 | 0.9822 | 0.14214 | -0.0908 | 6.9101
12 | 0.9758 | 0.15495 | -0.0969 | 6.2975
12.5 | 0.9768 | 0.16698 | -0.1026 | 5.8498
13 | 0.984 | 0.17786 | -0.1079 | 5.5324
13.5 | 0.9935 | 0.18881 | -0.1134 | 5.2619
14 | 1.0044 | 0.20046 | -0.1191 | 5.0105
14.5 | 1.0181 | 0.21157 | -0.1247 | 4.8121
15 | 1.0341 | 0.22242 | -0.1302 | 4.6493
15.5 | 1.0518 | 0.23294 | -0.1357 | 4.5153
16 | 1.0708 | 0.24314 | -0.1412 | 4.404
16.5 | 1.0907 | 0.25302 | -0.1466 | 4.3107
17 | 1.1114 | 0.26179 | -0.1518 | 4.2454
17.5 | 1.1318 | 0.27165 | -0.1575 | 4.1664
18 | 1.1529 | 0.28429 | -0.1639 | 4.0554
18.5 | 1.1744 | 0.2938 | -0.1695 | 3.9973
19 | 1.1957 | 0.30247 | -0.175 | 3.9531
19.5 | 1.2161 | 0.31187 | -0.1807 | 3.8994
20 | 1.2379 | 0.32185 | -0.1867 | 3.8462

## 65. Re 4M Mach 0.00 (1)
BIGFOIL.COM POLAR EXPORT
Edge_tip
Edge_tip |  |  |  | Cl Max: | 0.974 | at alpha= | 9 | deg
JavaFoil+Calcfoil stall+Eppler ext transition |  |  |  | L/D Max: | 125.763 | at alpha= | 5 | deg
Re: | 4000000 |  |  | Cd Min: | 0.00442 | at alpha= | 1.5 | deg
Mach: | 0 |  |  | Cl=0 at alpha= | -1.5702 | deg
|  |  |  | @ Cl=0.1, Cd= | 0.0056904
|  |  |  | @ Cl=0.4, Cd= | 0.0044379
|  |  |  | @ Cl=0.6, Cd= | 0.09853
alpha (deg) | Cl | Cd | Cm | Cl/Cd
-14 | -0.28 | 0.09737 | -0.018 | -2.881
-13.5 | -0.296 | 0.09246 | -0.018 | -3.203
-13 | -0.312 | 0.08757 | -0.018 | -3.564
-12.5 | -0.328 | 0.08282 | -0.017 | -3.963
-12 | -0.344 | 0.07845 | -0.017 | -4.387
-11.5 | -0.36 | 0.07417 | -0.017 | -4.848
-11 | -0.374 | 0.07034 | -0.017 | -5.319
-10.5 | -0.387 | 0.0665 | -0.017 | -5.823
-10 | -0.398 | 0.0627 | -0.016 | -6.354
-9.5 | -0.407 | 0.05913 | -0.016 | -6.883
-9 | -0.411 | 0.0557 | -0.016 | -7.383
-8.5 | -0.411 | 0.0526 | -0.016 | -7.814
-8 | -0.407 | 0.04953 | -0.016 | -8.214
-7.5 | -0.398 | 0.04656 | -0.015 | -8.55
-7 | -0.385 | 0.04379 | -0.015 | -8.79
-6.5 | -0.367 | 0.04117 | -0.016 | -8.911
-6 | -0.344 | 0.03886 | -0.015 | -8.851
-5.5 | -0.317 | 0.03682 | -0.015 | -8.596
-5 | -0.286 | 0.03428 | -0.017 | -8.337
-4.5 | -0.311 | 0.00506 | -0.033 | -61.395
-4 | -0.263 | 0.00488 | -0.033 | -53.831
-3.5 | -0.212 | 0.00471 | -0.033 | -45.016
-3 | -0.159 | 0.00466 | -0.032 | -34.164
-2.5 | -0.104 | 0.00454 | -0.032 | -23.019
-2 | -0.049 | 0.00581 | -0.032 | -8.369
-1.5 | 0.008 | 0.00605 | -0.032 | 1.3
-1 | 0.065 | 0.0062 | -0.032 | 10.443
-0.5 | 0.122 | 0.00537 | -0.031 | 22.718
0 | 0.179 | 0.00532 | -0.031 | 33.573
0.5 | 0.236 | 0.00527 | -0.031 | 44.718
1 | 0.293 | 0.00522 | -0.031 | 56.078
1.5 | 0.349 | 0.00442 | -0.03 | 79.103
2 | 0.406 | 0.00444 | -0.03 | 91.484
2.5 | 0.462 | 0.0047 | -0.03 | 98.257
3 | 0.518 | 0.0049 | -0.03 | 105.829
3.5 | 0.574 | 0.00511 | -0.029 | 112.411
4 | 0.629 | 0.00531 | -0.029 | 118.47
4.5 | 0.682 | 0.00559 | -0.029 | 122.011
5 | 0.733 | 0.00583 | -0.029 | 125.763
5.5 | 0.781 | 0.00639 | -0.028 | 122.304
6 | 0.826 | 0.0068 | -0.028 | 121.458
6.5 | 0.866 | 0.00711 | -0.028 | 121.78
7 | 0.9 | 0.00742 | -0.028 | 121.27
7.5 | 0.929 | 0.00785 | -0.028 | 118.422
8 | 0.952 | 0.00823 | -0.027 | 115.688
8.5 | 0.968 | 0.00882 | -0.027 | 109.675
9 | 0.974 | 0.00937 | -0.027 | 103.987
9.5 | 0.969 | 0.01309 | -0.027 | 74.009
10 | 0.861 | 0.02879 | -0.023 | 29.919
10.5 | 0.808 | 0.04502 | -0.02 | 17.957
11 | 0.775 | 0.0547 | -0.019 | 14.174
11.5 | 0.738 | 0.06406 | -0.018 | 11.527
12 | 0.703 | 0.07167 | -0.017 | 9.809
12.5 | 0.668 | 0.07818 | -0.016 | 8.541
13 | 0.631 | 0.08577 | -0.015 | 7.356
13.5 | 0.595 | 0.0925 | -0.014 | 6.433
14 | 0.56 | 0.09853 | -0.014 | 5.684

## 66. Re 4M Mach 0.00 (2)
BIGFOIL.COM POLAR EXPORT
Edge_tip
Edge_tip |  |  |  | Cl Max: | 1.7084 | at alpha= | 16 | deg
XFOIL ncrit=9 |  |  |  | L/D Max: | 117.283 | at alpha= | 6 | deg
Re: | 4000000 |  |  | Cd Min: | 0.2816 | at alpha= | 20 | deg
Mach: | 0 |  |  | Cl=0 at alpha= | -1.4438 | deg
|  |  |  | @ Cl=0.1, Cd= | 0.0059489
|  |  |  | @ Cl=0.4, Cd= | 0.0045668
|  |  |  | @ Cl=0.6, Cd= | 0.0054778
alpha (deg) | Cl | Cd | Cm | Cl/Cd
-9 | -0.8259 | 0.01909 | -0.0337 | -43.2635
-8.5 | -0.7773 | 0.01505 | -0.0343 | -51.6478
-8 | -0.7245 | 0.01376 | -0.0341 | -52.6526
-7.5 | -0.6707 | 0.01315 | -0.0338 | -51.0038
-7 | -0.6182 | 0.0102 | -0.0339 | -60.6078
-6.5 | -0.5636 | 0.00969 | -0.0336 | -58.1631
-6 | -0.5087 | 0.00907 | -0.0333 | -56.086
-5.5 | -0.4537 | 0.00814 | -0.033 | -55.7371
-5 | -0.3984 | 0.00727 | -0.0327 | -54.8006
-4.5 | -0.3429 | 0.00653 | -0.0324 | -52.5115
-4 | -0.2872 | 0.00601 | -0.0321 | -47.787
-3.5 | -0.2314 | 0.00547 | -0.0317 | -42.3035
-3 | -0.1706 | 0.00557 | -0.0324 | -30.6284
-2.5 | -0.1171 | 0.00588 | -0.0317 | -19.915
-2 | -0.0619 | 0.00604 | -0.0314 | -10.2483
-1.5 | -0.0063 | 0.00614 | -0.0311 | -1.0261
-1 | 0.0497 | 0.00611 | -0.0309 | 8.1342
-0.5 | 0.1059 | 0.00593 | -0.0308 | 17.8583
0 | 0.1622 | 0.0057 | -0.0308 | 28.4561
0.5 | 0.2185 | 0.00539 | -0.0309 | 40.538
1 | 0.2747 | 0.00513 | -0.0309 | 53.5478
1.5 | 0.3304 | 0.00471 | -0.0309 | 70.1486
2 | 0.3813 | 0.00449 | -0.0293 | 84.922
2.5 | 0.4373 | 0.00472 | -0.029 | 92.6483
3 | 0.4932 | 0.00496 | -0.0288 | 99.4355
3.5 | 0.5489 | 0.00522 | -0.0285 | 105.1533
4 | 0.6044 | 0.0055 | -0.0282 | 109.8909
4.5 | 0.6599 | 0.00579 | -0.0279 | 113.9724
5 | 0.715 | 0.00617 | -0.0276 | 115.8833
5.5 | 0.7698 | 0.00658 | -0.0273 | 116.9909
6 | 0.8245 | 0.00703 | -0.0269 | 117.2831
6.5 | 0.8788 | 0.00755 | -0.0266 | 116.3974
7 | 0.9329 | 0.00808 | -0.0262 | 115.4579
7.5 | 0.9868 | 0.00863 | -0.0258 | 114.3453
8 | 1.0401 | 0.00932 | -0.0253 | 111.5987
8.5 | 1.0935 | 0.00985 | -0.0249 | 111.0152
9 | 1.1461 | 0.01055 | -0.0244 | 108.6351
9.5 | 1.1978 | 0.01154 | -0.0238 | 103.7955
10 | 1.2496 | 0.01227 | -0.0233 | 101.8419
10.5 | 1.3007 | 0.01313 | -0.0227 | 99.0632
11 | 1.3512 | 0.01402 | -0.0222 | 96.3766
11.5 | 1.4005 | 0.0151 | -0.0215 | 92.7483
12 | 1.4465 | 0.0169 | -0.0206 | 85.5917
12.5 | 1.4915 | 0.01867 | -0.0197 | 79.8875
13 | 1.5372 | 0.02005 | -0.0189 | 76.6683
13.5 | 1.5806 | 0.0217 | -0.018 | 72.8387
14 | 1.6208 | 0.02372 | -0.0169 | 68.3305
14.5 | 1.6567 | 0.02618 | -0.0157 | 63.2811
15 | 1.6869 | 0.02914 | -0.0143 | 57.8895
15.5 | 1.7077 | 0.03288 | -0.0128 | 51.9373
16 | 1.7084 | 0.03804 | -0.011 | 44.9106
16.5 | 1.263 | 0.13484 | -0.0758 | 9.3667
17 | 1.1794 | 0.16368 | -0.0917 | 7.2055
17.5 | 1.1468 | 0.18235 | -0.1021 | 6.289
18 | 1.1246 | 0.20005 | -0.1122 | 5.6216
20 | 1.0966 | 0.2816 | -0.1535 | 3.8942

## 67. Re 4M Mach 0.10 (1)
BIGFOIL.COM POLAR EXPORT
Edge_tip
Edge_tip |  |  |  | Cl Max: | 0.968 | at alpha= | 9 | deg
JavaFoil+Calcfoil stall+Eppler ext transition |  |  |  | L/D Max: | 124.883 | at alpha= | 5 | deg
Re: | 4000000 |  |  | Cd Min: | 0.00442 | at alpha= | 1.5 | deg
Mach: | 0.1 |  |  | Cl=0 at alpha= | -1.5702 | deg
|  |  |  | @ Cl=0.1, Cd= | 0.0056991
|  |  |  | @ Cl=0.4, Cd= | 0.0044372
|  |  |  | @ Cl=0.6, Cd= | 0.10104
alpha (deg) | Cl | Cd | Cm | Cl/Cd
-13.5 | -0.258 | 0.09284 | -0.018 | -2.778
-13 | -0.276 | 0.08813 | -0.018 | -3.13
-12.5 | -0.294 | 0.08322 | -0.017 | -3.534
-12 | -0.312 | 0.07916 | -0.017 | -3.947
-11.5 | -0.331 | 0.07472 | -0.017 | -4.425
-11 | -0.348 | 0.07065 | -0.017 | -4.926
-10.5 | -0.364 | 0.06664 | -0.017 | -5.465
-10 | -0.379 | 0.06301 | -0.016 | -6.007
-9.5 | -0.39 | 0.05928 | -0.016 | -6.584
-9 | -0.398 | 0.056 | -0.016 | -7.099
-8.5 | -0.4 | 0.05271 | -0.016 | -7.594
-8 | -0.399 | 0.0497 | -0.016 | -8.019
-7.5 | -0.392 | 0.04679 | -0.016 | -8.385
-7 | -0.381 | 0.04399 | -0.016 | -8.659
-6.5 | -0.364 | 0.04137 | -0.016 | -8.808
-6 | -0.343 | 0.03907 | -0.015 | -8.77
-5.5 | -0.316 | 0.03691 | -0.015 | -8.565
-5 | -0.285 | 0.03473 | -0.016 | -8.219
-4.5 | -0.311 | 0.00506 | -0.033 | -61.556
-4 | -0.264 | 0.00489 | -0.033 | -53.943
-3.5 | -0.213 | 0.00472 | -0.033 | -45.093
-3 | -0.16 | 0.00466 | -0.033 | -34.286
-2.5 | -0.105 | 0.00454 | -0.032 | -23.116
-2 | -0.049 | 0.00581 | -0.032 | -8.408
-1.5 | 0.008 | 0.00611 | -0.032 | 1.294
-1 | 0.065 | 0.0062 | -0.032 | 10.496
-0.5 | 0.123 | 0.00537 | -0.031 | 22.827
0 | 0.18 | 0.00532 | -0.031 | 33.734
0.5 | 0.237 | 0.00527 | -0.031 | 44.94
1 | 0.294 | 0.00522 | -0.031 | 56.333
1.5 | 0.351 | 0.00442 | -0.03 | 79.437
2 | 0.408 | 0.00444 | -0.03 | 91.854
2.5 | 0.465 | 0.00471 | -0.03 | 98.642
3 | 0.521 | 0.0049 | -0.03 | 106.214
3.5 | 0.577 | 0.00511 | -0.03 | 112.781
4 | 0.632 | 0.00532 | -0.029 | 118.78
4.5 | 0.685 | 0.0056 | -0.029 | 122.259
5 | 0.736 | 0.0059 | -0.029 | 124.883
5.5 | 0.785 | 0.00641 | -0.029 | 122.378
6 | 0.829 | 0.00683 | -0.028 | 121.41
6.5 | 0.868 | 0.00714 | -0.028 | 121.657
7 | 0.902 | 0.00747 | -0.028 | 120.83
7.5 | 0.93 | 0.0079 | -0.028 | 117.706
8 | 0.951 | 0.00831 | -0.028 | 114.463
8.5 | 0.964 | 0.00887 | -0.027 | 108.735
9 | 0.968 | 0.00951 | -0.027 | 101.717
9.5 | 0.941 | 0.01411 | -0.026 | 66.71
10 | 0.827 | 0.03626 | -0.022 | 22.804
10.5 | 0.786 | 0.04842 | -0.02 | 16.224
11 | 0.75 | 0.05789 | -0.018 | 12.956
11.5 | 0.712 | 0.06547 | -0.017 | 10.877
12 | 0.671 | 0.07414 | -0.016 | 9.053
12.5 | 0.632 | 0.08072 | -0.015 | 7.829
13 | 0.592 | 0.08759 | -0.015 | 6.757
13.5 | 0.552 | 0.09433 | -0.014 | 5.854
14 | 0.513 | 0.10104 | -0.014 | 5.082

## 68. Re 4M Mach 0.10 (2)
BIGFOIL.COM POLAR EXPORT
Edge_tip
Edge_tip |  |  |  | Cl Max: | 1.6561 | at alpha= | 15 | deg
XFOIL ncrit=9 |  |  |  | L/D Max: | 117.218 | at alpha= | 6 | deg
Re: | 4000000 |  |  | Cd Min: | 0.28273 | at alpha= | 20 | deg
Mach: | 0.1 |  |  | Cl=0 at alpha= | -1.4432 | deg
|  |  |  | @ Cl=0.1, Cd= | 0.0059604
|  |  |  | @ Cl=0.4, Cd= | 0.0045674
|  |  |  | @ Cl=0.6, Cd= | 0.0054695
alpha (deg) | Cl | Cd | Cm | Cl/Cd
-8 | -0.7296 | 0.01563 | -0.0345 | -46.6795
-7.5 | -0.6762 | 0.01396 | -0.0344 | -48.4384
-7 | -0.6234 | 0.01077 | -0.0345 | -57.883
-6.5 | -0.5683 | 0.01 | -0.0341 | -56.83
-6 | -0.5128 | 0.00943 | -0.0338 | -54.3796
-5.5 | -0.4573 | 0.00845 | -0.0334 | -54.1183
-5 | -0.4016 | 0.00748 | -0.0331 | -53.6898
-4.5 | -0.3455 | 0.00665 | -0.0327 | -51.9549
-4 | -0.2894 | 0.00607 | -0.0323 | -47.6771
-3.5 | -0.2332 | 0.00551 | -0.032 | -42.323
-3 | -0.1719 | 0.00559 | -0.0326 | -30.7513
-2.5 | -0.118 | 0.00589 | -0.0319 | -20.034
-2 | -0.0625 | 0.00606 | -0.0315 | -10.3135
-1.5 | -0.0064 | 0.00615 | -0.0313 | -1.0407
-1 | 0.0499 | 0.00612 | -0.031 | 8.1536
-0.5 | 0.1064 | 0.00594 | -0.0309 | 17.9125
0 | 0.163 | 0.00571 | -0.0309 | 28.5464
0.5 | 0.2197 | 0.0054 | -0.031 | 40.6852
1 | 0.2762 | 0.00515 | -0.031 | 53.6311
1.5 | 0.3323 | 0.00472 | -0.031 | 70.4025
2 | 0.3835 | 0.0045 | -0.0294 | 85.2222
2.5 | 0.4398 | 0.00473 | -0.0291 | 92.981
3 | 0.496 | 0.00497 | -0.0288 | 99.7988
3.5 | 0.5521 | 0.00523 | -0.0285 | 105.5641
4 | 0.6081 | 0.00551 | -0.0282 | 110.363
4.5 | 0.6639 | 0.00581 | -0.0279 | 114.2685
5 | 0.7194 | 0.0062 | -0.0276 | 116.0323
5.5 | 0.7748 | 0.00661 | -0.0272 | 117.2163
6 | 0.8299 | 0.00708 | -0.0268 | 117.2175
6.5 | 0.8847 | 0.00763 | -0.0264 | 115.9502
7 | 0.9394 | 0.00818 | -0.0259 | 114.8411
7.5 | 0.9938 | 0.00873 | -0.0254 | 113.8373
8 | 1.0479 | 0.0094 | -0.0249 | 111.4787
8.5 | 1.1018 | 0.00999 | -0.0244 | 110.2903
9 | 1.1549 | 0.01082 | -0.0238 | 106.7375
9.5 | 1.2074 | 0.01176 | -0.0231 | 102.6701
10 | 1.2598 | 0.01259 | -0.0224 | 100.0635
10.5 | 1.3115 | 0.01353 | -0.0217 | 96.9327
11 | 1.3624 | 0.01453 | -0.021 | 93.7646
11.5 | 1.4115 | 0.01593 | -0.0201 | 88.6064
12 | 1.4557 | 0.01834 | -0.0189 | 79.373
12.5 | 1.5024 | 0.01987 | -0.018 | 75.6115
13 | 1.5464 | 0.02176 | -0.0169 | 71.0662
13.5 | 1.5864 | 0.02415 | -0.0157 | 65.6894
14 | 1.6207 | 0.02718 | -0.0143 | 59.6284
14.5 | 1.6461 | 0.03109 | -0.0129 | 52.9463
15 | 1.6561 | 0.03639 | -0.0117 | 45.5098
15.5 | 1.458 | 0.08424 | -0.0472 | 17.3077
16 | 1.2449 | 0.13289 | -0.0752 | 9.3679
16.5 | 1.1736 | 0.15825 | -0.089 | 7.4161
17 | 1.1378 | 0.17747 | -0.0996 | 6.4112
17.5 | 1.1143 | 0.19514 | -0.1095 | 5.7103
18.5 | 1.0577 | 0.25436 | -0.139 | 4.1583
19 | 1.0693 | 0.26691 | -0.1451 | 4.0062
19.5 | 1.0849 | 0.27503 | -0.1499 | 3.9447
20 | 1.1007 | 0.28273 | -0.1546 | 3.8931

## 69. Re 4M Mach 0.25 (1)
BIGFOIL.COM POLAR EXPORT
Edge_tip
Edge_tip |  |  |  | Cl Max: | 0.935 | at alpha= | 8 | deg
JavaFoil+Calcfoil stall+Eppler ext transition |  |  |  | L/D Max: | 125.84 | at alpha= | 5 | deg
Re: | 4000000 |  |  | Cd Min: | 0.00444 | at alpha= | 1.5 | deg
Mach: | 0.25 |  |  | Cl=0 at alpha= | -1.569 | deg
|  |  |  | @ Cl=0.1, Cd= | 0.0058309
|  |  |  | @ Cl=0.4, Cd= | 0.09852
|  |  |  | @ Cl=0.6, Cd= | 0.09852
alpha (deg) | Cl | Cd | Cm | Cl/Cd
-12 | -0.058 | 0.07905 | -0.018 | -0.733
-11.5 | -0.055 | 0.07616 | -0.018 | -0.724
-11 | -0.052 | 0.07115 | -0.018 | -0.736
-10.5 | -0.132 | 0.06813 | -0.017 | -1.938
-10 | -0.19 | 0.06397 | -0.017 | -2.962
-9.5 | -0.236 | 0.06025 | -0.017 | -3.918
-9 | -0.274 | 0.05681 | -0.017 | -4.816
-8.5 | -0.303 | 0.05377 | -0.016 | -5.638
-8 | -0.325 | 0.05037 | -0.016 | -6.461
-7.5 | -0.34 | 0.04745 | -0.016 | -7.156
-7 | -0.345 | 0.0448 | -0.016 | -7.703
-6.5 | -0.342 | 0.04211 | -0.016 | -8.122
-6 | -0.33 | 0.03956 | -0.015 | -8.353
-5.5 | -0.311 | 0.0372 | -0.016 | -8.363
-5 | -0.285 | 0.03525 | -0.015 | -8.078
-4.5 | -0.253 | 0.03341 | -0.015 | -7.557
-4 | -0.268 | 0.00493 | -0.034 | -54.38
-3.5 | -0.217 | 0.00475 | -0.034 | -45.743
-3 | -0.163 | 0.00468 | -0.034 | -34.906
-2.5 | -0.108 | 0.00456 | -0.033 | -23.575
-2 | -0.05 | 0.00587 | -0.033 | -8.545
-1.5 | 0.008 | 0.00617 | -0.033 | 1.315
-1 | 0.067 | 0.0062 | -0.033 | 10.785
-0.5 | 0.126 | 0.00554 | -0.032 | 22.729
0 | 0.185 | 0.00533 | -0.032 | 34.631
0.5 | 0.243 | 0.00528 | -0.032 | 46.081
1 | 0.302 | 0.0053 | -0.032 | 57.04
1.5 | 0.361 | 0.00444 | -0.031 | 81.242
2 | 0.419 | 0.00446 | -0.031 | 93.87
2.5 | 0.477 | 0.00474 | -0.031 | 100.71
3 | 0.535 | 0.00494 | -0.031 | 108.269
3.5 | 0.592 | 0.00517 | -0.03 | 114.688
4 | 0.648 | 0.0054 | -0.03 | 120.15
4.5 | 0.703 | 0.00569 | -0.03 | 123.559
5 | 0.755 | 0.006 | -0.03 | 125.84
5.5 | 0.802 | 0.00669 | -0.029 | 119.995
6 | 0.845 | 0.00716 | -0.029 | 118.042
6.5 | 0.881 | 0.00735 | -0.029 | 119.814
7 | 0.908 | 0.00777 | -0.029 | 116.913
7.5 | 0.927 | 0.00823 | -0.028 | 112.666
8 | 0.935 | 0.00892 | -0.028 | 104.79
8.5 | 0.931 | 0.00961 | -0.028 | 96.802
9 | 0.815 | 0.02652 | -0.024 | 30.748
9.5 | 0.744 | 0.04239 | -0.021 | 17.555
10 | 0.685 | 0.05346 | -0.019 | 12.816
10.5 | 0.622 | 0.06355 | -0.017 | 9.794
11 | 0.556 | 0.07147 | -0.016 | 7.784
11.5 | 0.479 | 0.07848 | -0.015 | 6.107
12 | 0.397 | 0.08538 | -0.014 | 4.645
12.5 | 0.308 | 0.09238 | -0.014 | 3.335
13 | 0.206 | 0.09852 | -0.013 | 2.09

## 70. Re 4M Mach 0.25 (2)
BIGFOIL.COM POLAR EXPORT
Edge_tip
Edge_tip |  |  |  | Cl Max: | 1.4213 | at alpha= | 11.5 | deg
XFOIL ncrit=9 |  |  |  | L/D Max: | 117.856 | at alpha= | 5.5 | deg
Re: | 4000000 |  |  | Cd Min: | 0.27806 | at alpha= | -20 | deg
Mach: | 0.25 |  |  | Cl=0 at alpha= | -1.4365 | deg
|  |  |  | @ Cl=0.1, Cd= | 0.0060352
|  |  |  | @ Cl=0.4, Cd= | 0.0045594
|  |  |  | @ Cl=0.6, Cd= | 0.0054541
alpha (deg) | Cl | Cd | Cm | Cl/Cd
-20 | -0.962 | 0.27806 | 0.1193 | -3.4597
-19.5 | -0.9441 | 0.27126 | 0.1149 | -3.4804
-19 | -0.9261 | 0.26436 | 0.1106 | -3.5032
-18.5 | -0.9079 | 0.25721 | 0.1064 | -3.5298
-18 | -0.8896 | 0.24987 | 0.1023 | -3.5603
-17.5 | -0.8716 | 0.2425 | 0.0982 | -3.5942
-17 | -0.854 | 0.23502 | 0.0942 | -3.6337
-16.5 | -0.837 | 0.22746 | 0.0903 | -3.6798
-14.5 | -0.7756 | 0.19534 | 0.0752 | -3.9705
-14 | -0.7609 | 0.18847 | 0.0721 | -4.0372
-13.5 | -0.7463 | 0.18143 | 0.0689 | -4.1134
-13 | -0.7324 | 0.17436 | 0.0659 | -4.2005
-12.5 | -0.7194 | 0.1671 | 0.063 | -4.3052
-12 | -0.7071 | 0.15953 | 0.0601 | -4.4324
-11.5 | -0.6951 | 0.15179 | 0.0574 | -4.5794
-11 | -0.6839 | 0.14384 | 0.0544 | -4.7546
-10.5 | -0.6744 | 0.13582 | 0.0515 | -4.9654
-10 | -0.666 | 0.12769 | 0.0486 | -5.2158
-9.5 | -0.6622 | 0.11896 | 0.0453 | -5.5666
-9 | -0.6516 | 0.11075 | 0.042 | -5.8835
-8.5 | -0.6437 | 0.1028 | 0.0384 | -6.2617
-8 | -0.6461 | 0.09299 | 0.0334 | -6.9481
-7.5 | -0.6368 | 0.08595 | 0.029 | -7.409
-6 | -0.5356 | 0.01224 | -0.036 | -43.7582
-5.5 | -0.4774 | 0.01097 | -0.0355 | -43.5187
-5 | -0.4191 | 0.00927 | -0.0349 | -45.2104
-4.5 | -0.3606 | 0.00768 | -0.0344 | -46.9531
-4 | -0.3019 | 0.00657 | -0.0338 | -45.9513
-3.5 | -0.2433 | 0.006 | -0.0332 | -40.55
-3 | -0.1792 | 0.00574 | -0.0338 | -31.2195
-2.5 | -0.1231 | 0.006 | -0.0329 | -20.5167
-2 | -0.0656 | 0.0062 | -0.0325 | -10.5806
-1.5 | -0.0074 | 0.00619 | -0.0322 | -1.1955
-1 | 0.0509 | 0.00617 | -0.0318 | 8.2496
-0.5 | 0.1092 | 0.00601 | -0.0317 | 18.1697
0 | 0.1677 | 0.00575 | -0.0316 | 29.1652
0.5 | 0.2261 | 0.00546 | -0.0317 | 41.4103
1 | 0.2845 | 0.0052 | -0.0317 | 54.7115
1.5 | 0.3425 | 0.00481 | -0.0316 | 71.2058
2 | 0.3953 | 0.00454 | -0.0299 | 87.0705
2.5 | 0.4536 | 0.00478 | -0.0296 | 94.8954
3 | 0.5118 | 0.00505 | -0.0292 | 101.3465
3.5 | 0.5701 | 0.0053 | -0.0288 | 107.566
4 | 0.6283 | 0.0056 | -0.0283 | 112.1964
4.5 | 0.6865 | 0.00595 | -0.0278 | 115.3782
5 | 0.7446 | 0.00634 | -0.0272 | 117.4448
5.5 | 0.8026 | 0.00681 | -0.0266 | 117.8561
6 | 0.8604 | 0.00737 | -0.0259 | 116.7436
6.5 | 0.9183 | 0.00795 | -0.0251 | 115.5094
7 | 0.9762 | 0.00858 | -0.0243 | 113.7762
7.5 | 1.0338 | 0.00936 | -0.0233 | 110.4487
8 | 1.0917 | 0.01005 | -0.0222 | 108.6269
8.5 | 1.1484 | 0.01118 | -0.021 | 102.7191
9 | 1.2048 | 0.01239 | -0.0197 | 97.2397
9.5 | 1.2606 | 0.01374 | -0.0183 | 91.7467
10 | 1.3147 | 0.01546 | -0.0167 | 85.0388
10.5 | 1.3666 | 0.01762 | -0.0151 | 77.5596
11 | 1.3983 | 0.02395 | -0.0132 | 58.3841
11.5 | 1.4213 | 0.03084 | -0.0123 | 46.0863
12 | 1.4116 | 0.04285 | -0.0162 | 32.9428
12.5 | 1.3324 | 0.07245 | -0.0431 | 18.3906
13 | 1.279 | 0.08893 | -0.0533 | 14.3821
13.5 | 1.2394 | 0.10354 | -0.0613 | 11.9703
14 | 1.1999 | 0.11886 | -0.0695 | 10.0951
14.5 | 1.1646 | 0.13453 | -0.0776 | 8.6568
15 | 1.1326 | 0.15065 | -0.0861 | 7.5181
15.5 | 1.1103 | 0.16561 | -0.094 | 6.7043
16 | 1.0916 | 0.18103 | -0.1024 | 6.0299
16.5 | 1.0744 | 0.19793 | -0.1118 | 5.4282

## 71. Re 4M Mach 0.50 (1)
BIGFOIL.COM POLAR EXPORT
Edge_tip
Edge_tip |  |  |  | Cl Max: | 1.128 | at alpha= | 20 | deg
JavaFoil+Calcfoil stall+Eppler ext transition |  |  |  | L/D Max: | 126.033 | at alpha= | 4.5 | deg
Re: | 4000000 |  |  | Cd Min: | 0.00458 | at alpha= | 1.5 | deg
Mach: | 0.5 |  |  | Cl=0 at alpha= | -1.5692 | deg
|  |  |  | @ Cl=0.1, Cd= | 0.0060017
|  |  |  | @ Cl=0.4, Cd= | 0.0046197
|  |  |  | @ Cl=0.6, Cd= | 0.0051819
alpha (deg) | Cl | Cd | Cm | Cl/Cd
-20 | -0.966 | 0.15781 | -0.026 | -6.119
-19.5 | -0.941 | 0.14343 | -0.026 | -6.56
-19 | -0.917 | 0.14106 | -0.026 | -6.498
-18.5 | -0.889 | 0.13656 | -0.026 | -6.512
-18 | -0.865 | 0.12631 | -0.026 | -6.845
-17.5 | -0.838 | 0.13308 | -0.025 | -6.294
-17 | -0.812 | 0.12036 | -0.025 | -6.75
-16.5 | -0.786 | 0.12704 | -0.024 | -6.186
-16 | -0.761 | 0.11129 | -0.024 | -6.835
-15.5 | -0.736 | 0.10283 | -0.025 | -7.159
-15 | -0.708 | 0.10482 | -0.023 | -6.757
-14.5 | -0.683 | 0.09567 | -0.023 | -7.137
-14 | -0.656 | 0.09872 | -0.022 | -6.645
-13.5 | -0.63 | 0.08868 | -0.022 | -7.11
-13 | -0.604 | 0.08732 | -0.022 | -6.916
-12.5 | -0.578 | 0.08175 | -0.022 | -7.068
-12 | -0.552 | 0.07907 | -0.021 | -6.976
-11.5 | -0.525 | 0.07417 | -0.021 | -7.084
-11 | -0.499 | 0.07162 | -0.021 | -6.971
-10.5 | -0.473 | 0.06655 | -0.021 | -7.107
-10 | -0.447 | 0.06136 | -0.021 | -7.29
-9.5 | -0.42 | 0.05961 | -0.02 | -7.049
-9 | -0.394 | 0.05534 | -0.02 | -7.119
-8.5 | -0.367 | 0.05386 | -0.019 | -6.818
-8 | -0.341 | 0.04977 | -0.019 | -6.849
-7.5 | -0.314 | 0.04786 | -0.018 | -6.569
-7 | -0.288 | 0.04424 | -0.019 | -6.517
-6.5 | -0.262 | 0.04272 | -0.018 | -6.122
-6 | -0.235 | 0.0398 | -0.018 | -5.909
-5.5 | -0.209 | 0.0381 | -0.018 | -5.474
-5 | -0.182 | 0.03639 | -0.017 | -5.002
-4.5 | -0.155 | 0.03463 | -0.017 | -4.49
-4 | -0.193 | 0.03276 | -0.016 | -5.905
-3.5 | -0.18 | 0.03109 | -0.017 | -5.796
-3 | -0.176 | 0.0047 | -0.037 | -37.533
-2.5 | -0.118 | 0.00475 | -0.037 | -24.898
-2 | -0.056 | 0.00607 | -0.037 | -9.173
-1.5 | 0.009 | 0.006 | -0.037 | 1.507
-1 | 0.075 | 0.00621 | -0.036 | 12.02
-0.5 | 0.141 | 0.00566 | -0.036 | 24.875
0 | 0.206 | 0.00537 | -0.036 | 38.405
0.5 | 0.272 | 0.00533 | -0.036 | 51.017
1 | 0.338 | 0.00544 | -0.035 | 62.075
1.5 | 0.403 | 0.00458 | -0.035 | 88.069
2 | 0.468 | 0.00462 | -0.035 | 101.401
2.5 | 0.533 | 0.00483 | -0.034 | 110.301
3 | 0.597 | 0.00517 | -0.034 | 115.474
3.5 | 0.66 | 0.00542 | -0.034 | 121.822
4 | 0.72 | 0.00578 | -0.034 | 124.667
4.5 | 0.776 | 0.00616 | -0.033 | 126.033
5 | 0.825 | 0.00683 | -0.033 | 120.878
5.5 | 0.858 | 0.00747 | -0.033 | 114.807
6 | 0.856 | 0.00842 | -0.033 | 101.589
6.5 | 0.672 | 0.01268 | -0.032 | 52.983
7 | 0.481 | 0.03417 | -0.025 | 14.083
7.5 | 0.5 | 0.0408 | -0.023 | 12.258
8 | 0.514 | 0.0519 | -0.019 | 9.896
8.5 | 0.544 | 0.05162 | -0.02 | 10.54
9 | 0.562 | 0.06003 | -0.017 | 9.365
9.5 | 0.587 | 0.06503 | -0.017 | 9.024
10 | 0.613 | 0.0686 | -0.016 | 8.931
10.5 | 0.637 | 0.07319 | -0.015 | 8.704
11 | 0.663 | 0.07728 | -0.015 | 8.577
11.5 | 0.689 | 0.08023 | -0.015 | 8.585
12 | 0.716 | 0.08216 | -0.016 | 8.719
12.5 | 0.744 | 0.08483 | -0.016 | 8.768
13 | 0.771 | 0.08687 | -0.017 | 8.878
13.5 | 0.793 | 0.09977 | -0.016 | 7.951
14 | 0.821 | 0.09776 | -0.016 | 8.394
14.5 | 0.847 | 0.09943 | -0.016 | 8.517
15 | 0.871 | 0.11476 | -0.016 | 7.591
15.5 | 0.898 | 0.11068 | -0.016 | 8.112
16 | 0.924 | 0.11088 | -0.016 | 8.335
16.5 | 0.949 | 0.12327 | -0.016 | 7.697
17 | 0.976 | 0.11989 | -0.016 | 8.139
17.5 | 1 | 0.13493 | -0.016 | 7.412
18 | 1.027 | 0.12905 | -0.016 | 7.957
18.5 | 1.051 | 0.14234 | -0.016 | 7.385
19 | 1.077 | 0.13859 | -0.016 | 7.774
19.5 | 1.102 | 0.15421 | -0.016 | 7.144
20 | 1.128 | 0.14639 | -0.016 | 7.705

## 72. Re 4M Mach 0.50 (2)
BIGFOIL.COM POLAR EXPORT
Edge_tip
Edge_tip |  |  |  | Cl Max: | 1.239 | at alpha= | 20 | deg
XFOIL ncrit=9 |  |  |  | L/D Max: | 121.582 | at alpha= | 4.5 | deg
Re: | 4000000 |  |  | Cd Min: | 0.32266 | at alpha= | 20 | deg
Mach: | 0.5 |  |  | Cl=0 at alpha= | -1.4082 | deg
|  |  |  | @ Cl=0.1, Cd= | 0.0062854
|  |  |  | @ Cl=0.4, Cd= | 0.0050724
|  |  |  | @ Cl=0.6, Cd= | 0.005408
alpha (deg) | Cl | Cd | Cm | Cl/Cd
-20 | -1.0548 | 0.3053 | 0.1382 | -3.455
-19.5 | -1.0325 | 0.29668 | 0.1329 | -3.4802
-19 | -1.0099 | 0.28801 | 0.1278 | -3.5065
-18.5 | -0.9873 | 0.27928 | 0.1226 | -3.5352
-18 | -0.9648 | 0.27048 | 0.1175 | -3.567
-17.5 | -0.9425 | 0.26173 | 0.1125 | -3.601
-17 | -0.9204 | 0.25294 | 0.1076 | -3.6388
-16.5 | -0.6236 | 0.19703 | 0.0578 | -3.165
-16 | -0.6145 | 0.19031 | 0.0552 | -3.2289
-15.5 | -0.6034 | 0.18468 | 0.0528 | -3.2673
-15 | -0.5923 | 0.17901 | 0.0505 | -3.3088
-14.5 | -0.5815 | 0.17329 | 0.0482 | -3.3556
-14 | -0.5713 | 0.1676 | 0.046 | -3.4087
-13.5 | -0.5612 | 0.16184 | 0.044 | -3.4676
-13 | -0.5527 | 0.15625 | 0.042 | -3.5373
-12.5 | -0.5468 | 0.15109 | 0.0404 | -3.619
-12 | -0.5436 | 0.14632 | 0.0391 | -3.7151
-11.5 | -0.5355 | 0.13979 | 0.0371 | -3.8307
-11 | -0.5272 | 0.1328 | 0.035 | -3.9699
-10.5 | -0.5209 | 0.12549 | 0.0329 | -4.1509
-10 | -0.6675 | 0.13539 | 0.0533 | -4.9302
-9.5 | -0.6562 | 0.12693 | 0.0502 | -5.1698
-9 | -0.647 | 0.11761 | 0.0466 | -5.5012
-8.5 | -0.6341 | 0.11068 | 0.0438 | -5.7291
-8 | -0.6213 | 0.10347 | 0.0407 | -6.0046
-7.5 | -0.6092 | 0.09601 | 0.0373 | -6.3452
-7 | -0.5954 | 0.08826 | 0.0333 | -6.746
-6.5 | -0.5844 | 0.08055 | 0.0287 | -7.2551
-6 | -0.5644 | 0.07194 | 0.02 | -7.8454
-5.5 | -0.5334 | 0.06152 | 0.006 | -8.6704
-5 | -0.4842 | 0.04559 | -0.0154 | -10.6208
-4.5 | -0.4232 | 0.03257 | -0.029 | -12.9936
-4 | -0.359 | 0.02189 | -0.0355 | -16.4002
-3.5 | -0.2837 | 0.01183 | -0.0398 | -23.9814
-3 | -0.2152 | 0.00779 | -0.0392 | -27.6252
-2.5 | -0.1478 | 0.00674 | -0.038 | -21.9288
-2 | -0.08 | 0.0066 | -0.037 | -12.1212
-1.5 | -0.0123 | 0.00641 | -0.0362 | -1.9189
-1 | 0.0547 | 0.00636 | -0.0355 | 8.6006
-0.5 | 0.1215 | 0.00625 | -0.0349 | 19.44
0 | 0.1883 | 0.00594 | -0.0347 | 31.7003
0.5 | 0.255 | 0.00567 | -0.0345 | 44.9735
1 | 0.3217 | 0.00543 | -0.0344 | 59.2449
1.5 | 0.3883 | 0.00515 | -0.0341 | 75.3981
2 | 0.4486 | 0.00475 | -0.0319 | 94.4421
2.5 | 0.5159 | 0.00504 | -0.0311 | 102.3611
3 | 0.5838 | 0.00533 | -0.0302 | 109.531
3.5 | 0.6523 | 0.00566 | -0.0291 | 115.2473
4 | 0.7215 | 0.00606 | -0.0277 | 119.0594
4.5 | 0.7915 | 0.00651 | -0.0261 | 121.5822
5 | 0.8622 | 0.00714 | -0.0242 | 120.7563
5.5 | 0.9341 | 0.00793 | -0.0219 | 117.7932
6 | 1.0077 | 0.0089 | -0.0189 | 113.2247
6.5 | 1.0811 | 0.01089 | -0.0151 | 99.2746
7 | 1.1361 | 0.01748 | -0.0112 | 64.9943
7.5 | 1.1456 | 0.03135 | -0.0143 | 36.5423
8 | 1.1316 | 0.04969 | -0.0274 | 22.7732
8.5 | 1.115 | 0.06551 | -0.0466 | 17.0203
9 | 1.0894 | 0.07747 | -0.0557 | 14.0622
9.5 | 1.0657 | 0.08942 | -0.0632 | 11.9179
10 | 1.0441 | 0.10151 | -0.07 | 10.2857
10.5 | 1.0257 | 0.11376 | -0.0765 | 9.0164
11 | 1.0103 | 0.12624 | -0.0827 | 8.003
11.5 | 0.9988 | 0.13874 | -0.0889 | 7.1991
12 | 0.9922 | 0.15109 | -0.0949 | 6.5669
12.5 | 0.9909 | 0.16313 | -0.1008 | 6.0743
13 | 0.9896 | 0.17632 | -0.1074 | 5.6125
13.5 | 0.9968 | 0.18803 | -0.1131 | 5.3013
14 | 1.0068 | 0.19997 | -0.1191 | 5.0348
14.5 | 1.0202 | 0.21117 | -0.1247 | 4.8312
15 | 1.0366 | 0.22135 | -0.13 | 4.6831
15.5 | 1.0542 | 0.23154 | -0.1354 | 4.553
16 | 1.0733 | 0.241 | -0.1407 | 4.4535
16.5 | 1.0919 | 0.25155 | -0.1465 | 4.3407
17 | 1.1121 | 0.26246 | -0.1522 | 4.2372
17.5 | 1.1327 | 0.27307 | -0.1581 | 4.148
18 | 1.1536 | 0.28326 | -0.1638 | 4.0726
19 | 0.819 | 0.24396 | -0.1072 | 3.3571
19.5 | 1.217 | 0.31261 | -0.1812 | 3.893
20 | 1.239 | 0.32266 | -0.1872 | 3.84

## 73. Re 5M Mach 0.00 (1)
BIGFOIL.COM POLAR EXPORT
Edge_tip
Edge_tip |  |  |  | Cl Max: | 0.974 | at alpha= | 9 | deg
JavaFoil+Calcfoil stall+Eppler ext transition |  |  |  | L/D Max: | 128.896 | at alpha= | 5 | deg
Re: | 5000000 |  |  | Cd Min: | 0.00438 | at alpha= | 2 | deg
Mach: | 0 |  |  | Cl=0 at alpha= | -1.5702 | deg
|  |  |  | @ Cl=0.1, Cd= | 0.005634
|  |  |  | @ Cl=0.4, Cd= | 0.0044684
|  |  |  | @ Cl=0.6, Cd= | 0.0954
alpha (deg) | Cl | Cd | Cm | Cl/Cd
-14 | -0.281 | 0.09579 | -0.018 | -2.93
-13.5 | -0.296 | 0.09101 | -0.018 | -3.256
-13 | -0.312 | 0.08632 | -0.018 | -3.618
-12.5 | -0.328 | 0.08182 | -0.018 | -4.014
-12 | -0.344 | 0.07741 | -0.018 | -4.449
-11.5 | -0.36 | 0.07298 | -0.018 | -4.932
-11 | -0.374 | 0.06938 | -0.017 | -5.396
-10.5 | -0.388 | 0.06552 | -0.017 | -5.915
-10 | -0.399 | 0.06191 | -0.017 | -6.441
-9.5 | -0.407 | 0.05831 | -0.017 | -6.985
-9 | -0.412 | 0.05486 | -0.017 | -7.504
-8.5 | -0.411 | 0.05173 | -0.016 | -7.954
-8 | -0.407 | 0.04871 | -0.016 | -8.363
-7.5 | -0.399 | 0.04583 | -0.016 | -8.699
-7 | -0.386 | 0.04299 | -0.017 | -8.97
-6.5 | -0.368 | 0.04016 | -0.017 | -9.163
-6 | -0.346 | 0.03728 | -0.018 | -9.279
-5.5 | -0.394 | 0.00513 | -0.034 | -76.745
-5 | -0.355 | 0.00512 | -0.033 | -69.287
-4.5 | -0.311 | 0.0049 | -0.033 | -63.432
-4 | -0.263 | 0.00472 | -0.033 | -55.728
-3.5 | -0.212 | 0.00463 | -0.033 | -45.798
-3 | -0.159 | 0.00456 | -0.032 | -34.842
-2.5 | -0.104 | 0.00574 | -0.032 | -18.184
-2 | -0.049 | 0.00584 | -0.032 | -8.329
-1.5 | 0.008 | 0.00595 | -0.032 | 1.321
-1 | 0.065 | 0.00607 | -0.032 | 10.666
-0.5 | 0.122 | 0.00536 | -0.031 | 22.753
0 | 0.179 | 0.00527 | -0.031 | 33.93
0.5 | 0.236 | 0.00524 | -0.031 | 44.93
1 | 0.293 | 0.00529 | -0.031 | 55.278
1.5 | 0.349 | 0.00522 | -0.03 | 66.869
2 | 0.406 | 0.00438 | -0.03 | 92.592
2.5 | 0.462 | 0.00455 | -0.03 | 101.502
3 | 0.518 | 0.00475 | -0.03 | 109.185
3.5 | 0.574 | 0.00495 | -0.029 | 116.014
4 | 0.629 | 0.00517 | -0.029 | 121.671
4.5 | 0.682 | 0.00541 | -0.029 | 125.941
5 | 0.733 | 0.00569 | -0.029 | 128.896
5.5 | 0.781 | 0.00617 | -0.028 | 126.599
6 | 0.826 | 0.00658 | -0.028 | 125.584
6.5 | 0.866 | 0.00687 | -0.028 | 125.954
7 | 0.9 | 0.00718 | -0.028 | 125.455
7.5 | 0.929 | 0.00758 | -0.028 | 122.602
8 | 0.952 | 0.00795 | -0.027 | 119.722
8.5 | 0.968 | 0.00839 | -0.027 | 115.406
9 | 0.974 | 0.00901 | -0.027 | 108.045
9.5 | 0.972 | 0.00954 | -0.027 | 101.855
10 | 0.9 | 0.01913 | -0.025 | 47.073
10.5 | 0.82 | 0.03939 | -0.021 | 20.828
11 | 0.783 | 0.05004 | -0.02 | 15.652
11.5 | 0.745 | 0.05962 | -0.018 | 12.491
12 | 0.708 | 0.06765 | -0.017 | 10.461
12.5 | 0.671 | 0.07459 | -0.017 | 8.999
13 | 0.634 | 0.08249 | -0.016 | 7.681
13.5 | 0.597 | 0.08965 | -0.015 | 6.658
14 | 0.562 | 0.0954 | -0.015 | 5.888

## 74. Re 5M Mach 0.00 (2)
BIGFOIL.COM POLAR EXPORT
Edge_tip
Edge_tip |  |  |  | Cl Max: | 1.7716 | at alpha= | 16.5 | deg
XFOIL ncrit=9 |  |  |  | L/D Max: | 122.203 | at alpha= | 5.5 | deg
Re: | 5000000 |  |  | Cd Min: | 0.27604 | at alpha= | 20 | deg
Mach: | 0 |  |  | Cl=0 at alpha= | -1.4447 | deg
|  |  |  | @ Cl=0.1, Cd= | 0.0058463
|  |  |  | @ Cl=0.4, Cd= | 0.0045373
|  |  |  | @ Cl=0.6, Cd= | 0.0052443
alpha (deg) | Cl | Cd | Cm | Cl/Cd
-11 | -1.036 | 0.02021 | -0.0353 | -51.2618
-10.5 | -0.9887 | 0.0173 | -0.0356 | -57.1503
-10 | -0.938 | 0.01571 | -0.0355 | -59.7072
-9.5 | -0.887 | 0.01379 | -0.0354 | -64.322
-9 | -0.8343 | 0.01263 | -0.0352 | -66.057
-8.5 | -0.7806 | 0.01197 | -0.0349 | -65.213
-8 | -0.7264 | 0.01152 | -0.0345 | -63.0556
-7.5 | -0.6719 | 0.01127 | -0.0342 | -59.6185
-7 | -0.6174 | 0.01098 | -0.0338 | -56.2295
-6.5 | -0.5639 | 0.0083 | -0.0339 | -67.9398
-6 | -0.5088 | 0.00769 | -0.0336 | -66.1638
-5.5 | -0.4535 | 0.00704 | -0.0332 | -64.4176
-5 | -0.398 | 0.00643 | -0.0329 | -61.8974
-4.5 | -0.3423 | 0.0059 | -0.0326 | -58.0169
-4 | -0.2866 | 0.0055 | -0.0322 | -52.1091
-3.5 | -0.2263 | 0.00561 | -0.0328 | -40.3387
-3 | -0.1729 | 0.00572 | -0.032 | -30.2273
-2.5 | -0.1177 | 0.00587 | -0.0317 | -20.0511
-2 | -0.0622 | 0.00602 | -0.0315 | -10.3322
-1.5 | -0.0062 | 0.006 | -0.0312 | -1.0333
-1 | 0.0499 | 0.00598 | -0.031 | 8.3445
-0.5 | 0.1061 | 0.00583 | -0.0309 | 18.199
0 | 0.1624 | 0.00561 | -0.0308 | 28.9483
0.5 | 0.2188 | 0.00538 | -0.0308 | 40.6691
1 | 0.2751 | 0.00514 | -0.0309 | 53.5214
1.5 | 0.3313 | 0.00496 | -0.0309 | 66.7944
2 | 0.386 | 0.00454 | -0.0305 | 85.022
2.5 | 0.4382 | 0.00453 | -0.0293 | 96.7329
3 | 0.4941 | 0.00478 | -0.029 | 103.3682
3.5 | 0.5499 | 0.00501 | -0.0287 | 109.7605
4 | 0.6055 | 0.00527 | -0.0284 | 114.8956
4.5 | 0.6609 | 0.00559 | -0.0282 | 118.229
5 | 0.7161 | 0.00594 | -0.0278 | 120.5556
5.5 | 0.7711 | 0.00631 | -0.0275 | 122.2029
6 | 0.8257 | 0.00679 | -0.0272 | 121.6053
6.5 | 0.8801 | 0.00728 | -0.0268 | 120.8929
7 | 0.9343 | 0.00778 | -0.0264 | 120.09
7.5 | 0.9883 | 0.00828 | -0.0261 | 119.3599
8 | 1.042 | 0.00884 | -0.0256 | 117.8733
8.5 | 1.0954 | 0.00939 | -0.0252 | 116.656
9 | 1.1479 | 0.01022 | -0.0247 | 112.319
9.5 | 1.2006 | 0.0108 | -0.0242 | 111.1667
10 | 1.2527 | 0.01149 | -0.0237 | 109.0252
10.5 | 1.3041 | 0.01228 | -0.0232 | 106.1971
11 | 1.3547 | 0.01319 | -0.0226 | 102.7066
11.5 | 1.4037 | 0.01443 | -0.0219 | 97.2765
12 | 1.4514 | 0.01584 | -0.0211 | 91.6288
12.5 | 1.4998 | 0.01684 | -0.0204 | 89.0618
13 | 1.547 | 0.01799 | -0.0197 | 85.9922
13.5 | 1.5923 | 0.01939 | -0.0188 | 82.1196
14 | 1.6353 | 0.02104 | -0.0178 | 77.7234
14.5 | 1.6755 | 0.02298 | -0.0167 | 72.9112
15 | 1.7119 | 0.02526 | -0.0154 | 67.7712
15.5 | 1.7431 | 0.02798 | -0.0139 | 62.2981
16 | 1.7659 | 0.03135 | -0.0122 | 56.3285
16.5 | 1.7716 | 0.036 | -0.0102 | 49.2111
17 | 1.4383 | 0.10661 | -0.0579 | 13.4912
17.5 | 1.233 | 0.15861 | -0.0878 | 7.7738
18 | 1.1736 | 0.18399 | -0.1026 | 6.3786
18.5 | 1.149 | 0.20222 | -0.1134 | 5.6819
19 | 1.1321 | 0.21985 | -0.1239 | 5.1494
20 | 1.0993 | 0.27604 | -0.1522 | 3.9824

## 75. Re 5M Mach 0.10 (1)
BIGFOIL.COM POLAR EXPORT
Edge_tip
Edge_tip |  |  |  | Cl Max: | 0.968 | at alpha= | 9 | deg
JavaFoil+Calcfoil stall+Eppler ext transition |  |  |  | L/D Max: | 129.112 | at alpha= | 5 | deg
Re: | 5000000 |  |  | Cd Min: | 0.00439 | at alpha= | 2 | deg
Mach: | 0.1 |  |  | Cl=0 at alpha= | -1.5702 | deg
|  |  |  | @ Cl=0.1, Cd= | 0.0056416
|  |  |  | @ Cl=0.4, Cd= | 0.0045079
|  |  |  | @ Cl=0.6, Cd= | 0.09813
alpha (deg) | Cl | Cd | Cm | Cl/Cd
-13.5 | -0.258 | 0.09155 | -0.018 | -2.819
-13 | -0.276 | 0.08682 | -0.018 | -3.179
-12.5 | -0.294 | 0.08227 | -0.018 | -3.577
-12 | -0.313 | 0.07774 | -0.018 | -4.022
-11.5 | -0.331 | 0.07333 | -0.018 | -4.513
-11 | -0.348 | 0.06939 | -0.017 | -5.021
-10.5 | -0.364 | 0.06571 | -0.017 | -5.547
-10 | -0.379 | 0.06209 | -0.017 | -6.1
-9.5 | -0.391 | 0.05853 | -0.017 | -6.674
-9 | -0.398 | 0.0551 | -0.017 | -7.223
-8.5 | -0.401 | 0.05193 | -0.017 | -7.715
-8 | -0.399 | 0.049 | -0.016 | -8.142
-7.5 | -0.393 | 0.04603 | -0.016 | -8.533
-7 | -0.381 | 0.0432 | -0.016 | -8.831
-6.5 | -0.365 | 0.04046 | -0.017 | -9.028
-6 | -0.344 | 0.03797 | -0.017 | -9.053
-5.5 | -0.319 | 0.03487 | -0.019 | -9.138
-5 | -0.355 | 0.00511 | -0.034 | -69.428
-4.5 | -0.311 | 0.0049 | -0.033 | -63.532
-4 | -0.264 | 0.00472 | -0.033 | -55.832
-3.5 | -0.213 | 0.00464 | -0.033 | -45.881
-3 | -0.16 | 0.00457 | -0.033 | -34.971
-2.5 | -0.105 | 0.00574 | -0.032 | -18.264
-2 | -0.049 | 0.00584 | -0.032 | -8.366
-1.5 | 0.008 | 0.00601 | -0.032 | 1.315
-1 | 0.065 | 0.00607 | -0.032 | 10.719
-0.5 | 0.123 | 0.00536 | -0.031 | 22.87
0 | 0.18 | 0.00527 | -0.031 | 34.101
0.5 | 0.237 | 0.00525 | -0.031 | 45.141
1 | 0.294 | 0.0053 | -0.031 | 55.516
1.5 | 0.351 | 0.00523 | -0.03 | 67.155
2 | 0.408 | 0.00439 | -0.03 | 92.945
2.5 | 0.465 | 0.00456 | -0.03 | 101.897
3 | 0.521 | 0.00475 | -0.03 | 109.578
3.5 | 0.577 | 0.00496 | -0.03 | 116.393
4 | 0.632 | 0.00518 | -0.029 | 121.982
4.5 | 0.685 | 0.00543 | -0.029 | 126.235
5 | 0.736 | 0.0057 | -0.029 | 129.112
5.5 | 0.785 | 0.00619 | -0.029 | 126.677
6 | 0.829 | 0.0066 | -0.028 | 125.537
6.5 | 0.868 | 0.0069 | -0.028 | 125.823
7 | 0.902 | 0.00722 | -0.028 | 125.008
7.5 | 0.93 | 0.00763 | -0.028 | 121.873
8 | 0.951 | 0.00803 | -0.028 | 118.466
8.5 | 0.964 | 0.0086 | -0.027 | 112.097
9 | 0.968 | 0.00915 | -0.027 | 105.796
9.5 | 0.959 | 0.01282 | -0.027 | 74.826
10 | 0.85 | 0.02805 | -0.023 | 30.319
10.5 | 0.795 | 0.04345 | -0.021 | 18.3
11 | 0.757 | 0.05342 | -0.019 | 14.171
11.5 | 0.718 | 0.06132 | -0.018 | 11.703
12 | 0.675 | 0.07067 | -0.017 | 9.551
12.5 | 0.635 | 0.07724 | -0.016 | 8.221
13 | 0.594 | 0.08443 | -0.015 | 7.036
13.5 | 0.554 | 0.09145 | -0.015 | 6.056
14 | 0.515 | 0.09813 | -0.014 | 5.245

## 76. Re 5M Mach 0.10 (2)
BIGFOIL.COM POLAR EXPORT
Edge_tip
Edge_tip |  |  |  | Cl Max: | 1.723 | at alpha= | 15.5 | deg
XFOIL ncrit=9 |  |  |  | L/D Max: | 122.22 | at alpha= | 5.5 | deg
Re: | 5000000 |  |  | Cd Min: | 0.28307 | at alpha= | 20 | deg
Mach: | 0.1 |  |  | Cl=0 at alpha= | -1.4434 | deg
|  |  |  | @ Cl=0.1, Cd= | 0.0058563
|  |  |  | @ Cl=0.4, Cd= | 0.0045477
|  |  |  | @ Cl=0.6, Cd= | 0.0052457
alpha (deg) | Cl | Cd | Cm | Cl/Cd
-9 | -0.8403 | 0.01484 | -0.0359 | -56.624
-8.5 | -0.7876 | 0.01286 | -0.0357 | -61.2442
-8 | -0.7331 | 0.01195 | -0.0353 | -61.3473
-7.5 | -0.678 | 0.01153 | -0.0349 | -58.8031
-7 | -0.6228 | 0.01115 | -0.0344 | -55.8565
-6.5 | -0.5687 | 0.00862 | -0.0344 | -65.9745
-6 | -0.513 | 0.00793 | -0.034 | -64.691
-5.5 | -0.4572 | 0.00723 | -0.0336 | -63.2365
-5 | -0.4012 | 0.00657 | -0.0333 | -61.0654
-4.5 | -0.345 | 0.00598 | -0.0329 | -57.6923
-4 | -0.2888 | 0.00553 | -0.0325 | -52.2242
-3.5 | -0.228 | 0.00562 | -0.0331 | -40.5694
-3 | -0.1742 | 0.00574 | -0.0323 | -30.3484
-2.5 | -0.1186 | 0.00589 | -0.0319 | -20.1358
-2 | -0.0628 | 0.00604 | -0.0316 | -10.3974
-1.5 | -0.0064 | 0.00601 | -0.0314 | -1.0649
-1 | 0.0501 | 0.00598 | -0.0311 | 8.3779
-0.5 | 0.1066 | 0.00584 | -0.031 | 18.2534
0 | 0.1633 | 0.00562 | -0.031 | 29.0569
0.5 | 0.22 | 0.0054 | -0.031 | 40.7407
1 | 0.2766 | 0.00515 | -0.031 | 53.7087
1.5 | 0.3332 | 0.00497 | -0.031 | 67.0423
2 | 0.3882 | 0.00455 | -0.0306 | 85.3187
2.5 | 0.4407 | 0.00454 | -0.0293 | 97.0705
3 | 0.4969 | 0.00479 | -0.0291 | 103.737
3.5 | 0.5531 | 0.00502 | -0.0288 | 110.1793
4 | 0.6092 | 0.00529 | -0.0285 | 115.1607
4.5 | 0.665 | 0.00562 | -0.0281 | 118.3274
5 | 0.7206 | 0.00596 | -0.0278 | 120.906
5.5 | 0.7761 | 0.00635 | -0.0274 | 122.2205
6 | 0.8311 | 0.00685 | -0.027 | 121.3285
6.5 | 0.8861 | 0.00734 | -0.0266 | 120.7221
7 | 0.9409 | 0.00786 | -0.0262 | 119.7074
7.5 | 0.9954 | 0.00839 | -0.0257 | 118.6412
8 | 1.0498 | 0.00893 | -0.0252 | 117.5588
8.5 | 1.1038 | 0.00953 | -0.0247 | 115.8237
9 | 1.157 | 0.01036 | -0.024 | 111.6795
9.5 | 1.2104 | 0.01099 | -0.0235 | 110.1365
10 | 1.2631 | 0.01176 | -0.0228 | 107.4065
10.5 | 1.3151 | 0.01264 | -0.0222 | 104.0427
11 | 1.3661 | 0.01372 | -0.0214 | 99.57
11.5 | 1.4143 | 0.01541 | -0.0204 | 91.7781
12 | 1.4641 | 0.01645 | -0.0196 | 89.003
12.5 | 1.5126 | 0.01771 | -0.0187 | 85.4094
13 | 1.5589 | 0.01926 | -0.0177 | 80.9398
13.5 | 1.6025 | 0.02115 | -0.0165 | 75.7683
14 | 1.6428 | 0.02341 | -0.0152 | 70.1751
14.5 | 1.6783 | 0.02614 | -0.0138 | 64.2043
15 | 1.7068 | 0.0295 | -0.0122 | 57.8576
15.5 | 1.723 | 0.03387 | -0.0105 | 50.871
16 | 1.7038 | 0.04053 | -0.0088 | 42.038
16.5 | 1.3239 | 0.1241 | -0.0687 | 10.668
17 | 1.2195 | 0.1556 | -0.0865 | 7.8374
17.5 | 1.165 | 0.1792 | -0.1 | 6.5011
18 | 1.1405 | 0.19698 | -0.1104 | 5.7899
18.5 | 1.1232 | 0.21445 | -0.1206 | 5.2376
19.5 | 1.09 | 0.26665 | -0.1475 | 4.0878
20 | 1.1026 | 0.28307 | -0.1546 | 3.8951

## 77. Re 5M Mach 0.25 (1)
BIGFOIL.COM POLAR EXPORT
Edge_tip
Edge_tip |  |  |  | Cl Max: | 0.935 | at alpha= | 8 | deg
JavaFoil+Calcfoil stall+Eppler ext transition |  |  |  | L/D Max: | 130.143 | at alpha= | 5 | deg
Re: | 5000000 |  |  | Cd Min: | 0.00442 | at alpha= | 2 | deg
Mach: | 0.25 |  |  | Cl=0 at alpha= | -1.569 | deg
|  |  |  | @ Cl=0.1, Cd= | 0.005768
|  |  |  | @ Cl=0.4, Cd= | 0.09651
|  |  |  | @ Cl=0.6, Cd= | 0.09651
alpha (deg) | Cl | Cd | Cm | Cl/Cd
-12 | -0.058 | 0.07778 | -0.019 | -0.745
-11.5 | -0.055 | 0.07514 | -0.018 | -0.734
-11 | -0.052 | 0.07041 | -0.018 | -0.745
-10.5 | -0.132 | 0.06719 | -0.018 | -1.967
-10 | -0.19 | 0.06314 | -0.018 | -3.003
-9.5 | -0.236 | 0.05936 | -0.017 | -3.98
-9 | -0.274 | 0.05605 | -0.017 | -4.885
-8.5 | -0.303 | 0.05289 | -0.017 | -5.735
-8 | -0.326 | 0.04974 | -0.017 | -6.547
-7.5 | -0.34 | 0.04678 | -0.017 | -7.265
-7 | -0.345 | 0.0441 | -0.016 | -7.832
-6.5 | -0.342 | 0.04145 | -0.016 | -8.26
-6 | -0.331 | 0.03891 | -0.017 | -8.506
-5.5 | -0.312 | 0.03622 | -0.017 | -8.619
-5 | -0.287 | 0.03362 | -0.018 | -8.526
-4.5 | -0.314 | 0.00496 | -0.034 | -63.338
-4 | -0.268 | 0.00477 | -0.034 | -56.193
-3.5 | -0.217 | 0.00467 | -0.034 | -46.529
-3 | -0.163 | 0.00459 | -0.034 | -35.63
-2.5 | -0.108 | 0.0058 | -0.033 | -18.546
-2 | -0.05 | 0.00585 | -0.033 | -8.572
-1.5 | 0.008 | 0.00607 | -0.033 | 1.337
-1 | 0.067 | 0.00607 | -0.033 | 11.013
-0.5 | 0.126 | 0.00553 | -0.032 | 22.772
0 | 0.185 | 0.00527 | -0.032 | 35.046
0.5 | 0.243 | 0.00525 | -0.032 | 46.338
1 | 0.302 | 0.00533 | -0.032 | 56.671
1.5 | 0.361 | 0.00531 | -0.031 | 67.971
2 | 0.419 | 0.00442 | -0.031 | 94.918
2.5 | 0.477 | 0.00459 | -0.031 | 104.069
3 | 0.535 | 0.0048 | -0.031 | 111.533
3.5 | 0.592 | 0.00501 | -0.03 | 118.34
4 | 0.648 | 0.00524 | -0.03 | 123.73
4.5 | 0.703 | 0.00551 | -0.03 | 127.568
5 | 0.755 | 0.0058 | -0.03 | 130.143
5.5 | 0.802 | 0.00646 | -0.029 | 124.149
6 | 0.845 | 0.00692 | -0.029 | 122.069
6.5 | 0.881 | 0.00711 | -0.029 | 123.936
7 | 0.908 | 0.00751 | -0.029 | 120.975
7.5 | 0.927 | 0.00795 | -0.028 | 116.641
8 | 0.935 | 0.0086 | -0.028 | 108.674
8.5 | 0.931 | 0.00922 | -0.028 | 100.932
9 | 0.861 | 0.01669 | -0.026 | 51.595
9.5 | 0.755 | 0.0372 | -0.022 | 20.308
10 | 0.692 | 0.04919 | -0.02 | 14.065
10.5 | 0.627 | 0.05998 | -0.018 | 10.449
11 | 0.559 | 0.06846 | -0.017 | 8.167
11.5 | 0.481 | 0.07598 | -0.016 | 6.329
12 | 0.398 | 0.083 | -0.015 | 4.791
12.5 | 0.309 | 0.0904 | -0.014 | 3.414
13 | 0.206 | 0.09651 | -0.014 | 2.137

## 78. Re 5M Mach 0.25 (2)
BIGFOIL.COM POLAR EXPORT
Edge_tip
Edge_tip |  |  |  | Cl Max: | 1.4625 | at alpha= | 12 | deg
XFOIL ncrit=9 |  |  |  | L/D Max: | 122.344 | at alpha= | 5.5 | deg
Re: | 5000000 |  |  | Cd Min: | 0.26988 | at alpha= | -19.5 | deg
Mach: | 0.25 |  |  | Cl=0 at alpha= | -1.4375 | deg
|  |  |  | @ Cl=0.1, Cd= | 0.0059112
|  |  |  | @ Cl=0.4, Cd= | 0.0046038
|  |  |  | @ Cl=0.6, Cd= | 0.0052484
alpha (deg) | Cl | Cd | Cm | Cl/Cd
-19.5 | -0.9439 | 0.26988 | 0.1148 | -3.4975
-19 | -0.9262 | 0.26325 | 0.1105 | -3.5183
-18.5 | -0.9084 | 0.25647 | 0.1063 | -3.5419
-18 | -0.8906 | 0.24957 | 0.1022 | -3.5685
-17.5 | -0.8729 | 0.24252 | 0.0981 | -3.5993
-17 | -0.8552 | 0.23529 | 0.0942 | -3.6347
-16.5 | -0.8377 | 0.22778 | 0.0904 | -3.6777
-16 | -0.8209 | 0.22006 | 0.0866 | -3.7303
-15.5 | -0.8042 | 0.21183 | 0.0827 | -3.7964
-15 | -0.7882 | 0.20427 | 0.0791 | -3.8586
-14.5 | -0.7729 | 0.19674 | 0.0756 | -3.9285
-14 | -0.7584 | 0.18917 | 0.0723 | -4.0091
-13.5 | -0.7444 | 0.18148 | 0.0691 | -4.1018
-13 | -0.7313 | 0.17375 | 0.066 | -4.2089
-12.5 | -0.7237 | 0.16468 | 0.0626 | -4.3946
-12 | -0.7115 | 0.15745 | 0.0598 | -4.5189
-11.5 | -0.7 | 0.15019 | 0.057 | -4.6608
-11 | -0.6891 | 0.14276 | 0.0543 | -4.827
-10.5 | -0.6865 | 0.13217 | 0.0507 | -5.1941
-10 | -0.6758 | 0.12513 | 0.0479 | -5.4008
-9.5 | -0.6655 | 0.11803 | 0.0451 | -5.6384
-9 | -0.6556 | 0.11024 | 0.042 | -5.947
-8.5 | -0.6446 | 0.10293 | 0.0387 | -6.2625
-8 | -0.6371 | 0.09509 | 0.0349 | -6.7
-7.5 | -0.6303 | 0.08717 | 0.0304 | -7.2307
-6.5 | -0.5791 | 0.06071 | -0.0025 | -9.5388
-6 | -0.5363 | 0.01042 | -0.0365 | -51.4683
-5.5 | -0.4778 | 0.00882 | -0.0359 | -54.1723
-5 | -0.419 | 0.00779 | -0.0352 | -53.7869
-4.5 | -0.3601 | 0.00671 | -0.0346 | -53.6662
-4 | -0.3012 | 0.00589 | -0.034 | -51.1375
-3.5 | -0.2374 | 0.00575 | -0.0345 | -41.287
-3 | -0.1814 | 0.00585 | -0.0335 | -31.0085
-2.5 | -0.1237 | 0.00597 | -0.033 | -20.7203
-2 | -0.0657 | 0.00608 | -0.0326 | -10.8059
-1.5 | -0.0073 | 0.00604 | -0.0323 | -1.2086
-1 | 0.0511 | 0.00602 | -0.032 | 8.4884
-0.5 | 0.1095 | 0.00589 | -0.0318 | 18.5908
0 | 0.168 | 0.00565 | -0.0317 | 29.7345
0.5 | 0.2265 | 0.00543 | -0.0316 | 41.7127
1 | 0.2849 | 0.0052 | -0.0317 | 54.7885
1.5 | 0.3433 | 0.00503 | -0.0316 | 68.2505
2 | 0.4005 | 0.0046 | -0.0312 | 87.0652
2.5 | 0.4545 | 0.0046 | -0.0298 | 98.8043
3 | 0.5129 | 0.00483 | -0.0294 | 106.1905
3.5 | 0.5712 | 0.0051 | -0.029 | 112
4 | 0.6294 | 0.0054 | -0.0285 | 116.5556
4.5 | 0.6877 | 0.00571 | -0.028 | 120.4378
5 | 0.7458 | 0.00611 | -0.0275 | 122.0622
5.5 | 0.8038 | 0.00657 | -0.0268 | 122.344
6 | 0.8618 | 0.00708 | -0.0262 | 121.7232
6.5 | 0.9198 | 0.00765 | -0.0254 | 120.2353
7 | 0.9779 | 0.00822 | -0.0245 | 118.9659
7.5 | 1.0359 | 0.00887 | -0.0236 | 116.7869
8 | 1.0938 | 0.00957 | -0.0226 | 114.2947
8.5 | 1.1511 | 0.01055 | -0.0213 | 109.109
9 | 1.2085 | 0.01147 | -0.0201 | 105.3618
9.5 | 1.2651 | 0.01263 | -0.0187 | 100.1663
10 | 1.3206 | 0.01406 | -0.0172 | 93.926
10.5 | 1.3695 | 0.01709 | -0.0153 | 80.1346
11 | 1.4165 | 0.02019 | -0.0135 | 70.1585
11.5 | 1.4514 | 0.02531 | -0.0117 | 57.3449
12 | 1.4625 | 0.03373 | -0.0113 | 43.359
13 | 1.3582 | 0.07605 | -0.0439 | 17.8593
13.5 | 1.2899 | 0.09494 | -0.0555 | 13.5865
14 | 1.2255 | 0.11419 | -0.0665 | 10.7321
14.5 | 1.1723 | 0.13313 | -0.0769 | 8.8057
15 | 1.1347 | 0.15039 | -0.0861 | 7.545
15.5 | 1.1109 | 0.1657 | -0.0942 | 6.7043
16 | 1.0925 | 0.18106 | -0.1026 | 6.0339
16.5 | 1.0781 | 0.19688 | -0.1113 | 5.4759
17 | 1.0376 | 0.22997 | -0.1282 | 4.5119

## 79. Re 5M Mach 0.50 (1)
BIGFOIL.COM POLAR EXPORT
Edge_tip
Edge_tip |  |  |  | Cl Max: | 1.129 | at alpha= | 20 | deg
JavaFoil+Calcfoil stall+Eppler ext transition |  |  |  | L/D Max: | 130.329 | at alpha= | 4.5 | deg
Re: | 5000000 |  |  | Cd Min: | 0.00454 | at alpha= | 2 | deg
Mach: | 0.5 |  |  | Cl=0 at alpha= | -1.5692 | deg
|  |  |  | @ Cl=0.1, Cd= | 0.0058909
|  |  |  | @ Cl=0.4, Cd= | 0.0054549
|  |  |  | @ Cl=0.6, Cd= | 0.0050229
alpha (deg) | Cl | Cd | Cm | Cl/Cd
-20 | -0.966 | 0.15524 | -0.026 | -6.223
-19.5 | -0.942 | 0.14096 | -0.027 | -6.683
-19 | -0.918 | 0.13791 | -0.027 | -6.659
-18.5 | -0.89 | 0.134 | -0.026 | -6.642
-18 | -0.868 | 0.12258 | -0.027 | -7.079
-17.5 | -0.838 | 0.12975 | -0.025 | -6.457
-17 | -0.813 | 0.11803 | -0.025 | -6.886
-16.5 | -0.786 | 0.12438 | -0.024 | -6.32
-16 | -0.761 | 0.10918 | -0.024 | -6.974
-15.5 | -0.739 | 0.09967 | -0.026 | -7.412
-15 | -0.708 | 0.10282 | -0.023 | -6.891
-14.5 | -0.685 | 0.09336 | -0.024 | -7.336
-14 | -0.657 | 0.09402 | -0.023 | -6.985
-13.5 | -0.632 | 0.08689 | -0.023 | -7.272
-13 | -0.605 | 0.08591 | -0.022 | -7.038
-12.5 | -0.579 | 0.07983 | -0.022 | -7.249
-12 | -0.552 | 0.07754 | -0.022 | -7.121
-11.5 | -0.526 | 0.07246 | -0.021 | -7.257
-11 | -0.5 | 0.07035 | -0.021 | -7.104
-10.5 | -0.474 | 0.06535 | -0.021 | -7.246
-10 | -0.449 | 0.05977 | -0.022 | -7.504
-9.5 | -0.421 | 0.05831 | -0.021 | -7.221
-9 | -0.395 | 0.05395 | -0.022 | -7.327
-8.5 | -0.368 | 0.05303 | -0.02 | -6.935
-8 | -0.342 | 0.04863 | -0.021 | -7.032
-7.5 | -0.315 | 0.04711 | -0.019 | -6.682
-7 | -0.289 | 0.04319 | -0.02 | -6.693
-6.5 | -0.262 | 0.04192 | -0.019 | -6.248
-6 | -0.236 | 0.03893 | -0.02 | -6.055
-5.5 | -0.209 | 0.03746 | -0.019 | -5.576
-5 | -0.182 | 0.03581 | -0.018 | -5.089
-4.5 | -0.156 | 0.03418 | -0.018 | -4.553
-4 | -0.194 | 0.03225 | -0.018 | -6.008
-3.5 | -0.181 | 0.02984 | -0.02 | -6.073
-3 | -0.176 | 0.0053 | -0.037 | -33.261
-2.5 | -0.118 | 0.00605 | -0.037 | -19.548
-2 | -0.056 | 0.00598 | -0.037 | -9.306
-1.5 | 0.009 | 0.0059 | -0.037 | 1.532
-1 | 0.075 | 0.00605 | -0.036 | 12.339
-0.5 | 0.141 | 0.00563 | -0.036 | 25.023
0 | 0.206 | 0.0053 | -0.036 | 38.936
0.5 | 0.272 | 0.0053 | -0.036 | 51.279
1 | 0.338 | 0.00535 | -0.035 | 63.06
1.5 | 0.403 | 0.00546 | -0.035 | 73.793
2 | 0.468 | 0.00454 | -0.035 | 103.012
2.5 | 0.533 | 0.00468 | -0.034 | 113.797
3 | 0.597 | 0.00501 | -0.034 | 119.189
3.5 | 0.66 | 0.00528 | -0.034 | 125.055
4 | 0.72 | 0.00559 | -0.034 | 128.759
4.5 | 0.776 | 0.00596 | -0.033 | 130.329
5 | 0.825 | 0.0066 | -0.033 | 125.066
5.5 | 0.858 | 0.00722 | -0.033 | 118.763
6 | 0.856 | 0.00813 | -0.033 | 105.229
6.5 | 0.674 | 0.00904 | -0.032 | 74.559
7 | 0.491 | 0.02885 | -0.026 | 17.036
7.5 | 0.508 | 0.03629 | -0.024 | 13.991
8 | 0.52 | 0.04743 | -0.021 | 10.966
8.5 | 0.553 | 0.04605 | -0.022 | 12.003
9 | 0.57 | 0.05463 | -0.02 | 10.441
9.5 | 0.591 | 0.06152 | -0.018 | 9.612
10 | 0.617 | 0.06537 | -0.018 | 9.434
10.5 | 0.639 | 0.07115 | -0.017 | 8.984
11 | 0.665 | 0.0754 | -0.016 | 8.818
11.5 | 0.691 | 0.07869 | -0.016 | 8.778
12 | 0.721 | 0.07882 | -0.018 | 9.151
12.5 | 0.748 | 0.0812 | -0.018 | 9.212
13 | 0.777 | 0.082 | -0.018 | 9.478
13.5 | 0.793 | 0.09663 | -0.016 | 8.212
14 | 0.823 | 0.09509 | -0.017 | 8.652
14.5 | 0.852 | 0.09586 | -0.017 | 8.885
15 | 0.871 | 0.11145 | -0.016 | 7.82
15.5 | 0.9 | 0.10769 | -0.016 | 8.353
16 | 0.927 | 0.10805 | -0.017 | 8.583
16.5 | 0.949 | 0.12019 | -0.016 | 7.9
17 | 0.977 | 0.11754 | -0.016 | 8.313
17.5 | 1 | 0.12985 | -0.016 | 7.705
18 | 1.028 | 0.1264 | -0.016 | 8.132
18.5 | 1.052 | 0.13851 | -0.016 | 7.592
19 | 1.078 | 0.13561 | -0.016 | 7.95
19.5 | 1.102 | 0.15001 | -0.016 | 7.347
20 | 1.129 | 0.14349 | -0.016 | 7.869

## 80. Re 5M Mach 0.50 (2)
BIGFOIL.COM POLAR EXPORT
Edge_tip
Edge_tip |  |  |  | Cl Max: | 1.2405 | at alpha= | 20 | deg
XFOIL ncrit=9 |  |  |  | L/D Max: | 126.677 | at alpha= | 4.5 | deg
Re: | 5000000 |  |  | Cd Min: | 0.32312 | at alpha= | 20 | deg
Mach: | 0.5 |  |  | Cl=0 at alpha= | -1.41 | deg
|  |  |  | @ Cl=0.1, Cd= | 0.0061095
|  |  |  | @ Cl=0.4, Cd= | 0.0052134
|  |  |  | @ Cl=0.6, Cd= | 0.0051817
alpha (deg) | Cl | Cd | Cm | Cl/Cd
-5.5 | -0.535 | 0.05861 | 0.0024 | -9.1281
-5 | -0.4836 | 0.04537 | -0.0156 | -10.659
-4.5 | -0.4223 | 0.03182 | -0.0295 | -13.2715
-4 | -0.3552 | 0.01988 | -0.0372 | -17.8672
-3.5 | -0.2838 | 0.0113 | -0.04 | -25.115
-3 | -0.2169 | 0.00767 | -0.0392 | -28.279
-2.5 | -0.1481 | 0.00653 | -0.0381 | -22.6799
-2 | -0.0799 | 0.00638 | -0.0372 | -12.5235
-1.5 | -0.0121 | 0.00625 | -0.0363 | -1.936
-1 | 0.0551 | 0.00617 | -0.0356 | 8.9303
-0.5 | 0.1219 | 0.00608 | -0.035 | 20.0493
0 | 0.1887 | 0.00581 | -0.0348 | 32.4785
0.5 | 0.2555 | 0.0056 | -0.0345 | 45.625
1 | 0.3223 | 0.00537 | -0.0344 | 60.0186
1.5 | 0.3891 | 0.00525 | -0.034 | 74.1143
2.5 | 0.5172 | 0.00482 | -0.0314 | 107.3029
3 | 0.5851 | 0.00511 | -0.0304 | 114.501
3.5 | 0.6537 | 0.00544 | -0.0293 | 120.1654
4 | 0.723 | 0.00579 | -0.028 | 124.8705
4.5 | 0.793 | 0.00626 | -0.0264 | 126.6773
5 | 0.864 | 0.00684 | -0.0245 | 126.3158
5.5 | 0.9361 | 0.00757 | -0.0221 | 123.6592
6 | 1.0101 | 0.00843 | -0.0193 | 119.8221
6.5 | 1.0843 | 0.01021 | -0.0154 | 106.1998
7 | 1.1416 | 0.01645 | -0.0112 | 69.3982
7.5 | 1.1508 | 0.03039 | -0.0138 | 37.8677
8 | 1.1385 | 0.04834 | -0.0259 | 23.5519
8.5 | 1.1242 | 0.06445 | -0.0454 | 17.443
9 | 1.0994 | 0.07624 | -0.0547 | 14.4203
9.5 | 1.0766 | 0.08799 | -0.0621 | 12.2355
10 | 1.056 | 0.09981 | -0.0688 | 10.5801
10.5 | 1.0389 | 0.11166 | -0.075 | 9.3041
11 | 1.0246 | 0.12371 | -0.0811 | 8.2823
11.5 | 1.0137 | 0.13581 | -0.087 | 7.4641
12 | 1.0033 | 0.14873 | -0.0936 | 6.7458
12.5 | 0.9952 | 0.16219 | -0.1004 | 6.136
13 | 0.9954 | 0.17473 | -0.1066 | 5.6968
13.5 | 1.0005 | 0.18693 | -0.1127 | 5.3523
14 | 1.0106 | 0.19847 | -0.1185 | 5.092
14.5 | 1.0239 | 0.20945 | -0.1241 | 4.8885
15 | 1.04 | 0.21936 | -0.1294 | 4.7411
15.5 | 1.055 | 0.23101 | -0.1355 | 4.5669
16 | 1.0737 | 0.24105 | -0.1409 | 4.4543
16.5 | 1.0929 | 0.25165 | -0.1466 | 4.3429
17 | 1.1129 | 0.26217 | -0.1523 | 4.245
17.5 | 1.1334 | 0.27243 | -0.158 | 4.1603
18 | 1.1542 | 0.28333 | -0.164 | 4.0737
18.5 | 1.1755 | 0.29357 | -0.1698 | 4.0042
19 | 1.1969 | 0.30351 | -0.1756 | 3.9435
19.5 | 1.2177 | 0.31312 | -0.1815 | 3.8889
20 | 1.2405 | 0.32312 | -0.1873 | 3.8391

## 81. Re 6M Mach 0.00 (1)
BIGFOIL.COM POLAR EXPORT
Edge_tip
Edge_tip |  |  |  | Cl Max: | 0.974 | at alpha= | 9 | deg
JavaFoil+Calcfoil stall+Eppler ext transition |  |  |  | L/D Max: | 132.23 | at alpha= | 5 | deg
Re: | 6000000 |  |  | Cd Min: | 0.00451 | at alpha= | 2.5 | deg
Mach: | 0 |  |  | Cl=0 at alpha= | -1.5702 | deg
|  |  |  | @ Cl=0.1, Cd= | 0.005557
|  |  |  | @ Cl=0.4, Cd= | 0.0051789
|  |  |  | @ Cl=0.6, Cd= | 0.09287
alpha (deg) | Cl | Cd | Cm | Cl/Cd
-11 | -0.375 | 0.06866 | -0.018 | -5.457
-10.5 | -0.388 | 0.06469 | -0.017 | -5.996
-10 | -0.399 | 0.0611 | -0.017 | -6.532
-9.5 | -0.408 | 0.05762 | -0.017 | -7.076
-9 | -0.412 | 0.05412 | -0.017 | -7.614
-8.5 | -0.412 | 0.05107 | -0.017 | -8.066
-8 | -0.408 | 0.04796 | -0.017 | -8.505
-7.5 | -0.4 | 0.04495 | -0.017 | -8.888
-7 | -0.387 | 0.04192 | -0.018 | -9.226
-6.5 | -0.372 | 0.03748 | -0.02 | -9.913
-6 | -0.428 | 0.00531 | -0.034 | -80.611
-5.5 | -0.394 | 0.00516 | -0.034 | -76.354
-5 | -0.355 | 0.005 | -0.033 | -70.913
-4.5 | -0.311 | 0.00477 | -0.033 | -65.167
-4 | -0.263 | 0.00467 | -0.033 | -56.277
-3.5 | -0.212 | 0.0052 | -0.033 | -40.782
-3 | -0.159 | 0.00533 | -0.032 | -29.859
-2.5 | -0.104 | 0.00574 | -0.032 | -18.196
-2 | -0.049 | 0.00578 | -0.032 | -8.413
-1.5 | 0.008 | 0.00588 | -0.032 | 1.336
-1 | 0.065 | 0.00595 | -0.032 | 10.888
-0.5 | 0.122 | 0.00531 | -0.031 | 22.945
0 | 0.179 | 0.00522 | -0.031 | 34.215
0.5 | 0.236 | 0.00525 | -0.031 | 44.851
1 | 0.293 | 0.00532 | -0.031 | 55.036
1.5 | 0.349 | 0.00534 | -0.03 | 65.397
2 | 0.406 | 0.00516 | -0.03 | 78.711
2.5 | 0.462 | 0.00451 | -0.03 | 102.483
3 | 0.518 | 0.00466 | -0.03 | 111.188
3.5 | 0.574 | 0.00483 | -0.029 | 118.896
4 | 0.629 | 0.00504 | -0.029 | 124.726
4.5 | 0.682 | 0.00528 | -0.029 | 129.159
5 | 0.733 | 0.00554 | -0.029 | 132.23
5.5 | 0.781 | 0.00601 | -0.028 | 130.033
6 | 0.826 | 0.0064 | -0.028 | 128.999
6.5 | 0.866 | 0.00669 | -0.028 | 129.41
7 | 0.9 | 0.00698 | -0.028 | 128.922
7.5 | 0.929 | 0.00737 | -0.028 | 126.016
8 | 0.952 | 0.00773 | -0.027 | 123.109
8.5 | 0.968 | 0.00815 | -0.027 | 118.757
9 | 0.974 | 0.00875 | -0.027 | 111.347
9.5 | 0.972 | 0.00919 | -0.027 | 105.728
10 | 0.943 | 0.01373 | -0.026 | 68.691
10.5 | 0.834 | 0.03402 | -0.022 | 24.506
11 | 0.79 | 0.04607 | -0.02 | 17.154
11.5 | 0.75 | 0.05629 | -0.019 | 13.316
12 | 0.712 | 0.06439 | -0.018 | 11.053
12.5 | 0.675 | 0.07131 | -0.017 | 9.461
13 | 0.636 | 0.07991 | -0.016 | 7.955
13.5 | 0.599 | 0.08713 | -0.015 | 6.87
14 | 0.563 | 0.09287 | -0.015 | 6.063

## 82. Re 6M Mach 0.00 (2)
BIGFOIL.COM POLAR EXPORT
Edge_tip
Edge_tip |  |  |  | Cl Max: | 1.7944 | at alpha= | 16.5 | deg
XFOIL ncrit=9 |  |  |  | L/D Max: | 125.528 | at alpha= | 5.5 | deg
Re: | 6000000 |  |  | Cd Min: | 0.22505 | at alpha= | 19.5 | deg
Mach: | 0 |  |  | Cl=0 at alpha= | -1.4456 | deg
|  |  |  | @ Cl=0.1, Cd= | 0.0057623
|  |  |  | @ Cl=0.4, Cd= | 0.0047221
|  |  |  | @ Cl=0.6, Cd= | 0.0051083
alpha (deg) | Cl | Cd | Cm | Cl/Cd
-12 | -1.129 | 0.02508 | -0.0347 | -45.0159
-11.5 | -1.0917 | 0.01892 | -0.0362 | -57.7008
-11 | -1.0454 | 0.01566 | -0.0364 | -66.7561
-10.5 | -0.9952 | 0.01375 | -0.0363 | -72.3782
-10 | -0.9431 | 0.01251 | -0.0361 | -75.3877
-9.5 | -0.89 | 0.01159 | -0.0358 | -76.7903
-9 | -0.8361 | 0.01107 | -0.0354 | -75.5285
-8.5 | -0.7819 | 0.01068 | -0.0351 | -73.2116
-8 | -0.7274 | 0.01035 | -0.0348 | -70.2802
-7.5 | -0.6727 | 0.01014 | -0.0344 | -66.3412
-7 | -0.6179 | 0.00987 | -0.034 | -62.6039
-6.5 | -0.5638 | 0.00794 | -0.034 | -71.0076
-6 | -0.5087 | 0.00707 | -0.0337 | -71.9519
-5.5 | -0.4533 | 0.00644 | -0.0334 | -70.3882
-5 | -0.3976 | 0.00594 | -0.0331 | -66.936
-4.5 | -0.3419 | 0.00551 | -0.0327 | -62.0508
-4 | -0.2796 | 0.00527 | -0.0338 | -53.055
-3.5 | -0.2287 | 0.00572 | -0.0324 | -39.9825
-3 | -0.1736 | 0.00575 | -0.0321 | -30.1913
-2.5 | -0.118 | 0.00585 | -0.0318 | -20.1709
-2 | -0.0622 | 0.00591 | -0.0315 | -10.5245
-1.5 | -0.0061 | 0.00588 | -0.0313 | -1.0374
-1 | 0.05 | 0.00586 | -0.0311 | 8.5324
-0.5 | 0.1063 | 0.00575 | -0.0309 | 18.487
0 | 0.1627 | 0.00553 | -0.0309 | 29.4213
0.5 | 0.219 | 0.00536 | -0.0308 | 40.8582
1 | 0.2754 | 0.00514 | -0.0309 | 53.5798
1.5 | 0.3316 | 0.00503 | -0.0308 | 65.9245
2 | 0.3878 | 0.00482 | -0.0308 | 80.4564
2.5 | 0.4389 | 0.00441 | -0.0294 | 99.5238
3 | 0.4949 | 0.00461 | -0.0292 | 107.3536
3.5 | 0.5507 | 0.00486 | -0.0289 | 113.3128
4 | 0.6063 | 0.00514 | -0.0286 | 117.9572
4.5 | 0.6618 | 0.00542 | -0.0283 | 122.1033
5 | 0.717 | 0.00575 | -0.028 | 124.6957
5.5 | 0.772 | 0.00615 | -0.0277 | 125.5285
6 | 0.8267 | 0.0066 | -0.0274 | 125.2576
6.5 | 0.8812 | 0.00705 | -0.027 | 124.9929
7 | 0.9355 | 0.00753 | -0.0266 | 124.2364
7.5 | 0.9895 | 0.00803 | -0.0262 | 123.2254
8 | 1.0435 | 0.00851 | -0.0258 | 122.6204
8.5 | 1.0968 | 0.00908 | -0.0254 | 120.793
9 | 1.1498 | 0.00975 | -0.0249 | 117.9282
9.5 | 1.2026 | 0.0103 | -0.0245 | 116.7573
10 | 1.2549 | 0.01098 | -0.024 | 114.2896
10.5 | 1.3063 | 0.01178 | -0.0235 | 110.8913
11 | 1.3568 | 0.01275 | -0.0228 | 106.4157
11.5 | 1.406 | 0.01398 | -0.0221 | 100.5722
12 | 1.4559 | 0.0148 | -0.0215 | 98.3716
12.5 | 1.505 | 0.01572 | -0.0209 | 95.7379
13 | 1.5528 | 0.01679 | -0.0202 | 92.4836
13.5 | 1.5991 | 0.01806 | -0.0193 | 88.5437
14 | 1.6432 | 0.01958 | -0.0184 | 83.9224
14.5 | 1.6848 | 0.02137 | -0.0173 | 78.8395
15 | 1.7228 | 0.02351 | -0.016 | 73.2795
15.5 | 1.7561 | 0.02609 | -0.0145 | 67.3093
16 | 1.7819 | 0.02928 | -0.0128 | 60.8572
16.5 | 1.7944 | 0.03349 | -0.0107 | 53.5802
17 | 1.7714 | 0.03967 | -0.0082 | 44.6534
17.5 | 1.4413 | 0.11322 | -0.0607 | 12.7301
18 | 1.2497 | 0.16305 | -0.0898 | 7.6645
18.5 | 1.1877 | 0.18944 | -0.1056 | 6.2695
19 | 1.1635 | 0.20787 | -0.1168 | 5.5972
19.5 | 1.148 | 0.22505 | -0.1273 | 5.1011

## 83. Re 6M Mach 0.10 (1)
BIGFOIL.COM POLAR EXPORT
Edge_tip
Edge_tip |  |  |  | Cl Max: | 0.968 | at alpha= | 9 | deg
JavaFoil+Calcfoil stall+Eppler ext transition |  |  |  | L/D Max: | 132.449 | at alpha= | 5 | deg
Re: | 6000000 |  |  | Cd Min: | 0.00452 | at alpha= | 2.5 | deg
Mach: | 0.1 |  |  | Cl=0 at alpha= | -1.5702 | deg
|  |  |  | @ Cl=0.1, Cd= | 0.0055698
|  |  |  | @ Cl=0.4, Cd= | 0.0051939
|  |  |  | @ Cl=0.6, Cd= | 0.09593
alpha (deg) | Cl | Cd | Cm | Cl/Cd
-11 | -0.349 | 0.06853 | -0.018 | -5.087
-10.5 | -0.365 | 0.06489 | -0.018 | -5.622
-10 | -0.379 | 0.0614 | -0.017 | -6.175
-9.5 | -0.391 | 0.05781 | -0.017 | -6.763
-9 | -0.398 | 0.05432 | -0.017 | -7.334
-8.5 | -0.401 | 0.05123 | -0.017 | -7.829
-8 | -0.399 | 0.04831 | -0.017 | -8.269
-7.5 | -0.393 | 0.04521 | -0.017 | -8.703
-7 | -0.383 | 0.04223 | -0.018 | -9.058
-6.5 | -0.367 | 0.03895 | -0.019 | -9.425
-6 | -0.426 | 0.00526 | -0.034 | -81.047
-5.5 | -0.393 | 0.00516 | -0.034 | -76.254
-5 | -0.355 | 0.00501 | -0.034 | -70.892
-4.5 | -0.311 | 0.00477 | -0.033 | -65.268
-4 | -0.264 | 0.00468 | -0.033 | -56.379
-3.5 | -0.213 | 0.00537 | -0.033 | -39.622
-3 | -0.16 | 0.00533 | -0.033 | -29.974
-2.5 | -0.105 | 0.00574 | -0.032 | -18.277
-2 | -0.049 | 0.00578 | -0.032 | -8.453
-1.5 | 0.008 | 0.00594 | -0.032 | 1.329
-1 | 0.065 | 0.00595 | -0.032 | 10.944
-0.5 | 0.123 | 0.00532 | -0.031 | 23.024
0 | 0.18 | 0.00522 | -0.031 | 34.395
0.5 | 0.237 | 0.00525 | -0.031 | 45.067
1 | 0.294 | 0.00532 | -0.031 | 55.306
1.5 | 0.351 | 0.00534 | -0.03 | 65.706
2 | 0.408 | 0.00517 | -0.03 | 78.896
2.5 | 0.465 | 0.00452 | -0.03 | 102.883
3 | 0.521 | 0.00467 | -0.03 | 111.582
3.5 | 0.577 | 0.00484 | -0.03 | 119.247
4 | 0.632 | 0.00505 | -0.029 | 125.04
4.5 | 0.685 | 0.00529 | -0.029 | 129.458
5 | 0.736 | 0.00556 | -0.029 | 132.449
5.5 | 0.785 | 0.00603 | -0.029 | 130.112
6 | 0.829 | 0.00643 | -0.028 | 128.953
6.5 | 0.868 | 0.00672 | -0.028 | 129.273
7 | 0.902 | 0.00702 | -0.028 | 128.468
7.5 | 0.93 | 0.00742 | -0.028 | 125.274
8 | 0.951 | 0.0078 | -0.028 | 121.829
8.5 | 0.964 | 0.00823 | -0.027 | 117.215
9 | 0.968 | 0.00887 | -0.027 | 109.1
9.5 | 0.962 | 0.0094 | -0.027 | 102.329
10 | 0.885 | 0.01938 | -0.025 | 45.667
10.5 | 0.804 | 0.0391 | -0.021 | 20.572
11 | 0.763 | 0.04982 | -0.02 | 15.315
11.5 | 0.721 | 0.05863 | -0.019 | 12.299
12 | 0.678 | 0.0677 | -0.017 | 10.019
12.5 | 0.637 | 0.07452 | -0.017 | 8.554
13 | 0.596 | 0.08191 | -0.016 | 7.276
13.5 | 0.555 | 0.089 | -0.015 | 6.238
14 | 0.516 | 0.09593 | -0.015 | 5.376

## 84. Re 6M Mach 0.10 (2)
BIGFOIL.COM POLAR EXPORT
Edge_tip
Edge_tip |  |  |  | Cl Max: | 1.7511 | at alpha= | 16 | deg
XFOIL ncrit=9 |  |  |  | L/D Max: | 125.525 | at alpha= | 5.5 | deg
Re: | 6000000 |  |  | Cd Min: | 0.23768 | at alpha= | 19.5 | deg
Mach: | 0.1 |  |  | Cl=0 at alpha= | -1.445 | deg
|  |  |  | @ Cl=0.1, Cd= | 0.005772
|  |  |  | @ Cl=0.4, Cd= | 0.0047483
|  |  |  | @ Cl=0.6, Cd= | 0.0051023
alpha (deg) | Cl | Cd | Cm | Cl/Cd
-10.5 | -1.0007 | 0.01741 | -0.0372 | -57.4785
-10 | -0.9502 | 0.01501 | -0.0371 | -63.3045
-9.5 | -0.8981 | 0.01302 | -0.0369 | -68.9785
-9 | -0.8444 | 0.01177 | -0.0365 | -71.7417
-8.5 | -0.7896 | 0.01103 | -0.0361 | -71.5866
-8 | -0.7344 | 0.01055 | -0.0356 | -69.6114
-7.5 | -0.6789 | 0.01029 | -0.0351 | -65.9767
-7 | -0.6234 | 0.00998 | -0.0347 | -62.4649
-6.5 | -0.5685 | 0.00855 | -0.0344 | -66.4912
-6 | -0.513 | 0.00727 | -0.0342 | -70.564
-5.5 | -0.457 | 0.00658 | -0.0338 | -69.4529
-5 | -0.4008 | 0.00603 | -0.0334 | -66.4677
-4.5 | -0.3446 | 0.00557 | -0.033 | -61.8671
-4 | -0.2817 | 0.0053 | -0.0341 | -53.1509
-3.5 | -0.2304 | 0.00572 | -0.0327 | -40.2797
-3 | -0.1749 | 0.00576 | -0.0323 | -30.3646
-2.5 | -0.1189 | 0.00586 | -0.032 | -20.2901
-2 | -0.0627 | 0.00591 | -0.0317 | -10.6091
-1.5 | -0.0062 | 0.00589 | -0.0315 | -1.0526
-1 | 0.0502 | 0.00586 | -0.0312 | 8.5666
-0.5 | 0.1068 | 0.00576 | -0.0311 | 18.5417
0 | 0.1635 | 0.00554 | -0.031 | 29.5126
0.5 | 0.2202 | 0.00536 | -0.0309 | 41.0821
1 | 0.2769 | 0.00514 | -0.031 | 53.8716
1.5 | 0.3335 | 0.00504 | -0.0309 | 66.1706
2 | 0.39 | 0.00483 | -0.0309 | 80.7453
2.5 | 0.4414 | 0.00441 | -0.0295 | 100.0907
3 | 0.4978 | 0.00462 | -0.0292 | 107.7489
3.5 | 0.5539 | 0.00488 | -0.0289 | 113.5041
4 | 0.6099 | 0.00515 | -0.0286 | 118.4272
4.5 | 0.6659 | 0.00544 | -0.0283 | 122.4081
5 | 0.7215 | 0.00578 | -0.028 | 124.827
5.5 | 0.777 | 0.00619 | -0.0276 | 125.525
6 | 0.8322 | 0.00663 | -0.0272 | 125.5204
6.5 | 0.8873 | 0.00709 | -0.0268 | 125.1481
7 | 0.9421 | 0.00758 | -0.0264 | 124.2876
7.5 | 0.9967 | 0.00813 | -0.0259 | 122.5953
8 | 1.0513 | 0.0086 | -0.0254 | 122.2442
8.5 | 1.1052 | 0.00923 | -0.0249 | 119.74
9 | 1.159 | 0.00988 | -0.0243 | 117.3077
9.5 | 1.2125 | 0.01049 | -0.0238 | 115.5863
10 | 1.2654 | 0.01123 | -0.0231 | 112.6803
10.5 | 1.3174 | 0.01213 | -0.0224 | 108.6068
11 | 1.3679 | 0.0134 | -0.0216 | 102.0821
11.5 | 1.4187 | 0.01437 | -0.0208 | 98.7265
12 | 1.4692 | 0.01532 | -0.0201 | 95.9008
12.5 | 1.5185 | 0.01645 | -0.0192 | 92.31
13 | 1.566 | 0.01783 | -0.0182 | 87.8295
13.5 | 1.6113 | 0.01949 | -0.0171 | 82.6732
14 | 1.6538 | 0.02147 | -0.0159 | 77.0284
14.5 | 1.6925 | 0.02384 | -0.0144 | 70.9941
15 | 1.7249 | 0.02685 | -0.0128 | 64.2421
15.5 | 1.7475 | 0.03072 | -0.011 | 56.8848
16 | 1.7511 | 0.03611 | -0.0091 | 48.4935
16.5 | 1.6331 | 0.06781 | -0.0343 | 24.0835
17 | 1.3383 | 0.129 | -0.0704 | 10.3744
17.5 | 1.2201 | 0.16427 | -0.0908 | 7.4274
18 | 1.1793 | 0.18469 | -0.1028 | 6.3853
18.5 | 1.155 | 0.20276 | -0.1137 | 5.6964
19 | 1.1387 | 0.21996 | -0.1241 | 5.1769
19.5 | 1.1277 | 0.23768 | -0.1346 | 4.7446

## 85. Re 6M Mach 0.25 (1)
BIGFOIL.COM POLAR EXPORT
Edge_tip
Edge_tip |  |  |  | Cl Max: | 0.935 | at alpha= | 8 | deg
JavaFoil+Calcfoil stall+Eppler ext transition |  |  |  | L/D Max: | 133.546 | at alpha= | 5 | deg
Re: | 6000000 |  |  | Cd Min: | 0.00459 | at alpha= | 2.5 | deg
Mach: | 0.25 |  |  | Cl=0 at alpha= | -1.569 | deg
|  |  |  | @ Cl=0.1, Cd= | 0.0057095
|  |  |  | @ Cl=0.4, Cd= | 0.09511
|  |  |  | @ Cl=0.6, Cd= | 0.09511
alpha (deg) | Cl | Cd | Cm | Cl/Cd
-10.5 | -0.132 | 0.06666 | -0.018 | -1.983
-10 | -0.19 | 0.06245 | -0.018 | -3.039
-9.5 | -0.236 | 0.05876 | -0.018 | -4.023
-9 | -0.274 | 0.0554 | -0.018 | -4.946
-8.5 | -0.304 | 0.05232 | -0.017 | -5.802
-8 | -0.326 | 0.04919 | -0.017 | -6.626
-7.5 | -0.34 | 0.04619 | -0.017 | -7.366
-7 | -0.346 | 0.04356 | -0.017 | -7.938
-6.5 | -0.343 | 0.04079 | -0.017 | -8.407
-6 | -0.332 | 0.038 | -0.018 | -8.736
-5.5 | -0.387 | 0.00515 | -0.035 | -75.212
-5 | -0.354 | 0.00503 | -0.035 | -70.392
-4.5 | -0.314 | 0.00487 | -0.034 | -64.565
-4 | -0.268 | 0.00472 | -0.034 | -56.719
-3.5 | -0.217 | 0.00523 | -0.034 | -41.501
-3 | -0.163 | 0.00578 | -0.034 | -28.276
-2.5 | -0.108 | 0.00584 | -0.033 | -18.409
-2 | -0.05 | 0.00579 | -0.033 | -8.67
-1.5 | 0.008 | 0.00594 | -0.033 | 1.366
-1 | 0.067 | 0.00595 | -0.033 | 11.245
-0.5 | 0.126 | 0.00552 | -0.032 | 22.825
0 | 0.185 | 0.00522 | -0.032 | 35.368
0.5 | 0.243 | 0.00526 | -0.032 | 46.23
1 | 0.302 | 0.00532 | -0.032 | 56.757
1.5 | 0.361 | 0.00535 | -0.031 | 67.358
2 | 0.419 | 0.00519 | -0.031 | 80.738
2.5 | 0.477 | 0.00459 | -0.031 | 104.096
3 | 0.535 | 0.0047 | -0.031 | 113.738
3.5 | 0.592 | 0.00489 | -0.03 | 121.222
4 | 0.648 | 0.00511 | -0.03 | 126.896
4.5 | 0.703 | 0.00537 | -0.03 | 130.769
5 | 0.755 | 0.00565 | -0.03 | 133.546
5.5 | 0.802 | 0.00629 | -0.029 | 127.585
6 | 0.845 | 0.00674 | -0.029 | 125.405
6.5 | 0.881 | 0.00692 | -0.029 | 127.35
7 | 0.908 | 0.00731 | -0.029 | 124.34
7.5 | 0.927 | 0.00773 | -0.028 | 119.943
8 | 0.935 | 0.00822 | -0.028 | 113.644
8.5 | 0.931 | 0.00889 | -0.028 | 104.628
9 | 0.896 | 0.01316 | -0.027 | 68.11
9.5 | 0.767 | 0.03252 | -0.023 | 23.573
10 | 0.698 | 0.04578 | -0.021 | 15.239
10.5 | 0.631 | 0.05688 | -0.019 | 11.088
11 | 0.561 | 0.0661 | -0.017 | 8.492
11.5 | 0.482 | 0.07387 | -0.016 | 6.528
12 | 0.398 | 0.08146 | -0.015 | 4.89
12.5 | 0.309 | 0.0887 | -0.014 | 3.485
13 | 0.206 | 0.09511 | -0.014 | 2.17

## 86. Re 6M Mach 0.25 (2)
BIGFOIL.COM POLAR EXPORT
Edge_tip
Edge_tip |  |  |  | Cl Max: | 1.4906 | at alpha= | 12 | deg
XFOIL ncrit=9 |  |  |  | L/D Max: | 126.756 | at alpha= | 5.5 | deg
Re: | 6000000 |  |  | Cd Min: | 0.2032 | at alpha= | 17 | deg
Mach: | 0.25 |  |  | Cl=0 at alpha= | -1.4391 | deg
|  |  |  | @ Cl=0.1, Cd= | 0.0058082
|  |  |  | @ Cl=0.4, Cd= | 0.0048868
|  |  |  | @ Cl=0.6, Cd= | 0.0050694
alpha (deg) | Cl | Cd | Cm | Cl/Cd
-6.5 | -0.5943 | 0.01191 | -0.0371 | -49.8992
-6 | -0.5357 | 0.01087 | -0.0364 | -49.2824
-5.5 | -0.4779 | 0.00772 | -0.0362 | -61.9041
-5 | -0.4188 | 0.00684 | -0.0355 | -61.2281
-4.5 | -0.3597 | 0.00608 | -0.0348 | -59.1612
-4 | -0.2936 | 0.00554 | -0.0357 | -52.9964
-3.5 | -0.2398 | 0.00582 | -0.0341 | -41.2027
-3 | -0.1821 | 0.00589 | -0.0335 | -30.9168
-2.5 | -0.1239 | 0.00593 | -0.0331 | -20.8938
-2 | -0.0656 | 0.00595 | -0.0327 | -11.0252
-1.5 | -0.0071 | 0.00592 | -0.0324 | -1.1993
-1 | 0.0512 | 0.0059 | -0.0321 | 8.678
-0.5 | 0.1097 | 0.00579 | -0.0318 | 18.9465
0 | 0.1682 | 0.00557 | -0.0317 | 30.1975
0.5 | 0.2267 | 0.0054 | -0.0316 | 41.9815
1 | 0.2852 | 0.00518 | -0.0316 | 55.0579
1.5 | 0.3437 | 0.00507 | -0.0315 | 67.7909
2 | 0.4021 | 0.00488 | -0.0315 | 82.3975
2.5 | 0.4553 | 0.00445 | -0.03 | 102.3146
3 | 0.5137 | 0.00469 | -0.0296 | 109.5309
3.5 | 0.572 | 0.00494 | -0.0292 | 115.7895
4 | 0.6304 | 0.00521 | -0.0287 | 120.9981
4.5 | 0.6886 | 0.00555 | -0.0282 | 124.0721
5 | 0.7467 | 0.00594 | -0.0277 | 125.7071
5.5 | 0.8049 | 0.00635 | -0.027 | 126.7559
6 | 0.8629 | 0.00689 | -0.0263 | 125.2395
6.5 | 0.921 | 0.00742 | -0.0256 | 124.124
7 | 0.9791 | 0.00797 | -0.0247 | 122.8482
7.5 | 1.0374 | 0.00853 | -0.0238 | 121.6178
8 | 1.0953 | 0.00925 | -0.0228 | 118.4108
8.5 | 1.1533 | 0.01002 | -0.0216 | 115.0998
9 | 1.211 | 0.01087 | -0.0204 | 111.4075
9.5 | 1.2681 | 0.01192 | -0.019 | 106.3842
10 | 1.3232 | 0.01352 | -0.0174 | 97.8698
10.5 | 1.3765 | 0.0155 | -0.0157 | 88.8065
11 | 1.4268 | 0.01803 | -0.0138 | 79.1348
11.5 | 1.4678 | 0.02219 | -0.0118 | 66.1469
12 | 1.4906 | 0.029 | -0.0103 | 51.4
12.5 | 1.4832 | 0.03958 | -0.012 | 37.4735
13 | 1.4246 | 0.06545 | -0.0352 | 21.7662
13.5 | 1.3554 | 0.08419 | -0.0479 | 16.0993
14 | 1.2889 | 0.10294 | -0.0589 | 12.5209
14.5 | 1.229 | 0.12174 | -0.0696 | 10.0953
15 | 1.1799 | 0.14026 | -0.0797 | 8.4122
15.5 | 1.1431 | 0.15766 | -0.0892 | 7.2504
16 | 1.1174 | 0.17407 | -0.0983 | 6.4193
16.5 | 1.1062 | 0.18765 | -0.1059 | 5.895
17 | 1.0939 | 0.2032 | -0.1148 | 5.3834

## 87. Re 6M Mach 0.50 (1)
BIGFOIL.COM POLAR EXPORT
Edge_tip
Edge_tip |  |  |  | Cl Max: | 1.133 | at alpha= | 20 | deg
JavaFoil+Calcfoil stall+Eppler ext transition |  |  |  | L/D Max: | 133.771 | at alpha= | 4.5 | deg
Re: | 6000000 |  |  | Cd Min: | 0.00459 | at alpha= | 2.5 | deg
Mach: | 0.5 |  |  | Cl=0 at alpha= | -1.5692 | deg
|  |  |  | @ Cl=0.1, Cd= | 0.0057971
|  |  |  | @ Cl=0.4, Cd= | 0.0054168
|  |  |  | @ Cl=0.6, Cd= | 0.0049024
alpha (deg) | Cl | Cd | Cm | Cl/Cd
-20 | -0.966 | 0.15099 | -0.027 | -6.399
-19.5 | -0.943 | 0.13867 | -0.027 | -6.803
-19 | -0.92 | 0.13467 | -0.028 | -6.832
-18.5 | -0.891 | 0.13171 | -0.026 | -6.764
-18 | -0.871 | 0.11836 | -0.028 | -7.361
-17.5 | -0.838 | 0.12591 | -0.025 | -6.657
-17 | -0.815 | 0.11552 | -0.026 | -7.052
-16.5 | -0.787 | 0.11773 | -0.024 | -6.683
-16 | -0.763 | 0.10688 | -0.025 | -7.14
-15.5 | -0.744 | 0.094 | -0.028 | -7.919
-15 | -0.709 | 0.10115 | -0.024 | -7.01
-14.5 | -0.687 | 0.09058 | -0.026 | -7.588
-14 | -0.657 | 0.09291 | -0.023 | -7.075
-13.5 | -0.633 | 0.08501 | -0.024 | -7.447
-13 | -0.605 | 0.08419 | -0.023 | -7.189
-12.5 | -0.58 | 0.0785 | -0.023 | -7.383
-12 | -0.553 | 0.07637 | -0.022 | -7.241
-11.5 | -0.527 | 0.07112 | -0.022 | -7.411
-11 | -0.5 | 0.06892 | -0.022 | -7.259
-10.5 | -0.474 | 0.06419 | -0.022 | -7.388
-10 | -0.45 | 0.05768 | -0.024 | -7.809
-9.5 | -0.422 | 0.05713 | -0.022 | -7.384
-9 | -0.397 | 0.0523 | -0.023 | -7.587
-8.5 | -0.368 | 0.05213 | -0.021 | -7.064
-8 | -0.343 | 0.04734 | -0.022 | -7.248
-7.5 | -0.315 | 0.04634 | -0.02 | -6.803
-7 | -0.291 | 0.04153 | -0.022 | -6.998
-6.5 | -0.262 | 0.04123 | -0.02 | -6.363
-6 | -0.237 | 0.03754 | -0.022 | -6.31
-5.5 | -0.209 | 0.03667 | -0.02 | -5.709
-5 | -0.182 | 0.03541 | -0.019 | -5.153
-4.5 | -0.156 | 0.03365 | -0.019 | -4.632
-4 | -0.195 | 0.03128 | -0.02 | -6.221
-3.5 | -0.224 | 0.00535 | -0.038 | -41.946
-3 | -0.176 | 0.00585 | -0.037 | -30.146
-2.5 | -0.118 | 0.00603 | -0.037 | -19.597
-2 | -0.056 | 0.00591 | -0.037 | -9.418
-1.5 | 0.009 | 0.00581 | -0.037 | 1.557
-1 | 0.075 | 0.00596 | -0.036 | 12.535
-0.5 | 0.141 | 0.00553 | -0.036 | 25.479
0 | 0.206 | 0.00529 | -0.036 | 39.016
0.5 | 0.272 | 0.00526 | -0.036 | 51.703
1 | 0.338 | 0.00535 | -0.035 | 63.154
1.5 | 0.403 | 0.00542 | -0.035 | 74.374
2 | 0.468 | 0.0053 | -0.035 | 88.328
2.5 | 0.533 | 0.00459 | -0.034 | 116.135
3 | 0.597 | 0.00489 | -0.034 | 122.136
3.5 | 0.66 | 0.00515 | -0.034 | 128.26
4 | 0.72 | 0.00546 | -0.034 | 131.994
4.5 | 0.776 | 0.0058 | -0.033 | 133.771
5 | 0.825 | 0.00642 | -0.033 | 128.531
5.5 | 0.858 | 0.00703 | -0.033 | 122.038
6 | 0.856 | 0.0079 | -0.033 | 108.238
6.5 | 0.674 | 0.00873 | -0.032 | 77.251
7 | 0.505 | 0.02313 | -0.028 | 21.833
7.5 | 0.514 | 0.03259 | -0.025 | 15.783
8 | 0.525 | 0.04383 | -0.022 | 11.988
8.5 | 0.558 | 0.04258 | -0.023 | 13.106
9 | 0.576 | 0.05084 | -0.021 | 11.325
9.5 | 0.596 | 0.058 | -0.02 | 10.276
10 | 0.622 | 0.06142 | -0.02 | 10.13
10.5 | 0.644 | 0.0677 | -0.018 | 9.516
11 | 0.668 | 0.07287 | -0.017 | 9.163
11.5 | 0.693 | 0.07637 | -0.017 | 9.08
12 | 0.726 | 0.07496 | -0.019 | 9.685
12.5 | 0.754 | 0.07667 | -0.019 | 9.832
13 | 0.786 | 0.07522 | -0.02 | 10.455
13.5 | 0.795 | 0.09401 | -0.016 | 8.456
14 | 0.828 | 0.09071 | -0.018 | 9.133
14.5 | 0.858 | 0.09077 | -0.018 | 9.451
15 | 0.872 | 0.10806 | -0.016 | 8.066
15.5 | 0.902 | 0.10503 | -0.017 | 8.587
16 | 0.933 | 0.10339 | -0.018 | 9.021
16.5 | 0.95 | 0.11765 | -0.016 | 8.074
17 | 0.98 | 0.11453 | -0.017 | 8.558
17.5 | 1.001 | 0.1283 | -0.016 | 7.8
18 | 1.033 | 0.12223 | -0.017 | 8.451
18.5 | 1.052 | 0.13628 | -0.016 | 7.721
19 | 1.081 | 0.13231 | -0.017 | 8.172
19.5 | 1.103 | 0.14617 | -0.016 | 7.544
20 | 1.133 | 0.1396 | -0.017 | 8.115

## 88. Re 6M Mach 0.50 (2)
BIGFOIL.COM POLAR EXPORT
Edge_tip
Edge_tip |  |  |  | Cl Max: | 1.1128 | at alpha= | 7.5 | deg
XFOIL ncrit=9 |  |  |  | L/D Max: | 259.883 | at alpha= | 7 | deg
Re: | 6000000 |  |  | Cd Min: | 0.13291 | at alpha= | 12.5 | deg
Mach: | 0.5 |  |  | Cl=0 at alpha= | -99 | deg
|  |  |  | @ Cl=0.1, Cd= | 0.00571
|  |  |  | @ Cl=0.4, Cd= | 0.005235
|  |  |  | @ Cl=0.6, Cd= | 0.0050082
alpha (deg) | Cl | Cd | Cm | Cl/Cd
0 | 0.1891 | 0.00571 | -0.0348 | 33.1173
0.5 | 0.2558 | 0.00552 | -0.0345 | 46.3406
1 | 0.3227 | 0.00532 | -0.0344 | 60.6579
1.5 | 0.3895 | 0.00526 | -0.034 | 74.0494
2 | 0.4568 | 0.0051 | -0.0336 | 89.5686
2.5 | 0.5182 | 0.00467 | -0.0316 | 110.9636
3 | 0.5862 | 0.00495 | -0.0306 | 118.4242
3.5 | 0.6549 | 0.00524 | -0.0295 | 124.9809
4 | 0.7242 | 0.00561 | -0.0282 | 129.0909
4.5 | 0.7943 | 0.00607 | -0.0266 | 130.8567
5 | 0.8653 | 0.00664 | -0.0247 | 130.3163
5.5 | 0.9376 | 0.00731 | -0.0224 | 128.2627
6 | 1.0118 | 0.0081 | -0.0195 | 124.9136
7 | 1.1071 | 0.00426 | -0.0086 | 259.8826
7.5 | 1.1128 | 0.0137 | -0.0079 | 81.2263
8 | 1.0932 | 0.02843 | -0.0144 | 38.4523
8.5 | 1.0635 | 0.04253 | -0.0274 | 25.0059
9 | 1.0273 | 0.05342 | -0.0336 | 19.2306
9.5 | 0.9945 | 0.06501 | -0.0377 | 15.2976
10 | 0.9641 | 0.07677 | -0.0415 | 12.5583
10.5 | 0.9378 | 0.08844 | -0.0456 | 10.6038
11 | 0.9138 | 0.09989 | -0.0497 | 9.1481
11.5 | 0.8925 | 0.11106 | -0.0541 | 8.0362
12 | 0.8719 | 0.12215 | -0.059 | 7.1379
12.5 | 0.8516 | 0.13291 | -0.064 | 6.4073

## 89. Re 7M Mach 0.00 (1)
BIGFOIL.COM POLAR EXPORT
Edge_tip
Edge_tip |  |  |  | Cl Max: | 0.974 | at alpha= | 9 | deg
JavaFoil+Calcfoil stall+Eppler ext transition |  |  |  | L/D Max: | 135.112 | at alpha= | 5 | deg
Re: | 7000000 |  |  | Cd Min: | 0.00464 | at alpha= | 3 | deg
Mach: | 0 |  |  | Cl=0 at alpha= | -1.5702 | deg
|  |  |  | @ Cl=0.1, Cd= | 0.0055077
|  |  |  | @ Cl=0.4, Cd= | 0.0052553
|  |  |  | @ Cl=0.6, Cd= | 0.09156
alpha (deg) | Cl | Cd | Cm | Cl/Cd
-11.5 | -0.36 | 0.07138 | -0.018 | -5.05
-11 | -0.375 | 0.06783 | -0.018 | -5.528
-10.5 | -0.388 | 0.06394 | -0.018 | -6.071
-10 | -0.399 | 0.06043 | -0.018 | -6.61
-9.5 | -0.408 | 0.0569 | -0.018 | -7.172
-9 | -0.413 | 0.05349 | -0.018 | -7.713
-8.5 | -0.412 | 0.05039 | -0.018 | -8.185
-8 | -0.409 | 0.04726 | -0.018 | -8.646
-7.5 | -0.401 | 0.04393 | -0.018 | -9.12
-7 | -0.389 | 0.03985 | -0.02 | -9.775
-6.5 | -0.456 | 0.00531 | -0.034 | -85.957
-6 | -0.428 | 0.00523 | -0.034 | -81.733
-5.5 | -0.394 | 0.00506 | -0.034 | -77.772
-5 | -0.355 | 0.00489 | -0.033 | -72.457
-4.5 | -0.311 | 0.00474 | -0.033 | -65.504
-4 | -0.263 | 0.00541 | -0.033 | -48.568
-3.5 | -0.212 | 0.00529 | -0.033 | -40.11
-3 | -0.159 | 0.00575 | -0.032 | -27.648
-2.5 | -0.104 | 0.00575 | -0.032 | -18.169
-2 | -0.049 | 0.00573 | -0.032 | -8.481
-1.5 | 0.008 | 0.00581 | -0.032 | 1.353
-1 | 0.065 | 0.00587 | -0.032 | 11.025
-0.5 | 0.122 | 0.00528 | -0.031 | 23.092
0 | 0.179 | 0.00522 | -0.031 | 34.207
0.5 | 0.236 | 0.0052 | -0.031 | 45.307
1 | 0.293 | 0.0053 | -0.031 | 55.217
1.5 | 0.349 | 0.0053 | -0.03 | 65.914
2 | 0.406 | 0.00525 | -0.03 | 77.305
2.5 | 0.462 | 0.00529 | -0.03 | 87.47
3 | 0.518 | 0.00464 | -0.03 | 111.705
3.5 | 0.574 | 0.00473 | -0.029 | 121.288
4 | 0.629 | 0.00494 | -0.029 | 127.314
4.5 | 0.682 | 0.00517 | -0.029 | 131.777
5 | 0.733 | 0.00543 | -0.029 | 135.112
5.5 | 0.781 | 0.00588 | -0.028 | 132.818
6 | 0.826 | 0.00626 | -0.028 | 131.921
6.5 | 0.866 | 0.00654 | -0.028 | 132.365
7 | 0.9 | 0.00683 | -0.028 | 131.887
7.5 | 0.929 | 0.00721 | -0.028 | 128.936
8 | 0.952 | 0.00755 | -0.027 | 126.005
8.5 | 0.968 | 0.00796 | -0.027 | 121.618
9 | 0.974 | 0.00853 | -0.027 | 114.15
9.5 | 0.972 | 0.00894 | -0.027 | 108.695
10 | 0.956 | 0.01282 | -0.026 | 74.584
10.5 | 0.85 | 0.02834 | -0.023 | 29.983
11 | 0.798 | 0.04233 | -0.021 | 18.845
11.5 | 0.754 | 0.05333 | -0.019 | 14.138
12 | 0.715 | 0.06168 | -0.018 | 11.594
12.5 | 0.677 | 0.06875 | -0.018 | 9.852
13 | 0.638 | 0.07769 | -0.016 | 8.206
13.5 | 0.6 | 0.08508 | -0.016 | 7.052
14 | 0.564 | 0.09156 | -0.015 | 6.159

## 90. Re 7M Mach 0.00 (2)
BIGFOIL.COM POLAR EXPORT
Edge_tip
Edge_tip |  |  |  | Cl Max: | 1.8012 | at alpha= | 16.5 | deg
XFOIL ncrit=9 |  |  |  | L/D Max: | 128.91 | at alpha= | 6 | deg
Re: | 7000000 |  |  | Cd Min: | 0.23175 | at alpha= | 20 | deg
Mach: | 0 |  |  | Cl=0 at alpha= | -1.4466 | deg
|  |  |  | @ Cl=0.1, Cd= | 0.0056274
|  |  |  | @ Cl=0.4, Cd= | 0.0048604
|  |  |  | @ Cl=0.6, Cd= | 0.0049598
alpha (deg) | Cl | Cd | Cm | Cl/Cd
-12 | -1.1277 | 0.02559 | -0.0345 | -44.068
-11.5 | -1.0922 | 0.01871 | -0.0362 | -58.3752
-11 | -1.0464 | 0.01517 | -0.0365 | -68.9782
-10.5 | -0.9968 | 0.01282 | -0.0365 | -77.7535
-10 | -0.9449 | 0.01131 | -0.0363 | -83.5455
-9.5 | -0.8914 | 0.01055 | -0.0359 | -84.4929
-9 | -0.8371 | 0.01017 | -0.0356 | -82.3107
-8.5 | -0.7827 | 0.00983 | -0.0352 | -79.6236
-8 | -0.728 | 0.00952 | -0.0349 | -76.4706
-7.5 | -0.6732 | 0.00932 | -0.0345 | -72.2318
-7 | -0.6183 | 0.00905 | -0.0342 | -68.3204
-6.5 | -0.5632 | 0.00885 | -0.0338 | -63.6384
-6 | -0.5086 | 0.00689 | -0.0337 | -73.8171
-5.5 | -0.4531 | 0.00619 | -0.0335 | -73.1987
-5 | -0.3974 | 0.00568 | -0.0331 | -69.9648
-4.5 | -0.3343 | 0.00527 | -0.0345 | -63.4345
-4 | -0.2839 | 0.00546 | -0.0329 | -51.9963
-3.5 | -0.2294 | 0.00572 | -0.0324 | -40.1049
-3 | -0.1739 | 0.00575 | -0.0321 | -30.2435
-2.5 | -0.1181 | 0.0058 | -0.0319 | -20.3621
-2 | -0.0621 | 0.0058 | -0.0316 | -10.7069
-1.5 | -0.006 | 0.00578 | -0.0314 | -1.0381
-1 | 0.0502 | 0.00576 | -0.0311 | 8.7153
0 | 0.1629 | 0.00546 | -0.0309 | 29.8352
0.5 | 0.2192 | 0.00531 | -0.0308 | 41.2806
1 | 0.2756 | 0.00513 | -0.0308 | 53.7232
1.5 | 0.3319 | 0.00503 | -0.0308 | 65.9841
2 | 0.3881 | 0.00492 | -0.0307 | 78.8821
2.5 | 0.444 | 0.00464 | -0.0307 | 95.6897
3 | 0.4955 | 0.00451 | -0.0293 | 109.867
3.5 | 0.5513 | 0.00475 | -0.029 | 116.0632
4 | 0.607 | 0.00499 | -0.0288 | 121.6433
4.5 | 0.6625 | 0.00528 | -0.0285 | 125.4735
5 | 0.7177 | 0.00563 | -0.0282 | 127.4778
5.5 | 0.7727 | 0.00601 | -0.0278 | 128.5691
6 | 0.8276 | 0.00642 | -0.0275 | 128.9097
6.5 | 0.8822 | 0.00685 | -0.0272 | 128.7883
7 | 0.9365 | 0.00731 | -0.0268 | 128.1122
7.5 | 0.9906 | 0.00783 | -0.0264 | 126.5134
8 | 1.0446 | 0.00826 | -0.026 | 126.4649
8.5 | 1.098 | 0.00885 | -0.0256 | 124.0678
9 | 1.1512 | 0.0094 | -0.0251 | 122.4681
9.5 | 1.2042 | 0.00994 | -0.0247 | 121.1469
10 | 1.2564 | 0.01063 | -0.0242 | 118.1938
10.5 | 1.3079 | 0.01145 | -0.0237 | 114.2271
11 | 1.3583 | 0.01249 | -0.023 | 108.751
11.5 | 1.4089 | 0.01329 | -0.0224 | 106.012
12 | 1.4592 | 0.01408 | -0.0219 | 103.6364
12.5 | 1.5086 | 0.01495 | -0.0212 | 100.9097
13 | 1.5569 | 0.01597 | -0.0205 | 97.489
13.5 | 1.6034 | 0.01721 | -0.0197 | 93.1668
14 | 1.6478 | 0.01874 | -0.0188 | 87.9296
14.5 | 1.6897 | 0.02053 | -0.0177 | 82.3039
15 | 1.728 | 0.02271 | -0.0164 | 76.0898
15.5 | 1.7618 | 0.02528 | -0.0149 | 69.6915
16 | 1.7882 | 0.02849 | -0.0131 | 62.7659
16.5 | 1.8012 | 0.03274 | -0.0109 | 55.0153
17 | 1.7821 | 0.03852 | -0.0078 | 46.2643
17.5 | 1.5835 | 0.08732 | -0.0455 | 18.1344
18 | 1.3403 | 0.14171 | -0.0767 | 9.458
18.5 | 1.2322 | 0.17659 | -0.0975 | 6.9777
19 | 1.1741 | 0.20421 | -0.1145 | 5.7495
19.5 | 1.1551 | 0.22216 | -0.1256 | 5.1994
20 | 1.1603 | 0.23175 | -0.1317 | 5.0067

## 91. Re 7M Mach 0.10 (1)
BIGFOIL.COM POLAR EXPORT
Edge_tip
Edge_tip |  |  |  | Cl Max: | 0.968 | at alpha= | 9 | deg
JavaFoil+Calcfoil stall+Eppler ext transition |  |  |  | L/D Max: | 135.334 | at alpha= | 5 | deg
Re: | 7000000 |  |  | Cd Min: | 0.00465 | at alpha= | 3 | deg
Mach: | 0.1 |  |  | Cl=0 at alpha= | -1.5702 | deg
|  |  |  | @ Cl=0.1, Cd= | 0.005514
|  |  |  | @ Cl=0.4, Cd= | 0.005257
|  |  |  | @ Cl=0.6, Cd= | 0.09407
alpha (deg) | Cl | Cd | Cm | Cl/Cd
-11.5 | -0.331 | 0.07172 | -0.018 | -4.62
-11 | -0.349 | 0.0679 | -0.018 | -5.138
-10.5 | -0.365 | 0.06429 | -0.018 | -5.678
-10 | -0.379 | 0.06076 | -0.018 | -6.244
-9.5 | -0.391 | 0.0572 | -0.018 | -6.84
-9 | -0.399 | 0.05373 | -0.018 | -7.421
-8.5 | -0.402 | 0.0506 | -0.018 | -7.935
-8 | -0.4 | 0.04764 | -0.018 | -8.396
-7.5 | -0.394 | 0.04442 | -0.018 | -8.875
-7 | -0.384 | 0.04089 | -0.019 | -9.393
-6.5 | -0.453 | 0.00526 | -0.034 | -86.167
-6 | -0.426 | 0.00523 | -0.034 | -81.508
-5.5 | -0.393 | 0.00507 | -0.034 | -77.588
-5 | -0.355 | 0.0049 | -0.034 | -72.395
-4.5 | -0.311 | 0.00474 | -0.033 | -65.677
-4 | -0.264 | 0.00542 | -0.033 | -48.667
-3.5 | -0.213 | 0.00546 | -0.033 | -39.019
-3 | -0.16 | 0.00576 | -0.033 | -27.744
-2.5 | -0.105 | 0.00575 | -0.032 | -18.25
-2 | -0.049 | 0.00574 | -0.032 | -8.522
-1.5 | 0.008 | 0.00587 | -0.032 | 1.346
-1 | 0.065 | 0.00587 | -0.032 | 11.08
-0.5 | 0.123 | 0.00528 | -0.031 | 23.212
0 | 0.18 | 0.00522 | -0.031 | 34.382
0.5 | 0.237 | 0.0052 | -0.031 | 45.532
1 | 0.294 | 0.0053 | -0.031 | 55.475
1.5 | 0.351 | 0.0053 | -0.03 | 66.204
2 | 0.408 | 0.00525 | -0.03 | 77.677
2.5 | 0.465 | 0.00529 | -0.03 | 87.849
3 | 0.521 | 0.00465 | -0.03 | 112.071
3.5 | 0.577 | 0.00474 | -0.03 | 121.678
4 | 0.632 | 0.00495 | -0.029 | 127.673
4.5 | 0.685 | 0.00519 | -0.029 | 132.079
5 | 0.736 | 0.00544 | -0.029 | 135.334
5.5 | 0.785 | 0.00591 | -0.029 | 132.835
6 | 0.829 | 0.00629 | -0.028 | 131.876
6.5 | 0.868 | 0.00657 | -0.028 | 132.222
7 | 0.902 | 0.00686 | -0.028 | 131.445
7.5 | 0.93 | 0.00725 | -0.028 | 128.183
8 | 0.951 | 0.00762 | -0.028 | 124.704
8.5 | 0.964 | 0.00803 | -0.027 | 120.06
9 | 0.968 | 0.00865 | -0.027 | 111.897
9.5 | 0.962 | 0.00912 | -0.027 | 105.441
10 | 0.917 | 0.0146 | -0.026 | 62.804
10.5 | 0.814 | 0.035 | -0.022 | 23.261
11 | 0.768 | 0.04667 | -0.02 | 16.465
11.5 | 0.725 | 0.05582 | -0.019 | 12.989
12 | 0.681 | 0.06518 | -0.018 | 10.45
12.5 | 0.64 | 0.07216 | -0.017 | 8.866
13 | 0.598 | 0.07981 | -0.016 | 7.487
13.5 | 0.556 | 0.08757 | -0.015 | 6.35
14 | 0.517 | 0.09407 | -0.015 | 5.493

## 92. Re 7M Mach 0.10 (2)
BIGFOIL.COM POLAR EXPORT
Edge_tip
Edge_tip |  |  |  | Cl Max: | 1.7584 | at alpha= | 16 | deg
XFOIL ncrit=9 |  |  |  | L/D Max: | 128.963 | at alpha= | 6 | deg
Re: | 7000000 |  |  | Cd Min: | 0.24338 | at alpha= | 20 | deg
Mach: | 0.1 |  |  | Cl=0 at alpha= | -1.446 | deg
|  |  |  | @ Cl=0.1, Cd= | 0.0056824
|  |  |  | @ Cl=0.4, Cd= | 0.0048817
|  |  |  | @ Cl=0.6, Cd= | 0.0049542
alpha (deg) | Cl | Cd | Cm | Cl/Cd
-11 | -1.0467 | 0.02127 | -0.0367 | -49.2102
-10.5 | -1.0042 | 0.0156 | -0.0376 | -64.3718
-10 | -0.9538 | 0.01293 | -0.0375 | -73.7664
-9.5 | -0.9006 | 0.01132 | -0.0372 | -79.5583
-9 | -0.8459 | 0.01052 | -0.0367 | -80.4087
-8.5 | -0.7906 | 0.01004 | -0.0362 | -78.745
-8 | -0.7351 | 0.00966 | -0.0358 | -76.0973
-7.5 | -0.6795 | 0.00942 | -0.0353 | -72.1338
-7 | -0.6238 | 0.00914 | -0.0348 | -68.2495
-6.5 | -0.5681 | 0.00892 | -0.0344 | -63.6883
-6 | -0.5129 | 0.00712 | -0.0342 | -72.0365
-5.5 | -0.4568 | 0.00631 | -0.0339 | -72.393
-5 | -0.4006 | 0.00575 | -0.0335 | -69.6696
-4.5 | -0.3369 | 0.00531 | -0.0348 | -63.4463
-4 | -0.286 | 0.00548 | -0.0331 | -52.1898
-3.5 | -0.2311 | 0.00573 | -0.0326 | -40.3316
-3 | -0.1752 | 0.00577 | -0.0323 | -30.364
-2.5 | -0.119 | 0.00581 | -0.0321 | -20.4819
-2 | -0.0626 | 0.00581 | -0.0318 | -10.7745
-1.5 | -0.0061 | 0.00579 | -0.0315 | -1.0535
-1 | 0.0504 | 0.00577 | -0.0313 | 8.7348
-0.5 | 0.107 | 0.00567 | -0.0311 | 18.8713
0 | 0.1637 | 0.00546 | -0.031 | 29.9817
0.5 | 0.2204 | 0.00532 | -0.0309 | 41.4286
1 | 0.2771 | 0.00513 | -0.031 | 54.0156
1.5 | 0.3337 | 0.00504 | -0.0309 | 66.2103
2 | 0.3903 | 0.00493 | -0.0308 | 79.1684
2.5 | 0.4465 | 0.00465 | -0.0308 | 96.0215
3 | 0.4983 | 0.00452 | -0.0294 | 110.2434
3.5 | 0.5546 | 0.00476 | -0.0291 | 116.5126
4 | 0.6107 | 0.005 | -0.0288 | 122.14
4.5 | 0.6666 | 0.0053 | -0.0285 | 125.7736
5 | 0.7222 | 0.00566 | -0.0281 | 127.5972
5.5 | 0.7777 | 0.00604 | -0.0278 | 128.7583
6 | 0.8331 | 0.00646 | -0.0274 | 128.9628
6.5 | 0.8882 | 0.0069 | -0.027 | 128.7246
7 | 0.9431 | 0.00737 | -0.0265 | 127.9647
7.5 | 0.9978 | 0.00789 | -0.0261 | 126.4639
8 | 1.0524 | 0.00835 | -0.0256 | 126.0359
8.5 | 1.1064 | 0.009 | -0.025 | 122.9333
9.5 | 1.2141 | 0.01013 | -0.024 | 119.8519
10 | 1.2669 | 0.01088 | -0.0233 | 116.443
10.5 | 1.319 | 0.01181 | -0.0226 | 111.685
11 | 1.3703 | 0.01286 | -0.0218 | 106.5552
11.5 | 1.4219 | 0.01365 | -0.0212 | 104.1685
12 | 1.4728 | 0.01454 | -0.0204 | 101.293
12.5 | 1.5225 | 0.01561 | -0.0196 | 97.5336
13 | 1.5706 | 0.01692 | -0.0186 | 92.8251
13.5 | 1.6165 | 0.01852 | -0.0175 | 87.284
14 | 1.6597 | 0.02045 | -0.0162 | 81.1589
14.5 | 1.699 | 0.02281 | -0.0148 | 74.4849
15 | 1.7318 | 0.02586 | -0.0131 | 66.9683
15.5 | 1.7549 | 0.02978 | -0.0112 | 58.9288
16 | 1.7584 | 0.03531 | -0.0092 | 49.7989
16.5 | 1.6926 | 0.0552 | -0.0252 | 30.663
17 | 1.4829 | 0.10134 | -0.0536 | 14.6329
17.5 | 1.3043 | 0.1443 | -0.0785 | 9.0388
18 | 1.2218 | 0.17292 | -0.0955 | 7.0657
18.5 | 1.1673 | 0.19864 | -0.1112 | 5.8765
19 | 1.1632 | 0.2107 | -0.1186 | 5.5206
19.5 | 1.1513 | 0.22669 | -0.1284 | 5.0787
20 | 1.1432 | 0.24338 | -0.1385 | 4.6972

## 93. Re 7M Mach 0.25 (1)
BIGFOIL.COM POLAR EXPORT
Edge_tip
Edge_tip |  |  |  | Cl Max: | 0.935 | at alpha= | 8 | deg
JavaFoil+Calcfoil stall+Eppler ext transition |  |  |  | L/D Max: | 136.445 | at alpha= | 5 | deg
Re: | 7000000 |  |  | Cd Min: | 0.00461 | at alpha= | 3 | deg
Mach: | 0.25 |  |  | Cl=0 at alpha= | -1.569 | deg
|  |  |  | @ Cl=0.1, Cd= | 0.0056295
|  |  |  | @ Cl=0.4, Cd= | 0.09369
|  |  |  | @ Cl=0.6, Cd= | 0.09369
alpha (deg) | Cl | Cd | Cm | Cl/Cd
-10.5 | -0.132 | 0.06595 | -0.018 | -2.005
-10 | -0.19 | 0.06182 | -0.018 | -3.072
-9.5 | -0.237 | 0.05827 | -0.018 | -4.06
-9 | -0.274 | 0.05486 | -0.018 | -4.998
-8.5 | -0.304 | 0.0518 | -0.018 | -5.865
-8 | -0.326 | 0.04861 | -0.018 | -6.712
-7.5 | -0.341 | 0.04567 | -0.018 | -7.457
-7 | -0.346 | 0.043 | -0.018 | -8.053
-6.5 | -0.344 | 0.04004 | -0.018 | -8.583
-6 | -0.335 | 0.03569 | -0.021 | -9.381
-5.5 | -0.387 | 0.00509 | -0.035 | -76.063
-5 | -0.354 | 0.00495 | -0.035 | -71.636
-4.5 | -0.314 | 0.00483 | -0.034 | -65.095
-4 | -0.268 | 0.00546 | -0.034 | -49.081
-3.5 | -0.217 | 0.00548 | -0.034 | -39.626
-3 | -0.163 | 0.00579 | -0.034 | -28.239
-2.5 | -0.108 | 0.00581 | -0.033 | -18.518
-2 | -0.05 | 0.00574 | -0.033 | -8.742
-1.5 | 0.008 | 0.00587 | -0.033 | 1.382
-1 | 0.067 | 0.00587 | -0.033 | 11.382
-0.5 | 0.126 | 0.00544 | -0.032 | 23.132
0 | 0.185 | 0.00522 | -0.032 | 35.344
0.5 | 0.243 | 0.00526 | -0.032 | 46.285
1 | 0.302 | 0.00531 | -0.032 | 56.883
1.5 | 0.361 | 0.00532 | -0.031 | 67.842
2 | 0.419 | 0.00526 | -0.031 | 79.653
2.5 | 0.477 | 0.00531 | -0.031 | 89.918
3 | 0.535 | 0.00461 | -0.031 | 116.111
3.5 | 0.592 | 0.00479 | -0.03 | 123.566
4 | 0.648 | 0.00505 | -0.03 | 128.365
4.5 | 0.703 | 0.00527 | -0.03 | 133.405
5 | 0.755 | 0.00553 | -0.03 | 136.445
5.5 | 0.802 | 0.00615 | -0.029 | 130.52
6 | 0.845 | 0.00659 | -0.029 | 128.257
6.5 | 0.881 | 0.00676 | -0.029 | 130.269
7 | 0.908 | 0.00714 | -0.029 | 127.218
7.5 | 0.927 | 0.00755 | -0.028 | 122.766
8 | 0.935 | 0.00803 | -0.028 | 116.412
8.5 | 0.931 | 0.00866 | -0.028 | 107.403
9 | 0.907 | 0.01236 | -0.028 | 73.348
9.5 | 0.786 | 0.02603 | -0.024 | 30.184
10 | 0.703 | 0.04269 | -0.021 | 16.472
10.5 | 0.634 | 0.05431 | -0.019 | 11.674
11 | 0.563 | 0.06404 | -0.018 | 8.795
11.5 | 0.483 | 0.07203 | -0.017 | 6.713
12 | 0.399 | 0.07982 | -0.016 | 5
12.5 | 0.309 | 0.08744 | -0.015 | 3.538
13 | 0.207 | 0.09369 | -0.014 | 2.206

## 94. Re 7M Mach 0.25 (2)
BIGFOIL.COM POLAR EXPORT
Edge_tip
Edge_tip |  |  |  | Cl Max: | 1.5156 | at alpha= | 12.5 | deg
XFOIL ncrit=9 |  |  |  | L/D Max: | 129.742 | at alpha= | 5.5 | deg
Re: | 7000000 |  |  | Cd Min: | 0.27794 | at alpha= | -20 | deg
Mach: | 0.25 |  |  | Cl=0 at alpha= | -1.4401 | deg
|  |  |  | @ Cl=0.1, Cd= | 0.0057152
|  |  |  | @ Cl=0.4, Cd= | 0.0049745
|  |  |  | @ Cl=0.6, Cd= | 0.0049409
alpha (deg) | Cl | Cd | Cm | Cl/Cd
-20 | -0.9608 | 0.27794 | 0.1195 | -3.4569
-19.5 | -0.9429 | 0.27078 | 0.1151 | -3.4822
-19 | -0.925 | 0.26359 | 0.1108 | -3.5092
-18.5 | -0.6313 | 0.2109 | 0.0611 | -2.9934
-18 | -0.622 | 0.20576 | 0.0588 | -3.0229
-17.5 | -0.6127 | 0.2006 | 0.0565 | -3.0543
-17 | -0.6034 | 0.19548 | 0.0543 | -3.0868
-16.5 | -0.5942 | 0.18997 | 0.0522 | -3.1279
-16 | -0.5859 | 0.18419 | 0.0501 | -3.181
-15.5 | -0.8053 | 0.21243 | 0.0829 | -3.7909
-15 | -0.7888 | 0.20455 | 0.0793 | -3.8563
-14.5 | -0.7735 | 0.19704 | 0.0759 | -3.9256
-14 | -0.759 | 0.18948 | 0.0726 | -4.0057
-13.5 | -0.7449 | 0.18179 | 0.0693 | -4.0976
-13 | -0.732 | 0.17406 | 0.0662 | -4.2054
-12.5 | -0.7198 | 0.16629 | 0.0632 | -4.3286
-12 | -0.7123 | 0.15725 | 0.06 | -4.5297
-11.5 | -0.7042 | 0.14867 | 0.0569 | -4.7367
-11 | -0.7004 | 0.1384 | 0.0534 | -5.0607
-10.5 | -0.6922 | 0.13039 | 0.0503 | -5.3087
-10 | -0.6808 | 0.12365 | 0.0476 | -5.5059
-9.5 | -0.6695 | 0.11695 | 0.0449 | -5.7247
-9 | -0.6588 | 0.11001 | 0.042 | -5.9885
-7 | -0.6536 | 0.01216 | -0.0382 | -53.75
-6.5 | -0.5954 | 0.0103 | -0.0376 | -57.8058
-6 | -0.5362 | 0.0097 | -0.0367 | -55.2784
-5.5 | -0.4778 | 0.00741 | -0.0363 | -64.4804
-5 | -0.4186 | 0.00634 | -0.0356 | -66.0252
-4.5 | -0.3518 | 0.00565 | -0.0367 | -62.2655
-4 | -0.298 | 0.00567 | -0.0348 | -52.5573
-3.5 | -0.2405 | 0.00579 | -0.0341 | -41.5371
-2.5 | -0.124 | 0.00587 | -0.0332 | -21.1244
-2 | -0.0655 | 0.00584 | -0.0328 | -11.2158
-1.5 | -0.007 | 0.00582 | -0.0324 | -1.2027
-1 | 0.0514 | 0.00579 | -0.0321 | 8.8774
-0.5 | 0.1099 | 0.0057 | -0.0319 | 19.2807
0 | 0.1684 | 0.0055 | -0.0317 | 30.6182
0.5 | 0.2269 | 0.00535 | -0.0316 | 42.4112
1 | 0.2855 | 0.00515 | -0.0316 | 55.4369
1.5 | 0.3439 | 0.00508 | -0.0315 | 67.6969
2 | 0.4024 | 0.00497 | -0.0314 | 80.9658
2.5 | 0.4606 | 0.0047 | -0.0312 | 98
3 | 0.5143 | 0.00457 | -0.0297 | 112.5383
3.5 | 0.5727 | 0.00481 | -0.0293 | 119.0644
4 | 0.6311 | 0.00509 | -0.0289 | 123.9882
4.5 | 0.6893 | 0.00542 | -0.0284 | 127.1771
5 | 0.7476 | 0.00578 | -0.0278 | 129.3426
5.5 | 0.8057 | 0.00621 | -0.0272 | 129.7424
6 | 0.8638 | 0.00672 | -0.0265 | 128.5417
6.5 | 0.922 | 0.00721 | -0.0257 | 127.8779
7 | 0.9802 | 0.00777 | -0.0249 | 126.1519
7.5 | 1.0386 | 0.00828 | -0.024 | 125.4348
8 | 1.0966 | 0.00902 | -0.0229 | 121.5743
8.5 | 1.1549 | 0.00964 | -0.0218 | 119.8029
9 | 1.2128 | 0.01045 | -0.0206 | 116.0574
9.5 | 1.2701 | 0.01146 | -0.0193 | 110.829
10 | 1.3253 | 0.01308 | -0.0176 | 101.3226
10.5 | 1.3812 | 0.01445 | -0.016 | 95.5848
11 | 1.4335 | 0.01661 | -0.0142 | 86.3034
11.5 | 1.4787 | 0.02009 | -0.0121 | 73.6038
12 | 1.5097 | 0.02571 | -0.0101 | 58.7203
12.5 | 1.5156 | 0.03443 | -0.0097 | 44.0198
13 | 1.4838 | 0.05371 | -0.0214 | 27.6261
13.5 | 1.4094 | 0.07568 | -0.0416 | 18.6232
14 | 1.3408 | 0.09426 | -0.0529 | 14.2245
14.5 | 1.2755 | 0.11323 | -0.0639 | 11.2647
15 | 1.2217 | 0.13167 | -0.0742 | 9.2785
15.5 | 1.1792 | 0.14941 | -0.084 | 7.8924
16 | 1.1479 | 0.16605 | -0.0933 | 6.913
16.5 | 1.1245 | 0.18228 | -0.1026 | 6.1691
17 | 1.1077 | 0.19843 | -0.112 | 5.5823
17.5 | 1.0975 | 0.21419 | -0.1211 | 5.124

## 95. Re 7M Mach 0.50 (1)
BIGFOIL.COM POLAR EXPORT
Edge_tip
Edge_tip |  |  |  | Cl Max: | 1.138 | at alpha= | 20 | deg
JavaFoil+Calcfoil stall+Eppler ext transition |  |  |  | L/D Max: | 136.718 | at alpha= | 4.5 | deg
Re: | 7000000 |  |  | Cd Min: | 0.00479 | at alpha= | -4 | deg
Mach: | 0.5 |  |  | Cl=0 at alpha= | -1.5692 | deg
|  |  |  | @ Cl=0.1, Cd= | 0.0057247
|  |  |  | @ Cl=0.4, Cd= | 0.0054349
|  |  |  | @ Cl=0.6, Cd= | 0.0048019
alpha (deg) | Cl | Cd | Cm | Cl/Cd
-20 | -0.966 | 0.15046 | -0.027 | -6.424
-19.5 | -0.945 | 0.13578 | -0.028 | -6.962
-19 | -0.922 | 0.13167 | -0.028 | -7.001
-18.5 | -0.892 | 0.12956 | -0.027 | -6.886
-18 | -0.876 | 0.11291 | -0.029 | -7.761
-17.5 | -0.839 | 0.12423 | -0.025 | -6.752
-17 | -0.817 | 0.11301 | -0.026 | -7.226
-16.5 | -0.787 | 0.11567 | -0.025 | -6.804
-16 | -0.765 | 0.10467 | -0.026 | -7.307
-15.5 | -0.749 | 0.08892 | -0.029 | -8.428
-15 | -0.71 | 0.09983 | -0.024 | -7.113
-14.5 | -0.692 | 0.08633 | -0.027 | -8.012
-14 | -0.658 | 0.09139 | -0.024 | -7.2
-13.5 | -0.635 | 0.08275 | -0.025 | -7.673
-13 | -0.606 | 0.08274 | -0.023 | -7.325
-12.5 | -0.581 | 0.07707 | -0.024 | -7.534
-12 | -0.554 | 0.07496 | -0.023 | -7.388
-11.5 | -0.528 | 0.06971 | -0.023 | -7.574
-11 | -0.501 | 0.0678 | -0.023 | -7.393
-10.5 | -0.476 | 0.06278 | -0.023 | -7.575
-10 | -0.454 | 0.05438 | -0.026 | -8.35
-9.5 | -0.423 | 0.05588 | -0.023 | -7.568
-9 | -0.399 | 0.05006 | -0.025 | -7.972
-8.5 | -0.369 | 0.05127 | -0.021 | -7.193
-8 | -0.345 | 0.04532 | -0.024 | -7.613
-7.5 | -0.316 | 0.04544 | -0.021 | -6.955
-7 | -0.297 | 0.03546 | -0.027 | -8.378
-6.5 | -0.263 | 0.04031 | -0.021 | -6.528
-6 | -0.292 | 0.00559 | -0.039 | -52.268
-5.5 | -0.21 | 0.03531 | -0.022 | -5.961
-5 | -0.183 | 0.03479 | -0.02 | -5.255
-4.5 | -0.156 | 0.03299 | -0.02 | -4.736
-4 | -0.241 | 0.00479 | -0.038 | -50.25
-3.5 | -0.224 | 0.00602 | -0.038 | -37.279
-3 | -0.176 | 0.00585 | -0.037 | -30.155
-2.5 | -0.118 | 0.00592 | -0.037 | -19.961
-2 | -0.056 | 0.0058 | -0.037 | -9.592
-1.5 | 0.009 | 0.00571 | -0.037 | 1.585
-1 | 0.075 | 0.00588 | -0.036 | 12.698
-0.5 | 0.141 | 0.00547 | -0.036 | 25.716
0 | 0.206 | 0.00523 | -0.036 | 39.447
0.5 | 0.272 | 0.00523 | -0.036 | 52.03
1 | 0.338 | 0.00533 | -0.035 | 63.364
1.5 | 0.403 | 0.00544 | -0.035 | 74.075
2 | 0.468 | 0.00535 | -0.035 | 87.483
2.5 | 0.533 | 0.00537 | -0.034 | 99.319
3 | 0.597 | 0.00479 | -0.034 | 124.625
3.5 | 0.66 | 0.00504 | -0.034 | 130.958
4 | 0.72 | 0.00535 | -0.034 | 134.716
4.5 | 0.776 | 0.00568 | -0.033 | 136.718
5 | 0.825 | 0.00628 | -0.033 | 131.49
5.5 | 0.858 | 0.00687 | -0.033 | 124.839
6 | 0.856 | 0.00772 | -0.033 | 110.808
6.5 | 0.674 | 0.00849 | -0.032 | 79.42
7 | 0.52 | 0.01838 | -0.029 | 28.263
7.5 | 0.521 | 0.02907 | -0.026 | 17.938
8 | 0.529 | 0.04146 | -0.023 | 12.76
8.5 | 0.563 | 0.03969 | -0.024 | 14.177
9 | 0.58 | 0.04787 | -0.022 | 12.119
9.5 | 0.6 | 0.05493 | -0.021 | 10.93
10 | 0.626 | 0.05848 | -0.02 | 10.705
10.5 | 0.648 | 0.06485 | -0.019 | 9.988
11 | 0.671 | 0.07024 | -0.018 | 9.551
11.5 | 0.697 | 0.07349 | -0.018 | 9.482
12 | 0.732 | 0.07077 | -0.02 | 10.338
12.5 | 0.761 | 0.07164 | -0.02 | 10.616
13 | 0.792 | 0.07058 | -0.021 | 11.228
13.5 | 0.796 | 0.09225 | -0.017 | 8.633
14 | 0.833 | 0.08669 | -0.019 | 9.61
14.5 | 0.864 | 0.08532 | -0.019 | 10.132
15 | 0.872 | 0.10636 | -0.016 | 8.202
15.5 | 0.906 | 0.10139 | -0.018 | 8.934
16 | 0.944 | 0.09502 | -0.019 | 9.931
16.5 | 0.952 | 0.11572 | -0.017 | 8.224
17 | 0.99 | 0.10715 | -0.018 | 9.235
17.5 | 1.001 | 0.12642 | -0.016 | 7.922
18 | 1.039 | 0.1167 | -0.018 | 8.902
18.5 | 1.053 | 0.13463 | -0.016 | 7.821
19 | 1.085 | 0.12844 | -0.017 | 8.449
19.5 | 1.103 | 0.14463 | -0.016 | 7.626
20 | 1.138 | 0.13468 | -0.017 | 8.45

## 96. Re 7M Mach 0.50 (2)
BIGFOIL.COM POLAR EXPORT
Edge_tip
Edge_tip |  |  |  | Cl Max: | 1.2404 | at alpha= | 20 | deg
XFOIL ncrit=9 |  |  |  | L/D Max: | 134.814 | at alpha= | 4.5 | deg
Re: | 7000000 |  |  | Cd Min: | 0.3222 | at alpha= | 20 | deg
Mach: | 0.5 |  |  | Cl=0 at alpha= | -1.4138 | deg
|  |  |  | @ Cl=0.1, Cd= | 0.0058468
|  |  |  | @ Cl=0.4, Cd= | 0.005221
|  |  |  | @ Cl=0.6, Cd= | 0.0048563
alpha (deg) | Cl | Cd | Cm | Cl/Cd
-20 | -1.0533 | 0.30469 | 0.1383 | -3.457
-19.5 | -1.0312 | 0.29598 | 0.133 | -3.484
-19 | -1.0092 | 0.28737 | 0.1278 | -3.5118
-18.5 | -0.987 | 0.27861 | 0.1226 | -3.5426
-17.5 | -0.9438 | 0.26047 | 0.1123 | -3.6234
-17 | -0.922 | 0.25227 | 0.1075 | -3.6548
-16.5 | -0.9003 | 0.24402 | 0.1028 | -3.6895
-16 | -0.8788 | 0.23575 | 0.0982 | -3.7277
-15.5 | -0.8572 | 0.22714 | 0.0938 | -3.7739
-15 | -0.8361 | 0.21817 | 0.0895 | -3.8323
-14.5 | -0.8155 | 0.20965 | 0.0852 | -3.8898
-14 | -0.7956 | 0.20119 | 0.0811 | -3.9545
-13.5 | -0.7766 | 0.19278 | 0.0771 | -4.0284
-13 | -0.7586 | 0.18446 | 0.0734 | -4.1125
-12.5 | -0.7411 | 0.17607 | 0.0697 | -4.2091
-12 | -0.7248 | 0.16766 | 0.0662 | -4.323
-11.5 | -0.712 | 0.15889 | 0.0627 | -4.4811
-11 | -0.6983 | 0.15035 | 0.0594 | -4.6445
-10.5 | -0.6865 | 0.14154 | 0.0561 | -4.8502
-10 | -0.676 | 0.13257 | 0.0528 | -5.0992
-9.5 | -0.6618 | 0.12543 | 0.05 | -5.2762
-9 | -0.648 | 0.11822 | 0.0472 | -5.4813
-8.5 | -0.6363 | 0.11041 | 0.0441 | -5.7631
-8 | -0.6254 | 0.10243 | 0.0407 | -6.1056
-7.5 | -0.6153 | 0.09453 | 0.0371 | -6.509
-7 | -0.6057 | 0.08667 | 0.0331 | -6.9886
-6.5 | -0.5966 | 0.07877 | 0.0282 | -7.5739
-6 | -0.5734 | 0.06921 | 0.017 | -8.2849
-5.5 | -0.5353 | 0.05777 | 0.0008 | -9.2661
-5 | -0.4825 | 0.04415 | -0.0175 | -10.9287
-4.5 | -0.4124 | 0.02818 | -0.0346 | -14.6345
-4 | -0.3528 | 0.0173 | -0.0392 | -20.3931
-3.5 | -0.2868 | 0.01023 | -0.0402 | -28.0352
-3 | -0.2178 | 0.00701 | -0.0395 | -31.0699
-2.5 | -0.1482 | 0.00636 | -0.0383 | -23.3019
-2 | -0.0794 | 0.00604 | -0.0374 | -13.1457
-1.5 | -0.0116 | 0.00595 | -0.0365 | -1.9496
-1 | 0.0557 | 0.00588 | -0.0358 | 9.4728
-0.5 | 0.1225 | 0.00583 | -0.0352 | 21.012
0 | 0.1894 | 0.00562 | -0.0349 | 33.7011
0.5 | 0.2561 | 0.00546 | -0.0346 | 46.9048
1 | 0.323 | 0.00529 | -0.0343 | 61.0586
1.5 | 0.3899 | 0.00523 | -0.034 | 74.5507
2 | 0.4571 | 0.00517 | -0.0335 | 88.4139
2.5 | 0.5246 | 0.00488 | -0.033 | 107.5
3 | 0.5871 | 0.0048 | -0.0308 | 122.3125
3.5 | 0.6558 | 0.0051 | -0.0297 | 128.5882
4 | 0.7251 | 0.00548 | -0.0284 | 132.3175
4.5 | 0.7954 | 0.0059 | -0.0268 | 134.8136
5 | 0.8664 | 0.00648 | -0.0249 | 133.7037
5.5 | 0.9388 | 0.00712 | -0.0225 | 131.8539
6 | 1.0132 | 0.00786 | -0.0197 | 128.9059
6.5 | 1.1101 | 0.00951 | -0.0108 | 116.7298
8 | 1.1506 | 0.04592 | -0.0234 | 25.0566
8.5 | 1.1393 | 0.06254 | -0.0427 | 18.2171
9 | 1.1159 | 0.07424 | -0.053 | 15.031
9.5 | 1.094 | 0.08571 | -0.0602 | 12.764
10 | 1.0742 | 0.09727 | -0.0668 | 11.0435
10.5 | 1.0569 | 0.10892 | -0.073 | 9.7035
11 | 1.0386 | 0.12141 | -0.0796 | 8.5545
11.5 | 1.0254 | 0.13376 | -0.0858 | 7.666
12 | 1.0153 | 0.14631 | -0.0922 | 6.9394
12.5 | 1.0082 | 0.15905 | -0.0986 | 6.3389
13 | 1.0059 | 0.17189 | -0.1052 | 5.852
13.5 | 1.0097 | 0.18393 | -0.1113 | 5.4896
14 | 1.0192 | 0.19514 | -0.117 | 5.2229
14.5 | 1.0272 | 0.2082 | -0.1238 | 4.9337
15 | 1.0418 | 0.21891 | -0.1294 | 4.759
15.5 | 1.0575 | 0.23002 | -0.1352 | 4.5974
16 | 1.0752 | 0.24083 | -0.1409 | 4.4646
16.5 | 1.0941 | 0.25129 | -0.1466 | 4.3539
17 | 1.1145 | 0.26063 | -0.1519 | 4.2762
17.5 | 1.1344 | 0.271 | -0.1578 | 4.186
18 | 1.1548 | 0.28141 | -0.1637 | 4.1036
19 | 1.197 | 0.30177 | -0.1754 | 3.9666
19.5 | 1.2186 | 0.31196 | -0.1814 | 3.9063
20 | 1.2404 | 0.3222 | -0.1873 | 3.8498

## 97. Re 8M Mach 0.00 (1)
BIGFOIL.COM POLAR EXPORT
Edge_tip
Edge_tip |  |  |  | Cl Max: | 0.974 | at alpha= | 9 | deg
JavaFoil+Calcfoil stall+Eppler ext transition |  |  |  | L/D Max: | 137.587 | at alpha= | 5 | deg
Re: | 8000000 |  |  | Cd Min: | 0.00466 | at alpha= | 3.5 | deg
Mach: | 0 |  |  | Cl=0 at alpha= | -1.5702 | deg
|  |  |  | @ Cl=0.1, Cd= | 0.0054477
|  |  |  | @ Cl=0.4, Cd= | 0.0052005
|  |  |  | @ Cl=0.6, Cd= | 0.08974
alpha (deg) | Cl | Cd | Cm | Cl/Cd
-12 | -0.345 | 0.07532 | -0.019 | -4.58
-11.5 | -0.361 | 0.07104 | -0.018 | -5.076
-11 | -0.375 | 0.0673 | -0.018 | -5.575
-10.5 | -0.388 | 0.06337 | -0.018 | -6.13
-10 | -0.4 | 0.05979 | -0.018 | -6.685
-9.5 | -0.408 | 0.05631 | -0.018 | -7.254
-9 | -0.413 | 0.05282 | -0.018 | -7.819
-8.5 | -0.413 | 0.04973 | -0.018 | -8.307
-8 | -0.409 | 0.04644 | -0.019 | -8.816
-7.5 | -0.403 | 0.04238 | -0.02 | -9.5
-7 | -0.479 | 0.00557 | -0.034 | -86.026
-6.5 | -0.456 | 0.00525 | -0.034 | -86.832
-6 | -0.428 | 0.00515 | -0.034 | -83.081
-5.5 | -0.394 | 0.00497 | -0.034 | -79.167
-5 | -0.355 | 0.0048 | -0.033 | -73.85
-4.5 | -0.311 | 0.00548 | -0.033 | -56.727
-4 | -0.263 | 0.0055 | -0.033 | -47.804
-3.5 | -0.212 | 0.00565 | -0.033 | -37.566
-3 | -0.159 | 0.00573 | -0.032 | -27.742
-2.5 | -0.104 | 0.00566 | -0.032 | -18.449
-2 | -0.049 | 0.00565 | -0.032 | -8.614
-1.5 | 0.008 | 0.00573 | -0.032 | 1.373
-1 | 0.065 | 0.00581 | -0.032 | 11.144
-0.5 | 0.122 | 0.00522 | -0.031 | 23.35
0 | 0.179 | 0.00519 | -0.031 | 34.452
0.5 | 0.236 | 0.00521 | -0.031 | 45.256
1 | 0.293 | 0.00529 | -0.031 | 55.327
1.5 | 0.349 | 0.00529 | -0.03 | 66.09
2 | 0.406 | 0.00519 | -0.03 | 78.19
2.5 | 0.462 | 0.00533 | -0.03 | 86.724
3 | 0.518 | 0.0052 | -0.03 | 99.712
3.5 | 0.574 | 0.00466 | -0.029 | 123.148
4 | 0.629 | 0.00489 | -0.029 | 128.43
4.5 | 0.682 | 0.00509 | -0.029 | 134.031
5 | 0.733 | 0.00533 | -0.029 | 137.587
5.5 | 0.781 | 0.00578 | -0.028 | 135.14
6 | 0.826 | 0.00614 | -0.028 | 134.474
6.5 | 0.866 | 0.00642 | -0.028 | 134.948
7 | 0.9 | 0.0067 | -0.028 | 134.48
7.5 | 0.929 | 0.00707 | -0.028 | 131.491
8 | 0.952 | 0.00741 | -0.027 | 128.538
8.5 | 0.968 | 0.0078 | -0.027 | 124.119
9 | 0.974 | 0.00835 | -0.027 | 116.591
9.5 | 0.972 | 0.00874 | -0.027 | 111.231
10 | 0.962 | 0.00946 | -0.026 | 101.662
10.5 | 0.868 | 0.02307 | -0.024 | 37.615
11 | 0.804 | 0.0392 | -0.021 | 20.515
11.5 | 0.758 | 0.0509 | -0.02 | 14.89
12 | 0.718 | 0.05936 | -0.019 | 12.098
12.5 | 0.679 | 0.06728 | -0.018 | 10.091
13 | 0.639 | 0.0757 | -0.017 | 8.446
13.5 | 0.601 | 0.08324 | -0.016 | 7.224
14 | 0.565 | 0.08974 | -0.016 | 6.296

## 98. Re 8M Mach 0.00 (2)
BIGFOIL.COM POLAR EXPORT
Edge_tip
Edge_tip |  |  |  | Cl Max: | 1.7989 | at alpha= | 16.5 | deg
XFOIL ncrit=9 |  |  |  | L/D Max: | 131.895 | at alpha= | 6 | deg
Re: | 8000000 |  |  | Cd Min: | 0.23001 | at alpha= | 20 | deg
Mach: | 0 |  |  | Cl=0 at alpha= | -1.4475 | deg
|  |  |  | @ Cl=0.1, Cd= | 0.0055994
|  |  |  | @ Cl=0.4, Cd= | 0.0049229
|  |  |  | @ Cl=0.6, Cd= | 0.0048472
alpha (deg) | Cl | Cd | Cm | Cl/Cd
-11.5 | -1.0884 | 0.02034 | -0.0358 | -53.5103
-11 | -1.0454 | 0.01567 | -0.0365 | -66.7135
-10.5 | -0.9967 | 0.01289 | -0.0365 | -77.3235
-10 | -0.9455 | 0.01086 | -0.0363 | -87.0626
-9.5 | -0.8922 | 0.00989 | -0.036 | -90.2123
-9 | -0.8378 | 0.00953 | -0.0357 | -87.9119
-8.5 | -0.7833 | 0.00919 | -0.0354 | -85.2339
-8 | -0.7285 | 0.00889 | -0.035 | -81.946
-7.5 | -0.6736 | 0.00869 | -0.0347 | -77.5144
-7 | -0.6186 | 0.00841 | -0.0343 | -73.5553
-6.5 | -0.5634 | 0.00819 | -0.034 | -68.7912
-6 | -0.5085 | 0.00693 | -0.0338 | -73.3766
-5.5 | -0.453 | 0.00609 | -0.0335 | -74.3842
-5 | -0.3973 | 0.00554 | -0.0332 | -71.7148
-4.5 | -0.339 | 0.00543 | -0.0334 | -62.4309
-4 | -0.2849 | 0.00554 | -0.0327 | -51.426
-3.5 | -0.2297 | 0.0057 | -0.0324 | -40.2982
-3 | -0.1741 | 0.00576 | -0.0322 | -30.2257
-2.5 | -0.1182 | 0.00575 | -0.0319 | -20.5565
-2 | -0.062 | 0.00572 | -0.0317 | -10.8392
-1.5 | -0.0059 | 0.0057 | -0.0314 | -1.0351
-1 | 0.0503 | 0.00567 | -0.0312 | 8.8713
-0.5 | 0.1066 | 0.00559 | -0.031 | 19.0698
0 | 0.163 | 0.00541 | -0.0309 | 30.1294
0.5 | 0.2193 | 0.00528 | -0.0308 | 41.5341
1 | 0.2758 | 0.0051 | -0.0308 | 54.0784
1.5 | 0.332 | 0.00503 | -0.0307 | 66.004
2 | 0.3883 | 0.00495 | -0.0307 | 78.4444
2.5 | 0.4444 | 0.00482 | -0.0307 | 92.1992
3 | 0.4978 | 0.0045 | -0.0299 | 110.6222
3.5 | 0.5519 | 0.00464 | -0.0292 | 118.944
4 | 0.6076 | 0.00488 | -0.0289 | 124.5082
4.5 | 0.663 | 0.00519 | -0.0286 | 127.7457
5 | 0.7183 | 0.00552 | -0.0283 | 130.1268
5.5 | 0.7734 | 0.00588 | -0.028 | 131.5306
6 | 0.8283 | 0.00628 | -0.0276 | 131.8949
6.5 | 0.8829 | 0.0067 | -0.0273 | 131.7761
7 | 0.9373 | 0.00714 | -0.0269 | 131.2745
7.5 | 0.9915 | 0.00763 | -0.0265 | 129.9476
8 | 1.0455 | 0.00807 | -0.0262 | 129.5539
8.5 | 1.0989 | 0.00866 | -0.0257 | 126.8938
9 | 1.1524 | 0.00913 | -0.0253 | 126.2212
9.5 | 1.2054 | 0.00967 | -0.0249 | 124.6536
10 | 1.2576 | 0.01038 | -0.0244 | 121.1561
10.5 | 1.3091 | 0.01122 | -0.0238 | 116.6756
11.5 | 1.4112 | 0.01277 | -0.0227 | 110.509
12 | 1.4617 | 0.01353 | -0.0221 | 108.034
12.5 | 1.5113 | 0.01437 | -0.0215 | 105.1705
13 | 1.5598 | 0.01538 | -0.0208 | 101.4174
13.5 | 1.6063 | 0.01667 | -0.02 | 96.3587
14 | 1.6506 | 0.01826 | -0.019 | 90.3943
14.5 | 1.6927 | 0.02006 | -0.0179 | 84.3819
15 | 1.7311 | 0.02226 | -0.0166 | 77.7673
15.5 | 1.7646 | 0.02491 | -0.015 | 70.839
16 | 1.7897 | 0.02833 | -0.0132 | 63.1733
16.5 | 1.7989 | 0.03305 | -0.0109 | 54.4297
17 | 1.7717 | 0.03964 | -0.0083 | 44.6948
17.5 | 1.6114 | 0.08253 | -0.0427 | 19.525
18 | 1.387 | 0.13169 | -0.0707 | 10.5323
18.5 | 1.2742 | 0.1656 | -0.0906 | 7.6944
19 | 1.2062 | 0.19365 | -0.1079 | 6.2288
19.5 | 1.1801 | 0.21266 | -0.1198 | 5.5492
20 | 1.1646 | 0.23001 | -0.1306 | 5.0633

## 99. Re 8M Mach 0.10 (1)
BIGFOIL.COM POLAR EXPORT
Edge_tip
Edge_tip |  |  |  | Cl Max: | 0.968 | at alpha= | 9 | deg
JavaFoil+Calcfoil stall+Eppler ext transition |  |  |  | L/D Max: | 137.811 | at alpha= | 5 | deg
Re: | 8000000 |  |  | Cd Min: | 0.00467 | at alpha= | 3.5 | deg
Mach: | 0.1 |  |  | Cl=0 at alpha= | -1.5702 | deg
|  |  |  | @ Cl=0.1, Cd= | 0.005454
|  |  |  | @ Cl=0.4, Cd= | 0.005204
|  |  |  | @ Cl=0.6, Cd= | 0.09319
alpha (deg) | Cl | Cd | Cm | Cl/Cd
-11.5 | -0.331 | 0.07138 | -0.018 | -4.644
-11 | -0.349 | 0.06721 | -0.018 | -5.194
-10.5 | -0.365 | 0.06369 | -0.018 | -5.735
-10 | -0.38 | 0.06017 | -0.018 | -6.31
-9.5 | -0.392 | 0.05666 | -0.018 | -6.911
-9 | -0.399 | 0.05312 | -0.018 | -7.514
-8.5 | -0.402 | 0.04999 | -0.018 | -8.042
-8 | -0.401 | 0.04698 | -0.018 | -8.528
-7.5 | -0.395 | 0.04344 | -0.019 | -9.101
-7 | -0.39 | 0.03638 | -0.023 | -10.729
-6.5 | -0.453 | 0.00525 | -0.034 | -86.305
-6 | -0.426 | 0.00515 | -0.034 | -82.733
-5.5 | -0.393 | 0.00498 | -0.034 | -78.952
-5 | -0.355 | 0.00481 | -0.034 | -73.77
-4.5 | -0.311 | 0.00546 | -0.033 | -57.002
-4 | -0.264 | 0.00551 | -0.033 | -47.908
-3.5 | -0.213 | 0.00581 | -0.033 | -36.635
-3 | -0.16 | 0.00574 | -0.033 | -27.848
-2.5 | -0.105 | 0.00566 | -0.032 | -18.531
-2 | -0.049 | 0.00565 | -0.032 | -8.656
-1.5 | 0.008 | 0.00578 | -0.032 | 1.366
-1 | 0.065 | 0.00581 | -0.032 | 11.193
-0.5 | 0.123 | 0.00522 | -0.031 | 23.465
0 | 0.18 | 0.00519 | -0.031 | 34.628
0.5 | 0.237 | 0.00521 | -0.031 | 45.478
1 | 0.294 | 0.00529 | -0.031 | 55.593
1.5 | 0.351 | 0.00529 | -0.03 | 66.397
2 | 0.408 | 0.00519 | -0.03 | 78.547
2.5 | 0.465 | 0.00533 | -0.03 | 87.105
3 | 0.521 | 0.0052 | -0.03 | 100.106
3.5 | 0.577 | 0.00467 | -0.03 | 123.467
4 | 0.632 | 0.0049 | -0.029 | 128.782
4.5 | 0.685 | 0.0051 | -0.029 | 134.335
5 | 0.736 | 0.00534 | -0.029 | 137.811
5.5 | 0.785 | 0.0058 | -0.029 | 135.217
6 | 0.829 | 0.00617 | -0.028 | 134.429
6.5 | 0.868 | 0.00644 | -0.028 | 134.802
7 | 0.902 | 0.00673 | -0.028 | 134.033
7.5 | 0.93 | 0.00711 | -0.028 | 130.727
8 | 0.951 | 0.00747 | -0.028 | 127.218
8.5 | 0.964 | 0.00787 | -0.027 | 122.545
9 | 0.968 | 0.00846 | -0.027 | 114.326
9.5 | 0.962 | 0.0089 | -0.027 | 108.048
10 | 0.935 | 0.01306 | -0.026 | 71.563
10.5 | 0.826 | 0.03035 | -0.023 | 27.231
11 | 0.774 | 0.04376 | -0.021 | 17.684
11.5 | 0.729 | 0.05341 | -0.019 | 13.641
12 | 0.684 | 0.06291 | -0.018 | 10.87
12.5 | 0.642 | 0.0702 | -0.017 | 9.139
13 | 0.599 | 0.07803 | -0.017 | 7.677
13.5 | 0.557 | 0.08579 | -0.016 | 6.495
14 | 0.517 | 0.09319 | -0.015 | 5.549

## 100. Re 8M Mach 0.10 (2)
BIGFOIL.COM POLAR EXPORT
Edge_tip
Edge_tip |  |  |  | Cl Max: | 1.7552 | at alpha= | 15.5 | deg
XFOIL ncrit=9 |  |  |  | L/D Max: | 131.932 | at alpha= | 5.5 | deg
Re: | 8000000 |  |  | Cd Min: | 0.24085 | at alpha= | 20 | deg
Mach: | 0.1 |  |  | Cl=0 at alpha= | -1.4469 | deg
|  |  |  | @ Cl=0.1, Cd= | 0.0056
|  |  |  | @ Cl=0.4, Cd= | 0.0049381
|  |  |  | @ Cl=0.6, Cd= | 0.0048501
alpha (deg) | Cl | Cd | Cm | Cl/Cd
-11 | -1.0405 | 0.02391 | -0.0358 | -43.5174
-10.5 | -1.0037 | 0.01584 | -0.0376 | -63.3649
-10 | -0.9545 | 0.01248 | -0.0376 | -76.4824
-9.5 | -0.9017 | 0.01052 | -0.0373 | -85.7129
-9 | -0.8468 | 0.00977 | -0.0368 | -86.6735
-8.5 | -0.7913 | 0.00936 | -0.0364 | -84.5406
-8 | -0.7357 | 0.009 | -0.0359 | -81.7444
-7.5 | -0.6799 | 0.00877 | -0.0354 | -77.5257
-7 | -0.6241 | 0.00849 | -0.035 | -73.51
-6.5 | -0.5683 | 0.00826 | -0.0345 | -68.8015
-6 | -0.5127 | 0.00733 | -0.0342 | -69.9454
-5.5 | -0.4567 | 0.00622 | -0.0339 | -73.4244
-5 | -0.4004 | 0.00561 | -0.0336 | -71.3725
-4.5 | -0.3416 | 0.00547 | -0.0337 | -62.4497
-4 | -0.287 | 0.00556 | -0.033 | -51.6187
-3.5 | -0.2314 | 0.0057 | -0.0327 | -40.5965
-3 | -0.1754 | 0.00578 | -0.0324 | -30.346
-2.5 | -0.119 | 0.00576 | -0.0321 | -20.6597
-2 | -0.0625 | 0.00572 | -0.0319 | -10.9266
-1.5 | -0.006 | 0.00571 | -0.0316 | -1.0508
-1 | 0.0505 | 0.00567 | -0.0314 | 8.9065
-0.5 | 0.1071 | 0.00559 | -0.0312 | 19.1592
0 | 0.1639 | 0.00541 | -0.031 | 30.2957
0.5 | 0.2205 | 0.00528 | -0.031 | 41.7614
1 | 0.2773 | 0.00511 | -0.0309 | 54.2661
1.5 | 0.3339 | 0.00503 | -0.0309 | 66.3817
2 | 0.3905 | 0.00496 | -0.0308 | 78.7298
2.5 | 0.447 | 0.00483 | -0.0307 | 92.5466
3 | 0.5006 | 0.0045 | -0.0299 | 111.2444
3.5 | 0.5551 | 0.00465 | -0.0292 | 119.3763
4 | 0.6112 | 0.0049 | -0.0289 | 124.7347
4.5 | 0.6671 | 0.00521 | -0.0286 | 128.0422
5 | 0.7229 | 0.00554 | -0.0282 | 130.4874
5.5 | 0.7784 | 0.0059 | -0.0279 | 131.9322
6 | 0.8337 | 0.00633 | -0.0275 | 131.7062
6.5 | 0.8889 | 0.00675 | -0.0271 | 131.6889
7 | 0.9439 | 0.0072 | -0.0267 | 131.0972
7.5 | 0.9987 | 0.00768 | -0.0262 | 130.0391
8 | 1.0533 | 0.00817 | -0.0257 | 128.9229
9.5 | 1.2153 | 0.00986 | -0.0241 | 123.2556
10 | 1.2682 | 0.01063 | -0.0235 | 119.3039
10.5 | 1.3202 | 0.01161 | -0.0228 | 113.7123
11 | 1.3725 | 0.01235 | -0.0221 | 111.1336
11.5 | 1.4244 | 0.01311 | -0.0214 | 108.6499
12 | 1.4755 | 0.01397 | -0.0207 | 105.6192
12.5 | 1.5255 | 0.01501 | -0.0198 | 101.6322
13 | 1.5737 | 0.01632 | -0.0189 | 96.4277
13.5 | 1.6197 | 0.01794 | -0.0177 | 90.2843
14 | 1.663 | 0.01991 | -0.0165 | 83.5259
14.5 | 1.7024 | 0.0223 | -0.015 | 76.3408
15 | 1.7345 | 0.0255 | -0.0133 | 68.0196
15.5 | 1.7552 | 0.02979 | -0.0113 | 58.9191
16 | 1.7512 | 0.03617 | -0.0093 | 48.4158
17 | 1.5207 | 0.09478 | -0.0497 | 16.0445
17.5 | 1.3573 | 0.13293 | -0.0716 | 10.2106
18 | 1.2609 | 0.16285 | -0.0892 | 7.7427
18.5 | 1.1998 | 0.18844 | -0.1048 | 6.367
19 | 1.1729 | 0.2074 | -0.1165 | 5.6553
19.5 | 1.1564 | 0.22464 | -0.1272 | 5.1478
20 | 1.1483 | 0.24085 | -0.1371 | 4.7677

## 101. Re 8M Mach 0.25 (1)
BIGFOIL.COM POLAR EXPORT
Edge_tip
Edge_tip |  |  |  | Cl Max: | 0.935 | at alpha= | 8 | deg
JavaFoil+Calcfoil stall+Eppler ext transition |  |  |  | L/D Max: | 136.901 | at alpha= | 5 | deg
Re: | 8000000 |  |  | Cd Min: | 0.00473 | at alpha= | 3.5 | deg
Mach: | 0.25 |  |  | Cl=0 at alpha= | -1.569 | deg
|  |  |  | @ Cl=0.1, Cd= | 0.0055863
|  |  |  | @ Cl=0.4, Cd= | 0.09274
|  |  |  | @ Cl=0.6, Cd= | 0.09274
alpha (deg) | Cl | Cd | Cm | Cl/Cd
-11 | -0.052 | 0.06857 | -0.019 | -0.765
-10.5 | -0.132 | 0.0658 | -0.018 | -2.01
-10 | -0.19 | 0.06135 | -0.018 | -3.096
-9.5 | -0.237 | 0.05768 | -0.018 | -4.103
-9 | -0.274 | 0.05434 | -0.018 | -5.049
-8.5 | -0.304 | 0.05134 | -0.018 | -5.922
-8 | -0.327 | 0.04816 | -0.018 | -6.78
-7.5 | -0.341 | 0.04514 | -0.018 | -7.555
-7 | -0.347 | 0.04241 | -0.018 | -8.176
-6.5 | -0.345 | 0.03896 | -0.019 | -8.853
-6 | -0.411 | 0.0051 | -0.035 | -80.726
-5.5 | -0.387 | 0.00503 | -0.035 | -77.044
-5 | -0.354 | 0.00486 | -0.035 | -72.904
-4.5 | -0.314 | 0.00511 | -0.034 | -61.456
-4 | -0.268 | 0.00555 | -0.034 | -48.322
-3.5 | -0.217 | 0.00584 | -0.034 | -37.202
-3 | -0.163 | 0.00576 | -0.034 | -28.4
-2.5 | -0.108 | 0.00572 | -0.033 | -18.805
-2 | -0.05 | 0.00565 | -0.033 | -8.88
-1.5 | 0.008 | 0.00578 | -0.033 | 1.403
-1 | 0.067 | 0.00581 | -0.033 | 11.502
-0.5 | 0.126 | 0.00541 | -0.032 | 23.275
0 | 0.185 | 0.00518 | -0.032 | 35.61
0.5 | 0.243 | 0.00521 | -0.032 | 46.72
1 | 0.302 | 0.0053 | -0.032 | 57.028
1.5 | 0.361 | 0.0053 | -0.031 | 68.073
2 | 0.419 | 0.0052 | -0.031 | 80.535
2.5 | 0.477 | 0.00535 | -0.031 | 89.188
3 | 0.535 | 0.00523 | -0.031 | 102.329
3.5 | 0.592 | 0.00473 | -0.03 | 125.244
4 | 0.648 | 0.00496 | -0.03 | 130.628
4.5 | 0.703 | 0.00522 | -0.03 | 134.665
5 | 0.755 | 0.00551 | -0.03 | 136.901
5.5 | 0.802 | 0.00603 | -0.029 | 133.086
6 | 0.845 | 0.00632 | -0.029 | 133.736
6.5 | 0.881 | 0.00663 | -0.029 | 132.822
7 | 0.908 | 0.007 | -0.029 | 129.736
7.5 | 0.927 | 0.0074 | -0.028 | 125.235
8 | 0.935 | 0.00787 | -0.028 | 118.828
8.5 | 0.931 | 0.00847 | -0.028 | 109.799
9 | 0.909 | 0.00929 | -0.028 | 97.903
9.5 | 0.805 | 0.02068 | -0.025 | 38.954
10 | 0.709 | 0.03983 | -0.022 | 17.786
10.5 | 0.637 | 0.05219 | -0.02 | 12.201
11 | 0.564 | 0.06273 | -0.018 | 8.998
11.5 | 0.484 | 0.07101 | -0.017 | 6.818
12 | 0.399 | 0.07885 | -0.016 | 5.066
12.5 | 0.31 | 0.08616 | -0.015 | 3.595
13 | 0.207 | 0.09274 | -0.014 | 2.23

## 102. Re 8M Mach 0.25 (2)
BIGFOIL.COM POLAR EXPORT
Edge_tip
Edge_tip |  |  |  | Cl Max: | 1.5403 | at alpha= | 12.5 | deg
XFOIL ncrit=9 |  |  |  | L/D Max: | 132.442 | at alpha= | 5 | deg
Re: | 8000000 |  |  | Cd Min: | 0.20679 | at alpha= | 17.5 | deg
Mach: | 0.25 |  |  | Cl=0 at alpha= | -1.4392 | deg
|  |  |  | @ Cl=0.1, Cd= | 0.00086282
|  |  |  | @ Cl=0.4, Cd= | 0.0050022
|  |  |  | @ Cl=0.6, Cd= | 0.0048482
alpha (deg) | Cl | Cd | Cm | Cl/Cd
-7.5 | -0.689 | 0.00426 | -0.0383 | -161.7371
-7 | -0.6401 | 0.0021 | -0.0384 | -304.8095
-6.5 | -0.5826 | 0.00185 | -0.0374 | -314.9189
-6 | -0.5253 | 0.00164 | -0.0365 | -320.3049
-5.5 | -0.4679 | 0.00144 | -0.0357 | -324.9306
-5 | -0.4087 | 0.00095 | -0.0359 | -430.2105
-4.5 | -0.3511 | 0.0009 | -0.035 | -390.1111
-3.5 | -0.2371 | 0.0009 | -0.0336 | -263.4444
-3 | -0.1799 | 0.00092 | -0.033 | -195.5435
-2.5 | -0.1222 | 0.00091 | -0.0326 | -134.2857
-2 | -0.0645 | 0.00089 | -0.0322 | -72.4719
-1.5 | -0.007 | 0.00089 | -0.0318 | -7.8652
-1 | 0.0506 | 0.00088 | -0.0314 | 57.5
-0.5 | 0.1081 | 0.00086 | -0.0311 | 125.6977
0 | 0.1686 | 0.00543 | -0.0318 | 31.0497
1 | 0.2856 | 0.00514 | -0.0316 | 55.5642
1.5 | 0.3442 | 0.00505 | -0.0315 | 68.1584
2 | 0.4026 | 0.005 | -0.0313 | 80.52
2.5 | 0.4612 | 0.00485 | -0.0312 | 95.0928
3 | 0.5156 | 0.00451 | -0.03 | 114.3237
3.5 | 0.5733 | 0.00472 | -0.0294 | 121.4619
4 | 0.6316 | 0.005 | -0.029 | 126.32
4.5 | 0.69 | 0.0053 | -0.0285 | 130.1887
5 | 0.7483 | 0.00565 | -0.0279 | 132.4425
5.5 | 0.8064 | 0.00611 | -0.0273 | 131.9804
6 | 0.8646 | 0.00656 | -0.0266 | 131.7988
6.5 | 0.9229 | 0.00703 | -0.0259 | 131.2802
7 | 0.9812 | 0.00757 | -0.025 | 129.6169
7.5 | 1.0396 | 0.00808 | -0.0241 | 128.6634
8 | 1.0978 | 0.00874 | -0.0231 | 125.6064
8.5 | 1.1562 | 0.00935 | -0.022 | 123.6578
9 | 1.2143 | 0.01013 | -0.0208 | 119.8717
9.5 | 1.2716 | 0.01117 | -0.0194 | 113.8406
10 | 1.3281 | 0.01245 | -0.0179 | 106.6747
10.5 | 1.3846 | 0.01369 | -0.0163 | 101.1395
11 | 1.4383 | 0.01559 | -0.0145 | 92.2579
11.5 | 1.4865 | 0.01854 | -0.0124 | 80.178
12 | 1.5237 | 0.02323 | -0.0102 | 65.5919
12.5 | 1.5403 | 0.03058 | -0.0088 | 50.3695
13 | 1.5262 | 0.04142 | -0.0111 | 36.8469
13.5 | 1.4607 | 0.06769 | -0.0353 | 21.5793
14 | 1.3893 | 0.08647 | -0.0474 | 16.0668
14.5 | 1.3203 | 0.10546 | -0.0586 | 12.5194
15 | 1.2609 | 0.12401 | -0.0692 | 10.1677
15.5 | 1.2057 | 0.14359 | -0.0802 | 8.3968
16 | 1.1667 | 0.16142 | -0.0903 | 7.2277
16.5 | 1.1381 | 0.17852 | -0.1002 | 6.3752
17.5 | 1.1175 | 0.20679 | -0.1168 | 5.404

## 103. Re 8M Mach 0.50 (1)
BIGFOIL.COM POLAR EXPORT
Edge_tip
Edge_tip |  |  |  | Cl Max: | 1.151 | at alpha= | 20 | deg
JavaFoil+Calcfoil stall+Eppler ext transition |  |  |  | L/D Max: | 137.02 | at alpha= | 4 | deg
Re: | 8000000 |  |  | Cd Min: | 0.005 | at alpha= | 3.5 | deg
Mach: | 0.5 |  |  | Cl=0 at alpha= | -1.5692 | deg
|  |  |  | @ Cl=0.1, Cd= | 0.0056574
|  |  |  | @ Cl=0.4, Cd= | 0.005404
|  |  |  | @ Cl=0.6, Cd= | 0.0053524
alpha (deg) | Cl | Cd | Cm | Cl/Cd
-20 | -0.967 | 0.14799 | -0.027 | -6.536
-19.5 | -0.95 | 0.13052 | -0.029 | -7.279
-19 | -0.924 | 0.12886 | -0.029 | -7.171
-18.5 | -0.895 | 0.12667 | -0.027 | -7.062
-18 | -0.884 | 0.10554 | -0.031 | -8.372
-17.5 | -0.839 | 0.12257 | -0.026 | -6.848
-17 | -0.819 | 0.11024 | -0.027 | -7.428
-16.5 | -0.788 | 0.11453 | -0.025 | -6.877
-16 | -0.767 | 0.1022 | -0.027 | -7.503
-15.5 | -0.754 | 0.08396 | -0.03 | -8.986
-15 | -0.711 | 0.09832 | -0.025 | -7.231
-14.5 | -0.695 | 0.08263 | -0.028 | -8.414
-14 | -0.659 | 0.08985 | -0.024 | -7.337
-13.5 | -0.638 | 0.07997 | -0.026 | -7.976
-13 | -0.607 | 0.08127 | -0.024 | -7.472
-12.5 | -0.582 | 0.07537 | -0.025 | -7.723
-12 | -0.555 | 0.07387 | -0.024 | -7.507
-11.5 | -0.529 | 0.06826 | -0.024 | -7.754
-11 | -0.502 | 0.06673 | -0.023 | -7.521
-10.5 | -0.477 | 0.06141 | -0.024 | -7.764
-10 | -0.458 | 0.05078 | -0.028 | -9.021
-9.5 | -0.425 | 0.05424 | -0.024 | -7.828
-9 | -0.403 | 0.0466 | -0.027 | -8.649
-8.5 | -0.37 | 0.05036 | -0.022 | -7.337
-8 | -0.349 | 0.04174 | -0.026 | -8.36
-7.5 | -0.317 | 0.04453 | -0.022 | -7.114
-7 | -0.358 | 0.00588 | -0.04 | -60.951
-6.5 | -0.264 | 0.03911 | -0.023 | -6.754
-6 | -0.292 | 0.00539 | -0.039 | -54.273
-5.5 | -0.259 | 0.00523 | -0.039 | -49.601
-5 | -0.183 | 0.03386 | -0.021 | -5.418
-4.5 | -0.157 | 0.03181 | -0.022 | -4.939
-4 | -0.241 | 0.00556 | -0.038 | -43.326
-3.5 | -0.224 | 0.00601 | -0.038 | -37.293
-3 | -0.176 | 0.00582 | -0.037 | -30.309
-2.5 | -0.118 | 0.00588 | -0.037 | -20.099
-2 | -0.056 | 0.00575 | -0.037 | -9.689
-1.5 | 0.009 | 0.00565 | -0.037 | 1.601
-1 | 0.075 | 0.00579 | -0.036 | 12.895
-0.5 | 0.141 | 0.00544 | -0.036 | 25.861
0 | 0.206 | 0.00522 | -0.036 | 39.49
0.5 | 0.272 | 0.0052 | -0.036 | 52.275
1 | 0.338 | 0.00528 | -0.035 | 63.989
1.5 | 0.403 | 0.00541 | -0.035 | 74.462
2 | 0.468 | 0.0053 | -0.035 | 88.311
2.5 | 0.533 | 0.00543 | -0.034 | 98.11
3 | 0.597 | 0.00537 | -0.034 | 111.066
3.5 | 0.66 | 0.005 | -0.034 | 131.891
4 | 0.72 | 0.00526 | -0.034 | 137.02
4.5 | 0.776 | 0.00567 | -0.033 | 136.882
5 | 0.825 | 0.00615 | -0.033 | 134.077
5.5 | 0.858 | 0.00674 | -0.033 | 127.288
6 | 0.856 | 0.00757 | -0.033 | 113.056
6.5 | 0.674 | 0.0083 | -0.032 | 81.262
7 | 0.544 | 0.01349 | -0.031 | 40.328
7.5 | 0.526 | 0.02701 | -0.027 | 19.473
8 | 0.533 | 0.03917 | -0.024 | 13.599
8.5 | 0.567 | 0.03716 | -0.024 | 15.262
9 | 0.583 | 0.04572 | -0.023 | 12.759
9.5 | 0.604 | 0.05248 | -0.021 | 11.504
10 | 0.629 | 0.05595 | -0.021 | 11.249
10.5 | 0.651 | 0.06218 | -0.02 | 10.471
11 | 0.675 | 0.06718 | -0.019 | 10.047
11.5 | 0.702 | 0.06995 | -0.019 | 10.03
12 | 0.735 | 0.0677 | -0.02 | 10.864
12.5 | 0.765 | 0.06804 | -0.021 | 11.247
13 | 0.797 | 0.06704 | -0.021 | 11.891
13.5 | 0.798 | 0.0905 | -0.017 | 8.82
14 | 0.838 | 0.08269 | -0.019 | 10.132
14.5 | 0.872 | 0.07968 | -0.02 | 10.942
15 | 0.874 | 0.10471 | -0.016 | 8.345
15.5 | 0.913 | 0.09575 | -0.019 | 9.535
16 | 0.95 | 0.0894 | -0.02 | 10.63
16.5 | 0.953 | 0.11337 | -0.017 | 8.409
17 | 0.997 | 0.10112 | -0.019 | 9.855
17.5 | 1.002 | 0.12433 | -0.016 | 8.062
18 | 1.046 | 0.11023 | -0.019 | 9.49
18.5 | 1.054 | 0.13241 | -0.016 | 7.958
19 | 1.091 | 0.12291 | -0.018 | 8.879
19.5 | 1.103 | 0.14265 | -0.016 | 7.734
20 | 1.151 | 0.12317 | -0.018 | 9.349

## 104. Re 8M Mach 0.50 (2)
BIGFOIL.COM POLAR EXPORT
Edge_tip
Edge_tip |  |  |  | Cl Max: | 1.2407 | at alpha= | 20 | deg
XFOIL ncrit=9 |  |  |  | L/D Max: | 138.229 | at alpha= | 4.5 | deg
Re: | 8000000 |  |  | Cd Min: | 0.32242 | at alpha= | 20 | deg
Mach: | 0.5 |  |  | Cl=0 at alpha= | -1.4153 | deg
|  |  |  | @ Cl=0.1, Cd= | 0.0057536
|  |  |  | @ Cl=0.4, Cd= | 0.0051956
|  |  |  | @ Cl=0.6, Cd= | 0.004745
alpha (deg) | Cl | Cd | Cm | Cl/Cd
-20 | -1.0535 | 0.30486 | 0.1383 | -3.4557
-19.5 | -1.0314 | 0.29615 | 0.133 | -3.4827
-19 | -1.0094 | 0.28755 | 0.1278 | -3.5103
-18.5 | -0.9871 | 0.27878 | 0.1226 | -3.5408
-18 | -0.965 | 0.26994 | 0.1176 | -3.5749
-17.5 | -0.9429 | 0.26114 | 0.1126 | -3.6107
-17 | -0.9215 | 0.25204 | 0.1076 | -3.6562
-16.5 | -0.9006 | 0.24232 | 0.1025 | -3.7166
-16 | -0.8793 | 0.23445 | 0.098 | -3.7505
-15.5 | -0.8581 | 0.22667 | 0.0937 | -3.7857
-15 | -0.8364 | 0.21828 | 0.0895 | -3.8318
-14.5 | -0.8157 | 0.20972 | 0.0852 | -3.8895
-14 | -0.7958 | 0.20127 | 0.0811 | -3.9539
-13.5 | -0.7768 | 0.19286 | 0.0772 | -4.0278
-13 | -0.7588 | 0.18454 | 0.0735 | -4.1118
-12.5 | -0.7413 | 0.17615 | 0.0698 | -4.2083
-12 | -0.7268 | 0.16739 | 0.0662 | -4.342
-11.5 | -0.7123 | 0.159 | 0.0628 | -4.4799
-11 | -0.6985 | 0.15042 | 0.0594 | -4.6437
-10.5 | -0.6866 | 0.1417 | 0.0562 | -4.8454
-9.5 | -0.6632 | 0.12503 | 0.0499 | -5.3043
-9 | -0.6491 | 0.11796 | 0.0471 | -5.5027
-8.5 | -0.6369 | 0.11034 | 0.0441 | -5.7722
-8 | -0.626 | 0.10243 | 0.0408 | -6.1115
-7.5 | -0.6159 | 0.09454 | 0.0372 | -6.5147
-7 | -0.6063 | 0.08667 | 0.0331 | -6.9955
-6.5 | -0.5973 | 0.07875 | 0.0283 | -7.5848
-6 | -0.5737 | 0.06914 | 0.0168 | -8.2977
-5.5 | -0.5353 | 0.05753 | 0.0004 | -9.3047
-5 | -0.4821 | 0.04368 | -0.0182 | -11.0371
-4.5 | -0.4169 | 0.02828 | -0.0339 | -14.7419
-4 | -0.354 | 0.0164 | -0.0396 | -21.5854
-3.5 | -0.2874 | 0.00956 | -0.0404 | -30.0628
-3 | -0.2178 | 0.00677 | -0.0396 | -32.1713
-2.5 | -0.1481 | 0.0062 | -0.0384 | -23.8871
-2 | -0.0793 | 0.00593 | -0.0374 | -13.3727
-1.5 | -0.0114 | 0.00583 | -0.0366 | -1.9554
-1 | 0.0559 | 0.00578 | -0.0359 | 9.6713
-0.5 | 0.1227 | 0.00574 | -0.0353 | 21.3763
0 | 0.1896 | 0.00554 | -0.0349 | 34.2238
0.5 | 0.2564 | 0.0054 | -0.0346 | 47.4815
1 | 0.3232 | 0.00525 | -0.0343 | 61.5619
1.5 | 0.3902 | 0.0052 | -0.0339 | 75.0385
2 | 0.4575 | 0.00517 | -0.0335 | 88.4913
2.5 | 0.5253 | 0.00503 | -0.033 | 104.4334
3 | 0.5878 | 0.00469 | -0.0309 | 125.3305
3.5 | 0.6565 | 0.005 | -0.0298 | 131.3
4 | 0.7259 | 0.00536 | -0.0285 | 135.4291
4.5 | 0.7962 | 0.00576 | -0.0269 | 138.2292
5 | 0.8673 | 0.00632 | -0.025 | 137.231
5.5 | 0.9398 | 0.00696 | -0.0227 | 135.0287
6 | 1.0144 | 0.00767 | -0.0198 | 132.2555
6.5 | 1.0903 | 0.00903 | -0.016 | 120.742
7 | 1.1506 | 0.01481 | -0.0113 | 77.6907
7.5 | 1.165 | 0.02787 | -0.0124 | 41.8012
8 | 1.1555 | 0.04494 | -0.0224 | 25.7121
8.5 | 1.1449 | 0.06167 | -0.0413 | 18.5649
9 | 1.1221 | 0.07348 | -0.0523 | 15.2708
9.5 | 1.1002 | 0.08491 | -0.0595 | 12.9572
10 | 1.0798 | 0.09653 | -0.0662 | 11.1862
10.5 | 1.0603 | 0.10845 | -0.0728 | 9.7769
11 | 1.0441 | 0.12054 | -0.079 | 8.6619
11.5 | 1.0308 | 0.13281 | -0.0852 | 7.7615
12 | 1.0207 | 0.14524 | -0.0915 | 7.0277
12.5 | 1.0135 | 0.15784 | -0.0979 | 6.4211
13 | 1.0111 | 0.17051 | -0.1044 | 5.9299
13.5 | 1.0145 | 0.18242 | -0.1105 | 5.5613
14 | 1.0229 | 0.19381 | -0.1163 | 5.2778
14.5 | 1.0295 | 0.20725 | -0.1234 | 4.9674
15 | 1.0431 | 0.21833 | -0.1292 | 4.7776
15.5 | 1.0583 | 0.22977 | -0.1351 | 4.6059
16 | 1.0758 | 0.24061 | -0.1409 | 4.4711
16.5 | 1.0948 | 0.25088 | -0.1465 | 4.3638
17 | 1.1151 | 0.26009 | -0.1518 | 4.2874
17.5 | 1.135 | 0.27048 | -0.1577 | 4.1962
18 | 1.1553 | 0.2811 | -0.1636 | 4.1099
18.5 | 1.1761 | 0.2917 | -0.1696 | 4.0319
19 | 1.1974 | 0.30187 | -0.1754 | 3.9666
19.5 | 1.219 | 0.31218 | -0.1814 | 3.9048
20 | 1.2407 | 0.32242 | -0.1874 | 3.8481

## 105. Re 10M Mach 0.00 (1)
BIGFOIL.COM POLAR EXPORT
Edge_tip
Edge_tip |  |  |  | Cl Max: | 0.974 | at alpha= | 9 | deg
JavaFoil+Calcfoil stall+Eppler ext transition |  |  |  | L/D Max: | 139.717 | at alpha= | 5 | deg
Re: | 10000000 |  |  | Cd Min: | 0.00483 | at alpha= | 4 | deg
Mach: | 0 |  |  | Cl=0 at alpha= | -1.5702 | deg
|  |  |  | @ Cl=0.1, Cd= | 0.0053753
|  |  |  | @ Cl=0.4, Cd= | 0.0051805
|  |  |  | @ Cl=0.6, Cd= | 0.08748
alpha (deg) | Cl | Cd | Cm | Cl/Cd
-12.5 | -0.329 | 0.07838 | -0.019 | -4.202
-12 | -0.345 | 0.07425 | -0.019 | -4.652
-11.5 | -0.361 | 0.06996 | -0.019 | -5.161
-11 | -0.376 | 0.06644 | -0.019 | -5.652
-10.5 | -0.389 | 0.06239 | -0.019 | -6.236
-10 | -0.4 | 0.05876 | -0.019 | -6.814
-9.5 | -0.409 | 0.05528 | -0.019 | -7.403
-9 | -0.414 | 0.05149 | -0.019 | -8.044
-8.5 | -0.414 | 0.04826 | -0.019 | -8.588
-8 | -0.412 | 0.0441 | -0.021 | -9.346
-7.5 | -0.495 | 0.00565 | -0.035 | -87.63
-7 | -0.479 | 0.0055 | -0.034 | -87.142
-6.5 | -0.456 | 0.00512 | -0.034 | -89.138
-6 | -0.428 | 0.005 | -0.034 | -85.589
-5.5 | -0.394 | 0.00491 | -0.034 | -80.255
-5 | -0.355 | 0.00554 | -0.033 | -64.027
-4.5 | -0.311 | 0.00558 | -0.033 | -55.672
-4 | -0.263 | 0.00579 | -0.033 | -45.424
-3.5 | -0.212 | 0.00561 | -0.033 | -37.82
-3 | -0.159 | 0.00564 | -0.032 | -28.184
-2.5 | -0.104 | 0.00557 | -0.032 | -18.757
-2 | -0.049 | 0.00554 | -0.032 | -8.785
-1.5 | 0.008 | 0.00562 | -0.032 | 1.4
-1 | 0.065 | 0.00567 | -0.032 | 11.421
-0.5 | 0.122 | 0.00519 | -0.031 | 23.507
0 | 0.179 | 0.00516 | -0.031 | 34.607
0.5 | 0.236 | 0.00517 | -0.031 | 45.559
1 | 0.293 | 0.00523 | -0.031 | 55.915
1.5 | 0.349 | 0.00527 | -0.03 | 66.244
2 | 0.406 | 0.00517 | -0.03 | 78.444
2.5 | 0.462 | 0.00531 | -0.03 | 87.129
3 | 0.518 | 0.00539 | -0.03 | 96.235
3.5 | 0.574 | 0.0054 | -0.029 | 106.338
4 | 0.629 | 0.00483 | -0.029 | 130.056
4.5 | 0.682 | 0.00498 | -0.029 | 136.909
5 | 0.733 | 0.00525 | -0.029 | 139.717
5.5 | 0.781 | 0.00568 | -0.028 | 137.659
6 | 0.826 | 0.00595 | -0.028 | 138.79
6.5 | 0.866 | 0.00621 | -0.028 | 139.318
7 | 0.9 | 0.00648 | -0.028 | 138.865
7.5 | 0.929 | 0.00684 | -0.028 | 135.813
8 | 0.952 | 0.00717 | -0.027 | 132.823
8.5 | 0.968 | 0.00754 | -0.027 | 128.345
9 | 0.974 | 0.00781 | -0.027 | 124.724
9.5 | 0.972 | 0.00842 | -0.027 | 115.437
10 | 0.962 | 0.00904 | -0.026 | 106.469
10.5 | 0.91 | 0.01501 | -0.025 | 60.602
11 | 0.816 | 0.03418 | -0.022 | 23.858
11.5 | 0.765 | 0.04631 | -0.02 | 16.529
12 | 0.722 | 0.05633 | -0.019 | 12.819
12.5 | 0.683 | 0.06377 | -0.018 | 10.708
13 | 0.642 | 0.07315 | -0.017 | 8.772
13.5 | 0.603 | 0.08063 | -0.016 | 7.481
14 | 0.566 | 0.08748 | -0.016 | 6.475

## 106. Re 10M Mach 0.00 (2)
BIGFOIL.COM POLAR EXPORT
Edge_tip
Edge_tip |  |  |  | Cl Max: | 1.8589 | at alpha= | 17 | deg
XFOIL ncrit=9 |  |  |  | L/D Max: | 136.42 | at alpha= | 6.5 | deg
Re: | 10000000 |  |  | Cd Min: | 0.03541 | at alpha= | 17.5 | deg
Mach: | 0 |  |  | Cl=0 at alpha= | -1.4493 | deg
|  |  |  | @ Cl=0.1, Cd= | 0.0054684
|  |  |  | @ Cl=0.4, Cd= | 0.0049338
|  |  |  | @ Cl=0.6, Cd= | 0.0047241
alpha (deg) | Cl | Cd | Cm | Cl/Cd
-11 | -1.0317 | 0.02203 | -0.0347 | -46.8316
-10.5 | -0.9929 | 0.01492 | -0.0362 | -66.5483
-10 | -0.9445 | 0.01157 | -0.0363 | -81.6335
-9.5 | -0.8933 | 0.00906 | -0.0362 | -98.5982
-9 | -0.8388 | 0.00866 | -0.0358 | -96.8591
-8.5 | -0.7841 | 0.00831 | -0.0355 | -94.3562
-8 | -0.7292 | 0.00799 | -0.0352 | -91.2641
-7.5 | -0.6741 | 0.00775 | -0.0348 | -86.9806
-7 | -0.6189 | 0.00747 | -0.0345 | -82.8514
-6.5 | -0.5637 | 0.00722 | -0.0342 | -78.0748
-6 | -0.5083 | 0.00699 | -0.0338 | -72.7182
-5.5 | -0.4473 | 0.00612 | -0.0349 | -73.0882
-5 | -0.3959 | 0.00579 | -0.0336 | -68.3765
-4.5 | -0.3411 | 0.00564 | -0.0331 | -60.4787
-4 | -0.2856 | 0.00556 | -0.0328 | -51.3669
-3.5 | -0.2301 | 0.00564 | -0.0325 | -40.7979
-3 | -0.1743 | 0.00572 | -0.0323 | -30.472
-2.5 | -0.1181 | 0.00564 | -0.032 | -20.9397
-2 | -0.0619 | 0.00558 | -0.0318 | -11.0932
-1.5 | -0.0057 | 0.00556 | -0.0315 | -1.0252
-1 | 0.0505 | 0.00553 | -0.0313 | 9.132
-0.5 | 0.1068 | 0.00546 | -0.0311 | 19.5604
0 | 0.1633 | 0.00531 | -0.031 | 30.7533
0.5 | 0.2196 | 0.00519 | -0.0309 | 42.3121
1 | 0.276 | 0.00505 | -0.0308 | 54.6535
1.5 | 0.3323 | 0.00498 | -0.0307 | 66.7269
2 | 0.3886 | 0.00495 | -0.0306 | 78.5051
3 | 0.5009 | 0.00479 | -0.0305 | 104.572
3.5 | 0.5556 | 0.00464 | -0.0301 | 119.7414
4 | 0.6084 | 0.00474 | -0.0291 | 128.3544
4.5 | 0.664 | 0.00501 | -0.0288 | 132.5349
5 | 0.7194 | 0.00531 | -0.0285 | 135.4802
5.5 | 0.7744 | 0.00569 | -0.0282 | 136.0984
6 | 0.8293 | 0.00609 | -0.0278 | 136.1741
6.5 | 0.884 | 0.00648 | -0.0275 | 136.4198
7 | 0.9386 | 0.00689 | -0.0271 | 136.2264
7.5 | 0.9929 | 0.00731 | -0.0268 | 135.8276
8 | 1.0469 | 0.00779 | -0.0264 | 134.3902
9 | 1.1542 | 0.00871 | -0.0256 | 132.5144
9.5 | 1.2072 | 0.0093 | -0.0251 | 129.8065
10 | 1.2594 | 0.01003 | -0.0246 | 125.5633
11 | 1.3632 | 0.01136 | -0.0236 | 120
11.5 | 1.4146 | 0.01203 | -0.0231 | 117.5894
12 | 1.4653 | 0.01275 | -0.0225 | 114.9255
12.5 | 1.5152 | 0.01357 | -0.0219 | 111.6581
13 | 1.5636 | 0.01463 | -0.0212 | 106.8763
13.5 | 1.6096 | 0.01611 | -0.0203 | 99.9131
14 | 1.654 | 0.01772 | -0.0193 | 93.3409
14.5 | 1.6958 | 0.01961 | -0.0181 | 86.4763
15 | 1.7348 | 0.02174 | -0.0168 | 79.7976
15.5 | 1.773 | 0.02367 | -0.0155 | 74.9049
16 | 1.8079 | 0.02582 | -0.0141 | 70.0194
16.5 | 1.8367 | 0.02844 | -0.0123 | 64.5816
17 | 1.8589 | 0.03137 | -0.0104 | 59.2573
17.5 | 1.858 | 0.03541 | -0.0069 | 52.4711

## 107. Re 10M Mach 0.10 (1)
BIGFOIL.COM POLAR EXPORT
Edge_tip
Edge_tip |  |  |  | Cl Max: | 0.968 | at alpha= | 9 | deg
JavaFoil+Calcfoil stall+Eppler ext transition |  |  |  | L/D Max: | 139.925 | at alpha= | 5 | deg
Re: | 10000000 |  |  | Cd Min: | 0.00484 | at alpha= | 4 | deg
Mach: | 0.1 |  |  | Cl=0 at alpha= | -1.5702 | deg
|  |  |  | @ Cl=0.1, Cd= | 0.0053803
|  |  |  | @ Cl=0.4, Cd= | 0.0051926
|  |  |  | @ Cl=0.6, Cd= | 0.09035
alpha (deg) | Cl | Cd | Cm | Cl/Cd
-12 | -0.313 | 0.07487 | -0.019 | -4.186
-11.5 | -0.332 | 0.0703 | -0.019 | -4.72
-11 | -0.349 | 0.06649 | -0.019 | -5.255
-10.5 | -0.366 | 0.06272 | -0.019 | -5.832
-10 | -0.38 | 0.05922 | -0.019 | -6.421
-9.5 | -0.392 | 0.05564 | -0.019 | -7.049
-9 | -0.4 | 0.05191 | -0.019 | -7.708
-8.5 | -0.403 | 0.04866 | -0.019 | -8.288
-8 | -0.402 | 0.04534 | -0.02 | -8.875
-7.5 | -0.401 | 0.03916 | -0.022 | -10.237
-7 | -0.474 | 0.0055 | -0.035 | -86.2
-6.5 | -0.453 | 0.00513 | -0.034 | -88.369
-6 | -0.426 | 0.00501 | -0.034 | -85.153
-5.5 | -0.393 | 0.00492 | -0.034 | -80.026
-5 | -0.355 | 0.00555 | -0.034 | -63.982
-4.5 | -0.311 | 0.00556 | -0.033 | -56.027
-4 | -0.264 | 0.00579 | -0.033 | -45.521
-3.5 | -0.213 | 0.00577 | -0.033 | -36.911
-3 | -0.16 | 0.00565 | -0.033 | -28.296
-2.5 | -0.105 | 0.00557 | -0.032 | -18.842
-2 | -0.049 | 0.00554 | -0.032 | -8.827
-1.5 | 0.008 | 0.00567 | -0.032 | 1.393
-1 | 0.065 | 0.00567 | -0.032 | 11.479
-0.5 | 0.123 | 0.00519 | -0.031 | 23.618
0 | 0.18 | 0.00516 | -0.031 | 34.788
0.5 | 0.237 | 0.00517 | -0.031 | 45.781
1 | 0.294 | 0.00523 | -0.031 | 56.188
1.5 | 0.351 | 0.00527 | -0.03 | 66.557
2 | 0.408 | 0.00518 | -0.03 | 78.812
2.5 | 0.465 | 0.00531 | -0.03 | 87.51
3 | 0.521 | 0.00539 | -0.03 | 96.632
3.5 | 0.577 | 0.0054 | -0.03 | 106.77
4 | 0.632 | 0.00484 | -0.029 | 130.425
4.5 | 0.685 | 0.00499 | -0.029 | 137.209
5 | 0.736 | 0.00526 | -0.029 | 139.925
5.5 | 0.785 | 0.0057 | -0.029 | 137.583
6 | 0.829 | 0.00598 | -0.028 | 138.746
6.5 | 0.868 | 0.00624 | -0.028 | 139.163
7 | 0.902 | 0.00652 | -0.028 | 138.41
7.5 | 0.93 | 0.00689 | -0.028 | 135.032
8 | 0.951 | 0.00723 | -0.028 | 131.472
8.5 | 0.964 | 0.00761 | -0.027 | 126.744
9 | 0.968 | 0.00791 | -0.027 | 122.371
9.5 | 0.962 | 0.00856 | -0.027 | 112.31
10 | 0.948 | 0.0093 | -0.027 | 101.884
10.5 | 0.858 | 0.02095 | -0.024 | 40.966
11 | 0.782 | 0.03967 | -0.021 | 19.706
11.5 | 0.736 | 0.04845 | -0.02 | 15.198
12 | 0.688 | 0.05935 | -0.019 | 11.593
12.5 | 0.644 | 0.06747 | -0.018 | 9.55
13 | 0.601 | 0.07554 | -0.017 | 7.956
13.5 | 0.559 | 0.08326 | -0.016 | 6.712
14 | 0.519 | 0.09035 | -0.016 | 5.74

## 108. Re 10M Mach 0.10 (2)
BIGFOIL.COM POLAR EXPORT
Edge_tip
Edge_tip |  |  |  | Cl Max: | 1.815 | at alpha= | 16.5 | deg
XFOIL ncrit=9 |  |  |  | L/D Max: | 136.183 | at alpha= | 6 | deg
Re: | 10000000 |  |  | Cd Min: | 0.22323 | at alpha= | 19.5 | deg
Mach: | 0.1 |  |  | Cl=0 at alpha= | -1.4487 | deg
|  |  |  | @ Cl=0.1, Cd= | 0.0054691
|  |  |  | @ Cl=0.4, Cd= | 0.0049378
|  |  |  | @ Cl=0.6, Cd= | 0.004725
alpha (deg) | Cl | Cd | Cm | Cl/Cd
-10 | -0.9516 | 0.01411 | -0.0373 | -67.4415
-9.5 | -0.902 | 0.01039 | -0.0374 | -86.8142
-9 | -0.8479 | 0.00885 | -0.037 | -95.8079
-8.5 | -0.7922 | 0.00844 | -0.0365 | -93.8626
-8 | -0.7364 | 0.00809 | -0.0361 | -91.026
-7.5 | -0.6805 | 0.00784 | -0.0356 | -86.7985
-7 | -0.6246 | 0.00754 | -0.0352 | -82.8382
-6.5 | -0.5686 | 0.0073 | -0.0347 | -77.8904
-6 | -0.5125 | 0.00707 | -0.0343 | -72.4894
-5.5 | -0.4512 | 0.00636 | -0.0352 | -70.9434
-5 | -0.3989 | 0.00586 | -0.0339 | -68.0717
-4.5 | -0.3437 | 0.00568 | -0.0334 | -60.5106
-4 | -0.2878 | 0.00558 | -0.0331 | -51.5771
-3.5 | -0.2317 | 0.00565 | -0.0328 | -41.0088
-3 | -0.1756 | 0.00572 | -0.0325 | -30.6993
-2.5 | -0.119 | 0.00565 | -0.0322 | -21.0619
-2 | -0.0624 | 0.00558 | -0.032 | -11.1828
-1.5 | -0.0058 | 0.00556 | -0.0317 | -1.0432
-1 | 0.0507 | 0.00553 | -0.0315 | 9.1682
-0.5 | 0.1074 | 0.00546 | -0.0312 | 19.6703
0 | 0.1641 | 0.00531 | -0.0311 | 30.904
0.5 | 0.2208 | 0.0052 | -0.031 | 42.4615
1 | 0.2776 | 0.00505 | -0.0309 | 54.9703
1.5 | 0.3342 | 0.00499 | -0.0308 | 66.9739
2 | 0.3908 | 0.00495 | -0.0307 | 78.9495
3 | 0.5039 | 0.0048 | -0.0306 | 104.9792
3.5 | 0.5588 | 0.00464 | -0.0301 | 120.431
4 | 0.6121 | 0.00475 | -0.0291 | 128.8632
4.5 | 0.6681 | 0.00502 | -0.0288 | 133.0876
5 | 0.7239 | 0.00533 | -0.0284 | 135.8161
5.5 | 0.7794 | 0.00573 | -0.0281 | 136.0209
6 | 0.8348 | 0.00613 | -0.0277 | 136.1827
6.5 | 0.8901 | 0.00654 | -0.0273 | 136.1009
7 | 0.9452 | 0.00696 | -0.0269 | 135.8046
7.5 | 1.0002 | 0.00737 | -0.0264 | 135.7123
8 | 1.0547 | 0.00788 | -0.026 | 133.8452
8.5 | 1.1093 | 0.00835 | -0.0255 | 132.8503
9 | 1.1635 | 0.00883 | -0.025 | 131.7667
9.5 | 1.2171 | 0.00949 | -0.0244 | 128.2508
10 | 1.27 | 0.01028 | -0.0237 | 123.5409
10.5 | 1.323 | 0.01094 | -0.0231 | 120.9324
11 | 1.3757 | 0.01161 | -0.0225 | 118.4927
11.5 | 1.4279 | 0.01233 | -0.0218 | 115.807
12 | 1.4793 | 0.01317 | -0.0211 | 112.3235
12.5 | 1.5294 | 0.01424 | -0.0202 | 107.4017
13 | 1.5774 | 0.01565 | -0.0192 | 100.7923
13.5 | 1.6234 | 0.01733 | -0.018 | 93.6757
14 | 1.6662 | 0.01943 | -0.0167 | 85.754
14.5 | 1.7047 | 0.02203 | -0.0152 | 77.3808
15 | 1.7428 | 0.0243 | -0.0137 | 71.7202
15.5 | 1.7763 | 0.02692 | -0.012 | 65.9844
16 | 1.8032 | 0.02998 | -0.0102 | 60.1468
16.5 | 1.815 | 0.0342 | -0.008 | 53.0702
17 | 1.7784 | 0.04248 | -0.0086 | 41.8644
17.5 | 1.3893 | 0.12663 | -0.0679 | 10.9713
18 | 1.2826 | 0.15777 | -0.086 | 8.1296
18.5 | 1.2318 | 0.17948 | -0.0991 | 6.8632
19 | 1.1802 | 0.20508 | -0.1151 | 5.7548
19.5 | 1.1605 | 0.22323 | -0.1264 | 5.1987

## 109. Re 10M Mach 0.25 (1)
BIGFOIL.COM POLAR EXPORT
Edge_tip
Edge_tip |  |  |  | Cl Max: | 0.935 | at alpha= | 8 | deg
JavaFoil+Calcfoil stall+Eppler ext transition |  |  |  | L/D Max: | 140.887 | at alpha= | 5 | deg
Re: | 10000000 |  |  | Cd Min: | 0.0049 | at alpha= | 4 | deg
Mach: | 0.25 |  |  | Cl=0 at alpha= | -1.569 | deg
|  |  |  | @ Cl=0.1, Cd= | 0.0054966
|  |  |  | @ Cl=0.4, Cd= | 0.09114
|  |  |  | @ Cl=0.6, Cd= | 0.09114
alpha (deg) | Cl | Cd | Cm | Cl/Cd
-11.5 | -0.055 | 0.0727 | -0.019 | -0.76
-11 | -0.053 | 0.06774 | -0.019 | -0.775
-10.5 | -0.132 | 0.06496 | -0.019 | -2.038
-10 | -0.19 | 0.06074 | -0.019 | -3.129
-9.5 | -0.237 | 0.05712 | -0.019 | -4.147
-9 | -0.275 | 0.05381 | -0.019 | -5.103
-8.5 | -0.304 | 0.05047 | -0.019 | -6.032
-8 | -0.327 | 0.04721 | -0.019 | -6.929
-7.5 | -0.342 | 0.04397 | -0.019 | -7.778
-7 | -0.348 | 0.04094 | -0.02 | -8.509
-6.5 | -0.426 | 0.00531 | -0.035 | -80.173
-6 | -0.411 | 0.00501 | -0.035 | -82.15
-5.5 | -0.387 | 0.00497 | -0.035 | -77.932
-5 | -0.354 | 0.00552 | -0.035 | -64.225
-4.5 | -0.314 | 0.00552 | -0.034 | -56.98
-4 | -0.268 | 0.00584 | -0.034 | -45.904
-3.5 | -0.217 | 0.00579 | -0.034 | -37.508
-3 | -0.163 | 0.00566 | -0.034 | -28.875
-2.5 | -0.108 | 0.00563 | -0.033 | -19.117
-2 | -0.05 | 0.00554 | -0.033 | -9.056
-1.5 | 0.008 | 0.00569 | -0.033 | 1.425
-1 | 0.067 | 0.00567 | -0.033 | 11.798
-0.5 | 0.126 | 0.00536 | -0.032 | 23.482
0 | 0.185 | 0.00516 | -0.032 | 35.771
0.5 | 0.243 | 0.00517 | -0.032 | 47.019
1 | 0.302 | 0.00524 | -0.032 | 57.681
1.5 | 0.361 | 0.00528 | -0.031 | 68.279
2 | 0.419 | 0.00519 | -0.031 | 80.827
2.5 | 0.477 | 0.00532 | -0.031 | 89.637
3 | 0.535 | 0.00541 | -0.031 | 98.845
3.5 | 0.592 | 0.00544 | -0.03 | 108.965
4 | 0.648 | 0.0049 | -0.03 | 132.378
4.5 | 0.703 | 0.00507 | -0.03 | 138.73
5 | 0.755 | 0.00536 | -0.03 | 140.887
5.5 | 0.802 | 0.00585 | -0.029 | 137.123
6 | 0.845 | 0.00612 | -0.029 | 138.041
6.5 | 0.881 | 0.00642 | -0.029 | 137.14
7 | 0.908 | 0.00678 | -0.029 | 133.995
7.5 | 0.927 | 0.00716 | -0.028 | 129.411
8 | 0.935 | 0.0076 | -0.028 | 122.909
8.5 | 0.931 | 0.00818 | -0.028 | 113.808
9 | 0.909 | 0.00891 | -0.028 | 102.047
9.5 | 0.846 | 0.01386 | -0.027 | 61.025
10 | 0.717 | 0.03578 | -0.022 | 20.032
10.5 | 0.641 | 0.04939 | -0.02 | 12.97
11 | 0.568 | 0.05965 | -0.019 | 9.516
11.5 | 0.486 | 0.0684 | -0.017 | 7.106
12 | 0.401 | 0.07657 | -0.016 | 5.232
12.5 | 0.31 | 0.08444 | -0.015 | 3.675
13 | 0.207 | 0.09114 | -0.015 | 2.272

## 110. Re 10M Mach 0.25 (2)
BIGFOIL.COM POLAR EXPORT
Edge_tip
Edge_tip |  |  |  | Cl Max: | 1.5798 | at alpha= | 13 | deg
XFOIL ncrit=9 |  |  |  | L/D Max: | 137.227 | at alpha= | 6 | deg
Re: | 10000000 |  |  | Cd Min: | 0.21412 | at alpha= | 18 | deg
Mach: | 0.25 |  |  | Cl=0 at alpha= | -1.4427 | deg
|  |  |  | @ Cl=0.1, Cd= | 0.0054923
|  |  |  | @ Cl=0.4, Cd= | 0.0049721
|  |  |  | @ Cl=0.6, Cd= | 0.0046967
alpha (deg) | Cl | Cd | Cm | Cl/Cd
-10.5 | -0.6956 | 0.12951 | 0.0502 | -5.371
-10 | -0.6843 | 0.12272 | 0.0475 | -5.5761
-9.5 | -0.6728 | 0.1161 | 0.0448 | -5.795
-9 | -0.6617 | 0.10942 | 0.0419 | -6.0473
-8.5 | -0.6523 | 0.10214 | 0.0387 | -6.3863
-8 | -0.7708 | 0.01463 | -0.0401 | -52.6863
-7.5 | -0.7166 | 0.00991 | -0.0401 | -72.3108
-7 | -0.6569 | 0.00868 | -0.0391 | -75.6797
-6.5 | -0.5968 | 0.00809 | -0.0381 | -73.7701
-6 | -0.5369 | 0.00776 | -0.0372 | -69.1881
-5.5 | -0.4745 | 0.00721 | -0.037 | -65.8114
-5 | -0.4165 | 0.00655 | -0.0361 | -63.5878
-4.5 | -0.3585 | 0.00595 | -0.0353 | -60.2521
-4 | -0.2999 | 0.00574 | -0.0347 | -52.2474
-3.5 | -0.2412 | 0.00569 | -0.0342 | -42.3902
-3 | -0.1827 | 0.00575 | -0.0337 | -31.7739
-2.5 | -0.124 | 0.00569 | -0.0333 | -21.7926
-2 | -0.0652 | 0.0056 | -0.033 | -11.6429
-1.5 | -0.0067 | 0.00559 | -0.0326 | -1.1986
-1 | 0.0518 | 0.00555 | -0.0323 | 9.3333
-0.5 | 0.1103 | 0.00548 | -0.032 | 20.1277
0 | 0.1689 | 0.00533 | -0.0318 | 31.6886
0.5 | 0.2274 | 0.00522 | -0.0317 | 43.5632
1 | 0.286 | 0.00508 | -0.0316 | 56.2992
1.5 | 0.3445 | 0.00501 | -0.0315 | 68.7625
2 | 0.403 | 0.00497 | -0.0313 | 81.0865
2.5 | 0.4615 | 0.00497 | -0.0311 | 92.8571
3 | 0.5201 | 0.00484 | -0.031 | 107.4587
3.5 | 0.5757 | 0.00462 | -0.03 | 124.6104
4 | 0.6327 | 0.0048 | -0.0292 | 131.8125
4.5 | 0.691 | 0.00511 | -0.0287 | 135.225
5 | 0.7493 | 0.00549 | -0.0281 | 136.4845
5.5 | 0.8076 | 0.00589 | -0.0275 | 137.1138
6 | 0.8659 | 0.00631 | -0.0268 | 137.2266
6.5 | 0.9243 | 0.00676 | -0.0261 | 136.7308
7 | 0.9827 | 0.00725 | -0.0252 | 135.5448
7.5 | 1.0411 | 0.00779 | -0.0243 | 133.6457
8.5 | 1.1582 | 0.00892 | -0.0223 | 129.843
9 | 1.2164 | 0.0097 | -0.0211 | 125.4021
9.5 | 1.2738 | 0.01076 | -0.0196 | 118.3829
10 | 1.332 | 0.01157 | -0.0183 | 115.1253
10.5 | 1.3893 | 0.01267 | -0.0167 | 109.6527
11 | 1.4449 | 0.0142 | -0.0149 | 101.7535
11.5 | 1.4971 | 0.01641 | -0.0129 | 91.231
12 | 1.5424 | 0.01984 | -0.0107 | 77.7419
12.5 | 1.5734 | 0.02527 | -0.0084 | 62.2636
13 | 1.5798 | 0.03348 | -0.0074 | 47.1864
13.5 | 1.5515 | 0.04501 | -0.0112 | 34.4701
14 | 1.4792 | 0.07258 | -0.0372 | 20.3803
14.5 | 1.4065 | 0.09135 | -0.0487 | 15.3968
15 | 1.3352 | 0.11074 | -0.0601 | 12.0571
15.5 | 1.2683 | 0.13099 | -0.0719 | 9.6824
16 | 1.2154 | 0.15045 | -0.0832 | 8.0784
16.5 | 1.1761 | 0.16874 | -0.0939 | 6.9699
17 | 1.1491 | 0.18575 | -0.104 | 6.1863
17.5 | 1.1309 | 0.20227 | -0.114 | 5.591
18 | 1.1302 | 0.21412 | -0.1211 | 5.2783

## 111. Re 10M Mach 0.50 (1)
BIGFOIL.COM POLAR EXPORT
Edge_tip
Edge_tip |  |  |  | Cl Max: | 1.142 | at alpha= | 20 | deg
JavaFoil+Calcfoil stall+Eppler ext transition |  |  |  | L/D Max: | 140.956 | at alpha= | 4.5 | deg
Re: | 10000000 |  |  | Cd Min: | 0.00515 | at alpha= | 0 | deg
Mach: | 0.5 |  |  | Cl=0 at alpha= | -1.5692 | deg
|  |  |  | @ Cl=0.1, Cd= | 0.0055477
|  |  |  | @ Cl=0.4, Cd= | 0.0053058
|  |  |  | @ Cl=0.6, Cd= | 0.0055648
alpha (deg) | Cl | Cd | Cm | Cl/Cd
-20 | -0.969 | 0.14529 | -0.027 | -6.667
-19.5 | -0.958 | 0.12194 | -0.031 | -7.852
-19 | -0.928 | 0.12371 | -0.03 | -7.501
-18.5 | -0.899 | 0.12113 | -0.029 | -7.422
-18 | -0.893 | 0.09589 | -0.033 | -9.312
-17.5 | -0.842 | 0.1191 | -0.027 | -7.068
-17 | -0.826 | 0.10244 | -0.029 | -8.065
-16.5 | -0.79 | 0.11141 | -0.026 | -7.087
-16 | -0.772 | 0.09621 | -0.029 | -8.028
-15.5 | -0.764 | 0.07489 | -0.032 | -10.205
-15 | -0.713 | 0.09515 | -0.026 | -7.497
-14.5 | -0.703 | 0.07525 | -0.03 | -9.342
-14 | -0.661 | 0.08702 | -0.025 | -7.601
-13.5 | -0.643 | 0.07488 | -0.028 | -8.584
-13 | -0.609 | 0.07867 | -0.025 | -7.747
-12.5 | -0.586 | 0.07145 | -0.026 | -8.201
-12 | -0.557 | 0.07138 | -0.025 | -7.799
-11.5 | -0.533 | 0.06484 | -0.026 | -8.216
-11 | -0.503 | 0.0648 | -0.024 | -7.769
-10.5 | -0.48 | 0.05845 | -0.025 | -8.205
-10 | -0.47 | 0.04109 | -0.031 | -11.439
-9.5 | -0.428 | 0.05097 | -0.026 | -8.396
-9 | -0.416 | 0.03584 | -0.031 | -11.612
-8.5 | -0.371 | 0.04835 | -0.024 | -7.682
-8 | -0.384 | 0.01772 | -0.035 | -21.664
-7.5 | -0.319 | 0.04173 | -0.024 | -7.656
-7 | -0.358 | 0.00563 | -0.04 | -63.633
-6.5 | -0.272 | 0.03153 | -0.028 | -8.623
-6 | -0.292 | 0.00526 | -0.039 | -55.589
-5.5 | -0.259 | 0.0052 | -0.039 | -49.929
-5 | -0.227 | 0.00556 | -0.039 | -40.732
-4.5 | -0.194 | 0.00555 | -0.038 | -34.898
-4 | -0.241 | 0.00589 | -0.038 | -40.927
-3.5 | -0.224 | 0.00598 | -0.038 | -37.532
-3 | -0.176 | 0.00572 | -0.037 | -30.841
-2.5 | -0.118 | 0.00576 | -0.037 | -20.536
-2 | -0.056 | 0.00563 | -0.037 | -9.89
-1.5 | 0.009 | 0.00553 | -0.037 | 1.634
-1 | 0.075 | 0.00565 | -0.036 | 13.222
-0.5 | 0.141 | 0.00538 | -0.036 | 26.157
0 | 0.206 | 0.00515 | -0.036 | 40.069
0.5 | 0.272 | 0.00515 | -0.036 | 52.772
1 | 0.338 | 0.00522 | -0.035 | 64.678
1.5 | 0.403 | 0.00531 | -0.035 | 75.855
2 | 0.468 | 0.00528 | -0.035 | 88.64
2.5 | 0.533 | 0.00534 | -0.034 | 99.814
3 | 0.597 | 0.00556 | -0.034 | 107.312
3.5 | 0.66 | 0.00566 | -0.034 | 116.667
4 | 0.72 | 0.00515 | -0.034 | 139.869
4.5 | 0.776 | 0.00551 | -0.033 | 140.956
5 | 0.825 | 0.00597 | -0.033 | 138.187
5.5 | 0.858 | 0.00653 | -0.033 | 131.43
6 | 0.856 | 0.00732 | -0.033 | 116.854
6.5 | 0.674 | 0.008 | -0.032 | 84.307
7 | 0.562 | 0.01179 | -0.032 | 47.662
7.5 | 0.548 | 0.01911 | -0.029 | 28.662
8 | 0.54 | 0.03502 | -0.025 | 15.413
8.5 | 0.574 | 0.0334 | -0.025 | 17.184
9 | 0.589 | 0.04192 | -0.024 | 14.054
9.5 | 0.609 | 0.04853 | -0.022 | 12.553
10 | 0.634 | 0.05231 | -0.022 | 12.127
10.5 | 0.657 | 0.05789 | -0.021 | 11.345
11 | 0.681 | 0.0627 | -0.02 | 10.854
11.5 | 0.708 | 0.06498 | -0.02 | 10.894
12 | 0.742 | 0.06284 | -0.021 | 11.803
12.5 | 0.772 | 0.06268 | -0.022 | 12.32
13 | 0.804 | 0.06165 | -0.022 | 13.049
13.5 | 0.804 | 0.0852 | -0.018 | 9.44
14 | 0.846 | 0.07596 | -0.02 | 11.14
14.5 | 0.88 | 0.073 | -0.021 | 12.059
15 | 0.876 | 0.10128 | -0.017 | 8.654
15.5 | 0.922 | 0.08788 | -0.02 | 10.493
16 | 0.961 | 0.08103 | -0.021 | 11.855
16.5 | 0.959 | 0.10835 | -0.018 | 8.847
17 | 1.007 | 0.09388 | -0.02 | 10.724
17.5 | 1.01 | 0.11973 | -0.018 | 8.437
18 | 1.049 | 0.11142 | -0.019 | 9.417
18.5 | 1.061 | 0.13313 | -0.017 | 7.968
19 | 1.093 | 0.1293 | -0.018 | 8.454
19.5 | 1.108 | 0.15313 | -0.017 | 7.236
20 | 1.142 | 0.14369 | -0.018 | 7.946

## 112. Re 10M Mach 0.50 (2)
BIGFOIL.COM POLAR EXPORT
Edge_tip
Edge_tip |  |  |  | Cl Max: | 1.1717 | at alpha= | 7.5 | deg
XFOIL ncrit=9 |  |  |  | L/D Max: | 142.921 | at alpha= | 4.5 | deg
Re: | 10000000 |  |  | Cd Min: | 0.15579 | at alpha= | 12.5 | deg
Mach: | 0.5 |  |  | Cl=0 at alpha= | -1.4173 | deg
|  |  |  | @ Cl=0.1, Cd= | 0.0055938
|  |  |  | @ Cl=0.4, Cd= | 0.0051186
|  |  |  | @ Cl=0.6, Cd= | 0.0050015
alpha (deg) | Cl | Cd | Cm | Cl/Cd
-9.5 | -0.6654 | 0.12441 | 0.0498 | -5.3484
-9 | -0.651 | 0.11748 | 0.047 | -5.5414
-8.5 | -0.6381 | 0.11013 | 0.0441 | -5.7941
-8 | -0.6269 | 0.10237 | 0.0408 | -6.1239
-7.5 | -0.6168 | 0.09449 | 0.0372 | -6.5277
-7 | -0.6073 | 0.0866 | 0.0332 | -7.0127
-6.5 | -0.5987 | 0.07862 | 0.0283 | -7.6151
-6 | -0.5744 | 0.06881 | 0.0163 | -8.3476
-5.5 | -0.5335 | 0.05657 | -0.0015 | -9.4308
-5 | -0.4805 | 0.04294 | -0.0202 | -11.19
-4.5 | -0.4185 | 0.02759 | -0.0345 | -15.1685
-4 | -0.3547 | 0.01696 | -0.0394 | -20.9139
-3.5 | -0.2882 | 0.00846 | -0.0409 | -34.0662
-3 | -0.2178 | 0.00638 | -0.0398 | -34.1379
-2.5 | -0.1478 | 0.00596 | -0.0386 | -24.7987
-2 | -0.079 | 0.00576 | -0.0376 | -13.7153
-1.5 | -0.0111 | 0.00566 | -0.0367 | -1.9611
-0.5 | 0.1231 | 0.00558 | -0.0354 | 22.0609
0 | 0.19 | 0.00542 | -0.035 | 35.0554
0.5 | 0.2568 | 0.00531 | -0.0346 | 48.3616
1 | 0.3236 | 0.00517 | -0.0344 | 62.5919
1.5 | 0.3907 | 0.00512 | -0.034 | 76.3086
2 | 0.458 | 0.00511 | -0.0335 | 89.6282
2.5 | 0.5257 | 0.00513 | -0.0329 | 102.4756
3 | 0.5941 | 0.00502 | -0.0322 | 118.3466
3.5 | 0.6577 | 0.00482 | -0.0301 | 136.4523
4 | 0.7273 | 0.00514 | -0.0287 | 141.4981
4.5 | 0.7975 | 0.00558 | -0.0271 | 142.9211
5 | 0.8689 | 0.00608 | -0.0252 | 142.9112
5.5 | 0.9416 | 0.00669 | -0.0229 | 140.7474
6 | 1.0163 | 0.00734 | -0.0201 | 138.4605
6.5 | 1.0929 | 0.00851 | -0.0163 | 128.4254
7 | 1.155 | 0.01398 | -0.0114 | 82.618
7.5 | 1.1717 | 0.02671 | -0.0118 | 43.8675
8 | 1.163 | 0.04341 | -0.0209 | 26.7911
8.5 | 1.1527 | 0.06026 | -0.039 | 19.1288
9 | 1.1309 | 0.07244 | -0.0513 | 15.6115
9.5 | 1.1075 | 0.08404 | -0.0589 | 13.1782
10 | 1.0865 | 0.09568 | -0.0657 | 11.3556
10.5 | 1.0683 | 0.10733 | -0.072 | 9.9534
11 | 1.0522 | 0.11928 | -0.0782 | 8.8213
11.5 | 1.0394 | 0.13135 | -0.0843 | 7.9132
12 | 1.0294 | 0.14354 | -0.0904 | 7.1715
12.5 | 1.0227 | 0.15579 | -0.0966 | 6.5646

## 113. Re 12M Mach 0.00 (1)
BIGFOIL.COM POLAR EXPORT
Edge_tip
Edge_tip |  |  |  | Cl Max: | 0.974 | at alpha= | 9 | deg
JavaFoil+Calcfoil stall+Eppler ext transition |  |  |  | L/D Max: | 143.008 | at alpha= | 5 | deg
Re: | 12000000 |  |  | Cd Min: | 0.005 | at alpha= | -6.5 | deg
Mach: | 0 |  |  | Cl=0 at alpha= | -1.5702 | deg
|  |  |  | @ Cl=0.1, Cd= | 0.0053021
|  |  |  | @ Cl=0.4, Cd= | 0.0051574
|  |  |  | @ Cl=0.6, Cd= | 0.08511
alpha (deg) | Cl | Cd | Cm | Cl/Cd
-12.5 | -0.33 | 0.07773 | -0.019 | -4.24
-12 | -0.346 | 0.07333 | -0.019 | -4.714
-11.5 | -0.361 | 0.0694 | -0.019 | -5.205
-11 | -0.376 | 0.06561 | -0.019 | -5.73
-10.5 | -0.39 | 0.06138 | -0.019 | -6.349
-10 | -0.401 | 0.05774 | -0.019 | -6.947
-9.5 | -0.41 | 0.05418 | -0.02 | -7.57
-9 | -0.415 | 0.05077 | -0.02 | -8.171
-8.5 | -0.416 | 0.04723 | -0.02 | -8.799
-8 | -0.42 | 0.03797 | -0.024 | -11.068
-7.5 | -0.495 | 0.00556 | -0.035 | -89.16
-7 | -0.479 | 0.00538 | -0.034 | -88.981
-6.5 | -0.456 | 0.005 | -0.034 | -91.281
-6 | -0.428 | 0.00563 | -0.034 | -75.944
-5.5 | -0.394 | 0.00555 | -0.034 | -70.96
-5 | -0.355 | 0.00576 | -0.033 | -61.531
-4.5 | -0.311 | 0.0058 | -0.033 | -53.541
-4 | -0.263 | 0.00575 | -0.033 | -45.729
-3.5 | -0.212 | 0.00554 | -0.033 | -38.292
-3 | -0.159 | 0.00558 | -0.032 | -28.525
-2.5 | -0.104 | 0.00548 | -0.032 | -19.047
-2 | -0.049 | 0.00545 | -0.032 | -8.919
-1.5 | 0.008 | 0.00553 | -0.032 | 1.423
-1 | 0.065 | 0.00556 | -0.032 | 11.642
-0.5 | 0.122 | 0.00514 | -0.031 | 23.732
0 | 0.179 | 0.00512 | -0.031 | 34.929
0.5 | 0.236 | 0.00515 | -0.031 | 45.717
1 | 0.293 | 0.00521 | -0.031 | 56.097
1.5 | 0.349 | 0.00522 | -0.03 | 66.861
2 | 0.406 | 0.00515 | -0.03 | 78.87
2.5 | 0.462 | 0.00526 | -0.03 | 87.936
3 | 0.518 | 0.00532 | -0.03 | 97.362
3.5 | 0.574 | 0.00543 | -0.029 | 105.722
4 | 0.629 | 0.00553 | -0.029 | 113.616
4.5 | 0.682 | 0.00552 | -0.029 | 123.514
5 | 0.733 | 0.00513 | -0.029 | 143.008
5.5 | 0.781 | 0.00557 | -0.028 | 140.34
6 | 0.826 | 0.0058 | -0.028 | 142.363
6.5 | 0.866 | 0.00606 | -0.028 | 142.936
7 | 0.9 | 0.00632 | -0.028 | 142.498
7.5 | 0.929 | 0.00667 | -0.028 | 139.394
8 | 0.952 | 0.00698 | -0.027 | 136.373
8.5 | 0.968 | 0.00734 | -0.027 | 131.844
9 | 0.974 | 0.0076 | -0.027 | 128.213
9.5 | 0.972 | 0.00818 | -0.027 | 118.869
10 | 0.962 | 0.00877 | -0.026 | 109.699
10.5 | 0.933 | 0.01277 | -0.026 | 73.023
11 | 0.833 | 0.02759 | -0.023 | 30.207
11.5 | 0.771 | 0.04332 | -0.021 | 17.794
12 | 0.727 | 0.05311 | -0.019 | 13.68
12.5 | 0.685 | 0.06156 | -0.019 | 11.134
13 | 0.644 | 0.07038 | -0.018 | 9.154
13.5 | 0.605 | 0.078 | -0.017 | 7.761
14 | 0.568 | 0.08511 | -0.016 | 6.673

## 114. Re 12M Mach 0.00 (2)
BIGFOIL.COM POLAR EXPORT
Edge_tip
Edge_tip |  |  |  | Cl Max: | 1.9112 | at alpha= | 17.5 | deg
XFOIL ncrit=9 |  |  |  | L/D Max: | 140.476 | at alpha= | 6.5 | deg
Re: | 12000000 |  |  | Cd Min: | 0.03436 | at alpha= | 18 | deg
Mach: | 0 |  |  | Cl=0 at alpha= | -1.4503 | deg
|  |  |  | @ Cl=0.1, Cd= | 0.0053501
|  |  |  | @ Cl=0.4, Cd= | 0.004932
|  |  |  | @ Cl=0.6, Cd= | 0.0046505
alpha (deg) | Cl | Cd | Cm | Cl/Cd
-12 | -1.1406 | 0.02049 | -0.0363 | -55.6662
-11.5 | -1.0973 | 0.01641 | -0.0368 | -66.8678
-11 | -1.0489 | 0.01387 | -0.0368 | -75.6236
-10.5 | -0.998 | 0.01208 | -0.0367 | -82.6159
-9.5 | -0.8938 | 0.00858 | -0.0362 | -104.1725
-9 | -0.8394 | 0.00809 | -0.0359 | -103.7577
-8.5 | -0.7846 | 0.00772 | -0.0356 | -101.6321
-8 | -0.7296 | 0.00738 | -0.0353 | -98.8618
-7.5 | -0.6744 | 0.00712 | -0.0349 | -94.7191
-7 | -0.6192 | 0.00682 | -0.0346 | -90.7918
-6.5 | -0.5638 | 0.00657 | -0.0343 | -85.8143
-6 | -0.503 | 0.00632 | -0.0352 | -79.5886
-5.5 | -0.4522 | 0.00631 | -0.0338 | -71.664
-5 | -0.3973 | 0.00614 | -0.0334 | -64.7068
-4.5 | -0.3418 | 0.00576 | -0.0331 | -59.3403
-4 | -0.286 | 0.00555 | -0.0328 | -51.5315
-3.5 | -0.2302 | 0.00557 | -0.0326 | -41.3285
-3 | -0.1743 | 0.0056 | -0.0323 | -31.125
-2.5 | -0.1181 | 0.00554 | -0.0321 | -21.3177
-2 | -0.0618 | 0.00546 | -0.0319 | -11.3187
-1.5 | -0.0056 | 0.00545 | -0.0316 | -1.0275
-1 | 0.0507 | 0.00542 | -0.0314 | 9.3542
-0.5 | 0.1071 | 0.00534 | -0.0312 | 20.0562
0 | 0.1634 | 0.00524 | -0.031 | 31.1832
0.5 | 0.2198 | 0.00513 | -0.0309 | 42.846
1 | 0.2763 | 0.005 | -0.0308 | 55.26
1.5 | 0.3326 | 0.00494 | -0.0307 | 67.3279
2 | 0.3888 | 0.00493 | -0.0306 | 78.8641
2.5 | 0.445 | 0.00494 | -0.0305 | 90.081
3 | 0.5012 | 0.0049 | -0.0304 | 102.2857
3.5 | 0.5572 | 0.00485 | -0.0303 | 114.8866
4 | 0.6087 | 0.00461 | -0.0291 | 132.039
4.5 | 0.6647 | 0.00488 | -0.0289 | 136.209
5 | 0.7201 | 0.00519 | -0.0286 | 138.7476
5.5 | 0.7752 | 0.00556 | -0.0283 | 139.4245
6 | 0.8302 | 0.00592 | -0.028 | 140.2365
6.5 | 0.885 | 0.0063 | -0.0276 | 140.4762
7 | 0.9395 | 0.00671 | -0.0273 | 140.0149
7.5 | 0.994 | 0.00708 | -0.0269 | 140.3955
8 | 1.048 | 0.00756 | -0.0265 | 138.6243
8.5 | 1.102 | 0.00798 | -0.0262 | 138.0952
9 | 1.1556 | 0.00842 | -0.0258 | 137.2447
9.5 | 1.2085 | 0.00905 | -0.0253 | 133.5359
11 | 1.3655 | 0.01086 | -0.0239 | 125.7366
11.5 | 1.417 | 0.0115 | -0.0234 | 123.2174
12 | 1.4679 | 0.0122 | -0.0228 | 120.3197
12.5 | 1.5179 | 0.01305 | -0.0222 | 116.3142
13 | 1.5655 | 0.01433 | -0.0214 | 109.2463
13.5 | 1.6116 | 0.01582 | -0.0205 | 101.871
14 | 1.6576 | 0.01711 | -0.0196 | 96.879
14.5 | 1.7024 | 0.01845 | -0.0186 | 92.271
15 | 1.7454 | 0.01993 | -0.0176 | 87.5765
15.5 | 1.7864 | 0.02156 | -0.0164 | 82.8571
16 | 1.8247 | 0.02335 | -0.0151 | 78.1456
16.5 | 1.8591 | 0.02545 | -0.0135 | 73.0491
17 | 1.8893 | 0.02776 | -0.0118 | 68.0584
17.5 | 1.9112 | 0.03059 | -0.0096 | 62.4779
18 | 1.911 | 0.03436 | -0.0058 | 55.617

## 115. Re 12M Mach 0.10 (1)
BIGFOIL.COM POLAR EXPORT
Edge_tip
Edge_tip |  |  |  | Cl Max: | 0.968 | at alpha= | 9 | deg
JavaFoil+Calcfoil stall+Eppler ext transition |  |  |  | L/D Max: | 143.217 | at alpha= | 5 | deg
Re: | 12000000 |  |  | Cd Min: | 0.00501 | at alpha= | -6.5 | deg
Mach: | 0.1 |  |  | Cl=0 at alpha= | -1.5702 | deg
|  |  |  | @ Cl=0.1, Cd= | 0.0053066
|  |  |  | @ Cl=0.4, Cd= | 0.0051612
|  |  |  | @ Cl=0.6, Cd= | 0.08865
alpha (deg) | Cl | Cd | Cm | Cl/Cd
-12.5 | -0.295 | 0.07821 | -0.019 | -3.775
-12 | -0.314 | 0.07421 | -0.019 | -4.226
-11.5 | -0.332 | 0.06978 | -0.019 | -4.758
-11 | -0.35 | 0.06598 | -0.019 | -5.299
-10.5 | -0.366 | 0.06181 | -0.019 | -5.925
-10 | -0.381 | 0.05829 | -0.019 | -6.533
-9.5 | -0.393 | 0.05466 | -0.019 | -7.191
-9 | -0.401 | 0.05131 | -0.02 | -7.809
-8.5 | -0.404 | 0.04786 | -0.02 | -8.443
-8 | -0.406 | 0.04256 | -0.022 | -9.532
-7.5 | -0.488 | 0.00556 | -0.035 | -87.777
-7 | -0.474 | 0.00539 | -0.035 | -87.87
-6.5 | -0.453 | 0.00501 | -0.034 | -90.43
-6 | -0.426 | 0.00562 | -0.034 | -75.838
-5.5 | -0.393 | 0.00556 | -0.034 | -70.779
-5 | -0.355 | 0.00554 | -0.034 | -64.074
-4.5 | -0.311 | 0.00578 | -0.033 | -53.898
-4 | -0.264 | 0.00576 | -0.033 | -45.831
-3.5 | -0.213 | 0.00569 | -0.033 | -37.389
-3 | -0.16 | 0.00558 | -0.033 | -28.639
-2.5 | -0.105 | 0.00548 | -0.032 | -19.134
-2 | -0.049 | 0.00545 | -0.032 | -8.962
-1.5 | 0.008 | 0.00558 | -0.032 | 1.415
-1 | 0.065 | 0.00556 | -0.032 | 11.701
-0.5 | 0.123 | 0.00514 | -0.031 | 23.852
0 | 0.18 | 0.00512 | -0.031 | 35.111
0.5 | 0.237 | 0.00515 | -0.031 | 45.942
1 | 0.294 | 0.00522 | -0.031 | 56.37
1.5 | 0.351 | 0.00523 | -0.03 | 67.184
2 | 0.408 | 0.00515 | -0.03 | 79.236
2.5 | 0.465 | 0.00526 | -0.03 | 88.341
3 | 0.521 | 0.00533 | -0.03 | 97.748
3.5 | 0.577 | 0.00547 | -0.03 | 105.404
4 | 0.632 | 0.00554 | -0.029 | 114.005
4.5 | 0.685 | 0.00553 | -0.029 | 123.904
5 | 0.736 | 0.00514 | -0.029 | 143.217
5.5 | 0.785 | 0.00559 | -0.029 | 140.389
6 | 0.829 | 0.00583 | -0.028 | 142.319
6.5 | 0.868 | 0.00608 | -0.028 | 142.775
7 | 0.902 | 0.00635 | -0.028 | 142.036
7.5 | 0.93 | 0.00671 | -0.028 | 138.599
8 | 0.951 | 0.00704 | -0.028 | 134.995
8.5 | 0.964 | 0.00741 | -0.027 | 130.218
9 | 0.968 | 0.00769 | -0.027 | 125.829
9.5 | 0.962 | 0.00831 | -0.027 | 115.752
10 | 0.948 | 0.00895 | -0.027 | 105.876
10.5 | 0.888 | 0.01526 | -0.025 | 58.21
11 | 0.793 | 0.03473 | -0.022 | 22.822
11.5 | 0.741 | 0.04569 | -0.02 | 16.214
12 | 0.691 | 0.05713 | -0.019 | 12.094
12.5 | 0.647 | 0.06461 | -0.018 | 10.018
13 | 0.603 | 0.07302 | -0.017 | 8.26
13.5 | 0.56 | 0.08095 | -0.016 | 6.923
14 | 0.52 | 0.08865 | -0.016 | 5.86

## 116. Re 12M Mach 0.10 (2)
BIGFOIL.COM POLAR EXPORT
Edge_tip
Edge_tip |  |  |  | Cl Max: | 1.8719 | at alpha= | 17 | deg
XFOIL ncrit=9 |  |  |  | L/D Max: | 140.552 | at alpha= | 6.5 | deg
Re: | 12000000 |  |  | Cd Min: | 0.23934 | at alpha= | 20 | deg
Mach: | 0.1 |  |  | Cl=0 at alpha= | -1.4488 | deg
|  |  |  | @ Cl=0.1, Cd= | 0.0035956
|  |  |  | @ Cl=0.4, Cd= | 0.0049316
|  |  |  | @ Cl=0.6, Cd= | 0.004668
alpha (deg) | Cl | Cd | Cm | Cl/Cd
-10.5 | -1.0038 | 0.01572 | -0.0376 | -63.855
-9 | -0.8318 | 0.00148 | -0.0371 | -562.027
-8.5 | -0.7778 | 0.00138 | -0.0366 | -563.6232
-8 | -0.7234 | 0.0013 | -0.0361 | -556.4615
-7.5 | -0.6688 | 0.00124 | -0.0356 | -539.3548
-7 | -0.6141 | 0.00117 | -0.0351 | -524.8718
-6.5 | -0.5592 | 0.00114 | -0.0346 | -490.5263
-6 | -0.5016 | 0.00107 | -0.0347 | -468.785
-5.5 | -0.4484 | 0.00104 | -0.0339 | -431.1538
-5 | -0.394 | 0.00103 | -0.0334 | -382.5243
-4.5 | -0.3393 | 0.00095 | -0.033 | -357.1579
-4 | -0.2839 | 0.00092 | -0.0327 | -308.587
-3.5 | -0.2285 | 0.00091 | -0.0324 | -251.0989
-3 | -0.1731 | 0.00092 | -0.032 | -188.1522
-2.5 | -0.1174 | 0.00091 | -0.0317 | -129.011
-2 | -0.0615 | 0.00089 | -0.0314 | -69.1011
-1.5 | -0.0058 | 0.00089 | -0.0311 | -6.5169
0 | 0.1643 | 0.00524 | -0.0311 | 31.355
0.5 | 0.221 | 0.00513 | -0.031 | 43.0799
1 | 0.2778 | 0.005 | -0.031 | 55.56
1.5 | 0.3345 | 0.00494 | -0.0308 | 67.7126
2 | 0.391 | 0.00493 | -0.0307 | 79.3103
2.5 | 0.4476 | 0.00494 | -0.0306 | 90.6073
3 | 0.5041 | 0.0049 | -0.0305 | 102.8776
3.5 | 0.5605 | 0.00485 | -0.0304 | 115.567
4 | 0.6126 | 0.00461 | -0.0292 | 132.885
4.5 | 0.6688 | 0.0049 | -0.0289 | 136.4898
5 | 0.7246 | 0.00522 | -0.0286 | 138.8123
5.5 | 0.7802 | 0.00559 | -0.0282 | 139.5707
6 | 0.8357 | 0.00595 | -0.0278 | 140.4538
6.5 | 0.8911 | 0.00634 | -0.0274 | 140.5521
7 | 0.9462 | 0.00676 | -0.027 | 139.9704
7.5 | 1.0013 | 0.00714 | -0.0266 | 140.2381
8 | 1.0559 | 0.00765 | -0.0261 | 138.0261
8.5 | 1.1106 | 0.00806 | -0.0257 | 137.7916
9 | 1.1649 | 0.00855 | -0.0252 | 136.2456
9.5 | 1.2184 | 0.00923 | -0.0246 | 132.0043
10.5 | 1.3252 | 0.01046 | -0.0234 | 126.6922
11 | 1.3781 | 0.0111 | -0.0227 | 124.1532
11.5 | 1.4305 | 0.0118 | -0.0221 | 121.2288
12 | 1.4819 | 0.01264 | -0.0213 | 117.2389
12.5 | 1.5317 | 0.01381 | -0.0205 | 110.9124
13 | 1.5796 | 0.01531 | -0.0194 | 103.1744
13.5 | 1.626 | 0.01692 | -0.0182 | 96.0993
14 | 1.672 | 0.01841 | -0.0171 | 90.8202
14.5 | 1.716 | 0.02008 | -0.0159 | 85.4582
15 | 1.7575 | 0.02196 | -0.0145 | 80.0319
15.5 | 1.7958 | 0.02408 | -0.0129 | 74.5764
16 | 1.8298 | 0.02649 | -0.0112 | 69.0751
16.5 | 1.8559 | 0.02951 | -0.0092 | 62.8905
17 | 1.8719 | 0.03308 | -0.0069 | 56.5871
17.5 | 1.8409 | 0.03978 | -0.0048 | 46.277
18 | 1.2859 | 0.15718 | -0.0856 | 8.1811
18.5 | 1.2377 | 0.17809 | -0.0982 | 6.9499
19 | 1.1828 | 0.2044 | -0.1147 | 5.7867
19.5 | 1.1621 | 0.22279 | -0.1261 | 5.2161
20 | 1.1524 | 0.23934 | -0.1363 | 4.8149

## 117. Re 12M Mach 0.25 (1)
BIGFOIL.COM POLAR EXPORT
Edge_tip
Edge_tip |  |  |  | Cl Max: | 0.935 | at alpha= | 8 | deg
JavaFoil+Calcfoil stall+Eppler ext transition |  |  |  | L/D Max: | 144.182 | at alpha= | 5 | deg
Re: | 12000000 |  |  | Cd Min: | 0.00511 | at alpha= | 0 | deg
Mach: | 0.25 |  |  | Cl=0 at alpha= | -1.569 | deg
|  |  |  | @ Cl=0.1, Cd= | 0.0053837
|  |  |  | @ Cl=0.4, Cd= | 0.08933
|  |  |  | @ Cl=0.6, Cd= | 0.08933
alpha (deg) | Cl | Cd | Cm | Cl/Cd
-11.5 | -0.055 | 0.07214 | -0.019 | -0.766
-11 | -0.053 | 0.06764 | -0.019 | -0.777
-10.5 | -0.132 | 0.06418 | -0.019 | -2.064
-10 | -0.19 | 0.06007 | -0.019 | -3.167
-9.5 | -0.237 | 0.05653 | -0.019 | -4.194
-9 | -0.275 | 0.05312 | -0.019 | -5.176
-8.5 | -0.305 | 0.04996 | -0.019 | -6.1
-8 | -0.328 | 0.04649 | -0.019 | -7.048
-7.5 | -0.343 | 0.04303 | -0.02 | -7.969
-7 | -0.351 | 0.03902 | -0.021 | -8.983
-6.5 | -0.426 | 0.00526 | -0.035 | -80.878
-6 | -0.411 | 0.00559 | -0.035 | -73.556
-5.5 | -0.387 | 0.00561 | -0.035 | -69.05
-5 | -0.354 | 0.00558 | -0.035 | -63.466
-4.5 | -0.314 | 0.00575 | -0.034 | -54.661
-4 | -0.268 | 0.00579 | -0.034 | -46.272
-3.5 | -0.217 | 0.00571 | -0.034 | -38.009
-3 | -0.163 | 0.00559 | -0.034 | -29.23
-2.5 | -0.108 | 0.00554 | -0.033 | -19.412
-2 | -0.05 | 0.00546 | -0.033 | -9.194
-1.5 | 0.008 | 0.00558 | -0.033 | 1.454
-1 | 0.067 | 0.00549 | -0.033 | 12.168
-0.5 | 0.126 | 0.0053 | -0.032 | 23.762
0 | 0.185 | 0.00511 | -0.032 | 36.12
0.5 | 0.243 | 0.00516 | -0.032 | 47.173
1 | 0.302 | 0.00523 | -0.032 | 57.774
1.5 | 0.361 | 0.00523 | -0.031 | 68.958
2 | 0.419 | 0.00516 | -0.031 | 81.264
2.5 | 0.477 | 0.00527 | -0.031 | 90.5
3 | 0.535 | 0.00536 | -0.031 | 99.854
3.5 | 0.592 | 0.00551 | -0.03 | 107.575
4 | 0.648 | 0.00559 | -0.03 | 116.06
4.5 | 0.703 | 0.0056 | -0.03 | 125.518
5 | 0.755 | 0.00523 | -0.03 | 144.182
5.5 | 0.802 | 0.00572 | -0.029 | 140.386
6 | 0.845 | 0.00597 | -0.029 | 141.606
6.5 | 0.881 | 0.00626 | -0.029 | 140.717
7 | 0.908 | 0.00661 | -0.029 | 137.523
7.5 | 0.927 | 0.00698 | -0.028 | 132.871
8 | 0.935 | 0.0074 | -0.028 | 126.285
8.5 | 0.931 | 0.00807 | -0.028 | 115.321
9 | 0.909 | 0.00862 | -0.028 | 105.491
9.5 | 0.865 | 0.01232 | -0.027 | 70.248
10 | 0.729 | 0.03063 | -0.023 | 23.79
10.5 | 0.645 | 0.04637 | -0.021 | 13.911
11 | 0.57 | 0.05776 | -0.019 | 9.861
11.5 | 0.487 | 0.06688 | -0.018 | 7.284
12 | 0.401 | 0.07512 | -0.016 | 5.342
12.5 | 0.311 | 0.08321 | -0.015 | 3.733
13 | 0.207 | 0.08933 | -0.015 | 2.322

## 118. Re 12M Mach 0.25 (2)
BIGFOIL.COM POLAR EXPORT
Edge_tip
Edge_tip |  |  |  | Cl Max: | 1.608 | at alpha= | 13 | deg
XFOIL ncrit=9 |  |  |  | L/D Max: | 141.346 | at alpha= | 5.5 | deg
Re: | 12000000 |  |  | Cd Min: | 0.27859 | at alpha= | -20 | deg
Mach: | 0.25 |  |  | Cl=0 at alpha= | -1.4441 | deg
|  |  |  | @ Cl=0.1, Cd= | 0.0053808
|  |  |  | @ Cl=0.4, Cd= | 0.00496
|  |  |  | @ Cl=0.6, Cd= | 0.0047989
alpha (deg) | Cl | Cd | Cm | Cl/Cd
-20 | -0.9614 | 0.27859 | 0.1197 | -3.4509
-19.5 | -0.9435 | 0.27141 | 0.1152 | -3.4763
-19 | -0.9256 | 0.2642 | 0.1109 | -3.5034
-18.5 | -0.9078 | 0.25685 | 0.1066 | -3.5344
-18 | -0.8913 | 0.24884 | 0.1022 | -3.5818
-17.5 | -0.8742 | 0.24064 | 0.0979 | -3.6328
-16 | -0.5864 | 0.18426 | 0.0502 | -3.1825
-15.5 | -0.5781 | 0.17895 | 0.0482 | -3.2305
-15 | -0.7898 | 0.20488 | 0.0795 | -3.8549
-14.5 | -0.7743 | 0.19741 | 0.0761 | -3.9223
-14 | -0.7597 | 0.18987 | 0.0728 | -4.0012
-13.5 | -0.7456 | 0.1822 | 0.0696 | -4.0922
-13 | -0.7327 | 0.17446 | 0.0665 | -4.1998
-12.5 | -0.7207 | 0.1666 | 0.0635 | -4.3259
-12 | -0.7212 | 0.15422 | 0.0594 | -4.6764
-10.5 | -0.6972 | 0.12912 | 0.0502 | -5.3996
-10 | -0.686 | 0.12232 | 0.0474 | -5.6082
-9.5 | -0.6744 | 0.11573 | 0.0447 | -5.8274
-9 | -0.663 | 0.10915 | 0.0419 | -6.0742
-8 | -0.7774 | 0.01043 | -0.0414 | -74.535
-7.5 | -0.7181 | 0.00853 | -0.0405 | -84.1852
-7 | -0.6576 | 0.00778 | -0.0394 | -84.5244
-6.5 | -0.5972 | 0.00733 | -0.0383 | -81.4734
-6 | -0.5358 | 0.00702 | -0.0377 | -76.3248
-5.5 | -0.4765 | 0.00692 | -0.0368 | -68.8584
-5 | -0.4181 | 0.0067 | -0.0359 | -62.403
-4.5 | -0.3593 | 0.00616 | -0.0353 | -58.3279
-4 | -0.3003 | 0.00577 | -0.0348 | -52.0451
-3.5 | -0.2413 | 0.00562 | -0.0343 | -42.9359
-3 | -0.1826 | 0.00563 | -0.0338 | -32.4334
-2.5 | -0.1239 | 0.0056 | -0.0334 | -22.125
-2 | -0.0651 | 0.00549 | -0.033 | -11.8579
-1 | 0.052 | 0.00543 | -0.0324 | 9.5764
-0.5 | 0.1105 | 0.00537 | -0.0321 | 20.5773
0 | 0.1691 | 0.00525 | -0.0319 | 32.2095
0.5 | 0.2276 | 0.00516 | -0.0317 | 44.1085
1 | 0.2862 | 0.00501 | -0.0316 | 57.1257
1.5 | 0.3448 | 0.00496 | -0.0315 | 69.5161
2 | 0.4033 | 0.00496 | -0.0313 | 81.3105
2.5 | 0.4618 | 0.00496 | -0.0311 | 93.1048
3 | 0.5204 | 0.00492 | -0.0309 | 105.7724
3.5 | 0.579 | 0.00488 | -0.0307 | 118.6475
4 | 0.6334 | 0.00467 | -0.0293 | 135.6317
4.5 | 0.6917 | 0.00501 | -0.0288 | 138.0639
5 | 0.7502 | 0.00533 | -0.0283 | 140.7505
5.5 | 0.8085 | 0.00572 | -0.0277 | 141.3462
6 | 0.8669 | 0.00614 | -0.027 | 141.1889
6.5 | 0.9253 | 0.00657 | -0.0262 | 140.8371
7 | 0.9839 | 0.00702 | -0.0254 | 140.1567
7.5 | 1.0424 | 0.00756 | -0.0245 | 137.8836
8 | 1.1011 | 0.00803 | -0.0235 | 137.1233
8.5 | 1.1597 | 0.00864 | -0.0225 | 134.2245
9 | 1.2179 | 0.00942 | -0.0212 | 129.2887
9.5 | 1.2761 | 0.01023 | -0.0199 | 124.741
10 | 1.3346 | 0.01099 | -0.0185 | 121.4377
10.5 | 1.3925 | 0.012 | -0.017 | 116.0417
11 | 1.4491 | 0.01332 | -0.0153 | 108.7913
11.5 | 1.5034 | 0.01516 | -0.0133 | 99.1689
12 | 1.5527 | 0.0179 | -0.0111 | 86.743
12.5 | 1.5914 | 0.02228 | -0.0087 | 71.4273
13 | 1.608 | 0.02939 | -0.0067 | 54.7125
13.5 | 1.5908 | 0.03988 | -0.0078 | 39.8897
14 | 1.5326 | 0.06437 | -0.0307 | 23.8092
14.5 | 1.4627 | 0.08269 | -0.0425 | 17.689
15 | 1.3846 | 0.10258 | -0.0545 | 13.4978
15.5 | 1.3129 | 0.12263 | -0.0663 | 10.7062
16 | 1.2539 | 0.14238 | -0.0778 | 8.8067
17 | 1.1629 | 0.18199 | -0.1016 | 6.3899
17.5 | 1.1522 | 0.19554 | -0.1097 | 5.8924
18 | 1.138 | 0.21149 | -0.1195 | 5.3809

## 119. Re 12M Mach 0.50 (1)
BIGFOIL.COM POLAR EXPORT
Edge_tip
Edge_tip |  |  |  | Cl Max: | 1.139 | at alpha= | 20 | deg
JavaFoil+Calcfoil stall+Eppler ext transition |  |  |  | L/D Max: | 144.29 | at alpha= | 4.5 | deg
Re: | 12000000 |  |  | Cd Min: | 0.00512 | at alpha= | 0 | deg
Mach: | 0.5 |  |  | Cl=0 at alpha= | -1.5692 | deg
|  |  |  | @ Cl=0.1, Cd= | 0.0054805
|  |  |  | @ Cl=0.4, Cd= | 0.0052858
|  |  |  | @ Cl=0.6, Cd= | 0.005489
alpha (deg) | Cl | Cd | Cm | Cl/Cd
-20 | -0.972 | 0.14544 | -0.028 | -6.681
-19.5 | -0.958 | 0.12343 | -0.031 | -7.763
-19 | -0.932 | 0.11916 | -0.031 | -7.817
-18.5 | -0.904 | 0.11524 | -0.03 | -7.845
-18 | -0.901 | 0.08778 | -0.034 | -10.268
-17.5 | -0.844 | 0.11594 | -0.027 | -7.281
-17 | -0.833 | 0.0958 | -0.031 | -8.691
-16.5 | -0.791 | 0.10895 | -0.026 | -7.264
-16 | -0.777 | 0.0911 | -0.03 | -8.531
-15.5 | -0.773 | 0.06765 | -0.034 | -11.42
-15 | -0.716 | 0.09171 | -0.027 | -7.812
-14.5 | -0.71 | 0.06898 | -0.032 | -10.293
-14 | -0.664 | 0.08418 | -0.026 | -7.886
-13.5 | -0.648 | 0.06999 | -0.03 | -9.257
-13 | -0.612 | 0.076 | -0.026 | -8.049
-12.5 | -0.59 | 0.06755 | -0.028 | -8.734
-12 | -0.559 | 0.06916 | -0.026 | -8.076
-11.5 | -0.536 | 0.06127 | -0.027 | -8.755
-11 | -0.505 | 0.06307 | -0.025 | -8.007
-10.5 | -0.483 | 0.05532 | -0.027 | -8.729
-10 | -0.485 | 0.03093 | -0.034 | -15.674
-9.5 | -0.433 | 0.04651 | -0.028 | -9.307
-9 | -0.446 | 0.01819 | -0.036 | -24.523
-8.5 | -0.374 | 0.04575 | -0.025 | -8.175
-8 | -0.424 | 0.00634 | -0.04 | -66.815
-7.5 | -0.325 | 0.03688 | -0.027 | -8.806
-7 | -0.358 | 0.00551 | -0.04 | -65.051
-6.5 | -0.325 | 0.00532 | -0.039 | -61.173
-6 | -0.292 | 0.00523 | -0.039 | -55.911
-5.5 | -0.259 | 0.00592 | -0.039 | -43.824
-5 | -0.227 | 0.00565 | -0.039 | -40.091
-4.5 | -0.194 | 0.00587 | -0.038 | -32.992
-4 | -0.241 | 0.00587 | -0.038 | -41.064
-3.5 | -0.224 | 0.0059 | -0.038 | -38.04
-3 | -0.176 | 0.0056 | -0.037 | -31.506
-2.5 | -0.118 | 0.00564 | -0.037 | -20.964
-2 | -0.056 | 0.00554 | -0.037 | -10.044
-1.5 | 0.009 | 0.00542 | -0.037 | 1.668
-1 | 0.075 | 0.00556 | -0.036 | 13.422
-0.5 | 0.141 | 0.00535 | -0.036 | 26.337
0 | 0.206 | 0.00512 | -0.036 | 40.309
0.5 | 0.272 | 0.00512 | -0.036 | 53.15
1 | 0.338 | 0.0052 | -0.035 | 64.866
1.5 | 0.403 | 0.00529 | -0.035 | 76.13
2 | 0.468 | 0.00523 | -0.035 | 89.562
2.5 | 0.533 | 0.00528 | -0.034 | 100.866
3 | 0.597 | 0.00548 | -0.034 | 108.835
3.5 | 0.66 | 0.00567 | -0.034 | 116.34
4 | 0.72 | 0.0058 | -0.034 | 124.181
4.5 | 0.776 | 0.00538 | -0.033 | 144.29
5 | 0.825 | 0.00583 | -0.033 | 141.419
5.5 | 0.858 | 0.00636 | -0.033 | 134.86
6 | 0.856 | 0.00713 | -0.033 | 119.999
6.5 | 0.674 | 0.00779 | -0.032 | 86.507
7 | 0.563 | 0.00853 | -0.032 | 66.059
7.5 | 0.576 | 0.01327 | -0.031 | 43.42
8 | 0.545 | 0.03234 | -0.025 | 16.836
8.5 | 0.583 | 0.02912 | -0.026 | 20.01
9 | 0.593 | 0.03931 | -0.024 | 15.091
9.5 | 0.613 | 0.04596 | -0.023 | 13.337
10 | 0.639 | 0.04913 | -0.023 | 13.002
10.5 | 0.661 | 0.05459 | -0.022 | 12.111
11 | 0.686 | 0.05892 | -0.021 | 11.635
11.5 | 0.713 | 0.06114 | -0.021 | 11.663
12 | 0.746 | 0.05931 | -0.022 | 12.584
12.5 | 0.777 | 0.05894 | -0.022 | 13.191
13 | 0.81 | 0.05747 | -0.022 | 14.1
13.5 | 0.809 | 0.08074 | -0.019 | 10.024
14 | 0.852 | 0.07129 | -0.021 | 11.952
14.5 | 0.887 | 0.06802 | -0.022 | 13.038
15 | 0.882 | 0.09694 | -0.018 | 9.094
15.5 | 0.919 | 0.09196 | -0.019 | 9.999
16 | 0.946 | 0.09536 | -0.019 | 9.923
16.5 | 0.958 | 0.11486 | -0.018 | 8.345
17 | 0.989 | 0.11451 | -0.018 | 8.638
17.5 | 1.006 | 0.13512 | -0.017 | 7.445
18 | 1.038 | 0.12803 | -0.018 | 8.11
18.5 | 1.057 | 0.14717 | -0.017 | 7.182
19 | 1.087 | 0.14239 | -0.017 | 7.637
19.5 | 1.107 | 0.16663 | -0.017 | 6.642
20 | 1.139 | 0.15478 | -0.017 | 7.356

## 120. Re 12M Mach 0.50 (2)
BIGFOIL.COM POLAR EXPORT
Edge_tip
Edge_tip |  |  |  | Cl Max: | 1.241 | at alpha= | 20 | deg
XFOIL ncrit=9 |  |  |  | L/D Max: | 147.072 | at alpha= | 4.5 | deg
Re: | 12000000 |  |  | Cd Min: | 0.32228 | at alpha= | 20 | deg
Mach: | 0.5 |  |  | Cl=0 at alpha= | -1.4198 | deg
|  |  |  | @ Cl=0.1, Cd= | 0.0054575
|  |  |  | @ Cl=0.4, Cd= | 0.005044
|  |  |  | @ Cl=0.6, Cd= | 0.0050884
alpha (deg) | Cl | Cd | Cm | Cl/Cd
-9.5 | -0.667 | 0.12398 | 0.0497 | -5.3799
-9 | -0.6526 | 0.11709 | 0.047 | -5.5735
-8.5 | -0.6391 | 0.10992 | 0.0441 | -5.8142
-8 | -0.6275 | 0.1023 | 0.0409 | -6.1339
-7.5 | -0.6174 | 0.09444 | 0.0373 | -6.5375
-7 | -0.6082 | 0.08652 | 0.0332 | -7.0296
-6.5 | -0.6001 | 0.07844 | 0.0282 | -7.6504
-6 | -0.5761 | 0.06892 | 0.0161 | -8.359
-5.5 | -0.5365 | 0.05645 | -0.0022 | -9.504
-5 | -0.481 | 0.04169 | -0.0219 | -11.5375
-4.5 | -0.4191 | 0.02664 | -0.0353 | -15.732
-3.5 | -0.2887 | 0.00768 | -0.0412 | -37.5911
-3 | -0.2176 | 0.0061 | -0.04 | -35.6721
-2.5 | -0.1476 | 0.00577 | -0.0387 | -25.5806
-2 | -0.0789 | 0.00565 | -0.0377 | -13.9646
-1.5 | -0.0108 | 0.00552 | -0.0368 | -1.9565
-1 | 0.0565 | 0.00549 | -0.0361 | 10.2914
-0.5 | 0.1235 | 0.00544 | -0.0355 | 22.7022
0 | 0.1903 | 0.00534 | -0.035 | 35.6367
0.5 | 0.2571 | 0.00523 | -0.0347 | 49.1587
1 | 0.324 | 0.00509 | -0.0344 | 63.6542
1.5 | 0.3911 | 0.00504 | -0.034 | 77.5992
2 | 0.4583 | 0.00507 | -0.0334 | 90.3945
2.5 | 0.5261 | 0.00511 | -0.0328 | 102.955
3 | 0.5945 | 0.00509 | -0.0321 | 116.7976
3.5 | 0.6636 | 0.00507 | -0.0313 | 130.8876
4 | 0.7283 | 0.00498 | -0.0289 | 146.245
4.5 | 0.7986 | 0.00543 | -0.0273 | 147.0718
5 | 0.87 | 0.00592 | -0.0254 | 146.9595
5.5 | 0.9429 | 0.00647 | -0.0231 | 145.7342
6 | 1.0179 | 0.00707 | -0.0203 | 143.9745
6.5 | 1.0949 | 0.00812 | -0.0165 | 134.8399
7 | 1.1585 | 0.01334 | -0.0115 | 86.8441
7.5 | 1.1766 | 0.02588 | -0.0114 | 45.4637
8 | 1.1678 | 0.04242 | -0.02 | 27.5295
8.5 | 1.157 | 0.05953 | -0.0378 | 19.4356
9 | 1.1358 | 0.07193 | -0.0509 | 15.7904
9.5 | 1.1128 | 0.08344 | -0.0584 | 13.3365
10 | 1.092 | 0.09498 | -0.0652 | 11.4972
10.5 | 1.0742 | 0.10654 | -0.0714 | 10.0826
11 | 1.0585 | 0.11834 | -0.0775 | 8.9446
11.5 | 1.0462 | 0.13023 | -0.0835 | 8.0335
12 | 1.0363 | 0.14221 | -0.0895 | 7.2871
12.5 | 1.0304 | 0.15416 | -0.0956 | 6.684
13 | 1.0288 | 0.16602 | -0.1016 | 6.1968
13.5 | 1.0302 | 0.17789 | -0.1078 | 5.7912
14 | 1.0298 | 0.19162 | -0.1153 | 5.3742
14.5 | 1.0373 | 0.20413 | -0.1219 | 5.0816
15 | 1.0482 | 0.21607 | -0.1282 | 4.8512
15.5 | 1.0615 | 0.22812 | -0.1346 | 4.6533
16 | 1.0784 | 0.23903 | -0.1404 | 4.5116
16.5 | 1.097 | 0.24923 | -0.146 | 4.4016
17 | 1.1161 | 0.25967 | -0.1519 | 4.2981
17.5 | 1.1365 | 0.26926 | -0.1573 | 4.2208
18 | 1.1562 | 0.28086 | -0.1636 | 4.1166
18.5 | 1.1769 | 0.29189 | -0.1697 | 4.032
19 | 1.198 | 0.30209 | -0.1756 | 3.9657
19.5 | 1.2196 | 0.31242 | -0.1816 | 3.9037
20 | 1.241 | 0.32228 | -0.1874 | 3.8507

## 121. Re 14M Mach 0.00 (1)
BIGFOIL.COM POLAR EXPORT
Edge_tip
Edge_tip |  |  |  | Cl Max: | 0.974 | at alpha= | 9 | deg
JavaFoil+Calcfoil stall+Eppler ext transition |  |  |  | L/D Max: | 146.189 | at alpha= | 5.5 | deg
Re: | 14000000 |  |  | Cd Min: | 0.00508 | at alpha= | 0 | deg
Mach: | 0 |  |  | Cl=0 at alpha= | -1.5702 | deg
|  |  |  | @ Cl=0.1, Cd= | 0.0052567
|  |  |  | @ Cl=0.4, Cd= | 0.0051384
|  |  |  | @ Cl=0.6, Cd= | 0.08299
alpha (deg) | Cl | Cd | Cm | Cl/Cd
-13 | -0.314 | 0.08118 | -0.02 | -3.862
-12.5 | -0.33 | 0.07685 | -0.02 | -4.291
-12 | -0.346 | 0.07274 | -0.02 | -4.756
-11.5 | -0.362 | 0.0684 | -0.02 | -5.288
-11 | -0.376 | 0.06481 | -0.02 | -5.808
-10.5 | -0.39 | 0.061 | -0.02 | -6.391
-10 | -0.401 | 0.05735 | -0.02 | -6.999
-9.5 | -0.411 | 0.05359 | -0.02 | -7.663
-9 | -0.416 | 0.04928 | -0.021 | -8.45
-8.5 | -0.418 | 0.04509 | -0.022 | -9.27
-8 | -0.506 | 0.00567 | -0.035 | -89.224
-7.5 | -0.495 | 0.00547 | -0.035 | -90.653
-7 | -0.479 | 0.00568 | -0.034 | -84.301
-6.5 | -0.456 | 0.00565 | -0.034 | -80.792
-6 | -0.428 | 0.00562 | -0.034 | -76.09
-5.5 | -0.394 | 0.00559 | -0.034 | -70.379
-5 | -0.355 | 0.00572 | -0.033 | -61.974
-4.5 | -0.311 | 0.00576 | -0.033 | -53.935
-4 | -0.263 | 0.00569 | -0.033 | -46.187
-3.5 | -0.212 | 0.00549 | -0.033 | -38.653
-3 | -0.159 | 0.00551 | -0.032 | -28.887
-2.5 | -0.104 | 0.00541 | -0.032 | -19.294
-2 | -0.049 | 0.00538 | -0.032 | -9.033
-1.5 | 0.008 | 0.00543 | -0.032 | 1.447
-1 | 0.065 | 0.00549 | -0.032 | 11.784
-0.5 | 0.122 | 0.00511 | -0.031 | 23.85
0 | 0.179 | 0.00508 | -0.031 | 35.199
0.5 | 0.236 | 0.0051 | -0.031 | 46.221
1 | 0.293 | 0.00516 | -0.031 | 56.66
1.5 | 0.349 | 0.00521 | -0.03 | 67.099
2 | 0.406 | 0.00513 | -0.03 | 79.14
2.5 | 0.462 | 0.00523 | -0.03 | 88.372
3 | 0.518 | 0.0053 | -0.03 | 97.789
3.5 | 0.574 | 0.00541 | -0.029 | 106.085
4 | 0.629 | 0.00553 | -0.029 | 113.643
4.5 | 0.682 | 0.00562 | -0.029 | 121.413
5 | 0.733 | 0.00574 | -0.029 | 127.709
5.5 | 0.781 | 0.00535 | -0.028 | 146.189
6 | 0.826 | 0.00568 | -0.028 | 145.417
6.5 | 0.866 | 0.00593 | -0.028 | 146.029
7 | 0.9 | 0.00618 | -0.028 | 145.604
7.5 | 0.929 | 0.00652 | -0.028 | 142.457
8 | 0.952 | 0.00683 | -0.027 | 139.41
8.5 | 0.968 | 0.00718 | -0.027 | 134.835
9 | 0.974 | 0.00742 | -0.027 | 131.191
9.5 | 0.972 | 0.008 | -0.027 | 121.465
10 | 0.962 | 0.00853 | -0.026 | 112.745
10.5 | 0.938 | 0.0123 | -0.026 | 76.238
11 | 0.852 | 0.02209 | -0.024 | 38.553
11.5 | 0.777 | 0.03986 | -0.021 | 19.5
12 | 0.73 | 0.05106 | -0.02 | 14.29
12.5 | 0.688 | 0.05902 | -0.019 | 11.665
13 | 0.646 | 0.06859 | -0.018 | 9.419
13.5 | 0.606 | 0.07691 | -0.017 | 7.88
14 | 0.569 | 0.08299 | -0.016 | 6.861

## 122. Re 14M Mach 0.00 (2)
BIGFOIL.COM POLAR EXPORT
Edge_tip
Edge_tip |  |  |  | Cl Max: | 1.9532 | at alpha= | 18 | deg
XFOIL ncrit=9 |  |  |  | L/D Max: | 144.267 | at alpha= | 6.5 | deg
Re: | 14000000 |  |  | Cd Min: | 0.03481 | at alpha= | 18.5 | deg
Mach: | 0 |  |  | Cl=0 at alpha= | -1.4524 | deg
|  |  |  | @ Cl=0.1, Cd= | 0.0052764
|  |  |  | @ Cl=0.4, Cd= | 0.0049
|  |  |  | @ Cl=0.6, Cd= | 0.00491
alpha (deg) | Cl | Cd | Cm | Cl/Cd
-14 | -1.3113 | 0.03162 | -0.0343 | -41.4706
-13.5 | -1.2887 | 0.02348 | -0.0371 | -54.885
-13 | -1.2487 | 0.01949 | -0.0376 | -64.0688
-12.5 | -1.2028 | 0.01693 | -0.0377 | -71.0455
-12 | -1.1548 | 0.01472 | -0.0376 | -78.4511
-11.5 | -1.1046 | 0.01306 | -0.0374 | -84.5789
-11 | -1.0531 | 0.01169 | -0.0371 | -90.0855
-10.5 | -1.0006 | 0.01056 | -0.0369 | -94.7538
-10 | -0.9474 | 0.00965 | -0.0366 | -98.1762
-9.5 | -0.8935 | 0.00893 | -0.0362 | -100.056
-9 | -0.8398 | 0.0077 | -0.036 | -109.0649
-8.5 | -0.785 | 0.00731 | -0.0357 | -107.3871
-8 | -0.7299 | 0.00696 | -0.0353 | -104.8707
-7.5 | -0.6747 | 0.00667 | -0.035 | -101.1544
-7 | -0.6193 | 0.00637 | -0.0347 | -97.2214
-6.5 | -0.5634 | 0.0061 | -0.0345 | -92.3607
-6 | -0.5083 | 0.00627 | -0.0341 | -81.0686
-5.5 | -0.4532 | 0.0061 | -0.0337 | -74.2951
-5 | -0.3978 | 0.00595 | -0.0334 | -66.8571
-4.5 | -0.3422 | 0.0058 | -0.0331 | -59
-4 | -0.2862 | 0.0056 | -0.0329 | -51.1071
-3.5 | -0.2302 | 0.00548 | -0.0327 | -42.0073
-3 | -0.1742 | 0.00549 | -0.0324 | -31.7304
-2 | -0.0616 | 0.00536 | -0.0319 | -11.4925
-1 | 0.0509 | 0.00532 | -0.0314 | 9.5677
-0.5 | 0.1072 | 0.00527 | -0.0312 | 20.3416
0 | 0.1636 | 0.00516 | -0.031 | 31.7054
0.5 | 0.22 | 0.00509 | -0.0309 | 43.222
1 | 0.2765 | 0.00494 | -0.0308 | 55.9717
1.5 | 0.3328 | 0.00491 | -0.0307 | 67.78
2 | 0.389 | 0.0049 | -0.0306 | 79.3878
2.5 | 0.4452 | 0.0049 | -0.0305 | 90.8571
3 | 0.5014 | 0.00492 | -0.0303 | 101.9106
3.5 | 0.5574 | 0.00491 | -0.0302 | 113.5234
4 | 0.6133 | 0.00491 | -0.0301 | 124.9084
4.5 | 0.6653 | 0.0048 | -0.029 | 138.6042
5 | 0.7207 | 0.00509 | -0.0287 | 141.5914
5.5 | 0.7759 | 0.00542 | -0.0284 | 143.155
6 | 0.8309 | 0.00577 | -0.0281 | 144.0035
6.5 | 0.8858 | 0.00614 | -0.0278 | 144.2671
7 | 0.9404 | 0.00654 | -0.0274 | 143.792
7.5 | 0.9949 | 0.0069 | -0.0271 | 144.1884
8 | 1.049 | 0.00737 | -0.0267 | 142.3338
8.5 | 1.103 | 0.00775 | -0.0263 | 142.3226
9 | 1.1567 | 0.00819 | -0.0259 | 141.2332
9.5 | 1.2095 | 0.00886 | -0.0254 | 136.5124
10 | 1.2624 | 0.00937 | -0.025 | 134.7279
10.5 | 1.315 | 0.00991 | -0.0246 | 132.6942
11 | 1.3672 | 0.01049 | -0.0241 | 130.3337
11.5 | 1.4189 | 0.01111 | -0.0236 | 127.7138
12 | 1.4699 | 0.01181 | -0.023 | 124.4623
12.5 | 1.5197 | 0.0127 | -0.0224 | 119.6614
13.5 | 1.6152 | 0.0151 | -0.0208 | 106.9669
14 | 1.6623 | 0.01621 | -0.02 | 102.5478
14.5 | 1.708 | 0.01742 | -0.0191 | 98.0482
15 | 1.7523 | 0.01875 | -0.0181 | 93.456
15.5 | 1.7947 | 0.0202 | -0.017 | 88.8465
16 | 1.835 | 0.0218 | -0.0158 | 84.1743
16.5 | 1.8723 | 0.02363 | -0.0143 | 79.234
17 | 1.9061 | 0.02564 | -0.0127 | 74.3409
17.5 | 1.9342 | 0.02801 | -0.0108 | 69.0539
18 | 1.9532 | 0.03092 | -0.0084 | 63.1695
18.5 | 1.9438 | 0.03481 | -0.0038 | 55.8403

## 123. Re 14M Mach 0.10 (1)
BIGFOIL.COM POLAR EXPORT
Edge_tip
Edge_tip |  |  |  | Cl Max: | 0.968 | at alpha= | 9 | deg
JavaFoil+Calcfoil stall+Eppler ext transition |  |  |  | L/D Max: | 146.251 | at alpha= | 5.5 | deg
Re: | 14000000 |  |  | Cd Min: | 0.00508 | at alpha= | 0 | deg
Mach: | 0.1 |  |  | Cl=0 at alpha= | -1.5702 | deg
|  |  |  | @ Cl=0.1, Cd= | 0.0052607
|  |  |  | @ Cl=0.4, Cd= | 0.0051412
|  |  |  | @ Cl=0.6, Cd= | 0.08692
alpha (deg) | Cl | Cd | Cm | Cl/Cd
-12.5 | -0.295 | 0.07751 | -0.02 | -3.811
-12 | -0.314 | 0.07337 | -0.019 | -4.278
-11.5 | -0.332 | 0.06888 | -0.02 | -4.826
-11 | -0.35 | 0.06505 | -0.02 | -5.381
-10.5 | -0.366 | 0.06144 | -0.019 | -5.964
-10 | -0.381 | 0.05788 | -0.019 | -6.583
-9.5 | -0.393 | 0.0542 | -0.02 | -7.256
-9 | -0.402 | 0.05012 | -0.02 | -8.016
-8.5 | -0.406 | 0.04624 | -0.021 | -8.774
-8 | -0.41 | 0.03924 | -0.023 | -10.449
-7.5 | -0.488 | 0.00548 | -0.035 | -89.148
-7 | -0.474 | 0.00569 | -0.035 | -83.225
-6.5 | -0.453 | 0.00566 | -0.034 | -80.076
-6 | -0.426 | 0.00561 | -0.034 | -75.998
-5.5 | -0.393 | 0.0056 | -0.034 | -70.248
-5 | -0.355 | 0.00573 | -0.034 | -61.939
-4.5 | -0.311 | 0.00573 | -0.033 | -54.325
-4 | -0.264 | 0.0057 | -0.033 | -46.295
-3.5 | -0.213 | 0.00564 | -0.033 | -37.759
-3 | -0.16 | 0.00551 | -0.033 | -29.003
-2.5 | -0.105 | 0.00541 | -0.032 | -19.38
-2 | -0.049 | 0.00538 | -0.032 | -9.077
-1.5 | 0.008 | 0.00549 | -0.032 | 1.44
-1 | 0.065 | 0.00549 | -0.032 | 11.843
-0.5 | 0.123 | 0.00511 | -0.031 | 23.97
0 | 0.18 | 0.00508 | -0.031 | 35.385
0.5 | 0.237 | 0.0051 | -0.031 | 46.459
1 | 0.294 | 0.00516 | -0.031 | 56.944
1.5 | 0.351 | 0.00521 | -0.03 | 67.416
2 | 0.408 | 0.00513 | -0.03 | 79.521
2.5 | 0.465 | 0.00523 | -0.03 | 88.762
3 | 0.521 | 0.00531 | -0.03 | 98.193
3.5 | 0.577 | 0.00542 | -0.03 | 106.52
4 | 0.632 | 0.00554 | -0.029 | 114.038
4.5 | 0.685 | 0.00562 | -0.029 | 121.808
5 | 0.736 | 0.00568 | -0.029 | 129.539
5.5 | 0.785 | 0.00537 | -0.029 | 146.251
6 | 0.829 | 0.0057 | -0.028 | 145.374
6.5 | 0.868 | 0.00595 | -0.028 | 145.864
7 | 0.902 | 0.00622 | -0.028 | 145.019
7.5 | 0.93 | 0.00656 | -0.028 | 141.651
8 | 0.951 | 0.00689 | -0.028 | 138.009
8.5 | 0.964 | 0.00725 | -0.027 | 132.927
9 | 0.968 | 0.00751 | -0.027 | 128.777
9.5 | 0.962 | 0.00811 | -0.027 | 118.655
10 | 0.948 | 0.00869 | -0.027 | 109.036
10.5 | 0.901 | 0.01362 | -0.026 | 66.136
11 | 0.806 | 0.02956 | -0.023 | 27.257
11.5 | 0.747 | 0.04239 | -0.021 | 17.611
12 | 0.694 | 0.05452 | -0.019 | 12.735
12.5 | 0.649 | 0.0632 | -0.018 | 10.265
13 | 0.604 | 0.07154 | -0.017 | 8.448
13.5 | 0.561 | 0.0799 | -0.017 | 7.023
14 | 0.52 | 0.08692 | -0.016 | 5.988

## 124. Re 14M Mach 0.10 (2)
BIGFOIL.COM POLAR EXPORT
Edge_tip
Edge_tip |  |  |  | Cl Max: | 1.1659 | at alpha= | 9 | deg
XFOIL ncrit=9 |  |  |  | L/D Max: | 144.32 | at alpha= | 6.5 | deg
Re: | 14000000 |  |  | Cd Min: | 0.01832 | at alpha= | -11.5 | deg
Mach: | 0.1 |  |  | Cl=0 at alpha= | -1.4514 | deg
|  |  |  | @ Cl=0.1, Cd= | 0.0052769
|  |  |  | @ Cl=0.4, Cd= | 0.00491
|  |  |  | @ Cl=0.6, Cd= | 0.00492
alpha (deg) | Cl | Cd | Cm | Cl/Cd
-11.5 | -1.108 | 0.01832 | -0.0384 | -60.4803
-11 | -1.0615 | 0.01456 | -0.0386 | -72.9052
-10.5 | -1.0104 | 0.01231 | -0.0383 | -82.0796
-10 | -0.9573 | 0.01072 | -0.038 | -89.3004
-9.5 | -0.9029 | 0.00971 | -0.0375 | -92.9866
-9 | -0.8489 | 0.00796 | -0.0371 | -106.6457
-8.5 | -0.7932 | 0.00745 | -0.0367 | -106.4698
-8 | -0.7372 | 0.00707 | -0.0362 | -104.2716
-7.5 | -0.6811 | 0.00677 | -0.0358 | -100.6056
-7 | -0.625 | 0.00645 | -0.0354 | -96.8992
-6.5 | -0.5686 | 0.00618 | -0.035 | -92.0065
-6 | -0.5125 | 0.00635 | -0.0346 | -80.7087
-5.5 | -0.4569 | 0.00617 | -0.0341 | -74.0519
-5 | -0.4009 | 0.00601 | -0.0338 | -66.7055
-4.5 | -0.3448 | 0.00584 | -0.0335 | -59.0411
-4 | -0.2884 | 0.00563 | -0.0332 | -51.2256
-3.5 | -0.2319 | 0.00549 | -0.0329 | -42.2404
-2 | -0.0621 | 0.00537 | -0.0321 | -11.5642
-1 | 0.0511 | 0.00532 | -0.0316 | 9.6053
-0.5 | 0.1078 | 0.00527 | -0.0314 | 20.4554
0 | 0.1645 | 0.00517 | -0.0312 | 31.8182
0.5 | 0.2212 | 0.00509 | -0.031 | 43.4578
1 | 0.278 | 0.00494 | -0.031 | 56.2753
1.5 | 0.3346 | 0.00491 | -0.0308 | 68.1466
2 | 0.3912 | 0.00491 | -0.0307 | 79.6741
2.5 | 0.4478 | 0.00491 | -0.0305 | 91.2016
3 | 0.5043 | 0.00492 | -0.0304 | 102.5
4 | 0.617 | 0.00492 | -0.0302 | 125.4065
4.5 | 0.6694 | 0.00481 | -0.029 | 139.1684
5 | 0.7253 | 0.00511 | -0.0287 | 141.9374
5.5 | 0.781 | 0.00544 | -0.0283 | 143.5662
6 | 0.8365 | 0.0058 | -0.028 | 144.2241
6.5 | 0.8919 | 0.00618 | -0.0276 | 144.3204
7 | 0.9471 | 0.00659 | -0.0272 | 143.7178
7.5 | 1.0021 | 0.00697 | -0.0267 | 143.7733
8.5 | 1.1117 | 0.00782 | -0.0258 | 142.1611
9 | 1.1659 | 0.00834 | -0.0253 | 139.7962

## 125. Re 14M Mach 0.25 (1)
BIGFOIL.COM POLAR EXPORT
Edge_tip
Edge_tip |  |  |  | Cl Max: | 0.935 | at alpha= | 8 | deg
JavaFoil+Calcfoil stall+Eppler ext transition |  |  |  | L/D Max: | 146.311 | at alpha= | 5.5 | deg
Re: | 14000000 |  |  | Cd Min: | 0.00507 | at alpha= | 0 | deg
Mach: | 0.25 |  |  | Cl=0 at alpha= | -1.569 | deg
|  |  |  | @ Cl=0.1, Cd= | 0.0053405
|  |  |  | @ Cl=0.4, Cd= | 0.08841
|  |  |  | @ Cl=0.6, Cd= | 0.08841
alpha (deg) | Cl | Cd | Cm | Cl/Cd
-11.5 | -0.055 | 0.07142 | -0.019 | -0.774
-11 | -0.053 | 0.06701 | -0.02 | -0.785
-10.5 | -0.133 | 0.06385 | -0.019 | -2.076
-10 | -0.19 | 0.05972 | -0.019 | -3.187
-9.5 | -0.237 | 0.0559 | -0.019 | -4.245
-9 | -0.275 | 0.05253 | -0.019 | -5.238
-8.5 | -0.305 | 0.04923 | -0.02 | -6.2
-8 | -0.328 | 0.04561 | -0.02 | -7.201
-7.5 | -0.345 | 0.04135 | -0.021 | -8.335
-7 | -0.367 | 0.02699 | -0.027 | -13.596
-6.5 | -0.426 | 0.00591 | -0.035 | -72.008
-6 | -0.411 | 0.00564 | -0.035 | -72.883
-5.5 | -0.387 | 0.00561 | -0.035 | -69.047
-5 | -0.354 | 0.00577 | -0.035 | -61.4
-4.5 | -0.314 | 0.00571 | -0.034 | -55.062
-4 | -0.268 | 0.00573 | -0.034 | -46.749
-3.5 | -0.217 | 0.00566 | -0.034 | -38.389
-3 | -0.163 | 0.00552 | -0.034 | -29.603
-2.5 | -0.108 | 0.00547 | -0.033 | -19.661
-2 | -0.05 | 0.00539 | -0.033 | -9.314
-1.5 | 0.008 | 0.00549 | -0.033 | 1.479
-1 | 0.067 | 0.00543 | -0.033 | 12.317
-0.5 | 0.126 | 0.00527 | -0.032 | 23.881
0 | 0.185 | 0.00507 | -0.032 | 36.379
0.5 | 0.243 | 0.0051 | -0.032 | 47.721
1 | 0.302 | 0.00516 | -0.032 | 58.495
1.5 | 0.361 | 0.00521 | -0.031 | 69.183
2 | 0.419 | 0.00514 | -0.031 | 81.569
2.5 | 0.477 | 0.00525 | -0.031 | 90.947
3 | 0.535 | 0.00533 | -0.031 | 100.479
3.5 | 0.592 | 0.00545 | -0.03 | 108.785
4 | 0.648 | 0.00558 | -0.03 | 116.153
4.5 | 0.703 | 0.00569 | -0.03 | 123.479
5 | 0.755 | 0.00576 | -0.03 | 130.943
5.5 | 0.802 | 0.00548 | -0.029 | 146.311
6 | 0.845 | 0.00584 | -0.029 | 144.654
6.5 | 0.881 | 0.00613 | -0.029 | 143.775
7 | 0.908 | 0.00646 | -0.029 | 140.541
7.5 | 0.927 | 0.00682 | -0.028 | 135.83
8 | 0.935 | 0.00724 | -0.028 | 129.169
8.5 | 0.931 | 0.00788 | -0.028 | 118.085
9 | 0.909 | 0.00839 | -0.028 | 108.332
9.5 | 0.87 | 0.01176 | -0.028 | 73.965
10 | 0.737 | 0.02754 | -0.024 | 26.75
10.5 | 0.648 | 0.04455 | -0.021 | 14.54
11 | 0.572 | 0.05569 | -0.019 | 10.268
11.5 | 0.489 | 0.06492 | -0.018 | 7.527
12 | 0.402 | 0.07375 | -0.017 | 5.451
12.5 | 0.311 | 0.08175 | -0.016 | 3.806
13 | 0.208 | 0.08841 | -0.015 | 2.348

## 126. Re 14M Mach 0.25 (2)
BIGFOIL.COM POLAR EXPORT
Edge_tip
Edge_tip |  |  |  | Cl Max: | 1.6142 | at alpha= | 13 | deg
XFOIL ncrit=9 |  |  |  | L/D Max: | 144.404 | at alpha= | 5 | deg
Re: | 14000000 |  |  | Cd Min: | 0.27878 | at alpha= | -20 | deg
Mach: | 0.25 |  |  | Cl=0 at alpha= | -1.4454 | deg
|  |  |  | @ Cl=0.1, Cd= | 0.0052828
|  |  |  | @ Cl=0.4, Cd= | 0.00492
|  |  |  | @ Cl=0.6, Cd= | 0.00497
alpha (deg) | Cl | Cd | Cm | Cl/Cd
-20 | -0.9615 | 0.27878 | 0.1197 | -3.449
-19.5 | -0.9436 | 0.27159 | 0.1153 | -3.4744
-19 | -0.9257 | 0.26437 | 0.1109 | -3.5015
-18.5 | -0.9079 | 0.257 | 0.1066 | -3.5327
-18 | -0.8913 | 0.24893 | 0.1022 | -3.5805
-17.5 | -0.8749 | 0.23945 | 0.0977 | -3.6538
-17 | -0.6065 | 0.19387 | 0.0543 | -3.1284
-16.5 | -0.5969 | 0.18906 | 0.0522 | -3.1572
-16 | -0.5867 | 0.18422 | 0.0502 | -3.1848
-15.5 | -0.5782 | 0.17896 | 0.0482 | -3.2309
-15 | -0.5704 | 0.17375 | 0.0462 | -3.2829
-14.5 | -0.5635 | 0.1686 | 0.0444 | -3.3422
-14 | -0.558 | 0.16361 | 0.0427 | -3.4105
-13.5 | -0.556 | 0.15929 | 0.0415 | -3.4905
-13 | -0.557 | 0.1554 | 0.0407 | -3.5843
-12.5 | -0.7356 | 0.16035 | 0.0619 | -4.5875
-12 | -0.7259 | 0.1524 | 0.0589 | -4.7631
-11.5 | -0.7168 | 0.14413 | 0.0559 | -4.9733
-11 | -0.7057 | 0.13699 | 0.0533 | -5.1515
-10.5 | -0.6983 | 0.12885 | 0.0502 | -5.4195
-10 | -0.6872 | 0.12203 | 0.0474 | -5.6314
-8 | -0.7784 | 0.00972 | -0.0416 | -80.0823
-7.5 | -0.7189 | 0.00779 | -0.0406 | -92.285
-7 | -0.658 | 0.00719 | -0.0395 | -91.516
-6.5 | -0.5974 | 0.00679 | -0.0385 | -87.9823
-6 | -0.5369 | 0.00689 | -0.0376 | -77.9245
-5.5 | -0.4778 | 0.00666 | -0.0367 | -71.7417
-5 | -0.4187 | 0.00643 | -0.036 | -65.1166
-4.5 | -0.3597 | 0.00614 | -0.0353 | -58.5831
-4 | -0.3006 | 0.00581 | -0.0348 | -51.7384
-3.5 | -0.2414 | 0.00554 | -0.0343 | -43.574
-3 | -0.1826 | 0.00552 | -0.0339 | -33.0797
-2.5 | -0.1238 | 0.00548 | -0.0335 | -22.5912
-2 | -0.065 | 0.0054 | -0.0331 | -12.037
-1.5 | -0.0064 | 0.00536 | -0.0328 | -1.194
-1 | 0.0522 | 0.00534 | -0.0324 | 9.7753
-0.5 | 0.1107 | 0.00527 | -0.0321 | 21.0057
0 | 0.1693 | 0.00519 | -0.0319 | 32.6204
0.5 | 0.2278 | 0.0051 | -0.0317 | 44.6667
1 | 0.2864 | 0.00496 | -0.0316 | 57.7419
1.5 | 0.345 | 0.00492 | -0.0315 | 70.122
2 | 0.4035 | 0.00492 | -0.0312 | 82.0122
2.5 | 0.462 | 0.00493 | -0.031 | 93.712
3 | 0.5206 | 0.00496 | -0.0308 | 104.9597
3.5 | 0.5792 | 0.00497 | -0.0306 | 116.5392
4 | 0.6378 | 0.00497 | -0.0303 | 128.33
4.5 | 0.6924 | 0.00488 | -0.0289 | 141.8852
5 | 0.7509 | 0.0052 | -0.0284 | 144.4038
5.5 | 0.8092 | 0.00561 | -0.0278 | 144.2424
6 | 0.8676 | 0.00601 | -0.0271 | 144.3594
6.5 | 0.9262 | 0.00643 | -0.0264 | 144.0435
7 | 0.9848 | 0.00684 | -0.0256 | 143.9766
7.5 | 1.0434 | 0.00734 | -0.0246 | 142.1526
8 | 1.1023 | 0.0078 | -0.0237 | 141.3205
8.5 | 1.1608 | 0.00842 | -0.0226 | 137.8622
9 | 1.2192 | 0.00916 | -0.0214 | 133.1004
9.5 | 1.2779 | 0.00984 | -0.0201 | 129.8679
10 | 1.3366 | 0.01057 | -0.0187 | 126.4522
10.5 | 1.3948 | 0.01152 | -0.0172 | 121.0764
11 | 1.4519 | 0.01276 | -0.0155 | 113.7853
11.5 | 1.507 | 0.01446 | -0.0136 | 104.2185
12 | 1.5578 | 0.01698 | -0.0113 | 91.7432
12.5 | 1.5988 | 0.02105 | -0.0089 | 75.9525
13 | 1.6142 | 0.0285 | -0.0067 | 56.6386
13.5 | 1.5863 | 0.04051 | -0.0083 | 39.1582
14 | 1.5338 | 0.06429 | -0.0308 | 23.8575
14.5 | 1.4727 | 0.08124 | -0.0416 | 18.1278
15 | 1.395 | 0.10097 | -0.0534 | 13.816
15.5 | 1.3301 | 0.11967 | -0.0643 | 11.1147
16 | 1.2651 | 0.14019 | -0.0763 | 9.0242
16.5 | 1.2152 | 0.1596 | -0.0878 | 7.614
17 | 1.1828 | 0.17691 | -0.0983 | 6.6859
17.5 | 1.1581 | 0.19391 | -0.1087 | 5.9724
18 | 1.1406 | 0.21078 | -0.1191 | 5.4113

## 127. Re 14M Mach 0.50 (1)
BIGFOIL.COM POLAR EXPORT
Edge_tip
Edge_tip |  |  |  | Cl Max: | 1.138 | at alpha= | 20 | deg
JavaFoil+Calcfoil stall+Eppler ext transition |  |  |  | L/D Max: | 144.226 | at alpha= | 5 | deg
Re: | 14000000 |  |  | Cd Min: | 0.00506 | at alpha= | 0.5 | deg
Mach: | 0.5 |  |  | Cl=0 at alpha= | -1.5692 | deg
|  |  |  | @ Cl=0.1, Cd= | 0.0054094
|  |  |  | @ Cl=0.4, Cd= | 0.0052354
|  |  |  | @ Cl=0.6, Cd= | 0.0054857
alpha (deg) | Cl | Cd | Cm | Cl/Cd
-20 | -0.969 | 0.15591 | -0.028 | -6.218
-19.5 | -0.95 | 0.13729 | -0.029 | -6.918
-19 | -0.923 | 0.13334 | -0.029 | -6.924
-18.5 | -0.898 | 0.12774 | -0.028 | -7.026
-18 | -0.884 | 0.10651 | -0.031 | -8.299
-17.5 | -0.846 | 0.1157 | -0.028 | -7.311
-17 | -0.832 | 0.09747 | -0.031 | -8.532
-16.5 | -0.793 | 0.10631 | -0.027 | -7.462
-16 | -0.782 | 0.08611 | -0.031 | -9.083
-15.5 | -0.78 | 0.0617 | -0.035 | -12.638
-15 | -0.719 | 0.08847 | -0.028 | -8.131
-14.5 | -0.716 | 0.06341 | -0.033 | -11.298
-14 | -0.666 | 0.08153 | -0.027 | -8.172
-13.5 | -0.653 | 0.06545 | -0.031 | -9.976
-13 | -0.614 | 0.07359 | -0.027 | -8.344
-12.5 | -0.594 | 0.0639 | -0.029 | -9.294
-12 | -0.561 | 0.0669 | -0.027 | -8.382
-11.5 | -0.541 | 0.05738 | -0.029 | -9.422
-11 | -0.507 | 0.06116 | -0.026 | -8.285
-10.5 | -0.487 | 0.0517 | -0.028 | -9.417
-10 | -0.506 | 0.01962 | -0.037 | -25.793
-9.5 | -0.438 | 0.04231 | -0.03 | -10.348
-9 | -0.489 | 0.00883 | -0.041 | -55.327
-8.5 | -0.377 | 0.04299 | -0.027 | -8.77
-8 | -0.424 | 0.0062 | -0.04 | -68.381
-7.5 | -0.347 | 0.02042 | -0.034 | -16.997
-7 | -0.358 | 0.00539 | -0.04 | -66.428
-6.5 | -0.325 | 0.0056 | -0.039 | -58.059
-6 | -0.292 | 0.00585 | -0.039 | -49.987
-5.5 | -0.259 | 0.00591 | -0.039 | -43.902
-5 | -0.227 | 0.00586 | -0.039 | -38.658
-4.5 | -0.194 | 0.00583 | -0.038 | -33.197
-4 | -0.241 | 0.00577 | -0.038 | -41.779
-3.5 | -0.224 | 0.00579 | -0.038 | -38.726
-3 | -0.176 | 0.00552 | -0.037 | -31.913
-2.5 | -0.118 | 0.00557 | -0.037 | -21.236
-2 | -0.056 | 0.00545 | -0.037 | -10.22
-1.5 | 0.009 | 0.00534 | -0.037 | 1.695
-1 | 0.075 | 0.00547 | -0.036 | 13.642
-0.5 | 0.141 | 0.00531 | -0.036 | 26.503
0 | 0.206 | 0.00507 | -0.036 | 40.637
0.5 | 0.272 | 0.00506 | -0.036 | 53.772
1 | 0.338 | 0.00514 | -0.035 | 65.636
1.5 | 0.403 | 0.00524 | -0.035 | 76.842
2 | 0.468 | 0.00518 | -0.035 | 90.381
2.5 | 0.533 | 0.00526 | -0.034 | 101.382
3 | 0.597 | 0.00548 | -0.034 | 108.959
3.5 | 0.66 | 0.0056 | -0.034 | 117.801
4 | 0.72 | 0.00582 | -0.034 | 123.8
4.5 | 0.776 | 0.00602 | -0.033 | 128.894
5 | 0.825 | 0.00572 | -0.033 | 144.226
5.5 | 0.858 | 0.00623 | -0.033 | 137.794
6 | 0.856 | 0.00697 | -0.033 | 122.689
6.5 | 0.674 | 0.00773 | -0.032 | 87.245
7 | 0.563 | 0.00827 | -0.032 | 68.108
7.5 | 0.588 | 0.01207 | -0.031 | 48.74
8 | 0.551 | 0.02899 | -0.026 | 19.019
8.5 | 0.589 | 0.02626 | -0.027 | 22.444
9 | 0.599 | 0.03631 | -0.025 | 16.484
9.5 | 0.617 | 0.04339 | -0.023 | 14.218
10 | 0.642 | 0.04659 | -0.023 | 13.79
10.5 | 0.665 | 0.05175 | -0.022 | 12.852
11 | 0.689 | 0.05645 | -0.022 | 12.203
11.5 | 0.717 | 0.05814 | -0.022 | 12.332
12 | 0.751 | 0.05632 | -0.022 | 13.325
12.5 | 0.782 | 0.05559 | -0.023 | 14.073
13 | 0.816 | 0.05394 | -0.023 | 15.122
13.5 | 0.814 | 0.0768 | -0.02 | 10.6
14 | 0.845 | 0.07724 | -0.02 | 10.944
14.5 | 0.868 | 0.08424 | -0.02 | 10.302
15 | 0.877 | 0.10788 | -0.017 | 8.132
15.5 | 0.909 | 0.10541 | -0.018 | 8.621
16 | 0.937 | 0.10721 | -0.018 | 8.739
16.5 | 0.955 | 0.12481 | -0.017 | 7.653
17 | 0.986 | 0.12276 | -0.018 | 8.028
17.5 | 1.005 | 0.14399 | -0.017 | 6.979
18 | 1.036 | 0.13553 | -0.017 | 7.645
18.5 | 1.056 | 0.15588 | -0.017 | 6.777
19 | 1.086 | 0.1493 | -0.017 | 7.276
19.5 | 1.107 | 0.1755 | -0.017 | 6.305
20 | 1.138 | 0.16055 | -0.017 | 7.086

## 128. Re 14M Mach 0.50 (2)
BIGFOIL.COM POLAR EXPORT
Edge_tip
Edge_tip |  |  |  | Cl Max: | 1.2411 | at alpha= | 20 | deg
XFOIL ncrit=9 |  |  |  | L/D Max: | 151.134 | at alpha= | 4.5 | deg
Re: | 14000000 |  |  | Cd Min: | 0.32204 | at alpha= | 20 | deg
Mach: | 0.5 |  |  | Cl=0 at alpha= | -1.4212 | deg
|  |  |  | @ Cl=0.1, Cd= | 0.0053477
|  |  |  | @ Cl=0.4, Cd= | 0.0050026
|  |  |  | @ Cl=0.6, Cd= | 0.0051082
alpha (deg) | Cl | Cd | Cm | Cl/Cd
-14.5 | -0.8164 | 0.21004 | 0.0854 | -3.8869
-14 | -0.7964 | 0.20159 | 0.0813 | -3.9506
-13.5 | -0.7774 | 0.19317 | 0.0774 | -4.0244
-13 | -0.7595 | 0.18483 | 0.0737 | -4.1092
-12.5 | -0.7422 | 0.17636 | 0.07 | -4.2084
-12 | -0.7278 | 0.16756 | 0.0663 | -4.3435
-11.5 | -0.7143 | 0.15854 | 0.0628 | -4.5055
-11 | -0.7025 | 0.1492 | 0.0593 | -4.7084
-10.5 | -0.531 | 0.12256 | 0.0325 | -4.3326
-9.5 | -0.6678 | 0.12375 | 0.0498 | -5.3964
-9 | -0.6539 | 0.11677 | 0.0469 | -5.5999
-8.5 | -0.64 | 0.10975 | 0.0441 | -5.8314
-8 | -0.628 | 0.10228 | 0.0409 | -6.14
-7.5 | -0.6178 | 0.09443 | 0.0373 | -6.5424
-7 | -0.6087 | 0.08649 | 0.0333 | -7.0378
-6.5 | -0.6019 | 0.07889 | 0.0285 | -7.6296
-6 | -0.5775 | 0.06871 | 0.0154 | -8.4049
-5.5 | -0.5373 | 0.05499 | -0.0046 | -9.7709
-5 | -0.481 | 0.04024 | -0.0238 | -11.9533
-4.5 | -0.4196 | 0.02565 | -0.0361 | -16.3587
-4 | -0.3559 | 0.01495 | -0.0404 | -23.806
-3.5 | -0.2889 | 0.00712 | -0.0414 | -40.5758
-3 | -0.2175 | 0.00589 | -0.0401 | -36.927
-2.5 | -0.1474 | 0.00563 | -0.0388 | -26.1812
-2 | -0.0787 | 0.00554 | -0.0377 | -14.2058
-1.5 | -0.0106 | 0.00541 | -0.0369 | -1.9593
-1 | 0.0567 | 0.00538 | -0.0362 | 10.539
-0.5 | 0.1237 | 0.00533 | -0.0356 | 23.2083
0 | 0.1905 | 0.00525 | -0.0351 | 36.2857
0.5 | 0.2573 | 0.00516 | -0.0347 | 49.8643
1 | 0.3243 | 0.00503 | -0.0344 | 64.4732
1.5 | 0.3913 | 0.005 | -0.034 | 78.26
2 | 0.4587 | 0.00502 | -0.0334 | 91.3745
2.5 | 0.5264 | 0.00506 | -0.0328 | 104.0316
3.5 | 0.6639 | 0.00515 | -0.0312 | 128.9126
4 | 0.7335 | 0.00511 | -0.03 | 143.5421
4.5 | 0.7995 | 0.00529 | -0.0274 | 151.1342
5 | 0.871 | 0.00579 | -0.0255 | 150.4318
5.5 | 0.944 | 0.0063 | -0.0232 | 149.8413
6 | 1.0191 | 0.00686 | -0.0204 | 148.5569
6.5 | 1.0964 | 0.00781 | -0.0167 | 140.3841
7 | 1.1613 | 0.01282 | -0.0116 | 90.585
7.5 | 1.1798 | 0.02534 | -0.0112 | 46.5588
8 | 1.1708 | 0.04195 | -0.0197 | 27.9094
8.5 | 1.1603 | 0.05901 | -0.0371 | 19.6628
9 | 1.1398 | 0.07152 | -0.0506 | 15.9368
9.5 | 1.117 | 0.08295 | -0.0581 | 13.4659
10 | 1.0966 | 0.0944 | -0.0647 | 11.6165
10.5 | 1.0791 | 0.10589 | -0.071 | 10.1908
11 | 1.0636 | 0.11758 | -0.077 | 9.0458
11.5 | 1.0516 | 0.12933 | -0.0829 | 8.1311
12 | 1.0421 | 0.14114 | -0.0888 | 7.3834
12.5 | 1.0367 | 0.15286 | -0.0947 | 6.782
13 | 1.0348 | 0.16461 | -0.1007 | 6.2864
13.5 | 1.0326 | 0.17733 | -0.1075 | 5.823
14 | 1.0344 | 0.19015 | -0.1144 | 5.4399
14.5 | 1.0408 | 0.20279 | -0.1212 | 5.1324
15 | 1.0506 | 0.21504 | -0.1278 | 4.8856
15.5 | 1.0636 | 0.22699 | -0.1341 | 4.6857
16 | 1.0798 | 0.23811 | -0.14 | 4.5349
16.5 | 1.0981 | 0.24849 | -0.1458 | 4.4191
17.5 | 1.137 | 0.26883 | -0.1572 | 4.2294
18 | 1.1566 | 0.28044 | -0.1635 | 4.1242
18.5 | 1.1771 | 0.29166 | -0.1697 | 4.0359
19 | 1.1982 | 0.30186 | -0.1755 | 3.9694
19.5 | 1.2197 | 0.31228 | -0.1816 | 3.9058
20 | 1.2411 | 0.32204 | -0.1874 | 3.8539

## 129. Re 16M Mach 0.00 (1)
BIGFOIL.COM POLAR EXPORT
Edge_tip
Edge_tip |  |  |  | Cl Max: | 0.974 | at alpha= | 9 | deg
JavaFoil+Calcfoil stall+Eppler ext transition |  |  |  | L/D Max: | 148.734 | at alpha= | 6.5 | deg
Re: | 16000000 |  |  | Cd Min: | 0.00505 | at alpha= | 0 | deg
Mach: | 0 |  |  | Cl=0 at alpha= | -1.5702 | deg
|  |  |  | @ Cl=0.1, Cd= | 0.0052235
|  |  |  | @ Cl=0.4, Cd= | 0.0050895
|  |  |  | @ Cl=0.6, Cd= | 0.08172
alpha (deg) | Cl | Cd | Cm | Cl/Cd
-13 | -0.314 | 0.08069 | -0.02 | -3.887
-12.5 | -0.33 | 0.07603 | -0.02 | -4.342
-12 | -0.346 | 0.072 | -0.02 | -4.809
-11.5 | -0.362 | 0.06803 | -0.02 | -5.32
-11 | -0.377 | 0.06413 | -0.02 | -5.876
-10.5 | -0.39 | 0.06029 | -0.02 | -6.473
-10 | -0.402 | 0.0562 | -0.02 | -7.159
-9.5 | -0.412 | 0.05224 | -0.021 | -7.885
-9 | -0.419 | 0.04687 | -0.022 | -8.94
-8.5 | -0.423 | 0.04136 | -0.023 | -10.219
-8 | -0.506 | 0.00558 | -0.035 | -90.742
-7.5 | -0.495 | 0.00603 | -0.035 | -82.192
-7 | -0.479 | 0.00599 | -0.034 | -80.002
-6.5 | -0.456 | 0.00568 | -0.034 | -80.335
-6 | -0.428 | 0.00568 | -0.034 | -75.331
-5.5 | -0.394 | 0.00571 | -0.034 | -68.901
-5 | -0.355 | 0.00569 | -0.033 | -62.296
-4.5 | -0.311 | 0.00572 | -0.033 | -54.353
-4 | -0.263 | 0.00565 | -0.033 | -46.557
-3.5 | -0.212 | 0.00543 | -0.033 | -39.078
-3 | -0.159 | 0.00543 | -0.032 | -29.313
-2.5 | -0.104 | 0.00535 | -0.032 | -19.52
-2 | -0.049 | 0.00531 | -0.032 | -9.168
-1.5 | 0.008 | 0.00536 | -0.032 | 1.467
-1 | 0.065 | 0.00542 | -0.032 | 11.948
-0.5 | 0.122 | 0.0051 | -0.031 | 23.889
0 | 0.179 | 0.00505 | -0.031 | 35.422
0.5 | 0.236 | 0.00505 | -0.031 | 46.621
1 | 0.293 | 0.00513 | -0.031 | 56.97
1.5 | 0.349 | 0.00517 | -0.03 | 67.563
2 | 0.406 | 0.00508 | -0.03 | 79.959
2.5 | 0.462 | 0.00518 | -0.03 | 89.221
3 | 0.518 | 0.00528 | -0.03 | 98.234
3.5 | 0.574 | 0.00538 | -0.029 | 106.78
4 | 0.629 | 0.00548 | -0.029 | 114.683
4.5 | 0.682 | 0.00561 | -0.029 | 121.503
5 | 0.733 | 0.00577 | -0.029 | 127.096
5.5 | 0.781 | 0.00596 | -0.028 | 131.117
6 | 0.826 | 0.0057 | -0.028 | 144.81
6.5 | 0.866 | 0.00582 | -0.028 | 148.734
7 | 0.9 | 0.00608 | -0.028 | 148.066
7.5 | 0.929 | 0.00641 | -0.028 | 145.081
8 | 0.952 | 0.00671 | -0.027 | 141.863
8.5 | 0.968 | 0.00705 | -0.027 | 137.286
9 | 0.974 | 0.00727 | -0.027 | 133.94
9.5 | 0.972 | 0.00784 | -0.027 | 123.995
10 | 0.962 | 0.00834 | -0.026 | 115.342
10.5 | 0.944 | 0.01216 | -0.026 | 77.637
11 | 0.862 | 0.01938 | -0.024 | 44.498
11.5 | 0.785 | 0.03619 | -0.022 | 21.693
12 | 0.733 | 0.0485 | -0.02 | 15.121
12.5 | 0.69 | 0.05769 | -0.019 | 11.96
13 | 0.648 | 0.06667 | -0.018 | 9.718
13.5 | 0.608 | 0.07497 | -0.017 | 8.106
14 | 0.57 | 0.08172 | -0.017 | 6.977

## 130. Re 16M Mach 0.00 (2)
BIGFOIL.COM POLAR EXPORT
Edge_tip
Edge_tip |  |  |  | Cl Max: | 1.9873 | at alpha= | 18.5 | deg
XFOIL ncrit=9 |  |  |  | L/D Max: | 147.488 | at alpha= | 6.5 | deg
Re: | 16000000 |  |  | Cd Min: | 0.21756 | at alpha= | 20 | deg
Mach: | 0 |  |  | Cl=0 at alpha= | -1.4529 | deg
|  |  |  | @ Cl=0.1, Cd= | 0.0051866
|  |  |  | @ Cl=0.4, Cd= | 0.0048719
|  |  |  | @ Cl=0.6, Cd= | 0.0050032
alpha (deg) | Cl | Cd | Cm | Cl/Cd
-15.5 | -1.4435 | 0.03509 | -0.0347 | -41.1371
-15 | -1.4282 | 0.02723 | -0.0378 | -52.4495
-14.5 | -1.393 | 0.02315 | -0.0385 | -60.1728
-14 | -1.3515 | 0.02016 | -0.0386 | -67.0387
-13.5 | -1.3063 | 0.01783 | -0.0385 | -73.2642
-13 | -1.2589 | 0.01586 | -0.0384 | -79.3758
-12.5 | -1.2094 | 0.01432 | -0.0381 | -84.4553
-12 | -1.159 | 0.01288 | -0.0379 | -89.9845
-11.5 | -1.1074 | 0.0117 | -0.0376 | -94.6496
-11 | -1.055 | 0.01067 | -0.0373 | -98.8754
-10.5 | -1.0019 | 0.00978 | -0.0369 | -102.4438
-10 | -0.9483 | 0.00903 | -0.0366 | -105.0166
-9.5 | -0.8942 | 0.0084 | -0.0363 | -106.4524
-9 | -0.8401 | 0.00741 | -0.036 | -113.3738
-8.5 | -0.7852 | 0.00701 | -0.0357 | -112.0114
-8 | -0.7301 | 0.00666 | -0.0354 | -109.6246
-7.5 | -0.6748 | 0.00635 | -0.0351 | -106.2677
-7 | -0.6194 | 0.00604 | -0.0348 | -102.5497
-6.5 | -0.5639 | 0.00612 | -0.0344 | -92.1405
-6 | -0.5091 | 0.00611 | -0.034 | -83.3224
-5.5 | -0.4537 | 0.00594 | -0.0337 | -76.3805
-5 | -0.3981 | 0.0058 | -0.0335 | -68.6379
-3.5 | -0.2302 | 0.00541 | -0.0327 | -42.5508
-3 | -0.1741 | 0.00541 | -0.0325 | -32.1811
-2.5 | -0.1179 | 0.00536 | -0.0322 | -21.9963
-2 | -0.0615 | 0.00528 | -0.032 | -11.6477
-1.5 | -0.0053 | 0.00526 | -0.0317 | -1.0076
-1 | 0.051 | 0.00523 | -0.0315 | 9.7514
-0.5 | 0.1074 | 0.00518 | -0.0313 | 20.7336
0 | 0.1638 | 0.0051 | -0.0311 | 32.1176
0.5 | 0.2201 | 0.00505 | -0.0309 | 43.5842
1 | 0.2766 | 0.00492 | -0.0308 | 56.2195
1.5 | 0.3329 | 0.00486 | -0.0307 | 68.4979
2 | 0.3892 | 0.00487 | -0.0306 | 79.9179
2.5 | 0.4454 | 0.00488 | -0.0304 | 91.2705
3 | 0.5015 | 0.00493 | -0.0303 | 101.7241
3.5 | 0.5576 | 0.00495 | -0.0302 | 112.6465
4 | 0.6134 | 0.00502 | -0.03 | 122.1912
5 | 0.7213 | 0.00498 | -0.0288 | 144.8394
5.5 | 0.7765 | 0.00531 | -0.0285 | 146.2335
6 | 0.8316 | 0.00565 | -0.0282 | 147.1858
6.5 | 0.8864 | 0.00601 | -0.0279 | 147.4875
7 | 0.9411 | 0.0064 | -0.0275 | 147.0469
7.5 | 0.9956 | 0.00676 | -0.0272 | 147.2781
8.5 | 1.1039 | 0.00756 | -0.0264 | 146.0185
9 | 1.1575 | 0.00802 | -0.0261 | 144.3267
9.5 | 1.2105 | 0.00863 | -0.0256 | 140.2665
10 | 1.2636 | 0.00911 | -0.0252 | 138.7047
10.5 | 1.3163 | 0.00964 | -0.0247 | 136.5456
11 | 1.3686 | 0.0102 | -0.0243 | 134.1765
11.5 | 1.4203 | 0.0108 | -0.0238 | 131.5093
12 | 1.4714 | 0.01151 | -0.0232 | 127.8367
12.5 | 1.5211 | 0.01244 | -0.0226 | 122.2749
13 | 1.5696 | 0.01358 | -0.0218 | 115.5817
13.5 | 1.6181 | 0.01453 | -0.0211 | 111.3627
14 | 1.6657 | 0.01556 | -0.0203 | 107.0501
14.5 | 1.7121 | 0.01668 | -0.0194 | 102.6439
15 | 1.7571 | 0.0179 | -0.0185 | 98.162
15.5 | 1.8006 | 0.01925 | -0.0174 | 93.5377
16 | 1.8421 | 0.02072 | -0.0163 | 88.9044
16.5 | 1.881 | 0.02238 | -0.0149 | 84.0483
17 | 1.917 | 0.02421 | -0.0134 | 79.1822
17.5 | 1.9485 | 0.02632 | -0.0116 | 74.0312
18 | 1.9732 | 0.02883 | -0.0094 | 68.4426
18.5 | 1.9873 | 0.03186 | -0.0067 | 62.376
19 | 1.9515 | 0.03835 | -0.0038 | 50.8866
19.5 | 1.2604 | 0.18746 | -0.1036 | 6.7236
20 | 1.1977 | 0.21756 | -0.123 | 5.5051

## 131. Re 16M Mach 0.10 (1)
BIGFOIL.COM POLAR EXPORT
Edge_tip
Edge_tip |  |  |  | Cl Max: | 0.968 | at alpha= | 9 | deg
JavaFoil+Calcfoil stall+Eppler ext transition |  |  |  | L/D Max: | 148.436 | at alpha= | 6.5 | deg
Re: | 16000000 |  |  | Cd Min: | 0.00504 | at alpha= | 0 | deg
Mach: | 0.1 |  |  | Cl=0 at alpha= | -1.5702 | deg
|  |  |  | @ Cl=0.1, Cd= | 0.0052269
|  |  |  | @ Cl=0.4, Cd= | 0.0050926
|  |  |  | @ Cl=0.6, Cd= | 0.08529
alpha (deg) | Cl | Cd | Cm | Cl/Cd
-12.5 | -0.296 | 0.07704 | -0.02 | -3.836
-12 | -0.314 | 0.07293 | -0.02 | -4.306
-11.5 | -0.333 | 0.06848 | -0.02 | -4.856
-11 | -0.35 | 0.06436 | -0.02 | -5.444
-10.5 | -0.367 | 0.06074 | -0.02 | -6.039
-10 | -0.382 | 0.05695 | -0.02 | -6.702
-9.5 | -0.394 | 0.05309 | -0.02 | -7.426
-9 | -0.404 | 0.04831 | -0.021 | -8.354
-8.5 | -0.409 | 0.04387 | -0.022 | -9.312
-8 | -0.426 | 0.02848 | -0.027 | -14.95
-7.5 | -0.488 | 0.00604 | -0.035 | -80.816
-7 | -0.474 | 0.00601 | -0.035 | -78.902
-6.5 | -0.453 | 0.00569 | -0.034 | -79.688
-6 | -0.426 | 0.00566 | -0.034 | -75.283
-5.5 | -0.393 | 0.00572 | -0.034 | -68.728
-5 | -0.355 | 0.0057 | -0.034 | -62.258
-4.5 | -0.311 | 0.00569 | -0.033 | -54.751
-4 | -0.264 | 0.00565 | -0.033 | -46.667
-3.5 | -0.213 | 0.00558 | -0.033 | -38.183
-3 | -0.16 | 0.00543 | -0.033 | -29.428
-2.5 | -0.105 | 0.00535 | -0.032 | -19.601
-2 | -0.049 | 0.00531 | -0.032 | -9.212
-1.5 | 0.008 | 0.00542 | -0.032 | 1.459
-1 | 0.065 | 0.00542 | -0.032 | 12.01
-0.5 | 0.123 | 0.0051 | -0.031 | 24.013
0 | 0.18 | 0.00504 | -0.031 | 35.606
0.5 | 0.237 | 0.00505 | -0.031 | 46.854
1 | 0.294 | 0.00514 | -0.031 | 57.251
1.5 | 0.351 | 0.00517 | -0.03 | 67.886
2 | 0.408 | 0.00508 | -0.03 | 80.334
2.5 | 0.465 | 0.00518 | -0.03 | 89.615
3 | 0.521 | 0.00528 | -0.03 | 98.648
3.5 | 0.577 | 0.00538 | -0.03 | 107.187
4 | 0.632 | 0.00549 | -0.029 | 115.056
4.5 | 0.685 | 0.00562 | -0.029 | 121.905
5 | 0.736 | 0.00578 | -0.029 | 127.386
5.5 | 0.785 | 0.00597 | -0.029 | 131.349
6 | 0.829 | 0.00567 | -0.028 | 146.139
6.5 | 0.868 | 0.00585 | -0.028 | 148.436
7 | 0.902 | 0.00611 | -0.028 | 147.577
7.5 | 0.93 | 0.00645 | -0.028 | 144.076
8 | 0.951 | 0.00676 | -0.028 | 140.663
8.5 | 0.964 | 0.00711 | -0.027 | 135.592
9 | 0.968 | 0.00738 | -0.027 | 131.076
9.5 | 0.962 | 0.00794 | -0.027 | 121.172
10 | 0.948 | 0.00849 | -0.027 | 111.687
10.5 | 0.915 | 0.01244 | -0.026 | 73.58
11 | 0.814 | 0.02666 | -0.023 | 30.518
11.5 | 0.752 | 0.03932 | -0.021 | 19.133
12 | 0.697 | 0.05229 | -0.02 | 13.335
12.5 | 0.651 | 0.06112 | -0.019 | 10.652
13 | 0.606 | 0.06959 | -0.018 | 8.71
13.5 | 0.562 | 0.0781 | -0.017 | 7.202
14 | 0.521 | 0.08529 | -0.016 | 6.114

## 132. Re 16M Mach 0.10 (2)
BIGFOIL.COM POLAR EXPORT
Edge_tip
Edge_tip |  |  |  | Cl Max: | 1.9404 | at alpha= | 17.5 | deg
XFOIL ncrit=9 |  |  |  | L/D Max: | 147.781 | at alpha= | 6.5 | deg
Re: | 16000000 |  |  | Cd Min: | 0.23098 | at alpha= | 20 | deg
Mach: | 0.1 |  |  | Cl=0 at alpha= | -1.4523 | deg
|  |  |  | @ Cl=0.1, Cd= | 0.0051884
|  |  |  | @ Cl=0.4, Cd= | 0.00488
|  |  |  | @ Cl=0.6, Cd= | 0.0050017
alpha (deg) | Cl | Cd | Cm | Cl/Cd
-12.5 | -1.2076 | 0.02183 | -0.0389 | -55.3184
-12 | -1.1663 | 0.01702 | -0.0395 | -68.5253
-11.5 | -1.1176 | 0.01429 | -0.0394 | -78.2085
-11 | -1.0662 | 0.01236 | -0.039 | -86.2621
-10.5 | -1.013 | 0.01092 | -0.0386 | -92.7656
-10 | -0.9588 | 0.00981 | -0.0381 | -97.737
-9.5 | -0.9039 | 0.00899 | -0.0376 | -100.5451
-9 | -0.8487 | 0.00817 | -0.0372 | -103.88
-8.5 | -0.7934 | 0.00716 | -0.0368 | -110.8101
-8 | -0.7374 | 0.00677 | -0.0363 | -108.9217
-7.5 | -0.6813 | 0.00645 | -0.0359 | -105.6279
-7 | -0.6251 | 0.00612 | -0.0354 | -102.1405
-6.5 | -0.5688 | 0.00619 | -0.035 | -91.8901
-6 | -0.5134 | 0.00618 | -0.0345 | -83.0744
-5.5 | -0.4574 | 0.006 | -0.0342 | -76.2333
-5 | -0.4012 | 0.00585 | -0.0338 | -68.5812
-4.5 | -0.3449 | 0.00572 | -0.0335 | -60.2972
-4 | -0.2885 | 0.00559 | -0.0333 | -51.61
-3.5 | -0.2319 | 0.00542 | -0.033 | -42.786
-3 | -0.1754 | 0.00541 | -0.0327 | -32.4214
-2.5 | -0.1188 | 0.00536 | -0.0324 | -22.1642
-2 | -0.062 | 0.00528 | -0.0322 | -11.7424
-1 | 0.0512 | 0.00524 | -0.0316 | 9.771
-0.5 | 0.1079 | 0.00518 | -0.0314 | 20.8301
0 | 0.1646 | 0.0051 | -0.0312 | 32.2745
0.5 | 0.2213 | 0.00505 | -0.031 | 43.8218
1 | 0.2781 | 0.00492 | -0.031 | 56.5244
1.5 | 0.3348 | 0.00487 | -0.0308 | 68.7474
2 | 0.3914 | 0.00488 | -0.0307 | 80.2049
2.5 | 0.448 | 0.00488 | -0.0305 | 91.8033
3 | 0.5044 | 0.00494 | -0.0304 | 102.1053
3.5 | 0.5609 | 0.00496 | -0.0302 | 113.0847
4 | 0.6172 | 0.00502 | -0.0301 | 122.9482
4.5 | 0.6734 | 0.00501 | -0.0299 | 134.4112
5 | 0.7259 | 0.005 | -0.0288 | 145.18
5.5 | 0.7815 | 0.00534 | -0.0284 | 146.3483
6 | 0.8371 | 0.00568 | -0.0281 | 147.3768
6.5 | 0.8926 | 0.00604 | -0.0277 | 147.7815
7 | 0.9478 | 0.00644 | -0.0273 | 147.1739
7.5 | 1.0029 | 0.00684 | -0.0268 | 146.6228
8 | 1.0578 | 0.00725 | -0.0264 | 145.9034
8.5 | 1.1126 | 0.00764 | -0.0259 | 145.6283
9 | 1.1668 | 0.00817 | -0.0254 | 142.8152
9.5 | 1.2207 | 0.00875 | -0.0249 | 139.5086
10 | 1.2746 | 0.00926 | -0.0243 | 137.6458
10.5 | 1.3282 | 0.00981 | -0.0237 | 135.3925
11 | 1.3813 | 0.01042 | -0.0231 | 132.5624
11.5 | 1.4339 | 0.01111 | -0.0225 | 129.0639
12 | 1.4852 | 0.01202 | -0.0217 | 123.5607
12.5 | 1.5352 | 0.01321 | -0.0208 | 116.215
13 | 1.5853 | 0.01421 | -0.0199 | 111.5623
13.5 | 1.6343 | 0.01531 | -0.0189 | 106.7472
14 | 1.6822 | 0.01654 | -0.0179 | 101.705
14.5 | 1.7286 | 0.01789 | -0.0168 | 96.6238
15 | 1.7732 | 0.01939 | -0.0155 | 91.4492
15.5 | 1.8156 | 0.02108 | -0.0141 | 86.129
16 | 1.8552 | 0.02297 | -0.0125 | 80.7662
16.5 | 1.8904 | 0.02519 | -0.0107 | 75.0457
17 | 1.9203 | 0.02772 | -0.0087 | 69.2749
17.5 | 1.9404 | 0.03087 | -0.0062 | 62.8571
18 | 1.9285 | 0.03528 | -0.0017 | 54.6627
18.5 | 1.4039 | 0.13915 | -0.0731 | 10.0891
19 | 1.2206 | 0.19253 | -0.107 | 6.3398
19.5 | 1.1899 | 0.21272 | -0.1199 | 5.5937
20 | 1.1715 | 0.23098 | -0.1314 | 5.0719

## 133. Re 16M Mach 0.25 (1)
BIGFOIL.COM POLAR EXPORT
Edge_tip
Edge_tip |  |  |  | Cl Max: | 0.935 | at alpha= | 8 | deg
JavaFoil+Calcfoil stall+Eppler ext transition |  |  |  | L/D Max: | 147.32 | at alpha= | 6 | deg
Re: | 16000000 |  |  | Cd Min: | 0.00504 | at alpha= | 0 | deg
Mach: | 0.25 |  |  | Cl=0 at alpha= | -1.569 | deg
|  |  |  | @ Cl=0.1, Cd= | 0.0052997
|  |  |  | @ Cl=0.4, Cd= | 0.08715
|  |  |  | @ Cl=0.6, Cd= | 0.08715
alpha (deg) | Cl | Cd | Cm | Cl/Cd
-12 | -0.058 | 0.0737 | -0.02 | -0.789
-11.5 | -0.055 | 0.07115 | -0.02 | -0.777
-11 | -0.053 | 0.06668 | -0.02 | -0.789
-10.5 | -0.133 | 0.06335 | -0.019 | -2.093
-10 | -0.19 | 0.05917 | -0.02 | -3.219
-9.5 | -0.237 | 0.05551 | -0.02 | -4.277
-9 | -0.276 | 0.05189 | -0.02 | -5.31
-8.5 | -0.306 | 0.04867 | -0.02 | -6.279
-8 | -0.329 | 0.04443 | -0.021 | -7.416
-7.5 | -0.347 | 0.03988 | -0.023 | -8.693
-7 | -0.43 | 0.00597 | -0.035 | -71.924
-6.5 | -0.426 | 0.00591 | -0.035 | -72.013
-6 | -0.411 | 0.00569 | -0.035 | -72.251
-5.5 | -0.387 | 0.00577 | -0.035 | -67.103
-5 | -0.354 | 0.00574 | -0.035 | -61.698
-4.5 | -0.314 | 0.00566 | -0.034 | -55.486
-4 | -0.268 | 0.00569 | -0.034 | -47.131
-3.5 | -0.217 | 0.0056 | -0.034 | -38.823
-3 | -0.163 | 0.00544 | -0.034 | -30.04
-2.5 | -0.108 | 0.00541 | -0.033 | -19.863
-2 | -0.05 | 0.00531 | -0.033 | -9.452
-1.5 | 0.008 | 0.00542 | -0.033 | 1.499
-1 | 0.067 | 0.00535 | -0.033 | 12.488
-0.5 | 0.126 | 0.00526 | -0.032 | 23.962
0 | 0.185 | 0.00504 | -0.032 | 36.607
0.5 | 0.243 | 0.00507 | -0.032 | 47.971
1 | 0.302 | 0.00514 | -0.032 | 58.79
1.5 | 0.361 | 0.00518 | -0.031 | 69.687
2 | 0.419 | 0.00508 | -0.031 | 82.428
2.5 | 0.477 | 0.0052 | -0.031 | 91.821
3 | 0.535 | 0.0053 | -0.031 | 100.983
3.5 | 0.592 | 0.00541 | -0.03 | 109.472
4 | 0.648 | 0.00556 | -0.03 | 116.66
4.5 | 0.703 | 0.00575 | -0.03 | 122.153
5 | 0.755 | 0.00586 | -0.03 | 128.862
5.5 | 0.802 | 0.00601 | -0.029 | 133.555
6 | 0.845 | 0.00574 | -0.029 | 147.32
6.5 | 0.881 | 0.00601 | -0.029 | 146.45
7 | 0.908 | 0.00636 | -0.029 | 142.844
7.5 | 0.927 | 0.00669 | -0.028 | 138.474
8 | 0.935 | 0.00709 | -0.028 | 131.755
8.5 | 0.931 | 0.00774 | -0.028 | 120.214
9 | 0.909 | 0.00821 | -0.028 | 110.767
9.5 | 0.873 | 0.00888 | -0.028 | 98.263
10 | 0.751 | 0.02276 | -0.024 | 32.992
10.5 | 0.652 | 0.04171 | -0.021 | 15.638
11 | 0.573 | 0.05455 | -0.019 | 10.505
11.5 | 0.49 | 0.06355 | -0.018 | 7.707
12 | 0.403 | 0.07257 | -0.017 | 5.549
12.5 | 0.311 | 0.08099 | -0.016 | 3.845
13 | 0.208 | 0.08715 | -0.015 | 2.384

## 134. Re 16M Mach 0.25 (2)
BIGFOIL.COM POLAR EXPORT
Edge_tip
Edge_tip |  |  |  | Cl Max: | 1.6205 | at alpha= | 13 | deg
XFOIL ncrit=9 |  |  |  | L/D Max: | 147.419 | at alpha= | 6 | deg
Re: | 16000000 |  |  | Cd Min: | 0.25714 | at alpha= | -18.5 | deg
Mach: | 0.25 |  |  | Cl=0 at alpha= | -1.447 | deg
|  |  |  | @ Cl=0.1, Cd= | 0.0051993
|  |  |  | @ Cl=0.4, Cd= | 0.0048988
|  |  |  | @ Cl=0.6, Cd= | 0.0050211
alpha (deg) | Cl | Cd | Cm | Cl/Cd
-20 | -0.6551 | 0.22943 | 0.0684 | -2.8553
-19.5 | -0.6465 | 0.22355 | 0.066 | -2.892
-19 | -0.638 | 0.21764 | 0.0636 | -2.9314
-18.5 | -0.908 | 0.25714 | 0.1067 | -3.5312
-18 | -0.8921 | 0.24679 | 0.1018 | -3.6148
-17.5 | -0.8752 | 0.23899 | 0.0976 | -3.6621
-17 | -0.858 | 0.2317 | 0.0938 | -3.7031
-16.5 | -0.8418 | 0.22472 | 0.0899 | -3.746
-16 | -0.8247 | 0.21817 | 0.0863 | -3.7801
-15.5 | -0.8078 | 0.21155 | 0.0828 | -3.8185
-15 | -0.7911 | 0.20475 | 0.0794 | -3.8637
-14.5 | -0.7748 | 0.19752 | 0.0762 | -3.9226
-14 | -0.76 | 0.19004 | 0.0729 | -3.9992
-13.5 | -0.7458 | 0.1824 | 0.0697 | -4.0888
-13 | -0.7497 | 0.16696 | 0.0646 | -4.4903
-12.5 | -0.7382 | 0.15934 | 0.0616 | -4.6329
-12 | -0.7273 | 0.1519 | 0.0588 | -4.788
-11.5 | -0.7177 | 0.14387 | 0.0559 | -4.9885
-11 | -0.7067 | 0.13675 | 0.0532 | -5.1678
-10.5 | -0.6957 | 0.12973 | 0.0506 | -5.3627
-10 | -0.6882 | 0.12181 | 0.0474 | -5.6498
-9.5 | -0.6766 | 0.11523 | 0.0447 | -5.8717
-8 | -0.7772 | 0.01042 | -0.0414 | -74.5873
-7.5 | -0.7193 | 0.00734 | -0.0407 | -97.9973
-7 | -0.6583 | 0.00678 | -0.0396 | -97.0944
-6.5 | -0.5973 | 0.00671 | -0.0386 | -89.0164
-6 | -0.538 | 0.00668 | -0.0376 | -80.5389
-5.5 | -0.4784 | 0.00644 | -0.0367 | -74.2857
-4.5 | -0.3598 | 0.00597 | -0.0354 | -60.268
-4 | -0.3006 | 0.00574 | -0.0349 | -52.3693
-3.5 | -0.2414 | 0.00548 | -0.0344 | -44.0511
-3 | -0.1825 | 0.00543 | -0.034 | -33.6096
-2.5 | -0.1237 | 0.00538 | -0.0335 | -22.9926
-2 | -0.0649 | 0.00533 | -0.0332 | -12.1764
-1.5 | -0.0062 | 0.00527 | -0.0328 | -1.1765
-1 | 0.0523 | 0.00524 | -0.0325 | 9.9809
-0.5 | 0.1109 | 0.00519 | -0.0322 | 21.368
0 | 0.1694 | 0.00512 | -0.032 | 33.0859
0.5 | 0.2279 | 0.00506 | -0.0318 | 45.0395
1 | 0.2866 | 0.00492 | -0.0316 | 58.252
1.5 | 0.3452 | 0.00488 | -0.0315 | 70.7377
2 | 0.4036 | 0.0049 | -0.0312 | 82.3673
2.5 | 0.4622 | 0.00492 | -0.031 | 93.9431
3 | 0.5207 | 0.00497 | -0.0307 | 104.7686
3.5 | 0.5794 | 0.005 | -0.0305 | 115.88
4 | 0.638 | 0.00506 | -0.0302 | 126.087
4.5 | 0.6966 | 0.00504 | -0.0299 | 138.2143
5 | 0.7515 | 0.0051 | -0.0285 | 147.3529
5.5 | 0.8098 | 0.00551 | -0.0279 | 146.9691
6 | 0.8683 | 0.00589 | -0.0272 | 147.4194
6.5 | 0.9269 | 0.0063 | -0.0265 | 147.127
7 | 0.9856 | 0.00671 | -0.0257 | 146.8852
8 | 1.1032 | 0.00761 | -0.0238 | 144.9671
8.5 | 1.1618 | 0.00824 | -0.0227 | 140.9951
9 | 1.2205 | 0.00889 | -0.0215 | 137.2891
9.5 | 1.2794 | 0.00953 | -0.0203 | 134.2497
10 | 1.3382 | 0.01025 | -0.0189 | 130.5561
10.5 | 1.3965 | 0.01117 | -0.0174 | 125.0224
11 | 1.4538 | 0.01239 | -0.0157 | 117.3366
11.5 | 1.5091 | 0.01409 | -0.0137 | 107.1043
12 | 1.5598 | 0.01665 | -0.0115 | 93.6817
12.5 | 1.598 | 0.02123 | -0.0089 | 75.2708
13 | 1.6205 | 0.0276 | -0.0067 | 58.7138
13.5 | 1.6135 | 0.03682 | -0.0063 | 43.8213
14 | 1.5595 | 0.0602 | -0.0273 | 25.9053

## 135. Re 16M Mach 0.50 (1)
BIGFOIL.COM POLAR EXPORT
Edge_tip
Edge_tip |  |  |  | Cl Max: | 1.137 | at alpha= | 20 | deg
JavaFoil+Calcfoil stall+Eppler ext transition |  |  |  | L/D Max: | 140.213 | at alpha= | 5.5 | deg
Re: | 16000000 |  |  | Cd Min: | 0.00503 | at alpha= | 0 | deg
Mach: | 0.5 |  |  | Cl=0 at alpha= | -1.5692 | deg
|  |  |  | @ Cl=0.1, Cd= | 0.0053745
|  |  |  | @ Cl=0.4, Cd= | 0.0052254
|  |  |  | @ Cl=0.6, Cd= | 0.0054557
alpha (deg) | Cl | Cd | Cm | Cl/Cd
-20 | -0.969 | 0.16293 | -0.028 | -5.948
-19.5 | -0.948 | 0.14347 | -0.028 | -6.606
-19 | -0.921 | 0.13974 | -0.028 | -6.592
-18.5 | -0.895 | 0.13482 | -0.028 | -6.639
-18 | -0.876 | 0.11772 | -0.029 | -7.438
-17.5 | -0.842 | 0.12451 | -0.027 | -6.766
-17 | -0.821 | 0.1107 | -0.028 | -7.421
-16.5 | -0.791 | 0.11215 | -0.026 | -7.055
-16 | -0.775 | 0.09408 | -0.029 | -8.237
-15.5 | -0.763 | 0.07569 | -0.032 | -10.085
-15 | -0.722 | 0.08522 | -0.029 | -8.477
-14.5 | -0.723 | 0.05822 | -0.034 | -12.415
-14 | -0.669 | 0.07892 | -0.028 | -8.472
-13.5 | -0.658 | 0.06101 | -0.032 | -10.786
-13 | -0.616 | 0.07114 | -0.028 | -8.665
-12.5 | -0.598 | 0.06023 | -0.03 | -9.928
-12 | -0.563 | 0.06507 | -0.027 | -8.646
-11.5 | -0.544 | 0.05426 | -0.03 | -10.031
-11 | -0.508 | 0.05996 | -0.026 | -8.47
-10.5 | -0.49 | 0.04922 | -0.029 | -9.948
-10 | -0.525 | 0.01291 | -0.039 | -40.695
-9.5 | -0.446 | 0.03607 | -0.032 | -12.361
-9 | -0.489 | 0.00654 | -0.041 | -74.783
-8.5 | -0.382 | 0.03846 | -0.029 | -9.938
-8 | -0.424 | 0.00607 | -0.04 | -69.84
-7.5 | -0.391 | 0.00569 | -0.04 | -68.704
-7 | -0.358 | 0.00591 | -0.04 | -60.577
-6.5 | -0.325 | 0.0059 | -0.039 | -55.124
-6 | -0.292 | 0.00584 | -0.039 | -50.062
-5.5 | -0.259 | 0.00608 | -0.039 | -42.658
-5 | -0.227 | 0.00585 | -0.039 | -38.738
-4.5 | -0.194 | 0.00579 | -0.038 | -33.429
-4 | -0.241 | 0.00573 | -0.038 | -42.073
-3.5 | -0.224 | 0.00573 | -0.038 | -39.169
-3 | -0.176 | 0.00546 | -0.037 | -32.281
-2.5 | -0.118 | 0.00551 | -0.037 | -21.474
-2 | -0.056 | 0.00537 | -0.037 | -10.375
-1.5 | 0.009 | 0.00528 | -0.037 | 1.713
-1 | 0.075 | 0.00542 | -0.036 | 13.783
-0.5 | 0.141 | 0.0053 | -0.036 | 26.571
0 | 0.206 | 0.00503 | -0.036 | 41.017
0.5 | 0.272 | 0.00504 | -0.036 | 53.934
1 | 0.338 | 0.00513 | -0.035 | 65.795
1.5 | 0.403 | 0.00523 | -0.035 | 77.075
2 | 0.468 | 0.00512 | -0.035 | 91.426
2.5 | 0.533 | 0.00522 | -0.034 | 102.101
3 | 0.597 | 0.00545 | -0.034 | 109.62
3.5 | 0.66 | 0.00557 | -0.034 | 118.42
4 | 0.72 | 0.00574 | -0.034 | 125.464
4.5 | 0.776 | 0.00605 | -0.033 | 128.428
5 | 0.825 | 0.00634 | -0.033 | 130.11
5.5 | 0.858 | 0.00612 | -0.033 | 140.213
6 | 0.856 | 0.00684 | -0.033 | 125.041
6.5 | 0.674 | 0.00757 | -0.032 | 89.051
7 | 0.563 | 0.00811 | -0.032 | 69.499
7.5 | 0.594 | 0.01148 | -0.032 | 51.758
8 | 0.56 | 0.02525 | -0.027 | 22.182
8.5 | 0.601 | 0.02188 | -0.028 | 27.481
9 | 0.603 | 0.03385 | -0.025 | 17.821
9.5 | 0.62 | 0.04116 | -0.024 | 15.075
10 | 0.645 | 0.04491 | -0.023 | 14.363
10.5 | 0.668 | 0.05 | -0.023 | 13.352
11 | 0.692 | 0.05395 | -0.022 | 12.833
11.5 | 0.721 | 0.05553 | -0.022 | 12.976
12 | 0.754 | 0.05371 | -0.023 | 14.042
12.5 | 0.778 | 0.05841 | -0.022 | 13.32
13 | 0.795 | 0.06896 | -0.021 | 11.525
13.5 | 0.803 | 0.08864 | -0.018 | 9.064
14 | 0.833 | 0.08913 | -0.019 | 9.351
14.5 | 0.859 | 0.09365 | -0.019 | 9.177
15 | 0.876 | 0.11491 | -0.017 | 7.62
15.5 | 0.906 | 0.11153 | -0.018 | 8.123
16 | 0.934 | 0.1128 | -0.018 | 8.284
16.5 | 0.954 | 0.13092 | -0.017 | 7.289
17 | 0.984 | 0.12732 | -0.018 | 7.731
17.5 | 1.005 | 0.14931 | -0.017 | 6.728
18 | 1.035 | 0.13987 | -0.017 | 7.403
18.5 | 1.056 | 0.16161 | -0.017 | 6.536
19 | 1.086 | 0.1537 | -0.017 | 7.065
19.5 | 1.106 | 0.17932 | -0.017 | 6.17
20 | 1.137 | 0.16464 | -0.017 | 6.909

## 136. Re 16M Mach 0.50 (2)
BIGFOIL.COM POLAR EXPORT
Edge_tip
Edge_tip |  |  |  | Cl Max: | 1.0977 | at alpha= | 6.5 | deg
XFOIL ncrit=9 |  |  |  | L/D Max: | 154.797 | at alpha= | 4.5 | deg
Re: | 16000000 |  |  | Cd Min: | 0.21009 | at alpha= | -14.5 | deg
Mach: | 0.5 |  |  | Cl=0 at alpha= | -1.4227 | deg
|  |  |  | @ Cl=0.1, Cd= | 0.0052514
|  |  |  | @ Cl=0.4, Cd= | 0.0049437
|  |  |  | @ Cl=0.6, Cd= | 0.0050971
alpha (deg) | Cl | Cd | Cm | Cl/Cd
-14.5 | -0.8166 | 0.21009 | 0.0854 | -3.8869
-14 | -0.7965 | 0.20166 | 0.0814 | -3.9497
-13.5 | -0.7774 | 0.19325 | 0.0774 | -4.0228
-13 | -0.7596 | 0.18491 | 0.0737 | -4.1079
-12.5 | -0.5591 | 0.15106 | 0.0411 | -3.7012
-12 | -0.5562 | 0.14365 | 0.0389 | -3.8719
-11.5 | -0.7162 | 0.1577 | 0.0626 | -4.5415
-11 | -0.7044 | 0.14853 | 0.0591 | -4.7425
-10.5 | -0.6917 | 0.14021 | 0.0559 | -4.9333
-10 | -0.6804 | 0.13177 | 0.0528 | -5.1635
-9 | -0.6549 | 0.11651 | 0.0469 | -5.621
-8.5 | -0.6407 | 0.10963 | 0.0441 | -5.8442
-8 | -0.6281 | 0.10231 | 0.041 | -6.1392
-7.5 | -0.6178 | 0.0945 | 0.0374 | -6.5376
-7 | -0.61 | 0.08732 | 0.0339 | -6.9858
-6.5 | -0.6027 | 0.07893 | 0.0284 | -7.6359
-6 | -0.5787 | 0.06821 | 0.0145 | -8.4841
-5 | -0.481 | 0.03884 | -0.0255 | -12.3841
-4.5 | -0.42 | 0.02472 | -0.0367 | -16.9903
-4 | -0.3564 | 0.01413 | -0.0407 | -25.2229
-3.5 | -0.2889 | 0.00671 | -0.0416 | -43.0551
-3 | -0.2173 | 0.00574 | -0.0402 | -37.8571
-2.5 | -0.1473 | 0.00551 | -0.0389 | -26.7332
-1.5 | -0.0104 | 0.00532 | -0.037 | -1.9549
-1 | 0.0569 | 0.00529 | -0.0363 | 10.7561
-0.5 | 0.1239 | 0.00523 | -0.0357 | 23.6902
0 | 0.1907 | 0.00519 | -0.0352 | 36.7437
0.5 | 0.2576 | 0.0051 | -0.0347 | 50.5098
1 | 0.3245 | 0.00498 | -0.0344 | 65.1606
1.5 | 0.3916 | 0.00494 | -0.034 | 79.2713
2 | 0.459 | 0.00497 | -0.0334 | 92.3541
2.5 | 0.5267 | 0.00502 | -0.0328 | 104.9203
3 | 0.5951 | 0.00509 | -0.032 | 116.9155
3.5 | 0.6641 | 0.00519 | -0.0311 | 127.9576
4 | 0.734 | 0.00528 | -0.03 | 139.0152
4.5 | 0.8003 | 0.00517 | -0.0276 | 154.7969
5 | 0.8718 | 0.00567 | -0.0256 | 153.7566
5.5 | 0.9449 | 0.00617 | -0.0233 | 153.1442
6 | 1.0201 | 0.0067 | -0.0205 | 152.2537
6.5 | 1.0977 | 0.00757 | -0.0169 | 145.0066

## 137. Re 18M Mach 0.00 (1)
BIGFOIL.COM POLAR EXPORT
Edge_tip
Edge_tip |  |  |  | Cl Max: | 0.974 | at alpha= | 9 | deg
JavaFoil+Calcfoil stall+Eppler ext transition |  |  |  | L/D Max: | 150.19 | at alpha= | 7 | deg
Re: | 18000000 |  |  | Cd Min: | 0.00501 | at alpha= | 0 | deg
Mach: | 0 |  |  | Cl=0 at alpha= | -1.5702 | deg
|  |  |  | @ Cl=0.1, Cd= | 0.0051735
|  |  |  | @ Cl=0.4, Cd= | 0.0050563
|  |  |  | @ Cl=0.6, Cd= | 0.08017
alpha (deg) | Cl | Cd | Cm | Cl/Cd
-13 | -0.314 | 0.08001 | -0.02 | -3.923
-12.5 | -0.33 | 0.07573 | -0.02 | -4.36
-12 | -0.346 | 0.07171 | -0.02 | -4.83
-11.5 | -0.362 | 0.06743 | -0.02 | -5.372
-11 | -0.377 | 0.06342 | -0.02 | -5.947
-10.5 | -0.391 | 0.05946 | -0.02 | -6.574
-10 | -0.403 | 0.05519 | -0.021 | -7.305
-9.5 | -0.413 | 0.05107 | -0.021 | -8.088
-9 | -0.419 | 0.04678 | -0.022 | -8.958
-8.5 | -0.429 | 0.03656 | -0.025 | -11.738
-8 | -0.506 | 0.00604 | -0.035 | -83.787
-7.5 | -0.495 | 0.00608 | -0.035 | -81.51
-7 | -0.479 | 0.00597 | -0.034 | -80.211
-6.5 | -0.456 | 0.0057 | -0.034 | -80.085
-6 | -0.428 | 0.00579 | -0.034 | -73.908
-5.5 | -0.394 | 0.00567 | -0.034 | -69.394
-5 | -0.355 | 0.00566 | -0.033 | -62.645
-4.5 | -0.311 | 0.00549 | -0.033 | -56.571
-4 | -0.263 | 0.00557 | -0.033 | -47.19
-3.5 | -0.212 | 0.00536 | -0.033 | -39.58
-3 | -0.159 | 0.00538 | -0.032 | -29.551
-2.5 | -0.104 | 0.00529 | -0.032 | -19.743
-2 | -0.049 | 0.00524 | -0.032 | -9.282
-1.5 | 0.008 | 0.00531 | -0.032 | 1.48
-1 | 0.065 | 0.00537 | -0.032 | 12.052
-0.5 | 0.122 | 0.00505 | -0.031 | 24.132
0 | 0.179 | 0.00501 | -0.031 | 35.701
0.5 | 0.236 | 0.00504 | -0.031 | 46.758
1 | 0.293 | 0.00509 | -0.031 | 57.525
1.5 | 0.349 | 0.00511 | -0.03 | 68.317
2 | 0.406 | 0.00505 | -0.03 | 80.411
2.5 | 0.462 | 0.00516 | -0.03 | 89.646
3 | 0.518 | 0.00523 | -0.03 | 99.096
3.5 | 0.574 | 0.00535 | -0.029 | 107.241
4 | 0.629 | 0.00548 | -0.029 | 114.603
4.5 | 0.682 | 0.0056 | -0.029 | 121.712
5 | 0.733 | 0.00577 | -0.029 | 127.044
5.5 | 0.781 | 0.00598 | -0.028 | 130.73
6 | 0.826 | 0.00621 | -0.028 | 133.092
6.5 | 0.866 | 0.00632 | -0.028 | 136.88
7 | 0.9 | 0.006 | -0.028 | 150.19
7.5 | 0.929 | 0.00631 | -0.028 | 147.279
8 | 0.952 | 0.0066 | -0.027 | 144.223
8.5 | 0.968 | 0.00693 | -0.027 | 139.608
9 | 0.974 | 0.00715 | -0.027 | 136.252
9.5 | 0.972 | 0.00757 | -0.027 | 128.379
10 | 0.962 | 0.00817 | -0.026 | 117.744
10.5 | 0.946 | 0.00901 | -0.026 | 104.943
11 | 0.876 | 0.0165 | -0.025 | 53.112
11.5 | 0.788 | 0.0349 | -0.022 | 22.566
12 | 0.736 | 0.04657 | -0.02 | 15.814
12.5 | 0.692 | 0.05584 | -0.019 | 12.398
13 | 0.648 | 0.06597 | -0.018 | 9.83
13.5 | 0.609 | 0.07331 | -0.017 | 8.31
14 | 0.571 | 0.08017 | -0.017 | 7.126

## 138. Re 18M Mach 0.00 (2)
BIGFOIL.COM POLAR EXPORT
Edge_tip
Edge_tip |  |  |  | Cl Max: | 2.0069 | at alpha= | 18.5 | deg
XFOIL ncrit=9 |  |  |  | L/D Max: | 150.339 | at alpha= | 6.5 | deg
Re: | 18000000 |  |  | Cd Min: | 0.20454 | at alpha= | 20 | deg
Mach: | 0 |  |  | Cl=0 at alpha= | -1.4538 | deg
|  |  |  | @ Cl=0.1, Cd= | 0.0051253
|  |  |  | @ Cl=0.4, Cd= | 0.00486
|  |  |  | @ Cl=0.6, Cd= | 0.0050305
alpha (deg) | Cl | Cd | Cm | Cl/Cd
-16.5 | -1.5383 | 0.03511 | -0.0365 | -43.8137
-16 | -1.522 | 0.02863 | -0.0388 | -53.161
-15.5 | -1.4892 | 0.0247 | -0.0394 | -60.2915
-15 | -1.4497 | 0.02179 | -0.0395 | -66.5305
-14.5 | -1.4063 | 0.01942 | -0.0394 | -72.415
-14 | -1.3604 | 0.01744 | -0.0392 | -78.0046
-13.5 | -1.3124 | 0.01578 | -0.0389 | -83.1686
-13 | -1.2631 | 0.0143 | -0.0386 | -88.3287
-12.5 | -1.2125 | 0.01307 | -0.0383 | -92.7697
-12 | -1.1612 | 0.01192 | -0.038 | -97.4161
-11.5 | -1.109 | 0.01094 | -0.0377 | -101.3711
-11 | -1.0561 | 0.01006 | -0.0373 | -104.9801
-10.5 | -1.0027 | 0.00929 | -0.037 | -107.9333
-10 | -0.9489 | 0.00862 | -0.0367 | -110.0812
-9.5 | -0.8946 | 0.00804 | -0.0364 | -111.2687
-9 | -0.8403 | 0.0072 | -0.0361 | -116.7083
-8.5 | -0.7854 | 0.00678 | -0.0358 | -115.8407
-8 | -0.7303 | 0.00642 | -0.0354 | -113.7539
-7.5 | -0.6749 | 0.00611 | -0.0351 | -110.4583
-7 | -0.6194 | 0.00607 | -0.0348 | -102.0428
-6.5 | -0.5649 | 0.00607 | -0.0344 | -93.0643
-6 | -0.5095 | 0.00598 | -0.034 | -85.2007
-5 | -0.3982 | 0.00569 | -0.0335 | -69.9824
-4.5 | -0.3424 | 0.0056 | -0.0333 | -61.1429
-4 | -0.2863 | 0.00549 | -0.033 | -52.1494
-3.5 | -0.2302 | 0.00536 | -0.0328 | -42.9478
-3 | -0.1741 | 0.00533 | -0.0325 | -32.6642
-2.5 | -0.1178 | 0.00528 | -0.0323 | -22.3106
-2 | -0.0615 | 0.00521 | -0.032 | -11.8042
-1.5 | -0.0052 | 0.00519 | -0.0318 | -1.0019
-1 | 0.0511 | 0.00516 | -0.0315 | 9.9031
-0.5 | 0.1075 | 0.00512 | -0.0313 | 20.9961
0 | 0.1639 | 0.00505 | -0.0311 | 32.4554
0.5 | 0.2203 | 0.005 | -0.0309 | 44.06
2 | 0.3893 | 0.00486 | -0.0306 | 80.1029
2.5 | 0.4455 | 0.00486 | -0.0304 | 91.6667
3 | 0.5016 | 0.00492 | -0.0303 | 101.9512
3.5 | 0.5577 | 0.00497 | -0.0301 | 112.2133
4 | 0.6136 | 0.00505 | -0.03 | 121.505
4.5 | 0.6694 | 0.00509 | -0.0299 | 131.5128
5 | 0.7247 | 0.00506 | -0.0296 | 143.2213
5.5 | 0.7769 | 0.00523 | -0.0286 | 148.5468
6 | 0.8321 | 0.00556 | -0.0283 | 149.6583
6.5 | 0.887 | 0.0059 | -0.028 | 150.339
7 | 0.9417 | 0.00627 | -0.0276 | 150.1914
7.5 | 0.9962 | 0.00665 | -0.0273 | 149.8045
8 | 1.0505 | 0.00704 | -0.0269 | 149.2188
8.5 | 1.1046 | 0.00741 | -0.0266 | 149.0688
9 | 1.1582 | 0.00789 | -0.0262 | 146.7934
9.5 | 1.2114 | 0.00843 | -0.0257 | 143.7011
10 | 1.2646 | 0.0089 | -0.0253 | 142.0899
10.5 | 1.3174 | 0.00941 | -0.0249 | 140
11 | 1.3697 | 0.00995 | -0.0244 | 137.6583
11.5 | 1.4216 | 0.01055 | -0.0239 | 134.7488
12 | 1.4726 | 0.01128 | -0.0234 | 130.5496
12.5 | 1.5219 | 0.01235 | -0.0226 | 123.2308
13 | 1.5716 | 0.01318 | -0.022 | 119.2413
13.5 | 1.6204 | 0.01408 | -0.0213 | 115.0852
14 | 1.6684 | 0.01505 | -0.0206 | 110.8571
14.5 | 1.7152 | 0.01611 | -0.0197 | 106.468
15 | 1.7608 | 0.01727 | -0.0188 | 101.9572
15.5 | 1.805 | 0.01853 | -0.0178 | 97.4096
16 | 1.8473 | 0.01991 | -0.0167 | 92.7825
16.5 | 1.8874 | 0.02146 | -0.0154 | 87.9497
17 | 1.9249 | 0.02316 | -0.0139 | 83.1131
17.5 | 1.9585 | 0.0251 | -0.0122 | 78.0279
18 | 1.9867 | 0.02736 | -0.0102 | 72.6133
18.5 | 2.0069 | 0.03003 | -0.0077 | 66.8298
19 | 1.995 | 0.03391 | -0.0027 | 58.8322
19.5 | 1.9305 | 0.05125 | -0.0159 | 37.6683
20 | 1.2359 | 0.20454 | -0.1145 | 6.0423

## 139. Re 18M Mach 0.10 (1)
BIGFOIL.COM POLAR EXPORT
Edge_tip
Edge_tip |  |  |  | Cl Max: | 0.968 | at alpha= | 9 | deg
JavaFoil+Calcfoil stall+Eppler ext transition |  |  |  | L/D Max: | 149.674 | at alpha= | 7 | deg
Re: | 18000000 |  |  | Cd Min: | 0.005 | at alpha= | 0 | deg
Mach: | 0.1 |  |  | Cl=0 at alpha= | -1.5702 | deg
|  |  |  | @ Cl=0.1, Cd= | 0.0051769
|  |  |  | @ Cl=0.4, Cd= | 0.0050584
|  |  |  | @ Cl=0.6, Cd= | 0.08432
alpha (deg) | Cl | Cd | Cm | Cl/Cd
-13 | -0.277 | 0.08078 | -0.02 | -3.432
-12.5 | -0.296 | 0.07642 | -0.02 | -3.87
-12 | -0.314 | 0.07231 | -0.02 | -4.346
-11.5 | -0.333 | 0.06789 | -0.02 | -4.902
-11 | -0.351 | 0.06407 | -0.02 | -5.47
-10.5 | -0.367 | 0.06003 | -0.02 | -6.118
-10 | -0.382 | 0.05611 | -0.02 | -6.814
-9.5 | -0.395 | 0.05205 | -0.021 | -7.593
-9 | -0.404 | 0.04823 | -0.021 | -8.369
-8.5 | -0.414 | 0.03983 | -0.024 | -10.383
-8 | -0.496 | 0.00617 | -0.035 | -80.452
-7.5 | -0.488 | 0.00609 | -0.035 | -80.103
-7 | -0.474 | 0.00598 | -0.035 | -79.222
-6.5 | -0.453 | 0.00571 | -0.034 | -79.362
-6 | -0.426 | 0.00578 | -0.034 | -73.809
-5.5 | -0.393 | 0.00568 | -0.034 | -69.22
-5 | -0.355 | 0.00567 | -0.034 | -62.612
-4.5 | -0.311 | 0.00561 | -0.033 | -55.495
-4 | -0.264 | 0.00558 | -0.033 | -47.301
-3.5 | -0.213 | 0.0055 | -0.033 | -38.678
-3 | -0.16 | 0.00538 | -0.033 | -29.669
-2.5 | -0.105 | 0.00529 | -0.032 | -19.832
-2 | -0.049 | 0.00524 | -0.032 | -9.327
-1.5 | 0.008 | 0.00537 | -0.032 | 1.472
-1 | 0.065 | 0.00537 | -0.032 | 12.114
-0.5 | 0.123 | 0.00505 | -0.031 | 24.258
0 | 0.18 | 0.005 | -0.031 | 35.886
0.5 | 0.237 | 0.00504 | -0.031 | 46.997
1 | 0.294 | 0.00508 | -0.031 | 57.818
1.5 | 0.351 | 0.00511 | -0.03 | 68.644
2 | 0.408 | 0.00505 | -0.03 | 80.804
2.5 | 0.465 | 0.00516 | -0.03 | 90.024
3 | 0.521 | 0.00524 | -0.03 | 99.508
3.5 | 0.577 | 0.00536 | -0.03 | 107.686
4 | 0.632 | 0.00549 | -0.029 | 114.995
4.5 | 0.685 | 0.00563 | -0.029 | 121.763
5 | 0.736 | 0.00578 | -0.029 | 127.384
5.5 | 0.785 | 0.00611 | -0.029 | 128.475
6 | 0.829 | 0.00619 | -0.028 | 133.844
6.5 | 0.868 | 0.00609 | -0.028 | 142.651
7 | 0.902 | 0.00603 | -0.028 | 149.674
7.5 | 0.93 | 0.00635 | -0.028 | 146.447
8 | 0.951 | 0.00665 | -0.028 | 143.009
8.5 | 0.964 | 0.00699 | -0.027 | 137.897
9 | 0.968 | 0.00726 | -0.027 | 133.341
9.5 | 0.962 | 0.00781 | -0.027 | 123.18
10 | 0.948 | 0.00834 | -0.027 | 113.706
10.5 | 0.921 | 0.01197 | -0.026 | 76.966
11 | 0.824 | 0.02338 | -0.024 | 35.239
11.5 | 0.755 | 0.03801 | -0.021 | 19.856
12 | 0.698 | 0.05138 | -0.02 | 13.596
12.5 | 0.653 | 0.05919 | -0.019 | 11.035
13 | 0.608 | 0.06782 | -0.018 | 8.961
13.5 | 0.564 | 0.07654 | -0.017 | 7.363
14 | 0.522 | 0.08432 | -0.016 | 6.191

## 140. Re 18M Mach 0.10 (2)
BIGFOIL.COM POLAR EXPORT
Edge_tip
Edge_tip |  |  |  | Cl Max: | 1.9682 | at alpha= | 18 | deg
XFOIL ncrit=9 |  |  |  | L/D Max: | 150.354 | at alpha= | 6.5 | deg
Re: | 18000000 |  |  | Cd Min: | 0.20056 | at alpha= | 19.5 | deg
Mach: | 0.1 |  |  | Cl=0 at alpha= | -1.4532 | deg
|  |  |  | @ Cl=0.1, Cd= | 0.0051256
|  |  |  | @ Cl=0.4, Cd= | 0.0048615
|  |  |  | @ Cl=0.6, Cd= | 0.0050254
alpha (deg) | Cl | Cd | Cm | Cl/Cd
-13.5 | -1.3007 | 0.02631 | -0.0391 | -49.4375
-13 | -1.2671 | 0.0202 | -0.0403 | -62.7277
-12.5 | -1.2218 | 0.01693 | -0.0403 | -72.1677
-12 | -1.1729 | 0.01446 | -0.0401 | -81.1134
-11.5 | -1.1214 | 0.01267 | -0.0397 | -88.5083
-11 | -1.0684 | 0.01127 | -0.0392 | -94.8004
-10.5 | -1.0144 | 0.01014 | -0.0387 | -100.0394
-10 | -0.9597 | 0.00923 | -0.0382 | -103.9762
-9.5 | -0.9046 | 0.0085 | -0.0377 | -106.4235
-8.5 | -0.7936 | 0.00693 | -0.0368 | -114.5166
-8 | -0.7376 | 0.00653 | -0.0363 | -112.9556
-7.5 | -0.6814 | 0.0062 | -0.0359 | -109.9032
-7 | -0.625 | 0.00614 | -0.0355 | -101.7915
-6 | -0.5138 | 0.00604 | -0.0345 | -85.0662
-5 | -0.4014 | 0.00574 | -0.0339 | -69.9303
-4.5 | -0.345 | 0.00562 | -0.0336 | -61.3879
-4 | -0.2885 | 0.00551 | -0.0333 | -52.3593
-3.5 | -0.2319 | 0.00536 | -0.033 | -43.2649
-3 | -0.1753 | 0.00533 | -0.0327 | -32.8893
-2.5 | -0.1187 | 0.00528 | -0.0325 | -22.4811
-2 | -0.062 | 0.00522 | -0.0322 | -11.8774
-1.5 | -0.0053 | 0.00519 | -0.0319 | -1.0212
-1 | 0.0513 | 0.00516 | -0.0317 | 9.9419
-0.5 | 0.108 | 0.00512 | -0.0314 | 21.0938
0 | 0.1648 | 0.00505 | -0.0312 | 32.6337
0.5 | 0.2215 | 0.005 | -0.0311 | 44.3
1.5 | 0.335 | 0.00483 | -0.0308 | 69.3582
2 | 0.3915 | 0.00486 | -0.0307 | 80.5556
2.5 | 0.4481 | 0.00487 | -0.0305 | 92.0123
3 | 0.5046 | 0.00493 | -0.0303 | 102.3529
3.5 | 0.561 | 0.00497 | -0.0302 | 112.8773
4 | 0.6173 | 0.00505 | -0.03 | 122.2376
4.5 | 0.6736 | 0.0051 | -0.0299 | 132.0784
5 | 0.7292 | 0.00506 | -0.0296 | 144.1107
5.5 | 0.782 | 0.00527 | -0.0285 | 148.3871
6 | 0.8376 | 0.0056 | -0.0282 | 149.5714
6.5 | 0.8931 | 0.00594 | -0.0278 | 150.3535
7 | 0.9484 | 0.00631 | -0.0274 | 150.3011
7.5 | 1.0035 | 0.00672 | -0.0269 | 149.3304
8 | 1.0585 | 0.00709 | -0.0265 | 149.2948
8.5 | 1.1133 | 0.00749 | -0.026 | 148.6382
9 | 1.1675 | 0.00803 | -0.0255 | 145.3923
10 | 1.2756 | 0.00904 | -0.0244 | 141.1062
10.5 | 1.3293 | 0.00958 | -0.0239 | 138.7578
11 | 1.3825 | 0.01017 | -0.0233 | 135.939
11.5 | 1.4351 | 0.01087 | -0.0226 | 132.0239
12 | 1.4864 | 0.01182 | -0.0218 | 125.753
12.5 | 1.5371 | 0.01282 | -0.021 | 119.8986
13 | 1.5875 | 0.01376 | -0.0201 | 115.3706
13.5 | 1.637 | 0.0148 | -0.0192 | 110.6081
14 | 1.6854 | 0.01594 | -0.0182 | 105.734
14.5 | 1.7325 | 0.0172 | -0.0171 | 100.7267
15 | 1.778 | 0.01861 | -0.0158 | 95.54
15.5 | 1.8215 | 0.02017 | -0.0145 | 90.3074
16 | 1.8625 | 0.02193 | -0.013 | 84.9293
16.5 | 1.8998 | 0.02396 | -0.0113 | 79.2905
17 | 1.9326 | 0.02626 | -0.0093 | 73.5948
17.5 | 1.9577 | 0.02905 | -0.007 | 67.3907
18 | 1.9682 | 0.03264 | -0.004 | 60.3002
18.5 | 1.9281 | 0.04039 | -0.0033 | 47.7371
19.5 | 1.2266 | 0.20056 | -0.1119 | 6.1159

## 141. Re 18M Mach 0.25 (1)
BIGFOIL.COM POLAR EXPORT
Edge_tip
Edge_tip |  |  |  | Cl Max: | 0.935 | at alpha= | 8 | deg
JavaFoil+Calcfoil stall+Eppler ext transition |  |  |  | L/D Max: | 148.684 | at alpha= | 6.5 | deg
Re: | 18000000 |  |  | Cd Min: | 0.005 | at alpha= | 0 | deg
Mach: | 0.25 |  |  | Cl=0 at alpha= | -1.569 | deg
|  |  |  | @ Cl=0.1, Cd= | 0.0052485
|  |  |  | @ Cl=0.4, Cd= | 0.08664
|  |  |  | @ Cl=0.6, Cd= | 0.08664
alpha (deg) | Cl | Cd | Cm | Cl/Cd
-12 | -0.058 | 0.07309 | -0.02 | -0.796
-11.5 | -0.055 | 0.07059 | -0.02 | -0.784
-11 | -0.053 | 0.06616 | -0.02 | -0.795
-10.5 | -0.133 | 0.06308 | -0.019 | -2.103
-10 | -0.191 | 0.0589 | -0.02 | -3.235
-9.5 | -0.238 | 0.05495 | -0.02 | -4.325
-9 | -0.276 | 0.05131 | -0.02 | -5.375
-8.5 | -0.306 | 0.04792 | -0.021 | -6.389
-8 | -0.33 | 0.04478 | -0.021 | -7.363
-7.5 | -0.348 | 0.03893 | -0.023 | -8.945
-7 | -0.43 | 0.0059 | -0.035 | -72.855
-6.5 | -0.426 | 0.00596 | -0.035 | -71.476
-6 | -0.411 | 0.00582 | -0.035 | -70.707
-5.5 | -0.387 | 0.00574 | -0.035 | -67.493
-5 | -0.354 | 0.00571 | -0.035 | -62.048
-4.5 | -0.314 | 0.00559 | -0.034 | -56.239
-4 | -0.268 | 0.00546 | -0.034 | -49.057
-3.5 | -0.217 | 0.00552 | -0.034 | -39.33
-3 | -0.163 | 0.00539 | -0.034 | -30.302
-2.5 | -0.108 | 0.00534 | -0.033 | -20.122
-2 | -0.05 | 0.00524 | -0.033 | -9.569
-1.5 | 0.008 | 0.00537 | -0.033 | 1.512
-1 | 0.067 | 0.00531 | -0.033 | 12.596
-0.5 | 0.126 | 0.0052 | -0.032 | 24.203
0 | 0.185 | 0.005 | -0.032 | 36.894
0.5 | 0.243 | 0.00504 | -0.032 | 48.313
1 | 0.302 | 0.00509 | -0.032 | 59.402
1.5 | 0.361 | 0.00513 | -0.031 | 70.357
2 | 0.419 | 0.00505 | -0.031 | 82.914
2.5 | 0.477 | 0.00518 | -0.031 | 92.166
3 | 0.535 | 0.00529 | -0.031 | 101.203
3.5 | 0.592 | 0.00539 | -0.03 | 109.947
4 | 0.648 | 0.00553 | -0.03 | 117.194
4.5 | 0.703 | 0.0057 | -0.03 | 123.358
5 | 0.755 | 0.00581 | -0.03 | 129.778
5.5 | 0.802 | 0.00622 | -0.029 | 129.065
6 | 0.845 | 0.0063 | -0.029 | 134.041
6.5 | 0.881 | 0.00592 | -0.029 | 148.684
7 | 0.908 | 0.00626 | -0.029 | 145.185
7.5 | 0.927 | 0.00659 | -0.028 | 140.556
8 | 0.935 | 0.00699 | -0.028 | 133.704
8.5 | 0.931 | 0.00741 | -0.028 | 125.589
9 | 0.909 | 0.00804 | -0.028 | 113.073
9.5 | 0.873 | 0.00871 | -0.028 | 100.184
10 | 0.766 | 0.01875 | -0.025 | 40.84
10.5 | 0.657 | 0.03928 | -0.022 | 16.713
11 | 0.575 | 0.05285 | -0.02 | 10.88
11.5 | 0.491 | 0.06199 | -0.018 | 7.922
12 | 0.403 | 0.07123 | -0.017 | 5.663
12.5 | 0.312 | 0.07988 | -0.016 | 3.902
13 | 0.208 | 0.08664 | -0.015 | 2.399

## 142. Re 18M Mach 0.25 (2)
BIGFOIL.COM POLAR EXPORT
Edge_tip
Edge_tip |  |  |  | Cl Max: | 1.634 | at alpha= | 13.5 | deg
XFOIL ncrit=9 |  |  |  | L/D Max: | 150.329 | at alpha= | 6 | deg
Re: | 18000000 |  |  | Cd Min: | 0.09385 | at alpha= | 15 | deg
Mach: | 0.25 |  |  | Cl=0 at alpha= | -99 | deg
|  |  |  | @ Cl=0.1, Cd= | 0.00507
|  |  |  | @ Cl=0.4, Cd= | 0.0048687
|  |  |  | @ Cl=0.6, Cd= | 0.0050214
alpha (deg) | Cl | Cd | Cm | Cl/Cd
0 | 0.1696 | 0.00507 | -0.032 | 33.4517
0.5 | 0.2281 | 0.005 | -0.0318 | 45.62
1 | 0.2868 | 0.00488 | -0.0316 | 58.7705
1.5 | 0.3453 | 0.00485 | -0.0315 | 71.1959
2 | 0.4038 | 0.00487 | -0.0312 | 82.9158
2.5 | 0.4624 | 0.00489 | -0.031 | 94.5603
3 | 0.5209 | 0.00494 | -0.0307 | 105.4453
3.5 | 0.5795 | 0.00499 | -0.0305 | 116.1323
4 | 0.6382 | 0.00508 | -0.0301 | 125.6299
4.5 | 0.6968 | 0.00516 | -0.0298 | 135.0388
5 | 0.7519 | 0.00504 | -0.0286 | 149.1865
5.5 | 0.8103 | 0.00541 | -0.028 | 149.7782
6 | 0.8689 | 0.00578 | -0.0273 | 150.3287
6.5 | 0.9275 | 0.00618 | -0.0266 | 150.0809
7 | 0.9862 | 0.00659 | -0.0258 | 149.651
7.5 | 1.0451 | 0.00701 | -0.0249 | 149.087
8 | 1.104 | 0.00746 | -0.0239 | 147.9893
8.5 | 1.1626 | 0.00809 | -0.0228 | 143.7083
9 | 1.2215 | 0.00867 | -0.0217 | 140.8881
9.5 | 1.2806 | 0.00928 | -0.0204 | 137.9957
10 | 1.3395 | 0.00999 | -0.0191 | 134.0841
10.5 | 1.3979 | 0.01091 | -0.0175 | 128.1302
11 | 1.4553 | 0.01214 | -0.0158 | 119.8764
11.5 | 1.5104 | 0.01389 | -0.0138 | 108.7401
12 | 1.5603 | 0.01662 | -0.0115 | 93.8809
12.5 | 1.6046 | 0.02012 | -0.0091 | 79.7515
13 | 1.6337 | 0.02561 | -0.0067 | 63.7915
13.5 | 1.634 | 0.03411 | -0.0054 | 47.9038
14 | 1.5979 | 0.04576 | -0.011 | 34.9191
14.5 | 1.5244 | 0.0736 | -0.036 | 20.712
15 | 1.4405 | 0.09385 | -0.0485 | 15.349

## 143. Re 18M Mach 0.50 (1)
BIGFOIL.COM POLAR EXPORT
Edge_tip
Edge_tip |  |  |  | Cl Max: | 1.137 | at alpha= | 20 | deg
JavaFoil+Calcfoil stall+Eppler ext transition |  |  |  | L/D Max: | 130.05 | at alpha= | 5 | deg
Re: | 18000000 |  |  | Cd Min: | 0.00499 | at alpha= | 0 | deg
Mach: | 0.5 |  |  | Cl=0 at alpha= | -1.5692 | deg
|  |  |  | @ Cl=0.1, Cd= | 0.0053462
|  |  |  | @ Cl=0.4, Cd= | 0.0051658
|  |  |  | @ Cl=0.6, Cd= | 0.0053986
alpha (deg) | Cl | Cd | Cm | Cl/Cd
-20 | -0.969 | 0.16819 | -0.027 | -5.761
-19.5 | -0.947 | 0.14728 | -0.028 | -6.43
-19 | -0.92 | 0.14414 | -0.028 | -6.386
-18.5 | -0.894 | 0.139 | -0.027 | -6.433
-18 | -0.873 | 0.12266 | -0.028 | -7.118
-17.5 | -0.841 | 0.12962 | -0.026 | -6.491
-17 | -0.819 | 0.11621 | -0.027 | -7.045
-16.5 | -0.79 | 0.11778 | -0.026 | -6.704
-16 | -0.768 | 0.10348 | -0.027 | -7.423
-15.5 | -0.75 | 0.08913 | -0.029 | -8.416
-15 | -0.715 | 0.09428 | -0.027 | -7.588
-14.5 | -0.706 | 0.07237 | -0.031 | -9.756
-14 | -0.671 | 0.07642 | -0.029 | -8.782
-13.5 | -0.663 | 0.05681 | -0.033 | -11.672
-13 | -0.619 | 0.06879 | -0.029 | -8.995
-12.5 | -0.602 | 0.05659 | -0.031 | -10.642
-12 | -0.565 | 0.06295 | -0.028 | -8.97
-11.5 | -0.549 | 0.05042 | -0.031 | -10.885
-11 | -0.509 | 0.05875 | -0.027 | -8.665
-10.5 | -0.493 | 0.0468 | -0.03 | -10.525
-10 | -0.542 | 0.00977 | -0.04 | -55.474
-9.5 | -0.457 | 0.02873 | -0.034 | -15.9
-9 | -0.489 | 0.00639 | -0.041 | -76.587
-8.5 | -0.391 | 0.03149 | -0.032 | -12.422
-8 | -0.424 | 0.00596 | -0.04 | -71.089
-7.5 | -0.391 | 0.00613 | -0.04 | -63.754
-7 | -0.358 | 0.00596 | -0.04 | -60.091
-6.5 | -0.325 | 0.00589 | -0.039 | -55.197
-6 | -0.292 | 0.00597 | -0.039 | -48.991
-5.5 | -0.259 | 0.00604 | -0.039 | -42.929
-5 | -0.227 | 0.00582 | -0.039 | -38.904
-4.5 | -0.194 | 0.00572 | -0.038 | -33.836
-4 | -0.241 | 0.00565 | -0.038 | -42.643
-3.5 | -0.224 | 0.00549 | -0.038 | -40.844
-3 | -0.176 | 0.0054 | -0.037 | -32.676
-2.5 | -0.118 | 0.00543 | -0.037 | -21.762
-2 | -0.056 | 0.0053 | -0.037 | -10.501
-1.5 | 0.009 | 0.00522 | -0.037 | 1.734
-1 | 0.075 | 0.00535 | -0.036 | 13.954
-0.5 | 0.141 | 0.00534 | -0.036 | 26.345
0 | 0.206 | 0.00499 | -0.036 | 41.318
0.5 | 0.272 | 0.005 | -0.036 | 54.337
1 | 0.338 | 0.00508 | -0.035 | 66.491
1.5 | 0.403 | 0.00517 | -0.035 | 77.965
2 | 0.468 | 0.00509 | -0.035 | 91.962
2.5 | 0.533 | 0.00519 | -0.034 | 102.686
3 | 0.597 | 0.00539 | -0.034 | 110.667
3.5 | 0.66 | 0.00557 | -0.034 | 118.473
4 | 0.72 | 0.00572 | -0.034 | 125.995
4.5 | 0.776 | 0.00598 | -0.033 | 129.909
5 | 0.825 | 0.00634 | -0.033 | 130.05
5.5 | 0.858 | 0.00671 | -0.033 | 127.847
6 | 0.856 | 0.00673 | -0.033 | 127.133
6.5 | 0.674 | 0.00726 | -0.032 | 92.796
7 | 0.563 | 0.00794 | -0.032 | 70.963
7.5 | 0.596 | 0.00845 | -0.032 | 70.496
8 | 0.566 | 0.02289 | -0.028 | 24.732
8.5 | 0.614 | 0.01813 | -0.029 | 33.873
9 | 0.608 | 0.03128 | -0.026 | 19.445
9.5 | 0.623 | 0.03944 | -0.024 | 15.803
10 | 0.648 | 0.04301 | -0.024 | 15.067
10.5 | 0.67 | 0.04806 | -0.023 | 13.949
11 | 0.695 | 0.05177 | -0.022 | 13.431
11.5 | 0.723 | 0.05393 | -0.022 | 13.405
12 | 0.743 | 0.06194 | -0.021 | 11.988
12.5 | 0.763 | 0.06984 | -0.02 | 10.927
13 | 0.787 | 0.07631 | -0.02 | 10.307
13.5 | 0.8 | 0.09571 | -0.017 | 8.355
14 | 0.83 | 0.09493 | -0.018 | 8.739
14.5 | 0.857 | 0.09844 | -0.018 | 8.702
15 | 0.875 | 0.11906 | -0.017 | 7.351
15.5 | 0.905 | 0.1156 | -0.017 | 7.829
16 | 0.934 | 0.11597 | -0.018 | 8.05
16.5 | 0.954 | 0.13518 | -0.017 | 7.056
17 | 0.983 | 0.13194 | -0.017 | 7.453
17.5 | 1.004 | 0.15307 | -0.017 | 6.562
18 | 1.035 | 0.14201 | -0.017 | 7.291
18.5 | 1.056 | 0.16661 | -0.017 | 6.339
19 | 1.086 | 0.15638 | -0.017 | 6.942
19.5 | 1.107 | 0.18341 | -0.017 | 6.033
20 | 1.137 | 0.16722 | -0.017 | 6.802

## 144. Re 18M Mach 0.50 (2)
BIGFOIL.COM POLAR EXPORT
Edge_tip
Edge_tip |  |  |  | Cl Max: | 1.2411 | at alpha= | 20 | deg
XFOIL ncrit=9 |  |  |  | L/D Max: | 156.924 | at alpha= | 5 | deg
Re: | 18000000 |  |  | Cd Min: | 0.3214 | at alpha= | 20 | deg
Mach: | 0.5 |  |  | Cl=0 at alpha= | -1.4236 | deg
|  |  |  | @ Cl=0.1, Cd= | 0.0051844
|  |  |  | @ Cl=0.4, Cd= | 0.0049049
|  |  |  | @ Cl=0.6, Cd= | 0.0050875
alpha (deg) | Cl | Cd | Cm | Cl/Cd
-15 | -0.8383 | 0.21798 | 0.0894 | -3.8458
-14.5 | -0.8168 | 0.21012 | 0.0854 | -3.8873
-14 | -0.7966 | 0.20171 | 0.0814 | -3.9492
-13.5 | -0.7775 | 0.19332 | 0.0775 | -4.0218
-13 | -0.7596 | 0.18499 | 0.0738 | -4.1062
-12.5 | -0.566 | 0.14978 | 0.041 | -3.7789
-12 | -0.7279 | 0.16765 | 0.0663 | -4.3418
-11.5 | -0.7193 | 0.15642 | 0.0622 | -4.5985
-11 | -0.7059 | 0.14803 | 0.059 | -4.7686
-10.5 | -0.6927 | 0.13993 | 0.0559 | -4.9503
-10 | -0.681 | 0.13164 | 0.0528 | -5.1732
-9.5 | -0.6675 | 0.124 | 0.05 | -5.3831
-9 | -0.6558 | 0.11631 | 0.0469 | -5.6384
-8.5 | -0.6413 | 0.10953 | 0.0441 | -5.855
-7.5 | -0.618 | 0.09554 | 0.0381 | -6.4685
-7 | -0.6094 | 0.08762 | 0.0339 | -6.955
-6.5 | -0.6033 | 0.07895 | 0.0283 | -7.6415
-6 | -0.582 | 0.06583 | 0.0109 | -8.841
-5.5 | -0.5382 | 0.05187 | -0.0096 | -10.3759
-5 | -0.4811 | 0.03758 | -0.027 | -12.802
-4.5 | -0.4203 | 0.02386 | -0.0373 | -17.6153
-4 | -0.3568 | 0.01339 | -0.0411 | -26.6468
-3.5 | -0.2889 | 0.00644 | -0.0417 | -44.8602
-3 | -0.2172 | 0.00563 | -0.0402 | -38.579
-2.5 | -0.1471 | 0.00542 | -0.0389 | -27.1402
-2 | -0.0784 | 0.00533 | -0.0379 | -14.7092
-1.5 | -0.0103 | 0.00525 | -0.037 | -1.9619
-1 | 0.0571 | 0.00521 | -0.0363 | 10.9597
-0.5 | 0.1241 | 0.00517 | -0.0357 | 24.0039
0 | 0.1909 | 0.00512 | -0.0352 | 37.2852
0.5 | 0.2577 | 0.00505 | -0.0348 | 51.0297
1 | 0.3247 | 0.00493 | -0.0344 | 65.8621
1.5 | 0.3918 | 0.0049 | -0.034 | 79.9592
2 | 0.4591 | 0.00494 | -0.0334 | 92.9352
2.5 | 0.5269 | 0.00499 | -0.0328 | 105.5912
3 | 0.5953 | 0.00508 | -0.032 | 117.185
3.5 | 0.6643 | 0.00519 | -0.031 | 127.9961
4 | 0.7342 | 0.00532 | -0.0299 | 138.0075
4.5 | 0.8051 | 0.00543 | -0.0285 | 148.2689
5 | 0.8725 | 0.00556 | -0.0257 | 156.9245
5.5 | 0.9457 | 0.00606 | -0.0234 | 156.0561
6 | 1.021 | 0.00656 | -0.0207 | 155.6402
6.5 | 1.0987 | 0.00737 | -0.017 | 149.0773
7 | 1.1641 | 0.01244 | -0.0116 | 93.5772
7.5 | 1.1836 | 0.02474 | -0.011 | 47.8416
8 | 1.176 | 0.04103 | -0.019 | 28.662
8.5 | 1.1658 | 0.05808 | -0.0357 | 20.0723
9 | 1.1466 | 0.07083 | -0.0501 | 16.1881
9.5 | 1.1239 | 0.08216 | -0.0575 | 13.6794
10 | 1.1039 | 0.0935 | -0.0641 | 11.8064
10.5 | 1.0867 | 0.10487 | -0.0702 | 10.3624
11 | 1.0717 | 0.1164 | -0.0762 | 9.207
11.5 | 1.06 | 0.12795 | -0.0819 | 8.2845
12 | 1.0509 | 0.13955 | -0.0877 | 7.5306
12.5 | 1.0459 | 0.15108 | -0.0935 | 6.9228
13 | 1.0422 | 0.16295 | -0.0996 | 6.3958
13.5 | 1.0393 | 0.17567 | -0.1065 | 5.9162
14 | 1.0418 | 0.18789 | -0.1131 | 5.5447
14.5 | 1.047 | 0.20054 | -0.12 | 5.2209
15 | 1.0552 | 0.21308 | -0.1268 | 4.9521
15.5 | 1.068 | 0.22462 | -0.133 | 4.7547
16 | 1.0828 | 0.2362 | -0.1393 | 4.5843
16.5 | 1.0976 | 0.24936 | -0.1462 | 4.4017
17 | 1.1176 | 0.25869 | -0.1516 | 4.3202
17.5 | 1.1379 | 0.26816 | -0.157 | 4.2434
18 | 1.1574 | 0.27931 | -0.1632 | 4.1438
18.5 | 1.1775 | 0.29053 | -0.1694 | 4.0529
19 | 1.1984 | 0.30093 | -0.1753 | 3.9823
19.5 | 1.2198 | 0.31168 | -0.1814 | 3.9136
20 | 1.2411 | 0.3214 | -0.1873 | 3.8615

## 145. Re 20M Mach 0.00 (1)
BIGFOIL.COM POLAR EXPORT
Edge_tip
Edge_tip |  |  |  | Cl Max: | 0.974 | at alpha= | 9 | deg
JavaFoil+Calcfoil stall+Eppler ext transition |  |  |  | L/D Max: | 149.425 | at alpha= | 7.5 | deg
Re: | 20000000 |  |  | Cd Min: | 0.00497 | at alpha= | 0 | deg
Mach: | 0 |  |  | Cl=0 at alpha= | -1.5702 | deg
|  |  |  | @ Cl=0.1, Cd= | 0.0051319
|  |  |  | @ Cl=0.4, Cd= | 0.0050305
|  |  |  | @ Cl=0.6, Cd= | 0.07864
alpha (deg) | Cl | Cd | Cm | Cl/Cd
-13 | -0.314 | 0.07945 | -0.02 | -3.953
-12.5 | -0.33 | 0.07523 | -0.02 | -4.392
-12 | -0.347 | 0.07117 | -0.02 | -4.869
-11.5 | -0.363 | 0.06677 | -0.02 | -5.43
-11 | -0.378 | 0.06273 | -0.021 | -6.02
-10.5 | -0.391 | 0.05925 | -0.02 | -6.6
-10 | -0.403 | 0.0549 | -0.021 | -7.347
-9.5 | -0.415 | 0.04957 | -0.022 | -8.363
-9 | -0.422 | 0.04468 | -0.023 | -9.444
-8.5 | -0.472 | 0.01461 | -0.032 | -32.29
-8 | -0.506 | 0.00609 | -0.035 | -83.073
-7.5 | -0.495 | 0.00607 | -0.035 | -81.619
-7 | -0.479 | 0.00598 | -0.034 | -80.118
-6.5 | -0.456 | 0.00578 | -0.034 | -79.002
-6 | -0.428 | 0.00576 | -0.034 | -74.298
-5.5 | -0.394 | 0.00564 | -0.034 | -69.761
-5 | -0.355 | 0.00559 | -0.033 | -63.427
-4.5 | -0.311 | 0.00547 | -0.033 | -56.858
-4 | -0.263 | 0.00538 | -0.033 | -48.829
-3.5 | -0.212 | 0.00531 | -0.033 | -39.933
-3 | -0.159 | 0.00534 | -0.032 | -29.798
-2.5 | -0.104 | 0.00523 | -0.032 | -19.974
-2 | -0.049 | 0.00519 | -0.032 | -9.379
-1.5 | 0.008 | 0.00526 | -0.032 | 1.496
-1 | 0.065 | 0.00531 | -0.032 | 12.185
-0.5 | 0.122 | 0.00502 | -0.031 | 24.27
0 | 0.179 | 0.00497 | -0.031 | 35.925
0.5 | 0.236 | 0.00501 | -0.031 | 47.019
1 | 0.293 | 0.00507 | -0.031 | 57.728
1.5 | 0.349 | 0.00512 | -0.03 | 68.224
2 | 0.406 | 0.00502 | -0.03 | 80.872
2.5 | 0.462 | 0.00512 | -0.03 | 90.289
3 | 0.518 | 0.00523 | -0.03 | 99.059
3.5 | 0.574 | 0.00531 | -0.029 | 108.099
4 | 0.629 | 0.00545 | -0.029 | 115.37
4.5 | 0.682 | 0.0056 | -0.029 | 121.747
5 | 0.733 | 0.00571 | -0.029 | 128.277
5.5 | 0.781 | 0.00598 | -0.028 | 130.71
6 | 0.826 | 0.00618 | -0.028 | 133.566
6.5 | 0.866 | 0.00632 | -0.028 | 136.952
7 | 0.9 | 0.00649 | -0.028 | 138.799
7.5 | 0.929 | 0.00622 | -0.028 | 149.425
8 | 0.952 | 0.0065 | -0.027 | 146.35
8.5 | 0.968 | 0.00683 | -0.027 | 141.701
9 | 0.974 | 0.00704 | -0.027 | 138.335
9.5 | 0.972 | 0.00747 | -0.027 | 130.105
10 | 0.962 | 0.00806 | -0.026 | 119.38
10.5 | 0.946 | 0.00882 | -0.026 | 107.198
11 | 0.892 | 0.01411 | -0.025 | 63.217
11.5 | 0.795 | 0.03154 | -0.022 | 25.218
12 | 0.738 | 0.04535 | -0.02 | 16.282
12.5 | 0.695 | 0.05382 | -0.019 | 12.911
13 | 0.65 | 0.06429 | -0.018 | 10.114
13.5 | 0.611 | 0.07166 | -0.018 | 8.522
14 | 0.572 | 0.07864 | -0.017 | 7.279

## 146. Re 20M Mach 0.00 (2)
BIGFOIL.COM POLAR EXPORT
Edge_tip
Edge_tip |  |  |  | Cl Max: | 2.0266 | at alpha= | 19 | deg
XFOIL ncrit=9 |  |  |  | L/D Max: | 152.955 | at alpha= | 7 | deg
Re: | 20000000 |  |  | Cd Min: | 0.03878 | at alpha= | 19.5 | deg
Mach: | 0 |  |  | Cl=0 at alpha= | -1.4548 | deg
|  |  |  | @ Cl=0.1, Cd= | 0.0050554
|  |  |  | @ Cl=0.4, Cd= | 0.0048219
|  |  |  | @ Cl=0.6, Cd= | 0.0050216
alpha (deg) | Cl | Cd | Cm | Cl/Cd
-17 | -1.6007 | 0.03233 | -0.039 | -49.5113
-16.5 | -1.5765 | 0.0276 | -0.04 | -57.1196
-16 | -1.5419 | 0.02425 | -0.0403 | -63.5835
-15.5 | -1.5019 | 0.02163 | -0.0402 | -69.436
-15 | -1.4584 | 0.01947 | -0.04 | -74.905
-14.5 | -1.4125 | 0.01762 | -0.0397 | -80.1646
-14 | -1.3649 | 0.01602 | -0.0394 | -85.1998
-13.5 | -1.3158 | 0.01463 | -0.0391 | -89.9385
-13 | -1.2656 | 0.01338 | -0.0387 | -94.5889
-12.5 | -1.2144 | 0.0123 | -0.0384 | -98.7317
-12 | -1.1626 | 0.01131 | -0.0381 | -102.794
-11.5 | -1.11 | 0.01043 | -0.0377 | -106.4238
-11 | -1.0569 | 0.00965 | -0.0374 | -109.5233
-10.5 | -1.0033 | 0.00894 | -0.037 | -112.226
-10 | -0.9493 | 0.00832 | -0.0367 | -114.0986
-9.5 | -0.895 | 0.00777 | -0.0364 | -115.1866
-9 | -0.8405 | 0.00704 | -0.0361 | -119.3892
-8.5 | -0.7856 | 0.0066 | -0.0358 | -119.0303
-8 | -0.7304 | 0.00624 | -0.0355 | -117.0513
-7.5 | -0.6715 | 0.00594 | -0.036 | -113.0471
-7 | -0.6205 | 0.00608 | -0.0347 | -102.0559
-6.5 | -0.5654 | 0.006 | -0.0343 | -94.2333
-6 | -0.5098 | 0.00588 | -0.0341 | -86.7007
-5.5 | -0.4541 | 0.00573 | -0.0338 | -79.2496
-5 | -0.3983 | 0.00562 | -0.0335 | -70.8719
-4.5 | -0.3424 | 0.00552 | -0.0333 | -62.029
-3.5 | -0.2302 | 0.0053 | -0.0328 | -43.434
-3 | -0.174 | 0.00526 | -0.0326 | -33.0798
-2.5 | -0.1177 | 0.00522 | -0.0323 | -22.5479
-2 | -0.0614 | 0.00516 | -0.0321 | -11.8992
-1.5 | -0.0051 | 0.00513 | -0.0318 | -0.99415
-1 | 0.0513 | 0.00509 | -0.0316 | 10.0786
-0.5 | 0.1076 | 0.00505 | -0.0313 | 21.3069
0 | 0.164 | 0.00501 | -0.0311 | 32.7345
0.5 | 0.2204 | 0.00494 | -0.031 | 44.6154
1 | 0.2768 | 0.00485 | -0.0308 | 57.0722
1.5 | 0.3332 | 0.00481 | -0.0307 | 69.2723
2 | 0.3894 | 0.00482 | -0.0306 | 80.7884
2.5 | 0.4457 | 0.00483 | -0.0304 | 92.2774
3 | 0.5018 | 0.00489 | -0.0302 | 102.6176
4 | 0.6137 | 0.00504 | -0.0299 | 121.7659
4.5 | 0.6695 | 0.00514 | -0.0298 | 130.2529
5 | 0.7252 | 0.00521 | -0.0297 | 139.1939
5.5 | 0.7773 | 0.00517 | -0.0287 | 150.3482
6 | 0.8325 | 0.00549 | -0.0284 | 151.6393
6.5 | 0.8874 | 0.00582 | -0.028 | 152.4742
7 | 0.9422 | 0.00616 | -0.0277 | 152.9545
7.5 | 0.9967 | 0.00655 | -0.0274 | 152.1679
8 | 1.0511 | 0.00691 | -0.027 | 152.1129
8.5 | 1.1053 | 0.00727 | -0.0266 | 152.0358
9 | 1.1588 | 0.00777 | -0.0262 | 149.1377
10 | 1.2654 | 0.00872 | -0.0254 | 145.1147
10.5 | 1.3183 | 0.00922 | -0.025 | 142.9826
11 | 1.3707 | 0.00975 | -0.0245 | 140.5846
11.5 | 1.4226 | 0.01035 | -0.024 | 137.4493
12 | 1.4735 | 0.0111 | -0.0235 | 132.7477
12.5 | 1.5233 | 0.01206 | -0.0228 | 126.3101
13 | 1.5732 | 0.01286 | -0.0222 | 122.3328
13.5 | 1.6223 | 0.01372 | -0.0215 | 118.2434
14 | 1.6705 | 0.01465 | -0.0208 | 114.0273
14.5 | 1.7177 | 0.01566 | -0.0199 | 109.6871
15 | 1.7638 | 0.01676 | -0.0191 | 105.2387
15.5 | 1.8084 | 0.01796 | -0.0181 | 100.6904
16 | 1.8514 | 0.01928 | -0.017 | 96.027
16.5 | 1.8924 | 0.02074 | -0.0158 | 91.244
17 | 1.9309 | 0.02234 | -0.0144 | 86.4324
17.5 | 1.9661 | 0.02416 | -0.0127 | 81.3783
18 | 1.9965 | 0.02625 | -0.0108 | 76.0571
18.5 | 2.0204 | 0.02869 | -0.0085 | 70.4217
19 | 2.0266 | 0.03182 | -0.0047 | 63.6895
19.5 | 1.9917 | 0.03878 | -0.0033 | 51.3589

## 147. Re 20M Mach 0.10 (1)
BIGFOIL.COM POLAR EXPORT
Edge_tip
Edge_tip |  |  |  | Cl Max: | 0.968 | at alpha= | 9 | deg
JavaFoil+Calcfoil stall+Eppler ext transition |  |  |  | L/D Max: | 148.585 | at alpha= | 7.5 | deg
Re: | 20000000 |  |  | Cd Min: | 0.00497 | at alpha= | 0 | deg
Mach: | 0.1 |  |  | Cl=0 at alpha= | -1.5702 | deg
|  |  |  | @ Cl=0.1, Cd= | 0.005135
|  |  |  | @ Cl=0.4, Cd= | 0.005034
|  |  |  | @ Cl=0.6, Cd= | 0.08292
alpha (deg) | Cl | Cd | Cm | Cl/Cd
-13 | -0.277 | 0.08021 | -0.02 | -3.459
-12.5 | -0.296 | 0.07584 | -0.02 | -3.902
-12 | -0.314 | 0.07171 | -0.02 | -4.385
-11.5 | -0.333 | 0.06736 | -0.02 | -4.945
-11 | -0.351 | 0.06349 | -0.02 | -5.526
-10.5 | -0.367 | 0.05983 | -0.02 | -6.14
-10 | -0.382 | 0.05587 | -0.021 | -6.846
-9.5 | -0.396 | 0.05102 | -0.022 | -7.764
-9 | -0.405 | 0.04696 | -0.022 | -8.632
-8.5 | -0.419 | 0.03641 | -0.026 | -11.505
-8 | -0.496 | 0.00621 | -0.035 | -79.809
-7.5 | -0.488 | 0.00608 | -0.035 | -80.241
-7 | -0.474 | 0.00599 | -0.035 | -79.132
-6.5 | -0.453 | 0.00579 | -0.034 | -78.289
-6 | -0.426 | 0.00575 | -0.034 | -74.207
-5.5 | -0.393 | 0.00565 | -0.034 | -69.578
-5 | -0.355 | 0.0056 | -0.034 | -63.389
-4.5 | -0.311 | 0.00544 | -0.033 | -57.302
-4 | -0.264 | 0.00539 | -0.033 | -48.948
-3.5 | -0.213 | 0.00546 | -0.033 | -39.021
-3 | -0.16 | 0.00534 | -0.033 | -29.918
-2.5 | -0.105 | 0.00523 | -0.032 | -20.063
-2 | -0.049 | 0.00519 | -0.032 | -9.424
-1.5 | 0.008 | 0.00531 | -0.032 | 1.488
-1 | 0.065 | 0.00531 | -0.032 | 12.246
-0.5 | 0.123 | 0.00502 | -0.031 | 24.396
0 | 0.18 | 0.00497 | -0.031 | 36.11
0.5 | 0.237 | 0.00501 | -0.031 | 47.26
1 | 0.294 | 0.00507 | -0.031 | 58.007
1.5 | 0.351 | 0.00512 | -0.03 | 68.561
2 | 0.408 | 0.00502 | -0.03 | 81.252
2.5 | 0.465 | 0.00512 | -0.03 | 90.668
3 | 0.521 | 0.00524 | -0.03 | 99.497
3.5 | 0.577 | 0.00532 | -0.03 | 108.525
4 | 0.632 | 0.00545 | -0.029 | 115.795
4.5 | 0.685 | 0.00561 | -0.029 | 122.14
5 | 0.736 | 0.00573 | -0.029 | 128.583
5.5 | 0.785 | 0.006 | -0.029 | 130.891
6 | 0.829 | 0.0062 | -0.028 | 133.643
6.5 | 0.868 | 0.00634 | -0.028 | 136.974
7 | 0.902 | 0.00652 | -0.028 | 138.429
7.5 | 0.93 | 0.00626 | -0.028 | 148.585
8 | 0.951 | 0.00655 | -0.028 | 145.124
8.5 | 0.964 | 0.0069 | -0.027 | 139.726
9 | 0.968 | 0.00715 | -0.027 | 135.397
9.5 | 0.962 | 0.00756 | -0.027 | 127.202
10 | 0.948 | 0.00819 | -0.027 | 115.745
10.5 | 0.927 | 0.00907 | -0.026 | 102.24
11 | 0.837 | 0.0198 | -0.024 | 42.278
11.5 | 0.76 | 0.03526 | -0.022 | 21.568
12 | 0.701 | 0.04963 | -0.02 | 14.122
12.5 | 0.654 | 0.05851 | -0.019 | 11.175
13 | 0.608 | 0.0672 | -0.018 | 9.052
13.5 | 0.564 | 0.0761 | -0.017 | 7.41
14 | 0.523 | 0.08292 | -0.017 | 6.306

## 148. Re 20M Mach 0.10 (2)
BIGFOIL.COM POLAR EXPORT
Edge_tip
Edge_tip |  |  |  | Cl Max: | 1.9876 | at alpha= | 18 | deg
XFOIL ncrit=9 |  |  |  | L/D Max: | 153.048 | at alpha= | 7 | deg
Re: | 20000000 |  |  | Cd Min: | 0.2272 | at alpha= | 20 | deg
Mach: | 0.1 |  |  | Cl=0 at alpha= | -1.4541 | deg
|  |  |  | @ Cl=0.1, Cd= | 0.0050643
|  |  |  | @ Cl=0.4, Cd= | 0.0048229
|  |  |  | @ Cl=0.6, Cd= | 0.005019
alpha (deg) | Cl | Cd | Cm | Cl/Cd
-14.5 | -1.364 | 0.03673 | -0.0353 | -37.1359
-14 | -1.3597 | 0.02482 | -0.0407 | -54.7824
-13.5 | -1.3217 | 0.02023 | -0.0412 | -65.3337
-13 | -1.2765 | 0.01713 | -0.0411 | -74.5184
-12.5 | -1.2272 | 0.01497 | -0.0408 | -81.9773
-12 | -1.1761 | 0.01316 | -0.0403 | -89.3693
-11.5 | -1.1234 | 0.01176 | -0.0398 | -95.5272
-11 | -1.0697 | 0.0106 | -0.0393 | -100.9151
-10.5 | -1.0153 | 0.00963 | -0.0388 | -105.4309
-10 | -0.9604 | 0.00883 | -0.0382 | -108.7656
-9.5 | -0.905 | 0.00816 | -0.0377 | -110.9069
-9 | -0.8494 | 0.00752 | -0.0373 | -112.9521
-8.5 | -0.7938 | 0.00676 | -0.0368 | -117.426
-8 | -0.7377 | 0.00635 | -0.0364 | -116.1732
-7.5 | -0.6781 | 0.00601 | -0.0367 | -112.8286
-7 | -0.6261 | 0.00615 | -0.0354 | -101.8049
-6.5 | -0.5703 | 0.00607 | -0.0349 | -93.9539
-6 | -0.5141 | 0.00593 | -0.0346 | -86.6948
-5.5 | -0.4579 | 0.00578 | -0.0342 | -79.2215
-5 | -0.4015 | 0.00565 | -0.0339 | -71.0619
-4.5 | -0.345 | 0.00555 | -0.0336 | -62.1622
-3.5 | -0.2318 | 0.0053 | -0.0331 | -43.7358
-3 | -0.1752 | 0.00526 | -0.0328 | -33.308
-2.5 | -0.1186 | 0.00522 | -0.0325 | -22.7203
-2 | -0.0619 | 0.00517 | -0.0322 | -11.9729
-1.5 | -0.0052 | 0.00513 | -0.032 | -1.0136
-1 | 0.0515 | 0.00509 | -0.0317 | 10.1179
-0.5 | 0.1082 | 0.00506 | -0.0315 | 21.3834
0 | 0.1649 | 0.00502 | -0.0313 | 32.8486
0.5 | 0.2216 | 0.00494 | -0.0311 | 44.8583
1 | 0.2784 | 0.00485 | -0.031 | 57.4021
1.5 | 0.3351 | 0.00481 | -0.0308 | 69.6674
2 | 0.3917 | 0.00482 | -0.0307 | 81.2656
2.5 | 0.4482 | 0.00484 | -0.0305 | 92.6033
3 | 0.5047 | 0.0049 | -0.0303 | 103
3.5 | 0.5611 | 0.00495 | -0.0301 | 113.3535
4 | 0.6175 | 0.00505 | -0.03 | 122.2772
4.5 | 0.6737 | 0.00515 | -0.0298 | 130.8155
5 | 0.7298 | 0.00523 | -0.0296 | 139.5411
5.5 | 0.7824 | 0.0052 | -0.0286 | 150.4615
6 | 0.838 | 0.00553 | -0.0282 | 151.5371
6.5 | 0.8936 | 0.00586 | -0.0278 | 152.4915
7 | 0.9489 | 0.0062 | -0.0274 | 153.0484
7.5 | 1.004 | 0.00661 | -0.027 | 151.8911
8 | 1.0591 | 0.00696 | -0.0266 | 152.1695
8.5 | 1.1139 | 0.00736 | -0.0261 | 151.3451
9.5 | 1.2225 | 0.00837 | -0.0251 | 146.0573
10.5 | 1.3302 | 0.00938 | -0.024 | 141.8124
11 | 1.3835 | 0.00997 | -0.0234 | 138.7663
11.5 | 1.436 | 0.01069 | -0.0227 | 134.3312
12 | 1.4873 | 0.01168 | -0.0219 | 127.3373
12.5 | 1.5387 | 0.01249 | -0.0211 | 123.1946
13 | 1.5894 | 0.01339 | -0.0203 | 118.7005
13.5 | 1.6392 | 0.01438 | -0.0194 | 113.9917
14 | 1.688 | 0.01547 | -0.0184 | 109.1144
14.5 | 1.7356 | 0.01666 | -0.0173 | 104.1777
15 | 1.7817 | 0.01799 | -0.0161 | 99.0384
15.5 | 1.826 | 0.01947 | -0.0148 | 93.7853
16 | 1.868 | 0.02112 | -0.0134 | 88.447
16.5 | 1.9068 | 0.02301 | -0.0117 | 82.8683
17 | 1.9416 | 0.02516 | -0.0098 | 77.1701
17.5 | 1.97 | 0.02772 | -0.0076 | 71.0678
18 | 1.9876 | 0.0309 | -0.0049 | 64.3236
18.5 | 1.9685 | 0.03552 | -0.0002 | 55.4195
19.5 | 1.2704 | 0.18763 | -0.1032 | 6.7708
20 | 1.1808 | 0.2272 | -0.129 | 5.1972

## 149. Re 20M Mach 0.25 (1)
BIGFOIL.COM POLAR EXPORT
Edge_tip
Edge_tip |  |  |  | Cl Max: | 0.935 | at alpha= | 8 | deg
JavaFoil+Calcfoil stall+Eppler ext transition |  |  |  | L/D Max: | 147.295 | at alpha= | 7 | deg
Re: | 20000000 |  |  | Cd Min: | 0.00497 | at alpha= | 0 | deg
Mach: | 0.25 |  |  | Cl=0 at alpha= | -1.569 | deg
|  |  |  | @ Cl=0.1, Cd= | 0.0052332
|  |  |  | @ Cl=0.4, Cd= | 0.08566
|  |  |  | @ Cl=0.6, Cd= | 0.08566
alpha (deg) | Cl | Cd | Cm | Cl/Cd
-12 | -0.058 | 0.07258 | -0.021 | -0.802
-11.5 | -0.055 | 0.07041 | -0.02 | -0.786
-11 | -0.053 | 0.06599 | -0.02 | -0.798
-10.5 | -0.133 | 0.06267 | -0.02 | -2.117
-10 | -0.191 | 0.05844 | -0.02 | -3.263
-9.5 | -0.238 | 0.05449 | -0.02 | -4.365
-9 | -0.276 | 0.05105 | -0.02 | -5.406
-8.5 | -0.307 | 0.0477 | -0.021 | -6.431
-8 | -0.331 | 0.0437 | -0.022 | -7.57
-7.5 | -0.357 | 0.03196 | -0.026 | -11.17
-7 | -0.43 | 0.00593 | -0.035 | -72.472
-6.5 | -0.426 | 0.00605 | -0.035 | -70.355
-6 | -0.411 | 0.00579 | -0.035 | -71.057
-5.5 | -0.387 | 0.0057 | -0.035 | -67.898
-5 | -0.354 | 0.00564 | -0.035 | -62.797
-4.5 | -0.314 | 0.00556 | -0.034 | -56.557
-4 | -0.268 | 0.00542 | -0.034 | -49.446
-3.5 | -0.217 | 0.00548 | -0.034 | -39.668
-3 | -0.163 | 0.00535 | -0.034 | -30.537
-2.5 | -0.108 | 0.00528 | -0.033 | -20.358
-2 | -0.05 | 0.00519 | -0.033 | -9.671
-1.5 | 0.008 | 0.00531 | -0.033 | 1.529
-1 | 0.067 | 0.00525 | -0.033 | 12.735
-0.5 | 0.126 | 0.00522 | -0.032 | 24.127
0 | 0.185 | 0.00497 | -0.032 | 37.119
0.5 | 0.243 | 0.00501 | -0.032 | 48.578
1 | 0.302 | 0.00507 | -0.032 | 59.589
1.5 | 0.361 | 0.00513 | -0.031 | 70.368
2 | 0.419 | 0.00503 | -0.031 | 83.375
2.5 | 0.477 | 0.00514 | -0.031 | 92.876
3 | 0.535 | 0.00524 | -0.031 | 102.156
3.5 | 0.592 | 0.00534 | -0.03 | 110.856
4 | 0.648 | 0.00547 | -0.03 | 118.497
4.5 | 0.703 | 0.00568 | -0.03 | 123.712
5 | 0.755 | 0.00576 | -0.03 | 130.889
5.5 | 0.802 | 0.0061 | -0.029 | 131.52
6 | 0.845 | 0.00632 | -0.029 | 133.654
6.5 | 0.881 | 0.00642 | -0.029 | 137.172
7 | 0.908 | 0.00617 | -0.029 | 147.295
7.5 | 0.927 | 0.0065 | -0.028 | 142.628
8 | 0.935 | 0.00689 | -0.028 | 135.721
8.5 | 0.931 | 0.0073 | -0.028 | 127.549
9 | 0.909 | 0.00791 | -0.028 | 114.999
9.5 | 0.873 | 0.00854 | -0.028 | 102.24
10 | 0.781 | 0.01558 | -0.026 | 50.132
10.5 | 0.66 | 0.03709 | -0.022 | 17.807
11 | 0.577 | 0.0513 | -0.02 | 11.244
11.5 | 0.492 | 0.06058 | -0.019 | 8.127
12 | 0.404 | 0.0701 | -0.017 | 5.764
12.5 | 0.312 | 0.07878 | -0.016 | 3.962
13 | 0.208 | 0.08566 | -0.016 | 2.429

## 150. Re 20M Mach 0.25 (2)
BIGFOIL.COM POLAR EXPORT
Edge_tip
Edge_tip |  |  |  | Cl Max: | 1.6502 | at alpha= | 13.5 | deg
XFOIL ncrit=9 |  |  |  | L/D Max: | 153.063 | at alpha= | 6 | deg
Re: | 20000000 |  |  | Cd Min: | 0.27917 | at alpha= | -20 | deg
Mach: | 0.25 |  |  | Cl=0 at alpha= | -1.4488 | deg
|  |  |  | @ Cl=0.1, Cd= | 0.0050676
|  |  |  | @ Cl=0.4, Cd= | 0.0048286
|  |  |  | @ Cl=0.6, Cd= | 0.0050181
alpha (deg) | Cl | Cd | Cm | Cl/Cd
-20 | -0.9617 | 0.27917 | 0.1197 | -3.4449
-19.5 | -0.9438 | 0.27201 | 0.1153 | -3.4697
-19 | -0.9275 | 0.25967 | 0.1099 | -3.5718
-18.5 | -0.91 | 0.25263 | 0.1057 | -3.6021
-18 | -0.8926 | 0.24578 | 0.1016 | -3.6317
-17.5 | -0.8755 | 0.23858 | 0.0976 | -3.6696
-17 | -0.859 | 0.23093 | 0.0936 | -3.7197
-16.5 | -0.8422 | 0.22447 | 0.0899 | -3.7519
-16 | -0.8251 | 0.21787 | 0.0862 | -3.7871
-15.5 | -0.8083 | 0.21117 | 0.0827 | -3.8277
-15 | -0.7921 | 0.2043 | 0.0793 | -3.8771
-14.5 | -0.7763 | 0.19726 | 0.076 | -3.9354
-13.5 | -0.7646 | 0.17326 | 0.0674 | -4.413
-13 | -0.752 | 0.16605 | 0.0644 | -4.5288
-12.5 | -0.7399 | 0.15876 | 0.0615 | -4.6605
-12 | -0.7303 | 0.1508 | 0.0586 | -4.8428
-11.5 | -0.7194 | 0.14343 | 0.0558 | -5.0157
-11 | -0.7084 | 0.13631 | 0.0531 | -5.197
-10.5 | -0.6977 | 0.12927 | 0.0505 | -5.3972
-10 | -0.6867 | 0.12228 | 0.0478 | -5.6158
-8 | -0.7786 | 0.00942 | -0.0417 | -82.6539
-7.5 | -0.7197 | 0.0069 | -0.0409 | -104.3043
-7 | -0.6594 | 0.00666 | -0.0396 | -99.009
-6.5 | -0.5992 | 0.00651 | -0.0385 | -92.043
-6 | -0.539 | 0.00635 | -0.0376 | -84.8819
-5.5 | -0.4791 | 0.00612 | -0.0368 | -78.2843
-5 | -0.4195 | 0.00593 | -0.0361 | -70.742
-4.5 | -0.36 | 0.00573 | -0.0355 | -62.8272
-4 | -0.3006 | 0.00554 | -0.035 | -54.2599
-3.5 | -0.2414 | 0.00541 | -0.0345 | -44.6211
-3 | -0.1824 | 0.00528 | -0.0341 | -34.5455
-2.5 | -0.1235 | 0.00523 | -0.0336 | -23.6138
-1.5 | -0.006 | 0.00513 | -0.0329 | -1.1696
-1 | 0.0526 | 0.0051 | -0.0326 | 10.3137
-0.5 | 0.1112 | 0.00506 | -0.0323 | 21.9763
0 | 0.1697 | 0.00502 | -0.032 | 33.8048
0.5 | 0.2282 | 0.00496 | -0.0318 | 46.0081
1 | 0.2869 | 0.00487 | -0.0316 | 58.9117
1.5 | 0.3454 | 0.00481 | -0.0315 | 71.8087
2 | 0.404 | 0.00483 | -0.0312 | 83.6439
2.5 | 0.4625 | 0.00484 | -0.031 | 95.5579
3.5 | 0.5797 | 0.00498 | -0.0304 | 116.4056
4 | 0.6383 | 0.00509 | -0.0301 | 125.4028
4.5 | 0.6969 | 0.00523 | -0.0297 | 133.2505
5 | 0.7556 | 0.00533 | -0.0294 | 141.7636
5.5 | 0.8108 | 0.00532 | -0.028 | 152.406
6 | 0.8694 | 0.00568 | -0.0274 | 153.0634
6.5 | 0.9281 | 0.00607 | -0.0266 | 152.8995
7 | 0.9868 | 0.00649 | -0.0258 | 152.0493
7.5 | 1.0457 | 0.00688 | -0.025 | 151.9913
8 | 1.1046 | 0.00734 | -0.024 | 150.4905
8.5 | 1.1634 | 0.00794 | -0.0229 | 146.5239
9 | 1.2225 | 0.00848 | -0.0218 | 144.1627
9.5 | 1.2816 | 0.00908 | -0.0205 | 141.1454
10 | 1.3406 | 0.00977 | -0.0192 | 137.216
10.5 | 1.399 | 0.0107 | -0.0176 | 130.7477
11 | 1.4564 | 0.01195 | -0.0159 | 121.8745
11.5 | 1.5115 | 0.0137 | -0.0139 | 110.3285
12 | 1.5643 | 0.01587 | -0.0117 | 98.5696
12.5 | 1.6109 | 0.01903 | -0.0093 | 84.6506
13 | 1.644 | 0.02403 | -0.0067 | 68.4145
13.5 | 1.6502 | 0.03197 | -0.005 | 51.6171
14 | 1.6224 | 0.04214 | -0.0062 | 38.5002
14.5 | 1.5604 | 0.06823 | -0.032 | 22.8697
15 | 1.482 | 0.08748 | -0.0439 | 16.941
15.5 | 1.4012 | 0.10774 | -0.056 | 13.0054
16 | 1.3224 | 0.1294 | -0.069 | 10.2195
16.5 | 1.246 | 0.15305 | -0.0834 | 8.1411
17 | 1.202 | 0.17238 | -0.0952 | 6.973
17.5 | 1.1691 | 0.19095 | -0.1067 | 6.1225
18 | 1.1473 | 0.20884 | -0.1179 | 5.4937
18.5 | 1.1365 | 0.22459 | -0.1275 | 5.0603

## 151. Re 20M Mach 0.50 (1)
BIGFOIL.COM POLAR EXPORT
Edge_tip
Edge_tip |  |  |  | Cl Max: | 1.137 | at alpha= | 20 | deg
JavaFoil+Calcfoil stall+Eppler ext transition |  |  |  | L/D Max: | 130.924 | at alpha= | 4.5 | deg
Re: | 20000000 |  |  | Cd Min: | 0.00495 | at alpha= | 0.5 | deg
Mach: | 0.5 |  |  | Cl=0 at alpha= | -1.5692 | deg
|  |  |  | @ Cl=0.1, Cd= | 0.00529
|  |  |  | @ Cl=0.4, Cd= | 0.0051445
|  |  |  | @ Cl=0.6, Cd= | 0.0053486
alpha (deg) | Cl | Cd | Cm | Cl/Cd
-20 | -0.969 | 0.16955 | -0.027 | -5.715
-19.5 | -0.947 | 0.14984 | -0.028 | -6.319
-19 | -0.92 | 0.14758 | -0.028 | -6.234
-18.5 | -0.894 | 0.14222 | -0.027 | -6.284
-18 | -0.872 | 0.12616 | -0.028 | -6.911
-17.5 | -0.841 | 0.13343 | -0.026 | -6.302
-17 | -0.818 | 0.11993 | -0.027 | -6.818
-16.5 | -0.789 | 0.12193 | -0.026 | -6.47
-16 | -0.766 | 0.10772 | -0.026 | -7.111
-15.5 | -0.745 | 0.09541 | -0.028 | -7.809
-15 | -0.713 | 0.09923 | -0.026 | -7.185
-14.5 | -0.695 | 0.08323 | -0.028 | -8.355
-14 | -0.664 | 0.08404 | -0.027 | -7.906
-13.5 | -0.647 | 0.07113 | -0.029 | -9.093
-13 | -0.621 | 0.06704 | -0.029 | -9.257
-12.5 | -0.607 | 0.05299 | -0.032 | -11.446
-12 | -0.567 | 0.06093 | -0.029 | -9.303
-11.5 | -0.554 | 0.04654 | -0.032 | -11.898
-11 | -0.511 | 0.05706 | -0.028 | -8.951
-10.5 | -0.497 | 0.04299 | -0.031 | -11.569
-10 | -0.552 | 0.00855 | -0.041 | -64.536
-9.5 | -0.463 | 0.02497 | -0.035 | -18.547
-9 | -0.489 | 0.00629 | -0.041 | -77.715
-8.5 | -0.406 | 0.02208 | -0.034 | -18.378
-8 | -0.424 | 0.00628 | -0.04 | -67.527
-7.5 | -0.391 | 0.00616 | -0.04 | -63.508
-7 | -0.358 | 0.00594 | -0.04 | -60.308
-6.5 | -0.325 | 0.00603 | -0.039 | -53.965
-6 | -0.292 | 0.00595 | -0.039 | -49.145
-5.5 | -0.259 | 0.006 | -0.039 | -43.211
-5 | -0.227 | 0.00576 | -0.039 | -39.352
-4.5 | -0.194 | 0.00569 | -0.038 | -34.009
-4 | -0.241 | 0.0056 | -0.038 | -42.993
-3.5 | -0.224 | 0.00544 | -0.038 | -41.196
-3 | -0.176 | 0.00535 | -0.037 | -32.942
-2.5 | -0.118 | 0.00537 | -0.037 | -22.024
-2 | -0.056 | 0.00526 | -0.037 | -10.59
-1.5 | 0.009 | 0.00517 | -0.037 | 1.75
-1 | 0.075 | 0.00529 | -0.036 | 14.108
-0.5 | 0.141 | 0.00529 | -0.036 | 26.63
0 | 0.206 | 0.00496 | -0.036 | 41.58
0.5 | 0.272 | 0.00495 | -0.036 | 54.875
1 | 0.338 | 0.00503 | -0.035 | 67.064
1.5 | 0.403 | 0.00515 | -0.035 | 78.201
2 | 0.468 | 0.00506 | -0.035 | 92.513
2.5 | 0.533 | 0.00514 | -0.034 | 103.747
3 | 0.597 | 0.00534 | -0.034 | 111.727
3.5 | 0.66 | 0.00552 | -0.034 | 119.467
4 | 0.72 | 0.00573 | -0.034 | 125.787
4.5 | 0.776 | 0.00593 | -0.033 | 130.924
5 | 0.825 | 0.0063 | -0.033 | 130.886
5.5 | 0.858 | 0.00666 | -0.033 | 128.732
6 | 0.856 | 0.00729 | -0.033 | 117.31
6.5 | 0.674 | 0.00715 | -0.032 | 94.259
7 | 0.563 | 0.0078 | -0.032 | 72.23
7.5 | 0.596 | 0.00831 | -0.032 | 71.715
8 | 0.577 | 0.01941 | -0.028 | 29.713
8.5 | 0.627 | 0.0151 | -0.03 | 41.562
9 | 0.612 | 0.02968 | -0.026 | 20.615
9.5 | 0.627 | 0.03736 | -0.025 | 16.786
10 | 0.65 | 0.04151 | -0.024 | 15.671
10.5 | 0.674 | 0.04601 | -0.023 | 14.642
11 | 0.692 | 0.05383 | -0.022 | 12.862
11.5 | 0.707 | 0.0655 | -0.02 | 10.799
12 | 0.733 | 0.06993 | -0.02 | 10.479
12.5 | 0.756 | 0.0764 | -0.019 | 9.896
13 | 0.782 | 0.08154 | -0.019 | 9.586
13.5 | 0.799 | 0.09863 | -0.017 | 8.099
14 | 0.828 | 0.0982 | -0.018 | 8.435
14.5 | 0.855 | 0.10148 | -0.018 | 8.429
15 | 0.875 | 0.12389 | -0.017 | 7.062
15.5 | 0.905 | 0.11862 | -0.017 | 7.626
16 | 0.933 | 0.11826 | -0.018 | 7.89
16.5 | 0.954 | 0.13789 | -0.017 | 6.917
17 | 0.983 | 0.13311 | -0.017 | 7.388
17.5 | 1.005 | 0.15662 | -0.017 | 6.414
18 | 1.035 | 0.14525 | -0.017 | 7.125
18.5 | 1.056 | 0.16713 | -0.017 | 6.32
19 | 1.086 | 0.15824 | -0.017 | 6.862
19.5 | 1.107 | 0.18529 | -0.017 | 5.972
20 | 1.137 | 0.16842 | -0.017 | 6.754

## 152. Re 20M Mach 0.50 (2)
BIGFOIL.COM POLAR EXPORT
Edge_tip
Edge_tip |  |  |  | Cl Max: | 1.241 | at alpha= | 20 | deg
XFOIL ncrit=9 |  |  |  | L/D Max: | 159.616 | at alpha= | 5 | deg
Re: | 20000000 |  |  | Cd Min: | 0.321 | at alpha= | 20 | deg
Mach: | 0.5 |  |  | Cl=0 at alpha= | -1.425 | deg
|  |  |  | @ Cl=0.1, Cd= | 0.0051145
|  |  |  | @ Cl=0.4, Cd= | 0.0048759
|  |  |  | @ Cl=0.6, Cd= | 0.0050673
alpha (deg) | Cl | Cd | Cm | Cl/Cd
-20 | -1.0541 | 0.30586 | 0.1385 | -3.4463
-19.5 | -1.032 | 0.29716 | 0.1332 | -3.4729
-19 | -1.01 | 0.28856 | 0.128 | -3.5001
-18.5 | -0.6689 | 0.22272 | 0.0683 | -3.0033
-18 | -0.9657 | 0.27072 | 0.1177 | -3.5672
-17.5 | -0.9442 | 0.26136 | 0.1124 | -3.6126
-17 | -0.9227 | 0.25086 | 0.1072 | -3.6781
-16.5 | -0.6278 | 0.19559 | 0.0578 | -3.2098
-16 | -0.6157 | 0.1901 | 0.0554 | -3.2388
-15.5 | -0.6039 | 0.18451 | 0.053 | -3.273
-15 | -0.8385 | 0.21787 | 0.0894 | -3.8486
-14.5 | -0.8171 | 0.2101 | 0.0854 | -3.8891
-14 | -0.7967 | 0.20175 | 0.0814 | -3.9489
-13.5 | -0.7776 | 0.19337 | 0.0775 | -4.0213
-13 | -0.7597 | 0.18506 | 0.0738 | -4.1052
-12.5 | -0.7422 | 0.17661 | 0.0701 | -4.2025
-12 | -0.7346 | 0.16454 | 0.0656 | -4.4646
-11.5 | -0.721 | 0.15575 | 0.0621 | -4.6292
-11 | -0.707 | 0.14768 | 0.0589 | -4.7874
-10.5 | -0.6934 | 0.13973 | 0.0559 | -4.9624
-10 | -0.6815 | 0.13153 | 0.0528 | -5.1813
-9 | -0.6565 | 0.11615 | 0.0468 | -5.6522
-8.5 | -0.6417 | 0.10944 | 0.0441 | -5.8635
-8 | -0.626 | 0.10377 | 0.0419 | -6.0326
-7.5 | -0.6145 | 0.09623 | 0.0385 | -6.3857
-7 | -0.6039 | 0.08863 | 0.0346 | -6.8137
-6.5 | -0.6107 | 0.07683 | 0.026 | -7.9487
-6 | -0.5837 | 0.06452 | 0.0088 | -9.0468
-5.5 | -0.5385 | 0.05083 | -0.0112 | -10.5941
-5 | -0.4812 | 0.03646 | -0.0282 | -13.198
-4.5 | -0.4207 | 0.02309 | -0.0379 | -18.22
-4 | -0.3572 | 0.01275 | -0.0414 | -28.0157
-3.5 | -0.2889 | 0.00629 | -0.0418 | -45.93
-3 | -0.2172 | 0.00555 | -0.0403 | -39.1351
-2.5 | -0.147 | 0.00533 | -0.039 | -27.5797
-2 | -0.0782 | 0.00525 | -0.0379 | -14.8952
-1.5 | -0.0101 | 0.00517 | -0.0371 | -1.9536
-1 | 0.0572 | 0.00514 | -0.0364 | 11.1284
-0.5 | 0.1243 | 0.0051 | -0.0358 | 24.3725
0 | 0.1911 | 0.00507 | -0.0352 | 37.6923
0.5 | 0.2579 | 0.00499 | -0.0348 | 51.6834
1 | 0.3249 | 0.0049 | -0.0344 | 66.3061
1.5 | 0.392 | 0.00487 | -0.034 | 80.4928
2 | 0.4593 | 0.00492 | -0.0334 | 93.3537
2.5 | 0.5271 | 0.00496 | -0.0328 | 106.2702
3 | 0.5954 | 0.00506 | -0.0319 | 117.668
3.5 | 0.6645 | 0.00517 | -0.031 | 128.53
4 | 0.7344 | 0.00532 | -0.0298 | 138.0451
4.5 | 0.8053 | 0.00551 | -0.0284 | 146.1525
5 | 0.8731 | 0.00547 | -0.0258 | 159.6161
5.5 | 0.9463 | 0.00596 | -0.0235 | 158.7752
6 | 1.0217 | 0.00644 | -0.0207 | 158.6491
6.5 | 1.0996 | 0.00723 | -0.0171 | 152.0885
7.5 | 1.1852 | 0.0245 | -0.011 | 48.3755
8 | 1.1782 | 0.04064 | -0.0187 | 28.9911
8.5 | 1.1681 | 0.05768 | -0.0351 | 20.2514
9 | 1.1494 | 0.07054 | -0.0498 | 16.2943
9.5 | 1.1268 | 0.08183 | -0.0572 | 13.77
10 | 1.1069 | 0.09313 | -0.0638 | 11.8855
10.5 | 1.0898 | 0.10446 | -0.0699 | 10.4327
11 | 1.0749 | 0.11593 | -0.0758 | 9.272
11.5 | 1.0633 | 0.12742 | -0.0815 | 8.3448
12 | 1.0543 | 0.13896 | -0.0873 | 7.5871
12.5 | 1.0492 | 0.15046 | -0.093 | 6.9733
13 | 1.0434 | 0.16274 | -0.0995 | 6.4115
13.5 | 1.0425 | 0.17491 | -0.106 | 5.9602
14 | 1.0446 | 0.18708 | -0.1126 | 5.5837
14.5 | 1.0495 | 0.19965 | -0.1195 | 5.2567
15 | 1.0576 | 0.21214 | -0.1263 | 4.9854
15.5 | 1.07 | 0.2236 | -0.1325 | 4.7853
16 | 1.0843 | 0.23531 | -0.1389 | 4.608
16.5 | 1.098 | 0.24908 | -0.1461 | 4.4082
17 | 1.118 | 0.25842 | -0.1515 | 4.3263
17.5 | 1.1382 | 0.26788 | -0.1569 | 4.2489
18 | 1.1578 | 0.27876 | -0.163 | 4.1534
18.5 | 1.1778 | 0.28982 | -0.1692 | 4.0639
19 | 1.1985 | 0.30037 | -0.1752 | 3.9901
19.5 | 1.2198 | 0.31118 | -0.1813 | 3.9199
20 | 1.241 | 0.321 | -0.1872 | 3.866