## index
index | Re | Mach | Datasource
1 | 50000 | 0 | JavaFoil+Calcfoil stall+Eppler ext transition
2 | 50000 | 0 | XFOIL ncrit=9
3 | 50000 | 0.1 | JavaFoil+Calcfoil stall+Eppler ext transition
4 | 50000 | 0.1 | XFOIL ncrit=9
5 | 50000 | 0.25 | JavaFoil+Calcfoil stall+Eppler ext transition
6 | 50000 | 0.25 | XFOIL ncrit=9
7 | 50000 | 0.5 | JavaFoil+Calcfoil stall+Eppler ext transition
8 | 50000 | 0.5 | XFOIL ncrit=9
9 | 100000 | 0 | JavaFoil+Calcfoil stall+Eppler ext transition
10 | 100000 | 0 | XFOIL ncrit=9
11 | 100000 | 0.1 | JavaFoil+Calcfoil stall+Eppler ext transition
12 | 100000 | 0.1 | XFOIL ncrit=9
13 | 100000 | 0.25 | JavaFoil+Calcfoil stall+Eppler ext transition
14 | 100000 | 0.25 | XFOIL ncrit=9
15 | 100000 | 0.5 | JavaFoil+Calcfoil stall+Eppler ext transition
16 | 100000 | 0.5 | XFOIL ncrit=9
17 | 250000 | 0 | JavaFoil+Calcfoil stall+Eppler ext transition
18 | 250000 | 0 | XFOIL ncrit=9
19 | 250000 | 0.1 | JavaFoil+Calcfoil stall+Eppler ext transition
20 | 250000 | 0.1 | XFOIL ncrit=9
21 | 250000 | 0.25 | JavaFoil+Calcfoil stall+Eppler ext transition
22 | 250000 | 0.25 | XFOIL ncrit=9
23 | 250000 | 0.5 | JavaFoil+Calcfoil stall+Eppler ext transition
24 | 250000 | 0.5 | XFOIL ncrit=9
25 | 500000 | 0 | JavaFoil+Calcfoil stall+Eppler ext transition
26 | 500000 | 0 | XFOIL ncrit=9
27 | 500000 | 0.1 | JavaFoil+Calcfoil stall+Eppler ext transition
28 | 500000 | 0.1 | XFOIL ncrit=9
29 | 500000 | 0.25 | JavaFoil+Calcfoil stall+Eppler ext transition
30 | 500000 | 0.25 | XFOIL ncrit=9
31 | 500000 | 0.5 | JavaFoil+Calcfoil stall+Eppler ext transition
32 | 500000 | 0.5 | XFOIL ncrit=9
33 | 750000 | 0 | JavaFoil+Calcfoil stall+Eppler ext transition
34 | 750000 | 0 | XFOIL ncrit=9
35 | 750000 | 0.1 | JavaFoil+Calcfoil stall+Eppler ext transition
36 | 750000 | 0.1 | XFOIL ncrit=9
37 | 750000 | 0.25 | JavaFoil+Calcfoil stall+Eppler ext transition
38 | 750000 | 0.25 | XFOIL ncrit=9
39 | 750000 | 0.5 | JavaFoil+Calcfoil stall+Eppler ext transition
40 | 750000 | 0.5 | XFOIL ncrit=9
41 | 1000000 | 0 | JavaFoil+Calcfoil stall+Eppler ext transition
42 | 1000000 | 0 | XFOIL ncrit=9
43 | 1000000 | 0.1 | JavaFoil+Calcfoil stall+Eppler ext transition
44 | 1000000 | 0.1 | XFOIL ncrit=9
45 | 1000000 | 0.25 | JavaFoil+Calcfoil stall+Eppler ext transition
46 | 1000000 | 0.25 | XFOIL ncrit=9
47 | 1000000 | 0.5 | JavaFoil+Calcfoil stall+Eppler ext transition
48 | 1000000 | 0.5 | XFOIL ncrit=9
49 | 2000000 | 0 | JavaFoil+Calcfoil stall+Eppler ext transition
50 | 2000000 | 0 | XFOIL ncrit=9
51 | 2000000 | 0.1 | JavaFoil+Calcfoil stall+Eppler ext transition
52 | 2000000 | 0.1 | XFOIL ncrit=9
53 | 2000000 | 0.25 | JavaFoil+Calcfoil stall+Eppler ext transition
54 | 2000000 | 0.25 | XFOIL ncrit=9
55 | 2000000 | 0.5 | JavaFoil+Calcfoil stall+Eppler ext transition
56 | 2000000 | 0.5 | XFOIL ncrit=9
57 | 3000000 | 0 | JavaFoil+Calcfoil stall+Eppler ext transition
58 | 3000000 | 0 | XFOIL ncrit=9
59 | 3000000 | 0.1 | JavaFoil+Calcfoil stall+Eppler ext transition
60 | 3000000 | 0.1 | XFOIL ncrit=9
61 | 3000000 | 0.25 | JavaFoil+Calcfoil stall+Eppler ext transition
62 | 3000000 | 0.25 | XFOIL ncrit=9
63 | 3000000 | 0.5 | JavaFoil+Calcfoil stall+Eppler ext transition
64 | 3000000 | 0.5 | XFOIL ncrit=9
65 | 4000000 | 0 | JavaFoil+Calcfoil stall+Eppler ext transition
66 | 4000000 | 0 | XFOIL ncrit=9
67 | 4000000 | 0.1 | JavaFoil+Calcfoil stall+Eppler ext transition
68 | 4000000 | 0.1 | XFOIL ncrit=9
69 | 4000000 | 0.25 | JavaFoil+Calcfoil stall+Eppler ext transition
70 | 4000000 | 0.25 | XFOIL ncrit=9
71 | 4000000 | 0.5 | JavaFoil+Calcfoil stall+Eppler ext transition
72 | 4000000 | 0.5 | XFOIL ncrit=9
73 | 5000000 | 0 | JavaFoil+Calcfoil stall+Eppler ext transition
74 | 5000000 | 0 | XFOIL ncrit=9
75 | 5000000 | 0.1 | JavaFoil+Calcfoil stall+Eppler ext transition
76 | 5000000 | 0.1 | XFOIL ncrit=9
77 | 5000000 | 0.25 | JavaFoil+Calcfoil stall+Eppler ext transition
78 | 5000000 | 0.25 | XFOIL ncrit=9
79 | 5000000 | 0.5 | JavaFoil+Calcfoil stall+Eppler ext transition
80 | 5000000 | 0.5 | XFOIL ncrit=9
81 | 6000000 | 0 | JavaFoil+Calcfoil stall+Eppler ext transition
82 | 6000000 | 0 | XFOIL ncrit=9
83 | 6000000 | 0.1 | JavaFoil+Calcfoil stall+Eppler ext transition
84 | 6000000 | 0.1 | XFOIL ncrit=9
85 | 6000000 | 0.25 | JavaFoil+Calcfoil stall+Eppler ext transition
86 | 6000000 | 0.25 | XFOIL ncrit=9
87 | 6000000 | 0.5 | JavaFoil+Calcfoil stall+Eppler ext transition
88 | 6000000 | 0.5 | XFOIL ncrit=9
89 | 7000000 | 0 | JavaFoil+Calcfoil stall+Eppler ext transition
90 | 7000000 | 0 | XFOIL ncrit=9
91 | 7000000 | 0.1 | JavaFoil+Calcfoil stall+Eppler ext transition
92 | 7000000 | 0.1 | XFOIL ncrit=9
93 | 7000000 | 0.25 | JavaFoil+Calcfoil stall+Eppler ext transition
94 | 7000000 | 0.25 | XFOIL ncrit=9
95 | 7000000 | 0.5 | JavaFoil+Calcfoil stall+Eppler ext transition
96 | 7000000 | 0.5 | XFOIL ncrit=9
97 | 8000000 | 0 | JavaFoil+Calcfoil stall+Eppler ext transition
98 | 8000000 | 0 | XFOIL ncrit=9
99 | 8000000 | 0.1 | JavaFoil+Calcfoil stall+Eppler ext transition
100 | 8000000 | 0.1 | XFOIL ncrit=9
101 | 8000000 | 0.25 | JavaFoil+Calcfoil stall+Eppler ext transition
102 | 8000000 | 0.25 | XFOIL ncrit=9
103 | 8000000 | 0.5 | JavaFoil+Calcfoil stall+Eppler ext transition
104 | 8000000 | 0.5 | XFOIL ncrit=9
105 | 10000000 | 0 | JavaFoil+Calcfoil stall+Eppler ext transition
106 | 10000000 | 0 | XFOIL ncrit=9
107 | 10000000 | 0.1 | JavaFoil+Calcfoil stall+Eppler ext transition
108 | 10000000 | 0.1 | XFOIL ncrit=9
109 | 10000000 | 0.25 | JavaFoil+Calcfoil stall+Eppler ext transition
110 | 10000000 | 0.25 | XFOIL ncrit=9
111 | 10000000 | 0.5 | JavaFoil+Calcfoil stall+Eppler ext transition
112 | 10000000 | 0.5 | XFOIL ncrit=9
113 | 12000000 | 0 | JavaFoil+Calcfoil stall+Eppler ext transition
114 | 12000000 | 0 | XFOIL ncrit=9
115 | 12000000 | 0.1 | JavaFoil+Calcfoil stall+Eppler ext transition
116 | 12000000 | 0.1 | XFOIL ncrit=9
117 | 12000000 | 0.25 | JavaFoil+Calcfoil stall+Eppler ext transition
118 | 12000000 | 0.25 | XFOIL ncrit=9
119 | 12000000 | 0.5 | JavaFoil+Calcfoil stall+Eppler ext transition
120 | 12000000 | 0.5 | XFOIL ncrit=9
121 | 14000000 | 0 | JavaFoil+Calcfoil stall+Eppler ext transition
122 | 14000000 | 0 | XFOIL ncrit=9
123 | 14000000 | 0.1 | JavaFoil+Calcfoil stall+Eppler ext transition
124 | 14000000 | 0.1 | XFOIL ncrit=9
125 | 14000000 | 0.25 | JavaFoil+Calcfoil stall+Eppler ext transition
126 | 14000000 | 0.25 | XFOIL ncrit=9
127 | 14000000 | 0.5 | JavaFoil+Calcfoil stall+Eppler ext transition
128 | 14000000 | 0.5 | XFOIL ncrit=9
129 | 16000000 | 0 | JavaFoil+Calcfoil stall+Eppler ext transition
130 | 16000000 | 0 | XFOIL ncrit=9
131 | 16000000 | 0.1 | JavaFoil+Calcfoil stall+Eppler ext transition
132 | 16000000 | 0.1 | XFOIL ncrit=9
133 | 16000000 | 0.25 | JavaFoil+Calcfoil stall+Eppler ext transition
134 | 16000000 | 0.25 | XFOIL ncrit=9
135 | 16000000 | 0.5 | JavaFoil+Calcfoil stall+Eppler ext transition
136 | 16000000 | 0.5 | XFOIL ncrit=9
137 | 18000000 | 0 | JavaFoil+Calcfoil stall+Eppler ext transition
138 | 18000000 | 0 | XFOIL ncrit=9
139 | 18000000 | 0.1 | JavaFoil+Calcfoil stall+Eppler ext transition
140 | 18000000 | 0.1 | XFOIL ncrit=9
141 | 18000000 | 0.25 | JavaFoil+Calcfoil stall+Eppler ext transition
142 | 18000000 | 0.25 | XFOIL ncrit=9
143 | 18000000 | 0.5 | JavaFoil+Calcfoil stall+Eppler ext transition
144 | 18000000 | 0.5 | XFOIL ncrit=9
145 | 20000000 | 0 | JavaFoil+Calcfoil stall+Eppler ext transition
146 | 20000000 | 0 | XFOIL ncrit=9
147 | 20000000 | 0.1 | JavaFoil+Calcfoil stall+Eppler ext transition
148 | 20000000 | 0.1 | XFOIL ncrit=9
149 | 20000000 | 0.25 | JavaFoil+Calcfoil stall+Eppler ext transition
150 | 20000000 | 0.25 | XFOIL ncrit=9
151 | 20000000 | 0.5 | JavaFoil+Calcfoil stall+Eppler ext transition
152 | 20000000 | 0.5 | XFOIL ncrit=9

## 1. Re 50k Mach 0.00 (1)
BIGFOIL.COM POLAR EXPORT
Horten 15.00% thick 6.00% camber
Horten 15.00% thick 6.00% camber |  |  |  | Cl Max: | 1.814 | at alpha= | 18.5 | deg
JavaFoil+Calcfoil stall+Eppler ext transition |  |  |  | L/D Max: | 23 | at alpha= | 7 | deg
Re: | 50000 |  |  | Cd Min: | 0.02209 | at alpha= | 0 | deg
Mach: | 0 |  |  | Cl=0 at alpha= | -2.36 | deg
|  |  |  | @ Cl=0.1, Cd= | 0.039686
|  |  |  | @ Cl=0.4, Cd= | 0.026244
|  |  |  | @ Cl=0.6, Cd= | 0.031193
alpha (deg) | Cl | Cd | Cm | Cl/Cd
-20 | -0.703 | 0.34146 | 0.002 | -2.058
-19.5 | -0.714 | 0.32372 | 0.002 | -2.204
-19 | -0.724 | 0.30254 | 0.002 | -2.392
-18.5 | -0.733 | 0.29213 | 0.003 | -2.508
-18 | -0.741 | 0.27153 | 0.003 | -2.728
-17.5 | -0.748 | 0.25995 | 0.003 | -2.877
-17 | -0.754 | 0.24586 | 0.003 | -3.065
-16.5 | -0.758 | 0.23122 | 0.003 | -3.278
-16 | -0.761 | 0.21438 | 0.003 | -3.548
-15.5 | -0.762 | 0.20217 | 0.003 | -3.767
-15 | -0.761 | 0.19091 | 0.003 | -3.985
-14.5 | -0.758 | 0.17955 | 0.003 | -4.221
-14 | -0.753 | 0.1692 | 0.003 | -4.449
-13.5 | -0.745 | 0.15941 | 0.004 | -4.676
-13 | -0.736 | 0.14891 | 0.004 | -4.941
-12.5 | -0.724 | 0.1386 | 0.004 | -5.221
-12 | -0.709 | 0.12996 | 0.004 | -5.455
-11.5 | -0.692 | 0.12231 | 0.004 | -5.655
-11 | -0.672 | 0.11418 | 0.004 | -5.884
-10.5 | -0.649 | 0.10593 | 0.004 | -6.129
-10 | -0.624 | 0.0991 | 0.004 | -6.298
-9.5 | -0.596 | 0.09231 | 0.004 | -6.46
-9 | -0.566 | 0.08664 | 0.004 | -6.528
-8.5 | -0.533 | 0.08097 | 0.004 | -6.579
-8 | -0.498 | 0.07506 | 0.004 | -6.63
-7.5 | -0.461 | 0.07112 | 0.004 | -6.478
-7 | -0.422 | 0.06658 | 0.004 | -6.336
-6.5 | -0.381 | 0.06243 | 0.004 | -6.109
-6 | -0.339 | 0.05846 | 0.004 | -5.803
-5.5 | -0.296 | 0.05506 | 0.004 | -5.372
-5 | -0.251 | 0.05207 | 0.004 | -4.822
-4.5 | -0.205 | 0.04943 | 0.004 | -4.151
-4 | -0.158 | 0.04711 | 0.004 | -3.362
-3.5 | -0.111 | 0.04509 | 0.004 | -2.457
-3 | -0.063 | 0.04341 | 0.004 | -1.44
-2.5 | -0.014 | 0.04198 | 0.004 | -0.326
-2 | 0.036 | 0.04082 | 0.004 | 0.872
-1.5 | 0.085 | 0.03989 | 0.004 | 2.139
-1 | 0.135 | 0.03921 | 0.004 | 3.452
-0.5 | 0.186 | 0.0387 | 0.004 | 4.8
0 | 0.262 | 0.02209 | 0.004 | 11.881
0.5 | 0.317 | 0.02255 | 0.004 | 14.066
1 | 0.372 | 0.02318 | 0.004 | 16.03
1.5 | 0.426 | 0.02909 | 0.007 | 14.638
2 | 0.48 | 0.02984 | 0.007 | 16.072
2.5 | 0.533 | 0.03069 | 0.006 | 17.375
3 | 0.587 | 0.0309 | 0.006 | 18.981
3.5 | 0.639 | 0.03207 | 0.006 | 19.939
4 | 0.692 | 0.03332 | 0.006 | 20.769
4.5 | 0.745 | 0.03469 | 0.005 | 21.46
5 | 0.796 | 0.0362 | 0.005 | 21.999
5.5 | 0.848 | 0.03781 | 0.005 | 22.432
6 | 0.899 | 0.03958 | 0.005 | 22.725
6.5 | 0.95 | 0.04148 | 0.004 | 22.913
7 | 1.001 | 0.04352 | 0.004 | 23
7.5 | 1.051 | 0.04572 | 0.004 | 22.986
8 | 1.101 | 0.04804 | 0.003 | 22.914
8.5 | 1.15 | 0.05057 | 0.003 | 22.74
9 | 1.199 | 0.05326 | 0.003 | 22.502
9.5 | 1.247 | 0.0561 | 0.002 | 22.226
10 | 1.294 | 0.05917 | 0.002 | 21.874
10.5 | 1.342 | 0.06238 | 0.002 | 21.505
11 | 1.388 | 0.06582 | 0.001 | 21.088
11.5 | 1.434 | 0.0694 | 0.001 | 20.659
12 | 1.478 | 0.07326 | 0.001 | 20.18
12.5 | 1.521 | 0.07732 | 0 | 19.675
13 | 1.56 | 0.08155 | 0 | 19.132
13.5 | 1.597 | 0.08607 | -0.001 | 18.555
14 | 1.631 | 0.09081 | -0.001 | 17.961
14.5 | 1.663 | 0.09555 | -0.001 | 17.404
15 | 1.691 | 0.10088 | -0.002 | 16.767
15.5 | 1.717 | 0.10628 | -0.002 | 16.157
16 | 1.741 | 0.11198 | -0.003 | 15.543
16.5 | 1.761 | 0.11793 | -0.003 | 14.929
17 | 1.777 | 0.12404 | -0.003 | 14.326
17.5 | 1.791 | 0.13013 | -0.004 | 13.766
18 | 1.811 | 0.13676 | -0.004 | 13.242
18.5 | 1.814 | 0.14503 | -0.005 | 12.505
19 | 1.812 | 0.15379 | -0.005 | 11.784
19.5 | 1.806 | 0.16278 | -0.006 | 11.097
20 | 1.794 | 0.17274 | -0.006 | 10.388

## 2. Re 50k Mach 0.00 (2)
BIGFOIL.COM POLAR EXPORT
Horten 15.00% thick 6.00% camber
Horten 15.00% thick 6.00% camber |  |  |  | Cl Max: | 0.8095 | at alpha= | 20 | deg
XFOIL ncrit=9 |  |  |  | L/D Max: | 5.7098 | at alpha= | -5.5 | deg
Re: | 50000 |  |  | Cd Min: | 0.23562 | at alpha= | 20 | deg
Mach: | 0 |  |  | Cl=0 at alpha= | 1.8051 | deg
|  |  |  | @ Cl=0.1, Cd= | 0.067304
|  |  |  | @ Cl=0.4, Cd= | 0.11698
|  |  |  | @ Cl=0.6, Cd= | 0.17064
alpha (deg) | Cl | Cd | Cm | Cl/Cd
-7.5 | -0.1453 | 0.08369 | -0.0564 | -1.7362
-7 | -0.1343 | 0.07892 | -0.0538 | -1.7017
-6.5 | -0.1141 | 0.07437 | -0.0491 | -1.5342
-6 | 0.2989 | 0.06074 | -0.0576 | 4.921
-5.5 | 0.3278 | 0.05741 | -0.0604 | 5.7098
-5 | 0.2456 | 0.06165 | -0.0456 | 3.9838
-4.5 | 0.0556 | 0.06266 | -0.0312 | 0.88733
-4 | -0.0896 | 0.06081 | -0.0213 | -1.4734
-3.5 | -0.175 | 0.05925 | -0.0152 | -2.9536
-3 | -0.2331 | 0.06001 | -0.0083 | -3.8844
-2.5 | -0.5729 | 0.06974 | 0.0292 | -8.2148
-2 | -0.5242 | 0.06606 | 0.0268 | -7.9352
-1.5 | -0.4634 | 0.06355 | 0.0216 | -7.2919
-1 | -0.3398 | 0.06724 | 0.0032 | -5.0535
-0.5 | -0.2449 | 0.0699 | -0.0029 | -3.5036
0 | -0.1795 | 0.07057 | -0.0047 | -2.5436
0.5 | -0.14 | 0.07087 | -0.0033 | -1.9754
1 | -0.0914 | 0.07181 | -0.0033 | -1.2728
1.5 | -0.0368 | 0.07388 | -0.0048 | -0.49811
2.5 | 0.0838 | 0.07967 | -0.0112 | 1.0518
3 | 0.1112 | 0.08139 | -0.009 | 1.3663
3.5 | 0.1335 | 0.08266 | -0.0064 | 1.615
4 | 0.2787 | 0.09115 | -0.0291 | 3.0576
5 | 0.2994 | 0.09671 | -0.0227 | 3.0959
5.5 | 0.3185 | 0.10053 | -0.0208 | 3.1682
6.5 | 0.3623 | 0.10822 | -0.0178 | 3.3478
7 | 0.3715 | 0.11158 | -0.0158 | 3.3294
8 | 0.4182 | 0.12043 | -0.0141 | 3.4726
8.5 | 0.4241 | 0.12385 | -0.0128 | 3.4243
9.5 | 0.4659 | 0.13283 | -0.0118 | 3.5075
10 | 0.4774 | 0.1372 | -0.0115 | 3.4796
10.5 | 0.5139 | 0.14355 | -0.0119 | 3.5799
11 | 0.5108 | 0.14582 | -0.0113 | 3.5029
11.5 | 0.5515 | 0.15416 | -0.0123 | 3.5775
12 | 0.5505 | 0.15551 | -0.012 | 3.54
12.5 | 0.5621 | 0.16009 | -0.0127 | 3.5111
13 | 0.5945 | 0.16657 | -0.0134 | 3.5691
13.5 | 0.5944 | 0.16912 | -0.0143 | 3.5147
14.5 | 0.6303 | 0.17886 | -0.0165 | 3.524
15 | 0.6497 | 0.18476 | -0.018 | 3.5165
15.5 | 0.6688 | 0.18939 | -0.0193 | 3.5313
16 | 0.6773 | 0.19339 | -0.0213 | 3.5022
16.5 | 0.7111 | 0.20175 | -0.0226 | 3.5247
17 | 0.7106 | 0.20317 | -0.025 | 3.4976
17.5 | 0.7383 | 0.21149 | -0.0267 | 3.4909
18 | 0.7464 | 0.21378 | -0.0291 | 3.4914
18.5 | 0.7579 | 0.21855 | -0.0318 | 3.4679
19 | 0.7877 | 0.22695 | -0.0334 | 3.4708
19.5 | 0.7888 | 0.22846 | -0.0369 | 3.4527
20 | 0.8095 | 0.23562 | -0.0392 | 3.4356

## 3. Re 50k Mach 0.10 (1)
BIGFOIL.COM POLAR EXPORT
Horten 15.00% thick 6.00% camber
Horten 15.00% thick 6.00% camber |  |  |  | Cl Max: | 1.803 | at alpha= | 18 | deg
JavaFoil+Calcfoil stall+Eppler ext transition |  |  |  | L/D Max: | 22.913 | at alpha= | 7 | deg
Re: | 50000 |  |  | Cd Min: | 0.02223 | at alpha= | 0 | deg
Mach: | 0.1 |  |  | Cl=0 at alpha= | -2.36 | deg
|  |  |  | @ Cl=0.1, Cd= | 0.039797
|  |  |  | @ Cl=0.4, Cd= | 0.026221
|  |  |  | @ Cl=0.6, Cd= | 0.031333
alpha (deg) | Cl | Cd | Cm | Cl/Cd
-20 | -0.652 | 0.36174 | 0.002 | -1.802
-19.5 | -0.665 | 0.34616 | 0.002 | -1.922
-19 | -0.678 | 0.32576 | 0.002 | -2.082
-18.5 | -0.69 | 0.30523 | 0.002 | -2.261
-18 | -0.701 | 0.28358 | 0.003 | -2.473
-17.5 | -0.711 | 0.26868 | 0.003 | -2.647
-17 | -0.72 | 0.25124 | 0.003 | -2.865
-16.5 | -0.727 | 0.23657 | 0.003 | -3.073
-16 | -0.733 | 0.22249 | 0.003 | -3.293
-15.5 | -0.737 | 0.20999 | 0.003 | -3.507
-15 | -0.738 | 0.19656 | 0.003 | -3.757
-14.5 | -0.738 | 0.18425 | 0.003 | -4.006
-14 | -0.736 | 0.17438 | 0.003 | -4.219
-13.5 | -0.731 | 0.16354 | 0.004 | -4.469
-13 | -0.723 | 0.15378 | 0.004 | -4.704
-12.5 | -0.713 | 0.14218 | 0.004 | -5.017
-12 | -0.7 | 0.13246 | 0.004 | -5.288
-11.5 | -0.685 | 0.12378 | 0.004 | -5.534
-11 | -0.667 | 0.11528 | 0.004 | -5.782
-10.5 | -0.645 | 0.10818 | 0.004 | -5.966
-10 | -0.621 | 0.10139 | 0.004 | -6.13
-9.5 | -0.595 | 0.0939 | 0.004 | -6.333
-9 | -0.565 | 0.0873 | 0.004 | -6.468
-8.5 | -0.532 | 0.0815 | 0.004 | -6.532
-8 | -0.498 | 0.07603 | 0.004 | -6.547
-7.5 | -0.461 | 0.0715 | 0.004 | -6.45
-7 | -0.423 | 0.06723 | 0.004 | -6.286
-6.5 | -0.382 | 0.06265 | 0.004 | -6.102
-6 | -0.34 | 0.05889 | 0.004 | -5.778
-5.5 | -0.297 | 0.05542 | 0.004 | -5.355
-5 | -0.252 | 0.05236 | 0.004 | -4.813
-4.5 | -0.206 | 0.04966 | 0.004 | -4.148
-4 | -0.159 | 0.04729 | 0.004 | -3.363
-3.5 | -0.111 | 0.04525 | 0.004 | -2.459
-3 | -0.063 | 0.04349 | 0.004 | -1.444
-2.5 | -0.014 | 0.04212 | 0.004 | -0.326
-2 | 0.036 | 0.04093 | 0.004 | 0.874
-1.5 | 0.086 | 0.03999 | 0.004 | 2.144
-1 | 0.136 | 0.0393 | 0.004 | 3.461
-0.5 | 0.187 | 0.03881 | 0.004 | 4.81
0 | 0.264 | 0.02223 | 0.004 | 11.858
0.5 | 0.319 | 0.02267 | 0.004 | 14.05
1 | 0.373 | 0.02331 | 0.004 | 16.01
1.5 | 0.428 | 0.02924 | 0.007 | 14.626
2 | 0.482 | 0.03002 | 0.007 | 16.047
2.5 | 0.536 | 0.03086 | 0.006 | 17.354
3 | 0.589 | 0.03109 | 0.006 | 18.946
3.5 | 0.642 | 0.03226 | 0.006 | 19.908
4 | 0.695 | 0.03353 | 0.006 | 20.731
4.5 | 0.748 | 0.03492 | 0.005 | 21.415
5 | 0.8 | 0.03645 | 0.005 | 21.943
5.5 | 0.852 | 0.03809 | 0.005 | 22.368
6 | 0.903 | 0.03987 | 0.005 | 22.655
6.5 | 0.954 | 0.0418 | 0.004 | 22.833
7 | 1.005 | 0.04387 | 0.004 | 22.913
7.5 | 1.055 | 0.04611 | 0.004 | 22.89
8 | 1.105 | 0.04847 | 0.003 | 22.802
8.5 | 1.155 | 0.05102 | 0.003 | 22.632
9 | 1.203 | 0.05374 | 0.003 | 22.393
9.5 | 1.252 | 0.05663 | 0.002 | 22.108
10 | 1.3 | 0.05974 | 0.002 | 21.754
10.5 | 1.347 | 0.06303 | 0.002 | 21.367
11 | 1.393 | 0.06653 | 0.001 | 20.94
11.5 | 1.439 | 0.07021 | 0.001 | 20.498
12 | 1.484 | 0.07411 | 0.001 | 20.02
12.5 | 1.526 | 0.07822 | 0 | 19.515
13 | 1.565 | 0.08264 | 0 | 18.939
13.5 | 1.602 | 0.08722 | -0.001 | 18.364
14 | 1.635 | 0.09208 | -0.001 | 17.756
14.5 | 1.666 | 0.09696 | -0.001 | 17.187
15 | 1.694 | 0.10236 | -0.002 | 16.549
15.5 | 1.719 | 0.10794 | -0.002 | 15.924
16 | 1.741 | 0.11374 | -0.003 | 15.308
16.5 | 1.76 | 0.11993 | -0.003 | 14.673
17 | 1.775 | 0.12614 | -0.003 | 14.068
17.5 | 1.788 | 0.13248 | -0.004 | 13.494
18 | 1.803 | 0.13967 | -0.004 | 12.911
18.5 | 1.803 | 0.14823 | -0.005 | 12.166
19 | 1.799 | 0.15752 | -0.005 | 11.42
19.5 | 1.79 | 0.16683 | -0.006 | 10.728
20 | 1.774 | 0.17762 | -0.006 | 9.986

## 4. Re 50k Mach 0.10 (2)
BIGFOIL.COM POLAR EXPORT
Horten 15.00% thick 6.00% camber
Horten 15.00% thick 6.00% camber |  |  |  | Cl Max: | 0.8107 | at alpha= | 20 | deg
XFOIL ncrit=9 |  |  |  | L/D Max: | 5.7274 | at alpha= | -5.5 | deg
Re: | 50000 |  |  | Cd Min: | 0.2362 | at alpha= | 20 | deg
Mach: | 0.1 |  |  | Cl=0 at alpha= | 1.8051 | deg
|  |  |  | @ Cl=0.1, Cd= | 0.069695
|  |  |  | @ Cl=0.4, Cd= | 0.11646
|  |  |  | @ Cl=0.6, Cd= | 0.1708
alpha (deg) | Cl | Cd | Cm | Cl/Cd
-8 | -0.1175 | 0.0871 | -0.0587 | -1.349
-7.5 | -0.125 | 0.08276 | -0.0571 | -1.5104
-7 | -0.1387 | 0.07996 | -0.0538 | -1.7346
-6 | 0.3015 | 0.06103 | -0.058 | 4.9402
-5.5 | 0.3311 | 0.05781 | -0.0612 | 5.7274
-4.5 | 0.0606 | 0.06308 | -0.0317 | 0.96068
-4 | -0.6013 | 0.08528 | 0.0178 | -7.0509
-3.5 | -0.6034 | 0.08019 | 0.0226 | -7.5246
-3 | -0.6095 | 0.07499 | 0.0295 | -8.1278
-2.5 | -0.5741 | 0.07028 | 0.0296 | -8.1688
-2 | -0.5256 | 0.06665 | 0.0267 | -7.886
-1.5 | -0.4646 | 0.06406 | 0.0215 | -7.2526
-1 | -0.3465 | 0.06687 | 0.0039 | -5.1817
-0.5 | -0.2461 | 0.07037 | -0.0031 | -3.4972
0 | -0.1794 | 0.07116 | -0.0051 | -2.5211
0.5 | -0.1439 | 0.0711 | -0.003 | -2.0239
1 | -0.0924 | 0.07222 | -0.0034 | -1.2794
1.5 | -0.0374 | 0.07433 | -0.0049 | -0.50316
2.5 | 0.0852 | 0.08037 | -0.0116 | 1.0601
3 | 0.1131 | 0.08204 | -0.0094 | 1.3786
3.5 | 0.135 | 0.08334 | -0.0066 | 1.6199
4 | 0.2808 | 0.09182 | -0.0294 | 3.0582
5 | 0.2992 | 0.09712 | -0.0227 | 3.0807
5.5 | 0.3164 | 0.10078 | -0.0206 | 3.1395
6 | 0.3669 | 0.10746 | -0.0214 | 3.4143
6.5 | 0.3631 | 0.10878 | -0.0178 | 3.3379
7 | 0.371 | 0.11199 | -0.0158 | 3.3128
7.5 | 0.4227 | 0.11996 | -0.0169 | 3.5237
8 | 0.4193 | 0.12105 | -0.0141 | 3.4639
8.5 | 0.4235 | 0.12427 | -0.0127 | 3.4079
9.5 | 0.4665 | 0.13339 | -0.0118 | 3.4973
10 | 0.4763 | 0.13755 | -0.0114 | 3.4627
10.5 | 0.5157 | 0.1444 | -0.0119 | 3.5713
11 | 0.5109 | 0.14632 | -0.0113 | 3.4917
11.5 | 0.5452 | 0.15379 | -0.0121 | 3.5451
12 | 0.5514 | 0.15612 | -0.012 | 3.5319
12.5 | 0.5617 | 0.16049 | -0.0126 | 3.4999
13 | 0.5961 | 0.1674 | -0.0134 | 3.5609
13.5 | 0.595 | 0.16965 | -0.0143 | 3.5072
14 | 0.6379 | 0.17952 | -0.0155 | 3.5534
14.5 | 0.6316 | 0.17949 | -0.0166 | 3.5189
15 | 0.6493 | 0.18511 | -0.018 | 3.5076
15.5 | 0.6707 | 0.19018 | -0.0194 | 3.5267
16 | 0.6785 | 0.19399 | -0.0214 | 3.4976
16.5 | 0.7139 | 0.20291 | -0.0227 | 3.5183
17 | 0.7122 | 0.20388 | -0.0252 | 3.4932
17.5 | 0.7379 | 0.21172 | -0.027 | 3.4853
18 | 0.7487 | 0.21464 | -0.0293 | 3.4882
18.5 | 0.7596 | 0.21925 | -0.0321 | 3.4645
19 | 0.791 | 0.22832 | -0.0336 | 3.4644
19.5 | 0.7912 | 0.22933 | -0.0372 | 3.4501
20 | 0.8107 | 0.2362 | -0.0396 | 3.4323

## 5. Re 50k Mach 0.25 (1)
BIGFOIL.COM POLAR EXPORT
Horten 15.00% thick 6.00% camber
Horten 15.00% thick 6.00% camber |  |  |  | Cl Max: | 1.749 | at alpha= | 17.5 | deg
JavaFoil+Calcfoil stall+Eppler ext transition |  |  |  | L/D Max: | 22.393 | at alpha= | 7 | deg
Re: | 50000 |  |  | Cd Min: | 0.02295 | at alpha= | 0 | deg
Mach: | 0.25 |  |  | Cl=0 at alpha= | -2.3628 | deg
|  |  |  | @ Cl=0.1, Cd= | 0.040389
|  |  |  | @ Cl=0.4, Cd= | 0.025999
|  |  |  | @ Cl=0.6, Cd= | 0.032123
alpha (deg) | Cl | Cd | Cm | Cl/Cd
-17 | -0.408 | 0.4077 | 0.003 | -1.002
-16.5 | -0.446 | 0.36827 | 0.003 | -1.212
-16 | -0.481 | 0.33336 | 0.003 | -1.443
-15.5 | -0.512 | 0.29747 | 0.003 | -1.722
-15 | -0.54 | 0.26528 | 0.003 | -2.037
-14.5 | -0.565 | 0.23984 | 0.003 | -2.355
-14 | -0.586 | 0.22375 | 0.003 | -2.618
-13.5 | -0.602 | 0.20328 | 0.003 | -2.963
-13 | -0.615 | 0.18301 | 0.004 | -3.36
-12.5 | -0.623 | 0.16848 | 0.004 | -3.698
-12 | -0.627 | 0.15428 | 0.004 | -4.062
-11.5 | -0.626 | 0.14349 | 0.004 | -4.362
-11 | -0.62 | 0.13087 | 0.004 | -4.741
-10.5 | -0.61 | 0.12077 | 0.004 | -5.055
-10 | -0.596 | 0.11113 | 0.004 | -5.363
-9.5 | -0.577 | 0.10284 | 0.004 | -5.611
-9 | -0.553 | 0.09426 | 0.004 | -5.87
-8.5 | -0.526 | 0.08688 | 0.004 | -6.054
-8 | -0.495 | 0.0817 | 0.004 | -6.064
-7.5 | -0.462 | 0.07585 | 0.004 | -6.087
-7 | -0.425 | 0.07031 | 0.004 | -6.048
-6.5 | -0.386 | 0.06523 | 0.004 | -5.922
-6 | -0.345 | 0.061 | 0.004 | -5.656
-5.5 | -0.302 | 0.05713 | 0.004 | -5.283
-5 | -0.257 | 0.05394 | 0.004 | -4.762
-4.5 | -0.21 | 0.05088 | 0.004 | -4.134
-4 | -0.163 | 0.04826 | 0.004 | -3.37
-3.5 | -0.114 | 0.04614 | 0.004 | -2.469
-3 | -0.064 | 0.04425 | 0.004 | -1.454
-2.5 | -0.014 | 0.04274 | 0.004 | -0.33
-2 | 0.037 | 0.04151 | 0.004 | 0.884
-1.5 | 0.088 | 0.04056 | 0.004 | 2.169
-1 | 0.14 | 0.03982 | 0.004 | 3.506
-0.5 | 0.192 | 0.03935 | 0.004 | 4.87
0 | 0.27 | 0.02295 | 0.004 | 11.77
0.5 | 0.326 | 0.02343 | 0.004 | 13.934
1 | 0.382 | 0.02407 | 0.004 | 15.889
1.5 | 0.438 | 0.03007 | 0.007 | 14.574
2 | 0.494 | 0.03095 | 0.007 | 15.946
2.5 | 0.549 | 0.03184 | 0.007 | 17.236
3 | 0.603 | 0.03214 | 0.006 | 18.775
3.5 | 0.658 | 0.03338 | 0.006 | 19.708
4 | 0.712 | 0.03473 | 0.006 | 20.501
4.5 | 0.766 | 0.03625 | 0.005 | 21.122
5 | 0.819 | 0.03788 | 0.005 | 21.624
5.5 | 0.872 | 0.03965 | 0.005 | 21.996
6 | 0.924 | 0.0416 | 0.005 | 22.226
6.5 | 0.977 | 0.04366 | 0.004 | 22.372
7 | 1.028 | 0.04592 | 0.004 | 22.393
7.5 | 1.079 | 0.04832 | 0.004 | 22.339
8 | 1.13 | 0.05089 | 0.003 | 22.21
8.5 | 1.18 | 0.05369 | 0.003 | 21.981
9 | 1.23 | 0.05666 | 0.003 | 21.706
9.5 | 1.279 | 0.05988 | 0.002 | 21.355
10 | 1.327 | 0.06324 | 0.002 | 20.984
10.5 | 1.374 | 0.06688 | 0.002 | 20.553
11 | 1.421 | 0.07071 | 0.001 | 20.097
11.5 | 1.467 | 0.07483 | 0.001 | 19.604
12 | 1.512 | 0.07921 | 0.001 | 19.082
12.5 | 1.553 | 0.08382 | 0 | 18.533
13 | 1.59 | 0.08879 | 0 | 17.911
13.5 | 1.624 | 0.09409 | -0.001 | 17.261
14 | 1.654 | 0.09958 | -0.001 | 16.612
14.5 | 1.681 | 0.10543 | -0.001 | 15.941
15 | 1.702 | 0.11142 | -0.002 | 15.278
15.5 | 1.72 | 0.11814 | -0.002 | 14.56
16 | 1.734 | 0.125 | -0.003 | 13.868
16.5 | 1.742 | 0.13233 | -0.003 | 13.166
17 | 1.746 | 0.13981 | -0.004 | 12.489
17.5 | 1.749 | 0.14933 | -0.004 | 11.709
18 | 1.733 | 0.15949 | -0.004 | 10.868
18.5 | 1.711 | 0.17107 | -0.005 | 10.005
19 | 1.682 | 0.1836 | -0.005 | 9.161
19.5 | 1.643 | 0.19829 | -0.006 | 8.288
20 | 1.587 | 0.21876 | -0.006 | 7.257

## 6. Re 50k Mach 0.25 (2)
BIGFOIL.COM POLAR EXPORT
Horten 15.00% thick 6.00% camber
Horten 15.00% thick 6.00% camber |  |  |  | Cl Max: | 0.8209 | at alpha= | 20 | deg
XFOIL ncrit=9 |  |  |  | L/D Max: | 5.7971 | at alpha= | -5.5 | deg
Re: | 50000 |  |  | Cd Min: | 0.24029 | at alpha= | 20 | deg
Mach: | 0.25 |  |  | Cl=0 at alpha= | 1.9814 | deg
|  |  |  | @ Cl=0.1, Cd= | 0.084013
|  |  |  | @ Cl=0.4, Cd= | 0.12077
|  |  |  | @ Cl=0.6, Cd= | 0.17108
alpha (deg) | Cl | Cd | Cm | Cl/Cd
-20 | -0.5356 | 0.23471 | 0.0385 | -2.282
-19.5 | -0.5151 | 0.22741 | 0.0351 | -2.2651
-19 | -0.4917 | 0.21982 | 0.0324 | -2.2368
-18.5 | -0.4745 | 0.21528 | 0.0284 | -2.2041
-18 | -0.4706 | 0.21664 | 0.0229 | -2.1723
-17.5 | -0.4364 | 0.20305 | 0.0214 | -2.1492
-17 | -0.4152 | 0.19669 | 0.0184 | -2.1109
-16.5 | -0.4037 | 0.19377 | 0.014 | -2.0834
-16 | -0.3857 | 0.18712 | 0.0105 | -2.0612
-15.5 | -0.3592 | 0.17886 | 0.0083 | -2.0083
-15 | -0.3478 | 0.17517 | 0.0041 | -1.9855
-14.5 | -0.3429 | 0.17191 | -0.0007 | -1.9946
-14 | -0.3044 | 0.1606 | -0.0023 | -1.8954
-13.5 | -0.2932 | 0.15636 | -0.007 | -1.8752
-13 | -0.2734 | 0.14905 | -0.0114 | -1.8343
-12.5 | -0.2454 | 0.14173 | -0.0159 | -1.7315
-12 | -0.2605 | 0.14177 | -0.0248 | -1.8375
-11.5 | -0.2032 | 0.12904 | -0.0281 | -1.5747
-11 | -0.2031 | 0.12702 | -0.0432 | -1.599
-10.5 | -0.1407 | 0.11556 | -0.0509 | -1.2175
-10 | -0.1048 | 0.10765 | -0.0528 | -0.97353
-9.5 | -0.1004 | 0.10304 | -0.0556 | -0.97438
-9 | -0.1229 | 0.10111 | -0.0596 | -1.2155
-8.5 | -0.1103 | 0.09553 | -0.0599 | -1.1546
-8 | -0.0729 | 0.08873 | -0.0575 | -0.82159
-7.5 | -0.0908 | 0.08537 | -0.0579 | -1.0636
-7 | -0.093 | 0.08154 | -0.0555 | -1.1405
-6 | 0.3044 | 0.06401 | -0.0575 | 4.7555
-5.5 | 0.3469 | 0.05984 | -0.0639 | 5.7971
-5 | 0.2761 | 0.06368 | -0.0497 | 4.3357
-4.5 | 0.0859 | 0.06564 | -0.0348 | 1.3087
-4 | -0.0836 | 0.06597 | -0.0214 | -1.2672
-3.5 | -0.1803 | 0.06506 | -0.0128 | -2.7713
-2 | -0.5302 | 0.06994 | 0.0271 | -7.5808
-1.5 | -0.468 | 0.06738 | 0.0204 | -6.9457
-1 | -0.3463 | 0.07067 | 0.0015 | -4.9002
-0.5 | -0.2465 | 0.07342 | -0.0051 | -3.3574
0 | -0.2072 | 0.07262 | -0.0032 | -2.8532
0.5 | -0.1517 | 0.07327 | -0.0035 | -2.0704
2 | 0.0019 | 0.07832 | -0.0068 | 0.024259
2.5 | 0.0571 | 0.08117 | -0.0094 | 0.70346
3 | 0.0966 | 0.08376 | -0.0089 | 1.1533
3.5 | 0.1442 | 0.0873 | -0.0084 | 1.6518
4 | 0.2734 | 0.09416 | -0.0295 | 2.9036
4.5 | 0.2986 | 0.09776 | -0.0271 | 3.0544
5.5 | 0.3121 | 0.10272 | -0.0204 | 3.0384
6 | 0.3383 | 0.10759 | -0.0193 | 3.1443
7 | 0.3699 | 0.11438 | -0.0155 | 3.234
7.5 | 0.387 | 0.11877 | -0.0144 | 3.2584
8 | 0.427 | 0.12494 | -0.0145 | 3.4176
8.5 | 0.4222 | 0.1267 | -0.0123 | 3.3323
9 | 0.4458 | 0.13211 | -0.0121 | 3.3745
9.5 | 0.4705 | 0.13671 | -0.0117 | 3.4416
10 | 0.4736 | 0.1398 | -0.0109 | 3.3877
10.5 | 0.5245 | 0.14923 | -0.0122 | 3.5147
11 | 0.5132 | 0.14917 | -0.0111 | 3.4404
11.5 | 0.5302 | 0.1542 | -0.0115 | 3.4384
12 | 0.5572 | 0.15971 | -0.012 | 3.4888
12.5 | 0.5623 | 0.16301 | -0.0125 | 3.4495
13 | 0.606 | 0.17237 | -0.0137 | 3.5157
13.5 | 0.5998 | 0.17273 | -0.0144 | 3.4725
14 | 0.6268 | 0.17992 | -0.0156 | 3.4838
14.5 | 0.6393 | 0.18313 | -0.0168 | 3.491
15 | 0.6517 | 0.18777 | -0.0185 | 3.4707
15.5 | 0.6819 | 0.19491 | -0.0198 | 3.4985
16 | 0.6856 | 0.19745 | -0.022 | 3.4723
16.5 | 0.7237 | 0.20805 | -0.0235 | 3.4785
17 | 0.7221 | 0.20789 | -0.026 | 3.4735
17.5 | 0.7408 | 0.2141 | -0.0282 | 3.4601
18 | 0.7619 | 0.21968 | -0.0303 | 3.4682
18.5 | 0.7702 | 0.22343 | -0.0334 | 3.4472
19 | 0.8046 | 0.23452 | -0.0349 | 3.4308
19.5 | 0.8049 | 0.2343 | -0.0386 | 3.4353
20 | 0.8209 | 0.24029 | -0.0416 | 3.4163

## 7. Re 50k Mach 0.50 (1)
BIGFOIL.COM POLAR EXPORT
Horten 15.00% thick 6.00% camber
Horten 15.00% thick 6.00% camber |  |  |  | Cl Max: | 1.597 | at alpha= | 12.5 | deg
JavaFoil+Calcfoil stall+Eppler ext transition |  |  |  | L/D Max: | 19.976 | at alpha= | 5.5 | deg
Re: | 50000 |  |  | Cd Min: | 0.0263 | at alpha= | 0 | deg
Mach: | 0.5 |  |  | Cl=0 at alpha= | -2.3596 | deg
|  |  |  | @ Cl=0.1, Cd= | 0.043212
|  |  |  | @ Cl=0.4, Cd= | 0.027404
|  |  |  | @ Cl=0.6, Cd= | 0.035928
alpha (deg) | Cl | Cd | Cm | Cl/Cd
-20 | -0.968 | 0.47411 | 0.004 | -2.041
-19.5 | -0.941 | 0.46939 | 0.004 | -2.006
-19 | -0.915 | 0.44772 | 0.004 | -2.044
-18.5 | -0.887 | 0.44115 | 0.004 | -2.011
-18 | -0.861 | 0.44065 | 0.004 | -1.953
-17.5 | -0.834 | 0.43681 | 0.005 | -1.909
-17 | -0.807 | 0.43211 | 0.005 | -1.868
-16.5 | -0.779 | 0.39876 | 0.005 | -1.955
-16 | -0.753 | 0.3955 | 0.005 | -1.903
-15.5 | -0.726 | 0.38431 | 0.005 | -1.889
-15 | -0.698 | 0.37816 | 0.005 | -1.845
-14.5 | -0.671 | 0.36138 | 0.005 | -1.857
-14 | -0.644 | 0.35663 | 0.005 | -1.806
-13.5 | -0.616 | 0.35415 | 0.005 | -1.739
-13 | -0.589 | 0.35559 | 0.005 | -1.656
-12.5 | -0.562 | 0.34108 | 0.005 | -1.647
-12 | -0.534 | 0.33231 | 0.005 | -1.606
-11.5 | -0.506 | 0.3265 | 0.005 | -1.551
-11 | -0.479 | 0.32323 | 0.005 | -1.482
-10.5 | -0.451 | 0.27828 | 0.005 | -1.622
-10 | -0.424 | 0.27346 | 0.005 | -1.55
-9.5 | -0.396 | 0.27028 | 0.005 | -1.467
-9 | -0.368 | 0.27091 | 0.005 | -1.36
-8.5 | -0.341 | 0.26768 | 0.005 | -1.274
-8 | -0.313 | 0.25456 | 0.005 | -1.23
-7.5 | -0.285 | 0.22423 | 0.004 | -1.272
-7 | -0.258 | 0.20393 | 0.004 | -1.264
-6.5 | -0.23 | 0.18302 | 0.004 | -1.256
-6 | -0.307 | 0.09138 | 0.004 | -3.362
-5.5 | -0.297 | 0.07525 | 0.004 | -3.946
-5 | -0.265 | 0.06593 | 0.004 | -4.017
-4.5 | -0.223 | 0.05954 | 0.004 | -3.741
-4 | -0.175 | 0.05491 | 0.004 | -3.188
-3.5 | -0.124 | 0.0514 | 0.004 | -2.413
-3 | -0.071 | 0.04833 | 0.004 | -1.461
-2.5 | -0.016 | 0.04613 | 0.004 | -0.337
-2 | 0.041 | 0.04447 | 0.004 | 0.914
-1.5 | 0.098 | 0.04324 | 0.004 | 2.258
-1 | 0.155 | 0.04243 | 0.004 | 3.66
-0.5 | 0.213 | 0.04193 | 0.004 | 5.088
0 | 0.298 | 0.0263 | 0.004 | 11.35
0.5 | 0.361 | 0.02688 | 0.005 | 13.419
1 | 0.422 | 0.0277 | 0.005 | 15.25
1.5 | 0.484 | 0.02873 | 0.005 | 16.842
2 | 0.545 | 0.0347 | 0.007 | 15.699
2.5 | 0.605 | 0.03604 | 0.007 | 16.793
3 | 0.665 | 0.03752 | 0.007 | 17.733
3.5 | 0.725 | 0.03896 | 0.007 | 18.601
4 | 0.784 | 0.04085 | 0.006 | 19.187
4.5 | 0.842 | 0.043 | 0.006 | 19.581
5 | 0.9 | 0.04533 | 0.006 | 19.848
5.5 | 0.957 | 0.0479 | 0.005 | 19.976
6 | 1.013 | 0.05075 | 0.005 | 19.96
6.5 | 1.069 | 0.05383 | 0.005 | 19.852
7 | 1.123 | 0.05726 | 0.004 | 19.612
7.5 | 1.176 | 0.06095 | 0.004 | 19.303
8 | 1.229 | 0.06505 | 0.004 | 18.888
8.5 | 1.28 | 0.06945 | 0.003 | 18.429
9 | 1.329 | 0.07436 | 0.003 | 17.878
9.5 | 1.377 | 0.07974 | 0.003 | 17.273
10 | 1.423 | 0.08574 | 0.002 | 16.596
10.5 | 1.467 | 0.09235 | 0.002 | 15.881
11 | 1.507 | 0.09972 | 0.001 | 15.117
11.5 | 1.544 | 0.10806 | 0.001 | 14.293
12 | 1.577 | 0.11751 | 0.001 | 13.419
12.5 | 1.597 | 0.12843 | 0 | 12.437
13 | 1.592 | 0.14132 | 0 | 11.265
13.5 | 1.554 | 0.15707 | -0.001 | 9.891
14 | 1.439 | 0.17927 | -0.001 | 8.025
14.5 | 0.936 | 0.26985 | -0.001 | 3.469
15 | 0.966 | 0.33947 | -0.001 | 2.846
15.5 | 0.997 | 0.38739 | -0.002 | 2.573
16 | 1.028 | 0.42296 | -0.002 | 2.431
16.5 | 1.06 | 0.47179 | -0.003 | 2.247
17 | 1.092 | 0.48923 | -0.003 | 2.231
17.5 | 1.122 | 0.53401 | -0.003 | 2.102

## 8. Re 50k Mach 0.50 (2)
BIGFOIL.COM POLAR EXPORT
Horten 15.00% thick 6.00% camber
Horten 15.00% thick 6.00% camber |  |  |  | Cl Max: | 0.8864 | at alpha= | 20 | deg
XFOIL ncrit=9 |  |  |  | L/D Max: | 5.7906 | at alpha= | -5.5 | deg
Re: | 50000 |  |  | Cd Min: | 0.2659 | at alpha= | 20 | deg
Mach: | 0.5 |  |  | Cl=0 at alpha= | 2.5007 | deg
|  |  |  | @ Cl=0.1, Cd= | 0.095497
|  |  |  | @ Cl=0.4, Cd= | 0.13361
|  |  |  | @ Cl=0.6, Cd= | 0.18126
alpha (deg) | Cl | Cd | Cm | Cl/Cd
-20 | -0.5648 | 0.25055 | 0.0477 | -2.2542
-19.5 | -0.5419 | 0.24475 | 0.0428 | -2.2141
-18.5 | -0.4933 | 0.23036 | 0.0339 | -2.1414
-18 | -0.4676 | 0.22303 | 0.0297 | -2.0966
-17.5 | -0.4479 | 0.21893 | 0.0245 | -2.0459
-17 | -0.4307 | 0.21522 | 0.0191 | -2.0012
-16.5 | -0.3937 | 0.20242 | 0.0163 | -1.945
-16 | -0.371 | 0.1969 | 0.0114 | -1.8842
-15.5 | -0.366 | 0.19784 | 0.0049 | -1.85
-15 | -0.3166 | 0.18171 | 0.0017 | -1.7423
-14.5 | -0.2903 | 0.17543 | -0.0042 | -1.6548
-14 | -0.29 | 0.17694 | -0.0124 | -1.639
-13.5 | -0.2268 | 0.16017 | -0.018 | -1.416
-13 | -0.2183 | 0.15884 | -0.027 | -1.3743
-12.5 | -0.1542 | 0.14597 | -0.0374 | -1.0564
-12 | -0.1334 | 0.14252 | -0.0483 | -0.93601
-11.5 | -0.0875 | 0.1323 | -0.0511 | -0.66138
-11 | -0.1013 | 0.13261 | -0.0563 | -0.76389
-10.5 | -0.0563 | 0.12275 | -0.0565 | -0.45866
-10 | -0.0363 | 0.11698 | -0.0585 | -0.31031
-9.5 | -0.0339 | 0.11352 | -0.0615 | -0.29863
-9 | -0.0288 | 0.1097 | -0.0633 | -0.26253
-8.5 | 0.0038 | 0.10318 | -0.0628 | 0.036829
-8 | -0.0008 | 0.10049 | -0.0642 | -0.007961
-7.5 | 0.0191 | 0.09574 | -0.0631 | 0.1995
-7 | 0.0375 | 0.0916 | -0.0593 | 0.40939
-6.5 | 0.1344 | 0.08666 | -0.05 | 1.5509
-6 | 0.3319 | 0.07741 | -0.0629 | 4.2876
-5.5 | 0.4109 | 0.07096 | -0.0773 | 5.7906
-4.5 | 0.1741 | 0.07949 | -0.0461 | 2.1902
-4 | 0.0449 | 0.08122 | -0.0354 | 0.55282
-3.5 | -0.5496 | 0.10341 | 0.0329 | -5.3148
-2 | -0.5305 | 0.08549 | 0.0317 | -6.2054
-1.5 | -0.5046 | 0.0799 | 0.0223 | -6.3154
-1 | -0.3922 | 0.08069 | 0.0001 | -4.8606
-0.5 | -0.3285 | 0.08132 | -0.003 | -4.0396
0.5 | -0.2003 | 0.08263 | -0.0048 | -2.4241
1 | -0.1495 | 0.08408 | -0.0037 | -1.7781
1.5 | -0.1164 | 0.084 | -0.0013 | -1.3857
2 | -0.0605 | 0.08623 | -0.0022 | -0.70161
2.5 | -0.0001 | 0.08918 | -0.0046 | -0.0011213
3 | 0.0734 | 0.09349 | -0.0098 | 0.78511
4.5 | 0.1451 | 0.0989 | -0.0022 | 1.4671
5 | 0.272 | 0.10774 | -0.0227 | 2.5246
5.5 | 0.3175 | 0.11458 | -0.0221 | 2.771
6 | 0.325 | 0.11653 | -0.0187 | 2.789
6.5 | 0.3329 | 0.11945 | -0.016 | 2.7869
7 | 0.3738 | 0.12655 | -0.0159 | 2.9538
7.5 | 0.3838 | 0.12892 | -0.0136 | 2.977
8 | 0.3925 | 0.13227 | -0.012 | 2.9674
8.5 | 0.4436 | 0.14138 | -0.0128 | 3.1376
9 | 0.4363 | 0.14142 | -0.0105 | 3.0851
9.5 | 0.4599 | 0.14711 | -0.0105 | 3.1262
10 | 0.4876 | 0.15243 | -0.0104 | 3.1988
10.5 | 0.4943 | 0.15549 | -0.0102 | 3.179
11.5 | 0.5371 | 0.16542 | -0.0111 | 3.2469
12 | 0.5692 | 0.17321 | -0.0121 | 3.2862
12.5 | 0.5832 | 0.17635 | -0.0128 | 3.3071
13 | 0.602 | 0.18184 | -0.0142 | 3.3106
13.5 | 0.6323 | 0.18875 | -0.0154 | 3.3499
14 | 0.6414 | 0.19199 | -0.0172 | 3.3408
15 | 0.6837 | 0.20313 | -0.021 | 3.3658
15.5 | 0.7162 | 0.21258 | -0.0229 | 3.3691
16 | 0.7277 | 0.21515 | -0.0254 | 3.3823
16.5 | 0.7495 | 0.22211 | -0.0279 | 3.3745
17 | 0.7742 | 0.22877 | -0.0303 | 3.3842
17.5 | 0.787 | 0.23323 | -0.0336 | 3.3744
18 | 0.823 | 0.24554 | -0.0357 | 3.3518
18.5 | 0.8279 | 0.24583 | -0.0397 | 3.3678
19 | 0.8523 | 0.25462 | -0.0427 | 3.3473
19.5 | 0.8728 | 0.26074 | -0.046 | 3.3474
20 | 0.8864 | 0.2659 | -0.0502 | 3.3336

## 9. Re 100k Mach 0.00 (1)
BIGFOIL.COM POLAR EXPORT
Horten 15.00% thick 6.00% camber
Horten 15.00% thick 6.00% camber |  |  |  | Cl Max: | 1.826 | at alpha= | 18.5 | deg
JavaFoil+Calcfoil stall+Eppler ext transition |  |  |  | L/D Max: | 31.478 | at alpha= | 7 | deg
Re: | 100000 |  |  | Cd Min: | 0.01547 | at alpha= | 0 | deg
Mach: | 0 |  |  | Cl=0 at alpha= | -2.36 | deg
|  |  |  | @ Cl=0.1, Cd= | 0.035523
|  |  |  | @ Cl=0.4, Cd= | 0.021694
|  |  |  | @ Cl=0.6, Cd= | 0.022432
alpha (deg) | Cl | Cd | Cm | Cl/Cd
-20 | -0.703 | 0.2816 | 0.002 | -2.497
-19.5 | -0.714 | 0.26704 | 0.002 | -2.673
-19 | -0.724 | 0.25331 | 0.002 | -2.857
-18.5 | -0.733 | 0.2402 | 0.003 | -3.051
-18 | -0.741 | 0.23082 | 0.003 | -3.21
-17.5 | -0.748 | 0.21713 | 0.003 | -3.445
-17 | -0.754 | 0.20464 | 0.003 | -3.683
-16.5 | -0.758 | 0.19391 | 0.003 | -3.909
-16 | -0.761 | 0.18382 | 0.003 | -4.139
-15.5 | -0.762 | 0.17353 | 0.003 | -4.39
-15 | -0.761 | 0.16402 | 0.003 | -4.639
-14.5 | -0.758 | 0.15452 | 0.003 | -4.906
-14 | -0.753 | 0.14526 | 0.004 | -5.184
-13.5 | -0.746 | 0.13612 | 0.004 | -5.478
-13 | -0.736 | 0.12748 | 0.004 | -5.774
-12.5 | -0.724 | 0.12015 | 0.004 | -6.025
-12 | -0.709 | 0.11284 | 0.004 | -6.285
-11.5 | -0.692 | 0.1055 | 0.004 | -6.558
-11 | -0.672 | 0.09934 | 0.004 | -6.765
-10.5 | -0.649 | 0.09311 | 0.004 | -6.976
-10 | -0.624 | 0.0868 | 0.004 | -7.194
-9.5 | -0.597 | 0.08186 | 0.004 | -7.288
-9 | -0.566 | 0.07635 | 0.004 | -7.411
-8.5 | -0.533 | 0.07125 | 0.004 | -7.479
-8 | -0.498 | 0.06685 | 0.004 | -7.448
-7.5 | -0.461 | 0.06306 | 0.004 | -7.309
-7 | -0.422 | 0.05927 | 0.004 | -7.121
-6.5 | -0.382 | 0.05576 | 0.004 | -6.843
-6 | -0.339 | 0.05235 | 0.004 | -6.484
-5.5 | -0.296 | 0.04951 | 0.004 | -5.978
-5 | -0.251 | 0.04672 | 0.005 | -5.377
-4.5 | -0.205 | 0.04421 | 0.005 | -4.645
-4 | -0.158 | 0.04259 | 0.005 | -3.721
-3.5 | -0.111 | 0.04081 | 0.005 | -2.717
-3 | -0.063 | 0.03931 | 0.005 | -1.592
-2.5 | -0.014 | 0.03791 | 0.005 | -0.361
-2 | 0.036 | 0.03672 | 0.004 | 0.972
-1.5 | 0.085 | 0.03575 | 0.005 | 2.391
-1 | 0.136 | 0.03498 | 0.005 | 3.88
-0.5 | 0.187 | 0.03422 | 0.005 | 5.451
0 | 0.271 | 0.01547 | 0.005 | 17.496
0.5 | 0.326 | 0.02087 | 0.008 | 15.647
1 | 0.382 | 0.02135 | 0.007 | 17.89
1.5 | 0.437 | 0.0224 | 0.007 | 19.52
2 | 0.492 | 0.02295 | 0.007 | 21.436
2.5 | 0.547 | 0.02358 | 0.007 | 23.179
3 | 0.601 | 0.02241 | 0.006 | 26.808
3.5 | 0.654 | 0.02336 | 0.006 | 28.022
4 | 0.708 | 0.02436 | 0.006 | 29.063
4.5 | 0.761 | 0.02545 | 0.006 | 29.905
5 | 0.814 | 0.02666 | 0.005 | 30.534
5.5 | 0.866 | 0.02793 | 0.005 | 31.024
6 | 0.918 | 0.02933 | 0.005 | 31.311
6.5 | 0.97 | 0.03082 | 0.004 | 31.47
7 | 1.021 | 0.03245 | 0.004 | 31.478
7.5 | 1.072 | 0.03417 | 0.004 | 31.368
8 | 1.122 | 0.03602 | 0.003 | 31.162
8.5 | 1.172 | 0.03801 | 0.003 | 30.84
9 | 1.222 | 0.04015 | 0.003 | 30.428
9.5 | 1.271 | 0.04241 | 0.002 | 29.96
10 | 1.319 | 0.04484 | 0.002 | 29.405
10.5 | 1.366 | 0.04739 | 0.002 | 28.834
11 | 1.413 | 0.04991 | 0.001 | 28.32
11.5 | 1.46 | 0.05278 | 0.001 | 27.658
12 | 1.505 | 0.05596 | 0.001 | 26.893
12.5 | 1.548 | 0.05921 | 0 | 26.144
13 | 1.588 | 0.06266 | 0 | 25.339
13.5 | 1.625 | 0.0663 | -0.001 | 24.506
14 | 1.659 | 0.07023 | -0.001 | 23.621
14.5 | 1.691 | 0.07426 | -0.001 | 22.772
15 | 1.72 | 0.07854 | -0.002 | 21.893
15.5 | 1.745 | 0.08308 | -0.002 | 21.008
16 | 1.768 | 0.08787 | -0.003 | 20.124
16.5 | 1.788 | 0.09298 | -0.003 | 19.226
17 | 1.803 | 0.09853 | -0.004 | 18.299
17.5 | 1.815 | 0.10462 | -0.004 | 17.351
18 | 1.824 | 0.11687 | -0.004 | 15.606
18.5 | 1.826 | 0.12439 | -0.005 | 14.683
19 | 1.825 | 0.13193 | -0.005 | 13.836
19.5 | 1.821 | 0.1398 | -0.006 | 13.022
20 | 1.81 | 0.14798 | -0.006 | 12.231

## 10. Re 100k Mach 0.00 (2)
BIGFOIL.COM POLAR EXPORT
Horten 15.00% thick 6.00% camber
Horten 15.00% thick 6.00% camber |  |  |  | Cl Max: | 0.774 | at alpha= | 2.5 | deg
XFOIL ncrit=9 |  |  |  | L/D Max: | 21.8336 | at alpha= | 2.5 | deg
Re: | 100000 |  |  | Cd Min: | 0.21815 | at alpha= | -19.5 | deg
Mach: | 0 |  |  | Cl=0 at alpha= | -3.0431 | deg
|  |  |  | @ Cl=0.1, Cd= | 0.036102
|  |  |  | @ Cl=0.4, Cd= | 0.032486
|  |  |  | @ Cl=0.6, Cd= | 0.035541
alpha (deg) | Cl | Cd | Cm | Cl/Cd
-19.5 | -0.5009 | 0.21815 | 0.0335 | -2.2961
-19 | -0.4824 | 0.21265 | 0.0303 | -2.2685
-18.5 | -0.4674 | 0.20788 | 0.0261 | -2.2484
-18 | -0.4521 | 0.20234 | 0.0224 | -2.2344
-17.5 | -0.4302 | 0.19542 | 0.0203 | -2.2014
-17 | -0.4123 | 0.18971 | 0.0171 | -2.1733
-16.5 | -0.4039 | 0.18615 | 0.0122 | -2.1698
-16 | -0.3807 | 0.17807 | 0.0103 | -2.1379
-15.5 | -0.3615 | 0.17191 | 0.0077 | -2.1028
-15 | -0.349 | 0.16672 | 0.0037 | -2.0933
-14.5 | -0.3419 | 0.16157 | -0.001 | -2.1161
-14 | -0.3133 | 0.15347 | -0.0026 | -2.0414
-13.5 | -0.2953 | 0.14734 | -0.0068 | -2.0042
-13 | -0.2961 | 0.14283 | -0.0149 | -2.0731
-12.5 | -0.237 | 0.13239 | -0.0217 | -1.7902
-12 | -0.2252 | 0.12695 | -0.0258 | -1.7739
-11.5 | -0.2392 | 0.12302 | -0.0327 | -1.9444
-11 | -0.1959 | 0.11443 | -0.0313 | -1.712
-10.5 | -0.1901 | 0.10943 | -0.0339 | -1.7372
-10 | -0.2386 | 0.10668 | -0.0436 | -2.2366
-9.5 | -0.1734 | 0.09765 | -0.0375 | -1.7757
-9 | -0.1737 | 0.09232 | -0.0404 | -1.8815
-8.5 | -0.2333 | 0.08964 | -0.0443 | -2.6026
-8 | -0.1986 | 0.08085 | -0.0436 | -2.4564
-7.5 | -0.1933 | 0.07618 | -0.0424 | -2.5374
-7 | -0.2168 | 0.07306 | -0.0407 | -2.9674
-6.5 | -0.1864 | 0.06673 | -0.0393 | -2.7933
-6 | -0.1817 | 0.06342 | -0.0365 | -2.865
-5.5 | -0.1531 | 0.05828 | -0.0349 | -2.627
-5 | -0.131 | 0.05435 | -0.0318 | -2.4103
-4.5 | -0.1046 | 0.05092 | -0.0291 | -2.0542
-4 | -0.0749 | 0.04762 | -0.0259 | -1.5729
-3.5 | -0.047 | 0.04481 | -0.0227 | -1.0489
-2 | 0.1073 | 0.03567 | -0.0148 | 3.0081
-1.5 | 0.1514 | 0.03488 | -0.0134 | 4.3406
-1 | 0.2094 | 0.03288 | -0.0127 | 6.3686
-0.5 | 0.2521 | 0.03329 | -0.012 | 7.5728
0 | 0.3148 | 0.03198 | -0.0118 | 9.8437
0.5 | 0.3501 | 0.03345 | -0.0109 | 10.4664
1 | 0.4086 | 0.03232 | -0.0096 | 12.6423
1.5 | 0.4127 | 0.03567 | -0.0055 | 11.5699
2 | 0.7323 | 0.03545 | -0.0501 | 20.6573
2.5 | 0.774 | 0.03545 | -0.0472 | 21.8336
3 | 0.7587 | 0.0421 | -0.0434 | 18.0214
3.5 | 0.7162 | 0.0498 | -0.0373 | 14.3815
4.5 | 0.7732 | 0.05137 | -0.0286 | 15.0516

## 11. Re 100k Mach 0.10 (1)
BIGFOIL.COM POLAR EXPORT
Horten 15.00% thick 6.00% camber
Horten 15.00% thick 6.00% camber |  |  |  | Cl Max: | 1.816 | at alpha= | 18 | deg
JavaFoil+Calcfoil stall+Eppler ext transition |  |  |  | L/D Max: | 31.317 | at alpha= | 7 | deg
Re: | 100000 |  |  | Cd Min: | 0.0156 | at alpha= | 0 | deg
Mach: | 0.1 |  |  | Cl=0 at alpha= | -2.36 | deg
|  |  |  | @ Cl=0.1, Cd= | 0.035612
|  |  |  | @ Cl=0.4, Cd= | 0.02166
|  |  |  | @ Cl=0.6, Cd= | 0.022653
alpha (deg) | Cl | Cd | Cm | Cl/Cd
-20 | -0.652 | 0.29939 | 0.002 | -2.178
-19.5 | -0.666 | 0.28276 | 0.002 | -2.354
-19 | -0.678 | 0.26619 | 0.002 | -2.548
-18.5 | -0.69 | 0.25338 | 0.003 | -2.724
-18 | -0.701 | 0.24036 | 0.003 | -2.918
-17.5 | -0.711 | 0.22512 | 0.003 | -3.16
-17 | -0.72 | 0.21344 | 0.003 | -3.373
-16.5 | -0.727 | 0.19888 | 0.003 | -3.657
-16 | -0.733 | 0.1894 | 0.003 | -3.87
-15.5 | -0.737 | 0.17711 | 0.003 | -4.159
-15 | -0.739 | 0.16861 | 0.003 | -4.381
-14.5 | -0.738 | 0.15818 | 0.003 | -4.668
-14 | -0.736 | 0.14722 | 0.004 | -4.999
-13.5 | -0.731 | 0.13917 | 0.004 | -5.253
-13 | -0.724 | 0.13065 | 0.004 | -5.538
-12.5 | -0.714 | 0.12296 | 0.004 | -5.803
-12 | -0.701 | 0.11404 | 0.004 | -6.144
-11.5 | -0.685 | 0.10755 | 0.004 | -6.371
-11 | -0.667 | 0.10032 | 0.004 | -6.646
-10.5 | -0.646 | 0.09382 | 0.004 | -6.881
-10 | -0.622 | 0.08818 | 0.004 | -7.05
-9.5 | -0.595 | 0.08239 | 0.004 | -7.22
-9 | -0.565 | 0.07725 | 0.004 | -7.313
-8.5 | -0.533 | 0.07215 | 0.004 | -7.381
-8 | -0.498 | 0.06742 | 0.004 | -7.387
-7.5 | -0.461 | 0.06338 | 0.004 | -7.28
-7 | -0.423 | 0.05965 | 0.004 | -7.088
-6.5 | -0.382 | 0.05581 | 0.004 | -6.853
-6 | -0.34 | 0.05264 | 0.004 | -6.468
-5.5 | -0.297 | 0.04941 | 0.005 | -6.01
-5 | -0.252 | 0.04692 | 0.005 | -5.374
-4.5 | -0.206 | 0.04413 | 0.005 | -4.671
-4 | -0.159 | 0.04272 | 0.005 | -3.726
-3.5 | -0.111 | 0.04092 | 0.005 | -2.721
-3 | -0.063 | 0.0394 | 0.005 | -1.596
-2.5 | -0.014 | 0.03798 | 0.005 | -0.362
-2 | 0.036 | 0.03679 | 0.004 | 0.974
-1.5 | 0.086 | 0.03583 | 0.004 | 2.397
-1 | 0.136 | 0.03505 | 0.005 | 3.892
-0.5 | 0.187 | 0.03433 | 0.005 | 5.458
0 | 0.272 | 0.0156 | 0.005 | 17.418
0.5 | 0.328 | 0.02097 | 0.008 | 15.632
1 | 0.384 | 0.0215 | 0.007 | 17.843
1.5 | 0.439 | 0.02205 | 0.007 | 19.915
2 | 0.494 | 0.02313 | 0.007 | 21.356
2.5 | 0.549 | 0.02372 | 0.007 | 23.135
3 | 0.603 | 0.02259 | 0.006 | 26.71
3.5 | 0.657 | 0.02353 | 0.006 | 27.932
4 | 0.711 | 0.02455 | 0.006 | 28.959
4.5 | 0.764 | 0.02566 | 0.006 | 29.795
5 | 0.817 | 0.02688 | 0.005 | 30.408
5.5 | 0.87 | 0.02817 | 0.005 | 30.886
6 | 0.922 | 0.02959 | 0.005 | 31.167
6.5 | 0.974 | 0.03111 | 0.004 | 31.312
7 | 1.025 | 0.03274 | 0.004 | 31.317
7.5 | 1.076 | 0.03452 | 0.004 | 31.183
8 | 1.127 | 0.03639 | 0.003 | 30.967
8.5 | 1.177 | 0.03841 | 0.003 | 30.644
9 | 1.226 | 0.04056 | 0.003 | 30.235
9.5 | 1.275 | 0.04287 | 0.002 | 29.755
10 | 1.324 | 0.04532 | 0.002 | 29.207
10.5 | 1.372 | 0.04794 | 0.002 | 28.609
11 | 1.419 | 0.05052 | 0.001 | 28.08
11.5 | 1.465 | 0.05344 | 0.001 | 27.413
12 | 1.51 | 0.05669 | 0.001 | 26.635
12.5 | 1.553 | 0.06001 | 0 | 25.883
13 | 1.592 | 0.06353 | 0 | 25.066
13.5 | 1.629 | 0.06723 | -0.001 | 24.234
14 | 1.663 | 0.07118 | -0.001 | 23.362
14.5 | 1.694 | 0.07541 | -0.001 | 22.47
15 | 1.722 | 0.07978 | -0.002 | 21.586
15.5 | 1.747 | 0.08443 | -0.002 | 20.687
16 | 1.769 | 0.08941 | -0.003 | 19.782
16.5 | 1.787 | 0.09474 | -0.003 | 18.858
17 | 1.8 | 0.10034 | -0.004 | 17.939
17.5 | 1.811 | 0.10689 | -0.004 | 16.939
18 | 1.816 | 0.11953 | -0.004 | 15.193
18.5 | 1.816 | 0.1274 | -0.005 | 14.254
19 | 1.812 | 0.13508 | -0.005 | 13.417
19.5 | 1.804 | 0.14332 | -0.006 | 12.589
20 | 1.79 | 0.15201 | -0.006 | 11.776

## 12. Re 100k Mach 0.10 (2)
BIGFOIL.COM POLAR EXPORT
Horten 15.00% thick 6.00% camber
Horten 15.00% thick 6.00% camber |  |  |  | Cl Max: | 0.7783 | at alpha= | 2.5 | deg
XFOIL ncrit=9 |  |  |  | L/D Max: | 21.8317 | at alpha= | 2.5 | deg
Re: | 100000 |  |  | Cd Min: | 0.21873 | at alpha= | -19.5 | deg
Mach: | 0.1 |  |  | Cl=0 at alpha= | -3.0375 | deg
|  |  |  | @ Cl=0.1, Cd= | 0.036621
|  |  |  | @ Cl=0.4, Cd= | 0.03547
|  |  |  | @ Cl=0.6, Cd= | 0.035802
alpha (deg) | Cl | Cd | Cm | Cl/Cd
-19.5 | -0.5017 | 0.21873 | 0.0338 | -2.2937
-19 | -0.4831 | 0.21321 | 0.0305 | -2.2658
-18.5 | -0.4684 | 0.20861 | 0.0262 | -2.2453
-18 | -0.4516 | 0.20261 | 0.0228 | -2.2289
-17.5 | -0.4301 | 0.19589 | 0.0205 | -2.1956
-17 | -0.4122 | 0.19018 | 0.0173 | -2.1674
-16.5 | -0.4047 | 0.18694 | 0.0121 | -2.1649
-16 | -0.3796 | 0.17843 | 0.0105 | -2.1274
-15.5 | -0.3606 | 0.1723 | 0.0077 | -2.0929
-15 | -0.3488 | 0.16732 | 0.0035 | -2.0846
-14.5 | -0.3379 | 0.1615 | -0.0007 | -2.0923
-14 | -0.3109 | 0.15378 | -0.0027 | -2.0217
-13.5 | -0.2932 | 0.14771 | -0.0073 | -1.985
-13 | -0.2797 | 0.1416 | -0.0159 | -1.9753
-12.5 | -0.234 | 0.13279 | -0.0219 | -1.7622
-12 | -0.2242 | 0.12756 | -0.0261 | -1.7576
-11.5 | -0.2294 | 0.12269 | -0.0318 | -1.8698
-11 | -0.1928 | 0.1149 | -0.0311 | -1.678
-10.5 | -0.1891 | 0.11005 | -0.034 | -1.7183
-10 | -0.2036 | 0.10488 | -0.0392 | -1.9413
-9.5 | -0.1688 | 0.0981 | -0.0375 | -1.7207
-9 | -0.1719 | 0.09293 | -0.0406 | -1.8498
-8.5 | -0.2336 | 0.09054 | -0.0446 | -2.5801
-8 | -0.186 | 0.08105 | -0.0441 | -2.2949
-7.5 | -0.1883 | 0.07666 | -0.0427 | -2.4563
-7 | -0.2115 | 0.07328 | -0.0411 | -2.8862
-6.5 | -0.1825 | 0.06717 | -0.0397 | -2.717
-6 | -0.1787 | 0.0638 | -0.0372 | -2.8009
-5.5 | -0.1508 | 0.05868 | -0.0352 | -2.5699
-5 | -0.1293 | 0.05478 | -0.0324 | -2.3604
-4.5 | -0.1032 | 0.05125 | -0.0295 | -2.0137
-4 | -0.0743 | 0.04805 | -0.0264 | -1.5463
-3.5 | -0.0462 | 0.04511 | -0.0229 | -1.0242
-2.5 | 0.0537 | 0.03935 | -0.0178 | 1.3647
-2 | 0.1046 | 0.03635 | -0.0151 | 2.8776
-1.5 | 0.1514 | 0.03538 | -0.0134 | 4.2793
-1 | 0.2048 | 0.03371 | -0.0128 | 6.0753
-0.5 | 0.2522 | 0.0336 | -0.0119 | 7.506
0 | 0.3056 | 0.03332 | -0.0113 | 9.1717
0.5 | 0.3504 | 0.03377 | -0.0108 | 10.3761
1.5 | 0.4143 | 0.03596 | -0.0055 | 11.5211
2.5 | 0.7783 | 0.03565 | -0.0472 | 21.8317
3 | 0.755 | 0.04299 | -0.0431 | 17.5622
3.5 | 0.76 | 0.04632 | -0.0383 | 16.4076

## 13. Re 100k Mach 0.25 (1)
BIGFOIL.COM POLAR EXPORT
Horten 15.00% thick 6.00% camber
Horten 15.00% thick 6.00% camber |  |  |  | Cl Max: | 1.767 | at alpha= | 16.5 | deg
JavaFoil+Calcfoil stall+Eppler ext transition |  |  |  | L/D Max: | 30.455 | at alpha= | 6.5 | deg
Re: | 100000 |  |  | Cd Min: | 0.01629 | at alpha= | 0 | deg
Mach: | 0.25 |  |  | Cl=0 at alpha= | -2.3628 | deg
|  |  |  | @ Cl=0.1, Cd= | 0.036085
|  |  |  | @ Cl=0.4, Cd= | 0.02234
|  |  |  | @ Cl=0.6, Cd= | 0.023866
alpha (deg) | Cl | Cd | Cm | Cl/Cd
-17 | -0.409 | 0.32213 | 0.003 | -1.268
-16.5 | -0.446 | 0.28922 | 0.003 | -1.543
-16 | -0.481 | 0.25998 | 0.003 | -1.85
-15.5 | -0.512 | 0.23985 | 0.003 | -2.136
-15 | -0.54 | 0.21476 | 0.003 | -2.517
-14.5 | -0.565 | 0.19861 | 0.003 | -2.845
-14 | -0.586 | 0.18299 | 0.003 | -3.201
-13.5 | -0.603 | 0.1656 | 0.004 | -3.638
-13 | -0.615 | 0.15396 | 0.004 | -3.995
-12.5 | -0.623 | 0.14208 | 0.004 | -4.386
-12 | -0.627 | 0.13042 | 0.004 | -4.807
-11.5 | -0.626 | 0.12109 | 0.004 | -5.17
-11 | -0.621 | 0.11109 | 0.004 | -5.586
-10.5 | -0.611 | 0.10372 | 0.004 | -5.887
-10 | -0.596 | 0.0961 | 0.004 | -6.204
-9.5 | -0.577 | 0.08821 | 0.004 | -6.543
-9 | -0.553 | 0.08195 | 0.004 | -6.753
-8.5 | -0.526 | 0.07637 | 0.004 | -6.89
-8 | -0.496 | 0.07116 | 0.004 | -6.963
-7.5 | -0.462 | 0.06647 | 0.004 | -6.949
-7 | -0.425 | 0.06168 | 0.004 | -6.897
-6.5 | -0.386 | 0.05777 | 0.004 | -6.689
-6 | -0.345 | 0.05393 | 0.005 | -6.4
-5.5 | -0.302 | 0.05082 | 0.005 | -5.942
-5 | -0.257 | 0.04751 | 0.005 | -5.409
-4.5 | -0.211 | 0.04571 | 0.005 | -4.605
-4 | -0.163 | 0.0435 | 0.005 | -3.741
-3.5 | -0.114 | 0.04161 | 0.005 | -2.739
-3 | -0.064 | 0.03981 | 0.005 | -1.618
-2.5 | -0.014 | 0.03838 | 0.005 | -0.368
-2 | 0.037 | 0.03719 | 0.005 | 0.988
-1.5 | 0.088 | 0.03627 | 0.005 | 2.43
-1 | 0.14 | 0.03547 | 0.005 | 3.946
-0.5 | 0.192 | 0.03484 | 0.005 | 5.519
0 | 0.278 | 0.01629 | 0.005 | 17.044
0.5 | 0.335 | 0.02172 | 0.008 | 15.433
1 | 0.392 | 0.02226 | 0.008 | 17.626
1.5 | 0.449 | 0.02283 | 0.007 | 19.675
2 | 0.505 | 0.0235 | 0.007 | 21.503
2.5 | 0.562 | 0.02464 | 0.007 | 22.793
3 | 0.617 | 0.02352 | 0.007 | 26.238
3.5 | 0.672 | 0.02453 | 0.006 | 27.418
4 | 0.727 | 0.02562 | 0.006 | 28.399
4.5 | 0.782 | 0.02683 | 0.006 | 29.146
5 | 0.836 | 0.02812 | 0.005 | 29.736
5.5 | 0.89 | 0.02952 | 0.005 | 30.144
6 | 0.943 | 0.03106 | 0.005 | 30.355
6.5 | 0.996 | 0.0327 | 0.005 | 30.455
7 | 1.048 | 0.03449 | 0.004 | 30.391
7.5 | 1.1 | 0.03641 | 0.004 | 30.216
8 | 1.152 | 0.03844 | 0.004 | 29.957
8.5 | 1.202 | 0.04067 | 0.003 | 29.557
9 | 1.252 | 0.04304 | 0.003 | 29.1
9.5 | 1.302 | 0.04558 | 0.003 | 28.56
10 | 1.351 | 0.04827 | 0.002 | 27.985
10.5 | 1.399 | 0.05116 | 0.002 | 27.341
11 | 1.446 | 0.05426 | 0.001 | 26.651
11.5 | 1.492 | 0.05733 | 0.001 | 26.03
12 | 1.537 | 0.06081 | 0.001 | 25.281
12.5 | 1.58 | 0.06464 | 0 | 24.436
13 | 1.617 | 0.06866 | 0 | 23.551
13.5 | 1.651 | 0.07291 | -0.001 | 22.643
14 | 1.681 | 0.07744 | -0.001 | 21.711
14.5 | 1.708 | 0.08219 | -0.001 | 20.78
15 | 1.729 | 0.08742 | -0.002 | 19.783
15.5 | 1.747 | 0.09293 | -0.002 | 18.795
16 | 1.759 | 0.09888 | -0.003 | 17.795
16.5 | 1.767 | 0.10538 | -0.003 | 16.765
17 | 1.767 | 0.11318 | -0.004 | 15.616
17.5 | 1.76 | 0.12803 | -0.004 | 13.748
18 | 1.746 | 0.1373 | -0.005 | 12.714
18.5 | 1.725 | 0.14674 | -0.005 | 11.752
19 | 1.697 | 0.15673 | -0.005 | 10.829
19.5 | 1.663 | 0.16767 | -0.006 | 9.916
20 | 1.617 | 0.1797 | -0.006 | 9

## 14. Re 100k Mach 0.25 (2)
BIGFOIL.COM POLAR EXPORT
Horten 15.00% thick 6.00% camber
Horten 15.00% thick 6.00% camber |  |  |  | Cl Max: | 0.8321 | at alpha= | 19.5 | deg
XFOIL ncrit=9 |  |  |  | L/D Max: | 19.8515 | at alpha= | 2 | deg
Re: | 100000 |  |  | Cd Min: | 0.23152 | at alpha= | 20 | deg
Mach: | 0.25 |  |  | Cl=0 at alpha= | -2.8837 | deg
|  |  |  | @ Cl=0.1, Cd= | 0.038862
|  |  |  | @ Cl=0.4, Cd= | 0.03887
|  |  |  | @ Cl=0.6, Cd= | 0.15133
alpha (deg) | Cl | Cd | Cm | Cl/Cd
-20 | -0.5277 | 0.22851 | 0.0385 | -2.3093
-19.5 | -0.5064 | 0.22207 | 0.0356 | -2.2804
-19 | -0.4875 | 0.21651 | 0.0319 | -2.2516
-18.5 | -0.4751 | 0.21316 | 0.0267 | -2.2288
-18 | -0.451 | 0.20477 | 0.0245 | -2.2025
-17.5 | -0.4303 | 0.19857 | 0.0215 | -2.167
-17 | -0.4123 | 0.19295 | 0.0178 | -2.1368
-16 | -0.3748 | 0.18053 | 0.0112 | -2.0761
-15.5 | -0.356 | 0.17453 | 0.0078 | -2.0398
-15 | -0.35 | 0.17117 | 0.0022 | -2.0448
-14.5 | -0.3222 | 0.16219 | -0.0002 | -1.9866
-14 | -0.2981 | 0.15538 | -0.004 | -1.9185
-13.5 | -0.2866 | 0.15078 | -0.0104 | -1.9008
-13 | -0.2418 | 0.14115 | -0.0192 | -1.7131
-12.5 | -0.221 | 0.13507 | -0.0222 | -1.6362
-12 | -0.2231 | 0.13142 | -0.0279 | -1.6976
-11.5 | -0.1984 | 0.12337 | -0.0296 | -1.6082
-11 | -0.1776 | 0.1173 | -0.0306 | -1.5141
-10.5 | -0.1879 | 0.11384 | -0.0358 | -1.6506
-10 | -0.165 | 0.10618 | -0.0362 | -1.554
-9.5 | -0.1488 | 0.1006 | -0.037 | -1.4791
-9 | -0.172 | 0.09658 | -0.0439 | -1.7809
-8.5 | -0.1645 | 0.08937 | -0.0452 | -1.8407
-8 | -0.1429 | 0.08347 | -0.0446 | -1.712
-7.5 | -0.1759 | 0.08024 | -0.0446 | -2.1922
-7 | -0.1738 | 0.07428 | -0.0437 | -2.3398
-6.5 | -0.1612 | 0.06968 | -0.0418 | -2.3134
-6 | -0.1603 | 0.06557 | -0.04 | -2.4447
-5.5 | -0.1378 | 0.06112 | -0.0374 | -2.2546
-5 | -0.1185 | 0.05683 | -0.0348 | -2.0852
-4.5 | -0.0954 | 0.05321 | -0.0315 | -1.7929
-4 | -0.069 | 0.04999 | -0.0285 | -1.3803
-3.5 | -0.0423 | 0.04703 | -0.0243 | -0.89943
-3 | -0.0174 | 0.04412 | -0.0208 | -0.39438
-2.5 | 0.0574 | 0.04149 | -0.0185 | 1.3835
-2 | 0.0993 | 0.03889 | -0.0164 | 2.5534
-1.5 | 0.155 | 0.03663 | -0.0139 | 4.2315
-1 | 0.1931 | 0.03655 | -0.0128 | 5.2832
-0.5 | 0.2559 | 0.03515 | -0.0115 | 7.2802
0 | 0.2861 | 0.03672 | -0.0105 | 7.7914
1 | 0.3641 | 0.03899 | -0.0079 | 9.3383
2 | 0.7484 | 0.0377 | -0.0502 | 19.8515
2.5 | 0.2799 | 0.05603 | 0.0065 | 4.9955
3 | 0.7691 | 0.04455 | -0.0422 | 17.2637
4.5 | 0.4534 | 0.07667 | -0.0179 | 5.9137
5 | 0.4547 | 0.0812 | -0.0151 | 5.5998
5.5 | 0.4796 | 0.08471 | -0.0125 | 5.6617
6.5 | 0.4266 | 0.10005 | -0.0113 | 4.2639
7 | 0.4241 | 0.10432 | -0.0096 | 4.0654
7.5 | 0.4591 | 0.10812 | -0.0083 | 4.2462
8 | 0.4526 | 0.11237 | -0.0071 | 4.0278
8.5 | 0.4938 | 0.11672 | -0.0063 | 4.2306
9 | 0.4829 | 0.12101 | -0.0057 | 3.9906
9.5 | 0.5307 | 0.12588 | -0.005 | 4.2159
10 | 0.5144 | 0.12997 | -0.0051 | 3.9578
10.5 | 0.5676 | 0.13556 | -0.0045 | 4.1871
11 | 0.5464 | 0.13921 | -0.0051 | 3.925
12 | 0.5793 | 0.14871 | -0.0059 | 3.8955
12.5 | 0.6373 | 0.15606 | -0.0055 | 4.0837
13 | 0.6133 | 0.15841 | -0.0073 | 3.8716
13.5 | 0.6525 | 0.16549 | -0.0075 | 3.9428
14 | 0.6475 | 0.16835 | -0.0094 | 3.8462
14.5 | 0.6596 | 0.17399 | -0.0111 | 3.791
15 | 0.6828 | 0.17852 | -0.012 | 3.8248
15.5 | 0.6881 | 0.18385 | -0.0146 | 3.7427
16 | 0.7198 | 0.18908 | -0.0152 | 3.8069
16.5 | 0.7205 | 0.19404 | -0.0185 | 3.7132
17 | 0.7593 | 0.20041 | -0.0187 | 3.7887
17.5 | 0.7543 | 0.20441 | -0.0228 | 3.6901
18 | 0.7918 | 0.21212 | -0.0232 | 3.7328
18.5 | 0.7905 | 0.21499 | -0.0273 | 3.6769
19 | 0.8004 | 0.22088 | -0.0308 | 3.6237
19.5 | 0.8321 | 0.22669 | -0.0316 | 3.6707
20 | 0.8318 | 0.23152 | -0.0366 | 3.5928

## 15. Re 100k Mach 0.50 (1)
BIGFOIL.COM POLAR EXPORT
Horten 15.00% thick 6.00% camber
Horten 15.00% thick 6.00% camber |  |  |  | Cl Max: | 1.62 | at alpha= | 12.5 | deg
JavaFoil+Calcfoil stall+Eppler ext transition |  |  |  | L/D Max: | 26.691 | at alpha= | 5.5 | deg
Re: | 100000 |  |  | Cd Min: | 0.01934 | at alpha= | 0 | deg
Mach: | 0.5 |  |  | Cl=0 at alpha= | -2.3596 | deg
|  |  |  | @ Cl=0.1, Cd= | 0.038322
|  |  |  | @ Cl=0.4, Cd= | 0.020311
|  |  |  | @ Cl=0.6, Cd= | 0.02759
alpha (deg) | Cl | Cd | Cm | Cl/Cd
-20 | -0.968 | 0.3671 | 0.004 | -2.636
-19.5 | -0.941 | 0.36233 | 0.004 | -2.598
-19 | -0.915 | 0.3457 | 0.004 | -2.647
-18.5 | -0.887 | 0.33983 | 0.004 | -2.611
-18 | -0.861 | 0.33812 | 0.004 | -2.545
-17.5 | -0.834 | 0.33409 | 0.005 | -2.496
-17 | -0.807 | 0.32949 | 0.005 | -2.45
-16.5 | -0.779 | 0.32415 | 0.005 | -2.405
-16 | -0.753 | 0.32134 | 0.005 | -2.342
-15.5 | -0.726 | 0.29327 | 0.005 | -2.475
-15 | -0.698 | 0.28784 | 0.005 | -2.425
-14.5 | -0.671 | 0.27497 | 0.005 | -2.44
-14 | -0.644 | 0.27052 | 0.005 | -2.38
-13.5 | -0.616 | 0.26552 | 0.005 | -2.32
-13 | -0.589 | 0.26642 | 0.005 | -2.21
-12.5 | -0.562 | 0.25489 | 0.005 | -2.204
-12 | -0.534 | 0.24647 | 0.005 | -2.166
-11.5 | -0.506 | 0.24279 | 0.005 | -2.086
-11 | -0.479 | 0.23962 | 0.005 | -2
-10.5 | -0.451 | 0.22173 | 0.005 | -2.035
-10 | -0.424 | 0.21774 | 0.005 | -1.947
-9.5 | -0.396 | 0.21445 | 0.005 | -1.848
-9 | -0.368 | 0.19805 | 0.005 | -1.861
-8.5 | -0.341 | 0.19532 | 0.005 | -1.746
-8 | -0.313 | 0.18519 | 0.005 | -1.691
-7.5 | -0.285 | 0.1691 | 0.005 | -1.687
-7 | -0.258 | 0.14972 | 0.005 | -1.721
-6.5 | -0.23 | 0.1379 | 0.004 | -1.667
-6 | -0.307 | 0.07608 | 0.004 | -4.039
-5.5 | -0.297 | 0.06393 | 0.005 | -4.646
-5 | -0.265 | 0.05696 | 0.005 | -4.651
-4.5 | -0.223 | 0.05197 | 0.005 | -4.287
-4 | -0.175 | 0.0481 | 0.005 | -3.641
-3.5 | -0.124 | 0.04513 | 0.005 | -2.749
-3 | -0.071 | 0.04272 | 0.005 | -1.653
-2.5 | -0.016 | 0.04083 | 0.005 | -0.381
-2 | 0.041 | 0.03944 | 0.005 | 1.032
-1.5 | 0.098 | 0.03835 | 0.005 | 2.549
-1 | 0.155 | 0.03755 | 0.005 | 4.14
-0.5 | 0.214 | 0.03703 | 0.005 | 5.772
0 | 0.305 | 0.01934 | 0.005 | 15.767
0.5 | 0.368 | 0.01991 | 0.005 | 18.505
1 | 0.431 | 0.0207 | 0.005 | 20.829
1.5 | 0.494 | 0.02596 | 0.008 | 19.01
2 | 0.555 | 0.02685 | 0.008 | 20.685
2.5 | 0.617 | 0.02787 | 0.007 | 22.13
3 | 0.678 | 0.02942 | 0.007 | 23.039
3.5 | 0.738 | 0.02932 | 0.007 | 25.17
4 | 0.798 | 0.03084 | 0.007 | 25.875
4.5 | 0.857 | 0.03255 | 0.006 | 26.324
5 | 0.915 | 0.03443 | 0.006 | 26.588
5.5 | 0.973 | 0.03646 | 0.006 | 26.691
6 | 1.03 | 0.03873 | 0.005 | 26.598
6.5 | 1.086 | 0.04119 | 0.005 | 26.373
7 | 1.141 | 0.04389 | 0.005 | 25.998
7.5 | 1.195 | 0.04685 | 0.004 | 25.513
8 | 1.248 | 0.05012 | 0.004 | 24.904
8.5 | 1.3 | 0.05366 | 0.003 | 24.224
9 | 1.35 | 0.05757 | 0.003 | 23.448
9.5 | 1.398 | 0.06187 | 0.003 | 22.602
10 | 1.444 | 0.06665 | 0.002 | 21.673
10.5 | 1.489 | 0.07199 | 0.002 | 20.678
11 | 1.53 | 0.07784 | 0.002 | 19.652
11.5 | 1.567 | 0.08453 | 0.001 | 18.539
12 | 1.6 | 0.09212 | 0.001 | 17.366
12.5 | 1.62 | 0.10078 | 0 | 16.076
13 | 1.614 | 0.1113 | 0 | 14.505
13.5 | 1.575 | 0.124 | -0.001 | 12.702
14 | 1.457 | 0.14234 | -0.001 | 10.237
14.5 | 0.936 | 0.2183 | -0.001 | 4.288
15 | 0.966 | 0.25894 | -0.001 | 3.731
15.5 | 0.997 | 0.30415 | -0.002 | 3.277
16 | 1.028 | 0.32954 | -0.002 | 3.121
16.5 | 1.06 | 0.36716 | -0.003 | 2.887
17 | 1.092 | 0.38122 | -0.003 | 2.864
17.5 | 1.122 | 0.39536 | -0.004 | 2.839

## 16. Re 100k Mach 0.50 (2)
BIGFOIL.COM POLAR EXPORT
Horten 15.00% thick 6.00% camber
Horten 15.00% thick 6.00% camber |  |  |  | Cl Max: | 0.9108 | at alpha= | 20 | deg
XFOIL ncrit=9 |  |  |  | L/D Max: | 4.2439 | at alpha= | 5 | deg
Re: | 100000 |  |  | Cd Min: | 0.26024 | at alpha= | 20 | deg
Mach: | 0.5 |  |  | Cl=0 at alpha= | -2.3201 | deg
|  |  |  | @ Cl=0.1, Cd= | 0.058391
|  |  |  | @ Cl=0.4, Cd= | 0.094966
|  |  |  | @ Cl=0.6, Cd= | 0.16544
alpha (deg) | Cl | Cd | Cm | Cl/Cd
-20 | -0.5602 | 0.24687 | 0.0476 | -2.2692
-19.5 | -0.5385 | 0.24124 | 0.0423 | -2.2322
-19 | -0.5144 | 0.23382 | 0.038 | -2.2
-18.5 | -0.4882 | 0.22589 | 0.0343 | -2.1612
-18 | -0.464 | 0.21907 | 0.0299 | -2.118
-17.5 | -0.4443 | 0.21422 | 0.0243 | -2.074
-17 | -0.4174 | 0.20576 | 0.0205 | -2.0286
-16.5 | -0.3896 | 0.19804 | 0.0166 | -1.9673
-16 | -0.3668 | 0.1922 | 0.0109 | -1.9084
-15.5 | -0.3426 | 0.18552 | 0.0048 | -1.8467
-15 | -0.3054 | 0.17698 | -0.0009 | -1.7256
-14.5 | -0.27 | 0.16984 | -0.0087 | -1.5897
-14 | -0.2646 | 0.1679 | -0.0151 | -1.5759
-13.5 | -0.2218 | 0.15653 | -0.0165 | -1.417
-13 | -0.2009 | 0.15066 | -0.0205 | -1.3335
-12.5 | -0.2065 | 0.14944 | -0.0268 | -1.3818
-12 | -0.1625 | 0.13817 | -0.0263 | -1.1761
-11.5 | -0.1432 | 0.13229 | -0.0286 | -1.0825
-11 | -0.1506 | 0.13029 | -0.0349 | -1.1559
-10.5 | -0.1099 | 0.12047 | -0.0344 | -0.91226
-10 | -0.0951 | 0.11513 | -0.0369 | -0.82602
-9.5 | -0.1221 | 0.11428 | -0.0443 | -1.0684
-9 | -0.0673 | 0.10357 | -0.0415 | -0.6498
-8.5 | -0.0564 | 0.0986 | -0.0443 | -0.57201
-8 | -0.0698 | 0.09415 | -0.0495 | -0.74137
-7.5 | -0.0359 | 0.08763 | -0.0483 | -0.40968
-7 | -0.0919 | 0.08638 | -0.0523 | -1.0639
-6.5 | -0.0452 | 0.07726 | -0.0521 | -0.58504
-6 | -0.0597 | 0.07437 | -0.0505 | -0.80274
-4.5 | -0.0469 | 0.06259 | -0.0417 | -0.74932
-4 | -0.0379 | 0.05973 | -0.0382 | -0.63452
-3.5 | -0.0315 | 0.05866 | -0.032 | -0.53699
-3 | -0.02 | 0.05518 | -0.0279 | -0.36245
-2.5 | -0.0156 | 0.05264 | -0.0209 | -0.29635
-1.5 | 0.0711 | 0.05293 | -0.0149 | 1.3433
-1 | 0.0377 | 0.05635 | -0.0097 | 0.66903
-0.5 | 0.0988 | 0.05388 | -0.0064 | 1.8337
0 | 0.0333 | 0.05958 | 0.0008 | 0.55891
0.5 | 0.1085 | 0.05824 | 0.003 | 1.863
1 | 0.0693 | 0.06354 | 0.007 | 1.0907
1.5 | 0.1294 | 0.06366 | 0.008 | 2.0327
2 | 0.1156 | 0.0682 | 0.0105 | 1.695
2.5 | 0.1374 | 0.07109 | 0.0117 | 1.9328
3 | 0.1851 | 0.07309 | 0.0127 | 2.5325
3.5 | 0.1853 | 0.07766 | 0.0133 | 2.386
4 | 0.201 | 0.08203 | 0.0135 | 2.4503
4.5 | 0.2636 | 0.08353 | 0.0155 | 3.1558
5 | 0.4047 | 0.09536 | -0.0157 | 4.2439
6 | 0.4072 | 0.10804 | -0.013 | 3.769
6.5 | 0.3862 | 0.1102 | -0.01 | 3.5045
7 | 0.4413 | 0.11653 | -0.0089 | 3.787
7.5 | 0.4198 | 0.11849 | -0.0067 | 3.5429
8 | 0.4696 | 0.12516 | -0.006 | 3.752
8.5 | 0.4526 | 0.12735 | -0.0048 | 3.554
9 | 0.4984 | 0.13411 | -0.0042 | 3.7164
9.5 | 0.4878 | 0.13665 | -0.0039 | 3.5697
10 | 0.5266 | 0.14328 | -0.0036 | 3.6753
10.5 | 0.5247 | 0.14633 | -0.0039 | 3.5857
11 | 0.5598 | 0.153 | -0.0039 | 3.6588
11.5 | 0.5631 | 0.15635 | -0.0048 | 3.6015
12 | 0.5951 | 0.16314 | -0.0052 | 3.6478
12.5 | 0.6028 | 0.16675 | -0.0065 | 3.615
13 | 0.6282 | 0.1733 | -0.0076 | 3.6249
13.5 | 0.6434 | 0.17755 | -0.0091 | 3.6238
14 | 0.6635 | 0.18389 | -0.0108 | 3.6081
14.5 | 0.6843 | 0.18875 | -0.0125 | 3.6254
15 | 0.6988 | 0.19476 | -0.015 | 3.588
15.5 | 0.7267 | 0.20049 | -0.0164 | 3.6246
16 | 0.7367 | 0.20615 | -0.0198 | 3.5736
16.5 | 0.7718 | 0.21319 | -0.0208 | 3.6202
17 | 0.7761 | 0.21815 | -0.0252 | 3.5576
17.5 | 0.8173 | 0.22736 | -0.0258 | 3.5947
18 | 0.8169 | 0.23059 | -0.031 | 3.5427
18.5 | 0.8446 | 0.23864 | -0.0332 | 3.5392
19 | 0.8618 | 0.24388 | -0.0367 | 3.5337
19.5 | 0.8735 | 0.25058 | -0.0414 | 3.4859
20 | 0.9108 | 0.26024 | -0.0424 | 3.4998

## 17. Re 250k Mach 0.00 (1)
BIGFOIL.COM POLAR EXPORT
Horten 15.00% thick 6.00% camber
Horten 15.00% thick 6.00% camber |  |  |  | Cl Max: | 1.84 | at alpha= | 18.5 | deg
JavaFoil+Calcfoil stall+Eppler ext transition |  |  |  | L/D Max: | 49.335 | at alpha= | 5.5 | deg
Re: | 250000 |  |  | Cd Min: | 0.0131 | at alpha= | -0.5 | deg
Mach: | 0 |  |  | Cl=0 at alpha= | -2.36 | deg
|  |  |  | @ Cl=0.1, Cd= | 0.015091
|  |  |  | @ Cl=0.4, Cd= | 0.014357
|  |  |  | @ Cl=0.6, Cd= | 0.014812
alpha (deg) | Cl | Cd | Cm | Cl/Cd
-20 | -0.704 | 0.23341 | 0.002 | -3.015
-19.5 | -0.714 | 0.22388 | 0.002 | -3.191
-19 | -0.724 | 0.21207 | 0.003 | -3.416
-18.5 | -0.734 | 0.20258 | 0.003 | -3.621
-18 | -0.742 | 0.19075 | 0.003 | -3.889
-17.5 | -0.749 | 0.1807 | 0.003 | -4.143
-17 | -0.754 | 0.17163 | 0.003 | -4.396
-16.5 | -0.759 | 0.16229 | 0.003 | -4.675
-16 | -0.761 | 0.15407 | 0.003 | -4.942
-15.5 | -0.763 | 0.14557 | 0.003 | -5.238
-15 | -0.762 | 0.13767 | 0.004 | -5.532
-14.5 | -0.759 | 0.12998 | 0.004 | -5.837
-14 | -0.754 | 0.12265 | 0.004 | -6.146
-13.5 | -0.746 | 0.11543 | 0.004 | -6.466
-13 | -0.737 | 0.10895 | 0.004 | -6.762
-12.5 | -0.725 | 0.10301 | 0.004 | -7.034
-12 | -0.71 | 0.09713 | 0.004 | -7.309
-11.5 | -0.693 | 0.09126 | 0.004 | -7.59
-11 | -0.673 | 0.08586 | 0.004 | -7.836
-10.5 | -0.65 | 0.08053 | 0.004 | -8.075
-10 | -0.625 | 0.07574 | 0.004 | -8.256
-9.5 | -0.597 | 0.07118 | 0.004 | -8.393
-9 | -0.567 | 0.06688 | 0.004 | -8.474
-8.5 | -0.534 | 0.063 | 0.005 | -8.472
-8 | -0.499 | 0.05923 | 0.005 | -8.42
-7.5 | -0.462 | 0.05575 | 0.005 | -8.282
-7 | -0.423 | 0.05252 | 0.005 | -8.051
-6.5 | -0.382 | 0.04964 | 0.005 | -7.702
-6 | -0.34 | 0.04698 | 0.005 | -7.243
-5.5 | -0.297 | 0.04445 | 0.005 | -6.677
-5 | -0.252 | 0.04226 | 0.005 | -5.963
-4.5 | -0.206 | 0.03978 | 0.005 | -5.179
-4 | -0.159 | 0.03797 | 0.005 | -4.192
-3.5 | -0.111 | 0.03627 | 0.005 | -3.073
-3 | -0.063 | 0.03472 | 0.005 | -1.814
-2.5 | -0.014 | 0.03283 | 0.005 | -0.421
-2 | 0.036 | 0.0311 | 0.006 | 1.162
-1.5 | 0.106 | 0.01359 | 0.009 | 7.767
-1 | 0.167 | 0.01333 | 0.009 | 12.552
-0.5 | 0.229 | 0.0131 | 0.009 | 17.508
0 | 0.29 | 0.01424 | 0.008 | 20.357
0.5 | 0.35 | 0.01429 | 0.008 | 24.515
1 | 0.41 | 0.01437 | 0.008 | 28.506
1.5 | 0.467 | 0.01458 | 0.008 | 32.064
2 | 0.522 | 0.0149 | 0.007 | 35.023
2.5 | 0.575 | 0.01593 | 0.007 | 36.096
3 | 0.628 | 0.01356 | 0.007 | 46.343
3.5 | 0.682 | 0.01436 | 0.007 | 47.484
4 | 0.735 | 0.01519 | 0.006 | 48.413
4.5 | 0.789 | 0.01607 | 0.006 | 49.085
5 | 0.842 | 0.01713 | 0.006 | 49.129
5.5 | 0.894 | 0.01813 | 0.005 | 49.335
6 | 0.947 | 0.0192 | 0.005 | 49.311
6.5 | 0.999 | 0.02033 | 0.005 | 49.12
7 | 1.05 | 0.02157 | 0.004 | 48.71
7.5 | 1.102 | 0.02288 | 0.004 | 48.157
8 | 1.152 | 0.0244 | 0.004 | 47.239
8.5 | 1.203 | 0.02591 | 0.003 | 46.414
9 | 1.252 | 0.02753 | 0.003 | 45.5
9.5 | 1.302 | 0.02925 | 0.003 | 44.497
10 | 1.35 | 0.0311 | 0.002 | 43.41
10.5 | 1.398 | 0.03309 | 0.002 | 42.258
11 | 1.445 | 0.0352 | 0.001 | 41.066
11.5 | 1.492 | 0.03746 | 0.001 | 39.82
12 | 1.537 | 0.03995 | 0.001 | 38.479
12.5 | 1.581 | 0.04252 | 0 | 37.171
13 | 1.62 | 0.04525 | 0 | 35.798
13.5 | 1.657 | 0.04819 | -0.001 | 34.383
14 | 1.691 | 0.05129 | -0.001 | 32.966
14.5 | 1.722 | 0.05462 | -0.001 | 31.536
15 | 1.75 | 0.05824 | -0.002 | 30.054
15.5 | 1.775 | 0.06201 | -0.002 | 28.632
16 | 1.797 | 0.06611 | -0.003 | 27.185
16.5 | 1.815 | 0.07067 | -0.003 | 25.69
17 | 1.829 | 0.07578 | -0.004 | 24.133
17.5 | 1.838 | 0.08186 | -0.004 | 22.455
18 | 1.838 | 0.09753 | -0.005 | 18.842
18.5 | 1.84 | 0.10461 | -0.005 | 17.586
19 | 1.839 | 0.11133 | -0.005 | 16.517
19.5 | 1.834 | 0.11823 | -0.006 | 15.514
20 | 1.824 | 0.12506 | -0.006 | 14.584

## 18. Re 250k Mach 0.00 (2)
BIGFOIL.COM POLAR EXPORT
Horten 15.00% thick 6.00% camber
Horten 15.00% thick 6.00% camber |  |  |  | Cl Max: | 0.486 | at alpha= | 1.5 | deg
XFOIL ncrit=9 |  |  |  | L/D Max: | 30.3371 | at alpha= | 1.5 | deg
Re: | 250000 |  |  | Cd Min: | 0.22117 | at alpha= | -20 | deg
Mach: | 0 |  |  | Cl=0 at alpha= | -3.1871 | deg
|  |  |  | @ Cl=0.1, Cd= | 0.019868
|  |  |  | @ Cl=0.4, Cd= | 0.016452
|  |  |  | @ Cl=0.6, Cd= | 0.01602
alpha (deg) | Cl | Cd | Cm | Cl/Cd
-20 | -0.5156 | 0.22117 | 0.036 | -2.3312
-19.5 | -0.4975 | 0.21569 | 0.0327 | -2.3066
-19 | -0.48 | 0.20993 | 0.0292 | -2.2865
-18 | -0.4466 | 0.19777 | 0.0223 | -2.2582
-17.5 | -0.4281 | 0.19217 | 0.0195 | -2.2277
-17 | -0.4109 | 0.1863 | 0.0164 | -2.2056
-16.5 | -0.4049 | 0.18072 | 0.0106 | -2.2405
-16 | -0.38 | 0.1737 | 0.0096 | -2.1877
-15.5 | -0.3616 | 0.16785 | 0.007 | -2.1543
-15 | -0.3249 | 0.1592 | -0.0037 | -2.0408
-14.5 | -0.2995 | 0.15111 | -0.0115 | -1.982
-14 | -0.2811 | 0.14558 | -0.013 | -1.9309
-13.5 | -0.267 | 0.13983 | -0.0152 | -1.9095
-13 | -0.281 | 0.13381 | -0.0218 | -2.1
-12.5 | -0.2483 | 0.12694 | -0.021 | -1.956
-12 | -0.2321 | 0.12127 | -0.0226 | -1.9139
-11.5 | -0.2232 | 0.11517 | -0.0254 | -1.938
-11 | -0.2313 | 0.10806 | -0.0304 | -2.1405
-10.5 | -0.2058 | 0.10269 | -0.03 | -2.0041
-10 | -0.1978 | 0.09693 | -0.0321 | -2.0406
-9.5 | -0.2479 | 0.08818 | -0.0432 | -2.8113
-9 | -0.2143 | 0.08261 | -0.0402 | -2.5941
-8.5 | -0.2125 | 0.07715 | -0.041 | -2.7544
-8 | -0.2272 | 0.07205 | -0.0394 | -3.1534
-7 | -0.2336 | 0.06079 | -0.0356 | -3.8427
-6 | -0.2001 | 0.05039 | -0.0302 | -3.971
-5.5 | -0.1697 | 0.04662 | -0.0277 | -3.6401
-5 | -0.1414 | 0.04199 | -0.0243 | -3.3675
-4.5 | -0.1188 | 0.03274 | -0.017 | -3.6286
-4 | -0.0767 | 0.02951 | -0.0151 | -2.5991
-3.5 | -0.0326 | 0.0237 | -0.0115 | -1.3755
-3 | 0.0195 | 0.02193 | -0.0105 | 0.88919
-2.5 | 0.075 | 0.02037 | -0.0096 | 3.6819
-2 | 0.1308 | 0.01925 | -0.0094 | 6.7948
-1.5 | 0.1877 | 0.01833 | -0.0091 | 10.24
-1 | 0.2417 | 0.01784 | -0.0083 | 13.5482
-0.5 | 0.2954 | 0.01722 | -0.0077 | 17.1545
0 | 0.3457 | 0.01684 | -0.0064 | 20.5285
0.5 | 0.3943 | 0.01647 | -0.0048 | 23.9405
1 | 0.4421 | 0.01632 | -0.003 | 27.0895
1.5 | 0.486 | 0.01602 | -0.0006 | 30.3371

## 19. Re 250k Mach 0.10 (1)
BIGFOIL.COM POLAR EXPORT
Horten 15.00% thick 6.00% camber
Horten 15.00% thick 6.00% camber |  |  |  | Cl Max: | 1.833 | at alpha= | 17.5 | deg
JavaFoil+Calcfoil stall+Eppler ext transition |  |  |  | L/D Max: | 48.934 | at alpha= | 5.5 | deg
Re: | 250000 |  |  | Cd Min: | 0.01313 | at alpha= | -0.5 | deg
Mach: | 0.1 |  |  | Cl=0 at alpha= | -2.36 | deg
|  |  |  | @ Cl=0.1, Cd= | 0.015123
|  |  |  | @ Cl=0.4, Cd= | 0.014443
|  |  |  | @ Cl=0.6, Cd= | 0.015066
alpha (deg) | Cl | Cd | Cm | Cl/Cd
-20 | -0.653 | 0.24444 | 0.002 | -2.67
-19.5 | -0.666 | 0.23007 | 0.002 | -2.895
-19 | -0.679 | 0.21906 | 0.003 | -3.099
-18.5 | -0.691 | 0.20944 | 0.003 | -3.299
-18 | -0.702 | 0.19643 | 0.003 | -3.573
-17.5 | -0.712 | 0.18639 | 0.003 | -3.82
-17 | -0.721 | 0.17773 | 0.003 | -4.054
-16.5 | -0.728 | 0.16754 | 0.003 | -4.345
-16 | -0.734 | 0.15734 | 0.003 | -4.662
-15.5 | -0.737 | 0.1494 | 0.003 | -4.936
-15 | -0.739 | 0.14165 | 0.004 | -5.219
-14.5 | -0.739 | 0.13285 | 0.004 | -5.563
-14 | -0.737 | 0.12484 | 0.004 | -5.9
-13.5 | -0.732 | 0.11807 | 0.004 | -6.197
-13 | -0.724 | 0.11119 | 0.004 | -6.514
-12.5 | -0.714 | 0.10412 | 0.004 | -6.86
-12 | -0.701 | 0.09831 | 0.004 | -7.135
-11.5 | -0.686 | 0.09203 | 0.004 | -7.453
-11 | -0.668 | 0.08683 | 0.004 | -7.688
-10.5 | -0.646 | 0.0816 | 0.004 | -7.923
-10 | -0.622 | 0.07657 | 0.004 | -8.13
-9.5 | -0.596 | 0.07192 | 0.004 | -8.284
-9 | -0.566 | 0.06749 | 0.005 | -8.382
-8.5 | -0.533 | 0.06349 | 0.005 | -8.402
-8 | -0.499 | 0.05965 | 0.005 | -8.362
-7.5 | -0.462 | 0.05603 | 0.005 | -8.248
-7 | -0.424 | 0.05283 | 0.005 | -8.018
-6.5 | -0.383 | 0.04992 | 0.005 | -7.677
-6 | -0.341 | 0.04719 | 0.005 | -7.231
-5.5 | -0.298 | 0.04468 | 0.005 | -6.663
-5 | -0.253 | 0.04241 | 0.005 | -5.962
-4.5 | -0.207 | 0.03996 | 0.005 | -5.175
-4 | -0.16 | 0.03803 | 0.005 | -4.203
-3.5 | -0.112 | 0.03636 | 0.005 | -3.078
-3 | -0.063 | 0.03481 | 0.005 | -1.817
-2.5 | -0.014 | 0.033 | 0.005 | -0.421
-2 | 0.036 | 0.03126 | 0.006 | 1.161
-1.5 | 0.106 | 0.01361 | 0.009 | 7.795
-1 | 0.168 | 0.01336 | 0.009 | 12.583
-0.5 | 0.23 | 0.01313 | 0.009 | 17.551
0 | 0.291 | 0.01432 | 0.008 | 20.339
0.5 | 0.352 | 0.01437 | 0.008 | 24.484
1 | 0.411 | 0.01446 | 0.008 | 28.439
1.5 | 0.469 | 0.01466 | 0.008 | 31.98
2 | 0.523 | 0.01507 | 0.007 | 34.709
2.5 | 0.577 | 0.01609 | 0.007 | 35.826
3 | 0.63 | 0.01373 | 0.007 | 45.889
3.5 | 0.684 | 0.01453 | 0.007 | 47.067
4 | 0.738 | 0.01537 | 0.006 | 48.007
4.5 | 0.791 | 0.01626 | 0.006 | 48.671
5 | 0.845 | 0.01734 | 0.006 | 48.717
5.5 | 0.898 | 0.01835 | 0.005 | 48.934
6 | 0.95 | 0.01943 | 0.005 | 48.91
6.5 | 1.003 | 0.02058 | 0.005 | 48.71
7 | 1.054 | 0.02183 | 0.004 | 48.291
7.5 | 1.106 | 0.02316 | 0.004 | 47.741
8 | 1.157 | 0.0247 | 0.004 | 46.831
8.5 | 1.207 | 0.02624 | 0.003 | 46.008
9 | 1.257 | 0.02788 | 0.003 | 45.081
9.5 | 1.306 | 0.02964 | 0.003 | 44.074
10 | 1.355 | 0.03152 | 0.002 | 42.988
10.5 | 1.403 | 0.03355 | 0.002 | 41.824
11 | 1.45 | 0.0357 | 0.001 | 40.628
11.5 | 1.497 | 0.03801 | 0.001 | 39.384
12 | 1.542 | 0.04054 | 0.001 | 38.044
12.5 | 1.585 | 0.04316 | 0 | 36.732
13 | 1.625 | 0.04596 | 0 | 35.347
13.5 | 1.661 | 0.04895 | -0.001 | 33.934
14 | 1.695 | 0.05213 | -0.001 | 32.507
14.5 | 1.726 | 0.05556 | -0.001 | 31.058
15 | 1.753 | 0.05926 | -0.002 | 29.574
15.5 | 1.777 | 0.06312 | -0.002 | 28.147
16 | 1.797 | 0.06739 | -0.003 | 26.668
16.5 | 1.814 | 0.0721 | -0.003 | 25.158
17 | 1.825 | 0.07742 | -0.004 | 23.579
17.5 | 1.833 | 0.08413 | -0.004 | 21.781
18 | 1.83 | 0.09988 | -0.005 | 18.318
18.5 | 1.829 | 0.10739 | -0.005 | 17.033
19 | 1.825 | 0.11397 | -0.005 | 16.017
19.5 | 1.818 | 0.12111 | -0.006 | 15.009
20 | 1.804 | 0.12835 | -0.006 | 14.053

## 20. Re 250k Mach 0.10 (2)
BIGFOIL.COM POLAR EXPORT
Horten 15.00% thick 6.00% camber
Horten 15.00% thick 6.00% camber |  |  |  | Cl Max: | 1.501 | at alpha= | 13 | deg
XFOIL ncrit=9 |  |  |  | L/D Max: | 64.364 | at alpha= | 7.5 | deg
Re: | 250000 |  |  | Cd Min: | 0.22181 | at alpha= | -20 | deg
Mach: | 0.1 |  |  | Cl=0 at alpha= | -3.1919 | deg
|  |  |  | @ Cl=0.1, Cd= | 0.020024
|  |  |  | @ Cl=0.4, Cd= | 0.016544
|  |  |  | @ Cl=0.6, Cd= | 0.016393
alpha (deg) | Cl | Cd | Cm | Cl/Cd
-20 | -0.5166 | 0.22181 | 0.0363 | -2.329
-19.5 | -0.4983 | 0.21628 | 0.033 | -2.304
-19 | -0.4807 | 0.21049 | 0.0294 | -2.2837
-18.5 | -0.4686 | 0.20475 | 0.0244 | -2.2886
-18 | -0.4467 | 0.19831 | 0.0226 | -2.2525
-17.5 | -0.428 | 0.19267 | 0.0197 | -2.2214
-17 | -0.4107 | 0.18677 | 0.0165 | -2.199
-16 | -0.379 | 0.17415 | 0.0098 | -2.1763
-15.5 | -0.3604 | 0.16826 | 0.0071 | -2.1419
-15 | -0.3166 | 0.15865 | -0.0068 | -1.9956
-14.5 | -0.2983 | 0.15165 | -0.0112 | -1.967
-14 | -0.2798 | 0.14608 | -0.0127 | -1.9154
-13.5 | -0.2656 | 0.14031 | -0.015 | -1.893
-13 | -0.2775 | 0.13428 | -0.0215 | -2.0666
-12.5 | -0.2457 | 0.12743 | -0.0208 | -1.9281
-12 | -0.2298 | 0.12177 | -0.0224 | -1.8872
-11.5 | -0.2214 | 0.11561 | -0.0254 | -1.9151
-11 | -0.227 | 0.10864 | -0.0301 | -2.0895
-10.5 | -0.2022 | 0.10319 | -0.0299 | -1.9595
-10 | -0.1942 | 0.09737 | -0.032 | -1.9945
-9.5 | -0.2442 | 0.08874 | -0.0434 | -2.7519
-9 | -0.2043 | 0.08353 | -0.0393 | -2.4458
-8.5 | -0.2033 | 0.0778 | -0.0409 | -2.6131
-8 | -0.2188 | 0.07241 | -0.0401 | -3.0217
-7.5 | -0.2547 | 0.06581 | -0.038 | -3.8702
-7 | -0.2288 | 0.06132 | -0.0361 | -3.7312
-6 | -0.1973 | 0.05086 | -0.0307 | -3.8793
-5.5 | -0.1745 | 0.04689 | -0.026 | -3.7215
-5 | -0.1396 | 0.04235 | -0.0248 | -3.2963
-4.5 | -0.1067 | 0.03849 | -0.0207 | -2.7721
-4 | -0.0757 | 0.02982 | -0.0155 | -2.5386
-3.5 | -0.0321 | 0.0242 | -0.0119 | -1.3264
-3 | 0.02 | 0.02217 | -0.0107 | 0.90212
-2.5 | 0.0757 | 0.02051 | -0.0098 | 3.6909
-2 | 0.1317 | 0.01939 | -0.0095 | 6.7922
-1.5 | 0.1891 | 0.01846 | -0.0092 | 10.2438
-1 | 0.2435 | 0.01796 | -0.0084 | 13.5579
-0.5 | 0.2979 | 0.01732 | -0.0078 | 17.1998
0 | 0.3483 | 0.01692 | -0.0065 | 20.5851
0.5 | 0.3975 | 0.01655 | -0.0049 | 24.0181
1 | 0.4453 | 0.01643 | -0.0031 | 27.1029
1.5 | 0.4898 | 0.01613 | -0.0007 | 30.3658
3 | 0.8205 | 0.01692 | -0.0293 | 48.4929
3.5 | 0.9409 | 0.01672 | -0.0425 | 56.2739
4 | 0.9973 | 0.01695 | -0.0431 | 58.8378
4.5 | 1.0387 | 0.01727 | -0.041 | 60.1448
5 | 1.0823 | 0.01752 | -0.0391 | 61.7751
5.5 | 1.1241 | 0.01803 | -0.037 | 62.3461
6 | 1.1641 | 0.01841 | -0.0347 | 63.2319
6.5 | 1.207 | 0.0188 | -0.0327 | 64.2021
7 | 1.2422 | 0.01946 | -0.0297 | 63.8335
7.5 | 1.2802 | 0.01989 | -0.027 | 64.364
8 | 1.3179 | 0.02056 | -0.0244 | 64.1002
8.5 | 1.3458 | 0.02128 | -0.0203 | 63.2425
9 | 1.3818 | 0.02178 | -0.0172 | 63.4435
9.5 | 1.4049 | 0.02274 | -0.0125 | 61.781
10 | 1.4269 | 0.02352 | -0.0075 | 60.6675
10.5 | 1.4645 | 0.02417 | -0.0049 | 60.5916
11 | 1.4593 | 0.02548 | 0.0037 | 57.2724
11.5 | 1.4729 | 0.02627 | 0.0097 | 56.0678
12 | 1.4843 | 0.02746 | 0.0154 | 54.0532
12.5 | 1.4661 | 0.02994 | 0.0222 | 48.9679
13 | 1.501 | 0.03078 | 0.0238 | 48.7654
13.5 | 1.4716 | 0.03555 | 0.0274 | 41.3952
14 | 1.4902 | 0.03766 | 0.0288 | 39.5698
14.5 | 1.4687 | 0.04329 | 0.0299 | 33.927
15 | 1.4726 | 0.04697 | 0.0304 | 31.3519
15.5 | 1.4289 | 0.05565 | 0.0299 | 25.6765
16 | 1.451 | 0.05794 | 0.0301 | 25.0431
16.5 | 1.3309 | 0.07733 | 0.0254 | 17.2107
17 | 1.4449 | 0.06843 | 0.0286 | 21.115
17.5 | 1.3294 | 0.08859 | 0.0228 | 15.0062
18 | 1.192 | 0.11434 | 0.0144 | 10.425

## 21. Re 250k Mach 0.25 (1)
BIGFOIL.COM POLAR EXPORT
Horten 15.00% thick 6.00% camber
Horten 15.00% thick 6.00% camber |  |  |  | Cl Max: | 1.791 | at alpha= | 16.5 | deg
JavaFoil+Calcfoil stall+Eppler ext transition |  |  |  | L/D Max: | 47.036 | at alpha= | 5 | deg
Re: | 250000 |  |  | Cd Min: | 0.014 | at alpha= | -1 | deg
Mach: | 0.25 |  |  | Cl=0 at alpha= | -2.3628 | deg
|  |  |  | @ Cl=0.1, Cd= | 0.027703
|  |  |  | @ Cl=0.4, Cd= | 0.01486
|  |  |  | @ Cl=0.6, Cd= | 0.016026
alpha (deg) | Cl | Cd | Cm | Cl/Cd
-17 | -0.409 | 0.24688 | 0.003 | -1.655
-16.5 | -0.446 | 0.22822 | 0.003 | -1.956
-16 | -0.481 | 0.20388 | 0.003 | -2.36
-15.5 | -0.513 | 0.1908 | 0.003 | -2.687
-15 | -0.541 | 0.1719 | 0.003 | -3.146
-14.5 | -0.565 | 0.15877 | 0.003 | -3.56
-14 | -0.586 | 0.1478 | 0.004 | -3.966
-13.5 | -0.603 | 0.13608 | 0.004 | -4.431
-13 | -0.615 | 0.12646 | 0.004 | -4.867
-12.5 | -0.624 | 0.11685 | 0.004 | -5.337
-12 | -0.627 | 0.10886 | 0.004 | -5.763
-11.5 | -0.627 | 0.10099 | 0.004 | -6.203
-11 | -0.621 | 0.0937 | 0.004 | -6.628
-10.5 | -0.611 | 0.08786 | 0.004 | -6.956
-10 | -0.597 | 0.08142 | 0.004 | -7.329
-9.5 | -0.578 | 0.07598 | 0.004 | -7.605
-9 | -0.554 | 0.07106 | 0.005 | -7.798
-8.5 | -0.527 | 0.06631 | 0.005 | -7.945
-8 | -0.496 | 0.06208 | 0.005 | -7.993
-7.5 | -0.463 | 0.0582 | 0.005 | -7.948
-7 | -0.426 | 0.05455 | 0.005 | -7.81
-6.5 | -0.387 | 0.05126 | 0.005 | -7.551
-6 | -0.346 | 0.04838 | 0.005 | -7.148
-5.5 | -0.303 | 0.04567 | 0.005 | -6.626
-5 | -0.258 | 0.04287 | 0.005 | -6.009
-4.5 | -0.211 | 0.04068 | 0.005 | -5.189
-4 | -0.163 | 0.03873 | 0.005 | -4.216
-3.5 | -0.114 | 0.03706 | 0.005 | -3.087
-3 | -0.065 | 0.0351 | 0.005 | -1.844
-2.5 | -0.014 | 0.03369 | 0.005 | -0.422
-2 | 0.037 | 0.03181 | 0.006 | 1.167
-1.5 | 0.09 | 0.02958 | 0.006 | 3.029
-1 | 0.173 | 0.014 | 0.009 | 12.33
-0.5 | 0.237 | 0.01402 | 0.009 | 16.874
0 | 0.298 | 0.0141 | 0.009 | 21.147
0.5 | 0.359 | 0.0147 | 0.008 | 24.449
1 | 0.418 | 0.01493 | 0.008 | 28.017
1.5 | 0.474 | 0.01538 | 0.008 | 30.829
2 | 0.53 | 0.01597 | 0.008 | 33.176
2.5 | 0.586 | 0.01654 | 0.007 | 35.412
3 | 0.641 | 0.01452 | 0.007 | 44.186
3.5 | 0.697 | 0.01549 | 0.007 | 45
4 | 0.752 | 0.01637 | 0.006 | 45.972
4.5 | 0.807 | 0.01731 | 0.006 | 46.633
5 | 0.862 | 0.01833 | 0.006 | 47.036
5.5 | 0.916 | 0.01954 | 0.005 | 46.894
6 | 0.97 | 0.0207 | 0.005 | 46.85
6.5 | 1.023 | 0.02197 | 0.005 | 46.582
7 | 1.076 | 0.02331 | 0.004 | 46.164
7.5 | 1.129 | 0.02478 | 0.004 | 45.549
8 | 1.18 | 0.02634 | 0.004 | 44.808
8.5 | 1.232 | 0.02803 | 0.003 | 43.944
9 | 1.282 | 0.02994 | 0.003 | 42.826
9.5 | 1.332 | 0.03188 | 0.003 | 41.784
10 | 1.381 | 0.03396 | 0.002 | 40.674
10.5 | 1.43 | 0.0362 | 0.002 | 39.488
11 | 1.477 | 0.0386 | 0.001 | 38.27
11.5 | 1.524 | 0.04117 | 0.001 | 37.003
12 | 1.569 | 0.04394 | 0.001 | 35.703
12.5 | 1.611 | 0.04697 | 0 | 34.304
13 | 1.648 | 0.05017 | 0 | 32.859
13.5 | 1.682 | 0.05356 | -0.001 | 31.404
14 | 1.712 | 0.05724 | -0.001 | 29.903
14.5 | 1.738 | 0.06122 | -0.001 | 28.389
15 | 1.759 | 0.06554 | -0.002 | 26.832
15.5 | 1.775 | 0.07035 | -0.002 | 25.226
16 | 1.786 | 0.07546 | -0.003 | 23.667
16.5 | 1.791 | 0.08153 | -0.003 | 21.965
17 | 1.788 | 0.08941 | -0.004 | 19.995
17.5 | 1.773 | 0.10742 | -0.004 | 16.502
18 | 1.758 | 0.11541 | -0.005 | 15.231
18.5 | 1.737 | 0.1237 | -0.005 | 14.041
19 | 1.71 | 0.13217 | -0.006 | 12.937
19.5 | 1.676 | 0.14126 | -0.006 | 11.863
20 | 1.631 | 0.15094 | -0.006 | 10.809

## 22. Re 250k Mach 0.25 (2)
BIGFOIL.COM POLAR EXPORT
Horten 15.00% thick 6.00% camber
Horten 15.00% thick 6.00% camber |  |  |  | Cl Max: | 1.4171 | at alpha= | 10 | deg
XFOIL ncrit=9 |  |  |  | L/D Max: | 60.7626 | at alpha= | 7 | deg
Re: | 250000 |  |  | Cd Min: | 0.22545 | at alpha= | -20 | deg
Mach: | 0.25 |  |  | Cl=0 at alpha= | -3.2359 | deg
|  |  |  | @ Cl=0.1, Cd= | 0.021188
|  |  |  | @ Cl=0.4, Cd= | 0.017228
|  |  |  | @ Cl=0.6, Cd= | 0.016139
alpha (deg) | Cl | Cd | Cm | Cl/Cd
-20 | -0.5224 | 0.22545 | 0.0382 | -2.3171
-19.5 | -0.5031 | 0.21966 | 0.0347 | -2.2904
-19 | -0.4849 | 0.21368 | 0.0307 | -2.2693
-18.5 | -0.4694 | 0.2076 | 0.0263 | -2.2611
-18 | -0.4477 | 0.20131 | 0.024 | -2.2239
-17.5 | -0.4282 | 0.19545 | 0.0208 | -2.1908
-17 | -0.4099 | 0.18934 | 0.0173 | -2.1649
-16.5 | -0.3975 | 0.18323 | 0.0124 | -2.1694
-16 | -0.3743 | 0.17662 | 0.0104 | -2.1192
-15.5 | -0.3279 | 0.16768 | -0.0012 | -1.9555
-15 | -0.3116 | 0.16118 | -0.008 | -1.9332
-14.5 | -0.292 | 0.15441 | -0.0098 | -1.8911
-14 | -0.2734 | 0.14873 | -0.0116 | -1.8382
-13.5 | -0.2588 | 0.1428 | -0.0143 | -1.8123
-13 | -0.2602 | 0.13668 | -0.0194 | -1.9037
-12.5 | -0.2337 | 0.13008 | -0.0197 | -1.7966
-12 | -0.2174 | 0.12419 | -0.0218 | -1.7505
-11.5 | -0.216 | 0.11812 | -0.0262 | -1.8286
-11 | -0.2048 | 0.11128 | -0.0286 | -1.8404
-10.5 | -0.184 | 0.10574 | -0.0292 | -1.7401
-10 | -0.1787 | 0.09964 | -0.0324 | -1.7935
-9.5 | -0.1946 | 0.09246 | -0.0384 | -2.1047
-9 | -0.1683 | 0.08694 | -0.0372 | -1.9358
-8.5 | -0.1642 | 0.08117 | -0.0393 | -2.0229
-8 | -0.1937 | 0.07457 | -0.043 | -2.5976
-7.5 | -0.2208 | 0.06869 | -0.0409 | -3.2144
-7 | -0.1994 | 0.06409 | -0.0387 | -3.1112
-6 | -0.1805 | 0.05334 | -0.0337 | -3.384
-5.5 | -0.1535 | 0.0493 | -0.0311 | -3.1136
-5 | -0.1287 | 0.04432 | -0.0275 | -2.9039
-4.5 | -0.0972 | 0.04086 | -0.023 | -2.3789
-4 | -0.0679 | 0.03175 | -0.0177 | -2.1386
-3.5 | -0.0262 | 0.02717 | -0.0144 | -0.9643
-3 | 0.0234 | 0.02336 | -0.0119 | 1.0017
-2.5 | 0.0787 | 0.02175 | -0.0108 | 3.6184
-2 | 0.1375 | 0.0202 | -0.0102 | 6.8069
-1.5 | 0.1955 | 0.01935 | -0.0095 | 10.1034
-1 | 0.2544 | 0.01844 | -0.0092 | 13.7961
-0.5 | 0.3101 | 0.01792 | -0.0084 | 17.3047
0 | 0.3636 | 0.0174 | -0.0072 | 20.8966
0.5 | 0.4145 | 0.01716 | -0.0055 | 24.155
1 | 0.462 | 0.01694 | -0.0032 | 27.2727
1.5 | 0.51 | 0.01669 | -0.001 | 30.5572
2 | 0.538 | 0.01584 | 0.0046 | 33.9646
3.5 | 0.9509 | 0.01783 | -0.0381 | 53.3315
4 | 1.0283 | 0.01795 | -0.0427 | 57.2869
4.5 | 1.074 | 0.01821 | -0.0406 | 58.9786
5 | 1.1153 | 0.01884 | -0.0381 | 59.1985
5.5 | 1.157 | 0.01928 | -0.0356 | 60.0104
6 | 1.2008 | 0.01978 | -0.0332 | 60.7078
6.5 | 1.2344 | 0.02056 | -0.0297 | 60.0389
7 | 1.2748 | 0.02098 | -0.0267 | 60.7626
7.5 | 1.3062 | 0.02193 | -0.0228 | 59.5622
8 | 1.3339 | 0.02273 | -0.0182 | 58.6846
8.5 | 1.3742 | 0.02329 | -0.0152 | 59.0039
9 | 1.3779 | 0.02471 | -0.0075 | 55.7628
9.5 | 1.3972 | 0.02547 | -0.0016 | 54.8567
10 | 1.4171 | 0.02653 | 0.004 | 53.415
10.5 | 1.3744 | 0.02858 | 0.017 | 48.0896
11 | 1.393 | 0.02976 | 0.0213 | 46.8078
11.5 | 1.3782 | 0.03328 | 0.0259 | 41.4123
12 | 1.3579 | 0.03797 | 0.0287 | 35.7624
12.5 | 1.3962 | 0.039 | 0.0304 | 35.8
13 | 1.1566 | 0.06671 | 0.0268 | 17.3377
13.5 | 1.3622 | 0.05007 | 0.0323 | 27.2059
14 | 1.1994 | 0.07234 | 0.0277 | 16.58

## 23. Re 250k Mach 0.50 (1)
BIGFOIL.COM POLAR EXPORT
Horten 15.00% thick 6.00% camber
Horten 15.00% thick 6.00% camber |  |  |  | Cl Max: | 1.647 | at alpha= | 12.5 | deg
JavaFoil+Calcfoil stall+Eppler ext transition |  |  |  | L/D Max: | 39.917 | at alpha= | 5 | deg
Re: | 250000 |  |  | Cd Min: | 0.01633 | at alpha= | 0 | deg
Mach: | 0.5 |  |  | Cl=0 at alpha= | -2.3596 | deg
|  |  |  | @ Cl=0.1, Cd= | 0.033372
|  |  |  | @ Cl=0.4, Cd= | 0.017174
|  |  |  | @ Cl=0.6, Cd= | 0.019511
alpha (deg) | Cl | Cd | Cm | Cl/Cd
-20 | -0.968 | 0.28511 | 0.004 | -3.394
-19.5 | -0.941 | 0.28033 | 0.004 | -3.358
-19 | -0.915 | 0.26765 | 0.004 | -3.419
-18.5 | -0.887 | 0.26261 | 0.004 | -3.378
-18 | -0.861 | 0.25968 | 0.004 | -3.314
-17.5 | -0.834 | 0.25552 | 0.005 | -3.264
-17 | -0.807 | 0.25098 | 0.005 | -3.217
-16.5 | -0.779 | 0.23272 | 0.005 | -3.349
-16 | -0.753 | 0.22964 | 0.005 | -3.278
-15.5 | -0.726 | 0.22256 | 0.005 | -3.261
-15 | -0.698 | 0.21779 | 0.005 | -3.205
-14.5 | -0.671 | 0.20763 | 0.005 | -3.232
-14 | -0.644 | 0.20348 | 0.005 | -3.165
-13.5 | -0.616 | 0.20428 | 0.005 | -3.016
-13 | -0.589 | 0.19674 | 0.005 | -2.993
-12.5 | -0.562 | 0.18796 | 0.005 | -2.988
-12 | -0.534 | 0.1793 | 0.005 | -2.977
-11.5 | -0.507 | 0.17767 | 0.005 | -2.851
-11 | -0.479 | 0.17449 | 0.005 | -2.746
-10.5 | -0.451 | 0.16136 | 0.005 | -2.797
-10 | -0.424 | 0.15789 | 0.005 | -2.685
-9.5 | -0.396 | 0.15482 | 0.005 | -2.561
-9 | -0.369 | 0.14751 | 0.005 | -2.498
-8.5 | -0.341 | 0.14485 | 0.005 | -2.354
-8 | -0.313 | 0.13612 | 0.005 | -2.3
-7.5 | -0.285 | 0.12465 | 0.005 | -2.289
-7 | -0.258 | 0.11459 | 0.005 | -2.249
-6.5 | -0.23 | 0.07202 | 0.005 | -3.192
-6 | -0.307 | 0.06215 | 0.005 | -4.946
-5.5 | -0.297 | 0.0538 | 0.005 | -5.525
-5 | -0.265 | 0.04883 | 0.005 | -5.429
-4.5 | -0.223 | 0.04469 | 0.005 | -4.991
-4 | -0.175 | 0.04189 | 0.005 | -4.187
-3.5 | -0.124 | 0.0392 | 0.005 | -3.17
-3 | -0.071 | 0.03761 | 0.005 | -1.882
-2.5 | -0.016 | 0.03596 | 0.006 | -0.434
-2 | 0.041 | 0.03464 | 0.006 | 1.18
-1.5 | 0.098 | 0.03342 | 0.006 | 2.943
-1 | 0.157 | 0.032 | 0.006 | 4.906
-0.5 | 0.219 | 0.02902 | 0.006 | 7.545
0 | 0.318 | 0.01633 | 0.009 | 19.461
0.5 | 0.382 | 0.01689 | 0.009 | 22.636
1 | 0.446 | 0.0179 | 0.009 | 24.927
1.5 | 0.51 | 0.01851 | 0.008 | 27.544
2 | 0.573 | 0.01918 | 0.008 | 29.861
2.5 | 0.635 | 0.01994 | 0.008 | 31.853
3 | 0.697 | 0.02119 | 0.008 | 32.888
3.5 | 0.758 | 0.01986 | 0.007 | 38.169
4 | 0.819 | 0.02105 | 0.007 | 38.889
4.5 | 0.879 | 0.02236 | 0.007 | 39.304
5 | 0.938 | 0.0235 | 0.006 | 39.917
5.5 | 0.996 | 0.02508 | 0.006 | 39.726
6 | 1.054 | 0.02692 | 0.006 | 39.152
6.5 | 1.111 | 0.02882 | 0.005 | 38.54
7 | 1.166 | 0.03089 | 0.005 | 37.767
7.5 | 1.221 | 0.03315 | 0.004 | 36.834
8 | 1.274 | 0.03565 | 0.004 | 35.751
8.5 | 1.327 | 0.03848 | 0.004 | 34.476
9 | 1.377 | 0.04149 | 0.003 | 33.185
9.5 | 1.426 | 0.04482 | 0.003 | 31.809
10 | 1.472 | 0.04848 | 0.002 | 30.365
10.5 | 1.516 | 0.0526 | 0.002 | 28.831
11 | 1.558 | 0.05721 | 0.002 | 27.228
11.5 | 1.595 | 0.06241 | 0.001 | 25.556
12 | 1.627 | 0.06839 | 0.001 | 23.794
12.5 | 1.647 | 0.0753 | 0 | 21.874
13 | 1.64 | 0.08352 | 0 | 19.638
13.5 | 1.599 | 0.09391 | -0.001 | 17.025
14 | 1.476 | 0.10964 | -0.001 | 13.462
14.5 | 0.936 | 0.17012 | -0.001 | 5.504
15 | 0.966 | 0.20304 | -0.001 | 4.758
15.5 | 0.997 | 0.22746 | -0.002 | 4.384
16 | 1.028 | 0.24464 | -0.002 | 4.204
16.5 | 1.06 | 0.26344 | -0.003 | 4.024
17 | 1.092 | 0.27605 | -0.003 | 3.956
17.5 | 1.123 | 0.29245 | -0.004 | 3.838

## 24. Re 250k Mach 0.50 (2)
BIGFOIL.COM POLAR EXPORT
Horten 15.00% thick 6.00% camber
Horten 15.00% thick 6.00% camber |  |  |  | Cl Max: | 1.1135 | at alpha= | 5 | deg
XFOIL ncrit=9 |  |  |  | L/D Max: | 40.5958 | at alpha= | 4 | deg
Re: | 250000 |  |  | Cd Min: | 0.2444 | at alpha= | -20 | deg
Mach: | 0.5 |  |  | Cl=0 at alpha= | -3.8553 | deg
|  |  |  | @ Cl=0.1, Cd= | 0.029096
|  |  |  | @ Cl=0.4, Cd= | 0.020872
|  |  |  | @ Cl=0.6, Cd= | 0.020873
alpha (deg) | Cl | Cd | Cm | Cl/Cd
-20 | -0.5564 | 0.2444 | 0.0469 | -2.2766
-19.5 | -0.5339 | 0.23748 | 0.0417 | -2.2482
-18.5 | -0.4854 | 0.22291 | 0.0337 | -2.1776
-18 | -0.461 | 0.21597 | 0.0296 | -2.1346
-17.5 | -0.4371 | 0.20893 | 0.025 | -2.0921
-17 | -0.3956 | 0.20032 | 0.0126 | -1.9748
-16.5 | -0.3606 | 0.19198 | 0.0078 | -1.8783
-16 | -0.3384 | 0.18549 | 0.0046 | -1.8244
-15.5 | -0.3203 | 0.17926 | 0.0003 | -1.7868
-15 | -0.2996 | 0.17236 | -0.0029 | -1.7382
-14.5 | -0.2751 | 0.1656 | -0.0053 | -1.6612
-14 | -0.2537 | 0.1592 | -0.0084 | -1.5936
-13 | -0.2154 | 0.14597 | -0.0148 | -1.4756
-12.5 | -0.1942 | 0.13967 | -0.0175 | -1.3904
-12 | -0.1803 | 0.13355 | -0.0213 | -1.3501
-11.5 | -0.1653 | 0.12686 | -0.0247 | -1.303
-11 | -0.141 | 0.12042 | -0.0261 | -1.1709
-10.5 | -0.1292 | 0.11458 | -0.0298 | -1.1276
-10 | -0.1201 | 0.10809 | -0.0335 | -1.1111
-9.5 | -0.0954 | 0.10182 | -0.0341 | -0.93695
-9 | -0.0815 | 0.09587 | -0.0367 | -0.85011
-8.5 | -0.1015 | 0.09029 | -0.0449 | -1.1242
-8 | -0.0644 | 0.08363 | -0.0421 | -0.77006
-7.5 | -0.056 | 0.07795 | -0.0446 | -0.71841
-7 | -0.1106 | 0.07335 | -0.0489 | -1.5078
-6.5 | -0.0788 | 0.06628 | -0.0473 | -1.1889
-6 | -0.0748 | 0.06161 | -0.0448 | -1.2141
-5.5 | -0.0867 | 0.05827 | -0.0416 | -1.4879
-5 | -0.0607 | 0.05196 | -0.039 | -1.1682
-4.5 | -0.0412 | 0.04953 | -0.034 | -0.83182
-4 | -0.0103 | 0.04336 | -0.0311 | -0.23755
-3.5 | 0.0253 | 0.03968 | -0.0271 | 0.6376
-3 | 0.0609 | 0.03428 | -0.0217 | 1.7765
-2.5 | 0.1048 | 0.02846 | -0.0164 | 3.6824
-2 | 0.1588 | 0.026 | -0.0134 | 6.1077
-1.5 | 0.2227 | 0.02331 | -0.0115 | 9.5538
-1 | 0.2889 | 0.02213 | -0.0104 | 13.0547
-0.5 | 0.3549 | 0.02123 | -0.0095 | 16.7169
0 | 0.4204 | 0.02071 | -0.0084 | 20.2994
0.5 | 0.4751 | 0.02061 | -0.0059 | 23.0519
1 | 0.5327 | 0.02034 | -0.0034 | 26.1898
1.5 | 0.5724 | 0.02089 | 0.0011 | 27.4007
2 | 0.6214 | 0.02086 | 0.0049 | 29.7891
2.5 | 0.6531 | 0.02147 | 0.0106 | 30.4192
4 | 1.0697 | 0.02635 | -0.0286 | 40.5958
4.5 | 1.0819 | 0.02973 | -0.0254 | 36.3909
5 | 1.1135 | 0.03024 | -0.0195 | 36.8221
5.5 | 0.7904 | 0.05004 | -0.0001 | 15.7954
6 | 0.9065 | 0.04366 | 0.0051 | 20.7627

## 25. Re 500k Mach 0.00 (1)
BIGFOIL.COM POLAR EXPORT
Horten 15.00% thick 6.00% camber
Horten 15.00% thick 6.00% camber |  |  |  | Cl Max: | 1.852 | at alpha= | 17.5 | deg
JavaFoil+Calcfoil stall+Eppler ext transition |  |  |  | L/D Max: | 70.865 | at alpha= | 4.5 | deg
Re: | 500000 |  |  | Cd Min: | 0.01018 | at alpha= | 3 | deg
Mach: | 0 |  |  | Cl=0 at alpha= | -2.3607 | deg
|  |  |  | @ Cl=0.1, Cd= | 0.012673
|  |  |  | @ Cl=0.4, Cd= | 0.012331
|  |  |  | @ Cl=0.6, Cd= | 0.012435
alpha (deg) | Cl | Cd | Cm | Cl/Cd
-20 | -0.705 | 0.20913 | 0.003 | -3.369
-19.5 | -0.715 | 0.19849 | 0.003 | -3.604
-19 | -0.726 | 0.18974 | 0.003 | -3.824
-18.5 | -0.735 | 0.18086 | 0.003 | -4.062
-18 | -0.743 | 0.17161 | 0.003 | -4.329
-17.5 | -0.75 | 0.16219 | 0.003 | -4.624
-17 | -0.756 | 0.15445 | 0.003 | -4.893
-16.5 | -0.76 | 0.14612 | 0.003 | -5.202
-16 | -0.763 | 0.13814 | 0.004 | -5.522
-15.5 | -0.764 | 0.1328 | 0.004 | -5.752
-15 | -0.763 | 0.1251 | 0.004 | -6.099
-14.5 | -0.76 | 0.11855 | 0.004 | -6.412
-14 | -0.755 | 0.11201 | 0.004 | -6.742
-13.5 | -0.748 | 0.10562 | 0.004 | -7.081
-13 | -0.738 | 0.10011 | 0.004 | -7.374
-12.5 | -0.726 | 0.0942 | 0.004 | -7.708
-12 | -0.712 | 0.08888 | 0.004 | -8.005
-11.5 | -0.694 | 0.08371 | 0.004 | -8.293
-11 | -0.674 | 0.079 | 0.005 | -8.536
-10.5 | -0.652 | 0.07434 | 0.005 | -8.77
-10 | -0.627 | 0.06989 | 0.005 | -8.972
-9.5 | -0.599 | 0.06585 | 0.005 | -9.1
-9 | -0.568 | 0.06198 | 0.005 | -9.172
-8.5 | -0.536 | 0.05833 | 0.005 | -9.182
-8 | -0.501 | 0.05481 | 0.005 | -9.132
-7.5 | -0.464 | 0.0512 | 0.005 | -9.053
-7 | -0.425 | 0.04816 | 0.005 | -8.821
-6.5 | -0.384 | 0.04537 | 0.005 | -8.469
-6 | -0.342 | 0.04278 | 0.005 | -8
-5.5 | -0.299 | 0.04034 | 0.006 | -7.407
-5 | -0.254 | 0.03802 | 0.006 | -6.682
-4.5 | -0.208 | 0.03582 | 0.006 | -5.81
-4 | -0.161 | 0.03354 | 0.006 | -4.807
-3.5 | -0.114 | 0.03047 | 0.006 | -3.735
-3 | -0.078 | 0.01281 | 0.009 | -6.053
-2.5 | -0.017 | 0.01279 | 0.009 | -1.326
-2 | 0.044 | 0.01223 | 0.009 | 3.606
-1.5 | 0.106 | 0.01272 | 0.009 | 8.299
-1 | 0.167 | 0.01267 | 0.009 | 13.204
-0.5 | 0.229 | 0.01257 | 0.009 | 18.252
0 | 0.291 | 0.0122 | 0.008 | 23.841
0.5 | 0.352 | 0.01189 | 0.008 | 29.592
1 | 0.413 | 0.01245 | 0.008 | 33.186
1.5 | 0.474 | 0.0122 | 0.008 | 38.841
2 | 0.534 | 0.01259 | 0.008 | 42.412
2.5 | 0.594 | 0.01269 | 0.007 | 46.813
3 | 0.653 | 0.01018 | 0.007 | 64.135
3.5 | 0.71 | 0.01052 | 0.007 | 67.504
4 | 0.765 | 0.01094 | 0.007 | 69.912
4.5 | 0.817 | 0.01153 | 0.006 | 70.865
5 | 0.868 | 0.01228 | 0.006 | 70.683
5.5 | 0.919 | 0.01314 | 0.005 | 69.926
6 | 0.97 | 0.01407 | 0.005 | 68.957
6.5 | 1.021 | 0.01517 | 0.005 | 67.293
7 | 1.072 | 0.01622 | 0.004 | 66.087
7.5 | 1.123 | 0.01731 | 0.004 | 64.849
8 | 1.173 | 0.01852 | 0.004 | 63.36
8.5 | 1.223 | 0.0198 | 0.003 | 61.783
9 | 1.273 | 0.02115 | 0.003 | 60.174
9.5 | 1.322 | 0.02262 | 0.003 | 58.431
10 | 1.37 | 0.02428 | 0.002 | 56.422
10.5 | 1.418 | 0.02598 | 0.002 | 54.586
11 | 1.465 | 0.02778 | 0.001 | 52.744
11.5 | 1.511 | 0.0298 | 0.001 | 50.725
12 | 1.557 | 0.0318 | 0.001 | 48.966
12.5 | 1.6 | 0.034 | 0 | 47.062
13 | 1.639 | 0.0364 | 0 | 45.038
13.5 | 1.676 | 0.03893 | -0.001 | 43.051
14 | 1.71 | 0.04162 | -0.001 | 41.073
14.5 | 1.741 | 0.04458 | -0.001 | 39.044
15 | 1.768 | 0.04774 | -0.002 | 37.04
15.5 | 1.793 | 0.05122 | -0.002 | 35
16 | 1.814 | 0.05498 | -0.003 | 32.995
16.5 | 1.831 | 0.05917 | -0.003 | 30.95
17 | 1.844 | 0.06401 | -0.004 | 28.803
17.5 | 1.852 | 0.0699 | -0.004 | 26.492
18 | 1.847 | 0.08632 | -0.005 | 21.399
18.5 | 1.849 | 0.09294 | -0.005 | 19.895
19 | 1.848 | 0.09912 | -0.006 | 18.644
19.5 | 1.843 | 0.10537 | -0.006 | 17.494
20 | 1.833 | 0.11154 | -0.006 | 16.433

## 26. Re 500k Mach 0.00 (2)
BIGFOIL.COM POLAR EXPORT
Horten 15.00% thick 6.00% camber
Horten 15.00% thick 6.00% camber |  |  |  | Cl Max: | 1.5512 | at alpha= | 14.5 | deg
XFOIL ncrit=9 |  |  |  | L/D Max: | 92.3292 | at alpha= | 9 | deg
Re: | 500000 |  |  | Cd Min: | 0.21997 | at alpha= | -20 | deg
Mach: | 0 |  |  | Cl=0 at alpha= | -3.222 | deg
|  |  |  | @ Cl=0.1, Cd= | 0.013614
|  |  |  | @ Cl=0.4, Cd= | 0.012154
|  |  |  | @ Cl=0.6, Cd= | 0.010443
alpha (deg) | Cl | Cd | Cm | Cl/Cd
-20 | -0.5187 | 0.21997 | 0.0358 | -2.358
-19.5 | -0.5045 | 0.21331 | 0.0313 | -2.3651
-19 | -0.4846 | 0.20792 | 0.029 | -2.3307
-18.5 | -0.4658 | 0.20273 | 0.0262 | -2.2976
-18 | -0.4481 | 0.19698 | 0.023 | -2.2749
-17.5 | -0.4365 | 0.18977 | 0.018 | -2.3002
-17 | -0.4203 | 0.18317 | 0.0151 | -2.2946
-16.5 | -0.4007 | 0.1777 | 0.0131 | -2.2549
-16 | -0.3364 | 0.16711 | -0.004 | -2.013
-15.5 | -0.3348 | 0.16005 | -0.0085 | -2.0918
-15 | -0.3159 | 0.15361 | -0.0101 | -2.0565
-14.5 | -0.2972 | 0.14835 | -0.0117 | -2.0034
-14 | -0.2819 | 0.14268 | -0.0141 | -1.9757
-13.5 | -0.269 | 0.13643 | -0.0168 | -1.9717
-13 | -0.2675 | 0.12816 | -0.0211 | -2.0872
-12.5 | -0.2485 | 0.12291 | -0.0224 | -2.0218
-12 | -0.2343 | 0.11732 | -0.0245 | -1.9971
-11.5 | -0.2504 | 0.10828 | -0.0311 | -2.3125
-11 | -0.2359 | 0.10181 | -0.0324 | -2.3171
-10.5 | -0.2161 | 0.09712 | -0.0328 | -2.2251
-10 | -0.2064 | 0.09155 | -0.0346 | -2.2545
-9.5 | -0.243 | 0.08099 | -0.0435 | -3.0004
-9 | -0.2645 | 0.07366 | -0.0445 | -3.5908
-8.5 | -0.2665 | 0.06945 | -0.0416 | -3.8373
-8 | -0.2659 | 0.06513 | -0.0391 | -4.0826
-7.5 | -0.2607 | 0.06015 | -0.0369 | -4.3342
-7 | -0.3045 | 0.04247 | -0.0294 | -7.1698
-6.5 | -0.3447 | 0.02118 | -0.0162 | -16.2748
-6 | -0.2968 | 0.01978 | -0.0146 | -15.0051
-5.5 | -0.2457 | 0.01861 | -0.0134 | -13.2026
-5 | -0.1929 | 0.01693 | -0.0124 | -11.394
-4.5 | -0.1395 | 0.01633 | -0.0116 | -8.5426
-4 | -0.0844 | 0.01533 | -0.011 | -5.5055
-3.5 | -0.0303 | 0.01481 | -0.0103 | -2.0459
-3 | 0.0242 | 0.01414 | -0.0096 | 1.7115
-2.5 | 0.0776 | 0.01383 | -0.0087 | 5.611
-2 | 0.1304 | 0.01332 | -0.0078 | 9.7898
-1.5 | 0.1815 | 0.01298 | -0.0065 | 13.9831
-1 | 0.234 | 0.0128 | -0.0055 | 18.2812
-0.5 | 0.2839 | 0.0125 | -0.0041 | 22.712
0 | 0.3337 | 0.01235 | -0.0026 | 27.0202
0.5 | 0.3841 | 0.01216 | -0.0013 | 31.5872
1 | 0.4339 | 0.01214 | 0.0001 | 35.7414
1.5 | 0.4839 | 0.01199 | 0.0014 | 40.3586
2 | 0.5328 | 0.01183 | 0.0029 | 45.038
2.5 | 0.5434 | 0.01005 | 0.0125 | 54.0697
3 | 0.6096 | 0.01051 | 0.0112 | 58.0019
3.5 | 0.6871 | 0.01118 | 0.0071 | 61.458
4 | 0.7888 | 0.0118 | -0.0022 | 66.8475
4.5 | 0.8554 | 0.01224 | -0.0044 | 69.8856
5 | 0.9525 | 0.01271 | -0.0131 | 74.941
5.5 | 1.0118 | 0.01291 | -0.0143 | 78.3734
6 | 1.0635 | 0.0133 | -0.0141 | 79.9624
6.5 | 1.1288 | 0.01347 | -0.0167 | 83.801
7 | 1.1895 | 0.01385 | -0.0186 | 85.8845
7.5 | 1.2475 | 0.01418 | -0.0199 | 87.976
8 | 1.3088 | 0.01451 | -0.022 | 90.1999
8.5 | 1.3692 | 0.01497 | -0.0241 | 91.4629
9 | 1.4191 | 0.01537 | -0.0241 | 92.3292
9.5 | 1.448 | 0.01603 | -0.0201 | 90.3306
10 | 1.4749 | 0.01649 | -0.0157 | 89.4421
10.5 | 1.4948 | 0.01709 | -0.0102 | 87.4664
11 | 1.5058 | 0.01789 | -0.0033 | 84.1699
11.5 | 1.4992 | 0.01858 | 0.0065 | 80.6889
12 | 1.502 | 0.01981 | 0.0132 | 75.8203
12.5 | 1.5117 | 0.02161 | 0.0172 | 69.9537
13 | 1.5237 | 0.02387 | 0.0195 | 63.8333
13.5 | 1.536 | 0.02642 | 0.0215 | 58.1378
14 | 1.5436 | 0.02973 | 0.0225 | 51.9206
14.5 | 1.5512 | 0.03297 | 0.0238 | 47.0488
15 | 1.5507 | 0.03735 | 0.0241 | 41.5181
15.5 | 1.5512 | 0.04144 | 0.0248 | 37.4324
16 | 1.5436 | 0.04703 | 0.0244 | 32.8216
16.5 | 1.5385 | 0.05238 | 0.024 | 29.3719
17 | 1.5277 | 0.05874 | 0.0231 | 26.0078
17.5 | 1.5173 | 0.06516 | 0.022 | 23.2858
18 | 1.5074 | 0.07156 | 0.0208 | 21.0648
18.5 | 1.49 | 0.07931 | 0.0189 | 18.787
19 | 1.4767 | 0.08656 | 0.0171 | 17.0598
19.5 | 1.4609 | 0.0942 | 0.0149 | 15.5085

## 27. Re 500k Mach 0.10 (1)
BIGFOIL.COM POLAR EXPORT
Horten 15.00% thick 6.00% camber
Horten 15.00% thick 6.00% camber |  |  |  | Cl Max: | 1.846 | at alpha= | 17.5 | deg
JavaFoil+Calcfoil stall+Eppler ext transition |  |  |  | L/D Max: | 70.002 | at alpha= | 4.5 | deg
Re: | 500000 |  |  | Cd Min: | 0.01025 | at alpha= | 3 | deg
Mach: | 0.1 |  |  | Cl=0 at alpha= | -2.3607 | deg
|  |  |  | @ Cl=0.1, Cd= | 0.012705
|  |  |  | @ Cl=0.4, Cd= | 0.012123
|  |  |  | @ Cl=0.6, Cd= | 0.012562
alpha (deg) | Cl | Cd | Cm | Cl/Cd
-20 | -0.653 | 0.21503 | 0.002 | -3.039
-19.5 | -0.667 | 0.20675 | 0.003 | -3.226
-19 | -0.68 | 0.19435 | 0.003 | -3.498
-18.5 | -0.692 | 0.18459 | 0.003 | -3.748
-18 | -0.703 | 0.17601 | 0.003 | -3.994
-17.5 | -0.713 | 0.16793 | 0.003 | -4.246
-17 | -0.722 | 0.1579 | 0.003 | -4.57
-16.5 | -0.729 | 0.15042 | 0.003 | -4.847
-16 | -0.735 | 0.14235 | 0.004 | -5.162
-15.5 | -0.739 | 0.13551 | 0.004 | -5.451
-15 | -0.741 | 0.12765 | 0.004 | -5.802
-14.5 | -0.74 | 0.12103 | 0.004 | -6.118
-14 | -0.738 | 0.1141 | 0.004 | -6.468
-13.5 | -0.733 | 0.10726 | 0.004 | -6.834
-13 | -0.726 | 0.1016 | 0.004 | -7.142
-12.5 | -0.716 | 0.09542 | 0.004 | -7.5
-12 | -0.703 | 0.08985 | 0.004 | -7.822
-11.5 | -0.687 | 0.0845 | 0.004 | -8.135
-11 | -0.669 | 0.07963 | 0.005 | -8.403
-10.5 | -0.648 | 0.07509 | 0.005 | -8.631
-10 | -0.624 | 0.07051 | 0.005 | -8.851
-9.5 | -0.597 | 0.06638 | 0.005 | -9.001
-9 | -0.567 | 0.06233 | 0.005 | -9.104
-8.5 | -0.535 | 0.05863 | 0.005 | -9.127
-8 | -0.501 | 0.05475 | 0.005 | -9.143
-7.5 | -0.464 | 0.05156 | 0.005 | -8.998
-7 | -0.425 | 0.04851 | 0.005 | -8.769
-6.5 | -0.385 | 0.04568 | 0.005 | -8.428
-6 | -0.343 | 0.04302 | 0.005 | -7.975
-5.5 | -0.3 | 0.04054 | 0.006 | -7.391
-5 | -0.255 | 0.03825 | 0.006 | -6.663
-4.5 | -0.209 | 0.03605 | 0.006 | -5.792
-4 | -0.162 | 0.0337 | 0.006 | -4.803
-3.5 | -0.114 | 0.03092 | 0.006 | -3.691
-3 | -0.078 | 0.01292 | 0.009 | -6.028
-2.5 | -0.017 | 0.01281 | 0.009 | -1.33
-2 | 0.044 | 0.01229 | 0.009 | 3.606
-1.5 | 0.106 | 0.01275 | 0.009 | 8.32
-1 | 0.168 | 0.01271 | 0.009 | 13.233
-0.5 | 0.23 | 0.01263 | 0.009 | 18.242
0 | 0.292 | 0.01224 | 0.009 | 23.865
0.5 | 0.354 | 0.01195 | 0.008 | 29.608
1 | 0.415 | 0.01218 | 0.008 | 34.077
1.5 | 0.476 | 0.01196 | 0.008 | 39.797
2 | 0.537 | 0.01263 | 0.008 | 42.467
2.5 | 0.596 | 0.01273 | 0.007 | 46.837
3 | 0.655 | 0.01025 | 0.007 | 63.938
3.5 | 0.712 | 0.0106 | 0.007 | 67.223
4 | 0.767 | 0.01107 | 0.007 | 69.317
4.5 | 0.819 | 0.0117 | 0.006 | 70.002
5 | 0.87 | 0.01247 | 0.006 | 69.773
5.5 | 0.922 | 0.01335 | 0.006 | 69.024
6 | 0.973 | 0.01429 | 0.005 | 68.097
6.5 | 1.024 | 0.01541 | 0.005 | 66.463
7 | 1.076 | 0.01647 | 0.004 | 65.305
7.5 | 1.127 | 0.01758 | 0.004 | 64.084
8 | 1.177 | 0.0188 | 0.004 | 62.616
8.5 | 1.227 | 0.0201 | 0.003 | 61.067
9 | 1.277 | 0.02149 | 0.003 | 59.422
9.5 | 1.326 | 0.02299 | 0.003 | 57.69
10 | 1.375 | 0.02468 | 0.002 | 55.707
10.5 | 1.423 | 0.0264 | 0.002 | 53.891
11 | 1.47 | 0.02823 | 0.001 | 52.083
11.5 | 1.516 | 0.03028 | 0.001 | 50.074
12 | 1.562 | 0.03232 | 0.001 | 48.318
12.5 | 1.605 | 0.03458 | 0 | 46.405
13 | 1.644 | 0.03701 | 0 | 44.415
13.5 | 1.68 | 0.03963 | -0.001 | 42.394
14 | 1.713 | 0.04236 | -0.001 | 40.439
14.5 | 1.744 | 0.04541 | -0.001 | 38.399
15 | 1.77 | 0.04866 | -0.002 | 36.383
15.5 | 1.794 | 0.05223 | -0.002 | 34.346
16 | 1.814 | 0.05616 | -0.003 | 32.297
16.5 | 1.83 | 0.06049 | -0.003 | 30.245
17 | 1.84 | 0.06551 | -0.004 | 28.088
17.5 | 1.846 | 0.07205 | -0.004 | 25.617
18 | 1.839 | 0.0885 | -0.005 | 20.782
18.5 | 1.838 | 0.09548 | -0.005 | 19.252
19 | 1.835 | 0.10147 | -0.006 | 18.079
19.5 | 1.827 | 0.10798 | -0.006 | 16.916
20 | 1.813 | 0.1144 | -0.006 | 15.845

## 28. Re 500k Mach 0.10 (2)
BIGFOIL.COM POLAR EXPORT
Horten 15.00% thick 6.00% camber
Horten 15.00% thick 6.00% camber |  |  |  | Cl Max: | 1.5434 | at alpha= | 14.5 | deg
XFOIL ncrit=9 |  |  |  | L/D Max: | 91.3846 | at alpha= | 9 | deg
Re: | 500000 |  |  | Cd Min: | 0.2206 | at alpha= | -20 | deg
Mach: | 0.1 |  |  | Cl=0 at alpha= | -3.2264 | deg
|  |  |  | @ Cl=0.1, Cd= | 0.013687
|  |  |  | @ Cl=0.4, Cd= | 0.012197
|  |  |  | @ Cl=0.6, Cd= | 0.010467
alpha (deg) | Cl | Cd | Cm | Cl/Cd
-20 | -0.5196 | 0.2206 | 0.0361 | -2.3554
-19.5 | -0.5051 | 0.21396 | 0.0316 | -2.3607
-19 | -0.485 | 0.20851 | 0.0293 | -2.326
-18.5 | -0.4661 | 0.20329 | 0.0264 | -2.2928
-18 | -0.4482 | 0.1975 | 0.0233 | -2.2694
-17.5 | -0.436 | 0.19032 | 0.0182 | -2.2909
-16.5 | -0.3806 | 0.17599 | 0.0072 | -2.1626
-16 | -0.3364 | 0.1677 | -0.0036 | -2.006
-15.5 | -0.3334 | 0.16066 | -0.0081 | -2.0752
-15 | -0.315 | 0.15418 | -0.0098 | -2.0431
-14.5 | -0.2961 | 0.14887 | -0.0115 | -1.989
-14 | -0.2805 | 0.14318 | -0.0139 | -1.9591
-13.5 | -0.2674 | 0.1369 | -0.0166 | -1.9533
-13 | -0.2655 | 0.12872 | -0.0209 | -2.0626
-12.5 | -0.2462 | 0.12342 | -0.0223 | -1.9948
-12 | -0.2318 | 0.11784 | -0.0243 | -1.9671
-11.5 | -0.2464 | 0.10899 | -0.0309 | -2.2608
-11 | -0.232 | 0.10245 | -0.0322 | -2.2645
-10.5 | -0.2119 | 0.09769 | -0.0326 | -2.1691
-10 | -0.2019 | 0.09213 | -0.0344 | -2.1915
-9.5 | -0.2373 | 0.08165 | -0.0433 | -2.9063
-9 | -0.2516 | 0.07456 | -0.0448 | -3.3745
-8.5 | -0.2528 | 0.07013 | -0.0426 | -3.6047
-8 | -0.2577 | 0.06585 | -0.0396 | -3.9134
-7 | -0.3008 | 0.04299 | -0.0302 | -6.997
-6.5 | -0.2789 | 0.03855 | -0.0265 | -7.2348
-6 | -0.2329 | 0.03839 | -0.0254 | -6.0667
-5.5 | -0.1973 | 0.03568 | -0.0228 | -5.5297
-5 | -0.194 | 0.0172 | -0.0127 | -11.2791
-4.5 | -0.1401 | 0.01652 | -0.0119 | -8.4806
-4 | -0.0848 | 0.01552 | -0.0112 | -5.4639
-3.5 | -0.0301 | 0.01493 | -0.0105 | -2.0161
-3 | 0.0249 | 0.01423 | -0.0099 | 1.7498
-2.5 | 0.0788 | 0.01389 | -0.009 | 5.6731
-2 | 0.1321 | 0.01338 | -0.008 | 9.8729
-1.5 | 0.1836 | 0.01306 | -0.0068 | 14.0582
-1 | 0.2363 | 0.01284 | -0.0057 | 18.4034
-0.5 | 0.2864 | 0.01256 | -0.0042 | 22.8025
0 | 0.3366 | 0.01238 | -0.0028 | 27.189
0.5 | 0.3872 | 0.0122 | -0.0014 | 31.7377
1 | 0.4372 | 0.01219 | 0 | 35.8655
1.5 | 0.4876 | 0.01204 | 0.0014 | 40.4983
2 | 0.5367 | 0.01191 | 0.0029 | 45.063
2.5 | 0.5469 | 0.01009 | 0.0126 | 54.2022
3 | 0.6117 | 0.01055 | 0.0117 | 57.981
3.5 | 0.6891 | 0.01128 | 0.0078 | 61.0904
4 | 0.7927 | 0.01186 | -0.0018 | 66.8381
4.5 | 0.859 | 0.01235 | -0.0039 | 69.5547
5 | 0.9581 | 0.0128 | -0.0128 | 74.8516
5.5 | 1.0178 | 0.01303 | -0.014 | 78.112
6 | 1.0698 | 0.0134 | -0.0137 | 79.8358
6.5 | 1.1355 | 0.0136 | -0.0163 | 83.4926
7 | 1.1964 | 0.01403 | -0.0181 | 85.2744
7.5 | 1.255 | 0.01433 | -0.0194 | 87.5785
8 | 1.3165 | 0.01473 | -0.0214 | 89.3754
8.5 | 1.3777 | 0.01516 | -0.0236 | 90.8773
9 | 1.4256 | 0.0156 | -0.0231 | 91.3846
9.5 | 1.4539 | 0.01625 | -0.0189 | 89.4708
10 | 1.479 | 0.01677 | -0.0141 | 88.1932
10.5 | 1.4955 | 0.01744 | -0.008 | 85.7511
11 | 1.4986 | 0.01821 | 0.0004 | 82.2954
11.5 | 1.4925 | 0.01907 | 0.0098 | 78.2643
12 | 1.4975 | 0.02057 | 0.0154 | 72.8002
12.5 | 1.5082 | 0.0226 | 0.0188 | 66.7345
13 | 1.5198 | 0.02508 | 0.0209 | 60.5981
13.5 | 1.5311 | 0.02786 | 0.0227 | 54.9569
14 | 1.5375 | 0.03134 | 0.0237 | 49.0587
14.5 | 1.5434 | 0.03484 | 0.0248 | 44.2997
15 | 1.5415 | 0.03937 | 0.0252 | 39.1542
15.5 | 1.5408 | 0.04379 | 0.0256 | 35.1861
16 | 1.5337 | 0.04941 | 0.0252 | 31.0403
16.5 | 1.5272 | 0.05506 | 0.0247 | 27.737
17 | 1.5185 | 0.06119 | 0.0238 | 24.8161
17.5 | 1.5044 | 0.06821 | 0.0224 | 22.0554
18 | 1.4932 | 0.07491 | 0.021 | 19.9333
18.5 | 1.4776 | 0.08242 | 0.0192 | 17.9277
19 | 1.4631 | 0.08994 | 0.0172 | 16.2675
19.5 | 1.4474 | 0.0977 | 0.0149 | 14.8147

## 29. Re 500k Mach 0.25 (1)
BIGFOIL.COM POLAR EXPORT
Horten 15.00% thick 6.00% camber
Horten 15.00% thick 6.00% camber |  |  |  | Cl Max: | 1.805 | at alpha= | 16.5 | deg
JavaFoil+Calcfoil stall+Eppler ext transition |  |  |  | L/D Max: | 65.395 | at alpha= | 4.5 | deg
Re: | 500000 |  |  | Cd Min: | 0.01051 | at alpha= | 3 | deg
Mach: | 0.25 |  |  | Cl=0 at alpha= | -2.3629 | deg
|  |  |  | @ Cl=0.1, Cd= | 0.012476
|  |  |  | @ Cl=0.4, Cd= | 0.011813
|  |  |  | @ Cl=0.6, Cd= | 0.013057
alpha (deg) | Cl | Cd | Cm | Cl/Cd
-17 | -0.409 | 0.20768 | 0.003 | -1.97
-16.5 | -0.447 | 0.19136 | 0.003 | -2.335
-16 | -0.481 | 0.17807 | 0.003 | -2.704
-15.5 | -0.513 | 0.16626 | 0.003 | -3.086
-15 | -0.541 | 0.15356 | 0.004 | -3.525
-14.5 | -0.566 | 0.14203 | 0.004 | -3.984
-14 | -0.587 | 0.13186 | 0.004 | -4.45
-13.5 | -0.604 | 0.1218 | 0.004 | -4.956
-13 | -0.616 | 0.11363 | 0.004 | -5.424
-12.5 | -0.624 | 0.10572 | 0.004 | -5.907
-12 | -0.628 | 0.09876 | 0.004 | -6.362
-11.5 | -0.627 | 0.09182 | 0.004 | -6.834
-11 | -0.622 | 0.08519 | 0.004 | -7.302
-10.5 | -0.612 | 0.07966 | 0.005 | -7.686
-10 | -0.598 | 0.0749 | 0.005 | -7.982
-9.5 | -0.579 | 0.06983 | 0.005 | -8.292
-9 | -0.555 | 0.06495 | 0.005 | -8.551
-8.5 | -0.528 | 0.06076 | 0.005 | -8.694
-8 | -0.498 | 0.05683 | 0.005 | -8.755
-7.5 | -0.464 | 0.05326 | 0.005 | -8.71
-7 | -0.427 | 0.05014 | 0.005 | -8.526
-6.5 | -0.389 | 0.04704 | 0.005 | -8.26
-6 | -0.347 | 0.0443 | 0.005 | -7.84
-5.5 | -0.304 | 0.0417 | 0.006 | -7.295
-5 | -0.259 | 0.03932 | 0.006 | -6.591
-4.5 | -0.213 | 0.03708 | 0.006 | -5.736
-4 | -0.165 | 0.03489 | 0.006 | -4.726
-3.5 | -0.116 | 0.03272 | 0.006 | -3.544
-3 | -0.066 | 0.02938 | 0.007 | -2.256
-2.5 | -0.017 | 0.01256 | 0.01 | -1.391
-2 | 0.045 | 0.01251 | 0.009 | 3.637
-1.5 | 0.109 | 0.01247 | 0.009 | 8.73
-1 | 0.173 | 0.0126 | 0.009 | 13.703
-0.5 | 0.237 | 0.01255 | 0.009 | 18.852
0 | 0.3 | 0.0122 | 0.009 | 24.577
0.5 | 0.363 | 0.01193 | 0.009 | 30.438
1 | 0.426 | 0.01173 | 0.008 | 36.298
1.5 | 0.488 | 0.01285 | 0.008 | 37.972
2 | 0.55 | 0.01299 | 0.008 | 42.312
2.5 | 0.61 | 0.01307 | 0.008 | 46.652
3 | 0.668 | 0.01051 | 0.007 | 63.6
3.5 | 0.724 | 0.01119 | 0.007 | 64.693
4 | 0.777 | 0.0119 | 0.007 | 65.335
4.5 | 0.83 | 0.0127 | 0.006 | 65.395
5 | 0.884 | 0.01358 | 0.006 | 65.067
5.5 | 0.937 | 0.01453 | 0.006 | 64.498
6 | 0.99 | 0.01551 | 0.005 | 63.838
6.5 | 1.043 | 0.0166 | 0.005 | 62.832
7 | 1.096 | 0.01786 | 0.005 | 61.357
7.5 | 1.148 | 0.01909 | 0.004 | 60.113
8 | 1.199 | 0.02041 | 0.004 | 58.763
8.5 | 1.251 | 0.02182 | 0.003 | 57.311
9 | 1.301 | 0.02336 | 0.003 | 55.687
9.5 | 1.351 | 0.025 | 0.003 | 54.041
10 | 1.4 | 0.02679 | 0.002 | 52.271
10.5 | 1.448 | 0.02879 | 0.002 | 50.316
11 | 1.496 | 0.03084 | 0.001 | 48.499
11.5 | 1.542 | 0.03312 | 0.001 | 46.563
12 | 1.587 | 0.03548 | 0.001 | 44.747
12.5 | 1.63 | 0.038 | 0 | 42.887
13 | 1.667 | 0.04073 | 0 | 40.919
13.5 | 1.7 | 0.04368 | -0.001 | 38.92
14 | 1.729 | 0.04695 | -0.001 | 36.834
14.5 | 1.755 | 0.05045 | -0.002 | 34.791
15 | 1.775 | 0.0543 | -0.002 | 32.696
15.5 | 1.791 | 0.05859 | -0.002 | 30.558
16 | 1.801 | 0.06338 | -0.003 | 28.418
16.5 | 1.805 | 0.06909 | -0.003 | 26.123
17 | 1.8 | 0.07682 | -0.004 | 23.43
17.5 | 1.781 | 0.09539 | -0.004 | 18.674
18 | 1.766 | 0.10275 | -0.005 | 17.191
18.5 | 1.745 | 0.11024 | -0.005 | 15.83
19 | 1.718 | 0.11773 | -0.006 | 14.593
19.5 | 1.684 | 0.12587 | -0.006 | 13.38
20 | 1.64 | 0.13437 | -0.007 | 12.203

## 30. Re 500k Mach 0.25 (2)
BIGFOIL.COM POLAR EXPORT
Horten 15.00% thick 6.00% camber
Horten 15.00% thick 6.00% camber |  |  |  | Cl Max: | 1.494 | at alpha= | 14 | deg
XFOIL ncrit=9 |  |  |  | L/D Max: | 86.4903 | at alpha= | 8.5 | deg
Re: | 500000 |  |  | Cd Min: | 0.22419 | at alpha= | -20 | deg
Mach: | 0.25 |  |  | Cl=0 at alpha= | -3.2448 | deg
|  |  |  | @ Cl=0.1, Cd= | 0.014159
|  |  |  | @ Cl=0.4, Cd= | 0.012574
|  |  |  | @ Cl=0.6, Cd= | 0.010639
alpha (deg) | Cl | Cd | Cm | Cl/Cd
-20 | -0.525 | 0.22419 | 0.0378 | -2.3418
-19.5 | -0.509 | 0.21757 | 0.0332 | -2.3395
-19 | -0.4879 | 0.21185 | 0.0308 | -2.303
-18.5 | -0.468 | 0.20642 | 0.0278 | -2.2672
-18 | -0.449 | 0.20043 | 0.0244 | -2.2402
-17.5 | -0.4348 | 0.1933 | 0.0194 | -2.2494
-17 | -0.4173 | 0.18657 | 0.0161 | -2.2367
-16.5 | -0.3526 | 0.17619 | 0.0004 | -2.0012
-16 | -0.3359 | 0.17072 | -0.0019 | -1.9675
-15.5 | -0.3287 | 0.1638 | -0.0064 | -2.0067
-15 | -0.3102 | 0.15716 | -0.0085 | -1.9738
-14.5 | -0.2902 | 0.15164 | -0.0104 | -1.9137
-14 | -0.2735 | 0.14583 | -0.0129 | -1.8755
-13.5 | -0.2597 | 0.13943 | -0.0158 | -1.8626
-13 | -0.2547 | 0.13161 | -0.02 | -1.9353
-12.5 | -0.2345 | 0.12616 | -0.0214 | -1.8588
-12 | -0.2186 | 0.1204 | -0.0236 | -1.8156
-11.5 | -0.2276 | 0.11237 | -0.0297 | -2.0255
-11 | -0.212 | 0.10566 | -0.0313 | -2.0064
-10.5 | -0.1913 | 0.1006 | -0.0319 | -1.9016
-10 | -0.1798 | 0.09497 | -0.0338 | -1.8932
-9.5 | -0.2061 | 0.0854 | -0.0419 | -2.4133
-9 | -0.1919 | 0.07992 | -0.0418 | -2.4012
-8.5 | -0.1905 | 0.07428 | -0.0438 | -2.5646
-8 | -0.2037 | 0.06872 | -0.0436 | -2.9642
-7.5 | -0.2188 | 0.06376 | -0.0406 | -3.4316
-7 | -0.2408 | 0.05495 | -0.0376 | -4.3822
-6.5 | -0.2174 | 0.05129 | -0.035 | -4.2386
-6 | -0.2359 | 0.03706 | -0.0271 | -6.3654
-5.5 | -0.2433 | 0.02285 | -0.0177 | -10.6477
-5 | -0.1953 | 0.0207 | -0.0154 | -9.4348
-4.5 | -0.1433 | 0.01762 | -0.0137 | -8.1328
-4 | -0.0874 | 0.01681 | -0.0125 | -5.1993
-3.5 | -0.0292 | 0.01558 | -0.0119 | -1.8742
-3 | 0.028 | 0.01499 | -0.011 | 1.8679
-2.5 | 0.0852 | 0.0143 | -0.0103 | 5.958
-2 | 0.1409 | 0.01377 | -0.0092 | 10.2324
-1.5 | 0.1961 | 0.01347 | -0.0081 | 14.5583
-1 | 0.2491 | 0.01309 | -0.0067 | 19.0298
-0.5 | 0.301 | 0.01285 | -0.005 | 23.4241
0 | 0.3529 | 0.01262 | -0.0034 | 27.9635
0.5 | 0.4039 | 0.01257 | -0.0017 | 32.1321
1 | 0.4559 | 0.01241 | -0.0001 | 36.7365
1.5 | 0.5077 | 0.01237 | 0.0014 | 41.0428
2 | 0.5582 | 0.01233 | 0.0031 | 45.2717
2.5 | 0.5634 | 0.01035 | 0.0138 | 54.4348
3 | 0.6318 | 0.01089 | 0.0129 | 58.0165
3.5 | 0.7029 | 0.01152 | 0.0109 | 61.0156
4 | 0.8133 | 0.01228 | 0.0006 | 66.2296
4.5 | 0.8933 | 0.01284 | -0.0037 | 69.5717
5 | 0.988 | 0.01335 | -0.011 | 74.0075
5.5 | 1.0504 | 0.01372 | -0.0122 | 76.5598
6 | 1.1044 | 0.01405 | -0.0117 | 78.605
6.5 | 1.1712 | 0.01449 | -0.014 | 80.8282
7 | 1.2353 | 0.01484 | -0.0157 | 83.2412
7.5 | 1.2934 | 0.01539 | -0.0163 | 84.0416
8 | 1.3591 | 0.01587 | -0.0186 | 85.6396
8.5 | 1.4219 | 0.01644 | -0.0204 | 86.4903
9 | 1.453 | 0.01715 | -0.0163 | 84.723
9.5 | 1.4719 | 0.01782 | -0.01 | 82.5982
10 | 1.4736 | 0.01862 | -0.001 | 79.1407
10.5 | 1.4569 | 0.0196 | 0.0104 | 74.3316
11 | 1.4558 | 0.02128 | 0.017 | 68.4117
11.5 | 1.4661 | 0.02336 | 0.021 | 62.7611
12 | 1.4731 | 0.02626 | 0.0236 | 56.0967
12.5 | 1.4828 | 0.02928 | 0.0256 | 50.6421
13 | 1.4891 | 0.03279 | 0.0272 | 45.4132
13.5 | 1.4917 | 0.03681 | 0.0283 | 40.5243
14 | 1.494 | 0.04089 | 0.0294 | 36.5371
14.5 | 1.4896 | 0.04603 | 0.0296 | 32.3615
15 | 1.4897 | 0.05088 | 0.0297 | 29.2787
15.5 | 1.4818 | 0.05689 | 0.0291 | 26.0468
16 | 1.4742 | 0.063 | 0.0284 | 23.4
16.5 | 1.4691 | 0.06898 | 0.0274 | 21.2975
17 | 1.4492 | 0.07695 | 0.0256 | 18.833
17.5 | 1.4411 | 0.08357 | 0.0242 | 17.2442
18 | 1.4246 | 0.09146 | 0.022 | 15.5762
18.5 | 1.4024 | 0.10028 | 0.0193 | 13.9848
19 | 1.3905 | 0.10784 | 0.0169 | 12.8941

## 31. Re 500k Mach 0.50 (1)
BIGFOIL.COM POLAR EXPORT
Horten 15.00% thick 6.00% camber
Horten 15.00% thick 6.00% camber |  |  |  | Cl Max: | 1.662 | at alpha= | 12.5 | deg
JavaFoil+Calcfoil stall+Eppler ext transition |  |  |  | L/D Max: | 52.016 | at alpha= | 4.5 | deg
Re: | 500000 |  |  | Cd Min: | 0.01174 | at alpha= | -1.5 | deg
Mach: | 0.5 |  |  | Cl=0 at alpha= | -2.3596 | deg
|  |  |  | @ Cl=0.1, Cd= | 0.016357
|  |  |  | @ Cl=0.4, Cd= | 0.013155
|  |  |  | @ Cl=0.6, Cd= | 0.015253
alpha (deg) | Cl | Cd | Cm | Cl/Cd
-20 | -0.968 | 0.23288 | 0.004 | -4.155
-19.5 | -0.941 | 0.22808 | 0.004 | -4.128
-19 | -0.915 | 0.21783 | 0.004 | -4.201
-18.5 | -0.887 | 0.21305 | 0.004 | -4.164
-18 | -0.861 | 0.20967 | 0.004 | -4.105
-17.5 | -0.834 | 0.20541 | 0.005 | -4.061
-17 | -0.807 | 0.20088 | 0.005 | -4.019
-16.5 | -0.779 | 0.19407 | 0.005 | -4.017
-16 | -0.753 | 0.1909 | 0.005 | -3.943
-15.5 | -0.726 | 0.18481 | 0.005 | -3.928
-15 | -0.698 | 0.18028 | 0.005 | -3.871
-14.5 | -0.671 | 0.17152 | 0.005 | -3.912
-14 | -0.644 | 0.16752 | 0.005 | -3.844
-13.5 | -0.616 | 0.1631 | 0.005 | -3.777
-13 | -0.589 | 0.15939 | 0.005 | -3.695
-12.5 | -0.562 | 0.1518 | 0.005 | -3.7
-12 | -0.534 | 0.14815 | 0.005 | -3.603
-11.5 | -0.507 | 0.14241 | 0.005 | -3.557
-11 | -0.479 | 0.13927 | 0.005 | -3.441
-10.5 | -0.451 | 0.12859 | 0.005 | -3.51
-10 | -0.424 | 0.12538 | 0.005 | -3.381
-9.5 | -0.396 | 0.12241 | 0.005 | -3.239
-9 | -0.369 | 0.11743 | 0.005 | -3.139
-8.5 | -0.341 | 0.11482 | 0.005 | -2.97
-8 | -0.313 | 0.11114 | 0.005 | -2.818
-7.5 | -0.285 | 0.10169 | 0.005 | -2.807
-7 | -0.258 | 0.0938 | 0.005 | -2.748
-6.5 | -0.23 | 0.06419 | 0.005 | -3.583
-6 | -0.308 | 0.05578 | 0.005 | -5.514
-5.5 | -0.298 | 0.04901 | 0.005 | -6.073
-5 | -0.266 | 0.04485 | 0.005 | -5.922
-4.5 | -0.224 | 0.04147 | 0.006 | -5.393
-4 | -0.176 | 0.0388 | 0.006 | -4.536
-3.5 | -0.125 | 0.03619 | 0.006 | -3.45
-3 | -0.071 | 0.03414 | 0.006 | -2.087
-2.5 | -0.016 | 0.0318 | 0.006 | -0.496
-2 | 0.041 | 0.02933 | 0.007 | 1.414
-1.5 | 0.121 | 0.01174 | 0.01 | 10.3
-1 | 0.192 | 0.01239 | 0.01 | 15.509
-0.5 | 0.264 | 0.0129 | 0.01 | 20.444
0 | 0.332 | 0.01297 | 0.01 | 25.578
0.5 | 0.399 | 0.01315 | 0.009 | 30.367
1 | 0.464 | 0.0135 | 0.009 | 34.347
1.5 | 0.526 | 0.01408 | 0.009 | 37.355
2 | 0.588 | 0.01512 | 0.008 | 38.886
2.5 | 0.65 | 0.01581 | 0.008 | 41.118
3 | 0.712 | 0.01654 | 0.008 | 43.017
3.5 | 0.773 | 0.01489 | 0.007 | 51.894
4 | 0.833 | 0.01608 | 0.007 | 51.833
4.5 | 0.894 | 0.01718 | 0.007 | 52.016
5 | 0.953 | 0.0184 | 0.006 | 51.788
5.5 | 1.011 | 0.01973 | 0.006 | 51.256
6 | 1.069 | 0.02118 | 0.006 | 50.494
6.5 | 1.126 | 0.02291 | 0.005 | 49.146
7 | 1.182 | 0.02463 | 0.005 | 47.986
7.5 | 1.237 | 0.02654 | 0.005 | 46.598
8 | 1.29 | 0.02863 | 0.004 | 45.072
8.5 | 1.342 | 0.03097 | 0.004 | 43.35
9 | 1.393 | 0.03351 | 0.003 | 41.57
9.5 | 1.442 | 0.03635 | 0.003 | 39.662
10 | 1.488 | 0.03944 | 0.002 | 37.742
10.5 | 1.533 | 0.04305 | 0.002 | 35.6
11 | 1.574 | 0.04698 | 0.002 | 33.495
11.5 | 1.611 | 0.05142 | 0.001 | 31.328
12 | 1.643 | 0.05653 | 0.001 | 29.065
12.5 | 1.662 | 0.0625 | 0 | 26.599
13 | 1.655 | 0.06971 | 0 | 23.737
13.5 | 1.612 | 0.07877 | -0.001 | 20.465
14 | 1.486 | 0.09287 | -0.001 | 16.007
14.5 | 0.936 | 0.14861 | -0.001 | 6.301
15 | 0.966 | 0.17086 | -0.001 | 5.655
15.5 | 0.998 | 0.18914 | -0.002 | 5.276
16 | 1.029 | 0.20249 | -0.002 | 5.08
16.5 | 1.06 | 0.21413 | -0.003 | 4.951
17 | 1.093 | 0.22578 | -0.003 | 4.84
17.5 | 1.123 | 0.23638 | -0.004 | 4.749

## 32. Re 500k Mach 0.50 (2)
BIGFOIL.COM POLAR EXPORT
Horten 15.00% thick 6.00% camber
Horten 15.00% thick 6.00% camber |  |  |  | Cl Max: | 1.304 | at alpha= | 7 | deg
XFOIL ncrit=9 |  |  |  | L/D Max: | 62.9171 | at alpha= | 5.5 | deg
Re: | 500000 |  |  | Cd Min: | 0.24309 | at alpha= | -20 | deg
Mach: | 0.5 |  |  | Cl=0 at alpha= | -3.4106 | deg
|  |  |  | @ Cl=0.1, Cd= | 0.018061
|  |  |  | @ Cl=0.4, Cd= | 0.014329
|  |  |  | @ Cl=0.6, Cd= | 0.014163
alpha (deg) | Cl | Cd | Cm | Cl/Cd
-20 | -0.5587 | 0.24309 | 0.0456 | -2.2983
-19.5 | -0.5344 | 0.23559 | 0.0418 | -2.2683
-19 | -0.5099 | 0.22885 | 0.038 | -2.2281
-18.5 | -0.4856 | 0.222 | 0.0338 | -2.1874
-18 | -0.425 | 0.2099 | 0.0166 | -2.0248
-17.5 | -0.4067 | 0.20301 | 0.0126 | -2.0033
-17 | -0.3823 | 0.1963 | 0.01 | -1.9475
-16.5 | -0.3592 | 0.18994 | 0.0069 | -1.8911
-16 | -0.3372 | 0.1833 | 0.0035 | -1.8396
-15 | -0.2965 | 0.16921 | -0.0037 | -1.7523
-14.5 | -0.2738 | 0.16291 | -0.0065 | -1.6807
-14 | -0.2523 | 0.15633 | -0.0097 | -1.6139
-13.5 | -0.2391 | 0.14936 | -0.0143 | -1.6008
-13 | -0.2168 | 0.14222 | -0.0168 | -1.5244
-12.5 | -0.1945 | 0.13615 | -0.0191 | -1.4286
-12 | -0.1752 | 0.12973 | -0.022 | -1.3505
-11 | -0.145 | 0.11601 | -0.0285 | -1.2499
-10.5 | -0.1246 | 0.11009 | -0.0305 | -1.1318
-10 | -0.1103 | 0.10373 | -0.0334 | -1.0633
-9.5 | -0.1102 | 0.0965 | -0.0385 | -1.142
-9 | -0.0843 | 0.09103 | -0.0386 | -0.92607
-8.5 | -0.072 | 0.08521 | -0.0408 | -0.84497
-8 | -0.087 | 0.07752 | -0.0481 | -1.1223
-7.5 | -0.0833 | 0.0708 | -0.0505 | -1.1766
-7 | -0.0753 | 0.06569 | -0.05 | -1.1463
-6.5 | -0.0849 | 0.06086 | -0.0478 | -1.395
-6 | -0.1048 | 0.05513 | -0.0451 | -1.901
-5.5 | -0.0933 | 0.04977 | -0.0416 | -1.8746
-5 | -0.0837 | 0.0432 | -0.0369 | -1.9375
-4.5 | -0.0609 | 0.03821 | -0.0321 | -1.5938
-4 | -0.0362 | 0.03209 | -0.0263 | -1.1281
-3.5 | -0.0091 | 0.02483 | -0.0198 | -0.36649
-3 | 0.0418 | 0.02159 | -0.0162 | 1.9361
-2.5 | 0.1038 | 0.01783 | -0.0141 | 5.8216
-2 | 0.1741 | 0.0162 | -0.0134 | 10.7469
-1.5 | 0.243 | 0.01538 | -0.0123 | 15.7997
-1 | 0.3077 | 0.01485 | -0.0109 | 20.7205
-0.5 | 0.3695 | 0.01446 | -0.0089 | 25.5533
0 | 0.4276 | 0.01421 | -0.0063 | 30.0915
0.5 | 0.4836 | 0.0141 | -0.0034 | 34.2979
1 | 0.539 | 0.01405 | -0.0005 | 38.363
1.5 | 0.5934 | 0.01415 | 0.0025 | 41.9364
2 | 0.6481 | 0.01426 | 0.0055 | 45.4488
2.5 | 0.7008 | 0.01441 | 0.0087 | 48.6329
3 | 0.6953 | 0.0127 | 0.0227 | 54.748
3.5 | 0.7698 | 0.01345 | 0.0228 | 57.2342
4 | 0.8719 | 0.01472 | 0.0169 | 59.2323
4.5 | 0.9827 | 0.0159 | 0.0091 | 61.805
5 | 1.0709 | 0.01713 | 0.0051 | 62.5161
5.5 | 1.1539 | 0.01834 | 0.0018 | 62.9171
6 | 1.2191 | 0.01961 | 0.0008 | 62.1673
6.5 | 1.2623 | 0.02117 | 0.0021 | 59.6268
7 | 1.304 | 0.02339 | 0.0018 | 55.7503
7.5 | 1.2615 | 0.02714 | 0.0109 | 46.4812
8 | 1.2455 | 0.0303 | 0.0177 | 41.1056
8.5 | 1.2268 | 0.03434 | 0.0233 | 35.7251
9 | 1.1965 | 0.04007 | 0.0271 | 29.8602
9.5 | 1.2053 | 0.0434 | 0.0301 | 27.7719
10 | 1.1456 | 0.05292 | 0.0308 | 21.6478
10.5 | 1.1212 | 0.06019 | 0.0312 | 18.6277
11 | 1.1017 | 0.0675 | 0.031 | 16.3215
12 | 1.0465 | 0.08487 | 0.0286 | 12.3306

## 33. Re 750k Mach 0.00 (1)
BIGFOIL.COM POLAR EXPORT
Horten 15.00% thick 6.00% camber
Horten 15.00% thick 6.00% camber |  |  |  | Cl Max: | 1.859 | at alpha= | 17.5 | deg
JavaFoil+Calcfoil stall+Eppler ext transition |  |  |  | L/D Max: | 85.377 | at alpha= | 5.5 | deg
Re: | 750000 |  |  | Cd Min: | 0.00908 | at alpha= | 3 | deg
Mach: | 0 |  |  | Cl=0 at alpha= | -2.3607 | deg
|  |  |  | @ Cl=0.1, Cd= | 0.012013
|  |  |  | @ Cl=0.4, Cd= | 0.011667
|  |  |  | @ Cl=0.6, Cd= | 0.010987
alpha (deg) | Cl | Cd | Cm | Cl/Cd
-20 | -0.706 | 0.19731 | 0.003 | -3.576
-19.5 | -0.716 | 0.18932 | 0.003 | -3.784
-19 | -0.727 | 0.17885 | 0.003 | -4.062
-18.5 | -0.736 | 0.17092 | 0.003 | -4.304
-18 | -0.744 | 0.16247 | 0.003 | -4.579
-17.5 | -0.751 | 0.15411 | 0.003 | -4.874
-17 | -0.757 | 0.14674 | 0.004 | -5.158
-16.5 | -0.761 | 0.13853 | 0.004 | -5.495
-16 | -0.764 | 0.13141 | 0.004 | -5.814
-15.5 | -0.765 | 0.12535 | 0.004 | -6.104
-15 | -0.764 | 0.11877 | 0.004 | -6.435
-14.5 | -0.761 | 0.1126 | 0.004 | -6.763
-14 | -0.757 | 0.10656 | 0.004 | -7.1
-13.5 | -0.749 | 0.10087 | 0.004 | -7.428
-13 | -0.74 | 0.09495 | 0.004 | -7.79
-12.5 | -0.728 | 0.08985 | 0.005 | -8.098
-12 | -0.713 | 0.08482 | 0.005 | -8.407
-11.5 | -0.696 | 0.0799 | 0.005 | -8.708
-11 | -0.676 | 0.07512 | 0.005 | -8.999
-10.5 | -0.654 | 0.07079 | 0.005 | -9.232
-10 | -0.629 | 0.06649 | 0.005 | -9.455
-9.5 | -0.601 | 0.06265 | 0.005 | -9.591
-9 | -0.57 | 0.05892 | 0.005 | -9.679
-8.5 | -0.537 | 0.0554 | 0.005 | -9.699
-8 | -0.502 | 0.05206 | 0.005 | -9.65
-7.5 | -0.465 | 0.04895 | 0.006 | -9.509
-7 | -0.427 | 0.04596 | 0.006 | -9.284
-6.5 | -0.386 | 0.04322 | 0.006 | -8.938
-6 | -0.344 | 0.04053 | 0.006 | -8.495
-5.5 | -0.301 | 0.03793 | 0.006 | -7.935
-5 | -0.257 | 0.03527 | 0.006 | -7.273
-4.5 | -0.211 | 0.03155 | 0.007 | -6.698
-4 | -0.197 | 0.01203 | 0.01 | -16.339
-3.5 | -0.137 | 0.01195 | 0.009 | -11.501
-3 | -0.078 | 0.01177 | 0.009 | -6.587
-2.5 | -0.017 | 0.01227 | 0.009 | -1.383
-2 | 0.044 | 0.01214 | 0.009 | 3.634
-1.5 | 0.106 | 0.012 | 0.009 | 8.8
-1 | 0.167 | 0.01199 | 0.009 | 13.955
-0.5 | 0.229 | 0.01148 | 0.009 | 19.976
0 | 0.291 | 0.01149 | 0.008 | 25.324
0.5 | 0.352 | 0.01199 | 0.008 | 29.382
1 | 0.413 | 0.01158 | 0.008 | 35.684
1.5 | 0.474 | 0.01164 | 0.008 | 40.75
2 | 0.535 | 0.01137 | 0.008 | 47.082
2.5 | 0.595 | 0.01116 | 0.007 | 53.364
3 | 0.655 | 0.00908 | 0.007 | 72.186
3.5 | 0.715 | 0.00934 | 0.007 | 76.544
4 | 0.773 | 0.00963 | 0.007 | 80.267
4.5 | 0.83 | 0.00997 | 0.006 | 83.225
5 | 0.885 | 0.0104 | 0.006 | 85.067
5.5 | 0.936 | 0.01097 | 0.006 | 85.377
6 | 0.987 | 0.01184 | 0.005 | 83.328
6.5 | 1.036 | 0.0127 | 0.005 | 81.588
7 | 1.086 | 0.01365 | 0.005 | 79.586
7.5 | 1.136 | 0.01467 | 0.004 | 77.449
8 | 1.186 | 0.01577 | 0.004 | 75.159
8.5 | 1.235 | 0.01695 | 0.003 | 72.869
9 | 1.284 | 0.01847 | 0.003 | 69.538
9.5 | 1.333 | 0.01977 | 0.003 | 67.422
10 | 1.381 | 0.02113 | 0.002 | 65.355
10.5 | 1.429 | 0.02271 | 0.002 | 62.925
11 | 1.476 | 0.02433 | 0.001 | 60.654
11.5 | 1.522 | 0.02611 | 0.001 | 58.279
12 | 1.567 | 0.02796 | 0.001 | 56.043
12.5 | 1.61 | 0.03002 | 0 | 53.642
13 | 1.649 | 0.03226 | 0 | 51.13
13.5 | 1.686 | 0.03462 | -0.001 | 48.684
14 | 1.719 | 0.03715 | -0.001 | 46.281
14.5 | 1.75 | 0.03993 | -0.001 | 43.836
15 | 1.777 | 0.04292 | -0.002 | 41.418
15.5 | 1.802 | 0.04621 | -0.002 | 38.992
16 | 1.823 | 0.04976 | -0.003 | 36.625
16.5 | 1.84 | 0.05378 | -0.003 | 34.204
17 | 1.852 | 0.05843 | -0.004 | 31.691
17.5 | 1.859 | 0.06414 | -0.004 | 28.987
18 | 1.853 | 0.08065 | -0.005 | 22.971
18.5 | 1.854 | 0.087 | -0.005 | 21.314
19 | 1.853 | 0.09286 | -0.006 | 19.957
19.5 | 1.848 | 0.09885 | -0.006 | 18.699
20 | 1.838 | 0.1046 | -0.007 | 17.573

## 34. Re 750k Mach 0.00 (2)
BIGFOIL.COM POLAR EXPORT
Horten 15.00% thick 6.00% camber
Horten 15.00% thick 6.00% camber |  |  |  | Cl Max: | 1.5885 | at alpha= | 15 | deg
XFOIL ncrit=9 |  |  |  | L/D Max: | 104.426 | at alpha= | 10 | deg
Re: | 750000 |  |  | Cd Min: | 0.1596 | at alpha= | -15.5 | deg
Mach: | 0 |  |  | Cl=0 at alpha= | -3.1746 | deg
|  |  |  | @ Cl=0.1, Cd= | 0.011472
|  |  |  | @ Cl=0.4, Cd= | 0.01059
|  |  |  | @ Cl=0.6, Cd= | 0.0086496
alpha (deg) | Cl | Cd | Cm | Cl/Cd
-15.5 | -0.3224 | 0.1596 | -0.0076 | -2.0201
-15 | -0.3232 | 0.15089 | -0.0129 | -2.142
-14.5 | -0.3033 | 0.14475 | -0.0144 | -2.0953
-14 | -0.2859 | 0.1394 | -0.0164 | -2.0509
-13.5 | -0.2696 | 0.1339 | -0.0186 | -2.0134
-13 | -0.2561 | 0.12789 | -0.0211 | -2.0025
-12.5 | -0.2642 | 0.11769 | -0.0266 | -2.2449
-12 | -0.2448 | 0.11274 | -0.0276 | -2.1714
-11.5 | -0.2281 | 0.10785 | -0.0293 | -2.115
-10.5 | -0.6978 | 0.0288 | -0.0328 | -24.2292
-10 | -0.6782 | 0.02487 | -0.0279 | -27.2698
-9.5 | -0.6367 | 0.02355 | -0.0255 | -27.0361
-9 | -0.5959 | 0.02182 | -0.0229 | -27.3098
-8.5 | -0.5519 | 0.02008 | -0.0206 | -27.4851
-8 | -0.5069 | 0.01837 | -0.0186 | -27.5939
-7.5 | -0.4569 | 0.01755 | -0.0172 | -26.0342
-7 | -0.4063 | 0.01665 | -0.0158 | -24.4024
-6.5 | -0.3539 | 0.0155 | -0.0148 | -22.8323
-6 | -0.3019 | 0.01493 | -0.0137 | -20.221
-5.5 | -0.248 | 0.01435 | -0.0128 | -17.2822
-5 | -0.1947 | 0.01357 | -0.012 | -14.3478
-4.5 | -0.1407 | 0.01314 | -0.0111 | -10.7078
-4 | -0.0874 | 0.01261 | -0.0102 | -6.931
-3.5 | -0.0341 | 0.01228 | -0.0093 | -2.7769
-3 | 0.0183 | 0.01184 | -0.0082 | 1.5456
-2.5 | 0.071 | 0.01168 | -0.0072 | 6.0788
-2 | 0.1226 | 0.01131 | -0.006 | 10.84
-1.5 | 0.1736 | 0.01112 | -0.0047 | 15.6115
-1 | 0.2265 | 0.01099 | -0.0037 | 20.6096
-0.5 | 0.2776 | 0.01081 | -0.0025 | 25.6799
0 | 0.3286 | 0.01072 | -0.0012 | 30.653
0.5 | 0.3807 | 0.01059 | -0.0002 | 35.949
1 | 0.4319 | 0.01059 | 0.0009 | 40.7838
1.5 | 0.4838 | 0.0105 | 0.0019 | 46.0762
2 | 0.5351 | 0.01045 | 0.0029 | 51.2057
2.5 | 0.5473 | 0.00879 | 0.0114 | 62.2639
3 | 0.5925 | 0.00861 | 0.0144 | 68.8153
3.5 | 0.6474 | 0.0089 | 0.015 | 72.7416
4 | 0.7067 | 0.0093 | 0.0145 | 75.9892
4.5 | 0.7876 | 0.00975 | 0.0093 | 80.7795
5 | 0.8475 | 0.01024 | 0.0083 | 82.7637
5.5 | 0.9391 | 0.01066 | 0.0007 | 88.0957
6 | 1.0036 | 0.01101 | -0.0016 | 91.1535
6.5 | 1.066 | 0.01127 | -0.0035 | 94.5874
7 | 1.1217 | 0.0116 | -0.0041 | 96.6983
7.5 | 1.1796 | 0.012 | -0.0053 | 98.3
8 | 1.2441 | 0.01229 | -0.0079 | 101.2286
8.5 | 1.3037 | 0.01283 | -0.0098 | 101.6134
9 | 1.3628 | 0.01316 | -0.0114 | 103.5562
9.5 | 1.4211 | 0.0137 | -0.0132 | 103.7299
10 | 1.4818 | 0.01419 | -0.0156 | 104.4257
10.5 | 1.5406 | 0.01477 | -0.0177 | 104.306
11 | 1.5567 | 0.01546 | -0.0116 | 100.6921
11.5 | 1.5648 | 0.01603 | -0.0039 | 97.617
12 | 1.5481 | 0.01698 | 0.0073 | 91.172
12.5 | 1.5515 | 0.01863 | 0.013 | 83.2797
13 | 1.5652 | 0.02067 | 0.0157 | 75.7233
13.5 | 1.5709 | 0.02381 | 0.0178 | 65.9765
14 | 1.5853 | 0.02664 | 0.0189 | 59.5083
14.5 | 1.5828 | 0.03092 | 0.0201 | 51.1902
15 | 1.5885 | 0.03471 | 0.0208 | 45.7649
15.5 | 1.5787 | 0.03992 | 0.0214 | 39.5466
16 | 1.5716 | 0.04528 | 0.0215 | 34.7085
16.5 | 1.5646 | 0.05087 | 0.0213 | 30.7568
17 | 1.5492 | 0.05754 | 0.0206 | 26.9239
17.5 | 1.5429 | 0.06348 | 0.0198 | 24.3053
18 | 1.5259 | 0.07071 | 0.0186 | 21.5797
18.5 | 1.51 | 0.07807 | 0.017 | 19.3416
19 | 1.4955 | 0.0854 | 0.0153 | 17.5117
19.5 | 1.4759 | 0.09355 | 0.0132 | 15.7766
20 | 1.4517 | 0.10248 | 0.0105 | 14.1657

## 35. Re 750k Mach 0.10 (1)
BIGFOIL.COM POLAR EXPORT
Horten 15.00% thick 6.00% camber
Horten 15.00% thick 6.00% camber |  |  |  | Cl Max: | 1.853 | at alpha= | 17.5 | deg
JavaFoil+Calcfoil stall+Eppler ext transition |  |  |  | L/D Max: | 84.414 | at alpha= | 5 | deg
Re: | 750000 |  |  | Cd Min: | 0.00913 | at alpha= | 3 | deg
Mach: | 0.1 |  |  | Cl=0 at alpha= | -2.3607 | deg
|  |  |  | @ Cl=0.1, Cd= | 0.012113
|  |  |  | @ Cl=0.4, Cd= | 0.011733
|  |  |  | @ Cl=0.6, Cd= | 0.01088
alpha (deg) | Cl | Cd | Cm | Cl/Cd
-20 | -0.654 | 0.20416 | 0.003 | -3.204
-19.5 | -0.668 | 0.1927 | 0.003 | -3.465
-19 | -0.681 | 0.18365 | 0.003 | -3.707
-18.5 | -0.693 | 0.17495 | 0.003 | -3.959
-18 | -0.704 | 0.16693 | 0.003 | -4.217
-17.5 | -0.714 | 0.15846 | 0.003 | -4.506
-17 | -0.723 | 0.15006 | 0.003 | -4.816
-16.5 | -0.73 | 0.14157 | 0.004 | -5.157
-16 | -0.736 | 0.1341 | 0.004 | -5.488
-15.5 | -0.74 | 0.12841 | 0.004 | -5.761
-15 | -0.742 | 0.12147 | 0.004 | -6.106
-14.5 | -0.742 | 0.1143 | 0.004 | -6.488
-14 | -0.739 | 0.10806 | 0.004 | -6.841
-13.5 | -0.734 | 0.10212 | 0.004 | -7.191
-13 | -0.727 | 0.09626 | 0.004 | -7.553
-12.5 | -0.717 | 0.09091 | 0.005 | -7.888
-12 | -0.704 | 0.08577 | 0.005 | -8.211
-11.5 | -0.689 | 0.08057 | 0.005 | -8.549
-11 | -0.671 | 0.07596 | 0.005 | -8.829
-10.5 | -0.65 | 0.07149 | 0.005 | -9.087
-10 | -0.626 | 0.06716 | 0.005 | -9.316
-9.5 | -0.599 | 0.06307 | 0.005 | -9.498
-9 | -0.569 | 0.0593 | 0.005 | -9.597
-8.5 | -0.537 | 0.05573 | 0.005 | -9.632
-8 | -0.502 | 0.05246 | 0.005 | -9.575
-7.5 | -0.466 | 0.0493 | 0.006 | -9.447
-7 | -0.427 | 0.04632 | 0.006 | -9.224
-6.5 | -0.387 | 0.04351 | 0.006 | -8.892
-6 | -0.345 | 0.04086 | 0.006 | -8.446
-5.5 | -0.302 | 0.03822 | 0.006 | -7.894
-5 | -0.257 | 0.03561 | 0.006 | -7.221
-4.5 | -0.212 | 0.03215 | 0.006 | -6.582
-4 | -0.197 | 0.01207 | 0.01 | -16.358
-3.5 | -0.138 | 0.01198 | 0.009 | -11.526
-3 | -0.078 | 0.01185 | 0.009 | -6.573
-2.5 | -0.017 | 0.01227 | 0.009 | -1.39
-2 | 0.044 | 0.01214 | 0.009 | 3.652
-1.5 | 0.106 | 0.01211 | 0.009 | 8.759
-1 | 0.168 | 0.01203 | 0.009 | 13.982
-0.5 | 0.231 | 0.01151 | 0.009 | 20.033
0 | 0.292 | 0.01151 | 0.009 | 25.392
0.5 | 0.354 | 0.01202 | 0.008 | 29.449
1 | 0.415 | 0.01164 | 0.008 | 35.687
1.5 | 0.477 | 0.01133 | 0.008 | 42.077
2 | 0.538 | 0.0114 | 0.008 | 47.159
2.5 | 0.598 | 0.01094 | 0.007 | 54.704
3 | 0.658 | 0.00913 | 0.007 | 72.097
3.5 | 0.718 | 0.0094 | 0.007 | 76.39
4 | 0.776 | 0.00972 | 0.007 | 79.887
4.5 | 0.833 | 0.01007 | 0.006 | 82.7
5 | 0.887 | 0.01051 | 0.006 | 84.414
5.5 | 0.939 | 0.01113 | 0.006 | 84.348
6 | 0.989 | 0.01191 | 0.005 | 83.046
6.5 | 1.039 | 0.01293 | 0.005 | 80.366
7 | 1.089 | 0.01389 | 0.005 | 78.406
7.5 | 1.139 | 0.01493 | 0.004 | 76.329
8 | 1.189 | 0.01605 | 0.004 | 74.103
8.5 | 1.239 | 0.01725 | 0.003 | 71.846
9 | 1.288 | 0.01879 | 0.003 | 68.555
9.5 | 1.337 | 0.02012 | 0.003 | 66.481
10 | 1.386 | 0.02152 | 0.002 | 64.402
10.5 | 1.433 | 0.0231 | 0.002 | 62.043
11 | 1.48 | 0.02476 | 0.001 | 59.795
11.5 | 1.527 | 0.02658 | 0.001 | 57.443
12 | 1.572 | 0.02847 | 0.001 | 55.221
12.5 | 1.615 | 0.03057 | 0 | 52.818
13 | 1.654 | 0.03283 | 0 | 50.372
13.5 | 1.69 | 0.03529 | -0.001 | 47.885
14 | 1.723 | 0.03785 | -0.001 | 45.509
14.5 | 1.753 | 0.04071 | -0.002 | 43.065
15 | 1.779 | 0.04378 | -0.002 | 40.649
15.5 | 1.803 | 0.04716 | -0.002 | 38.22
16 | 1.822 | 0.0509 | -0.003 | 35.8
16.5 | 1.838 | 0.05502 | -0.003 | 33.4
17 | 1.848 | 0.05984 | -0.004 | 30.879
17.5 | 1.853 | 0.06622 | -0.004 | 27.979
18 | 1.844 | 0.08268 | -0.005 | 22.31
18.5 | 1.843 | 0.08941 | -0.005 | 20.618
19 | 1.84 | 0.09515 | -0.006 | 19.334
19.5 | 1.832 | 0.10125 | -0.006 | 18.092
20 | 1.818 | 0.10736 | -0.007 | 16.932

## 36. Re 750k Mach 0.10 (2)
BIGFOIL.COM POLAR EXPORT
Horten 15.00% thick 6.00% camber
Horten 15.00% thick 6.00% camber |  |  |  | Cl Max: | 1.5782 | at alpha= | 14 | deg
XFOIL ncrit=9 |  |  |  | L/D Max: | 103.505 | at alpha= | 10 | deg
Re: | 750000 |  |  | Cd Min: | 0.15165 | at alpha= | -15 | deg
Mach: | 0.1 |  |  | Cl=0 at alpha= | -3.1828 | deg
|  |  |  | @ Cl=0.1, Cd= | 0.011519
|  |  |  | @ Cl=0.4, Cd= | 0.01063
|  |  |  | @ Cl=0.6, Cd= | 0.0086625
alpha (deg) | Cl | Cd | Cm | Cl/Cd
-15 | -0.3209 | 0.15165 | -0.0125 | -2.1161
-14.5 | -0.302 | 0.1453 | -0.0142 | -2.0785
-14 | -0.2843 | 0.13993 | -0.0162 | -2.0317
-13.5 | -0.2678 | 0.13443 | -0.0184 | -1.9921
-13 | -0.254 | 0.1284 | -0.021 | -1.9782
-12.5 | -0.2621 | 0.11827 | -0.0265 | -2.2161
-12 | -0.2419 | 0.11328 | -0.0275 | -2.1354
-11.5 | -0.225 | 0.1084 | -0.0291 | -2.0756
-11 | -0.2149 | 0.10244 | -0.0314 | -2.0978
-10 | -0.6674 | 0.02727 | -0.0307 | -24.4738
-9.5 | -0.6296 | 0.02557 | -0.0278 | -24.6226
-9 | -0.5914 | 0.02351 | -0.0248 | -25.1553
-8.5 | -0.5514 | 0.02114 | -0.022 | -26.0833
-8 | -0.5084 | 0.01894 | -0.0196 | -26.8427
-7.5 | -0.459 | 0.01799 | -0.018 | -25.5142
-7 | -0.4084 | 0.01705 | -0.0165 | -23.9531
-6.5 | -0.3558 | 0.01605 | -0.0153 | -22.1682
-6 | -0.3036 | 0.01509 | -0.0142 | -20.1193
-5.5 | -0.2494 | 0.01452 | -0.0132 | -17.1763
-5 | -0.1955 | 0.0137 | -0.0124 | -14.2701
-4.5 | -0.1411 | 0.01324 | -0.0115 | -10.6571
-4 | -0.0873 | 0.01272 | -0.0106 | -6.8632
-3.5 | -0.0335 | 0.01234 | -0.0096 | -2.7147
-3 | 0.0193 | 0.0119 | -0.0085 | 1.6218
-2.5 | 0.0724 | 0.01171 | -0.0075 | 6.1827
-2 | 0.1243 | 0.01135 | -0.0062 | 10.9515
-1.5 | 0.1755 | 0.01119 | -0.0049 | 15.6836
-1 | 0.2287 | 0.01101 | -0.0039 | 20.772
-0.5 | 0.28 | 0.01085 | -0.0026 | 25.8065
0 | 0.3315 | 0.01074 | -0.0013 | 30.8659
0.5 | 0.3838 | 0.01062 | -0.0003 | 36.1394
1 | 0.4349 | 0.01065 | 0.0009 | 40.8357
1.5 | 0.4875 | 0.01054 | 0.0019 | 46.2524
2 | 0.5389 | 0.0105 | 0.0029 | 51.3238
2.5 | 0.556 | 0.00897 | 0.0105 | 61.9844
3 | 0.5962 | 0.00864 | 0.0146 | 69.0046
3.5 | 0.6503 | 0.00896 | 0.0155 | 72.5781
4 | 0.7104 | 0.00934 | 0.0149 | 76.06
4.5 | 0.7919 | 0.00981 | 0.0097 | 80.7238
5 | 0.8616 | 0.01032 | 0.0068 | 83.4884
5.5 | 0.9445 | 0.01074 | 0.0011 | 87.9423
6 | 1.0091 | 0.01115 | -0.0012 | 90.5022
6.5 | 1.0727 | 0.01136 | -0.0032 | 94.4278
7 | 1.1277 | 0.01173 | -0.0035 | 96.1381
7.5 | 1.1873 | 0.0121 | -0.0049 | 98.124
8 | 1.2519 | 0.01243 | -0.0074 | 100.716
8.5 | 1.3122 | 0.01295 | -0.0093 | 101.3282
9 | 1.371 | 0.01334 | -0.0107 | 102.7736
9.5 | 1.4294 | 0.01399 | -0.0125 | 102.173
10 | 1.4915 | 0.01441 | -0.0149 | 103.5045
10.5 | 1.5434 | 0.0151 | -0.0157 | 102.2119
11 | 1.5585 | 0.01574 | -0.0092 | 99.0152
11.5 | 1.5514 | 0.01635 | 0.0012 | 94.8869
12 | 1.5391 | 0.01771 | 0.0106 | 86.9057
12.5 | 1.549 | 0.01951 | 0.0148 | 79.3952
13 | 1.5607 | 0.02198 | 0.0172 | 71.0055
13.5 | 1.5684 | 0.02515 | 0.0189 | 62.3618
14 | 1.5782 | 0.0284 | 0.0201 | 55.5704
14.5 | 1.5769 | 0.03265 | 0.0212 | 48.2971
15 | 1.5773 | 0.03695 | 0.022 | 42.6874
15.5 | 1.5695 | 0.0421 | 0.0225 | 37.2803
16 | 1.5585 | 0.04799 | 0.0224 | 32.4755
16.5 | 1.5533 | 0.05353 | 0.022 | 29.0174
17 | 1.5371 | 0.06036 | 0.0213 | 25.4655
17.5 | 1.5303 | 0.06645 | 0.0203 | 23.0293
18 | 1.5161 | 0.07346 | 0.0191 | 20.6384
18.5 | 1.4933 | 0.0817 | 0.0173 | 18.2778
19 | 1.4806 | 0.08896 | 0.0155 | 16.6434

## 37. Re 750k Mach 0.25 (1)
BIGFOIL.COM POLAR EXPORT
Horten 15.00% thick 6.00% camber
Horten 15.00% thick 6.00% camber |  |  |  | Cl Max: | 1.812 | at alpha= | 16.5 | deg
JavaFoil+Calcfoil stall+Eppler ext transition |  |  |  | L/D Max: | 79.485 | at alpha= | 4.5 | deg
Re: | 750000 |  |  | Cd Min: | 0.00946 | at alpha= | 3 | deg
Mach: | 0.25 |  |  | Cl=0 at alpha= | -2.3629 | deg
|  |  |  | @ Cl=0.1, Cd= | 0.01187
|  |  |  | @ Cl=0.4, Cd= | 0.011523
|  |  |  | @ Cl=0.6, Cd= | 0.011666
alpha (deg) | Cl | Cd | Cm | Cl/Cd
-17 | -0.409 | 0.19185 | 0.003 | -2.133
-16.5 | -0.447 | 0.17693 | 0.003 | -2.527
-16 | -0.482 | 0.16374 | 0.003 | -2.943
-15.5 | -0.513 | 0.15455 | 0.004 | -3.322
-15 | -0.542 | 0.14403 | 0.004 | -3.761
-14.5 | -0.566 | 0.13354 | 0.004 | -4.242
-14 | -0.587 | 0.12312 | 0.004 | -4.771
-13.5 | -0.604 | 0.11438 | 0.004 | -5.284
-13 | -0.617 | 0.10752 | 0.004 | -5.739
-12.5 | -0.625 | 0.10011 | 0.004 | -6.247
-12 | -0.629 | 0.09305 | 0.005 | -6.762
-11.5 | -0.628 | 0.08702 | 0.005 | -7.222
-11 | -0.623 | 0.08151 | 0.005 | -7.644
-10.5 | -0.613 | 0.076 | 0.005 | -8.07
-10 | -0.599 | 0.07111 | 0.005 | -8.424
-9.5 | -0.58 | 0.06655 | 0.005 | -8.719
-9 | -0.557 | 0.06215 | 0.005 | -8.957
-8.5 | -0.53 | 0.05831 | 0.005 | -9.081
-8 | -0.499 | 0.05451 | 0.005 | -9.152
-7.5 | -0.465 | 0.05115 | 0.005 | -9.099
-7 | -0.429 | 0.04759 | 0.006 | -9.013
-6.5 | -0.39 | 0.04455 | 0.006 | -8.756
-6 | -0.349 | 0.04178 | 0.006 | -8.35
-5.5 | -0.306 | 0.03917 | 0.006 | -7.808
-5 | -0.261 | 0.03668 | 0.006 | -7.113
-4.5 | -0.215 | 0.0341 | 0.006 | -6.292
-4 | -0.167 | 0.03097 | 0.007 | -5.398
-3.5 | -0.141 | 0.01221 | 0.01 | -11.571
-3 | -0.08 | 0.01203 | 0.01 | -6.631
-2.5 | -0.017 | 0.01198 | 0.01 | -1.459
-2 | 0.045 | 0.01187 | 0.009 | 3.833
-1.5 | 0.109 | 0.01187 | 0.009 | 9.177
-1 | 0.173 | 0.01183 | 0.009 | 14.602
-0.5 | 0.237 | 0.01176 | 0.009 | 20.134
0 | 0.3 | 0.01138 | 0.009 | 26.371
0.5 | 0.363 | 0.0114 | 0.009 | 31.875
1 | 0.426 | 0.01161 | 0.008 | 36.717
1.5 | 0.489 | 0.01136 | 0.008 | 43.046
2 | 0.551 | 0.01116 | 0.008 | 49.406
2.5 | 0.613 | 0.0118 | 0.008 | 51.955
3 | 0.674 | 0.00946 | 0.007 | 71.276
3.5 | 0.734 | 0.00977 | 0.007 | 75.129
4 | 0.792 | 0.01016 | 0.007 | 77.952
4.5 | 0.847 | 0.01066 | 0.006 | 79.485
5 | 0.899 | 0.01136 | 0.006 | 79.192
5.5 | 0.951 | 0.01219 | 0.006 | 78.072
6 | 1.003 | 0.01308 | 0.005 | 76.734
6.5 | 1.055 | 0.01409 | 0.005 | 74.921
7 | 1.107 | 0.01526 | 0.005 | 72.571
7.5 | 1.159 | 0.01639 | 0.004 | 70.697
8 | 1.21 | 0.01763 | 0.004 | 68.656
8.5 | 1.261 | 0.0189 | 0.003 | 66.724
9 | 1.311 | 0.02034 | 0.003 | 64.481
9.5 | 1.361 | 0.02205 | 0.003 | 61.73
10 | 1.41 | 0.02363 | 0.002 | 59.671
10.5 | 1.458 | 0.02534 | 0.002 | 57.561
11 | 1.506 | 0.02725 | 0.002 | 55.256
11.5 | 1.552 | 0.02927 | 0.001 | 53.016
12 | 1.597 | 0.03146 | 0.001 | 50.763
12.5 | 1.639 | 0.0338 | 0 | 48.497
13 | 1.676 | 0.03635 | 0 | 46.104
13.5 | 1.709 | 0.03912 | -0.001 | 43.693
14 | 1.738 | 0.04219 | -0.001 | 41.205
14.5 | 1.764 | 0.04546 | -0.002 | 38.796
15 | 1.784 | 0.04909 | -0.002 | 36.336
15.5 | 1.799 | 0.05317 | -0.002 | 33.828
16 | 1.809 | 0.05773 | -0.003 | 31.329
16.5 | 1.812 | 0.06322 | -0.003 | 28.663
17 | 1.807 | 0.07076 | -0.004 | 25.529
17.5 | 1.786 | 0.08922 | -0.004 | 20.021
18 | 1.771 | 0.09621 | -0.005 | 18.409
18.5 | 1.75 | 0.10337 | -0.005 | 16.928
19 | 1.723 | 0.11044 | -0.006 | 15.599
19.5 | 1.689 | 0.11803 | -0.006 | 14.307
20 | 1.644 | 0.12618 | -0.007 | 13.032

## 38. Re 750k Mach 0.25 (2)
BIGFOIL.COM POLAR EXPORT
Horten 15.00% thick 6.00% camber
Horten 15.00% thick 6.00% camber |  |  |  | Cl Max: | 1.5346 | at alpha= | 10 | deg
XFOIL ncrit=9 |  |  |  | L/D Max: | 97.7378 | at alpha= | 8.5 | deg
Re: | 750000 |  |  | Cd Min: | 0.22504 | at alpha= | -20 | deg
Mach: | 0.25 |  |  | Cl=0 at alpha= | -3.2266 | deg
|  |  |  | @ Cl=0.1, Cd= | 0.011843
|  |  |  | @ Cl=0.4, Cd= | 0.01089
|  |  |  | @ Cl=0.6, Cd= | 0.010294
alpha (deg) | Cl | Cd | Cm | Cl/Cd
-20 | -0.5298 | 0.22504 | 0.04 | -2.3542
-19.5 | -0.5125 | 0.21762 | 0.0351 | -2.355
-19 | -0.4965 | 0.21073 | 0.0306 | -2.3561
-18.5 | -0.4752 | 0.20529 | 0.0285 | -2.3148
-17.5 | -0.3833 | 0.1871 | 0.0048 | -2.0486
-17 | -0.3769 | 0.17975 | 0.0006 | -2.0968
-16.5 | -0.3567 | 0.17371 | -0.0013 | -2.0534
-15.5 | -0.3187 | 0.16297 | -0.006 | -1.9556
-15 | -0.3089 | 0.15546 | -0.0102 | -1.987
-14.5 | -0.2957 | 0.14828 | -0.0131 | -1.9942
-14 | -0.2764 | 0.14275 | -0.0152 | -1.9363
-13.5 | -0.2589 | 0.13718 | -0.0175 | -1.8873
-13 | -0.2438 | 0.13111 | -0.0201 | -1.8595
-12.5 | -0.2513 | 0.12145 | -0.0261 | -2.0692
-12 | -0.2277 | 0.11615 | -0.0269 | -1.9604
-11.5 | -0.2091 | 0.11123 | -0.0284 | -1.8799
-11 | -0.1969 | 0.10522 | -0.0308 | -1.8713
-10.5 | -0.2163 | 0.0947 | -0.0377 | -2.2841
-10 | -0.201 | 0.08924 | -0.0383 | -2.2524
-9.5 | -0.1873 | 0.0843 | -0.0395 | -2.2218
-9 | -0.1801 | 0.0791 | -0.0413 | -2.2769
-8.5 | -0.1969 | 0.0716 | -0.0455 | -2.75
-7 | -0.4124 | 0.02055 | -0.0212 | -20.0681
-6.5 | -0.3641 | 0.01884 | -0.0189 | -19.3259
-6 | -0.3118 | 0.01677 | -0.017 | -18.5927
-5.5 | -0.2577 | 0.01572 | -0.0156 | -16.3931
-5 | -0.2009 | 0.01481 | -0.0144 | -13.5652
-4.5 | -0.1438 | 0.01385 | -0.0135 | -10.3827
-4 | -0.0871 | 0.01339 | -0.0124 | -6.5049
-3.5 | -0.0304 | 0.01274 | -0.0114 | -2.3862
-3 | 0.0252 | 0.01241 | -0.0103 | 2.0306
-2.5 | 0.0804 | 0.01196 | -0.0091 | 6.7224
-2 | 0.1338 | 0.01164 | -0.0075 | 11.4948
-1.5 | 0.1887 | 0.01146 | -0.0064 | 16.466
-1 | 0.2414 | 0.0112 | -0.0048 | 21.5536
-0.5 | 0.2941 | 0.01108 | -0.0033 | 26.5433
0 | 0.3476 | 0.01091 | -0.0019 | 31.8607
0.5 | 0.4 | 0.01089 | -0.0004 | 36.7309
1 | 0.454 | 0.01081 | 0.0007 | 41.9981
1.5 | 0.5075 | 0.01079 | 0.0019 | 47.0343
2 | 0.5599 | 0.01081 | 0.0033 | 51.7946
2.5 | 0.6034 | 0.01025 | 0.0061 | 58.8683
3 | 0.6154 | 0.00892 | 0.0161 | 68.991
3.5 | 0.6736 | 0.00926 | 0.0166 | 72.743
4 | 0.7375 | 0.00964 | 0.0159 | 76.5041
4.5 | 0.8149 | 0.01022 | 0.012 | 79.7358
5 | 0.895 | 0.01067 | 0.0077 | 83.88
5.5 | 0.9729 | 0.01132 | 0.0036 | 85.9452
6 | 1.0435 | 0.01159 | 0.0009 | 90.0345
6.5 | 1.1076 | 0.012 | -0.0007 | 92.3
8 | 1.293 | 0.0134 | -0.0044 | 96.4925
8.5 | 1.3566 | 0.01388 | -0.0061 | 97.7378
9 | 1.4133 | 0.01468 | -0.0069 | 96.2738
9.5 | 1.4789 | 0.01521 | -0.0092 | 97.2321
10 | 1.5346 | 0.01616 | -0.0103 | 94.9629
10.5 | 1.5223 | 0.01682 | 0.0013 | 90.5054
11 | 1.5075 | 0.01812 | 0.0115 | 83.1954
11.5 | 1.5031 | 0.02071 | 0.017 | 72.5785
12 | 1.5165 | 0.02321 | 0.0197 | 65.3382
12.5 | 1.5227 | 0.02656 | 0.0219 | 57.3306
13 | 1.5276 | 0.03022 | 0.0237 | 50.5493
13.5 | 1.5309 | 0.0342 | 0.0251 | 44.7632
14 | 1.5266 | 0.03887 | 0.0262 | 39.2745
14.5 | 1.5255 | 0.04364 | 0.0268 | 34.9565
15 | 1.519 | 0.04913 | 0.027 | 30.918

## 39. Re 750k Mach 0.50 (1)
BIGFOIL.COM POLAR EXPORT
Horten 15.00% thick 6.00% camber
Horten 15.00% thick 6.00% camber |  |  |  | Cl Max: | 1.67 | at alpha= | 12.5 | deg
JavaFoil+Calcfoil stall+Eppler ext transition |  |  |  | L/D Max: | 60.781 | at alpha= | 4 | deg
Re: | 750000 |  |  | Cd Min: | 0.01111 | at alpha= | -0.5 | deg
Mach: | 0.5 |  |  | Cl=0 at alpha= | -2.3788 | deg
|  |  |  | @ Cl=0.1, Cd= | 0.011289
|  |  |  | @ Cl=0.4, Cd= | 0.011826
|  |  |  | @ Cl=0.6, Cd= | 0.01301
alpha (deg) | Cl | Cd | Cm | Cl/Cd
-20 | -0.968 | 0.21612 | 0.004 | -4.478
-19.5 | -0.941 | 0.21132 | 0.004 | -4.455
-19 | -0.915 | 0.20184 | 0.004 | -4.534
-18.5 | -0.887 | 0.19716 | 0.004 | -4.5
-18 | -0.861 | 0.19348 | 0.004 | -4.449
-17.5 | -0.834 | 0.1892 | 0.005 | -4.409
-17 | -0.807 | 0.18472 | 0.005 | -4.371
-16.5 | -0.78 | 0.17754 | 0.005 | -4.391
-16 | -0.753 | 0.17428 | 0.005 | -4.319
-15.5 | -0.726 | 0.16871 | 0.005 | -4.303
-15 | -0.698 | 0.16415 | 0.005 | -4.252
-14.5 | -0.671 | 0.15595 | 0.005 | -4.303
-14 | -0.644 | 0.15202 | 0.005 | -4.236
-13.5 | -0.616 | 0.14952 | 0.005 | -4.121
-13 | -0.589 | 0.14308 | 0.005 | -4.116
-12.5 | -0.562 | 0.14044 | 0.005 | -4
-12 | -0.534 | 0.13472 | 0.005 | -3.963
-11.5 | -0.507 | 0.13097 | 0.005 | -3.868
-11 | -0.479 | 0.12782 | 0.005 | -3.749
-10.5 | -0.451 | 0.11741 | 0.005 | -3.844
-10 | -0.424 | 0.11431 | 0.005 | -3.709
-9.5 | -0.396 | 0.11151 | 0.005 | -3.556
-9 | -0.369 | 0.10694 | 0.005 | -3.447
-8.5 | -0.341 | 0.1043 | 0.005 | -3.27
-8 | -0.313 | 0.09947 | 0.005 | -3.149
-7.5 | -0.285 | 0.09099 | 0.005 | -3.138
-7 | -0.258 | 0.06154 | 0.005 | -4.189
-6.5 | -0.23 | 0.05951 | 0.005 | -3.865
-6 | -0.308 | 0.05304 | 0.005 | -5.804
-5.5 | -0.298 | 0.04691 | 0.005 | -6.354
-5 | -0.266 | 0.04305 | 0.006 | -6.183
-4.5 | -0.224 | 0.03936 | 0.006 | -5.699
-4 | -0.177 | 0.03666 | 0.006 | -4.82
-3.5 | -0.125 | 0.03429 | 0.006 | -3.66
-3 | -0.072 | 0.03194 | 0.007 | -2.248
-2.5 | -0.016 | 0.02847 | 0.007 | -0.562
-2 | 0.05 | 0.01155 | 0.011 | 4.364
-1.5 | 0.121 | 0.01118 | 0.01 | 10.825
-1 | 0.192 | 0.01138 | 0.01 | 16.889
-0.5 | 0.264 | 0.01111 | 0.01 | 23.748
0 | 0.333 | 0.01174 | 0.01 | 28.406
0.5 | 0.403 | 0.01183 | 0.01 | 34.06
1 | 0.471 | 0.01239 | 0.009 | 38.037
1.5 | 0.537 | 0.0126 | 0.009 | 42.623
2 | 0.6 | 0.01301 | 0.009 | 46.123
2.5 | 0.661 | 0.01359 | 0.008 | 48.628
3 | 0.721 | 0.0143 | 0.008 | 50.468
3.5 | 0.782 | 0.01287 | 0.008 | 60.77
4 | 0.842 | 0.01386 | 0.007 | 60.781
4.5 | 0.902 | 0.01487 | 0.007 | 60.648
5 | 0.961 | 0.016 | 0.006 | 60.06
5.5 | 1.02 | 0.01723 | 0.006 | 59.178
6 | 1.077 | 0.01856 | 0.006 | 58.068
6.5 | 1.134 | 0.02016 | 0.005 | 56.257
7 | 1.19 | 0.02174 | 0.005 | 54.756
7.5 | 1.245 | 0.0235 | 0.005 | 52.976
8 | 1.298 | 0.0254 | 0.004 | 51.123
8.5 | 1.351 | 0.02755 | 0.004 | 49.03
9 | 1.401 | 0.02988 | 0.003 | 46.895
9.5 | 1.45 | 0.03261 | 0.003 | 44.463
10 | 1.496 | 0.03544 | 0.003 | 42.221
10.5 | 1.541 | 0.0387 | 0.002 | 39.809
11 | 1.582 | 0.04237 | 0.002 | 37.325
11.5 | 1.619 | 0.04645 | 0.001 | 34.851
12 | 1.651 | 0.05121 | 0.001 | 32.235
12.5 | 1.67 | 0.05666 | 0 | 29.473
13 | 1.662 | 0.06328 | 0 | 26.262
13.5 | 1.619 | 0.07175 | -0.001 | 22.558
14 | 1.492 | 0.08513 | -0.001 | 17.526
14.5 | 0.936 | 0.13589 | -0.001 | 6.891
15 | 0.966 | 0.15292 | -0.001 | 6.319
15.5 | 0.999 | 0.17336 | -0.002 | 5.76
16 | 1.029 | 0.18041 | -0.002 | 5.702
16.5 | 1.06 | 0.1926 | -0.003 | 5.505
17 | 1.093 | 0.20239 | -0.003 | 5.402
17.5 | 1.123 | 0.20728 | -0.004 | 5.416

## 40. Re 750k Mach 0.50 (2)
BIGFOIL.COM POLAR EXPORT
Horten 15.00% thick 6.00% camber
Horten 15.00% thick 6.00% camber |  |  |  | Cl Max: | 1.3547 | at alpha= | 8 | deg
XFOIL ncrit=9 |  |  |  | L/D Max: | 75.4208 | at alpha= | 5.5 | deg
Re: | 750000 |  |  | Cd Min: | 0.24361 | at alpha= | -20 | deg
Mach: | 0.5 |  |  | Cl=0 at alpha= | -3.2948 | deg
|  |  |  | @ Cl=0.1, Cd= | 0.01414
|  |  |  | @ Cl=0.4, Cd= | 0.012113
|  |  |  | @ Cl=0.6, Cd= | 0.012137
alpha (deg) | Cl | Cd | Cm | Cl/Cd
-20 | -0.5609 | 0.24361 | 0.0479 | -2.3025
-19.5 | -0.5383 | 0.23542 | 0.0424 | -2.2866
-19 | -0.4661 | 0.22145 | 0.022 | -2.1048
-18.5 | -0.4446 | 0.21555 | 0.0195 | -2.0626
-18 | -0.4221 | 0.20921 | 0.0161 | -2.0176
-17.5 | -0.4004 | 0.20216 | 0.0123 | -1.9806
-17 | -0.382 | 0.19474 | 0.0078 | -1.9616
-16 | -0.3352 | 0.18148 | 0.0018 | -1.847
-15.5 | -0.3128 | 0.17504 | -0.0014 | -1.787
-15 | -0.2932 | 0.16778 | -0.0053 | -1.7475
-14.5 | -0.2759 | 0.1602 | -0.0092 | -1.7222
-14 | -0.2522 | 0.15399 | -0.0117 | -1.6378
-13.5 | -0.2302 | 0.14776 | -0.0146 | -1.5579
-13 | -0.211 | 0.14092 | -0.0179 | -1.4973
-12.5 | -0.2029 | 0.13331 | -0.0229 | -1.522
-12 | -0.1783 | 0.12667 | -0.0246 | -1.4076
-11.5 | -0.1561 | 0.12111 | -0.0266 | -1.2889
-11 | -0.1385 | 0.11463 | -0.0295 | -1.2082
-10.5 | -0.1399 | 0.10647 | -0.0354 | -1.314
-10 | -0.1153 | 0.10047 | -0.0361 | -1.1476
-9.5 | -0.0964 | 0.09491 | -0.038 | -1.0157
-9 | -0.0946 | 0.0878 | -0.0426 | -1.0774
-8.5 | -0.0959 | 0.0803 | -0.0471 | -1.1943
-8 | -0.0849 | 0.07415 | -0.0484 | -1.145
-7.5 | -0.0735 | 0.06893 | -0.0498 | -1.0663
-7 | -0.0813 | 0.06314 | -0.0514 | -1.2876
-6.5 | -0.1001 | 0.0581 | -0.048 | -1.7229
-6 | -0.1352 | 0.04877 | -0.0439 | -2.7722
-5.5 | -0.1149 | 0.04491 | -0.0403 | -2.5585
-5 | -0.1006 | 0.0393 | -0.0355 | -2.5598
-4.5 | -0.0848 | 0.03264 | -0.0293 | -2.598
-4 | -0.0596 | 0.0263 | -0.023 | -2.2662
-3.5 | -0.0277 | 0.01699 | -0.0175 | -1.6304
-3 | 0.0398 | 0.01525 | -0.016 | 2.6098
-2.5 | 0.1103 | 0.01395 | -0.0151 | 7.9068
-2 | 0.1781 | 0.01321 | -0.0137 | 13.4822
-1.5 | 0.2433 | 0.01275 | -0.012 | 19.0824
-1 | 0.3038 | 0.01248 | -0.0096 | 24.3429
-0.5 | 0.364 | 0.0122 | -0.0072 | 29.8361
0 | 0.4221 | 0.01206 | -0.0045 | 35
0.5 | 0.4799 | 0.01203 | -0.0019 | 39.8919
1 | 0.5382 | 0.01201 | 0.0006 | 44.8127
1.5 | 0.595 | 0.01213 | 0.0033 | 49.0519
2 | 0.6537 | 0.01221 | 0.0056 | 53.5381
2.5 | 0.7095 | 0.01236 | 0.0084 | 57.4029
3 | 0.7466 | 0.0118 | 0.0142 | 63.2712
3.5 | 0.757 | 0.01084 | 0.0263 | 69.8339
4 | 0.8222 | 0.01152 | 0.0275 | 71.3715
4.5 | 0.9029 | 0.01226 | 0.0256 | 73.646
5 | 0.99 | 0.01323 | 0.022 | 74.8299
5.5 | 1.0755 | 0.01426 | 0.0187 | 75.4208
6 | 1.1605 | 0.01551 | 0.0151 | 74.8227
6.5 | 1.2166 | 0.0167 | 0.0158 | 72.8503
7 | 1.2709 | 0.01857 | 0.0147 | 68.4383
7.5 | 1.3231 | 0.02161 | 0.0111 | 61.2263
8 | 1.3547 | 0.02509 | 0.0101 | 53.9936
8.5 | 1.3337 | 0.02837 | 0.0178 | 47.0109
9 | 1.317 | 0.03239 | 0.0234 | 40.6607
9.5 | 1.3105 | 0.03638 | 0.0276 | 36.0225
10 | 1.299 | 0.0412 | 0.0306 | 31.5291
10.5 | 1.2929 | 0.04624 | 0.0326 | 27.9606
11 | 1.2871 | 0.05155 | 0.0341 | 24.968
11.5 | 1.2761 | 0.05776 | 0.0346 | 22.0931
12 | 1.2716 | 0.06355 | 0.0351 | 20.0094
12.5 | 1.257 | 0.07061 | 0.0346 | 17.802
13 | 1.2476 | 0.07735 | 0.034 | 16.1293

## 41. Re 1M Mach 0.00 (1)
BIGFOIL.COM POLAR EXPORT
Horten 15.00% thick 6.00% camber
Horten 15.00% thick 6.00% camber |  |  |  | Cl Max: | 1.864 | at alpha= | 17.5 | deg
JavaFoil+Calcfoil stall+Eppler ext transition |  |  |  | L/D Max: | 94.502 | at alpha= | 6 | deg
Re: | 1000000 |  |  | Cd Min: | 0.00803 | at alpha= | 3 | deg
Mach: | 0 |  |  | Cl=0 at alpha= | -2.3607 | deg
|  |  |  | @ Cl=0.1, Cd= | 0.011328
|  |  |  | @ Cl=0.4, Cd= | 0.01126
|  |  |  | @ Cl=0.6, Cd= | 0.010951
alpha (deg) | Cl | Cd | Cm | Cl/Cd
-20 | -0.706 | 0.18897 | 0.003 | -3.738
-19.5 | -0.717 | 0.18152 | 0.003 | -3.951
-19 | -0.727 | 0.17312 | 0.003 | -4.201
-18.5 | -0.736 | 0.16419 | 0.003 | -4.486
-18 | -0.745 | 0.15724 | 0.003 | -4.737
-17.5 | -0.752 | 0.14939 | 0.004 | -5.033
-17 | -0.758 | 0.14199 | 0.004 | -5.337
-16.5 | -0.762 | 0.13446 | 0.004 | -5.668
-16 | -0.765 | 0.12682 | 0.004 | -6.032
-15.5 | -0.766 | 0.12116 | 0.004 | -6.323
-15 | -0.765 | 0.11496 | 0.004 | -6.657
-14.5 | -0.763 | 0.10885 | 0.004 | -7.005
-14 | -0.758 | 0.1032 | 0.004 | -7.342
-13.5 | -0.75 | 0.0973 | 0.005 | -7.712
-13 | -0.741 | 0.09203 | 0.005 | -8.05
-12.5 | -0.729 | 0.08687 | 0.005 | -8.39
-12 | -0.714 | 0.08183 | 0.005 | -8.728
-11.5 | -0.697 | 0.07722 | 0.005 | -9.027
-11 | -0.677 | 0.07268 | 0.005 | -9.319
-10.5 | -0.655 | 0.0684 | 0.005 | -9.575
-10 | -0.63 | 0.06429 | 0.005 | -9.799
-9.5 | -0.602 | 0.06047 | 0.005 | -9.96
-9 | -0.572 | 0.05686 | 0.005 | -10.054
-8.5 | -0.539 | 0.0534 | 0.006 | -10.091
-8 | -0.504 | 0.05011 | 0.006 | -10.057
-7.5 | -0.467 | 0.04698 | 0.006 | -9.94
-7 | -0.428 | 0.04405 | 0.006 | -9.723
-6.5 | -0.388 | 0.0412 | 0.006 | -9.418
-6 | -0.346 | 0.03837 | 0.006 | -9.023
-5.5 | -0.303 | 0.03545 | 0.006 | -8.555
-5 | -0.261 | 0.03112 | 0.007 | -8.374
-4.5 | -0.255 | 0.01199 | 0.01 | -21.246
-4 | -0.197 | 0.01186 | 0.01 | -16.569
-3.5 | -0.137 | 0.01177 | 0.009 | -11.68
-3 | -0.078 | 0.01174 | 0.009 | -6.602
-2.5 | -0.017 | 0.01152 | 0.009 | -1.473
-2 | 0.044 | 0.0114 | 0.009 | 3.869
-1.5 | 0.106 | 0.01132 | 0.009 | 9.333
-1 | 0.167 | 0.01123 | 0.009 | 14.9
-0.5 | 0.229 | 0.0117 | 0.009 | 19.607
0 | 0.291 | 0.01126 | 0.008 | 25.847
0.5 | 0.352 | 0.01126 | 0.008 | 31.298
1 | 0.414 | 0.01126 | 0.008 | 36.714
1.5 | 0.475 | 0.0109 | 0.008 | 43.529
2 | 0.535 | 0.0109 | 0.008 | 49.103
2.5 | 0.596 | 0.01116 | 0.007 | 53.43
3 | 0.656 | 0.00803 | 0.007 | 81.715
3.5 | 0.716 | 0.00819 | 0.007 | 87.407
4 | 0.775 | 0.00904 | 0.007 | 85.777
4.5 | 0.834 | 0.0093 | 0.006 | 89.587
5 | 0.891 | 0.00965 | 0.006 | 92.234
5.5 | 0.945 | 0.01005 | 0.006 | 94.115
6 | 0.998 | 0.01056 | 0.005 | 94.502
6.5 | 1.048 | 0.01125 | 0.005 | 93.103
7 | 1.097 | 0.0121 | 0.005 | 90.621
7.5 | 1.145 | 0.01318 | 0.004 | 86.923
8 | 1.194 | 0.01424 | 0.004 | 83.893
8.5 | 1.243 | 0.0155 | 0.003 | 80.198
9 | 1.292 | 0.01673 | 0.003 | 77.207
9.5 | 1.34 | 0.01798 | 0.003 | 74.557
10 | 1.388 | 0.01932 | 0.002 | 71.837
10.5 | 1.435 | 0.02082 | 0.002 | 68.944
11 | 1.482 | 0.02239 | 0.001 | 66.208
11.5 | 1.528 | 0.02412 | 0.001 | 63.363
12 | 1.573 | 0.02592 | 0.001 | 60.709
12.5 | 1.616 | 0.02791 | 0 | 57.9
13 | 1.655 | 0.03009 | 0 | 55.009
13.5 | 1.691 | 0.03241 | -0.001 | 52.183
14 | 1.725 | 0.03487 | -0.001 | 49.455
14.5 | 1.755 | 0.03755 | -0.002 | 46.752
15 | 1.783 | 0.0405 | -0.002 | 44.019
15.5 | 1.806 | 0.04371 | -0.002 | 41.334
16 | 1.827 | 0.04716 | -0.003 | 38.747
16.5 | 1.844 | 0.05107 | -0.003 | 36.114
17 | 1.856 | 0.0555 | -0.004 | 33.444
17.5 | 1.864 | 0.06076 | -0.004 | 30.674
18 | 1.857 | 0.0769 | -0.005 | 24.142
18.5 | 1.858 | 0.08308 | -0.005 | 22.367
19 | 1.857 | 0.08879 | -0.006 | 20.915
19.5 | 1.852 | 0.09448 | -0.006 | 19.604
20 | 1.842 | 0.10008 | -0.007 | 18.403

## 42. Re 1M Mach 0.00 (2)
BIGFOIL.COM POLAR EXPORT
Horten 15.00% thick 6.00% camber
Horten 15.00% thick 6.00% camber |  |  |  | Cl Max: | 1.6282 | at alpha= | 15 | deg
XFOIL ncrit=9 |  |  |  | L/D Max: | 113.997 | at alpha= | 9.5 | deg
Re: | 1000000 |  |  | Cd Min: | 0.18003 | at alpha= | -17.5 | deg
Mach: | 0 |  |  | Cl=0 at alpha= | -3.1214 | deg
|  |  |  | @ Cl=0.1, Cd= | 0.010383
|  |  |  | @ Cl=0.4, Cd= | 0.0097283
|  |  |  | @ Cl=0.6, Cd= | 0.0078182
alpha (deg) | Cl | Cd | Cm | Cl/Cd
-17.5 | -0.3873 | 0.18003 | 0.001 | -2.1513
-17 | -0.3704 | 0.1751 | -0.001 | -2.1154
-16.5 | -0.353 | 0.16995 | -0.0034 | -2.0771
-16 | -0.3361 | 0.16455 | -0.006 | -2.0425
-15 | -0.3166 | 0.14921 | -0.0129 | -2.1218
-14.5 | -0.2973 | 0.14442 | -0.0148 | -2.0586
-14 | -0.2819 | 0.13877 | -0.0173 | -2.0314
-13.5 | -0.2675 | 0.13278 | -0.0199 | -2.0146
-12.5 | -0.8721 | 0.03105 | -0.0409 | -28.087
-12 | -0.8515 | 0.02722 | -0.0367 | -31.2821
-11.5 | -0.8351 | 0.02341 | -0.0314 | -35.6728
-11 | -0.7946 | 0.02218 | -0.0287 | -35.8251
-10.5 | -0.7519 | 0.02101 | -0.0263 | -35.7877
-10 | -0.7079 | 0.01967 | -0.0241 | -35.9888
-9.5 | -0.6618 | 0.01848 | -0.0221 | -35.8117
-9 | -0.616 | 0.01699 | -0.0201 | -36.2566
-8.5 | -0.5664 | 0.0163 | -0.0186 | -34.7485
-8 | -0.5153 | 0.01568 | -0.0173 | -32.8635
-7.5 | -0.4633 | 0.01496 | -0.0161 | -30.9693
-7 | -0.4119 | 0.01398 | -0.015 | -29.4635
-6.5 | -0.359 | 0.0135 | -0.014 | -26.5926
-6 | -0.3053 | 0.01306 | -0.013 | -23.3767
-5.5 | -0.2525 | 0.01245 | -0.012 | -20.2811
-5 | -0.1988 | 0.01207 | -0.0111 | -16.4706
-4.5 | -0.1458 | 0.01168 | -0.0101 | -12.4829
-4 | -0.0925 | 0.01131 | -0.0092 | -8.1786
-3.5 | -0.0399 | 0.01104 | -0.0081 | -3.6141
-3 | 0.0128 | 0.01073 | -0.007 | 1.1929
-2.5 | 0.0648 | 0.01047 | -0.0059 | 6.1891
-2 | 0.1176 | 0.01034 | -0.0049 | 11.3733
-1.5 | 0.1698 | 0.01012 | -0.0037 | 16.7787
-0.5 | 0.2742 | 0.00987 | -0.0016 | 27.7812
0 | 0.3267 | 0.00979 | -0.0006 | 33.3708
0.5 | 0.379 | 0.00976 | 0.0003 | 38.832
1 | 0.432 | 0.00968 | 0.0011 | 44.6281
1.5 | 0.4838 | 0.00972 | 0.0021 | 49.7737
2 | 0.5368 | 0.00966 | 0.0028 | 55.5694
2.5 | 0.5859 | 0.00947 | 0.0041 | 61.8691
3 | 0.5912 | 0.0078 | 0.0146 | 75.7949
3.5 | 0.6443 | 0.00791 | 0.0156 | 81.4539
4 | 0.701 | 0.00817 | 0.0156 | 85.8017
4.5 | 0.7567 | 0.00849 | 0.0157 | 89.1284
5 | 0.8254 | 0.00881 | 0.0129 | 93.689
5.5 | 0.8854 | 0.00927 | 0.0119 | 95.5124
6 | 0.9651 | 0.0096 | 0.0066 | 100.5312
6.5 | 1.0299 | 0.00996 | 0.0042 | 103.4036
7 | 1.093 | 0.01027 | 0.0021 | 106.4265
7.5 | 1.1497 | 0.01059 | 0.0013 | 108.5647
8 | 1.2053 | 0.01102 | 0.0005 | 109.3739
8.5 | 1.2709 | 0.01133 | -0.0023 | 112.1712
9 | 1.3317 | 0.01188 | -0.0045 | 112.096
9.5 | 1.3919 | 0.01221 | -0.0063 | 113.9967
10 | 1.4448 | 0.01279 | -0.007 | 112.9633
10.5 | 1.5076 | 0.01329 | -0.0098 | 113.4387
11 | 1.5668 | 0.01392 | -0.0121 | 112.5575
11.5 | 1.6163 | 0.01459 | -0.0127 | 110.7814
12 | 1.6171 | 0.01521 | -0.0037 | 106.3182
12.5 | 1.5951 | 0.01642 | 0.0081 | 97.1437
13 | 1.607 | 0.01792 | 0.0124 | 89.6763
13.5 | 1.6144 | 0.0206 | 0.015 | 78.3689
14 | 1.6253 | 0.02359 | 0.0165 | 68.8978
14.5 | 1.6243 | 0.02777 | 0.0178 | 58.4912
15 | 1.6282 | 0.03165 | 0.0187 | 51.4439
15.5 | 1.6131 | 0.0373 | 0.0196 | 43.2466
16 | 1.6096 | 0.04207 | 0.0201 | 38.26
16.5 | 1.594 | 0.04841 | 0.02 | 32.9271
17 | 1.5799 | 0.05485 | 0.0196 | 28.804
17.5 | 1.5695 | 0.06109 | 0.0189 | 25.6916
18 | 1.5462 | 0.06898 | 0.0177 | 22.4152
18.5 | 1.5306 | 0.0762 | 0.0163 | 20.0866
19 | 1.5145 | 0.08364 | 0.0146 | 18.1074
19.5 | 1.4913 | 0.09219 | 0.0125 | 16.1764
20 | 1.4655 | 0.10127 | 0.0099 | 14.4712

## 43. Re 1M Mach 0.10 (1)
BIGFOIL.COM POLAR EXPORT
Horten 15.00% thick 6.00% camber
Horten 15.00% thick 6.00% camber |  |  |  | Cl Max: | 1.857 | at alpha= | 17.5 | deg
JavaFoil+Calcfoil stall+Eppler ext transition |  |  |  | L/D Max: | 93.487 | at alpha= | 6 | deg
Re: | 1000000 |  |  | Cd Min: | 0.00808 | at alpha= | 3 | deg
Mach: | 0.1 |  |  | Cl=0 at alpha= | -2.3607 | deg
|  |  |  | @ Cl=0.1, Cd= | 0.011386
|  |  |  | @ Cl=0.4, Cd= | 0.01128
|  |  |  | @ Cl=0.6, Cd= | 0.011138
alpha (deg) | Cl | Cd | Cm | Cl/Cd
-20 | -0.655 | 0.19696 | 0.003 | -3.325
-19.5 | -0.668 | 0.18619 | 0.003 | -3.59
-19 | -0.681 | 0.17753 | 0.003 | -3.838
-18.5 | -0.693 | 0.16889 | 0.003 | -4.106
-18 | -0.705 | 0.16142 | 0.003 | -4.365
-17.5 | -0.715 | 0.15203 | 0.003 | -4.702
-17 | -0.723 | 0.14422 | 0.004 | -5.017
-16.5 | -0.731 | 0.13706 | 0.004 | -5.333
-16 | -0.737 | 0.12953 | 0.004 | -5.688
-15.5 | -0.741 | 0.12353 | 0.004 | -5.996
-15 | -0.743 | 0.11705 | 0.004 | -6.345
-14.5 | -0.743 | 0.11058 | 0.004 | -6.715
-14 | -0.74 | 0.10453 | 0.004 | -7.081
-13.5 | -0.735 | 0.09869 | 0.005 | -7.452
-13 | -0.728 | 0.09319 | 0.005 | -7.813
-12.5 | -0.718 | 0.08797 | 0.005 | -8.164
-12 | -0.705 | 0.08273 | 0.005 | -8.526
-11.5 | -0.69 | 0.07785 | 0.005 | -8.864
-11 | -0.672 | 0.07343 | 0.005 | -9.149
-10.5 | -0.651 | 0.0691 | 0.005 | -9.418
-10 | -0.627 | 0.06496 | 0.005 | -9.652
-9.5 | -0.6 | 0.06101 | 0.005 | -9.841
-9 | -0.57 | 0.05725 | 0.005 | -9.965
-8.5 | -0.538 | 0.05379 | 0.006 | -10.005
-8 | -0.504 | 0.05047 | 0.006 | -9.981
-7.5 | -0.467 | 0.04741 | 0.006 | -9.855
-7 | -0.429 | 0.04438 | 0.006 | -9.663
-6.5 | -0.389 | 0.04153 | 0.006 | -9.356
-6 | -0.347 | 0.03878 | 0.006 | -8.944
-5.5 | -0.304 | 0.03585 | 0.006 | -8.474
-5 | -0.26 | 0.03222 | 0.007 | -8.077
-4.5 | -0.256 | 0.01207 | 0.01 | -21.195
-4 | -0.197 | 0.01195 | 0.01 | -16.517
-3.5 | -0.138 | 0.0118 | 0.01 | -11.703
-3 | -0.078 | 0.01175 | 0.009 | -6.631
-2.5 | -0.017 | 0.01156 | 0.009 | -1.475
-2 | 0.044 | 0.01144 | 0.009 | 3.875
-1.5 | 0.106 | 0.01138 | 0.009 | 9.323
-1 | 0.168 | 0.01131 | 0.009 | 14.878
-0.5 | 0.231 | 0.01126 | 0.009 | 20.472
0 | 0.292 | 0.01135 | 0.009 | 25.757
0.5 | 0.354 | 0.01128 | 0.008 | 31.376
1 | 0.416 | 0.01128 | 0.008 | 36.853
1.5 | 0.477 | 0.01094 | 0.008 | 43.571
2 | 0.538 | 0.01102 | 0.008 | 48.835
2.5 | 0.599 | 0.01119 | 0.007 | 53.503
3 | 0.659 | 0.00808 | 0.007 | 81.575
3.5 | 0.719 | 0.00883 | 0.007 | 81.489
4 | 0.779 | 0.00909 | 0.007 | 85.651
4.5 | 0.837 | 0.00939 | 0.006 | 89.185
5 | 0.894 | 0.00974 | 0.006 | 91.816
5.5 | 0.948 | 0.01015 | 0.006 | 93.432
6 | 1 | 0.0107 | 0.005 | 93.487
6.5 | 1.05 | 0.01145 | 0.005 | 91.718
7 | 1.099 | 0.01233 | 0.005 | 89.148
7.5 | 1.149 | 0.01331 | 0.004 | 86.293
8 | 1.198 | 0.01452 | 0.004 | 82.492
8.5 | 1.247 | 0.01579 | 0.003 | 78.956
9 | 1.296 | 0.01705 | 0.003 | 75.995
9.5 | 1.344 | 0.01831 | 0.003 | 73.433
10 | 1.393 | 0.01969 | 0.002 | 70.715
10.5 | 1.44 | 0.0212 | 0.002 | 67.913
11 | 1.487 | 0.02283 | 0.001 | 65.136
11.5 | 1.533 | 0.02458 | 0.001 | 62.375
12 | 1.578 | 0.02642 | 0.001 | 59.726
12.5 | 1.621 | 0.02845 | 0 | 56.955
13 | 1.659 | 0.03067 | 0 | 54.112
13.5 | 1.695 | 0.03304 | -0.001 | 51.309
14 | 1.728 | 0.03559 | -0.001 | 48.559
14.5 | 1.758 | 0.03832 | -0.002 | 45.889
15 | 1.784 | 0.04134 | -0.002 | 43.162
15.5 | 1.807 | 0.04465 | -0.002 | 40.475
16 | 1.827 | 0.04826 | -0.003 | 37.854
16.5 | 1.842 | 0.05228 | -0.003 | 35.236
17 | 1.852 | 0.0569 | -0.004 | 32.554
17.5 | 1.857 | 0.06259 | -0.004 | 29.674
18 | 1.848 | 0.07887 | -0.005 | 23.436
18.5 | 1.847 | 0.08543 | -0.005 | 21.622
19 | 1.843 | 0.09092 | -0.006 | 20.276
19.5 | 1.835 | 0.09685 | -0.006 | 18.953
20 | 1.821 | 0.1027 | -0.007 | 17.735

## 44. Re 1M Mach 0.10 (2)
BIGFOIL.COM POLAR EXPORT
Horten 15.00% thick 6.00% camber
Horten 15.00% thick 6.00% camber |  |  |  | Cl Max: | 1.6203 | at alpha= | 14 | deg
XFOIL ncrit=9 |  |  |  | L/D Max: | 113.051 | at alpha= | 9.5 | deg
Re: | 1000000 |  |  | Cd Min: | 0.17051 | at alpha= | -16.5 | deg
Mach: | 0.1 |  |  | Cl=0 at alpha= | -3.1309 | deg
|  |  |  | @ Cl=0.1, Cd= | 0.010425
|  |  |  | @ Cl=0.4, Cd= | 0.00976
|  |  |  | @ Cl=0.6, Cd= | 0.0078403
alpha (deg) | Cl | Cd | Cm | Cl/Cd
-16.5 | -0.3528 | 0.17051 | -0.0031 | -2.0691
-16 | -0.3356 | 0.1651 | -0.0057 | -2.0327
-15.5 | -0.333 | 0.15613 | -0.0106 | -2.1328
-15 | -0.3158 | 0.14975 | -0.0127 | -2.1088
-14.5 | -0.296 | 0.14495 | -0.0146 | -2.0421
-14 | -0.2803 | 0.1393 | -0.0171 | -2.0122
-13.5 | -0.2657 | 0.13333 | -0.0197 | -1.9928
-11.5 | -0.8239 | 0.0259 | -0.0348 | -31.8108
-11 | -0.7921 | 0.02365 | -0.0311 | -33.4926
-10.5 | -0.7508 | 0.02231 | -0.0284 | -33.6531
-10 | -0.7085 | 0.02076 | -0.0258 | -34.1281
-9.5 | -0.6641 | 0.01924 | -0.0235 | -34.5166
-9 | -0.6163 | 0.01809 | -0.0216 | -34.0685
-8.5 | -0.5698 | 0.01665 | -0.0196 | -34.2222
-8 | -0.5186 | 0.01603 | -0.0182 | -32.3518
-7.5 | -0.4664 | 0.01523 | -0.0169 | -30.6238
-7 | -0.4143 | 0.01424 | -0.0156 | -29.0941
-6.5 | -0.3611 | 0.01366 | -0.0145 | -26.4348
-6 | -0.3071 | 0.01318 | -0.0135 | -23.3005
-5.5 | -0.2535 | 0.01256 | -0.0125 | -20.1831
-5 | -0.1995 | 0.01216 | -0.0116 | -16.4062
-4.5 | -0.1454 | 0.01186 | -0.0106 | -12.2597
-4 | -0.0923 | 0.01137 | -0.0096 | -8.1179
-3 | 0.0139 | 0.01077 | -0.0074 | 1.2906
-2.5 | 0.0662 | 0.01052 | -0.0061 | 6.2928
-2 | 0.1194 | 0.01037 | -0.0051 | 11.514
-1.5 | 0.1717 | 0.01015 | -0.0039 | 16.9163
-1 | 0.2235 | 0.01004 | -0.0027 | 22.261
-0.5 | 0.2768 | 0.0099 | -0.0017 | 27.9596
0 | 0.3294 | 0.00984 | -0.0007 | 33.4756
0.5 | 0.3823 | 0.00978 | 0.0002 | 39.09
1 | 0.4353 | 0.00972 | 0.0011 | 44.784
1.5 | 0.4874 | 0.00976 | 0.0021 | 49.9385
2 | 0.5408 | 0.00969 | 0.0028 | 55.8101
2.5 | 0.5906 | 0.00957 | 0.0041 | 61.7137
3 | 0.5955 | 0.00783 | 0.0147 | 76.0536
3.5 | 0.648 | 0.00795 | 0.0159 | 81.5094
4 | 0.7048 | 0.00823 | 0.016 | 85.6379
4.5 | 0.7611 | 0.00852 | 0.0161 | 89.331
5 | 0.8303 | 0.00887 | 0.0133 | 93.6077
5.5 | 0.8907 | 0.00931 | 0.0123 | 95.6713
6 | 0.9711 | 0.00967 | 0.007 | 100.424
6.5 | 1.0359 | 0.01008 | 0.0046 | 102.7679
7 | 1.1001 | 0.01035 | 0.0025 | 106.2899
7.5 | 1.1562 | 0.01071 | 0.0019 | 107.9552
8 | 1.2135 | 0.01111 | 0.0009 | 109.2259
8.5 | 1.2792 | 0.01147 | -0.0018 | 111.5257
9 | 1.3405 | 0.01202 | -0.0039 | 111.5225
9.5 | 1.4007 | 0.01239 | -0.0057 | 113.0508
10 | 1.454 | 0.01307 | -0.0064 | 111.2471
10.5 | 1.518 | 0.01351 | -0.0092 | 112.3612
11 | 1.5762 | 0.01426 | -0.0113 | 110.533
11.5 | 1.6179 | 0.01488 | -0.0101 | 108.7298
12 | 1.6022 | 0.01556 | 0.0019 | 102.9692
12.5 | 1.588 | 0.01722 | 0.011 | 92.2184
13 | 1.6036 | 0.01898 | 0.0142 | 84.4889
13.5 | 1.6077 | 0.02224 | 0.0165 | 72.2887
14 | 1.6203 | 0.02523 | 0.0177 | 64.2212
14.5 | 1.6129 | 0.03 | 0.0191 | 53.7633
15 | 1.6176 | 0.03389 | 0.02 | 47.7309
15.5 | 1.6026 | 0.03958 | 0.0208 | 40.4901
16 | 1.5957 | 0.04487 | 0.021 | 35.5627
16.5 | 1.5828 | 0.05105 | 0.0209 | 31.0049
17 | 1.563 | 0.0582 | 0.0202 | 26.8557
17.5 | 1.5552 | 0.06427 | 0.0195 | 24.1979
18 | 1.5359 | 0.07176 | 0.0182 | 21.4033
18.5 | 1.5139 | 0.07985 | 0.0166 | 18.9593
19 | 1.4989 | 0.08728 | 0.0148 | 17.1735

## 45. Re 1M Mach 0.25 (1)
BIGFOIL.COM POLAR EXPORT
Horten 15.00% thick 6.00% camber
Horten 15.00% thick 6.00% camber |  |  |  | Cl Max: | 1.816 | at alpha= | 16.5 | deg
JavaFoil+Calcfoil stall+Eppler ext transition |  |  |  | L/D Max: | 88.377 | at alpha= | 5 | deg
Re: | 1000000 |  |  | Cd Min: | 0.00867 | at alpha= | 3 | deg
Mach: | 0.25 |  |  | Cl=0 at alpha= | -2.3629 | deg
|  |  |  | @ Cl=0.1, Cd= | 0.011597
|  |  |  | @ Cl=0.4, Cd= | 0.011324
|  |  |  | @ Cl=0.6, Cd= | 0.010781
alpha (deg) | Cl | Cd | Cm | Cl/Cd
-17 | -0.41 | 0.18205 | 0.003 | -2.25
-16.5 | -0.447 | 0.17021 | 0.003 | -2.628
-16 | -0.482 | 0.15653 | 0.004 | -3.08
-15.5 | -0.514 | 0.14832 | 0.004 | -3.464
-15 | -0.542 | 0.137 | 0.004 | -3.957
-14.5 | -0.567 | 0.12813 | 0.004 | -4.425
-14 | -0.588 | 0.1181 | 0.004 | -4.978
-13.5 | -0.605 | 0.11118 | 0.004 | -5.442
-13 | -0.618 | 0.10288 | 0.004 | -6.003
-12.5 | -0.626 | 0.09653 | 0.005 | -6.485
-12 | -0.63 | 0.08987 | 0.005 | -7.009
-11.5 | -0.629 | 0.08413 | 0.005 | -7.48
-11 | -0.624 | 0.07837 | 0.005 | -7.962
-10.5 | -0.614 | 0.07353 | 0.005 | -8.353
-10 | -0.6 | 0.06874 | 0.005 | -8.728
-9.5 | -0.581 | 0.06435 | 0.005 | -9.033
-9 | -0.558 | 0.06017 | 0.005 | -9.269
-8.5 | -0.531 | 0.05628 | 0.005 | -9.428
-8 | -0.5 | 0.05267 | 0.006 | -9.494
-7.5 | -0.467 | 0.0493 | 0.006 | -9.463
-7 | -0.43 | 0.04623 | 0.006 | -9.304
-6.5 | -0.391 | 0.04321 | 0.006 | -9.057
-6 | -0.35 | 0.04048 | 0.006 | -8.654
-5.5 | -0.307 | 0.03774 | 0.006 | -8.143
-5 | -0.263 | 0.0345 | 0.006 | -7.612
-4.5 | -0.217 | 0.03103 | 0.007 | -6.992
-4 | -0.202 | 0.01164 | 0.01 | -17.345
-3.5 | -0.141 | 0.01152 | 0.01 | -12.265
-3 | -0.08 | 0.01141 | 0.01 | -6.997
-2.5 | -0.017 | 0.01126 | 0.01 | -1.552
-2 | 0.045 | 0.0117 | 0.009 | 3.888
-1.5 | 0.109 | 0.01158 | 0.009 | 9.405
-1 | 0.173 | 0.01154 | 0.009 | 14.967
-0.5 | 0.237 | 0.01107 | 0.009 | 21.393
0 | 0.3 | 0.01103 | 0.009 | 27.23
0.5 | 0.363 | 0.01155 | 0.009 | 31.483
1 | 0.427 | 0.01116 | 0.008 | 38.235
1.5 | 0.489 | 0.01086 | 0.008 | 45.056
2 | 0.552 | 0.01092 | 0.008 | 50.542
2.5 | 0.614 | 0.01074 | 0.008 | 57.189
3 | 0.676 | 0.00867 | 0.007 | 77.943
3.5 | 0.737 | 0.00895 | 0.007 | 82.288
4 | 0.797 | 0.00945 | 0.007 | 84.298
4.5 | 0.855 | 0.00981 | 0.006 | 87.092
5 | 0.91 | 0.01029 | 0.006 | 88.377
5.5 | 0.962 | 0.01093 | 0.006 | 88.016
6 | 1.014 | 0.01173 | 0.005 | 86.432
6.5 | 1.065 | 0.01267 | 0.005 | 84.014
7 | 1.116 | 0.01366 | 0.005 | 81.69
7.5 | 1.167 | 0.01477 | 0.004 | 78.979
8 | 1.218 | 0.01605 | 0.004 | 75.866
8.5 | 1.268 | 0.01762 | 0.004 | 71.969
9 | 1.318 | 0.01883 | 0.003 | 70.016
9.5 | 1.368 | 0.02023 | 0.003 | 67.587
10 | 1.416 | 0.02176 | 0.002 | 65.097
10.5 | 1.464 | 0.02339 | 0.002 | 62.619
11 | 1.512 | 0.02525 | 0.002 | 59.867
11.5 | 1.558 | 0.02719 | 0.001 | 57.286
12 | 1.603 | 0.02933 | 0.001 | 54.636
12.5 | 1.645 | 0.03159 | 0 | 52.061
13 | 1.681 | 0.03411 | 0 | 49.297
13.5 | 1.715 | 0.03681 | -0.001 | 46.577
14 | 1.744 | 0.03976 | -0.001 | 43.847
14.5 | 1.769 | 0.04301 | -0.002 | 41.127
15 | 1.788 | 0.04657 | -0.002 | 38.402
15.5 | 1.803 | 0.05052 | -0.002 | 35.693
16 | 1.813 | 0.05496 | -0.003 | 32.991
16.5 | 1.816 | 0.06021 | -0.003 | 30.164
17 | 1.811 | 0.06688 | -0.004 | 27.078
17.5 | 1.79 | 0.08519 | -0.004 | 21.009
18 | 1.775 | 0.09199 | -0.005 | 19.291
18.5 | 1.753 | 0.09889 | -0.005 | 17.73
19 | 1.726 | 0.10573 | -0.006 | 16.326
19.5 | 1.692 | 0.11301 | -0.006 | 14.972
20 | 1.648 | 0.12074 | -0.007 | 13.645

## 46. Re 1M Mach 0.25 (2)
BIGFOIL.COM POLAR EXPORT
Horten 15.00% thick 6.00% camber
Horten 15.00% thick 6.00% camber |  |  |  | Cl Max: | 1.5757 | at alpha= | 11 | deg
XFOIL ncrit=9 |  |  |  | L/D Max: | 107.68 | at alpha= | 9 | deg
Re: | 1000000 |  |  | Cd Min: | 0.13613 | at alpha= | -13.5 | deg
Mach: | 0.25 |  |  | Cl=0 at alpha= | -3.1801 | deg
|  |  |  | @ Cl=0.1, Cd= | 0.010701
|  |  |  | @ Cl=0.4, Cd= | 0.0099501
|  |  |  | @ Cl=0.6, Cd= | 0.0099228
alpha (deg) | Cl | Cd | Cm | Cl/Cd
-13.5 | -0.2565 | 0.13613 | -0.0188 | -1.8842
-13 | -0.26 | 0.12633 | -0.0243 | -2.0581
-12.5 | -0.2431 | 0.12005 | -0.0261 | -2.025
-12 | -0.2259 | 0.11463 | -0.028 | -1.9707
-11.5 | -0.2079 | 0.10988 | -0.0297 | -1.8921
-11 | -0.2149 | 0.1005 | -0.035 | -2.1383
-10.5 | -0.2181 | 0.09183 | -0.0389 | -2.375
-10 | -0.2077 | 0.08634 | -0.0401 | -2.4056
-9.5 | -0.1979 | 0.08108 | -0.0418 | -2.4408
-8.5 | -0.565 | 0.02311 | -0.0273 | -24.4483
-8 | -0.5308 | 0.01883 | -0.0235 | -28.1891
-7.5 | -0.4794 | 0.01779 | -0.0213 | -26.9477
-7 | -0.4274 | 0.01639 | -0.0194 | -26.0769
-6.5 | -0.3727 | 0.01498 | -0.0178 | -24.8798
-6 | -0.3177 | 0.01415 | -0.0163 | -22.4523
-5.5 | -0.2604 | 0.0135 | -0.0151 | -19.2889
-4.5 | -0.1471 | 0.01227 | -0.0129 | -11.9886
-4 | -0.0912 | 0.01174 | -0.0116 | -7.7683
-3.5 | -0.035 | 0.01143 | -0.0105 | -3.0621
-3 | 0.0197 | 0.01102 | -0.0091 | 1.7877
-2.5 | 0.0749 | 0.01084 | -0.0079 | 6.9096
-2 | 0.1291 | 0.01054 | -0.0065 | 12.2486
-1.5 | 0.1823 | 0.01038 | -0.005 | 17.5626
-1 | 0.2374 | 0.01022 | -0.0038 | 23.229
-0.5 | 0.2915 | 0.01011 | -0.0025 | 28.8328
0 | 0.3452 | 0.01003 | -0.0012 | 34.4167
0.5 | 0.3999 | 0.00995 | -0.0002 | 40.191
1 | 0.4533 | 0.00999 | 0.0011 | 45.3754
1.5 | 0.5083 | 0.00991 | 0.002 | 51.2916
2 | 0.5624 | 0.00993 | 0.0031 | 56.6365
2.5 | 0.6147 | 0.00992 | 0.0044 | 61.9657
3 | 0.6187 | 0.00805 | 0.0155 | 76.8571
3.5 | 0.6716 | 0.00823 | 0.0171 | 81.6039
4 | 0.7265 | 0.0085 | 0.0181 | 85.4706
4.5 | 0.7845 | 0.00879 | 0.0185 | 89.2491
5 | 0.8564 | 0.00927 | 0.0156 | 92.384
5.5 | 0.9193 | 0.00961 | 0.0148 | 95.6608
6 | 1.003 | 0.01021 | 0.0093 | 98.237
6.5 | 1.0723 | 0.01052 | 0.0068 | 101.9297
7 | 1.1373 | 0.01095 | 0.0051 | 103.863
7.5 | 1.1881 | 0.01138 | 0.0062 | 104.4025
8 | 1.2573 | 0.0118 | 0.0036 | 106.5508
8.5 | 1.3234 | 0.01241 | 0.0013 | 106.6398
9 | 1.388 | 0.01289 | -0.0006 | 107.6804
9.5 | 1.4407 | 0.01374 | -0.0006 | 104.8544
10 | 1.5078 | 0.01428 | -0.0031 | 105.5882
10.5 | 1.5668 | 0.01529 | -0.005 | 102.4722
11 | 1.5757 | 0.01599 | 0.0026 | 98.5428
11.5 | 1.5591 | 0.01764 | 0.0123 | 88.3844
12 | 1.5542 | 0.02076 | 0.017 | 74.8651
12.5 | 1.5693 | 0.0234 | 0.0192 | 67.0641
13 | 1.5663 | 0.0276 | 0.0214 | 56.75
13.5 | 1.5724 | 0.03133 | 0.0229 | 50.1883
14 | 1.5627 | 0.03642 | 0.0243 | 42.9077
14.5 | 1.5612 | 0.04104 | 0.0253 | 38.0409
15 | 1.5447 | 0.04737 | 0.0256 | 32.6092
15.5 | 1.5434 | 0.05256 | 0.0255 | 29.3645
16 | 1.5241 | 0.0597 | 0.025 | 25.5293

## 47. Re 1M Mach 0.50 (1)
BIGFOIL.COM POLAR EXPORT
Horten 15.00% thick 6.00% camber
Horten 15.00% thick 6.00% camber |  |  |  | Cl Max: | 1.674 | at alpha= | 12.5 | deg
JavaFoil+Calcfoil stall+Eppler ext transition |  |  |  | L/D Max: | 68.019 | at alpha= | 3.5 | deg
Re: | 1000000 |  |  | Cd Min: | 0.01038 | at alpha= | 0 | deg
Mach: | 0.5 |  |  | Cl=0 at alpha= | -2.3623 | deg
|  |  |  | @ Cl=0.1, Cd= | 0.011283
|  |  |  | @ Cl=0.4, Cd= | 0.011455
|  |  |  | @ Cl=0.6, Cd= | 0.011926
alpha (deg) | Cl | Cd | Cm | Cl/Cd
-20 | -0.968 | 0.20669 | 0.004 | -4.682
-19.5 | -0.942 | 0.20188 | 0.004 | -4.664
-19 | -0.915 | 0.18764 | 0.004 | -4.877
-18.5 | -0.887 | 0.18305 | 0.004 | -4.847
-18 | -0.861 | 0.18424 | 0.004 | -4.672
-17.5 | -0.834 | 0.17995 | 0.005 | -4.636
-17 | -0.807 | 0.17547 | 0.005 | -4.602
-16.5 | -0.78 | 0.16846 | 0.005 | -4.628
-16 | -0.753 | 0.16006 | 0.005 | -4.703
-15.5 | -0.726 | 0.1547 | 0.005 | -4.693
-15 | -0.698 | 0.15025 | 0.005 | -4.645
-14.5 | -0.671 | 0.14675 | 0.005 | -4.573
-14 | -0.644 | 0.14287 | 0.005 | -4.508
-13.5 | -0.616 | 0.13776 | 0.005 | -4.473
-13 | -0.589 | 0.13336 | 0.005 | -4.416
-12.5 | -0.562 | 0.12998 | 0.005 | -4.322
-12 | -0.534 | 0.12318 | 0.005 | -4.335
-11.5 | -0.507 | 0.12071 | 0.005 | -4.197
-11 | -0.479 | 0.11757 | 0.005 | -4.076
-10.5 | -0.451 | 0.11064 | 0.005 | -4.08
-10 | -0.424 | 0.10473 | 0.005 | -4.048
-9.5 | -0.397 | 0.10191 | 0.005 | -3.891
-9 | -0.369 | 0.09773 | 0.005 | -3.772
-8.5 | -0.341 | 0.09781 | 0.005 | -3.488
-8 | -0.313 | 0.07168 | 0.005 | -4.37
-7.5 | -0.286 | 0.08702 | 0.005 | -3.282
-7 | -0.258 | 0.05902 | 0.005 | -4.368
-6.5 | -0.23 | 0.05726 | 0.005 | -4.019
-6 | -0.308 | 0.05086 | 0.005 | -6.058
-5.5 | -0.299 | 0.04549 | 0.006 | -6.563
-5 | -0.267 | 0.04145 | 0.006 | -6.434
-4.5 | -0.225 | 0.03832 | 0.006 | -5.868
-4 | -0.177 | 0.0352 | 0.006 | -5.036
-3.5 | -0.126 | 0.03261 | 0.007 | -3.866
-3 | -0.072 | 0.02968 | 0.007 | -2.439
-2.5 | -0.019 | 0.01127 | 0.011 | -1.712
-2 | 0.05 | 0.01136 | 0.011 | 4.437
-1.5 | 0.121 | 0.01125 | 0.01 | 10.751
-1 | 0.192 | 0.0109 | 0.01 | 17.628
-0.5 | 0.264 | 0.0109 | 0.01 | 24.2
0 | 0.334 | 0.01038 | 0.01 | 32.163
0.5 | 0.404 | 0.01152 | 0.01 | 35.057
1 | 0.473 | 0.01157 | 0.009 | 40.871
1.5 | 0.541 | 0.01172 | 0.009 | 46.171
2 | 0.607 | 0.01195 | 0.009 | 50.789
2.5 | 0.67 | 0.01232 | 0.008 | 54.374
3 | 0.73 | 0.0133 | 0.008 | 54.852
3.5 | 0.789 | 0.01161 | 0.008 | 68.019
4 | 0.849 | 0.01256 | 0.007 | 67.612
4.5 | 0.908 | 0.01354 | 0.007 | 67.103
5 | 0.967 | 0.01463 | 0.007 | 66.125
5.5 | 1.025 | 0.01578 | 0.006 | 64.968
6 | 1.083 | 0.01706 | 0.006 | 63.478
6.5 | 1.14 | 0.01848 | 0.005 | 61.68
7 | 1.195 | 0.02011 | 0.005 | 59.437
7.5 | 1.25 | 0.0218 | 0.005 | 57.343
8 | 1.304 | 0.02362 | 0.004 | 55.184
8.5 | 1.356 | 0.02566 | 0.004 | 52.827
9 | 1.406 | 0.02788 | 0.003 | 50.434
9.5 | 1.455 | 0.03064 | 0.003 | 47.474
10 | 1.501 | 0.03333 | 0.003 | 45.039
10.5 | 1.545 | 0.03637 | 0.002 | 42.49
11 | 1.586 | 0.03984 | 0.002 | 39.818
11.5 | 1.623 | 0.04375 | 0.001 | 37.106
12 | 1.655 | 0.04833 | 0.001 | 34.246
12.5 | 1.674 | 0.05358 | 0 | 31.247
13 | 1.666 | 0.06003 | 0 | 27.752
13.5 | 1.622 | 0.06823 | -0.001 | 23.778
14 | 1.495 | 0.08109 | -0.001 | 18.434
14.5 | 0.937 | 0.13004 | -0.001 | 7.202
15 | 0.966 | 0.14514 | -0.001 | 6.658
15.5 | 1.053 | 0.1558 | -0.002 | 6.761
16 | 1.029 | 0.17009 | -0.002 | 6.049
16.5 | 1.06 | 0.17951 | -0.003 | 5.907
17 | 1.094 | 0.19049 | -0.003 | 5.744
17.5 | 1.123 | 0.19424 | -0.004 | 5.781

## 48. Re 1M Mach 0.50 (2)
BIGFOIL.COM POLAR EXPORT
Horten 15.00% thick 6.00% camber
Horten 15.00% thick 6.00% camber |  |  |  | Cl Max: | 1.4059 | at alpha= | 8.5 | deg
XFOIL ncrit=9 |  |  |  | L/D Max: | 85.2981 | at alpha= | 6 | deg
Re: | 1000000 |  |  | Cd Min: | 0.22778 | at alpha= | -19.5 | deg
Mach: | 0.5 |  |  | Cl=0 at alpha= | -3.2976 | deg
|  |  |  | @ Cl=0.1, Cd= | 0.012351
|  |  |  | @ Cl=0.4, Cd= | 0.010996
|  |  |  | @ Cl=0.6, Cd= | 0.011012
alpha (deg) | Cl | Cd | Cm | Cl/Cd
-19.5 | -0.4861 | 0.22778 | 0.0253 | -2.1341
-19 | -0.4644 | 0.22168 | 0.0221 | -2.0949
-18.5 | -0.4418 | 0.21523 | 0.0186 | -2.0527
-18 | -0.4201 | 0.20805 | 0.0148 | -2.0192
-17.5 | -0.402 | 0.20018 | 0.0102 | -2.0082
-17 | -0.3792 | 0.19318 | 0.0069 | -1.9629
-16.5 | -0.3551 | 0.1871 | 0.004 | -1.8979
-16 | -0.332 | 0.18081 | 0.0007 | -1.8362
-15.5 | -0.312 | 0.1734 | -0.0031 | -1.7993
-15 | -0.2957 | 0.16574 | -0.0075 | -1.7841
-14.5 | -0.2718 | 0.15914 | -0.01 | -1.7079
-14 | -0.2488 | 0.15314 | -0.0128 | -1.6247
-13.5 | -0.2277 | 0.14672 | -0.0158 | -1.5519
-13 | -0.216 | 0.13855 | -0.0206 | -1.559
-12.5 | -0.1996 | 0.13129 | -0.0239 | -1.5203
-12 | -0.176 | 0.12531 | -0.0258 | -1.4045
-11.5 | -0.154 | 0.11981 | -0.0281 | -1.2854
-11 | -0.1385 | 0.11296 | -0.0313 | -1.2261
-10.5 | -0.1376 | 0.1044 | -0.0366 | -1.318
-10 | -0.1163 | 0.09845 | -0.0379 | -1.1813
-9.5 | -0.0984 | 0.09298 | -0.0397 | -1.0583
-9 | -0.087 | 0.0867 | -0.0427 | -1.0035
-8.5 | -0.0909 | 0.07874 | -0.0473 | -1.1544
-8 | -0.0868 | 0.0718 | -0.0488 | -1.2089
-7.5 | -0.0989 | 0.06444 | -0.053 | -1.5348
-7 | -0.1249 | 0.05797 | -0.052 | -2.1546
-6.5 | -0.1463 | 0.05221 | -0.0475 | -2.8021
-5.5 | -0.1388 | 0.04092 | -0.0389 | -3.392
-5 | -0.1176 | 0.03587 | -0.034 | -3.2785
-4.5 | -0.1212 | 0.02586 | -0.0251 | -4.6868
-4 | -0.0961 | 0.01624 | -0.0193 | -5.9175
-3.5 | -0.0287 | 0.01432 | -0.0176 | -2.0042
-3 | 0.0422 | 0.01294 | -0.0166 | 3.2612
-2.5 | 0.1109 | 0.01224 | -0.0151 | 9.0605
-2 | 0.1762 | 0.01175 | -0.0132 | 14.9957
-1.5 | 0.2383 | 0.01139 | -0.0109 | 20.9219
-1 | 0.2999 | 0.01116 | -0.0086 | 26.8728
-0.5 | 0.3594 | 0.01109 | -0.006 | 32.4076
0 | 0.42 | 0.01095 | -0.0037 | 38.3562
0.5 | 0.4793 | 0.01093 | -0.0013 | 43.8518
1 | 0.5389 | 0.01096 | 0.001 | 49.1697
1.5 | 0.5991 | 0.01101 | 0.0031 | 54.4142
2 | 0.6568 | 0.01116 | 0.0056 | 58.853
2.5 | 0.7171 | 0.01125 | 0.0077 | 63.7422
3 | 0.772 | 0.01137 | 0.0106 | 67.898
3.5 | 0.7635 | 0.00972 | 0.0256 | 78.5494
4 | 0.8223 | 0.01005 | 0.0283 | 81.8209
4.5 | 0.8865 | 0.01069 | 0.0294 | 82.928
5 | 0.962 | 0.0113 | 0.0285 | 85.1327
5.5 | 1.0312 | 0.01212 | 0.0283 | 85.0825
6 | 1.1302 | 0.01325 | 0.0225 | 85.2981
6.5 | 1.1864 | 0.01432 | 0.024 | 82.8492
7 | 1.2545 | 0.01582 | 0.0218 | 79.2984
7.5 | 1.3115 | 0.01828 | 0.0191 | 71.7451
8 | 1.362 | 0.02178 | 0.0153 | 62.5344
8.5 | 1.4059 | 0.02559 | 0.0121 | 54.9394
9 | 1.3759 | 0.02954 | 0.0199 | 46.5775
9.5 | 1.3661 | 0.0334 | 0.025 | 40.9012
10 | 1.3547 | 0.03792 | 0.0288 | 35.7252
10.5 | 1.3471 | 0.0427 | 0.0316 | 31.548
11 | 1.3429 | 0.04776 | 0.0334 | 28.1177
11.5 | 1.3373 | 0.05317 | 0.0347 | 25.1514
12 | 1.331 | 0.05903 | 0.0353 | 22.5479
12.5 | 1.3268 | 0.06485 | 0.0357 | 20.4595
13 | 1.3177 | 0.07143 | 0.0354 | 18.4474
13.5 | 1.3132 | 0.07772 | 0.035 | 16.8966

## 49. Re 2M Mach 0.00 (1)
BIGFOIL.COM POLAR EXPORT
Horten 15.00% thick 6.00% camber
Horten 15.00% thick 6.00% camber |  |  |  | Cl Max: | 1.867 | at alpha= | 18.5 | deg
JavaFoil+Calcfoil stall+Eppler ext transition |  |  |  | L/D Max: | 111.595 | at alpha= | 6.5 | deg
Re: | 2000000 |  |  | Cd Min: | 0.0075 | at alpha= | 4 | deg
Mach: | 0 |  |  | Cl=0 at alpha= | -2.3607 | deg
|  |  |  | @ Cl=0.1, Cd= | 0.010572
|  |  |  | @ Cl=0.4, Cd= | 0.010275
|  |  |  | @ Cl=0.6, Cd= | 0.010366
alpha (deg) | Cl | Cd | Cm | Cl/Cd
-20 | -0.708 | 0.17529 | 0.003 | -4.04
-19.5 | -0.719 | 0.16767 | 0.003 | -4.288
-19 | -0.729 | 0.1601 | 0.003 | -4.554
-18.5 | -0.738 | 0.15268 | 0.003 | -4.836
-18 | -0.747 | 0.14557 | 0.004 | -5.13
-17.5 | -0.754 | 0.13834 | 0.004 | -5.45
-17 | -0.76 | 0.13271 | 0.004 | -5.726
-16.5 | -0.764 | 0.12563 | 0.004 | -6.085
-16 | -0.767 | 0.11937 | 0.004 | -6.428
-15.5 | -0.769 | 0.11298 | 0.004 | -6.803
-15 | -0.768 | 0.10731 | 0.004 | -7.156
-14.5 | -0.765 | 0.10155 | 0.005 | -7.535
-14 | -0.76 | 0.09603 | 0.005 | -7.918
-13.5 | -0.753 | 0.09072 | 0.005 | -8.303
-13 | -0.744 | 0.0856 | 0.005 | -8.689
-12.5 | -0.732 | 0.08091 | 0.005 | -9.044
-12 | -0.717 | 0.0762 | 0.005 | -9.413
-11.5 | -0.7 | 0.07163 | 0.005 | -9.777
-11 | -0.681 | 0.06747 | 0.005 | -10.088
-10.5 | -0.658 | 0.06345 | 0.006 | -10.375
-10 | -0.633 | 0.0596 | 0.006 | -10.627
-9.5 | -0.606 | 0.05589 | 0.006 | -10.84
-9 | -0.575 | 0.05235 | 0.006 | -10.991
-8.5 | -0.543 | 0.04897 | 0.006 | -11.081
-8 | -0.508 | 0.04562 | 0.006 | -11.138
-7.5 | -0.472 | 0.04236 | 0.006 | -11.134
-7 | -0.433 | 0.03913 | 0.006 | -11.078
-6.5 | -0.395 | 0.03525 | 0.007 | -11.199
-6 | -0.422 | 0.0112 | 0.01 | -37.634
-5.5 | -0.368 | 0.01099 | 0.01 | -33.439
-5 | -0.312 | 0.01081 | 0.01 | -28.857
-4.5 | -0.255 | 0.01122 | 0.01 | -22.724
-4 | -0.197 | 0.01107 | 0.01 | -17.77
-3.5 | -0.137 | 0.01089 | 0.009 | -12.627
-3 | -0.078 | 0.01077 | 0.009 | -7.202
-2.5 | -0.017 | 0.01066 | 0.009 | -1.592
-2 | 0.044 | 0.01115 | 0.009 | 3.959
-1.5 | 0.106 | 0.01051 | 0.009 | 10.052
-1 | 0.167 | 0.01042 | 0.009 | 16.071
-0.5 | 0.229 | 0.01035 | 0.009 | 22.162
0 | 0.291 | 0.0103 | 0.008 | 28.256
0.5 | 0.352 | 0.01029 | 0.008 | 34.26
1 | 0.414 | 0.01027 | 0.008 | 40.29
1.5 | 0.475 | 0.01041 | 0.008 | 45.626
2 | 0.536 | 0.01043 | 0.008 | 51.346
2.5 | 0.597 | 0.01051 | 0.007 | 56.732
3 | 0.657 | 0.00763 | 0.007 | 86.136
3.5 | 0.717 | 0.00754 | 0.007 | 95.097
4 | 0.777 | 0.0075 | 0.007 | 103.589
4.5 | 0.836 | 0.00752 | 0.006 | 111.277
5 | 0.895 | 0.00852 | 0.006 | 105.083
5.5 | 0.953 | 0.00879 | 0.006 | 108.365
6 | 1.009 | 0.00912 | 0.005 | 110.595
6.5 | 1.063 | 0.00953 | 0.005 | 111.595
7 | 1.115 | 0.01004 | 0.005 | 111.083
7.5 | 1.164 | 0.01092 | 0.004 | 106.606
8 | 1.212 | 0.01197 | 0.004 | 101.234
8.5 | 1.259 | 0.01283 | 0.004 | 98.131
9 | 1.307 | 0.01389 | 0.003 | 94.052
9.5 | 1.354 | 0.01504 | 0.003 | 90.045
10 | 1.401 | 0.01633 | 0.002 | 85.82
10.5 | 1.448 | 0.01768 | 0.002 | 81.894
11 | 1.494 | 0.0192 | 0.002 | 77.836
11.5 | 1.54 | 0.02082 | 0.001 | 73.972
12 | 1.584 | 0.02257 | 0.001 | 70.197
12.5 | 1.627 | 0.02444 | 0 | 66.563
13 | 1.665 | 0.02654 | 0 | 62.757
13.5 | 1.701 | 0.02875 | -0.001 | 59.163
14 | 1.734 | 0.03115 | -0.001 | 55.661
14.5 | 1.764 | 0.03382 | -0.002 | 52.169
15 | 1.791 | 0.03672 | -0.002 | 48.774
15.5 | 1.814 | 0.03995 | -0.002 | 45.414
16 | 1.835 | 0.04356 | -0.003 | 42.117
16.5 | 1.85 | 0.04776 | -0.003 | 38.743
17 | 1.861 | 0.05294 | -0.004 | 35.145
17.5 | 1.865 | 0.0601 | -0.004 | 31.038
18 | 1.866 | 0.06868 | -0.005 | 27.172
18.5 | 1.867 | 0.0745 | -0.005 | 25.066
19 | 1.866 | 0.07972 | -0.006 | 23.409
19.5 | 1.861 | 0.08502 | -0.006 | 21.892
20 | 1.851 | 0.09009 | -0.007 | 20.544

## 50. Re 2M Mach 0.00 (2)
BIGFOIL.COM POLAR EXPORT
Horten 15.00% thick 6.00% camber
Horten 15.00% thick 6.00% camber |  |  |  | Cl Max: | 1.7367 | at alpha= | 13 | deg
XFOIL ncrit=9 |  |  |  | L/D Max: | 140.083 | at alpha= | 9.5 | deg
Re: | 2000000 |  |  | Cd Min: | 0.06216 | at alpha= | 18 | deg
Mach: | 0 |  |  | Cl=0 at alpha= | -3.0066 | deg
|  |  |  | @ Cl=0.1, Cd= | 0.0085637
|  |  |  | @ Cl=0.4, Cd= | 0.0082183
|  |  |  | @ Cl=0.6, Cd= | 0.0081754
alpha (deg) | Cl | Cd | Cm | Cl/Cd
-16 | -1.1946 | 0.03676 | -0.0507 | -32.4973
-15.5 | -1.2097 | 0.02685 | -0.0454 | -45.054
-15 | -1.1837 | 0.02441 | -0.0414 | -48.4924
-14.5 | -1.1493 | 0.02277 | -0.0381 | -50.4743
-14 | -1.1119 | 0.02134 | -0.0351 | -52.104
-13.5 | -1.0716 | 0.02008 | -0.0324 | -53.3665
-13 | -1.0287 | 0.019 | -0.03 | -54.1421
-12.5 | -0.9828 | 0.01815 | -0.028 | -54.1488
-11.5 | -0.8928 | 0.01595 | -0.0236 | -55.9749
-11 | -0.8444 | 0.01514 | -0.0219 | -55.7728
-10.5 | -0.7942 | 0.0145 | -0.0204 | -54.7724
-10 | -0.7432 | 0.01388 | -0.019 | -53.5447
-9.5 | -0.6915 | 0.01336 | -0.0177 | -51.759
-9 | -0.6389 | 0.01289 | -0.0166 | -49.5656
-8.5 | -0.5876 | 0.01212 | -0.0153 | -48.4818
-8 | -0.5342 | 0.01172 | -0.0143 | -45.5802
-7.5 | -0.4808 | 0.01137 | -0.0133 | -42.2867
-7 | -0.427 | 0.011 | -0.0123 | -38.8182
-6.5 | -0.374 | 0.01051 | -0.0113 | -35.5852
-6 | -0.3202 | 0.01023 | -0.0103 | -31.3001
-5.5 | -0.2661 | 0.00998 | -0.0094 | -26.6633
-5 | -0.2132 | 0.00965 | -0.0084 | -22.0933
-4.5 | -0.1591 | 0.00943 | -0.0075 | -16.8717
-4 | -0.1064 | 0.00919 | -0.0064 | -11.5778
-3.5 | -0.0524 | 0.00901 | -0.0055 | -5.8158
-3 | 0.0007 | 0.00882 | -0.0045 | 0.079365
-2.5 | 0.0545 | 0.0087 | -0.0036 | 6.2644
-2 | 0.1079 | 0.00854 | -0.0027 | 12.6347
-1 | 0.2157 | 0.00837 | -0.0011 | 25.7706
-0.5 | 0.2694 | 0.00831 | -0.0004 | 32.4188
0 | 0.3233 | 0.00826 | 0.0003 | 39.1404
0.5 | 0.3776 | 0.00821 | 0.0009 | 45.9927
1 | 0.4313 | 0.00823 | 0.0015 | 52.4058
1.5 | 0.4858 | 0.00819 | 0.002 | 59.3162
2 | 0.5397 | 0.0082 | 0.0026 | 65.8171
2.5 | 0.593 | 0.00823 | 0.0032 | 72.0535
3 | 0.6404 | 0.00786 | 0.0049 | 81.4758
3.5 | 0.6546 | 0.00648 | 0.0135 | 101.0185
4 | 0.7052 | 0.00658 | 0.0147 | 107.1733
4.5 | 0.7587 | 0.0067 | 0.0153 | 113.2388
5 | 0.8106 | 0.00692 | 0.0161 | 117.1387
5.5 | 0.8671 | 0.00708 | 0.0159 | 122.4718
6 | 0.9228 | 0.00732 | 0.0157 | 126.0656
6.5 | 0.9754 | 0.00761 | 0.0162 | 128.1735
7 | 1.0398 | 0.00784 | 0.0139 | 132.6276
7.5 | 1.1008 | 0.00822 | 0.0122 | 133.9173
8 | 1.1627 | 0.00848 | 0.0104 | 137.1108
8.5 | 1.2166 | 0.00884 | 0.0101 | 137.6244
9 | 1.2809 | 0.00921 | 0.0075 | 139.0771
9.5 | 1.3434 | 0.00959 | 0.0052 | 140.0834
10 | 1.4041 | 0.01006 | 0.0031 | 139.5726
10.5 | 1.4642 | 0.01048 | 0.0011 | 139.7137
11 | 1.5188 | 0.01105 | 0 | 137.448
11.5 | 1.5729 | 0.01153 | -0.0009 | 136.418
12 | 1.6312 | 0.01223 | -0.0032 | 133.3769
12.5 | 1.6872 | 0.01303 | -0.0052 | 129.4858
13 | 1.7367 | 0.01388 | -0.0063 | 125.1225
13.5 | 1.7114 | 0.01496 | 0.0065 | 114.3984
14 | 1.7167 | 0.01677 | 0.0114 | 102.3673
14.5 | 1.7201 | 0.01993 | 0.0138 | 86.3071
15 | 1.7208 | 0.02394 | 0.0151 | 71.8797
15.5 | 1.717 | 0.02848 | 0.0162 | 60.2879
16 | 1.7008 | 0.03418 | 0.0173 | 49.7601
16.5 | 1.6806 | 0.04041 | 0.018 | 41.5887
17 | 1.6596 | 0.04719 | 0.018 | 35.1685
17.5 | 1.6374 | 0.05439 | 0.0176 | 30.1048
18 | 1.6128 | 0.06216 | 0.0168 | 25.9459

## 51. Re 2M Mach 0.10 (1)
BIGFOIL.COM POLAR EXPORT
Horten 15.00% thick 6.00% camber
Horten 15.00% thick 6.00% camber |  |  |  | Cl Max: | 1.858 | at alpha= | 17.5 | deg
JavaFoil+Calcfoil stall+Eppler ext transition |  |  |  | L/D Max: | 110.733 | at alpha= | 6.5 | deg
Re: | 2000000 |  |  | Cd Min: | 0.00757 | at alpha= | 4 | deg
Mach: | 0.1 |  |  | Cl=0 at alpha= | -2.3607 | deg
|  |  |  | @ Cl=0.1, Cd= | 0.010573
|  |  |  | @ Cl=0.4, Cd= | 0.010323
|  |  |  | @ Cl=0.6, Cd= | 0.01012
alpha (deg) | Cl | Cd | Cm | Cl/Cd
-20 | -0.656 | 0.181 | 0.003 | -3.626
-19.5 | -0.67 | 0.17206 | 0.003 | -3.894
-19 | -0.683 | 0.16467 | 0.003 | -4.148
-18.5 | -0.695 | 0.15666 | 0.003 | -4.438
-18 | -0.706 | 0.14843 | 0.004 | -4.759
-17.5 | -0.717 | 0.14126 | 0.004 | -5.073
-17 | -0.726 | 0.13495 | 0.004 | -5.376
-16.5 | -0.733 | 0.12818 | 0.004 | -5.718
-16 | -0.739 | 0.12156 | 0.004 | -6.077
-15.5 | -0.743 | 0.11511 | 0.004 | -6.454
-15 | -0.745 | 0.109 | 0.004 | -6.834
-14.5 | -0.745 | 0.10306 | 0.005 | -7.229
-14 | -0.743 | 0.09745 | 0.005 | -7.622
-13.5 | -0.738 | 0.09181 | 0.005 | -8.038
-13 | -0.731 | 0.08687 | 0.005 | -8.413
-12.5 | -0.721 | 0.08178 | 0.005 | -8.816
-12 | -0.708 | 0.07692 | 0.005 | -9.209
-11.5 | -0.693 | 0.07249 | 0.005 | -9.561
-11 | -0.675 | 0.06822 | 0.005 | -9.893
-10.5 | -0.654 | 0.06412 | 0.006 | -10.2
-10 | -0.63 | 0.06016 | 0.006 | -10.477
-9.5 | -0.604 | 0.05645 | 0.006 | -10.695
-9 | -0.574 | 0.05288 | 0.006 | -10.853
-8.5 | -0.542 | 0.04943 | 0.006 | -10.964
-8 | -0.508 | 0.04607 | 0.006 | -11.022
-7.5 | -0.471 | 0.04292 | 0.006 | -10.984
-7 | -0.434 | 0.03965 | 0.006 | -10.935
-6.5 | -0.395 | 0.03606 | 0.007 | -10.941
-6 | -0.423 | 0.01123 | 0.01 | -37.643
-5.5 | -0.369 | 0.01101 | 0.01 | -33.491
-5 | -0.313 | 0.01083 | 0.01 | -28.897
-4.5 | -0.256 | 0.01132 | 0.01 | -22.607
-4 | -0.197 | 0.01111 | 0.01 | -17.768
-3.5 | -0.138 | 0.01099 | 0.01 | -12.571
-3 | -0.078 | 0.01081 | 0.009 | -7.209
-2.5 | -0.017 | 0.01069 | 0.009 | -1.595
-2 | 0.044 | 0.0106 | 0.009 | 4.184
-1.5 | 0.106 | 0.01057 | 0.009 | 10.04
-1 | 0.168 | 0.01048 | 0.009 | 16.053
-0.5 | 0.231 | 0.01034 | 0.009 | 22.3
0 | 0.292 | 0.01036 | 0.009 | 28.232
0.5 | 0.354 | 0.01033 | 0.008 | 34.266
1 | 0.416 | 0.01032 | 0.008 | 40.281
1.5 | 0.477 | 0.01051 | 0.008 | 45.381
2 | 0.538 | 0.01046 | 0.008 | 51.475
2.5 | 0.599 | 0.01016 | 0.007 | 58.988
3 | 0.66 | 0.00769 | 0.007 | 85.837
3.5 | 0.721 | 0.00758 | 0.007 | 95.065
4 | 0.781 | 0.00757 | 0.007 | 103.123
4.5 | 0.84 | 0.00813 | 0.006 | 103.345
5 | 0.899 | 0.00858 | 0.006 | 104.801
5.5 | 0.957 | 0.00888 | 0.006 | 107.736
6 | 1.013 | 0.00922 | 0.005 | 109.812
6.5 | 1.067 | 0.00963 | 0.005 | 110.733
7 | 1.118 | 0.01018 | 0.005 | 109.774
7.5 | 1.167 | 0.01113 | 0.004 | 104.864
8 | 1.215 | 0.01221 | 0.004 | 99.469
8.5 | 1.263 | 0.01312 | 0.004 | 96.261
9 | 1.31 | 0.0142 | 0.003 | 92.28
9.5 | 1.358 | 0.01538 | 0.003 | 88.299
10 | 1.405 | 0.01668 | 0.002 | 84.264
10.5 | 1.452 | 0.01806 | 0.002 | 80.425
11 | 1.499 | 0.01961 | 0.002 | 76.414
11.5 | 1.544 | 0.02126 | 0.001 | 72.643
12 | 1.589 | 0.02305 | 0.001 | 68.945
12.5 | 1.631 | 0.02497 | 0 | 65.317
13 | 1.67 | 0.02711 | 0 | 61.592
13.5 | 1.705 | 0.02939 | -0.001 | 58.015
14 | 1.737 | 0.03184 | -0.001 | 54.568
14.5 | 1.767 | 0.03457 | -0.002 | 51.123
15 | 1.793 | 0.03756 | -0.002 | 47.731
15.5 | 1.815 | 0.0409 | -0.002 | 44.382
16 | 1.834 | 0.04467 | -0.003 | 41.051
16.5 | 1.848 | 0.04906 | -0.003 | 37.667
17 | 1.856 | 0.05447 | -0.004 | 34.078
17.5 | 1.858 | 0.06262 | -0.004 | 29.674
18 | 1.858 | 0.07056 | -0.005 | 26.329
18.5 | 1.856 | 0.0767 | -0.005 | 24.202
19 | 1.852 | 0.08174 | -0.006 | 22.664
19.5 | 1.844 | 0.08715 | -0.006 | 21.164
20 | 1.83 | 0.09254 | -0.007 | 19.778

## 52. Re 2M Mach 0.10 (2)
BIGFOIL.COM POLAR EXPORT
Horten 15.00% thick 6.00% camber
Horten 15.00% thick 6.00% camber |  |  |  | Cl Max: | 1.7238 | at alpha= | 13 | deg
XFOIL ncrit=9 |  |  |  | L/D Max: | 139.066 | at alpha= | 10 | deg
Re: | 2000000 |  |  | Cd Min: | 0.06566 | at alpha= | 18 | deg
Mach: | 0.1 |  |  | Cl=0 at alpha= | -3.015 | deg
|  |  |  | @ Cl=0.1, Cd= | 0.0085881
|  |  |  | @ Cl=0.4, Cd= | 0.0082408
|  |  |  | @ Cl=0.6, Cd= | 0.0082375
alpha (deg) | Cl | Cd | Cm | Cl/Cd
-15 | -1.1442 | 0.03449 | -0.0462 | -33.1748
-13.5 | -1.0735 | 0.02165 | -0.0355 | -49.5843
-13 | -1.0325 | 0.02022 | -0.0327 | -51.0633
-12.5 | -0.988 | 0.01909 | -0.0303 | -51.7548
-12 | -0.942 | 0.01807 | -0.028 | -52.1306
-11.5 | -0.8954 | 0.01702 | -0.0258 | -52.6087
-11 | -0.8506 | 0.01565 | -0.0234 | -54.3514
-10.5 | -0.8004 | 0.0149 | -0.0218 | -53.7181
-10 | -0.749 | 0.01422 | -0.0202 | -52.6723
-9.5 | -0.697 | 0.01363 | -0.0188 | -51.1372
-9 | -0.644 | 0.01308 | -0.0175 | -49.2355
-8.5 | -0.592 | 0.01233 | -0.0162 | -48.013
-8 | -0.538 | 0.01186 | -0.0151 | -45.3626
-7.5 | -0.4841 | 0.01149 | -0.014 | -42.1323
-7 | -0.4296 | 0.01113 | -0.013 | -38.5984
-6.5 | -0.3762 | 0.0106 | -0.0119 | -35.4906
-6 | -0.3218 | 0.01029 | -0.0109 | -31.2731
-5.5 | -0.2672 | 0.01005 | -0.0099 | -26.5871
-5 | -0.2138 | 0.00969 | -0.0088 | -22.064
-4.5 | -0.1594 | 0.00947 | -0.0079 | -16.8321
-4 | -0.1062 | 0.00924 | -0.0068 | -11.4935
-3.5 | -0.0518 | 0.00903 | -0.0058 | -5.7364
-3 | 0.0016 | 0.00885 | -0.0048 | 0.18079
-2.5 | 0.0558 | 0.00872 | -0.0039 | 6.3991
-2 | 0.1094 | 0.00856 | -0.0029 | 12.7804
-1.5 | 0.1632 | 0.00849 | -0.002 | 19.2226
-1 | 0.218 | 0.00839 | -0.0013 | 25.9833
-0.5 | 0.2718 | 0.00833 | -0.0005 | 32.6291
0 | 0.3261 | 0.00827 | 0.0002 | 39.4317
0.5 | 0.3806 | 0.00823 | 0.0009 | 46.2454
1 | 0.4346 | 0.00826 | 0.0015 | 52.615
1.5 | 0.4895 | 0.00821 | 0.002 | 59.6224
2 | 0.5435 | 0.00824 | 0.0026 | 65.9587
2.5 | 0.5974 | 0.00825 | 0.0032 | 72.4121
3 | 0.6472 | 0.00801 | 0.0045 | 80.799
3.5 | 0.6589 | 0.00653 | 0.0137 | 100.9035
4 | 0.71 | 0.0066 | 0.0149 | 107.5758
4.5 | 0.7635 | 0.00674 | 0.0156 | 113.2789
5 | 0.8156 | 0.00698 | 0.0164 | 116.8481
5.5 | 0.8729 | 0.00713 | 0.0162 | 122.4264
6 | 0.9285 | 0.00738 | 0.0162 | 125.813
6.5 | 0.9819 | 0.00765 | 0.0166 | 128.3529
7 | 1.0467 | 0.00791 | 0.0144 | 132.3262
7.5 | 1.1082 | 0.0083 | 0.0127 | 133.5181
8 | 1.1708 | 0.00856 | 0.0108 | 136.7757
8.5 | 1.225 | 0.00895 | 0.0106 | 136.8715
9 | 1.2901 | 0.0093 | 0.008 | 138.7204
9.5 | 1.3528 | 0.00973 | 0.0058 | 139.0339
10 | 1.4143 | 0.01017 | 0.0037 | 139.0659
10.5 | 1.4742 | 0.01065 | 0.0019 | 138.4225
11 | 1.5291 | 0.01121 | 0.0009 | 136.405
11.5 | 1.5844 | 0.01176 | -0.0002 | 134.7279
12 | 1.6434 | 0.01246 | -0.0024 | 131.8941
12.5 | 1.6983 | 0.01338 | -0.0042 | 126.9283
13 | 1.7238 | 0.01411 | -0.0004 | 122.1687
13.5 | 1.7084 | 0.01562 | 0.0095 | 109.3726
14 | 1.7144 | 0.01794 | 0.0132 | 95.563
14.5 | 1.7176 | 0.02148 | 0.0151 | 79.9628
15 | 1.7144 | 0.02591 | 0.0164 | 66.1675
15.5 | 1.7058 | 0.03091 | 0.0176 | 55.186
16 | 1.6875 | 0.03684 | 0.0186 | 45.8062
16.5 | 1.667 | 0.04327 | 0.0191 | 38.5255
17 | 1.6453 | 0.05027 | 0.0189 | 32.7293
17.5 | 1.6216 | 0.05775 | 0.0184 | 28.0797
18 | 1.5967 | 0.06566 | 0.0174 | 24.3177

## 53. Re 2M Mach 0.25 (1)
BIGFOIL.COM POLAR EXPORT
Horten 15.00% thick 6.00% camber
Horten 15.00% thick 6.00% camber |  |  |  | Cl Max: | 1.82 | at alpha= | 16.5 | deg
JavaFoil+Calcfoil stall+Eppler ext transition |  |  |  | L/D Max: | 105.002 | at alpha= | 6 | deg
Re: | 2000000 |  |  | Cd Min: | 0.00761 | at alpha= | 3.5 | deg
Mach: | 0.25 |  |  | Cl=0 at alpha= | -2.3651 | deg
|  |  |  | @ Cl=0.1, Cd= | 0.010183
|  |  |  | @ Cl=0.4, Cd= | 0.01018
|  |  |  | @ Cl=0.6, Cd= | 0.010468
alpha (deg) | Cl | Cd | Cm | Cl/Cd
-17 | -0.41 | 0.16743 | 0.004 | -2.45
-16.5 | -0.448 | 0.15621 | 0.004 | -2.869
-16 | -0.483 | 0.14441 | 0.004 | -3.346
-15.5 | -0.515 | 0.13371 | 0.004 | -3.851
-15 | -0.543 | 0.12466 | 0.004 | -4.358
-14.5 | -0.568 | 0.11699 | 0.004 | -4.857
-14 | -0.589 | 0.10952 | 0.004 | -5.381
-13.5 | -0.606 | 0.10237 | 0.005 | -5.924
-13 | -0.619 | 0.09554 | 0.005 | -6.482
-12.5 | -0.628 | 0.08909 | 0.005 | -7.047
-12 | -0.632 | 0.08346 | 0.005 | -7.571
-11.5 | -0.631 | 0.07796 | 0.005 | -8.098
-11 | -0.626 | 0.07278 | 0.005 | -8.605
-10.5 | -0.617 | 0.06826 | 0.005 | -9.032
-10 | -0.602 | 0.06385 | 0.006 | -9.436
-9.5 | -0.584 | 0.05976 | 0.006 | -9.769
-9 | -0.56 | 0.05582 | 0.006 | -10.038
-8.5 | -0.533 | 0.05217 | 0.006 | -10.223
-8 | -0.503 | 0.04859 | 0.006 | -10.353
-7.5 | -0.47 | 0.04533 | 0.006 | -10.362
-7 | -0.434 | 0.0422 | 0.006 | -10.272
-6.5 | -0.395 | 0.03906 | 0.006 | -10.115
-6 | -0.355 | 0.03573 | 0.007 | -9.93
-5.5 | -0.315 | 0.03069 | 0.007 | -10.26
-5 | -0.319 | 0.01112 | 0.01 | -28.707
-4.5 | -0.261 | 0.01094 | 0.01 | -23.888
-4 | -0.202 | 0.01076 | 0.01 | -18.765
-3.5 | -0.141 | 0.01124 | 0.01 | -12.584
-3 | -0.08 | 0.01103 | 0.01 | -7.236
-2.5 | -0.017 | 0.01089 | 0.01 | -1.606
-2 | 0.046 | 0.01026 | 0.009 | 4.435
-1.5 | 0.109 | 0.01017 | 0.009 | 10.708
-1 | 0.173 | 0.01073 | 0.009 | 16.097
-0.5 | 0.237 | 0.01056 | 0.009 | 22.416
0 | 0.3 | 0.01059 | 0.009 | 28.363
0.5 | 0.364 | 0.01018 | 0.009 | 35.715
1 | 0.427 | 0.01018 | 0.008 | 41.936
1.5 | 0.49 | 0.01022 | 0.008 | 47.909
2 | 0.553 | 0.01043 | 0.008 | 53.002
2.5 | 0.615 | 0.01048 | 0.008 | 58.679
3 | 0.677 | 0.00763 | 0.007 | 88.79
3.5 | 0.739 | 0.00761 | 0.007 | 97.106
4 | 0.8 | 0.00817 | 0.007 | 97.958
4.5 | 0.86 | 0.00847 | 0.007 | 101.633
5 | 0.919 | 0.00897 | 0.006 | 102.478
5.5 | 0.976 | 0.00934 | 0.006 | 104.585
6 | 1.031 | 0.00982 | 0.006 | 105.002
6.5 | 1.083 | 0.01047 | 0.005 | 103.405
7 | 1.133 | 0.01126 | 0.005 | 100.612
7.5 | 1.182 | 0.01241 | 0.004 | 95.306
8 | 1.232 | 0.01367 | 0.004 | 90.151
8.5 | 1.281 | 0.01478 | 0.004 | 86.699
9 | 1.331 | 0.01591 | 0.003 | 83.649
9.5 | 1.38 | 0.01724 | 0.003 | 80.028
10 | 1.428 | 0.01866 | 0.002 | 76.542
10.5 | 1.476 | 0.02022 | 0.002 | 72.967
11 | 1.522 | 0.02193 | 0.002 | 69.431
11.5 | 1.568 | 0.02378 | 0.001 | 65.936
12 | 1.613 | 0.02581 | 0.001 | 62.486
12.5 | 1.654 | 0.028 | 0 | 59.096
13 | 1.691 | 0.03037 | 0 | 55.677
13.5 | 1.724 | 0.033 | -0.001 | 52.233
14 | 1.752 | 0.0359 | -0.001 | 48.802
14.5 | 1.777 | 0.03908 | -0.002 | 45.467
15 | 1.796 | 0.04263 | -0.002 | 42.132
15.5 | 1.81 | 0.04673 | -0.002 | 38.737
16 | 1.819 | 0.05151 | -0.003 | 35.306
16.5 | 1.82 | 0.05773 | -0.003 | 31.531
17 | 1.811 | 0.06733 | -0.004 | 26.904
17.5 | 1.798 | 0.07644 | -0.004 | 23.527
18 | 1.783 | 0.0827 | -0.005 | 21.561
18.5 | 1.762 | 0.08902 | -0.005 | 19.788
19 | 1.734 | 0.09522 | -0.006 | 18.213
19.5 | 1.7 | 0.10185 | -0.006 | 16.689
20 | 1.655 | 0.10889 | -0.007 | 15.201

## 54. Re 2M Mach 0.25 (2)
BIGFOIL.COM POLAR EXPORT
Horten 15.00% thick 6.00% camber
Horten 15.00% thick 6.00% camber |  |  |  | Cl Max: | 1.6973 | at alpha= | 12 | deg
XFOIL ncrit=9 |  |  |  | L/D Max: | 134.259 | at alpha= | 9 | deg
Re: | 2000000 |  |  | Cd Min: | 0.16211 | at alpha= | -16 | deg
Mach: | 0.25 |  |  | Cl=0 at alpha= | -3.0667 | deg
|  |  |  | @ Cl=0.1, Cd= | 0.0087659
|  |  |  | @ Cl=0.4, Cd= | 0.0083879
|  |  |  | @ Cl=0.6, Cd= | 0.0084039
alpha (deg) | Cl | Cd | Cm | Cl/Cd
-16 | -0.3382 | 0.16211 | -0.0087 | -2.0862
-15.5 | -0.321 | 0.15633 | -0.0113 | -2.0533
-15 | -0.3028 | 0.15079 | -0.014 | -2.0081
-14.5 | -0.2839 | 0.14546 | -0.0166 | -1.9517
-13 | -0.2509 | 0.12348 | -0.026 | -2.0319
-12.5 | -0.2477 | 0.11489 | -0.0296 | -2.156
-12 | -0.2617 | 0.10302 | -0.0345 | -2.5403
-11.5 | -0.2917 | 0.08986 | -0.0404 | -3.2462
-11 | -0.8195 | 0.0302 | -0.0368 | -27.1358
-10.5 | -0.8144 | 0.02052 | -0.0317 | -39.6881
-10 | -0.7748 | 0.01752 | -0.0281 | -44.2237
-9.5 | -0.7241 | 0.01608 | -0.0256 | -45.0311
-9 | -0.6704 | 0.01498 | -0.0234 | -44.753
-8.5 | -0.6153 | 0.01402 | -0.0215 | -43.8873
-8 | -0.5589 | 0.01326 | -0.0198 | -42.1493
-7.5 | -0.503 | 0.01236 | -0.0182 | -40.6958
-7 | -0.4455 | 0.01182 | -0.0168 | -37.6904
-6.5 | -0.3881 | 0.01134 | -0.0154 | -34.224
-6 | -0.3311 | 0.01074 | -0.0141 | -30.8287
-5.5 | -0.2741 | 0.01041 | -0.0128 | -26.3305
-5 | -0.2166 | 0.01012 | -0.0116 | -21.4032
-4.5 | -0.1608 | 0.00972 | -0.0103 | -16.5432
-4 | -0.1041 | 0.00949 | -0.0091 | -10.9694
-3.5 | -0.0487 | 0.00921 | -0.0077 | -5.2877
-3 | 0.0075 | 0.00907 | -0.0066 | 0.8269
-2.5 | 0.0628 | 0.00884 | -0.0053 | 7.1041
-2 | 0.118 | 0.00873 | -0.0041 | 13.5166
-1.5 | 0.1744 | 0.00861 | -0.0031 | 20.2555
-1 | 0.2298 | 0.00851 | -0.002 | 27.0035
-0.5 | 0.2854 | 0.00845 | -0.001 | 33.7751
0 | 0.3417 | 0.00838 | -0.0002 | 40.7757
0.5 | 0.3971 | 0.00839 | 0.0007 | 47.3302
1 | 0.4538 | 0.00835 | 0.0014 | 54.3473
1.5 | 0.51 | 0.00837 | 0.0021 | 60.9319
2 | 0.5657 | 0.00841 | 0.0029 | 67.2652
2.5 | 0.6219 | 0.0084 | 0.0035 | 74.0357
3 | 0.6754 | 0.00842 | 0.0046 | 80.2138
3.5 | 0.6848 | 0.00675 | 0.0145 | 101.4519
4 | 0.7363 | 0.0068 | 0.0163 | 108.2794
4.5 | 0.7897 | 0.00703 | 0.0174 | 112.3329
5 | 0.8462 | 0.00717 | 0.018 | 118.0195
5.5 | 0.9034 | 0.00742 | 0.0183 | 121.752
6 | 0.9603 | 0.00769 | 0.0186 | 124.8765
6.5 | 1.0172 | 0.00796 | 0.019 | 127.7889
7 | 1.0839 | 0.00838 | 0.0169 | 129.3437
7.5 | 1.1502 | 0.00867 | 0.0151 | 132.6644
8 | 1.2142 | 0.00912 | 0.0136 | 133.136
8.5 | 1.2731 | 0.00949 | 0.0132 | 134.1517
9 | 1.3399 | 0.00998 | 0.011 | 134.2585
9.5 | 1.4052 | 0.01048 | 0.0091 | 134.084
10 | 1.4687 | 0.01104 | 0.0074 | 133.0344
10.5 | 1.5281 | 0.01171 | 0.0064 | 130.4953
11 | 1.5843 | 0.01243 | 0.0059 | 127.4578
11.5 | 1.6434 | 0.01325 | 0.0045 | 124.0302
12 | 1.6973 | 0.01427 | 0.0034 | 118.9418
12.5 | 1.6918 | 0.01582 | 0.0116 | 106.9406
13 | 1.6933 | 0.01854 | 0.016 | 91.3323
13.5 | 1.6931 | 0.02242 | 0.0184 | 75.5174
14 | 1.6841 | 0.02727 | 0.0205 | 61.7565
14.5 | 1.6743 | 0.03235 | 0.0221 | 51.7558
15 | 1.6481 | 0.03889 | 0.0234 | 42.3785
15.5 | 1.6338 | 0.04488 | 0.024 | 36.4037
16 | 1.6116 | 0.05191 | 0.024 | 31.046
16.5 | 1.5876 | 0.05942 | 0.0235 | 26.7183
17 | 1.5708 | 0.06647 | 0.0227 | 23.6317

## 55. Re 2M Mach 0.50 (1)
BIGFOIL.COM POLAR EXPORT
Horten 15.00% thick 6.00% camber
Horten 15.00% thick 6.00% camber |  |  |  | Cl Max: | 1.682 | at alpha= | 12.5 | deg
JavaFoil+Calcfoil stall+Eppler ext transition |  |  |  | L/D Max: | 83.408 | at alpha= | 3.5 | deg
Re: | 2000000 |  |  | Cd Min: | 0.00959 | at alpha= | 1 | deg
Mach: | 0.5 |  |  | Cl=0 at alpha= | -2.3623 | deg
|  |  |  | @ Cl=0.1, Cd= | 0.010258
|  |  |  | @ Cl=0.4, Cd= | 0.010047
|  |  |  | @ Cl=0.6, Cd= | 0.010815
alpha (deg) | Cl | Cd | Cm | Cl/Cd
-20 | -0.968 | 0.18278 | 0.004 | -5.297
-19.5 | -0.942 | 0.17798 | 0.004 | -5.292
-19 | -0.915 | 0.16967 | 0.004 | -5.395
-18.5 | -0.888 | 0.16422 | 0.004 | -5.405
-18 | -0.861 | 0.15984 | 0.004 | -5.387
-17.5 | -0.834 | 0.15556 | 0.005 | -5.364
-17 | -0.808 | 0.15169 | 0.005 | -5.325
-16.5 | -0.78 | 0.14545 | 0.005 | -5.362
-16 | -0.753 | 0.14145 | 0.005 | -5.324
-15.5 | -0.726 | 0.13709 | 0.005 | -5.297
-15 | -0.698 | 0.13154 | 0.005 | -5.309
-14.5 | -0.671 | 0.12654 | 0.005 | -5.306
-14 | -0.644 | 0.12281 | 0.005 | -5.246
-13.5 | -0.616 | 0.12147 | 0.005 | -5.075
-13 | -0.589 | 0.11672 | 0.005 | -5.047
-12.5 | -0.562 | 0.11191 | 0.005 | -5.021
-12 | -0.534 | 0.10834 | 0.005 | -4.93
-11.5 | -0.507 | 0.10444 | 0.005 | -4.852
-11 | -0.479 | 0.1013 | 0.005 | -4.733
-10.5 | -0.452 | 0.08685 | 0.005 | -5.199
-10 | -0.424 | 0.07402 | 0.005 | -5.73
-9.5 | -0.397 | 0.06635 | 0.005 | -5.978
-9 | -0.369 | 0.0693 | 0.005 | -5.322
-8.5 | -0.341 | 0.06213 | 0.005 | -5.494
-8 | -0.313 | 0.06378 | 0.005 | -4.914
-7.5 | -0.286 | 0.06003 | 0.005 | -4.762
-7 | -0.258 | 0.05457 | 0.005 | -4.729
-6.5 | -0.231 | 0.05296 | 0.005 | -4.353
-6 | -0.309 | 0.04726 | 0.006 | -6.539
-5.5 | -0.3 | 0.04206 | 0.006 | -7.125
-5 | -0.268 | 0.03829 | 0.006 | -7.004
-4.5 | -0.226 | 0.03509 | 0.007 | -6.452
-4 | -0.179 | 0.03203 | 0.007 | -5.588
-3.5 | -0.13 | 0.02643 | 0.008 | -4.901
-3 | -0.088 | 0.01094 | 0.011 | -8.01
-2.5 | -0.019 | 0.0104 | 0.011 | -1.856
-2 | 0.05 | 0.0103 | 0.011 | 4.897
-1.5 | 0.121 | 0.01024 | 0.01 | 11.816
-1 | 0.192 | 0.0107 | 0.01 | 17.967
-0.5 | 0.264 | 0.0103 | 0.01 | 25.624
0 | 0.334 | 0.01001 | 0.01 | 33.413
0.5 | 0.405 | 0.01005 | 0.01 | 40.25
1 | 0.474 | 0.00959 | 0.009 | 49.477
1.5 | 0.544 | 0.0107 | 0.009 | 50.809
2 | 0.612 | 0.01084 | 0.009 | 56.43
2.5 | 0.679 | 0.01102 | 0.009 | 61.584
3 | 0.743 | 0.0113 | 0.008 | 65.748
3.5 | 0.805 | 0.00965 | 0.008 | 83.408
4 | 0.863 | 0.01044 | 0.007 | 82.663
4.5 | 0.921 | 0.01131 | 0.007 | 81.42
5 | 0.979 | 0.01234 | 0.007 | 79.339
5.5 | 1.036 | 0.01341 | 0.006 | 77.278
6 | 1.093 | 0.01459 | 0.006 | 74.955
6.5 | 1.15 | 0.01588 | 0.005 | 72.382
7 | 1.205 | 0.01743 | 0.005 | 69.153
7.5 | 1.259 | 0.01895 | 0.005 | 66.463
8 | 1.313 | 0.02078 | 0.004 | 63.173
8.5 | 1.365 | 0.02285 | 0.004 | 59.716
9 | 1.415 | 0.02481 | 0.003 | 57.047
9.5 | 1.464 | 0.02705 | 0.003 | 54.097
10 | 1.51 | 0.02954 | 0.003 | 51.113
10.5 | 1.554 | 0.03236 | 0.002 | 48.019
11 | 1.595 | 0.03563 | 0.002 | 44.758
11.5 | 1.631 | 0.03927 | 0.001 | 41.544
12 | 1.663 | 0.04351 | 0.001 | 38.226
12.5 | 1.682 | 0.04855 | 0 | 34.644
13 | 1.673 | 0.05469 | 0 | 30.59
13.5 | 1.628 | 0.06281 | -0.001 | 25.924
14 | 1.498 | 0.07748 | -0.001 | 19.337
14.5 | 1.016 | 0.11353 | -0.002 | 8.952
15 | 0.967 | 0.12919 | -0.001 | 7.481
15.5 | 1.067 | 0.13307 | -0.002 | 8.016
16 | 1.087 | 0.13604 | -0.003 | 7.994
16.5 | 1.061 | 0.15611 | -0.003 | 6.799
17 | 1.136 | 0.15246 | -0.004 | 7.451
17.5 | 1.124 | 0.16412 | -0.004 | 6.847

## 56. Re 2M Mach 0.50 (2)
BIGFOIL.COM POLAR EXPORT
Horten 15.00% thick 6.00% camber
Horten 15.00% thick 6.00% camber |  |  |  | Cl Max: | 1.5158 | at alpha= | 9.5 | deg
XFOIL ncrit=9 |  |  |  | L/D Max: | 114.319 | at alpha= | 6 | deg
Re: | 2000000 |  |  | Cd Min: | 0.21343 | at alpha= | -20 | deg
Mach: | 0.5 |  |  | Cl=0 at alpha= | -3.2585 | deg
|  |  |  | @ Cl=0.1, Cd= | 0.0096711
|  |  |  | @ Cl=0.4, Cd= | 0.0090198
|  |  |  | @ Cl=0.6, Cd= | 0.0091431
alpha (deg) | Cl | Cd | Cm | Cl/Cd
-20 | -0.4328 | 0.21343 | 0.0514 | -2.0278
-19.5 | -0.4127 | 0.20718 | 0.047 | -1.992
-19 | -0.3954 | 0.1994 | 0.042 | -1.9829
-18.5 | -0.3777 | 0.19246 | 0.0373 | -1.9625
-18 | -0.3589 | 0.18583 | 0.0328 | -1.9313
-17.5 | -0.3372 | 0.18054 | 0.0288 | -1.8677
-17 | -0.3159 | 0.1752 | 0.0247 | -1.8031
-16.5 | -0.2972 | 0.16884 | 0.0201 | -1.7602
-16 | -0.2807 | 0.16227 | 0.0152 | -1.7298
-15.5 | -0.3116 | 0.16896 | -0.007 | -1.8442
-15 | -0.2892 | 0.16252 | -0.0101 | -1.7795
-14.5 | -0.265 | 0.15697 | -0.0129 | -1.6882
-14 | -0.2434 | 0.15051 | -0.0161 | -1.6172
-13.5 | -0.2287 | 0.14206 | -0.0203 | -1.6099
-13 | -0.213 | 0.13439 | -0.0238 | -1.5849
-12.5 | -0.1896 | 0.12905 | -0.0261 | -1.4692
-12 | -0.1746 | 0.12172 | -0.0293 | -1.4344
-11.5 | -0.1611 | 0.11418 | -0.0327 | -1.4109
-11 | -0.1476 | 0.10713 | -0.0358 | -1.3778
-10.5 | -0.1458 | 0.09792 | -0.0399 | -1.489
-10 | -0.1341 | 0.09155 | -0.0427 | -1.4648
-9.5 | -0.1224 | 0.08534 | -0.0454 | -1.4343
-9 | -0.1078 | 0.07997 | -0.0475 | -1.348
-8.5 | -0.1104 | 0.07251 | -0.0509 | -1.5225
-8 | -0.129 | 0.06402 | -0.0559 | -2.015
-7.5 | -0.1674 | 0.05644 | -0.056 | -2.966
-7 | -0.2019 | 0.05041 | -0.0504 | -4.0052
-6.5 | -0.2009 | 0.04536 | -0.0462 | -4.429
-6 | -0.194 | 0.03986 | -0.0414 | -4.867
-5.5 | -0.2201 | 0.02936 | -0.0322 | -7.4966
-5 | -0.2398 | 0.01586 | -0.0227 | -15.1198
-4.5 | -0.175 | 0.01248 | -0.0208 | -14.0224
-4 | -0.1024 | 0.01121 | -0.0192 | -9.1347
-3.5 | -0.0327 | 0.01047 | -0.0174 | -3.1232
-3 | 0.035 | 0.01004 | -0.0153 | 3.4861
-2.5 | 0.1002 | 0.00967 | -0.013 | 10.3619
-2 | 0.1634 | 0.00942 | -0.0106 | 17.3461
-1.5 | 0.2277 | 0.00926 | -0.0085 | 24.5896
-1 | 0.2897 | 0.00915 | -0.0062 | 31.6612
-0.5 | 0.3526 | 0.00905 | -0.0042 | 38.9613
0 | 0.4153 | 0.00901 | -0.0022 | 46.0932
0.5 | 0.478 | 0.00903 | -0.0004 | 52.9347
1 | 0.5416 | 0.00904 | 0.0013 | 59.9115
1.5 | 0.6039 | 0.00915 | 0.003 | 66
2 | 0.6678 | 0.00921 | 0.0045 | 72.5081
2.5 | 0.7302 | 0.00933 | 0.0063 | 78.2637
3 | 0.7921 | 0.00948 | 0.0081 | 83.5549
3.5 | 0.8372 | 0.00897 | 0.0129 | 93.3333
4 | 0.8487 | 0.00804 | 0.0245 | 105.5597
4.5 | 0.9053 | 0.00826 | 0.0276 | 109.6005
5 | 0.9647 | 0.0086 | 0.0301 | 112.1744
5.5 | 1.0234 | 0.00908 | 0.0325 | 112.7093
6 | 1.0906 | 0.00954 | 0.0334 | 114.3187
6.5 | 1.1617 | 0.01033 | 0.0331 | 112.4589
7 | 1.2469 | 0.01108 | 0.0304 | 112.5361
7.5 | 1.3065 | 0.01216 | 0.0315 | 107.4424
8 | 1.3774 | 0.01357 | 0.0298 | 101.5033
8.5 | 1.4324 | 0.01649 | 0.0268 | 86.8648
9 | 1.4803 | 0.02029 | 0.0235 | 72.9571
9.5 | 1.5158 | 0.02501 | 0.0202 | 60.6078
10 | 1.5053 | 0.03009 | 0.0229 | 50.0266
10.5 | 1.4861 | 0.0348 | 0.0278 | 42.704
11 | 1.4523 | 0.04102 | 0.0313 | 35.4047
11.5 | 1.4521 | 0.04565 | 0.0335 | 31.8094
12 | 1.4363 | 0.0517 | 0.035 | 27.7814
12.5 | 1.4304 | 0.05734 | 0.036 | 24.9459
13 | 1.4172 | 0.0638 | 0.0363 | 22.2132
13.5 | 1.4115 | 0.06992 | 0.0363 | 20.1874
14 | 1.4001 | 0.07674 | 0.0358 | 18.2447
14.5 | 1.393 | 0.0834 | 0.035 | 16.7026

## 57. Re 3M Mach 0.00 (1)
BIGFOIL.COM POLAR EXPORT
Horten 15.00% thick 6.00% camber
Horten 15.00% thick 6.00% camber |  |  |  | Cl Max: | 1.873 | at alpha= | 18.5 | deg
JavaFoil+Calcfoil stall+Eppler ext transition |  |  |  | L/D Max: | 120.635 | at alpha= | 5 | deg
Re: | 3000000 |  |  | Cd Min: | 0.00743 | at alpha= | 5 | deg
Mach: | 0 |  |  | Cl=0 at alpha= | -2.3607 | deg
|  |  |  | @ Cl=0.1, Cd= | 0.01032
|  |  |  | @ Cl=0.4, Cd= | 0.010136
|  |  |  | @ Cl=0.6, Cd= | 0.009715
alpha (deg) | Cl | Cd | Cm | Cl/Cd
-20 | -0.709 | 0.16875 | 0.003 | -4.202
-19.5 | -0.72 | 0.16152 | 0.003 | -4.457
-19 | -0.73 | 0.15452 | 0.003 | -4.725
-18.5 | -0.739 | 0.14727 | 0.004 | -5.021
-18 | -0.748 | 0.14039 | 0.004 | -5.327
-17.5 | -0.755 | 0.13405 | 0.004 | -5.633
-17 | -0.761 | 0.12778 | 0.004 | -5.956
-16.5 | -0.766 | 0.12138 | 0.004 | -6.308
-16 | -0.769 | 0.11509 | 0.004 | -6.678
-15.5 | -0.77 | 0.10922 | 0.004 | -7.049
-15 | -0.769 | 0.10337 | 0.005 | -7.441
-14.5 | -0.767 | 0.09803 | 0.005 | -7.82
-14 | -0.762 | 0.09266 | 0.005 | -8.222
-13.5 | -0.755 | 0.08747 | 0.005 | -8.629
-13 | -0.745 | 0.0826 | 0.005 | -9.025
-12.5 | -0.733 | 0.07787 | 0.005 | -9.419
-12 | -0.719 | 0.07336 | 0.005 | -9.802
-11.5 | -0.702 | 0.06892 | 0.006 | -10.188
-11 | -0.683 | 0.06483 | 0.006 | -10.528
-10.5 | -0.66 | 0.06096 | 0.006 | -10.832
-10 | -0.635 | 0.05716 | 0.006 | -11.117
-9.5 | -0.608 | 0.05346 | 0.006 | -11.373
-9 | -0.578 | 0.04991 | 0.006 | -11.575
-8.5 | -0.545 | 0.0465 | 0.006 | -11.725
-8 | -0.511 | 0.04289 | 0.006 | -11.918
-7.5 | -0.476 | 0.03912 | 0.007 | -12.156
-7 | -0.441 | 0.03377 | 0.007 | -13.061
-6.5 | -0.474 | 0.01071 | 0.01 | -44.233
-6 | -0.422 | 0.0105 | 0.01 | -40.176
-5.5 | -0.368 | 0.01093 | 0.01 | -33.624
-5 | -0.312 | 0.01073 | 0.01 | -29.07
-4.5 | -0.255 | 0.01049 | 0.01 | -24.299
-4 | -0.197 | 0.01036 | 0.01 | -18.987
-3.5 | -0.138 | 0.0102 | 0.009 | -13.477
-3 | -0.078 | 0.01072 | 0.009 | -7.236
-2.5 | -0.017 | 0.01053 | 0.009 | -1.612
-2 | 0.044 | 0.01041 | 0.009 | 4.24
-1.5 | 0.106 | 0.01031 | 0.009 | 10.245
-1 | 0.167 | 0.01023 | 0.009 | 16.366
-0.5 | 0.229 | 0.01023 | 0.009 | 22.423
0 | 0.291 | 0.00967 | 0.009 | 30.104
0.5 | 0.352 | 0.01019 | 0.008 | 34.573
1 | 0.414 | 0.01012 | 0.008 | 40.891
1.5 | 0.475 | 0.01021 | 0.008 | 46.51
2 | 0.536 | 0.00979 | 0.008 | 54.76
2.5 | 0.597 | 0.00983 | 0.007 | 60.683
3 | 0.657 | 0.00753 | 0.007 | 87.297
3.5 | 0.718 | 0.00757 | 0.007 | 94.778
4 | 0.778 | 0.00748 | 0.007 | 103.991
4.5 | 0.837 | 0.00744 | 0.006 | 112.514
5 | 0.896 | 0.00743 | 0.006 | 120.635
5.5 | 0.954 | 0.00826 | 0.006 | 115.556
6 | 1.012 | 0.00856 | 0.005 | 118.227
6.5 | 1.067 | 0.00891 | 0.005 | 119.851
7 | 1.121 | 0.00949 | 0.005 | 118.068
7.5 | 1.172 | 0.01031 | 0.004 | 113.618
8 | 1.22 | 0.01095 | 0.004 | 111.459
8.5 | 1.268 | 0.01171 | 0.004 | 108.252
9 | 1.314 | 0.01273 | 0.003 | 103.285
9.5 | 1.361 | 0.01382 | 0.003 | 98.508
10 | 1.408 | 0.01507 | 0.002 | 93.414
10.5 | 1.454 | 0.0164 | 0.002 | 88.662
11 | 1.5 | 0.01788 | 0.002 | 83.878
11.5 | 1.545 | 0.01947 | 0.001 | 79.377
12 | 1.589 | 0.0212 | 0.001 | 74.984
12.5 | 1.632 | 0.02304 | 0 | 70.819
13 | 1.67 | 0.02513 | 0 | 66.443
13.5 | 1.706 | 0.02733 | -0.001 | 62.394
14 | 1.738 | 0.02973 | -0.001 | 58.475
14.5 | 1.768 | 0.03242 | -0.002 | 54.548
15 | 1.794 | 0.03541 | -0.002 | 50.668
15.5 | 1.817 | 0.03881 | -0.002 | 46.821
16 | 1.837 | 0.04273 | -0.003 | 42.977
16.5 | 1.851 | 0.04759 | -0.003 | 38.898
17 | 1.86 | 0.05406 | -0.004 | 34.397
17.5 | 1.866 | 0.06012 | -0.004 | 31.036
18 | 1.871 | 0.06542 | -0.005 | 28.594
18.5 | 1.873 | 0.07017 | -0.005 | 26.69
19 | 1.872 | 0.07491 | -0.006 | 24.987
19.5 | 1.867 | 0.07994 | -0.006 | 23.35
20 | 1.856 | 0.08477 | -0.007 | 21.897

## 58. Re 3M Mach 0.00 (2)
BIGFOIL.COM POLAR EXPORT
Horten 15.00% thick 6.00% camber
Horten 15.00% thick 6.00% camber |  |  |  | Cl Max: | 1.7547 | at alpha= | 15 | deg
XFOIL ncrit=9 |  |  |  | L/D Max: | 156.129 | at alpha= | 9.5 | deg
Re: | 3000000 |  |  | Cd Min: | 0.09546 | at alpha= | 20 | deg
Mach: | 0 |  |  | Cl=0 at alpha= | -2.9562 | deg
|  |  |  | @ Cl=0.1, Cd= | 0.0078381
|  |  |  | @ Cl=0.4, Cd= | 0.00755
|  |  |  | @ Cl=0.6, Cd= | 0.007599
alpha (deg) | Cl | Cd | Cm | Cl/Cd
-17.5 | -1.4099 | 0.03401 | -0.0442 | -41.4555
-17 | -1.4055 | 0.02645 | -0.0406 | -53.138
-16.5 | -1.3284 | 0.02425 | -0.0469 | -54.7794
-16 | -1.2996 | 0.02259 | -0.0429 | -57.5299
-15.5 | -1.2644 | 0.02129 | -0.0395 | -59.3894
-15 | -1.2264 | 0.02008 | -0.0364 | -61.0757
-14.5 | -1.1849 | 0.01911 | -0.0337 | -62.0042
-14 | -1.1418 | 0.01819 | -0.0313 | -62.7708
-13.5 | -1.1005 | 0.01691 | -0.0286 | -65.0798
-13 | -1.0557 | 0.01584 | -0.0264 | -66.6477
-12.5 | -1.0078 | 0.01509 | -0.0245 | -66.786
-12 | -0.9589 | 0.01446 | -0.0228 | -66.314
-11.5 | -0.9087 | 0.01386 | -0.0213 | -65.5628
-11 | -0.858 | 0.01332 | -0.0198 | -64.4144
-10.5 | -0.8064 | 0.01284 | -0.0185 | -62.8037
-10 | -0.7552 | 0.01213 | -0.0171 | -62.2589
-9.5 | -0.7029 | 0.01161 | -0.016 | -60.5426
-9 | -0.6498 | 0.01119 | -0.0148 | -58.0697
-8.5 | -0.5965 | 0.01083 | -0.0138 | -55.0785
-8 | -0.5428 | 0.01053 | -0.0128 | -51.548
-7.5 | -0.4895 | 0.01006 | -0.0117 | -48.6581
-7 | -0.4358 | 0.00976 | -0.0108 | -44.6516
-6.5 | -0.3817 | 0.00949 | -0.0098 | -40.2213
-6 | -0.3281 | 0.00923 | -0.0088 | -35.5471
-5.5 | -0.2743 | 0.00894 | -0.0079 | -30.6823
-5 | -0.2204 | 0.00877 | -0.007 | -25.1311
-4.5 | -0.1666 | 0.00853 | -0.006 | -19.5311
-4 | -0.1127 | 0.00836 | -0.0051 | -13.4809
-3.5 | -0.0588 | 0.00821 | -0.0042 | -7.162
-3 | -0.0047 | 0.00805 | -0.0034 | -0.58385
-2.5 | 0.049 | 0.00795 | -0.0025 | 6.1635
-2 | 0.1037 | 0.00783 | -0.0018 | 13.2439
-1.5 | 0.1577 | 0.00775 | -0.001 | 20.3484
-1 | 0.2121 | 0.00768 | -0.0004 | 27.6172
-0.5 | 0.2669 | 0.00761 | 0.0002 | 35.0723
0 | 0.3212 | 0.00761 | 0.0008 | 42.2076
0.5 | 0.3763 | 0.00755 | 0.0013 | 49.8411
1 | 0.4309 | 0.00755 | 0.0018 | 57.0728
1.5 | 0.4854 | 0.00756 | 0.0022 | 64.2063
2 | 0.5404 | 0.00755 | 0.0026 | 71.5762
2.5 | 0.5944 | 0.0076 | 0.0031 | 78.2105
3 | 0.6487 | 0.00759 | 0.0035 | 85.4677
3.5 | 0.6675 | 0.00608 | 0.0108 | 109.7862
4 | 0.7124 | 0.00602 | 0.0133 | 118.3389
4.5 | 0.765 | 0.00608 | 0.014 | 125.8224
5 | 0.8181 | 0.00622 | 0.0146 | 131.5273
5.5 | 0.8712 | 0.00641 | 0.0151 | 135.9126
6 | 0.9257 | 0.00656 | 0.0152 | 141.1128
6.5 | 0.9771 | 0.0068 | 0.0159 | 143.6912
7 | 1.0347 | 0.007 | 0.0152 | 147.8143
7.5 | 1.0864 | 0.00723 | 0.0157 | 150.2628
8 | 1.1482 | 0.00755 | 0.0138 | 152.0795
8.5 | 1.2092 | 0.00781 | 0.0121 | 154.8271
9 | 1.2614 | 0.0082 | 0.0122 | 153.8293
9.5 | 1.3271 | 0.0085 | 0.0093 | 156.1294
10 | 1.3892 | 0.00896 | 0.0069 | 155.0446
10.5 | 1.4496 | 0.00932 | 0.005 | 155.5365
11 | 1.507 | 0.00986 | 0.0034 | 152.8398
11.5 | 1.5627 | 0.01031 | 0.0022 | 151.5713
12 | 1.6122 | 0.01098 | 0.0019 | 146.8306
12.5 | 1.6686 | 0.01175 | -0.0001 | 142.0085
13 | 1.7216 | 0.01263 | -0.0018 | 136.3104
14 | 1.7522 | 0.01492 | 0.0077 | 117.4397
14.5 | 1.7511 | 0.01751 | 0.0122 | 100.0057
15 | 1.7547 | 0.02102 | 0.0138 | 83.4776
15.5 | 1.7506 | 0.02554 | 0.015 | 68.5435
16 | 1.7345 | 0.03118 | 0.0162 | 55.6286
16.5 | 1.7139 | 0.03734 | 0.0171 | 45.8998
17 | 1.6884 | 0.04435 | 0.0174 | 38.0699
17.5 | 1.6615 | 0.05196 | 0.0171 | 31.9765
18 | 1.6385 | 0.05943 | 0.0164 | 27.5703
18.5 | 1.6063 | 0.06827 | 0.0151 | 23.5286
19 | 1.5838 | 0.07624 | 0.0136 | 20.7739
19.5 | 1.5435 | 0.08665 | 0.0113 | 17.813
20 | 1.5189 | 0.09546 | 0.009 | 15.9114

## 59. Re 3M Mach 0.10 (1)
BIGFOIL.COM POLAR EXPORT
Horten 15.00% thick 6.00% camber
Horten 15.00% thick 6.00% camber |  |  |  | Cl Max: | 1.862 | at alpha= | 18 | deg
JavaFoil+Calcfoil stall+Eppler ext transition |  |  |  | L/D Max: | 119.123 | at alpha= | 6.5 | deg
Re: | 3000000 |  |  | Cd Min: | 0.00719 | at alpha= | 3 | deg
Mach: | 0.1 |  |  | Cl=0 at alpha= | -2.3607 | deg
|  |  |  | @ Cl=0.1, Cd= | 0.010367
|  |  |  | @ Cl=0.4, Cd= | 0.010096
|  |  |  | @ Cl=0.6, Cd= | 0.00986
alpha (deg) | Cl | Cd | Cm | Cl/Cd
-20 | -0.657 | 0.17342 | 0.003 | -3.79
-19.5 | -0.671 | 0.16619 | 0.003 | -4.037
-19 | -0.684 | 0.15812 | 0.003 | -4.325
-18.5 | -0.696 | 0.1505 | 0.003 | -4.626
-18 | -0.707 | 0.14347 | 0.004 | -4.931
-17.5 | -0.718 | 0.13682 | 0.004 | -5.245
-17 | -0.727 | 0.12987 | 0.004 | -5.595
-16.5 | -0.734 | 0.12335 | 0.004 | -5.951
-16 | -0.74 | 0.11723 | 0.004 | -6.311
-15.5 | -0.744 | 0.11102 | 0.004 | -6.702
-15 | -0.746 | 0.10494 | 0.005 | -7.111
-14.5 | -0.746 | 0.09945 | 0.005 | -7.504
-14 | -0.744 | 0.09401 | 0.005 | -7.914
-13.5 | -0.739 | 0.08872 | 0.005 | -8.335
-13 | -0.732 | 0.08374 | 0.005 | -8.745
-12.5 | -0.723 | 0.07889 | 0.005 | -9.159
-12 | -0.71 | 0.07417 | 0.005 | -9.575
-11.5 | -0.695 | 0.06979 | 0.005 | -9.957
-11 | -0.677 | 0.06569 | 0.006 | -10.301
-10.5 | -0.656 | 0.06165 | 0.006 | -10.638
-10 | -0.632 | 0.05774 | 0.006 | -10.95
-9.5 | -0.606 | 0.05413 | 0.006 | -11.19
-9 | -0.576 | 0.05056 | 0.006 | -11.394
-8.5 | -0.544 | 0.04698 | 0.006 | -11.587
-8 | -0.511 | 0.04349 | 0.006 | -11.74
-7.5 | -0.475 | 0.04007 | 0.007 | -11.852
-7 | -0.439 | 0.0356 | 0.007 | -12.33
-6.5 | -0.475 | 0.01076 | 0.01 | -44.171
-6 | -0.423 | 0.01052 | 0.01 | -40.211
-5.5 | -0.369 | 0.01034 | 0.01 | -35.686
-5 | -0.313 | 0.01073 | 0.01 | -29.176
-4.5 | -0.256 | 0.01059 | 0.01 | -24.179
-4 | -0.198 | 0.0104 | 0.01 | -18.984
-3.5 | -0.138 | 0.01024 | 0.01 | -13.486
-3 | -0.078 | 0.01072 | 0.009 | -7.268
-2.5 | -0.017 | 0.01066 | 0.009 | -1.6
-2 | 0.044 | 0.01053 | 0.009 | 4.21
-1.5 | 0.106 | 0.01035 | 0.009 | 10.254
-1 | 0.168 | 0.00982 | 0.009 | 17.137
-0.5 | 0.231 | 0.01022 | 0.009 | 22.558
0 | 0.292 | 0.00972 | 0.009 | 30.085
0.5 | 0.354 | 0.00971 | 0.008 | 36.459
1 | 0.416 | 0.01023 | 0.008 | 40.622
1.5 | 0.477 | 0.01026 | 0.008 | 46.505
2 | 0.538 | 0.00986 | 0.008 | 54.59
2.5 | 0.6 | 0.00986 | 0.007 | 60.825
3 | 0.66 | 0.00719 | 0.007 | 91.857
3.5 | 0.721 | 0.00763 | 0.007 | 94.474
4 | 0.781 | 0.00755 | 0.007 | 103.481
4.5 | 0.841 | 0.0075 | 0.006 | 112.111
5 | 0.9 | 0.00805 | 0.006 | 111.894
5.5 | 0.959 | 0.00832 | 0.006 | 115.191
6 | 1.016 | 0.00863 | 0.005 | 117.741
6.5 | 1.071 | 0.00899 | 0.005 | 119.123
7 | 1.124 | 0.00961 | 0.005 | 117.032
7.5 | 1.175 | 0.01049 | 0.004 | 112.009
8 | 1.223 | 0.01117 | 0.004 | 109.46
8.5 | 1.271 | 0.01198 | 0.004 | 106.088
9 | 1.318 | 0.01302 | 0.003 | 101.185
9.5 | 1.365 | 0.01414 | 0.003 | 96.512
10 | 1.412 | 0.01542 | 0.002 | 91.556
10.5 | 1.458 | 0.01678 | 0.002 | 86.925
11 | 1.504 | 0.01828 | 0.002 | 82.275
11.5 | 1.55 | 0.01989 | 0.001 | 77.905
12 | 1.594 | 0.02167 | 0.001 | 73.543
12.5 | 1.636 | 0.02357 | 0 | 69.415
13 | 1.674 | 0.02566 | 0 | 65.232
13.5 | 1.709 | 0.02795 | -0.001 | 61.149
14 | 1.741 | 0.03042 | -0.001 | 57.254
14.5 | 1.771 | 0.03316 | -0.002 | 53.4
15 | 1.796 | 0.03625 | -0.002 | 49.546
15.5 | 1.818 | 0.03975 | -0.002 | 45.734
16 | 1.836 | 0.04389 | -0.003 | 41.831
16.5 | 1.849 | 0.04896 | -0.003 | 37.763
17 | 1.855 | 0.05561 | -0.004 | 33.365
17.5 | 1.86 | 0.06195 | -0.004 | 30.017
18 | 1.862 | 0.06715 | -0.005 | 27.734
18.5 | 1.862 | 0.07203 | -0.005 | 25.846
19 | 1.858 | 0.07682 | -0.006 | 24.186
19.5 | 1.85 | 0.08197 | -0.006 | 22.567
20 | 1.836 | 0.08711 | -0.007 | 21.072

## 60. Re 3M Mach 0.10 (2)
BIGFOIL.COM POLAR EXPORT
Horten 15.00% thick 6.00% camber
Horten 15.00% thick 6.00% camber |  |  |  | Cl Max: | 1.7614 | at alpha= | 13.5 | deg
XFOIL ncrit=9 |  |  |  | L/D Max: | 155.465 | at alpha= | 9.5 | deg
Re: | 3000000 |  |  | Cd Min: | 0.0716 | at alpha= | 18.5 | deg
Mach: | 0.1 |  |  | Cl=0 at alpha= | -2.964 | deg
|  |  |  | @ Cl=0.1, Cd= | 0.0078623
|  |  |  | @ Cl=0.4, Cd= | 0.00757
|  |  |  | @ Cl=0.6, Cd= | 0.0076295
alpha (deg) | Cl | Cd | Cm | Cl/Cd
-16.5 | -1.1256 | 0.04773 | -0.065 | -23.5827
-16 | -1.2915 | 0.02598 | -0.0479 | -49.7113
-15.5 | -1.2626 | 0.02368 | -0.0439 | -53.3193
-15 | -1.2289 | 0.02186 | -0.0403 | -56.2168
-14.5 | -1.1899 | 0.02049 | -0.0372 | -58.0722
-14 | -1.1486 | 0.01925 | -0.0343 | -59.6675
-13.5 | -1.1047 | 0.01821 | -0.0316 | -60.6645
-13 | -1.0623 | 0.01681 | -0.0289 | -63.1945
-12.5 | -1.016 | 0.0157 | -0.0266 | -64.7134
-12 | -0.967 | 0.01493 | -0.0247 | -64.7689
-11.5 | -0.9166 | 0.01426 | -0.023 | -64.2777
-11 | -0.8654 | 0.01364 | -0.0213 | -63.4457
-10.5 | -0.8134 | 0.0131 | -0.0198 | -62.0916
-10 | -0.7609 | 0.01254 | -0.0184 | -60.6778
-9.5 | -0.7086 | 0.01182 | -0.017 | -59.9492
-9 | -0.655 | 0.01135 | -0.0158 | -57.7093
-8.5 | -0.6011 | 0.01096 | -0.0147 | -54.8449
-8 | -0.5467 | 0.01062 | -0.0136 | -51.4783
-7.5 | -0.4927 | 0.01018 | -0.0125 | -48.3988
-7 | -0.4385 | 0.00983 | -0.0115 | -44.6083
-6.5 | -0.3839 | 0.00955 | -0.0105 | -40.199
-6 | -0.3294 | 0.00933 | -0.0095 | -35.3055
-5.5 | -0.2754 | 0.00899 | -0.0084 | -30.634
-5 | -0.2212 | 0.00881 | -0.0074 | -25.1078
-4.5 | -0.1667 | 0.00857 | -0.0064 | -19.4516
-4 | -0.1127 | 0.00839 | -0.0055 | -13.4327
-3.5 | -0.0581 | 0.00824 | -0.0046 | -7.051
-3 | -0.0039 | 0.00808 | -0.0036 | -0.48267
-2.5 | 0.0502 | 0.00798 | -0.0027 | 6.2907
-2 | 0.1052 | 0.00785 | -0.002 | 13.4013
-1.5 | 0.1594 | 0.00777 | -0.0012 | 20.5148
-1 | 0.2143 | 0.00769 | -0.0005 | 27.8674
-0.5 | 0.2693 | 0.00763 | 0.0001 | 35.2949
0 | 0.3239 | 0.00763 | 0.0008 | 42.4509
0.5 | 0.3794 | 0.00757 | 0.0012 | 50.1189
1 | 0.4342 | 0.00757 | 0.0018 | 57.358
1.5 | 0.4892 | 0.00758 | 0.0022 | 64.5383
2 | 0.5445 | 0.00757 | 0.0026 | 71.9287
2.5 | 0.5987 | 0.00763 | 0.0031 | 78.4666
3 | 0.6535 | 0.00761 | 0.0035 | 85.8739
3.5 | 0.6725 | 0.00613 | 0.0109 | 109.7064
4 | 0.7172 | 0.00606 | 0.0135 | 118.3498
4.5 | 0.7702 | 0.00611 | 0.0143 | 126.0556
5 | 0.8234 | 0.00627 | 0.0149 | 131.3238
5.5 | 0.8772 | 0.00644 | 0.0154 | 136.2112
6 | 0.9317 | 0.0066 | 0.0156 | 141.1667
6.5 | 0.9832 | 0.00686 | 0.0164 | 143.3236
7 | 1.0417 | 0.00705 | 0.0157 | 147.7589
7.5 | 1.0935 | 0.0073 | 0.0162 | 149.7945
8 | 1.1563 | 0.0076 | 0.0143 | 152.1447
8.5 | 1.2176 | 0.00789 | 0.0127 | 154.3219
9 | 1.2706 | 0.00828 | 0.0127 | 153.4541
9.5 | 1.337 | 0.0086 | 0.0098 | 155.4651
10 | 1.3993 | 0.00909 | 0.0075 | 153.9384
10.5 | 1.4604 | 0.00945 | 0.0056 | 154.5397
11 | 1.5177 | 0.01004 | 0.0041 | 151.1653
11.5 | 1.5735 | 0.01048 | 0.0031 | 150.1431
12 | 1.6248 | 0.01116 | 0.0026 | 145.5914
12.5 | 1.6808 | 0.01203 | 0.0007 | 139.7174
13 | 1.7317 | 0.01295 | -0.0004 | 133.722
13.5 | 1.7614 | 0.01389 | 0.0022 | 126.8107
14 | 1.751 | 0.01567 | 0.0104 | 111.7422
14.5 | 1.7502 | 0.01882 | 0.0137 | 92.9968
15 | 1.7519 | 0.02271 | 0.0151 | 77.1422
15.5 | 1.7442 | 0.02758 | 0.0164 | 63.2415
16 | 1.7238 | 0.03364 | 0.0175 | 51.2426
16.5 | 1.7027 | 0.03994 | 0.0183 | 42.6314
17 | 1.6744 | 0.04742 | 0.0184 | 35.31
17.5 | 1.6476 | 0.05513 | 0.0179 | 29.8857
18 | 1.6228 | 0.06291 | 0.0171 | 25.7956
18.5 | 1.5925 | 0.0716 | 0.0157 | 22.2416

## 61. Re 3M Mach 0.25 (1)
BIGFOIL.COM POLAR EXPORT
Horten 15.00% thick 6.00% camber
Horten 15.00% thick 6.00% camber |  |  |  | Cl Max: | 1.82 | at alpha= | 16 | deg
JavaFoil+Calcfoil stall+Eppler ext transition |  |  |  | L/D Max: | 113.789 | at alpha= | 6 | deg
Re: | 3000000 |  |  | Cd Min: | 0.00711 | at alpha= | 4 | deg
Mach: | 0.25 |  |  | Cl=0 at alpha= | -2.3651 | deg
|  |  |  | @ Cl=0.1, Cd= | 0.010107
|  |  |  | @ Cl=0.4, Cd= | 0.00972
|  |  |  | @ Cl=0.6, Cd= | 0.0098877
alpha (deg) | Cl | Cd | Cm | Cl/Cd
-17 | -0.411 | 0.1573 | 0.004 | -2.61
-16.5 | -0.449 | 0.14753 | 0.004 | -3.041
-16 | -0.484 | 0.13706 | 0.004 | -3.529
-15.5 | -0.516 | 0.12798 | 0.004 | -4.028
-15 | -0.544 | 0.12005 | 0.004 | -4.531
-14.5 | -0.569 | 0.11188 | 0.004 | -5.085
-14 | -0.59 | 0.10486 | 0.005 | -5.627
-13.5 | -0.607 | 0.09813 | 0.005 | -6.188
-13 | -0.62 | 0.09207 | 0.005 | -6.736
-12.5 | -0.629 | 0.08598 | 0.005 | -7.313
-12 | -0.633 | 0.0804 | 0.005 | -7.872
-11.5 | -0.632 | 0.07511 | 0.005 | -8.421
-11 | -0.627 | 0.07018 | 0.005 | -8.942
-10.5 | -0.618 | 0.06577 | 0.006 | -9.394
-10 | -0.604 | 0.06144 | 0.006 | -9.828
-9.5 | -0.585 | 0.05746 | 0.006 | -10.185
-9 | -0.562 | 0.05363 | 0.006 | -10.477
-8.5 | -0.535 | 0.05003 | 0.006 | -10.694
-8 | -0.505 | 0.04643 | 0.006 | -10.875
-7.5 | -0.472 | 0.04311 | 0.006 | -10.943
-7 | -0.436 | 0.03982 | 0.007 | -10.949
-6.5 | -0.398 | 0.0362 | 0.007 | -11.002
-6 | -0.429 | 0.01025 | 0.01 | -41.809
-5.5 | -0.375 | 0.0106 | 0.01 | -35.395
-5 | -0.319 | 0.01044 | 0.01 | -30.589
-4.5 | -0.261 | 0.01085 | 0.01 | -24.096
-4 | -0.202 | 0.01063 | 0.01 | -18.993
-3.5 | -0.141 | 0.01051 | 0.01 | -13.451
-3 | -0.08 | 0.01038 | 0.01 | -7.693
-2.5 | -0.017 | 0.01025 | 0.01 | -1.706
-2 | 0.046 | 0.01027 | 0.009 | 4.431
-1.5 | 0.109 | 0.01008 | 0.009 | 10.813
-1 | 0.173 | 0.01004 | 0.009 | 17.207
-0.5 | 0.237 | 0.00996 | 0.009 | 23.766
0 | 0.3 | 0.00993 | 0.009 | 30.26
0.5 | 0.364 | 0.00996 | 0.009 | 36.505
1 | 0.427 | 0.00954 | 0.008 | 44.751
1.5 | 0.49 | 0.01005 | 0.008 | 48.739
2 | 0.553 | 0.0101 | 0.008 | 54.712
2.5 | 0.615 | 0.00982 | 0.008 | 62.675
3 | 0.678 | 0.00713 | 0.007 | 95.044
3.5 | 0.74 | 0.00739 | 0.007 | 100.14
4 | 0.801 | 0.00711 | 0.007 | 112.648
4.5 | 0.862 | 0.00811 | 0.007 | 106.308
5 | 0.922 | 0.00841 | 0.006 | 109.635
5.5 | 0.98 | 0.00872 | 0.006 | 112.354
6 | 1.036 | 0.00911 | 0.006 | 113.789
6.5 | 1.09 | 0.00964 | 0.005 | 113.01
7 | 1.141 | 0.01046 | 0.005 | 109.049
7.5 | 1.19 | 0.01154 | 0.004 | 103.103
8 | 1.239 | 0.01253 | 0.004 | 98.917
8.5 | 1.288 | 0.01359 | 0.004 | 94.806
9 | 1.337 | 0.0147 | 0.003 | 90.973
9.5 | 1.386 | 0.01597 | 0.003 | 86.754
10 | 1.433 | 0.01738 | 0.002 | 82.472
10.5 | 1.481 | 0.01889 | 0.002 | 78.399
11 | 1.527 | 0.02057 | 0.002 | 74.244
11.5 | 1.573 | 0.0224 | 0.001 | 70.225
12 | 1.617 | 0.02438 | 0.001 | 66.353
12.5 | 1.659 | 0.02654 | 0 | 62.498
13 | 1.695 | 0.02889 | 0 | 58.67
13.5 | 1.728 | 0.03151 | -0.001 | 54.831
14 | 1.756 | 0.03445 | -0.001 | 50.961
14.5 | 1.78 | 0.03767 | -0.002 | 47.255
15 | 1.799 | 0.04138 | -0.002 | 43.466
15.5 | 1.812 | 0.04579 | -0.002 | 39.576
16 | 1.82 | 0.05134 | -0.003 | 35.444
16.5 | 1.819 | 0.05906 | -0.003 | 30.803
17 | 1.813 | 0.06638 | -0.004 | 27.311
17.5 | 1.803 | 0.07207 | -0.004 | 25.022
18 | 1.788 | 0.07777 | -0.005 | 22.992
18.5 | 1.767 | 0.08377 | -0.005 | 21.087
19 | 1.739 | 0.08971 | -0.006 | 19.386
19.5 | 1.705 | 0.09597 | -0.006 | 17.762
20 | 1.66 | 0.10262 | -0.007 | 16.176

## 62. Re 3M Mach 0.25 (2)
BIGFOIL.COM POLAR EXPORT
Horten 15.00% thick 6.00% camber
Horten 15.00% thick 6.00% camber |  |  |  | Cl Max: | 1.7469 | at alpha= | 13.5 | deg
XFOIL ncrit=9 |  |  |  | L/D Max: | 151.016 | at alpha= | 9 | deg
Re: | 3000000 |  |  | Cd Min: | 0.17432 | at alpha= | -17 | deg
Mach: | 0.25 |  |  | Cl=0 at alpha= | -3.0054 | deg
|  |  |  | @ Cl=0.1, Cd= | 0.0079833
|  |  |  | @ Cl=0.4, Cd= | 0.0076813
|  |  |  | @ Cl=0.6, Cd= | 0.0077417
alpha (deg) | Cl | Cd | Cm | Cl/Cd
-17 | -0.3666 | 0.17432 | -0.0036 | -2.103
-16.5 | -0.351 | 0.16763 | -0.0068 | -2.0939
-16 | -0.3387 | 0.16003 | -0.0103 | -2.1165
-15.5 | -0.3339 | 0.15031 | -0.0144 | -2.2214
-15 | -0.3141 | 0.14533 | -0.017 | -2.1613
-14.5 | -0.2944 | 0.1403 | -0.0196 | -2.0984
-13.5 | -0.5249 | 0.08108 | -0.0509 | -6.4739
-13 | -0.7114 | 0.05697 | -0.0647 | -12.4873
-12.5 | -0.8357 | 0.046 | -0.0526 | -18.1674
-12 | -0.9378 | 0.02986 | -0.0403 | -31.4066
-11 | -0.8999 | 0.01709 | -0.0309 | -52.6565
-10.5 | -0.8487 | 0.01572 | -0.0282 | -53.9885
-10 | -0.7952 | 0.01456 | -0.0258 | -54.6154
-9.5 | -0.7401 | 0.01366 | -0.0236 | -54.1801
-9 | -0.6835 | 0.01291 | -0.0217 | -52.9435
-8.5 | -0.6276 | 0.01194 | -0.0198 | -52.5628
-8 | -0.5697 | 0.01137 | -0.0183 | -50.1055
-7.5 | -0.512 | 0.01092 | -0.0168 | -46.8864
-7 | -0.4539 | 0.01048 | -0.0154 | -43.3111
-6.5 | -0.3967 | 0.00998 | -0.014 | -39.7495
-6 | -0.3389 | 0.00963 | -0.0127 | -35.1921
-5.5 | -0.2816 | 0.00938 | -0.0114 | -30.0213
-5 | -0.225 | 0.00901 | -0.0101 | -24.9723
-4.5 | -0.168 | 0.0088 | -0.0089 | -19.0909
-4 | -0.112 | 0.00857 | -0.0076 | -13.0688
-3.5 | -0.0552 | 0.00838 | -0.0064 | -6.5871
-3 | 0.0006 | 0.00822 | -0.0052 | 0.072993
-2.5 | 0.0574 | 0.00809 | -0.0042 | 7.0952
-2 | 0.1133 | 0.00795 | -0.0031 | 14.2516
-1.5 | 0.1696 | 0.00788 | -0.0021 | 21.5228
-1 | 0.2266 | 0.0078 | -0.0013 | 29.0513
-0.5 | 0.2827 | 0.00776 | -0.0004 | 36.4304
0 | 0.3396 | 0.0077 | 0.0003 | 44.1039
0.5 | 0.3964 | 0.00768 | 0.001 | 51.6146
1 | 0.453 | 0.0077 | 0.0017 | 58.8312
1.5 | 0.5102 | 0.00768 | 0.0022 | 66.4323
2 | 0.5666 | 0.00773 | 0.0029 | 73.2988
2.5 | 0.6235 | 0.00775 | 0.0034 | 80.4516
3 | 0.6797 | 0.00777 | 0.004 | 87.4775
3.5 | 0.7057 | 0.0066 | 0.0103 | 106.9242
4 | 0.7453 | 0.00622 | 0.0145 | 119.8232
4.5 | 0.7984 | 0.00632 | 0.0158 | 126.3291
5 | 0.8532 | 0.0065 | 0.0167 | 131.2615
5.5 | 0.9095 | 0.00665 | 0.0173 | 136.7669
6 | 0.964 | 0.00691 | 0.0181 | 139.508
6.5 | 1.0185 | 0.00711 | 0.019 | 143.2489
7 | 1.0789 | 0.00738 | 0.0184 | 146.1924
7.5 | 1.1338 | 0.00768 | 0.019 | 147.6302
8 | 1.2006 | 0.00799 | 0.0171 | 150.2628
8.5 | 1.2635 | 0.00843 | 0.0158 | 149.8814
9 | 1.3229 | 0.00876 | 0.0153 | 151.016
9.5 | 1.3908 | 0.00931 | 0.0128 | 149.3878
10 | 1.4567 | 0.00971 | 0.0109 | 150.0206
10.5 | 1.5175 | 0.01037 | 0.0097 | 146.3356
11 | 1.5778 | 0.0109 | 0.0087 | 144.7523
11.5 | 1.6298 | 0.01176 | 0.0089 | 138.5884
12 | 1.6888 | 0.01246 | 0.0077 | 135.5377
12.5 | 1.7398 | 0.01361 | 0.007 | 127.8325
13 | 1.7429 | 0.01564 | 0.0126 | 111.4386
13.5 | 1.7469 | 0.01848 | 0.0163 | 94.5292
14 | 1.7426 | 0.02277 | 0.0187 | 76.5305
14.5 | 1.7247 | 0.02836 | 0.0207 | 60.8145
15 | 1.7146 | 0.03352 | 0.0221 | 51.1516
15.5 | 1.6799 | 0.04088 | 0.0233 | 41.0934
16 | 1.6554 | 0.04794 | 0.0236 | 34.5307
16.5 | 1.6357 | 0.05486 | 0.0234 | 29.8159
17 | 1.5982 | 0.06382 | 0.0225 | 25.0423
17.5 | 1.5753 | 0.07161 | 0.0214 | 21.9983
18 | 1.5514 | 0.0798 | 0.0198 | 19.4411
18.5 | 1.5193 | 0.08918 | 0.0175 | 17.0363

## 63. Re 3M Mach 0.50 (1)
BIGFOIL.COM POLAR EXPORT
Horten 15.00% thick 6.00% camber
Horten 15.00% thick 6.00% camber |  |  |  | Cl Max: | 1.685 | at alpha= | 12.5 | deg
JavaFoil+Calcfoil stall+Eppler ext transition |  |  |  | L/D Max: | 91.45 | at alpha= | 4 | deg
Re: | 3000000 |  |  | Cd Min: | 0.0089 | at alpha= | 3.5 | deg
Mach: | 0.5 |  |  | Cl=0 at alpha= | -2.3623 | deg
|  |  |  | @ Cl=0.1, Cd= | 0.010215
|  |  |  | @ Cl=0.4, Cd= | 0.009815
|  |  |  | @ Cl=0.6, Cd= | 0.010036
alpha (deg) | Cl | Cd | Cm | Cl/Cd
-20 | -0.968 | 0.17247 | 0.004 | -5.615
-19.5 | -0.942 | 0.16768 | 0.004 | -5.619
-19 | -0.916 | 0.15937 | 0.004 | -5.746
-18.5 | -0.888 | 0.15575 | 0.004 | -5.701
-18 | -0.861 | 0.15145 | 0.004 | -5.687
-17.5 | -0.835 | 0.1473 | 0.005 | -5.667
-17 | -0.808 | 0.14305 | 0.005 | -5.649
-16.5 | -0.78 | 0.13677 | 0.005 | -5.704
-16 | -0.753 | 0.13258 | 0.005 | -5.683
-15.5 | -0.727 | 0.12912 | 0.005 | -5.627
-15 | -0.699 | 0.12006 | 0.005 | -5.819
-14.5 | -0.672 | 0.11989 | 0.005 | -5.601
-14 | -0.645 | 0.11623 | 0.005 | -5.545
-13.5 | -0.617 | 0.11322 | 0.005 | -5.447
-13 | -0.589 | 0.09548 | 0.005 | -6.174
-12.5 | -0.562 | 0.08544 | 0.005 | -6.582
-12 | -0.535 | 0.10223 | 0.005 | -5.229
-11.5 | -0.507 | 0.08297 | 0.005 | -6.112
-11 | -0.48 | 0.07479 | 0.006 | -6.416
-10.5 | -0.452 | 0.08302 | 0.005 | -5.443
-10 | -0.424 | 0.07042 | 0.006 | -6.028
-9.5 | -0.397 | 0.0643 | 0.006 | -6.177
-9 | -0.369 | 0.06577 | 0.005 | -5.61
-8.5 | -0.342 | 0.05906 | 0.005 | -5.784
-8 | -0.314 | 0.06061 | 0.005 | -5.173
-7.5 | -0.286 | 0.05772 | 0.005 | -4.957
-7 | -0.258 | 0.05225 | 0.005 | -4.945
-6.5 | -0.231 | 0.05065 | 0.006 | -4.558
-6 | -0.31 | 0.0453 | 0.006 | -6.836
-5.5 | -0.3 | 0.04047 | 0.006 | -7.423
-5 | -0.269 | 0.03663 | 0.007 | -7.346
-4.5 | -0.227 | 0.03331 | 0.007 | -6.83
-4 | -0.181 | 0.02948 | 0.008 | -6.13
-3.5 | -0.154 | 0.01041 | 0.011 | -14.797
-3 | -0.088 | 0.01026 | 0.011 | -8.546
-2.5 | -0.019 | 0.01012 | 0.011 | -1.908
-2 | 0.05 | 0.01056 | 0.011 | 4.777
-1.5 | 0.121 | 0.01007 | 0.01 | 12.027
-1 | 0.192 | 0.00998 | 0.01 | 19.266
-0.5 | 0.264 | 0.00996 | 0.01 | 26.489
0 | 0.335 | 0.00962 | 0.01 | 34.787
0.5 | 0.405 | 0.00983 | 0.01 | 41.185
1 | 0.475 | 0.00967 | 0.009 | 49.093
1.5 | 0.544 | 0.0095 | 0.009 | 57.26
2 | 0.613 | 0.01016 | 0.009 | 60.35
2.5 | 0.681 | 0.01031 | 0.009 | 66.012
3 | 0.747 | 0.01055 | 0.008 | 70.783
3.5 | 0.81 | 0.0089 | 0.008 | 91.004
4 | 0.87 | 0.00951 | 0.007 | 91.45
4.5 | 0.928 | 0.01034 | 0.007 | 89.71
5 | 0.985 | 0.01127 | 0.007 | 87.415
5.5 | 1.042 | 0.01251 | 0.006 | 83.267
6 | 1.099 | 0.01363 | 0.006 | 80.607
6.5 | 1.154 | 0.01487 | 0.006 | 77.615
7 | 1.21 | 0.01622 | 0.005 | 74.565
7.5 | 1.264 | 0.01789 | 0.005 | 70.662
8 | 1.317 | 0.01964 | 0.004 | 67.08
8.5 | 1.369 | 0.02146 | 0.004 | 63.778
9 | 1.419 | 0.02338 | 0.003 | 60.706
9.5 | 1.468 | 0.02556 | 0.003 | 57.414
10 | 1.514 | 0.02793 | 0.003 | 54.203
10.5 | 1.558 | 0.03073 | 0.002 | 50.691
11 | 1.598 | 0.03386 | 0.002 | 47.214
11.5 | 1.635 | 0.03738 | 0.001 | 43.746
12 | 1.667 | 0.0416 | 0.001 | 40.059
12.5 | 1.685 | 0.04655 | 0 | 36.195
13 | 1.676 | 0.05266 | 0 | 31.826
13.5 | 1.631 | 0.06095 | -0.001 | 26.753
14 | 1.495 | 0.08203 | -0.001 | 18.231
14.5 | 1.019 | 0.10661 | -0.002 | 9.557
15 | 1.045 | 0.1138 | -0.002 | 9.185
15.5 | 1.07 | 0.12371 | -0.003 | 8.653
16 | 1.099 | 0.12208 | -0.003 | 9.001
16.5 | 1.121 | 0.12768 | -0.003 | 8.783
17 | 1.148 | 0.13576 | -0.004 | 8.459
17.5 | 1.124 | 0.15449 | -0.004 | 7.279

## 64. Re 3M Mach 0.50 (2)
BIGFOIL.COM POLAR EXPORT
Horten 15.00% thick 6.00% camber
Horten 15.00% thick 6.00% camber |  |  |  | Cl Max: | 1.5989 | at alpha= | 10.5 | deg
XFOIL ncrit=9 |  |  |  | L/D Max: | 131.657 | at alpha= | 6.5 | deg
Re: | 3000000 |  |  | Cd Min: | 0.22372 | at alpha= | -19.5 | deg
Mach: | 0.5 |  |  | Cl=0 at alpha= | -3.202 | deg
|  |  |  | @ Cl=0.1, Cd= | 0.0086975
|  |  |  | @ Cl=0.4, Cd= | 0.0082244
|  |  |  | @ Cl=0.6, Cd= | 0.008306
alpha (deg) | Cl | Cd | Cm | Cl/Cd
-19.5 | -0.479 | 0.22372 | 0.0208 | -2.1411
-19 | -0.4575 | 0.21657 | 0.017 | -2.1125
-18.5 | -0.4367 | 0.20946 | 0.0132 | -2.0849
-18 | -0.4123 | 0.20377 | 0.0097 | -2.0234
-17.5 | -0.3936 | 0.19543 | 0.0058 | -2.014
-17 | -0.3732 | 0.18799 | 0.002 | -1.9852
-16.5 | -0.3475 | 0.18268 | -0.0012 | -1.9022
-16 | -0.3255 | 0.17599 | -0.0046 | -1.8495
-15.5 | -0.3058 | 0.16855 | -0.0082 | -1.8143
-15 | -0.2866 | 0.1611 | -0.0118 | -1.779
-14.5 | -0.2714 | 0.15264 | -0.0157 | -1.778
-14 | -0.2513 | 0.14591 | -0.0191 | -1.7223
-13.5 | -0.2323 | 0.13903 | -0.0224 | -1.6709
-13 | -0.2107 | 0.13304 | -0.0253 | -1.5837
-12.5 | -0.1951 | 0.12565 | -0.0288 | -1.5527
-12 | -0.1814 | 0.11817 | -0.0322 | -1.5351
-11.5 | -0.1756 | 0.10917 | -0.0362 | -1.6085
-11 | -0.1658 | 0.1018 | -0.0396 | -1.6287
-10.5 | -0.1479 | 0.09614 | -0.0422 | -1.5384
-10 | -0.1362 | 0.0897 | -0.045 | -1.5184
-9.5 | -0.1316 | 0.08245 | -0.0482 | -1.5961
-9 | -0.1457 | 0.07313 | -0.0526 | -1.9923
-8.5 | -0.1582 | 0.06526 | -0.057 | -2.4241
-8 | -0.1839 | 0.05823 | -0.0597 | -3.1582
-7.5 | -0.2082 | 0.05351 | -0.0548 | -3.8909
-7 | -0.2204 | 0.04826 | -0.0503 | -4.5669
-6.5 | -0.2472 | 0.04007 | -0.0442 | -6.1692
-6 | -0.2663 | 0.03123 | -0.0362 | -8.5271
-5.5 | -0.3174 | 0.01526 | -0.0246 | -20.7995
-5 | -0.2528 | 0.01171 | -0.0224 | -21.5884
-4.5 | -0.1795 | 0.01048 | -0.0205 | -17.1279
-4 | -0.1085 | 0.00974 | -0.0184 | -11.1396
-3.5 | -0.0394 | 0.00929 | -0.0162 | -4.2411
-3 | 0.0267 | 0.00895 | -0.0138 | 2.9832
-2.5 | 0.0928 | 0.00872 | -0.0116 | 10.6422
-2 | 0.1568 | 0.00852 | -0.0092 | 18.4038
-1.5 | 0.2208 | 0.00839 | -0.0071 | 26.317
-1 | 0.2854 | 0.00831 | -0.0052 | 34.3442
-0.5 | 0.3487 | 0.00828 | -0.0033 | 42.1135
0 | 0.4133 | 0.00821 | -0.0016 | 50.341
0.5 | 0.4772 | 0.00824 | 0 | 57.9126
1 | 0.5418 | 0.00827 | 0.0015 | 65.5139
1.5 | 0.6065 | 0.00831 | 0.0029 | 72.9844
2 | 0.6702 | 0.00843 | 0.0044 | 79.5018
2.5 | 0.7354 | 0.00849 | 0.0057 | 86.6196
3 | 0.7985 | 0.00866 | 0.0074 | 92.2055
3.5 | 0.862 | 0.00875 | 0.009 | 98.5143
4 | 0.8719 | 0.00733 | 0.0205 | 118.9495
4.5 | 0.9218 | 0.00748 | 0.025 | 123.2353
5 | 0.9823 | 0.00767 | 0.0275 | 128.0704
5.5 | 1.0406 | 0.00802 | 0.0302 | 129.7506
6 | 1.0987 | 0.0084 | 0.0331 | 130.7976
6.5 | 1.1599 | 0.00881 | 0.0354 | 131.6572
7 | 1.2308 | 0.00949 | 0.0354 | 129.6944
7.5 | 1.3155 | 0.01016 | 0.0331 | 129.4783
8 | 1.3788 | 0.01124 | 0.0339 | 122.669
8.5 | 1.4551 | 0.01234 | 0.0322 | 117.9173
9 | 1.5083 | 0.01508 | 0.0303 | 100.0199
9.5 | 1.5587 | 0.01852 | 0.0278 | 84.1631
10 | 1.5879 | 0.02375 | 0.0244 | 66.8589
10.5 | 1.5989 | 0.02886 | 0.0242 | 55.4019
11 | 1.5639 | 0.03448 | 0.0293 | 45.3567
11.5 | 1.5322 | 0.04062 | 0.0327 | 37.7203
12 | 1.5207 | 0.04602 | 0.0349 | 33.0443
12.5 | 1.4887 | 0.05325 | 0.0361 | 27.9568
13 | 1.4857 | 0.05873 | 0.0371 | 25.2971
13.5 | 1.4607 | 0.06614 | 0.037 | 22.085
14 | 1.4574 | 0.07212 | 0.037 | 20.208
14.5 | 1.435 | 0.07994 | 0.0359 | 17.951
15 | 1.4305 | 0.08644 | 0.0351 | 16.5491
15.5 | 1.4121 | 0.09442 | 0.0332 | 14.9555

## 65. Re 4M Mach 0.00 (1)
BIGFOIL.COM POLAR EXPORT
Horten 15.00% thick 6.00% camber
Horten 15.00% thick 6.00% camber |  |  |  | Cl Max: | 1.876 | at alpha= | 18.5 | deg
JavaFoil+Calcfoil stall+Eppler ext transition |  |  |  | L/D Max: | 124.959 | at alpha= | 6.5 | deg
Re: | 4000000 |  |  | Cd Min: | 0.00728 | at alpha= | 3.5 | deg
Mach: | 0 |  |  | Cl=0 at alpha= | -2.3607 | deg
|  |  |  | @ Cl=0.1, Cd= | 0.0099077
|  |  |  | @ Cl=0.4, Cd= | 0.0097455
|  |  |  | @ Cl=0.6, Cd= | 0.0093105
alpha (deg) | Cl | Cd | Cm | Cl/Cd
-20 | -0.71 | 0.16504 | 0.003 | -4.3
-19.5 | -0.721 | 0.15794 | 0.003 | -4.563
-19 | -0.731 | 0.15075 | 0.003 | -4.848
-18.5 | -0.74 | 0.14415 | 0.004 | -5.135
-18 | -0.749 | 0.13789 | 0.004 | -5.428
-17.5 | -0.756 | 0.13126 | 0.004 | -5.758
-17 | -0.762 | 0.12523 | 0.004 | -6.083
-16.5 | -0.766 | 0.11827 | 0.004 | -6.481
-16 | -0.769 | 0.11253 | 0.004 | -6.838
-15.5 | -0.771 | 0.10672 | 0.005 | -7.222
-15 | -0.77 | 0.10096 | 0.005 | -7.629
-14.5 | -0.768 | 0.09566 | 0.005 | -8.024
-14 | -0.763 | 0.09045 | 0.005 | -8.434
-13.5 | -0.756 | 0.08537 | 0.005 | -8.855
-13 | -0.747 | 0.08061 | 0.005 | -9.262
-12.5 | -0.735 | 0.07599 | 0.005 | -9.668
-12 | -0.72 | 0.07158 | 0.005 | -10.063
-11.5 | -0.704 | 0.06716 | 0.006 | -10.475
-11 | -0.684 | 0.0631 | 0.006 | -10.838
-10.5 | -0.662 | 0.05925 | 0.006 | -11.169
-10 | -0.637 | 0.05551 | 0.006 | -11.475
-9.5 | -0.61 | 0.0518 | 0.006 | -11.772
-9 | -0.58 | 0.04816 | 0.006 | -12.034
-8.5 | -0.547 | 0.04462 | 0.006 | -12.271
-8 | -0.514 | 0.0406 | 0.007 | -12.663
-7.5 | -0.483 | 0.03444 | 0.007 | -14.023
-7 | -0.524 | 0.01043 | 0.01 | -50.259
-6.5 | -0.474 | 0.0102 | 0.01 | -46.485
-6 | -0.422 | 0.0107 | 0.01 | -39.403
-5.5 | -0.368 | 0.01045 | 0.01 | -35.171
-5 | -0.312 | 0.01022 | 0.01 | -30.531
-4.5 | -0.255 | 0.01008 | 0.01 | -25.284
-4 | -0.197 | 0.00992 | 0.01 | -19.83
-3.5 | -0.138 | 0.01039 | 0.009 | -13.231
-3 | -0.078 | 0.01026 | 0.009 | -7.559
-2.5 | -0.017 | 0.01009 | 0.009 | -1.683
-2 | 0.044 | 0.00998 | 0.009 | 4.423
-1.5 | 0.106 | 0.0099 | 0.009 | 10.673
-1 | 0.167 | 0.00976 | 0.009 | 17.155
-0.5 | 0.229 | 0.00984 | 0.009 | 23.328
0 | 0.291 | 0.00982 | 0.009 | 29.637
0.5 | 0.352 | 0.00973 | 0.008 | 36.214
1 | 0.414 | 0.00975 | 0.008 | 42.429
1.5 | 0.475 | 0.00971 | 0.008 | 48.885
2 | 0.536 | 0.00983 | 0.008 | 54.538
2.5 | 0.597 | 0.00941 | 0.007 | 63.385
3 | 0.657 | 0.00742 | 0.007 | 88.533
3.5 | 0.718 | 0.00728 | 0.007 | 98.581
4 | 0.778 | 0.00752 | 0.007 | 103.418
4.5 | 0.838 | 0.00744 | 0.006 | 112.625
5 | 0.897 | 0.00741 | 0.006 | 120.95
5.5 | 0.955 | 0.00796 | 0.006 | 119.975
6 | 1.013 | 0.00824 | 0.005 | 122.855
6.5 | 1.069 | 0.00856 | 0.005 | 124.959
7 | 1.124 | 0.00911 | 0.005 | 123.336
7.5 | 1.176 | 0.00987 | 0.004 | 119.142
8 | 1.225 | 0.01041 | 0.004 | 117.651
8.5 | 1.273 | 0.01112 | 0.004 | 114.416
9 | 1.319 | 0.01206 | 0.003 | 109.411
9.5 | 1.366 | 0.01316 | 0.003 | 103.795
10 | 1.412 | 0.01433 | 0.002 | 98.505
10.5 | 1.458 | 0.01569 | 0.002 | 92.891
11 | 1.504 | 0.01712 | 0.002 | 87.801
11.5 | 1.549 | 0.01873 | 0.001 | 82.682
12 | 1.593 | 0.02043 | 0.001 | 77.95
12.5 | 1.635 | 0.02228 | 0 | 73.375
13 | 1.673 | 0.02437 | 0 | 68.642
13.5 | 1.708 | 0.02659 | -0.001 | 64.247
14 | 1.74 | 0.02902 | -0.001 | 59.981
14.5 | 1.77 | 0.03177 | -0.002 | 55.713
15 | 1.796 | 0.03487 | -0.002 | 51.509
15.5 | 1.818 | 0.03852 | -0.002 | 47.203
16 | 1.837 | 0.04287 | -0.003 | 42.85
16.5 | 1.85 | 0.04831 | -0.003 | 38.302
17 | 1.86 | 0.05416 | -0.004 | 34.34
17.5 | 1.868 | 0.05891 | -0.004 | 31.713
18 | 1.874 | 0.06342 | -0.005 | 29.544
18.5 | 1.876 | 0.06778 | -0.005 | 27.681
19 | 1.875 | 0.07231 | -0.006 | 25.929
19.5 | 1.87 | 0.07685 | -0.006 | 24.338
20 | 1.86 | 0.08157 | -0.007 | 22.8

## 66. Re 4M Mach 0.00 (2)
BIGFOIL.COM POLAR EXPORT
Horten 15.00% thick 6.00% camber
Horten 15.00% thick 6.00% camber |  |  |  | Cl Max: | 1.7756 | at alpha= | 14 | deg
XFOIL ncrit=9 |  |  |  | L/D Max: | 166.88 | at alpha= | 10 | deg
Re: | 4000000 |  |  | Cd Min: | 0.07612 | at alpha= | 19 | deg
Mach: | 0 |  |  | Cl=0 at alpha= | -2.9215 | deg
|  |  |  | @ Cl=0.1, Cd= | 0.0074105
|  |  |  | @ Cl=0.4, Cd= | 0.0071655
|  |  |  | @ Cl=0.6, Cd= | 0.0071843
alpha (deg) | Cl | Cd | Cm | Cl/Cd
-18 | -1.4909 | 0.02843 | -0.0443 | -52.4411
-17.5 | -1.4789 | 0.02564 | -0.0383 | -57.6794
-17 | -1.396 | 0.02229 | -0.0468 | -62.629
-16.5 | -1.3672 | 0.02069 | -0.0426 | -66.0802
-16 | -1.3316 | 0.01947 | -0.0392 | -68.3924
-15.5 | -1.2922 | 0.01845 | -0.0362 | -70.0379
-15 | -1.2504 | 0.01753 | -0.0335 | -71.3292
-14.5 | -1.2064 | 0.01673 | -0.0311 | -72.11
-14 | -1.1611 | 0.01597 | -0.0288 | -72.7051
-13.5 | -1.1143 | 0.01529 | -0.0268 | -72.8777
-13 | -1.0661 | 0.01466 | -0.0249 | -72.7217
-12.5 | -1.0174 | 0.01404 | -0.0232 | -72.4644
-12 | -0.9686 | 0.01319 | -0.0214 | -73.4344
-11.5 | -0.918 | 0.01261 | -0.02 | -72.7994
-11 | -0.8667 | 0.01212 | -0.0186 | -71.5099
-10.5 | -0.8145 | 0.01167 | -0.0173 | -69.7943
-10 | -0.762 | 0.01128 | -0.0161 | -67.5532
-9.5 | -0.7089 | 0.01092 | -0.0149 | -64.9176
-9 | -0.6561 | 0.01041 | -0.0138 | -63.0259
-8.5 | -0.6026 | 0.01001 | -0.0127 | -60.1998
-8 | -0.549 | 0.00972 | -0.0117 | -56.4815
-7.5 | -0.4949 | 0.00946 | -0.0108 | -52.315
-7 | -0.4412 | 0.00914 | -0.0098 | -48.2713
-6.5 | -0.3875 | 0.00885 | -0.0088 | -43.7853
-6 | -0.3332 | 0.00863 | -0.0079 | -38.6095
-5.5 | -0.2792 | 0.00845 | -0.0069 | -33.0414
-5 | -0.2253 | 0.0082 | -0.006 | -27.4756
-4.5 | -0.1711 | 0.00806 | -0.0051 | -21.2283
-4 | -0.117 | 0.00787 | -0.0042 | -14.8666
-3.5 | -0.0628 | 0.00774 | -0.0034 | -8.1137
-3 | -0.0086 | 0.00761 | -0.0026 | -1.1301
-2.5 | 0.0462 | 0.0075 | -0.0019 | 6.16
-2 | 0.1003 | 0.00741 | -0.0011 | 13.5358
-1.5 | 0.1554 | 0.00733 | -0.0005 | 21.2005
-1 | 0.2102 | 0.00727 | 0.0001 | 28.9133
-0.5 | 0.2649 | 0.00723 | 0.0007 | 36.639
0 | 0.3202 | 0.00717 | 0.0011 | 44.6583
0.5 | 0.3749 | 0.00717 | 0.0016 | 52.2873
1 | 0.4302 | 0.00716 | 0.002 | 60.0838
1.5 | 0.4855 | 0.00715 | 0.0023 | 67.9021
2 | 0.54 | 0.0072 | 0.0027 | 75
2.5 | 0.5953 | 0.00718 | 0.003 | 82.9109
3 | 0.6496 | 0.00723 | 0.0034 | 89.8479
3.5 | 0.7023 | 0.00717 | 0.004 | 97.9498
4 | 0.7194 | 0.0057 | 0.0119 | 126.2105
4.5 | 0.7695 | 0.00577 | 0.0131 | 133.3622
5 | 0.823 | 0.00587 | 0.0136 | 140.2044
5.5 | 0.8764 | 0.006 | 0.014 | 146.0667
6 | 0.9289 | 0.00621 | 0.0146 | 149.5813
6.5 | 0.9831 | 0.00634 | 0.0147 | 155.0631
7 | 1.0345 | 0.00657 | 0.0154 | 157.4581
7.5 | 1.0904 | 0.00677 | 0.015 | 161.0635
8 | 1.1437 | 0.007 | 0.0151 | 163.3857
8.5 | 1.2007 | 0.00731 | 0.0142 | 164.2544
9 | 1.262 | 0.00757 | 0.0124 | 166.7107
9.5 | 1.3146 | 0.00795 | 0.0123 | 165.3585
10 | 1.3801 | 0.00827 | 0.0093 | 166.8803
10.5 | 1.442 | 0.00875 | 0.0069 | 164.8
11 | 1.5017 | 0.00913 | 0.005 | 164.4797
11.5 | 1.5569 | 0.00969 | 0.0038 | 160.6708
12 | 1.6063 | 0.01026 | 0.0037 | 156.5595
12.5 | 1.6592 | 0.01096 | 0.0026 | 151.3869
13 | 1.7125 | 0.01187 | 0.0009 | 144.2713
13.5 | 1.7588 | 0.01284 | 0.0003 | 136.9782
14 | 1.7756 | 0.01407 | 0.0046 | 126.1976
14.5 | 1.7673 | 0.0164 | 0.0109 | 107.7622
15 | 1.7652 | 0.02008 | 0.0133 | 87.9084
15.5 | 1.7653 | 0.02421 | 0.0145 | 72.9162
16 | 1.7461 | 0.03009 | 0.0158 | 58.0292
16.5 | 1.7185 | 0.03687 | 0.0168 | 46.6097
17 | 1.6918 | 0.044 | 0.0171 | 38.45
17.5 | 1.6704 | 0.05105 | 0.0168 | 32.7209
18 | 1.6479 | 0.05847 | 0.0161 | 28.1837
18.5 | 1.6116 | 0.06773 | 0.0148 | 23.7945
19 | 1.5854 | 0.07612 | 0.0133 | 20.8276

## 67. Re 4M Mach 0.10 (1)
BIGFOIL.COM POLAR EXPORT
Horten 15.00% thick 6.00% camber
Horten 15.00% thick 6.00% camber |  |  |  | Cl Max: | 1.865 | at alpha= | 18 | deg
JavaFoil+Calcfoil stall+Eppler ext transition |  |  |  | L/D Max: | 125.035 | at alpha= | 5 | deg
Re: | 4000000 |  |  | Cd Min: | 0.0072 | at alpha= | 5 | deg
Mach: | 0.1 |  |  | Cl=0 at alpha= | -2.3607 | deg
|  |  |  | @ Cl=0.1, Cd= | 0.0099487
|  |  |  | @ Cl=0.4, Cd= | 0.0097481
|  |  |  | @ Cl=0.6, Cd= | 0.00949
alpha (deg) | Cl | Cd | Cm | Cl/Cd
-20 | -0.658 | 0.16951 | 0.003 | -3.881
-19.5 | -0.671 | 0.16192 | 0.003 | -4.147
-19 | -0.684 | 0.15482 | 0.003 | -4.421
-18.5 | -0.697 | 0.14727 | 0.004 | -4.731
-18 | -0.708 | 0.14079 | 0.004 | -5.03
-17.5 | -0.718 | 0.13394 | 0.004 | -5.363
-17 | -0.727 | 0.12687 | 0.004 | -5.733
-16.5 | -0.735 | 0.12068 | 0.004 | -6.089
-16 | -0.741 | 0.11479 | 0.004 | -6.452
-15.5 | -0.745 | 0.10838 | 0.005 | -6.873
-15 | -0.747 | 0.10256 | 0.005 | -7.284
-14.5 | -0.747 | 0.09711 | 0.005 | -7.694
-14 | -0.745 | 0.09181 | 0.005 | -8.115
-13.5 | -0.74 | 0.08661 | 0.005 | -8.55
-13 | -0.733 | 0.08166 | 0.005 | -8.981
-12.5 | -0.724 | 0.07694 | 0.005 | -9.404
-12 | -0.711 | 0.07234 | 0.005 | -9.833
-11.5 | -0.696 | 0.06797 | 0.006 | -10.241
-11 | -0.678 | 0.06398 | 0.006 | -10.595
-10.5 | -0.657 | 0.06 | 0.006 | -10.953
-10 | -0.634 | 0.05612 | 0.006 | -11.292
-9.5 | -0.607 | 0.0525 | 0.006 | -11.566
-9 | -0.578 | 0.04888 | 0.006 | -11.822
-8.5 | -0.546 | 0.04519 | 0.006 | -12.09
-8 | -0.513 | 0.04137 | 0.007 | -12.406
-7.5 | -0.479 | 0.03713 | 0.007 | -12.898
-7 | -0.525 | 0.01052 | 0.01 | -49.94
-6.5 | -0.475 | 0.0103 | 0.01 | -46.119
-6 | -0.423 | 0.01071 | 0.01 | -39.511
-5.5 | -0.369 | 0.0105 | 0.01 | -35.123
-5 | -0.313 | 0.01027 | 0.01 | -30.5
-4.5 | -0.256 | 0.01008 | 0.01 | -25.388
-4 | -0.198 | 0.00992 | 0.01 | -19.918
-3.5 | -0.138 | 0.01047 | 0.01 | -13.197
-3 | -0.078 | 0.01026 | 0.009 | -7.593
-2.5 | -0.017 | 0.01013 | 0.009 | -1.684
-2 | 0.044 | 0.01003 | 0.009 | 4.425
-1.5 | 0.106 | 0.00994 | 0.009 | 10.682
-1 | 0.168 | 0.00986 | 0.009 | 17.057
-0.5 | 0.231 | 0.00983 | 0.009 | 23.464
0 | 0.292 | 0.00983 | 0.009 | 29.742
0.5 | 0.354 | 0.0098 | 0.008 | 36.132
1 | 0.416 | 0.00973 | 0.008 | 42.724
1.5 | 0.477 | 0.00976 | 0.008 | 48.891
2 | 0.539 | 0.00982 | 0.008 | 54.833
2.5 | 0.6 | 0.00949 | 0.007 | 63.202
3 | 0.661 | 0.00746 | 0.007 | 88.599
3.5 | 0.721 | 0.00735 | 0.007 | 98.083
4 | 0.782 | 0.00724 | 0.007 | 108.014
4.5 | 0.841 | 0.00722 | 0.006 | 116.615
5 | 0.901 | 0.0072 | 0.006 | 125.035
5.5 | 0.959 | 0.00802 | 0.006 | 119.672
6 | 1.017 | 0.00832 | 0.005 | 122.177
6.5 | 1.073 | 0.00864 | 0.005 | 124.287
7 | 1.127 | 0.00922 | 0.005 | 122.227
7.5 | 1.179 | 0.01001 | 0.004 | 117.774
8 | 1.228 | 0.01062 | 0.004 | 115.673
8.5 | 1.276 | 0.01137 | 0.004 | 112.218
9 | 1.322 | 0.01235 | 0.003 | 107.061
9.5 | 1.369 | 0.01346 | 0.003 | 101.692
10 | 1.416 | 0.01469 | 0.002 | 96.393
10.5 | 1.462 | 0.01606 | 0.002 | 91.037
11 | 1.508 | 0.01753 | 0.002 | 86.031
11.5 | 1.553 | 0.01916 | 0.001 | 81.043
12 | 1.597 | 0.0209 | 0.001 | 76.425
12.5 | 1.639 | 0.02278 | 0 | 71.953
13 | 1.677 | 0.0249 | 0 | 67.342
13.5 | 1.712 | 0.0272 | -0.001 | 62.924
14 | 1.744 | 0.02971 | -0.001 | 58.695
14.5 | 1.773 | 0.03252 | -0.002 | 54.514
15 | 1.798 | 0.03573 | -0.002 | 50.312
15.5 | 1.819 | 0.03949 | -0.002 | 46.054
16 | 1.836 | 0.04407 | -0.003 | 41.657
16.5 | 1.847 | 0.05 | -0.003 | 36.953
17 | 1.856 | 0.05555 | -0.004 | 33.411
17.5 | 1.862 | 0.06057 | -0.004 | 30.742
18 | 1.865 | 0.06507 | -0.005 | 28.665
18.5 | 1.865 | 0.0695 | -0.005 | 26.834
19 | 1.861 | 0.07413 | -0.006 | 25.106
19.5 | 1.853 | 0.07881 | -0.006 | 23.515
20 | 1.839 | 0.08372 | -0.007 | 21.966

## 68. Re 4M Mach 0.10 (2)
BIGFOIL.COM POLAR EXPORT
Horten 15.00% thick 6.00% camber
Horten 15.00% thick 6.00% camber |  |  |  | Cl Max: | 1.7731 | at alpha= | 14 | deg
XFOIL ncrit=9 |  |  |  | L/D Max: | 166.153 | at alpha= | 10 | deg
Re: | 4000000 |  |  | Cd Min: | 0.07976 | at alpha= | 19 | deg
Mach: | 0.1 |  |  | Cl=0 at alpha= | -2.9292 | deg
|  |  |  | @ Cl=0.1, Cd= | 0.0074325
|  |  |  | @ Cl=0.4, Cd= | 0.0071881
|  |  |  | @ Cl=0.6, Cd= | 0.0072103
alpha (deg) | Cl | Cd | Cm | Cl/Cd
-17 | -1.37 | 0.02787 | -0.0539 | -49.1568
-16.5 | -1.3626 | 0.02345 | -0.0481 | -58.1066
-16 | -1.3338 | 0.02142 | -0.0439 | -62.2689
-15.5 | -1.2981 | 0.01991 | -0.0402 | -65.1984
-15 | -1.2583 | 0.01869 | -0.037 | -67.3248
-14.5 | -1.2153 | 0.01768 | -0.0342 | -68.7387
-14 | -1.1706 | 0.01674 | -0.0317 | -69.9283
-13.5 | -1.1241 | 0.01591 | -0.0293 | -70.6537
-13 | -1.0758 | 0.01517 | -0.0272 | -70.9163
-12.5 | -1.0262 | 0.01455 | -0.0252 | -70.5292
-12 | -0.9769 | 0.01374 | -0.0233 | -71.099
-11.5 | -0.9263 | 0.01296 | -0.0216 | -71.4738
-11 | -0.8745 | 0.01239 | -0.02 | -70.5811
-10.5 | -0.8217 | 0.01189 | -0.0186 | -69.1085
-10 | -0.7686 | 0.01145 | -0.0173 | -67.1266
-9.5 | -0.7148 | 0.01106 | -0.016 | -64.6293
-9 | -0.6612 | 0.01061 | -0.0148 | -62.3186
-8.5 | -0.6072 | 0.01013 | -0.0137 | -59.9408
-8 | -0.553 | 0.00981 | -0.0126 | -56.371
-7.5 | -0.4983 | 0.00952 | -0.0115 | -52.3424
-7 | -0.4438 | 0.00926 | -0.0105 | -47.9266
-6.5 | -0.3896 | 0.00891 | -0.0094 | -43.7262
-6 | -0.335 | 0.00868 | -0.0084 | -38.5945
-5.5 | -0.2802 | 0.00851 | -0.0075 | -32.926
-5 | -0.2261 | 0.00823 | -0.0064 | -27.4727
-4.5 | -0.1716 | 0.00809 | -0.0055 | -21.2114
-4 | -0.1169 | 0.0079 | -0.0046 | -14.7975
-3.5 | -0.0624 | 0.00776 | -0.0037 | -8.0412
-3 | -0.0078 | 0.00763 | -0.0029 | -1.0223
-2.5 | 0.0473 | 0.00751 | -0.0021 | 6.2983
-2 | 0.1017 | 0.00743 | -0.0013 | 13.6878
-1.5 | 0.1572 | 0.00735 | -0.0007 | 21.3878
-1 | 0.2122 | 0.00729 | 0 | 29.1084
-0.5 | 0.2673 | 0.00724 | 0.0006 | 36.9199
0 | 0.3229 | 0.00719 | 0.001 | 44.9096
0.5 | 0.3779 | 0.0072 | 0.0016 | 52.4861
1 | 0.4336 | 0.00717 | 0.0019 | 60.4742
1.5 | 0.4891 | 0.00717 | 0.0023 | 68.2148
2 | 0.5442 | 0.00722 | 0.0027 | 75.374
2.5 | 0.5997 | 0.00721 | 0.003 | 83.1761
3 | 0.6542 | 0.00726 | 0.0034 | 90.1102
3.5 | 0.7077 | 0.0072 | 0.0041 | 98.2917
4 | 0.7245 | 0.00573 | 0.012 | 126.4398
4.5 | 0.7746 | 0.00581 | 0.0134 | 133.3219
5 | 0.8286 | 0.0059 | 0.0139 | 140.4407
5.5 | 0.8821 | 0.00604 | 0.0144 | 146.043
6 | 0.9353 | 0.00624 | 0.0149 | 149.8878
6.5 | 0.9897 | 0.00638 | 0.0151 | 155.1254
7 | 1.0411 | 0.00663 | 0.0159 | 157.0287
7.5 | 1.0978 | 0.00682 | 0.0155 | 160.9677
8 | 1.151 | 0.00707 | 0.0157 | 162.8006
8.5 | 1.2093 | 0.00737 | 0.0147 | 164.0841
9 | 1.2709 | 0.00766 | 0.0129 | 165.9138
9.5 | 1.3245 | 0.00804 | 0.0127 | 164.7388
10 | 1.3907 | 0.00837 | 0.0098 | 166.1529
10.5 | 1.4531 | 0.00886 | 0.0075 | 164.0068
11 | 1.5129 | 0.00927 | 0.0057 | 163.2039
11.5 | 1.5687 | 0.00982 | 0.0046 | 159.7454
12 | 1.6154 | 0.01045 | 0.0052 | 154.5837
12.5 | 1.6719 | 0.0112 | 0.0034 | 149.2768
13 | 1.724 | 0.01214 | 0.0021 | 142.0099
13.5 | 1.769 | 0.01318 | 0.0017 | 134.2185
14 | 1.7731 | 0.01465 | 0.0079 | 121.0307
14.5 | 1.7674 | 0.01752 | 0.0127 | 100.879
15 | 1.7641 | 0.02163 | 0.0146 | 81.558
15.5 | 1.7599 | 0.0262 | 0.0158 | 67.1718
16 | 1.74 | 0.03216 | 0.0171 | 54.1045
16.5 | 1.7078 | 0.03942 | 0.018 | 43.3232
17 | 1.6804 | 0.04681 | 0.0181 | 35.8983
17.5 | 1.6606 | 0.05376 | 0.0177 | 30.8891
18 | 1.6328 | 0.06186 | 0.0168 | 26.3951
18.5 | 1.5983 | 0.07098 | 0.0154 | 22.5176
19 | 1.5702 | 0.07976 | 0.0136 | 19.6866

## 69. Re 4M Mach 0.25 (1)
BIGFOIL.COM POLAR EXPORT
Horten 15.00% thick 6.00% camber
Horten 15.00% thick 6.00% camber |  |  |  | Cl Max: | 1.82 | at alpha= | 16.5 | deg
JavaFoil+Calcfoil stall+Eppler ext transition |  |  |  | L/D Max: | 118.723 | at alpha= | 6.5 | deg
Re: | 4000000 |  |  | Cd Min: | 0.00727 | at alpha= | 4 | deg
Mach: | 0.25 |  |  | Cl=0 at alpha= | -2.3651 | deg
|  |  |  | @ Cl=0.1, Cd= | 0.010206
|  |  |  | @ Cl=0.4, Cd= | 0.0097886
|  |  |  | @ Cl=0.6, Cd= | 0.0097252
alpha (deg) | Cl | Cd | Cm | Cl/Cd
-17 | -0.411 | 0.15412 | 0.004 | -2.666
-16.5 | -0.449 | 0.14369 | 0.004 | -3.125
-16 | -0.484 | 0.13336 | 0.004 | -3.63
-15.5 | -0.516 | 0.12438 | 0.004 | -4.148
-15 | -0.544 | 0.11697 | 0.004 | -4.655
-14.5 | -0.569 | 0.10945 | 0.005 | -5.203
-14 | -0.591 | 0.10231 | 0.005 | -5.773
-13.5 | -0.608 | 0.09595 | 0.005 | -6.335
-13 | -0.621 | 0.08947 | 0.005 | -6.938
-12.5 | -0.629 | 0.0838 | 0.005 | -7.512
-12 | -0.634 | 0.07846 | 0.005 | -8.076
-11.5 | -0.633 | 0.07335 | 0.005 | -8.633
-11 | -0.628 | 0.06845 | 0.006 | -9.18
-10.5 | -0.619 | 0.06418 | 0.006 | -9.64
-10 | -0.605 | 0.05988 | 0.006 | -10.101
-9.5 | -0.586 | 0.056 | 0.006 | -10.47
-9 | -0.563 | 0.0522 | 0.006 | -10.785
-8.5 | -0.536 | 0.04859 | 0.006 | -11.035
-8 | -0.506 | 0.04495 | 0.006 | -11.265
-7.5 | -0.473 | 0.0415 | 0.007 | -11.411
-7 | -0.438 | 0.0379 | 0.007 | -11.563
-6.5 | -0.404 | 0.03244 | 0.007 | -12.444
-6 | -0.429 | 0.01037 | 0.01 | -41.338
-5.5 | -0.375 | 0.01012 | 0.01 | -37.058
-5 | -0.319 | 0.01051 | 0.01 | -30.362
-4.5 | -0.261 | 0.01032 | 0.01 | -25.323
-4 | -0.202 | 0.01018 | 0.01 | -19.84
-3.5 | -0.141 | 0.01002 | 0.01 | -14.12
-3 | -0.08 | 0.0099 | 0.01 | -8.064
-2.5 | -0.017 | 0.0104 | 0.01 | -1.682
-2 | 0.046 | 0.0103 | 0.009 | 4.419
-1.5 | 0.109 | 0.01019 | 0.009 | 10.696
-1 | 0.173 | 0.00959 | 0.009 | 18.016
-0.5 | 0.237 | 0.00953 | 0.009 | 24.84
0 | 0.3 | 0.0095 | 0.009 | 31.619
0.5 | 0.364 | 0.00948 | 0.009 | 38.383
1 | 0.427 | 0.01002 | 0.008 | 42.616
1.5 | 0.49 | 0.00959 | 0.008 | 51.1
2 | 0.553 | 0.00971 | 0.008 | 56.913
2.5 | 0.615 | 0.00973 | 0.008 | 63.222
3 | 0.678 | 0.00939 | 0.007 | 72.194
3.5 | 0.74 | 0.0073 | 0.007 | 101.371
4 | 0.801 | 0.00727 | 0.007 | 110.267
4.5 | 0.862 | 0.00782 | 0.007 | 110.244
5 | 0.922 | 0.00808 | 0.006 | 114.2
5.5 | 0.981 | 0.0084 | 0.006 | 116.871
6 | 1.039 | 0.00876 | 0.006 | 118.559
6.5 | 1.094 | 0.00921 | 0.005 | 118.723
7 | 1.146 | 0.00996 | 0.005 | 115.025
7.5 | 1.196 | 0.01093 | 0.004 | 109.415
8 | 1.244 | 0.0119 | 0.004 | 104.548
8.5 | 1.293 | 0.01288 | 0.004 | 100.334
9 | 1.341 | 0.01401 | 0.003 | 95.69
9.5 | 1.389 | 0.01523 | 0.003 | 91.205
10 | 1.437 | 0.01665 | 0.002 | 86.308
10.5 | 1.484 | 0.01811 | 0.002 | 81.95
11 | 1.531 | 0.01981 | 0.002 | 77.274
11.5 | 1.576 | 0.02159 | 0.001 | 72.996
12 | 1.62 | 0.0236 | 0.001 | 68.65
12.5 | 1.662 | 0.02574 | 0 | 64.557
13 | 1.698 | 0.02808 | 0 | 60.46
13.5 | 1.73 | 0.03075 | -0.001 | 56.25
14 | 1.758 | 0.03374 | -0.001 | 52.1
14.5 | 1.782 | 0.03706 | -0.002 | 48.081
15 | 1.8 | 0.04098 | -0.002 | 43.926
15.5 | 1.812 | 0.04586 | -0.002 | 39.522
16 | 1.819 | 0.05217 | -0.003 | 34.861
16.5 | 1.82 | 0.05905 | -0.003 | 30.814
17 | 1.815 | 0.0647 | -0.004 | 28.06
17.5 | 1.806 | 0.06989 | -0.004 | 25.843
18 | 1.791 | 0.07506 | -0.005 | 23.863
18.5 | 1.77 | 0.08054 | -0.005 | 21.974
19 | 1.742 | 0.08618 | -0.006 | 20.219
19.5 | 1.708 | 0.09214 | -0.006 | 18.537
20 | 1.663 | 0.0984 | -0.007 | 16.901

## 70. Re 4M Mach 0.25 (2)
BIGFOIL.COM POLAR EXPORT
Horten 15.00% thick 6.00% camber
Horten 15.00% thick 6.00% camber |  |  |  | Cl Max: | 1.7769 | at alpha= | 13 | deg
XFOIL ncrit=9 |  |  |  | L/D Max: | 162.142 | at alpha= | 8.5 | deg
Re: | 4000000 |  |  | Cd Min: | 0.17396 | at alpha= | -17.5 | deg
Mach: | 0.25 |  |  | Cl=0 at alpha= | -2.9733 | deg
|  |  |  | @ Cl=0.1, Cd= | 0.0075462
|  |  |  | @ Cl=0.4, Cd= | 0.0072792
|  |  |  | @ Cl=0.6, Cd= | 0.0073389
alpha (deg) | Cl | Cd | Cm | Cl/Cd
-17.5 | -0.3983 | 0.17396 | -0.0032 | -2.2896
-17 | -0.3797 | 0.16847 | -0.0061 | -2.2538
-16.5 | -0.3658 | 0.16151 | -0.0095 | -2.2649
-16 | -0.3477 | 0.15594 | -0.0125 | -2.2297
-15.5 | -0.3332 | 0.14922 | -0.0157 | -2.2329
-14.5 | -0.4063 | 0.11425 | -0.0323 | -3.5562
-14 | -0.6273 | 0.07319 | -0.0596 | -8.5708
-13.5 | -0.8337 | 0.0524 | -0.0645 | -15.9103
-13 | -0.9618 | 0.03926 | -0.0509 | -24.4982
-12.5 | -1.0519 | 0.02124 | -0.0394 | -49.5245
-12 | -1.0128 | 0.01835 | -0.0356 | -55.1935
-11.5 | -0.9648 | 0.01663 | -0.0323 | -58.0156
-11 | -0.9132 | 0.01536 | -0.0294 | -59.4531
-10.5 | -0.8613 | 0.01392 | -0.0267 | -61.875
-10 | -0.806 | 0.01294 | -0.0245 | -62.2875
-9.5 | -0.749 | 0.01223 | -0.0225 | -61.2428
-9 | -0.6916 | 0.01162 | -0.0206 | -59.5181
-8.5 | -0.6336 | 0.01108 | -0.0189 | -57.1841
-8 | -0.5759 | 0.01048 | -0.0173 | -54.9523
-7.5 | -0.5178 | 0.01002 | -0.0159 | -51.6766
-7 | -0.4599 | 0.00968 | -0.0144 | -47.5103
-6.5 | -0.4017 | 0.00936 | -0.0131 | -42.9167
-6 | -0.3448 | 0.00898 | -0.0117 | -38.3964
-5.5 | -0.2872 | 0.0087 | -0.0104 | -33.0115
-5 | -0.2298 | 0.00851 | -0.0092 | -27.0035
-4.5 | -0.1734 | 0.00824 | -0.0079 | -21.0437
-4 | -0.1163 | 0.00806 | -0.0067 | -14.4293
-3.5 | -0.0602 | 0.0079 | -0.0055 | -7.6203
-3 | -0.003 | 0.00775 | -0.0045 | -0.3871
-2.5 | 0.0532 | 0.00762 | -0.0034 | 6.9816
-2 | 0.1103 | 0.00753 | -0.0024 | 14.6481
-1.5 | 0.1671 | 0.00743 | -0.0016 | 22.4899
-1 | 0.2236 | 0.00739 | -0.0007 | 30.2571
-0.5 | 0.281 | 0.00731 | 0 | 38.4405
0 | 0.3379 | 0.0073 | 0.0007 | 46.2877
0.5 | 0.3952 | 0.00728 | 0.0013 | 54.2857
1 | 0.4526 | 0.00727 | 0.0019 | 62.2558
1.5 | 0.5094 | 0.00731 | 0.0025 | 69.6854
2 | 0.5671 | 0.00731 | 0.0029 | 77.5787
2.5 | 0.624 | 0.00736 | 0.0034 | 84.7826
3 | 0.6808 | 0.0074 | 0.0039 | 92
3.5 | 0.7368 | 0.00738 | 0.0045 | 99.8374
4 | 0.7527 | 0.00596 | 0.013 | 126.2919
4.5 | 0.8041 | 0.00596 | 0.0147 | 134.9161
5 | 0.8593 | 0.00609 | 0.0155 | 141.1002
5.5 | 0.9138 | 0.0063 | 0.0164 | 145.0476
6 | 0.9703 | 0.00644 | 0.0169 | 150.6677
6.5 | 1.0248 | 0.00668 | 0.0177 | 153.4132
7 | 1.0792 | 0.00689 | 0.0186 | 156.6328
7.5 | 1.1378 | 0.00714 | 0.0185 | 159.3557
8 | 1.1912 | 0.00746 | 0.0194 | 159.6783
8.5 | 1.2566 | 0.00775 | 0.0177 | 162.1419
9 | 1.3202 | 0.0082 | 0.0162 | 161
9.5 | 1.3807 | 0.00852 | 0.0156 | 162.054
10 | 1.4487 | 0.00908 | 0.013 | 159.5485
10.5 | 1.5146 | 0.00951 | 0.0111 | 159.2639
11 | 1.5733 | 0.01018 | 0.0103 | 154.5481
11.5 | 1.6298 | 0.01076 | 0.01 | 151.4684
12 | 1.6825 | 0.01159 | 0.01 | 145.1682
12.5 | 1.7329 | 0.0127 | 0.0096 | 136.4488
13 | 1.7769 | 0.01432 | 0.0089 | 124.0852
13.5 | 1.7728 | 0.01675 | 0.0149 | 105.8388
14 | 1.7696 | 0.02072 | 0.0177 | 85.4054
14.5 | 1.7518 | 0.02622 | 0.0199 | 66.8116
15 | 1.7348 | 0.03187 | 0.0216 | 54.4336
15.5 | 1.7089 | 0.03839 | 0.0229 | 44.5142
16 | 1.677 | 0.04595 | 0.0234 | 36.4962
16.5 | 1.6512 | 0.05341 | 0.0232 | 30.9156
17 | 1.6195 | 0.06169 | 0.0225 | 26.2522
17.5 | 1.5902 | 0.07013 | 0.0213 | 22.675
18 | 1.5613 | 0.0788 | 0.0196 | 19.8135

## 71. Re 4M Mach 0.50 (1)
BIGFOIL.COM POLAR EXPORT
Horten 15.00% thick 6.00% camber
Horten 15.00% thick 6.00% camber |  |  |  | Cl Max: | 1.687 | at alpha= | 12.5 | deg
JavaFoil+Calcfoil stall+Eppler ext transition |  |  |  | L/D Max: | 96.583 | at alpha= | 4 | deg
Re: | 4000000 |  |  | Cd Min: | 0.00852 | at alpha= | 3.5 | deg
Mach: | 0.5 |  |  | Cl=0 at alpha= | -2.3623 | deg
|  |  |  | @ Cl=0.1, Cd= | 0.0097531
|  |  |  | @ Cl=0.4, Cd= | 0.0097279
|  |  |  | @ Cl=0.6, Cd= | 0.0096165
alpha (deg) | Cl | Cd | Cm | Cl/Cd
-20 | -0.969 | 0.16373 | 0.004 | -5.917
-19.5 | -0.942 | 0.15897 | 0.004 | -5.929
-19 | -0.916 | 0.13373 | 0.004 | -6.851
-18.5 | -0.888 | 0.14501 | 0.004 | -6.126
-18 | -0.862 | 0.13278 | 0.004 | -6.491
-17.5 | -0.835 | 0.12415 | 0.005 | -6.728
-17 | -0.809 | 0.11647 | 0.005 | -6.944
-16.5 | -0.78 | 0.12285 | 0.005 | -6.352
-16 | -0.754 | 0.11331 | 0.005 | -6.652
-15.5 | -0.727 | 0.10495 | 0.005 | -6.926
-15 | -0.699 | 0.11462 | 0.005 | -6.097
-14.5 | -0.672 | 0.10208 | 0.005 | -6.583
-14 | -0.645 | 0.09371 | 0.005 | -6.884
-13.5 | -0.617 | 0.10875 | 0.005 | -5.675
-13 | -0.59 | 0.09183 | 0.005 | -6.423
-12.5 | -0.563 | 0.08308 | 0.006 | -6.775
-12 | -0.535 | 0.09607 | 0.005 | -5.566
-11.5 | -0.507 | 0.08041 | 0.006 | -6.308
-11 | -0.48 | 0.07315 | 0.006 | -6.564
-10.5 | -0.452 | 0.07909 | 0.006 | -5.715
-10 | -0.425 | 0.0685 | 0.006 | -6.199
-9.5 | -0.398 | 0.06251 | 0.006 | -6.36
-9 | -0.369 | 0.06402 | 0.006 | -5.768
-8.5 | -0.342 | 0.05752 | 0.006 | -5.949
-8 | -0.314 | 0.05846 | 0.005 | -5.367
-7.5 | -0.286 | 0.05593 | 0.006 | -5.122
-7 | -0.259 | 0.05133 | 0.006 | -5.042
-6.5 | -0.231 | 0.04941 | 0.006 | -4.678
-6 | -0.31 | 0.04456 | 0.006 | -6.957
-5.5 | -0.301 | 0.03944 | 0.007 | -7.63
-5 | -0.27 | 0.03551 | 0.007 | -7.595
-4.5 | -0.228 | 0.03202 | 0.007 | -7.133
-4 | -0.218 | 0.01011 | 0.011 | -21.508
-3.5 | -0.154 | 0.00996 | 0.011 | -15.46
-3 | -0.088 | 0.00981 | 0.011 | -8.94
-2.5 | -0.019 | 0.01019 | 0.011 | -1.895
-2 | 0.05 | 0.01007 | 0.011 | 5.007
-1.5 | 0.121 | 0.00962 | 0.01 | 12.579
-1 | 0.192 | 0.00951 | 0.01 | 20.217
-0.5 | 0.264 | 0.0095 | 0.01 | 27.786
0 | 0.335 | 0.0097 | 0.01 | 34.484
0.5 | 0.405 | 0.00973 | 0.01 | 41.627
1 | 0.475 | 0.00947 | 0.009 | 50.122
1.5 | 0.544 | 0.0093 | 0.009 | 58.558
2 | 0.613 | 0.00969 | 0.009 | 63.287
2.5 | 0.681 | 0.00986 | 0.009 | 69.105
3 | 0.748 | 0.01051 | 0.008 | 71.222
3.5 | 0.813 | 0.00852 | 0.008 | 95.37
4 | 0.874 | 0.00905 | 0.008 | 96.583
4.5 | 0.932 | 0.00976 | 0.007 | 95.482
5 | 0.989 | 0.01069 | 0.007 | 92.51
5.5 | 1.046 | 0.01185 | 0.006 | 88.234
6 | 1.102 | 0.01301 | 0.006 | 84.707
6.5 | 1.158 | 0.01418 | 0.006 | 81.671
7 | 1.213 | 0.01553 | 0.005 | 78.101
7.5 | 1.267 | 0.01714 | 0.005 | 73.928
8 | 1.32 | 0.0189 | 0.004 | 69.838
8.5 | 1.372 | 0.02065 | 0.004 | 66.42
9 | 1.422 | 0.02257 | 0.003 | 63.001
9.5 | 1.47 | 0.02466 | 0.003 | 59.624
10 | 1.516 | 0.02707 | 0.003 | 56.012
10.5 | 1.56 | 0.02976 | 0.002 | 52.426
11 | 1.601 | 0.03284 | 0.002 | 48.738
11.5 | 1.637 | 0.03644 | 0.001 | 44.931
12 | 1.669 | 0.04058 | 0.001 | 41.122
12.5 | 1.687 | 0.04548 | 0 | 37.092
13 | 1.678 | 0.0516 | 0 | 32.508
13.5 | 1.632 | 0.06021 | -0.001 | 27.1
14 | 1.496 | 0.08233 | -0.001 | 18.169
14.5 | 1.021 | 0.10205 | -0.002 | 10.002
15 | 1.047 | 0.10868 | -0.002 | 9.637
15.5 | 1.073 | 0.11785 | -0.003 | 9.105
16 | 1.102 | 0.11568 | -0.003 | 9.53
16.5 | 1.129 | 0.11838 | -0.003 | 9.535
17 | 1.154 | 0.12697 | -0.004 | 9.086
17.5 | 1.169 | 0.13184 | -0.004 | 8.868

## 72. Re 4M Mach 0.50 (2)
BIGFOIL.COM POLAR EXPORT
Horten 15.00% thick 6.00% camber
Horten 15.00% thick 6.00% camber |  |  |  | Cl Max: | 1.652 | at alpha= | 10.5 | deg
XFOIL ncrit=9 |  |  |  | L/D Max: | 143.62 | at alpha= | 7 | deg
Re: | 4000000 |  |  | Cd Min: | 0.23013 | at alpha= | -20 | deg
Mach: | 0.5 |  |  | Cl=0 at alpha= | -3.162 | deg
|  |  |  | @ Cl=0.1, Cd= | 0.0081379
|  |  |  | @ Cl=0.4, Cd= | 0.0077666
|  |  |  | @ Cl=0.6, Cd= | 0.0078521
alpha (deg) | Cl | Cd | Cm | Cl/Cd
-20 | -0.4987 | 0.23013 | 0.0236 | -2.167
-19.5 | -0.4787 | 0.22222 | 0.0196 | -2.1542
-19 | -0.4576 | 0.21494 | 0.0156 | -2.129
-18.5 | -0.4341 | 0.20887 | 0.012 | -2.0783
-18 | -0.4125 | 0.20179 | 0.0083 | -2.0442
-17.5 | -0.3908 | 0.19487 | 0.0046 | -2.0054
-17 | -0.3696 | 0.18768 | 0.0009 | -1.9693
-16.5 | -0.3491 | 0.18044 | -0.0027 | -1.9347
-16 | -0.3316 | 0.17218 | -0.0067 | -1.9259
-15.5 | -0.3108 | 0.16536 | -0.0102 | -1.8795
-15 | -0.2901 | 0.15852 | -0.0136 | -1.8301
-14.5 | -0.2675 | 0.15234 | -0.0168 | -1.7559
-14 | -0.2493 | 0.1451 | -0.0203 | -1.7181
-13.5 | -0.2351 | 0.13691 | -0.0241 | -1.7172
-13 | -0.2244 | 0.12835 | -0.0281 | -1.7483
-12.5 | -0.2053 | 0.12208 | -0.0312 | -1.6817
-12 | -0.1895 | 0.1152 | -0.0344 | -1.645
-11.5 | -0.1711 | 0.10905 | -0.0373 | -1.569
-11 | -0.1659 | 0.1007 | -0.0412 | -1.6475
-10.5 | -0.1687 | 0.09165 | -0.0455 | -1.8407
-10 | -0.157 | 0.08539 | -0.0483 | -1.8386
-9.5 | -0.15 | 0.07885 | -0.0512 | -1.9023
-9 | -0.1528 | 0.07152 | -0.0546 | -2.1365
-8.5 | -0.1847 | 0.06194 | -0.0609 | -2.9819
-8 | -0.238 | 0.05419 | -0.0594 | -4.392
-7.5 | -0.2689 | 0.04867 | -0.0533 | -5.525
-7 | -0.2709 | 0.04337 | -0.0486 | -6.2463
-6.5 | -0.2893 | 0.03551 | -0.0417 | -8.147
-6 | -0.3431 | 0.02229 | -0.03 | -15.3926
-5.5 | -0.3296 | 0.01229 | -0.0242 | -26.8186
-5 | -0.2569 | 0.01033 | -0.0222 | -24.8693
-4.5 | -0.1839 | 0.00953 | -0.0199 | -19.297
-4 | -0.1132 | 0.00903 | -0.0176 | -12.536
-3.5 | -0.0455 | 0.00865 | -0.0152 | -5.2601
-3 | 0.0218 | 0.00837 | -0.0129 | 2.6045
-2.5 | 0.0869 | 0.00817 | -0.0105 | 10.6365
-2 | 0.1523 | 0.00801 | -0.0083 | 19.0137
-1.5 | 0.217 | 0.00789 | -0.0063 | 27.5032
-1 | 0.2813 | 0.00783 | -0.0044 | 35.9259
-0.5 | 0.3465 | 0.00775 | -0.0027 | 44.7097
0 | 0.4109 | 0.00777 | -0.0011 | 52.8829
0.5 | 0.4764 | 0.00775 | 0.0003 | 61.471
1 | 0.5415 | 0.00778 | 0.0017 | 69.6015
1.5 | 0.6064 | 0.00786 | 0.003 | 77.1501
2 | 0.6724 | 0.00791 | 0.0042 | 85.0063
2.5 | 0.7367 | 0.00805 | 0.0056 | 91.5155
3 | 0.8026 | 0.00813 | 0.0069 | 98.7208
3.5 | 0.8669 | 0.00826 | 0.0084 | 104.9516
4 | 0.9056 | 0.00759 | 0.0144 | 119.3149
4.5 | 0.936 | 0.00696 | 0.0226 | 134.4828
5 | 0.9938 | 0.0072 | 0.0256 | 138.0278
5.5 | 1.0539 | 0.00746 | 0.0282 | 141.2735
6 | 1.1135 | 0.00778 | 0.0309 | 143.1234
6.5 | 1.1695 | 0.0082 | 0.0342 | 142.622
7 | 1.2337 | 0.00859 | 0.0362 | 143.6205
7.5 | 1.3021 | 0.00927 | 0.0368 | 140.4639
8 | 1.3894 | 0.00995 | 0.0342 | 139.6382
8.5 | 1.4571 | 0.01099 | 0.0345 | 132.5842
9 | 1.5311 | 0.01224 | 0.0331 | 125.0899
9.5 | 1.5789 | 0.01513 | 0.032 | 104.3556
10 | 1.6275 | 0.01889 | 0.0292 | 86.1567
10.5 | 1.652 | 0.02423 | 0.0265 | 68.1799
11 | 1.6487 | 0.02986 | 0.0272 | 55.2143
11.5 | 1.6153 | 0.03567 | 0.0317 | 45.2846
12 | 1.5772 | 0.0424 | 0.0346 | 37.1981
12.5 | 1.5618 | 0.04824 | 0.0365 | 32.3756
13 | 1.5308 | 0.05548 | 0.0375 | 27.5919
13.5 | 1.5226 | 0.06142 | 0.0382 | 24.79
14 | 1.4905 | 0.06952 | 0.0376 | 21.4399
14.5 | 1.4862 | 0.07568 | 0.0373 | 19.6379
15 | 1.4597 | 0.08395 | 0.0359 | 17.3877
15.5 | 1.4468 | 0.09134 | 0.0344 | 15.8397

## 73. Re 5M Mach 0.00 (1)
BIGFOIL.COM POLAR EXPORT
Horten 15.00% thick 6.00% camber
Horten 15.00% thick 6.00% camber |  |  |  | Cl Max: | 1.879 | at alpha= | 18.5 | deg
JavaFoil+Calcfoil stall+Eppler ext transition |  |  |  | L/D Max: | 132.186 | at alpha= | 5.5 | deg
Re: | 5000000 |  |  | Cd Min: | 0.0072 | at alpha= | 5 | deg
Mach: | 0 |  |  | Cl=0 at alpha= | -2.3607 | deg
|  |  |  | @ Cl=0.1, Cd= | 0.0095636
|  |  |  | @ Cl=0.4, Cd= | 0.0095684
|  |  |  | @ Cl=0.6, Cd= | 0.0094935
alpha (deg) | Cl | Cd | Cm | Cl/Cd
-20 | -0.71 | 0.16231 | 0.003 | -4.375
-19.5 | -0.721 | 0.1554 | 0.003 | -4.64
-19 | -0.731 | 0.14913 | 0.003 | -4.904
-18.5 | -0.741 | 0.14211 | 0.004 | -5.212
-18 | -0.749 | 0.13557 | 0.004 | -5.526
-17.5 | -0.756 | 0.1288 | 0.004 | -5.873
-17 | -0.762 | 0.12296 | 0.004 | -6.2
-16.5 | -0.767 | 0.11656 | 0.004 | -6.581
-16 | -0.77 | 0.11043 | 0.004 | -6.974
-15.5 | -0.772 | 0.10489 | 0.005 | -7.356
-15 | -0.771 | 0.09926 | 0.005 | -7.767
-14.5 | -0.768 | 0.09409 | 0.005 | -8.167
-14 | -0.764 | 0.08892 | 0.005 | -8.588
-13.5 | -0.757 | 0.08385 | 0.005 | -9.025
-13 | -0.747 | 0.07914 | 0.005 | -9.444
-12.5 | -0.736 | 0.0746 | 0.005 | -9.862
-12 | -0.721 | 0.07024 | 0.006 | -10.269
-11.5 | -0.705 | 0.06583 | 0.006 | -10.703
-11 | -0.685 | 0.06179 | 0.006 | -11.088
-10.5 | -0.663 | 0.05795 | 0.006 | -11.439
-10 | -0.638 | 0.05422 | 0.006 | -11.774
-9.5 | -0.611 | 0.05045 | 0.006 | -12.114
-9 | -0.581 | 0.04672 | 0.006 | -12.444
-8.5 | -0.55 | 0.04293 | 0.007 | -12.804
-8 | -0.518 | 0.03794 | 0.007 | -13.657
-7.5 | -0.573 | 0.01035 | 0.01 | -55.312
-7 | -0.524 | 0.01008 | 0.01 | -52.051
-6.5 | -0.474 | 0.01053 | 0.01 | -45.005
-6 | -0.422 | 0.01025 | 0.01 | -41.133
-5.5 | -0.368 | 0.01011 | 0.01 | -36.356
-5 | -0.312 | 0.00989 | 0.01 | -31.551
-4.5 | -0.255 | 0.00968 | 0.01 | -26.347
-4 | -0.197 | 0.01025 | 0.01 | -19.2
-3.5 | -0.138 | 0.01007 | 0.009 | -13.664
-3 | -0.078 | 0.00994 | 0.009 | -7.803
-2.5 | -0.017 | 0.00978 | 0.009 | -1.735
-2 | 0.044 | 0.00969 | 0.009 | 4.557
-1.5 | 0.106 | 0.00955 | 0.009 | 11.068
-1 | 0.167 | 0.00949 | 0.009 | 17.642
-0.5 | 0.229 | 0.00952 | 0.009 | 24.103
0 | 0.291 | 0.01007 | 0.009 | 28.914
0.5 | 0.352 | 0.00994 | 0.008 | 35.465
1 | 0.414 | 0.00946 | 0.008 | 43.745
1.5 | 0.475 | 0.00944 | 0.008 | 50.326
2 | 0.536 | 0.00948 | 0.008 | 56.52
2.5 | 0.597 | 0.00951 | 0.007 | 62.741
3 | 0.657 | 0.00918 | 0.007 | 71.576
3.5 | 0.718 | 0.00744 | 0.007 | 96.426
4 | 0.778 | 0.00733 | 0.007 | 106.195
4.5 | 0.838 | 0.00723 | 0.006 | 115.846
5 | 0.897 | 0.0072 | 0.006 | 124.504
5.5 | 0.956 | 0.00723 | 0.006 | 132.186
6 | 1.014 | 0.00805 | 0.005 | 125.954
6.5 | 1.07 | 0.00854 | 0.005 | 125.338
7 | 1.125 | 0.00887 | 0.005 | 126.808
7.5 | 1.178 | 0.00961 | 0.004 | 122.584
8 | 1.228 | 0.01009 | 0.004 | 121.776
8.5 | 1.276 | 0.01075 | 0.004 | 118.712
9 | 1.323 | 0.01164 | 0.003 | 113.627
9.5 | 1.369 | 0.0127 | 0.003 | 107.743
10 | 1.415 | 0.01389 | 0.002 | 101.878
10.5 | 1.461 | 0.01522 | 0.002 | 95.98
11 | 1.506 | 0.01664 | 0.002 | 90.487
11.5 | 1.551 | 0.01824 | 0.001 | 85.009
12 | 1.595 | 0.01991 | 0.001 | 80.101
12.5 | 1.637 | 0.02181 | 0 | 75.039
13 | 1.674 | 0.0239 | 0 | 70.064
13.5 | 1.71 | 0.02614 | -0.001 | 65.401
14 | 1.742 | 0.02862 | -0.001 | 60.858
14.5 | 1.771 | 0.03145 | -0.002 | 56.317
15 | 1.797 | 0.03475 | -0.002 | 51.708
15.5 | 1.818 | 0.03865 | -0.002 | 47.042
16 | 1.836 | 0.04349 | -0.003 | 42.22
16.5 | 1.85 | 0.04875 | -0.003 | 37.952
17 | 1.861 | 0.0534 | -0.004 | 34.857
17.5 | 1.87 | 0.05767 | -0.004 | 32.429
18 | 1.876 | 0.06185 | -0.005 | 30.332
18.5 | 1.879 | 0.06599 | -0.005 | 28.468
19 | 1.878 | 0.07028 | -0.006 | 26.718
19.5 | 1.873 | 0.07468 | -0.006 | 25.08
20 | 1.862 | 0.07927 | -0.007 | 23.494

## 74. Re 5M Mach 0.00 (2)
BIGFOIL.COM POLAR EXPORT
Horten 15.00% thick 6.00% camber
Horten 15.00% thick 6.00% camber |  |  |  | Cl Max: | 1.7881 | at alpha= | 14 | deg
XFOIL ncrit=9 |  |  |  | L/D Max: | 174.987 | at alpha= | 9.5 | deg
Re: | 5000000 |  |  | Cd Min: | 0.07566 | at alpha= | 19 | deg
Mach: | 0 |  |  | Cl=0 at alpha= | -2.9002 | deg
|  |  |  | @ Cl=0.1, Cd= | 0.0071082
|  |  |  | @ Cl=0.4, Cd= | 0.0068807
|  |  |  | @ Cl=0.6, Cd= | 0.0069417
alpha (deg) | Cl | Cd | Cm | Cl/Cd
-20 | -1.6036 | 0.03359 | -0.0585 | -47.7404
-19.5 | -1.604 | 0.02939 | -0.0535 | -54.5764
-19 | -1.589 | 0.02698 | -0.0486 | -58.8955
-18.5 | -1.5704 | 0.02497 | -0.0435 | -62.8915
-18 | -1.5297 | 0.02329 | -0.0419 | -65.6805
-17.5 | -1.447 | 0.02183 | -0.0486 | -66.2849
-17 | -1.4165 | 0.02061 | -0.0444 | -68.7288
-16.5 | -1.3805 | 0.01962 | -0.0409 | -70.3619
-16 | -1.3452 | 0.01826 | -0.0375 | -73.6692
-15.5 | -1.3057 | 0.01714 | -0.0345 | -76.1785
-15 | -1.2631 | 0.01623 | -0.0319 | -77.825
-14.5 | -1.2183 | 0.01545 | -0.0295 | -78.8544
-14 | -1.1718 | 0.01475 | -0.0274 | -79.4441
-13.5 | -1.1239 | 0.01413 | -0.0255 | -79.54
-13 | -1.0751 | 0.01357 | -0.0237 | -79.2262
-12.5 | -1.0251 | 0.01308 | -0.0221 | -78.3716
-12 | -0.9745 | 0.0126 | -0.0205 | -77.3413
-11.5 | -0.9238 | 0.01199 | -0.0191 | -77.0475
-11 | -0.8722 | 0.01143 | -0.0177 | -76.308
-10.5 | -0.8201 | 0.01099 | -0.0164 | -74.6224
-10 | -0.7672 | 0.01059 | -0.0152 | -72.4457
-9.5 | -0.7141 | 0.01027 | -0.0141 | -69.5326
-9 | -0.6604 | 0.00996 | -0.0131 | -66.3052
-8.5 | -0.6072 | 0.00956 | -0.012 | -63.5146
-8 | -0.5534 | 0.00922 | -0.0109 | -60.0217
-7.5 | -0.4996 | 0.00896 | -0.0099 | -55.7589
-7 | -0.4453 | 0.00874 | -0.009 | -50.9497
-6.5 | -0.3913 | 0.00846 | -0.008 | -46.253
-6 | -0.3375 | 0.00824 | -0.0071 | -40.9587
-5.5 | -0.2829 | 0.00805 | -0.0062 | -35.1429
-5 | -0.2289 | 0.00788 | -0.0053 | -29.0482
-4.5 | -0.1746 | 0.00768 | -0.0044 | -22.7344
-4 | -0.1199 | 0.00757 | -0.0037 | -15.8388
-3.5 | -0.0659 | 0.00741 | -0.0028 | -8.8934
-3 | -0.0108 | 0.0073 | -0.0021 | -1.4795
-2.5 | 0.0433 | 0.00721 | -0.0013 | 6.0055
-2 | 0.0986 | 0.00711 | -0.0007 | 13.8678
-1.5 | 0.1534 | 0.00704 | -0.0001 | 21.7898
-1 | 0.2083 | 0.00699 | 0.0005 | 29.7997
-0.5 | 0.2637 | 0.00693 | 0.0009 | 38.0519
0 | 0.3187 | 0.00692 | 0.0014 | 46.0549
0.5 | 0.3743 | 0.00689 | 0.0018 | 54.3251
1 | 0.4297 | 0.00687 | 0.0021 | 62.5473
1.5 | 0.4846 | 0.00691 | 0.0025 | 70.1302
2 | 0.5403 | 0.00689 | 0.0027 | 78.418
2.5 | 0.5953 | 0.00694 | 0.003 | 85.7781
3 | 0.6502 | 0.00696 | 0.0033 | 93.4195
3.5 | 0.7047 | 0.00696 | 0.0036 | 101.25
4 | 0.7255 | 0.00562 | 0.0106 | 129.0925
4.5 | 0.774 | 0.00554 | 0.0122 | 139.7112
5 | 0.8263 | 0.00562 | 0.0129 | 147.0285
5.5 | 0.8792 | 0.00579 | 0.0135 | 151.848
6 | 0.9337 | 0.00591 | 0.0136 | 157.9865
6.5 | 0.9858 | 0.00611 | 0.0142 | 161.3421
7 | 1.0391 | 0.00626 | 0.0145 | 165.9904
7.5 | 1.0921 | 0.00647 | 0.0147 | 168.7944
8 | 1.1455 | 0.00673 | 0.0148 | 170.208
8.5 | 1.1991 | 0.00693 | 0.0148 | 173.0303
9 | 1.2553 | 0.00726 | 0.014 | 172.9063
9.5 | 1.3159 | 0.00752 | 0.0122 | 174.9867
10 | 1.3709 | 0.00792 | 0.0115 | 173.0934
10.5 | 1.4361 | 0.00825 | 0.0085 | 174.0727
11 | 1.4968 | 0.00878 | 0.0062 | 170.4784
11.5 | 1.5546 | 0.0092 | 0.0046 | 168.9783
12 | 1.6066 | 0.0098 | 0.004 | 163.9388
12.5 | 1.6528 | 0.01053 | 0.0043 | 156.9611
13 | 1.7052 | 0.01146 | 0.0028 | 148.7958
13.5 | 1.7517 | 0.01242 | 0.0022 | 141.0386
14 | 1.7881 | 0.01371 | 0.0026 | 130.423
14.5 | 1.7763 | 0.01584 | 0.0101 | 112.1402
15 | 1.7711 | 0.01955 | 0.013 | 90.5934
15.5 | 1.7696 | 0.0238 | 0.0142 | 74.3529
16 | 1.7391 | 0.03064 | 0.0157 | 56.7591
16.5 | 1.7132 | 0.03728 | 0.0167 | 45.9549
17 | 1.6958 | 0.04358 | 0.0169 | 38.9123
17.5 | 1.6723 | 0.05083 | 0.0166 | 32.8999
18 | 1.6475 | 0.05851 | 0.0159 | 28.1576
18.5 | 1.6143 | 0.06746 | 0.0146 | 23.9297
19 | 1.5899 | 0.07566 | 0.0131 | 21.0137

## 75. Re 5M Mach 0.10 (1)
BIGFOIL.COM POLAR EXPORT
Horten 15.00% thick 6.00% camber
Horten 15.00% thick 6.00% camber |  |  |  | Cl Max: | 1.868 | at alpha= | 18 | deg
JavaFoil+Calcfoil stall+Eppler ext transition |  |  |  | L/D Max: | 125.989 | at alpha= | 7 | deg
Re: | 5000000 |  |  | Cd Min: | 0.00728 | at alpha= | 5 | deg
Mach: | 0.1 |  |  | Cl=0 at alpha= | -2.3607 | deg
|  |  |  | @ Cl=0.1, Cd= | 0.0096126
|  |  |  | @ Cl=0.4, Cd= | 0.0094555
|  |  |  | @ Cl=0.6, Cd= | 0.00923
alpha (deg) | Cl | Cd | Cm | Cl/Cd
-20 | -0.658 | 0.16677 | 0.003 | -3.947
-19.5 | -0.672 | 0.15895 | 0.003 | -4.227
-19 | -0.685 | 0.15269 | 0.003 | -4.486
-18.5 | -0.697 | 0.14526 | 0.004 | -4.8
-18 | -0.709 | 0.13839 | 0.004 | -5.12
-17.5 | -0.719 | 0.13142 | 0.004 | -5.469
-17 | -0.728 | 0.1249 | 0.004 | -5.827
-16.5 | -0.735 | 0.11864 | 0.004 | -6.198
-16 | -0.741 | 0.11266 | 0.004 | -6.58
-15.5 | -0.746 | 0.10646 | 0.005 | -7.002
-15 | -0.748 | 0.10078 | 0.005 | -7.419
-14.5 | -0.748 | 0.09543 | 0.005 | -7.836
-14 | -0.746 | 0.09025 | 0.005 | -8.263
-13.5 | -0.741 | 0.08504 | 0.005 | -8.717
-13 | -0.734 | 0.08019 | 0.005 | -9.155
-12.5 | -0.724 | 0.07563 | 0.005 | -9.579
-12 | -0.712 | 0.07093 | 0.006 | -10.041
-11.5 | -0.697 | 0.06671 | 0.006 | -10.449
-11 | -0.679 | 0.06274 | 0.006 | -10.822
-10.5 | -0.658 | 0.05875 | 0.006 | -11.205
-10 | -0.635 | 0.05484 | 0.006 | -11.578
-9.5 | -0.609 | 0.05122 | 0.006 | -11.882
-9 | -0.579 | 0.04754 | 0.006 | -12.188
-8.5 | -0.548 | 0.04364 | 0.007 | -12.566
-8 | -0.516 | 0.03923 | 0.007 | -13.159
-7.5 | -0.573 | 0.00983 | 0.01 | -58.303
-7 | -0.525 | 0.01018 | 0.01 | -51.637
-6.5 | -0.475 | 0.00996 | 0.01 | -47.716
-6 | -0.423 | 0.01036 | 0.01 | -40.846
-5.5 | -0.369 | 0.01011 | 0.01 | -36.48
-5 | -0.313 | 0.00994 | 0.01 | -31.521
-4.5 | -0.256 | 0.00976 | 0.01 | -26.216
-4 | -0.198 | 0.01027 | 0.01 | -19.233
-3.5 | -0.138 | 0.01013 | 0.01 | -13.632
-3 | -0.078 | 0.00994 | 0.009 | -7.838
-2.5 | -0.017 | 0.00982 | 0.009 | -1.737
-2 | 0.044 | 0.00973 | 0.009 | 4.559
-1.5 | 0.106 | 0.0096 | 0.009 | 11.054
-1 | 0.168 | 0.00959 | 0.009 | 17.544
-0.5 | 0.231 | 0.00955 | 0.009 | 24.135
0 | 0.292 | 0.01013 | 0.009 | 28.885
0.5 | 0.354 | 0.0095 | 0.008 | 37.269
1 | 0.416 | 0.00944 | 0.008 | 44.051
1.5 | 0.477 | 0.00948 | 0.008 | 50.344
2 | 0.539 | 0.00954 | 0.008 | 56.463
2.5 | 0.6 | 0.00923 | 0.007 | 64.97
3 | 0.661 | 0.00921 | 0.007 | 71.74
3.5 | 0.721 | 0.00748 | 0.007 | 96.488
4 | 0.782 | 0.00737 | 0.007 | 106.122
4.5 | 0.842 | 0.0073 | 0.006 | 115.334
5 | 0.901 | 0.00728 | 0.006 | 123.788
5.5 | 0.96 | 0.00784 | 0.006 | 122.496
6 | 1.018 | 0.00811 | 0.005 | 125.455
6.5 | 1.074 | 0.00861 | 0.005 | 124.733
7 | 1.129 | 0.00896 | 0.005 | 125.989
7.5 | 1.182 | 0.00974 | 0.004 | 121.366
8 | 1.231 | 0.01027 | 0.004 | 119.956
8.5 | 1.279 | 0.01098 | 0.004 | 116.484
9 | 1.326 | 0.01191 | 0.003 | 111.281
9.5 | 1.372 | 0.01301 | 0.003 | 105.457
10 | 1.419 | 0.01422 | 0.002 | 99.735
10.5 | 1.465 | 0.01559 | 0.002 | 93.919
11 | 1.51 | 0.01703 | 0.002 | 88.677
11.5 | 1.555 | 0.01868 | 0.001 | 83.269
12 | 1.599 | 0.02037 | 0.001 | 78.511
12.5 | 1.641 | 0.02233 | 0 | 73.487
13 | 1.679 | 0.02444 | 0 | 68.686
13.5 | 1.713 | 0.02675 | -0.001 | 64.053
14 | 1.745 | 0.0293 | -0.001 | 59.555
14.5 | 1.774 | 0.03223 | -0.002 | 55.029
15 | 1.798 | 0.0356 | -0.002 | 50.512
15.5 | 1.819 | 0.03969 | -0.002 | 45.826
16 | 1.835 | 0.04475 | -0.003 | 41.004
16.5 | 1.848 | 0.05025 | -0.003 | 36.77
17 | 1.858 | 0.05474 | -0.004 | 33.936
17.5 | 1.864 | 0.05907 | -0.004 | 31.565
18 | 1.868 | 0.06333 | -0.005 | 29.494
18.5 | 1.868 | 0.0677 | -0.005 | 27.587
19 | 1.864 | 0.07206 | -0.006 | 25.865
19.5 | 1.856 | 0.07663 | -0.006 | 24.218
20 | 1.842 | 0.08141 | -0.007 | 22.621

## 76. Re 5M Mach 0.10 (2)
BIGFOIL.COM POLAR EXPORT
Horten 15.00% thick 6.00% camber
Horten 15.00% thick 6.00% camber |  |  |  | Cl Max: | 1.7858 | at alpha= | 14 | deg
XFOIL ncrit=9 |  |  |  | L/D Max: | 174.408 | at alpha= | 9.5 | deg
Re: | 5000000 |  |  | Cd Min: | 0.07933 | at alpha= | 19 | deg
Mach: | 0.1 |  |  | Cl=0 at alpha= | -2.9066 | deg
|  |  |  | @ Cl=0.1, Cd= | 0.0071302
|  |  |  | @ Cl=0.4, Cd= | 0.0069
|  |  |  | @ Cl=0.6, Cd= | 0.0069701
alpha (deg) | Cl | Cd | Cm | Cl/Cd
-18 | -1.5152 | 0.02722 | -0.0492 | -55.665
-17.5 | -1.4421 | 0.02439 | -0.055 | -59.1267
-17 | -1.4185 | 0.02259 | -0.0499 | -62.7933
-16.5 | -1.3834 | 0.02149 | -0.046 | -64.3741
-16 | -1.3479 | 0.02015 | -0.0423 | -66.8933
-15.5 | -1.3118 | 0.01863 | -0.0386 | -70.4133
-15 | -1.2719 | 0.01733 | -0.0354 | -73.393
-14.5 | -1.2285 | 0.01627 | -0.0326 | -75.5071
-14 | -1.1825 | 0.0154 | -0.0302 | -76.7857
-13.5 | -1.1345 | 0.01465 | -0.028 | -77.4403
-13 | -1.0854 | 0.014 | -0.0259 | -77.5286
-12.5 | -1.035 | 0.01343 | -0.0241 | -77.0663
-12 | -0.9838 | 0.01289 | -0.0223 | -76.3227
-11.5 | -0.9319 | 0.01245 | -0.0207 | -74.8514
-11 | -0.88 | 0.01171 | -0.0192 | -75.1494
-10.5 | -0.8274 | 0.0112 | -0.0178 | -73.875
-10 | -0.7738 | 0.01075 | -0.0165 | -71.9814
-9.5 | -0.7201 | 0.0104 | -0.0152 | -69.2404
-9 | -0.6657 | 0.01006 | -0.0141 | -66.173
-8.5 | -0.6116 | 0.00971 | -0.0129 | -62.9866
-8 | -0.5573 | 0.00931 | -0.0118 | -59.8604
-7.5 | -0.5029 | 0.00903 | -0.0107 | -55.6921
-7 | -0.4481 | 0.00879 | -0.0097 | -50.9784
-6.5 | -0.3934 | 0.00854 | -0.0087 | -46.0656
-6 | -0.3392 | 0.00828 | -0.0076 | -40.9662
-5.5 | -0.2842 | 0.00808 | -0.0067 | -35.1733
-5 | -0.2296 | 0.00792 | -0.0058 | -28.9899
-4.5 | -0.175 | 0.00771 | -0.0048 | -22.6978
-4 | -0.12 | 0.00759 | -0.004 | -15.8103
-3.5 | -0.0655 | 0.00743 | -0.0031 | -8.8156
-3 | -0.0102 | 0.00732 | -0.0024 | -1.3934
-2.5 | 0.0444 | 0.00722 | -0.0015 | 6.1496
-2 | 0.1001 | 0.00713 | -0.0009 | 14.0393
-1.5 | 0.1551 | 0.00706 | -0.0002 | 21.9688
-1 | 0.2104 | 0.007 | 0.0003 | 30.0571
-0.5 | 0.2661 | 0.00694 | 0.0008 | 38.3429
0 | 0.3214 | 0.00694 | 0.0014 | 46.3112
0.5 | 0.3774 | 0.0069 | 0.0017 | 54.6957
1 | 0.433 | 0.0069 | 0.0021 | 62.7536
1.5 | 0.4884 | 0.00692 | 0.0025 | 70.578
2 | 0.5444 | 0.00691 | 0.0027 | 78.7844
2.5 | 0.5996 | 0.00697 | 0.0031 | 86.0258
3 | 0.6551 | 0.00698 | 0.0034 | 93.8539
3.5 | 0.7097 | 0.00699 | 0.0037 | 101.5308
4 | 0.7308 | 0.00567 | 0.0107 | 128.8889
4.5 | 0.7794 | 0.00557 | 0.0124 | 139.9282
5 | 0.8319 | 0.00566 | 0.0132 | 146.9788
5.5 | 0.8853 | 0.00582 | 0.0137 | 152.1134
6 | 0.94 | 0.00595 | 0.014 | 157.9832
6.5 | 0.9923 | 0.00616 | 0.0146 | 161.0877
7 | 1.0463 | 0.0063 | 0.0149 | 166.0794
7.5 | 1.0991 | 0.00653 | 0.0153 | 168.3155
8 | 1.1534 | 0.00677 | 0.0153 | 170.3693
8.5 | 1.207 | 0.00699 | 0.0154 | 172.6753
9 | 1.2642 | 0.00734 | 0.0145 | 172.2343
9.5 | 1.3255 | 0.0076 | 0.0128 | 174.4079
10 | 1.3815 | 0.00802 | 0.012 | 172.2569
10.5 | 1.4474 | 0.00836 | 0.0091 | 173.134
11 | 1.5086 | 0.00888 | 0.0069 | 169.8874
11.5 | 1.5662 | 0.00936 | 0.0055 | 167.3291
12 | 1.6183 | 0.00996 | 0.005 | 162.4799
12.5 | 1.6658 | 0.01071 | 0.0051 | 155.5369
13 | 1.7174 | 0.01169 | 0.0039 | 146.9119
13.5 | 1.7625 | 0.01272 | 0.0036 | 138.5613
14 | 1.7858 | 0.01417 | 0.0062 | 126.0268
14.5 | 1.7765 | 0.01687 | 0.012 | 105.3053
15 | 1.7707 | 0.02104 | 0.0143 | 84.1587
15.5 | 1.7659 | 0.02563 | 0.0155 | 68.8997
16 | 1.7327 | 0.03274 | 0.017 | 52.923
16.5 | 1.7038 | 0.03975 | 0.0179 | 42.8629
17 | 1.684 | 0.04644 | 0.0179 | 36.2618
17.5 | 1.6618 | 0.05363 | 0.0175 | 30.9864
18 | 1.6363 | 0.06151 | 0.0166 | 26.6022
18.5 | 1.6036 | 0.0704 | 0.0153 | 22.7784
19 | 1.5744 | 0.07933 | 0.0135 | 19.8462

## 77. Re 5M Mach 0.25 (1)
BIGFOIL.COM POLAR EXPORT
Horten 15.00% thick 6.00% camber
Horten 15.00% thick 6.00% camber |  |  |  | Cl Max: | 1.821 | at alpha= | 16.5 | deg
JavaFoil+Calcfoil stall+Eppler ext transition |  |  |  | L/D Max: | 122.106 | at alpha= | 4.5 | deg
Re: | 5000000 |  |  | Cd Min: | 0.00707 | at alpha= | 4.5 | deg
Mach: | 0.25 |  |  | Cl=0 at alpha= | -2.3651 | deg
|  |  |  | @ Cl=0.1, Cd= | 0.0099043
|  |  |  | @ Cl=0.4, Cd= | 0.0097229
|  |  |  | @ Cl=0.6, Cd= | 0.0094431
alpha (deg) | Cl | Cd | Cm | Cl/Cd
-17 | -0.411 | 0.14963 | 0.004 | -2.747
-16.5 | -0.449 | 0.14133 | 0.004 | -3.179
-16 | -0.484 | 0.13059 | 0.004 | -3.709
-15.5 | -0.516 | 0.12203 | 0.004 | -4.23
-15 | -0.545 | 0.11418 | 0.004 | -4.771
-14.5 | -0.57 | 0.10738 | 0.005 | -5.306
-14 | -0.591 | 0.10029 | 0.005 | -5.893
-13.5 | -0.608 | 0.09399 | 0.005 | -6.471
-13 | -0.621 | 0.088 | 0.005 | -7.06
-12.5 | -0.63 | 0.08244 | 0.005 | -7.642
-12 | -0.634 | 0.07707 | 0.005 | -8.229
-11.5 | -0.634 | 0.07202 | 0.006 | -8.802
-11 | -0.629 | 0.06717 | 0.006 | -9.365
-10.5 | -0.619 | 0.06299 | 0.006 | -9.834
-10 | -0.606 | 0.05875 | 0.006 | -10.309
-9.5 | -0.587 | 0.05489 | 0.006 | -10.697
-9 | -0.564 | 0.05111 | 0.006 | -11.034
-8.5 | -0.537 | 0.04747 | 0.006 | -11.317
-8 | -0.508 | 0.04374 | 0.007 | -11.605
-7.5 | -0.475 | 0.04013 | 0.007 | -11.838
-7 | -0.441 | 0.03592 | 0.007 | -12.274
-6.5 | -0.48 | 0.01025 | 0.01 | -46.853
-6 | -0.429 | 0.01001 | 0.01 | -42.857
-5.5 | -0.375 | 0.01043 | 0.01 | -35.987
-5 | -0.319 | 0.01017 | 0.01 | -31.388
-4.5 | -0.261 | 0.00999 | 0.01 | -26.167
-4 | -0.202 | 0.00986 | 0.01 | -20.494
-3.5 | -0.141 | 0.01033 | 0.01 | -13.697
-3 | -0.08 | 0.01023 | 0.01 | -7.805
-2.5 | -0.017 | 0.01008 | 0.01 | -1.735
-2 | 0.046 | 0.00999 | 0.009 | 4.558
-1.5 | 0.109 | 0.00989 | 0.009 | 11.024
-1 | 0.173 | 0.0093 | 0.009 | 18.587
-0.5 | 0.237 | 0.00924 | 0.009 | 25.628
0 | 0.3 | 0.00922 | 0.009 | 32.584
0.5 | 0.364 | 0.00974 | 0.009 | 37.361
1 | 0.427 | 0.00971 | 0.008 | 43.96
1.5 | 0.49 | 0.00969 | 0.008 | 50.559
2 | 0.553 | 0.00939 | 0.008 | 58.851
2.5 | 0.615 | 0.00946 | 0.008 | 65.064
3 | 0.678 | 0.00914 | 0.007 | 74.19
3.5 | 0.74 | 0.00709 | 0.007 | 104.312
4 | 0.802 | 0.00708 | 0.007 | 113.141
4.5 | 0.863 | 0.00707 | 0.007 | 122.106
5 | 0.923 | 0.0079 | 0.006 | 116.903
5.5 | 0.982 | 0.00818 | 0.006 | 120.047
6 | 1.04 | 0.00853 | 0.006 | 121.859
6.5 | 1.096 | 0.00916 | 0.005 | 119.577
7 | 1.149 | 0.00964 | 0.005 | 119.103
7.5 | 1.199 | 0.01059 | 0.004 | 113.178
8 | 1.248 | 0.01145 | 0.004 | 109.009
8.5 | 1.296 | 0.01247 | 0.004 | 103.938
9 | 1.344 | 0.01351 | 0.003 | 99.49
9.5 | 1.392 | 0.0148 | 0.003 | 94.063
10 | 1.44 | 0.01612 | 0.002 | 89.336
10.5 | 1.486 | 0.01766 | 0.002 | 84.168
11 | 1.533 | 0.01929 | 0.002 | 79.475
11.5 | 1.578 | 0.02111 | 0.001 | 74.753
12 | 1.622 | 0.02309 | 0.001 | 70.26
12.5 | 1.663 | 0.02521 | 0 | 65.979
13 | 1.699 | 0.02764 | 0 | 61.482
13.5 | 1.731 | 0.03032 | -0.001 | 57.101
14 | 1.759 | 0.03337 | -0.001 | 52.716
14.5 | 1.783 | 0.03683 | -0.002 | 48.396
15 | 1.8 | 0.04101 | -0.002 | 43.898
15.5 | 1.812 | 0.04643 | -0.002 | 39.026
16 | 1.819 | 0.05268 | -0.003 | 34.52
16.5 | 1.821 | 0.05821 | -0.003 | 31.288
17 | 1.818 | 0.06316 | -0.004 | 28.78
17.5 | 1.809 | 0.06805 | -0.004 | 26.578
18 | 1.794 | 0.07312 | -0.005 | 24.529
18.5 | 1.772 | 0.07832 | -0.005 | 22.631
19 | 1.745 | 0.08377 | -0.006 | 20.829
19.5 | 1.71 | 0.08957 | -0.006 | 19.095
20 | 1.666 | 0.09561 | -0.007 | 17.419

## 78. Re 5M Mach 0.25 (2)
BIGFOIL.COM POLAR EXPORT
Horten 15.00% thick 6.00% camber
Horten 15.00% thick 6.00% camber |  |  |  | Cl Max: | 1.791 | at alpha= | 13.5 | deg
XFOIL ncrit=9 |  |  |  | L/D Max: | 170.792 | at alpha= | 9 | deg
Re: | 5000000 |  |  | Cd Min: | 0.18138 | at alpha= | -18 | deg
Mach: | 0.25 |  |  | Cl=0 at alpha= | -2.9432 | deg
|  |  |  | @ Cl=0.1, Cd= | 0.0072237
|  |  |  | @ Cl=0.4, Cd= | 0.0069928
|  |  |  | @ Cl=0.6, Cd= | 0.0070631
alpha (deg) | Cl | Cd | Cm | Cl/Cd
-18 | -0.4082 | 0.18138 | -0.0003 | -2.2505
-17.5 | -0.4038 | 0.17133 | -0.0047 | -2.3569
-17 | -0.385 | 0.16584 | -0.0077 | -2.3215
-16.5 | -0.3725 | 0.15864 | -0.0112 | -2.3481
-16 | -0.3585 | 0.15188 | -0.0146 | -2.3604
-15.5 | -0.5152 | 0.11031 | -0.0369 | -4.6705
-15 | -0.5602 | 0.09543 | -0.0463 | -5.8703
-14.5 | -0.6486 | 0.0762 | -0.0595 | -8.5118
-14 | -0.8743 | 0.05239 | -0.0684 | -16.6883
-13.5 | -1.0116 | 0.03952 | -0.0539 | -25.5972
-13 | -1.1185 | 0.02027 | -0.0415 | -55.1801
-12.5 | -1.0786 | 0.01768 | -0.0374 | -61.0068
-12 | -1.0301 | 0.01607 | -0.034 | -64.1008
-11.5 | -0.9781 | 0.01486 | -0.031 | -65.821
-11 | -0.9239 | 0.01386 | -0.0283 | -66.6595
-10.5 | -0.868 | 0.01307 | -0.0259 | -66.4116
-10 | -0.8118 | 0.01219 | -0.0237 | -66.5956
-9.5 | -0.7548 | 0.01142 | -0.0217 | -66.0946
-9 | -0.6968 | 0.01085 | -0.0199 | -64.2212
-8.5 | -0.6386 | 0.01038 | -0.0182 | -61.5222
-8 | -0.5802 | 0.00998 | -0.0167 | -58.1363
-7.5 | -0.5223 | 0.00952 | -0.0151 | -54.8634
-7 | -0.4642 | 0.00914 | -0.0137 | -50.7877
-6.5 | -0.4064 | 0.00886 | -0.0123 | -45.8691
-6 | -0.3484 | 0.0086 | -0.011 | -40.5116
-5.5 | -0.2915 | 0.00829 | -0.0096 | -35.1628
-5 | -0.2341 | 0.00809 | -0.0084 | -28.937
-4.5 | -0.177 | 0.00788 | -0.0072 | -22.4619
-4 | -0.1204 | 0.00772 | -0.0059 | -15.5959
-3.5 | -0.0629 | 0.00756 | -0.0049 | -8.3201
-3 | -0.0065 | 0.00742 | -0.0038 | -0.87601
-2.5 | 0.0507 | 0.00731 | -0.0028 | 6.9357
-2 | 0.1078 | 0.00721 | -0.0019 | 14.9515
-1.5 | 0.1646 | 0.00715 | -0.001 | 23.021
-1 | 0.2222 | 0.00707 | -0.0003 | 31.4286
-0.5 | 0.2794 | 0.00705 | 0.0004 | 39.6312
0 | 0.337 | 0.00701 | 0.001 | 48.0742
0.5 | 0.3946 | 0.00699 | 0.0015 | 56.4521
1 | 0.4516 | 0.00702 | 0.0021 | 64.3305
1.5 | 0.5096 | 0.007 | 0.0025 | 72.8
2 | 0.5667 | 0.00704 | 0.003 | 80.4972
2.5 | 0.6243 | 0.00708 | 0.0034 | 88.178
3 | 0.6817 | 0.0071 | 0.0038 | 96.0141
3.5 | 0.7379 | 0.00718 | 0.0044 | 102.7716
4 | 0.7614 | 0.00585 | 0.0113 | 130.1538
4.5 | 0.809 | 0.00574 | 0.0138 | 140.9408
5 | 0.863 | 0.00589 | 0.0148 | 146.5195
5.5 | 0.9194 | 0.00599 | 0.0154 | 153.4891
6 | 0.9741 | 0.0062 | 0.0162 | 157.1129
6.5 | 1.0295 | 0.00637 | 0.0169 | 161.617
7 | 1.0846 | 0.00657 | 0.0176 | 165.0837
7.5 | 1.1383 | 0.00685 | 0.0185 | 166.1752
8 | 1.1964 | 0.00706 | 0.0185 | 169.4618
8.5 | 1.2493 | 0.00742 | 0.0194 | 168.3693
9 | 1.3151 | 0.0077 | 0.0177 | 170.7922
9.5 | 1.3776 | 0.00815 | 0.0165 | 169.0307
10 | 1.4421 | 0.00852 | 0.0149 | 169.2606
10.5 | 1.5091 | 0.0091 | 0.0125 | 165.8352
11 | 1.5734 | 0.00957 | 0.0108 | 164.4096
11.5 | 1.629 | 0.01028 | 0.0106 | 158.463
12 | 1.6782 | 0.01105 | 0.0115 | 151.8733
12.5 | 1.7304 | 0.01201 | 0.0111 | 144.0799
13 | 1.7758 | 0.01343 | 0.0108 | 132.2264
13.5 | 1.791 | 0.01571 | 0.0136 | 114.0038
14 | 1.7821 | 0.0198 | 0.017 | 90.0051
14.5 | 1.7676 | 0.02499 | 0.0194 | 70.7323
15 | 1.748 | 0.03078 | 0.0212 | 56.7901
15.5 | 1.7198 | 0.03747 | 0.0226 | 45.8981
16 | 1.6878 | 0.04498 | 0.0232 | 37.5233
16.5 | 1.66 | 0.05256 | 0.023 | 31.583
17 | 1.6266 | 0.061 | 0.0224 | 26.6656
17.5 | 1.5991 | 0.06925 | 0.0212 | 23.0917
18 | 1.5664 | 0.0783 | 0.0195 | 20.0051
18.5 | 1.5346 | 0.08756 | 0.0173 | 17.5263

## 79. Re 5M Mach 0.50 (1)
BIGFOIL.COM POLAR EXPORT
Horten 15.00% thick 6.00% camber
Horten 15.00% thick 6.00% camber |  |  |  | Cl Max: | 1.688 | at alpha= | 12.5 | deg
JavaFoil+Calcfoil stall+Eppler ext transition |  |  |  | L/D Max: | 100.133 | at alpha= | 4 | deg
Re: | 5000000 |  |  | Cd Min: | 0.00826 | at alpha= | 3.5 | deg
Mach: | 0.5 |  |  | Cl=0 at alpha= | -2.3623 | deg
|  |  |  | @ Cl=0.1, Cd= | 0.0097196
|  |  |  | @ Cl=0.4, Cd= | 0.0094436
|  |  |  | @ Cl=0.6, Cd= | 0.0093328
alpha (deg) | Cl | Cd | Cm | Cl/Cd
-20 | -0.969 | 0.14894 | 0.004 | -6.507
-19.5 | -0.943 | 0.14048 | 0.004 | -6.712
-19 | -0.917 | 0.13175 | 0.004 | -6.959
-18.5 | -0.889 | 0.14137 | 0.004 | -6.285
-18 | -0.862 | 0.13032 | 0.004 | -6.616
-17.5 | -0.836 | 0.12149 | 0.005 | -6.879
-17 | -0.809 | 0.11418 | 0.005 | -7.087
-16.5 | -0.781 | 0.12102 | 0.005 | -6.452
-16 | -0.754 | 0.11111 | 0.005 | -6.788
-15.5 | -0.728 | 0.10316 | 0.005 | -7.053
-15 | -0.699 | 0.11328 | 0.005 | -6.172
-14.5 | -0.672 | 0.09975 | 0.005 | -6.739
-14 | -0.645 | 0.09192 | 0.005 | -7.021
-13.5 | -0.617 | 0.10595 | 0.005 | -5.826
-13 | -0.59 | 0.08976 | 0.005 | -6.573
-12.5 | -0.563 | 0.08201 | 0.006 | -6.867
-12 | -0.535 | 0.08423 | 0.006 | -6.353
-11.5 | -0.508 | 0.07817 | 0.006 | -6.493
-11 | -0.481 | 0.07137 | 0.006 | -6.735
-10.5 | -0.452 | 0.07307 | 0.006 | -6.191
-10 | -0.425 | 0.06703 | 0.006 | -6.341
-9.5 | -0.398 | 0.06087 | 0.006 | -6.544
-9 | -0.37 | 0.06263 | 0.006 | -5.9
-8.5 | -0.343 | 0.05637 | 0.006 | -6.079
-8 | -0.314 | 0.05721 | 0.006 | -5.491
-7.5 | -0.287 | 0.05451 | 0.006 | -5.259
-7 | -0.259 | 0.05005 | 0.006 | -5.179
-6.5 | -0.231 | 0.04842 | 0.006 | -4.778
-6 | -0.31 | 0.04378 | 0.006 | -7.09
-5.5 | -0.301 | 0.03916 | 0.007 | -7.695
-5 | -0.27 | 0.03468 | 0.007 | -7.795
-4.5 | -0.229 | 0.03082 | 0.007 | -7.439
-4 | -0.218 | 0.00979 | 0.011 | -22.215
-3.5 | -0.154 | 0.00959 | 0.011 | -16.071
-3 | -0.088 | 0.01002 | 0.011 | -8.755
-2.5 | -0.019 | 0.00983 | 0.011 | -1.965
-2 | 0.05 | 0.00979 | 0.011 | 5.152
-1.5 | 0.121 | 0.00969 | 0.01 | 12.5
-1 | 0.192 | 0.0092 | 0.01 | 20.903
-0.5 | 0.264 | 0.00977 | 0.01 | 27.028
0 | 0.335 | 0.00975 | 0.01 | 34.33
0.5 | 0.405 | 0.00942 | 0.01 | 42.97
1 | 0.475 | 0.00918 | 0.009 | 51.724
1.5 | 0.545 | 0.00899 | 0.009 | 60.551
2 | 0.614 | 0.00942 | 0.009 | 65.115
2.5 | 0.682 | 0.01002 | 0.009 | 68.069
3 | 0.749 | 0.01019 | 0.008 | 73.474
3.5 | 0.814 | 0.00826 | 0.008 | 98.612
4 | 0.876 | 0.00875 | 0.008 | 100.133
4.5 | 0.935 | 0.00944 | 0.007 | 99.081
5 | 0.992 | 0.01028 | 0.007 | 96.535
5.5 | 1.048 | 0.01147 | 0.006 | 91.392
6 | 1.104 | 0.01254 | 0.006 | 88.099
6.5 | 1.16 | 0.01377 | 0.006 | 84.263
7 | 1.215 | 0.01505 | 0.005 | 80.72
7.5 | 1.269 | 0.01665 | 0.005 | 76.192
8 | 1.322 | 0.01839 | 0.004 | 71.893
8.5 | 1.373 | 0.02014 | 0.004 | 68.191
9 | 1.424 | 0.02198 | 0.003 | 64.77
9.5 | 1.472 | 0.02411 | 0.003 | 61.055
10 | 1.518 | 0.0264 | 0.003 | 57.519
10.5 | 1.562 | 0.02916 | 0.002 | 53.565
11 | 1.602 | 0.03221 | 0.002 | 49.744
11.5 | 1.639 | 0.03573 | 0.001 | 45.866
12 | 1.67 | 0.03978 | 0.001 | 41.984
12.5 | 1.688 | 0.04474 | 0 | 37.74
13 | 1.679 | 0.05105 | 0 | 32.878
13.5 | 1.632 | 0.06014 | -0.001 | 27.139
14 | 1.497 | 0.08114 | -0.001 | 18.449
14.5 | 1.022 | 0.09891 | -0.002 | 10.334
15 | 1.049 | 0.10526 | -0.002 | 9.966
15.5 | 1.075 | 0.11348 | -0.003 | 9.472
16 | 1.105 | 0.11088 | -0.003 | 9.964
16.5 | 1.132 | 0.11309 | -0.004 | 10.012
17 | 1.157 | 0.12148 | -0.004 | 9.524
17.5 | 1.184 | 0.11863 | -0.004 | 9.978

## 80. Re 5M Mach 0.50 (2)
BIGFOIL.COM POLAR EXPORT
Horten 15.00% thick 6.00% camber
Horten 15.00% thick 6.00% camber |  |  |  | Cl Max: | 1.7026 | at alpha= | 11 | deg
XFOIL ncrit=9 |  |  |  | L/D Max: | 153.251 | at alpha= | 6.5 | deg
Re: | 5000000 |  |  | Cd Min: | 0.22931 | at alpha= | -20 | deg
Mach: | 0.5 |  |  | Cl=0 at alpha= | -3.128 | deg
|  |  |  | @ Cl=0.1, Cd= | 0.007754
|  |  |  | @ Cl=0.4, Cd= | 0.0074346
|  |  |  | @ Cl=0.6, Cd= | 0.0074989
alpha (deg) | Cl | Cd | Cm | Cl/Cd
-20 | -0.4973 | 0.22931 | 0.0226 | -2.1687
-19.5 | -0.4752 | 0.2224 | 0.0187 | -2.1367
-19 | -0.4542 | 0.21511 | 0.0149 | -2.1115
-18.5 | -0.4356 | 0.20682 | 0.0108 | -2.1062
-18 | -0.4175 | 0.1985 | 0.0067 | -2.1033
-17.5 | -0.3924 | 0.19289 | 0.0033 | -2.0343
-16.5 | -0.3483 | 0.1795 | -0.0038 | -1.9404
-16 | -0.3277 | 0.17243 | -0.0074 | -1.9005
-15.5 | -0.3127 | 0.16359 | -0.0115 | -1.9115
-15 | -0.2944 | 0.15619 | -0.0152 | -1.8849
-14.5 | -0.2692 | 0.15085 | -0.0181 | -1.7846
-14 | -0.2507 | 0.14364 | -0.0216 | -1.7453
-13.5 | -0.2342 | 0.1362 | -0.0252 | -1.7195
-13 | -0.2236 | 0.12765 | -0.0292 | -1.7517
-12.5 | -0.2113 | 0.11988 | -0.033 | -1.7626
-12 | -0.1961 | 0.11299 | -0.0362 | -1.7356
-11 | -0.1717 | 0.0989 | -0.0429 | -1.7361
-10.5 | -0.1771 | 0.08958 | -0.0474 | -1.977
-10 | -0.1749 | 0.08215 | -0.051 | -2.129
-9 | -0.1796 | 0.06768 | -0.058 | -2.6537
-8.5 | -0.2114 | 0.05922 | -0.0631 | -3.5697
-8 | -0.2669 | 0.05243 | -0.0583 | -5.0906
-7.5 | -0.3135 | 0.04483 | -0.052 | -6.9931
-7 | -0.3186 | 0.0388 | -0.0464 | -8.2113
-6.5 | -0.3434 | 0.02974 | -0.0381 | -11.5467
-6 | -0.3956 | 0.01494 | -0.0269 | -26.4793
-5.5 | -0.3345 | 0.01087 | -0.0241 | -30.7728
-5 | -0.2603 | 0.00964 | -0.0218 | -27.0021
-4.5 | -0.1876 | 0.00893 | -0.0194 | -21.0078
-4 | -0.1179 | 0.00854 | -0.0169 | -13.8056
-3.5 | -0.0494 | 0.00821 | -0.0144 | -6.0171
-3 | 0.017 | 0.00797 | -0.012 | 2.133
-2.5 | 0.0831 | 0.00779 | -0.0097 | 10.6675
-2 | 0.1489 | 0.00765 | -0.0077 | 19.4641
-1.5 | 0.2134 | 0.00757 | -0.0056 | 28.1902
-1 | 0.2792 | 0.00747 | -0.0039 | 37.3762
-0.5 | 0.3443 | 0.00746 | -0.0023 | 46.1528
0 | 0.41 | 0.00743 | -0.0008 | 55.1817
0.5 | 0.4757 | 0.00743 | 0.0005 | 64.0242
1 | 0.5408 | 0.00749 | 0.0019 | 72.2029
1.5 | 0.6072 | 0.0075 | 0.003 | 80.96
2 | 0.6724 | 0.0076 | 0.0043 | 88.4737
2.5 | 0.7386 | 0.00768 | 0.0055 | 96.1719
3 | 0.8044 | 0.00779 | 0.0067 | 103.2606
3.5 | 0.8692 | 0.00794 | 0.0081 | 109.471
4 | 0.9336 | 0.00799 | 0.0097 | 116.8461
4.5 | 0.9453 | 0.00672 | 0.021 | 140.6696
5 | 1.0027 | 0.00686 | 0.0242 | 146.1662
5.5 | 1.0639 | 0.00709 | 0.0266 | 150.0564
6 | 1.122 | 0.00744 | 0.0296 | 150.8065
6.5 | 1.1831 | 0.00772 | 0.0322 | 153.2513
7 | 1.2381 | 0.00815 | 0.0359 | 151.9141
7.5 | 1.3034 | 0.0086 | 0.0376 | 151.5581
8 | 1.3789 | 0.00926 | 0.0372 | 148.9093
8.5 | 1.4666 | 0.0101 | 0.0345 | 145.2079
9 | 1.5361 | 0.01115 | 0.0346 | 137.7668
9.5 | 1.6005 | 0.01288 | 0.0337 | 124.2624
10 | 1.6455 | 0.01607 | 0.0327 | 102.3958
10.5 | 1.6833 | 0.02076 | 0.0296 | 81.0838
11 | 1.7026 | 0.02612 | 0.0277 | 65.1838
11.5 | 1.6692 | 0.03266 | 0.0306 | 51.1084
12 | 1.6432 | 0.03836 | 0.0342 | 42.8363
12.5 | 1.6034 | 0.04551 | 0.0365 | 35.2318
13 | 1.5877 | 0.05151 | 0.038 | 30.8231
13.5 | 1.554 | 0.05915 | 0.0385 | 26.2722
14 | 1.5401 | 0.06567 | 0.0387 | 23.4521
14.5 | 1.5134 | 0.07348 | 0.038 | 20.5961
15 | 1.5002 | 0.08053 | 0.0372 | 18.6291
15.5 | 1.4743 | 0.08891 | 0.0353 | 16.5819
16 | 1.4593 | 0.09661 | 0.0335 | 15.1051

## 81. Re 6M Mach 0.00 (1)
BIGFOIL.COM POLAR EXPORT
Horten 15.00% thick 6.00% camber
Horten 15.00% thick 6.00% camber |  |  |  | Cl Max: | 1.881 | at alpha= | 18.5 | deg
JavaFoil+Calcfoil stall+Eppler ext transition |  |  |  | L/D Max: | 134.946 | at alpha= | 5.5 | deg
Re: | 6000000 |  |  | Cd Min: | 0.00707 | at alpha= | 5 | deg
Mach: | 0 |  |  | Cl=0 at alpha= | -2.3607 | deg
|  |  |  | @ Cl=0.1, Cd= | 0.0093226
|  |  |  | @ Cl=0.4, Cd= | 0.0093397
|  |  |  | @ Cl=0.6, Cd= | 0.0093415
alpha (deg) | Cl | Cd | Cm | Cl/Cd
-20 | -0.711 | 0.16085 | 0.003 | -4.417
-19.5 | -0.721 | 0.15429 | 0.003 | -4.676
-19 | -0.732 | 0.14776 | 0.003 | -4.952
-18.5 | -0.741 | 0.14088 | 0.004 | -5.26
-18 | -0.75 | 0.13397 | 0.004 | -5.594
-17.5 | -0.757 | 0.12767 | 0.004 | -5.928
-17 | -0.763 | 0.12162 | 0.004 | -6.272
-16.5 | -0.768 | 0.11512 | 0.004 | -6.667
-16 | -0.771 | 0.10932 | 0.004 | -7.05
-15.5 | -0.772 | 0.10386 | 0.005 | -7.432
-15 | -0.771 | 0.09814 | 0.005 | -7.861
-14.5 | -0.769 | 0.09289 | 0.005 | -8.277
-14 | -0.764 | 0.08784 | 0.005 | -8.7
-13.5 | -0.757 | 0.08282 | 0.005 | -9.146
-13 | -0.748 | 0.07813 | 0.005 | -9.575
-12.5 | -0.736 | 0.07347 | 0.005 | -10.024
-12 | -0.722 | 0.06914 | 0.006 | -10.444
-11.5 | -0.705 | 0.06487 | 0.006 | -10.873
-11 | -0.686 | 0.06073 | 0.006 | -11.296
-10.5 | -0.664 | 0.05692 | 0.006 | -11.666
-10 | -0.639 | 0.05316 | 0.006 | -12.03
-9.5 | -0.613 | 0.0493 | 0.006 | -12.425
-9 | -0.583 | 0.04545 | 0.007 | -12.827
-8.5 | -0.552 | 0.04123 | 0.007 | -13.39
-8 | -0.619 | 0.00974 | 0.01 | -63.502
-7.5 | -0.573 | 0.01005 | 0.01 | -57.022
-7 | -0.525 | 0.00983 | 0.01 | -53.37
-6.5 | -0.474 | 0.01028 | 0.01 | -46.113
-6 | -0.422 | 0.01001 | 0.01 | -42.142
-5.5 | -0.368 | 0.00983 | 0.01 | -37.414
-5 | -0.312 | 0.00962 | 0.01 | -32.454
-4.5 | -0.255 | 0.01018 | 0.01 | -25.058
-4 | -0.197 | 0.00998 | 0.01 | -19.712
-3.5 | -0.138 | 0.00979 | 0.009 | -14.056
-3 | -0.078 | 0.00968 | 0.009 | -8.015
-2.5 | -0.017 | 0.00953 | 0.009 | -1.782
-2 | 0.044 | 0.00944 | 0.009 | 4.676
-1.5 | 0.106 | 0.00931 | 0.009 | 11.344
-1 | 0.167 | 0.00983 | 0.009 | 17.028
-0.5 | 0.229 | 0.00983 | 0.009 | 23.343
0 | 0.291 | 0.00984 | 0.009 | 29.583
0.5 | 0.352 | 0.00975 | 0.008 | 36.134
1 | 0.414 | 0.00922 | 0.008 | 44.88
1.5 | 0.475 | 0.00926 | 0.008 | 51.299
2 | 0.536 | 0.00932 | 0.008 | 57.525
2.5 | 0.597 | 0.00936 | 0.007 | 63.771
3 | 0.657 | 0.00899 | 0.007 | 73.111
3.5 | 0.718 | 0.00731 | 0.007 | 98.157
4 | 0.778 | 0.00718 | 0.007 | 108.381
4.5 | 0.838 | 0.00711 | 0.006 | 117.873
5 | 0.897 | 0.00707 | 0.006 | 126.816
5.5 | 0.956 | 0.00708 | 0.006 | 134.946
6 | 1.014 | 0.00793 | 0.005 | 127.896
6.5 | 1.071 | 0.00838 | 0.005 | 127.862
7 | 1.126 | 0.009 | 0.005 | 125.198
7.5 | 1.18 | 0.00941 | 0.004 | 125.294
8 | 1.23 | 0.00988 | 0.004 | 124.519
8.5 | 1.279 | 0.01048 | 0.004 | 121.969
9 | 1.325 | 0.01136 | 0.003 | 116.695
9.5 | 1.371 | 0.01238 | 0.003 | 110.78
10 | 1.417 | 0.01357 | 0.002 | 104.416
10.5 | 1.463 | 0.01487 | 0.002 | 98.333
11 | 1.508 | 0.01633 | 0.002 | 92.34
11.5 | 1.553 | 0.01787 | 0.001 | 86.909
12 | 1.596 | 0.01962 | 0.001 | 81.361
12.5 | 1.638 | 0.0215 | 0 | 76.198
13 | 1.676 | 0.02355 | 0 | 71.15
13.5 | 1.711 | 0.02586 | -0.001 | 66.158
14 | 1.743 | 0.02844 | -0.001 | 61.287
14.5 | 1.772 | 0.03137 | -0.002 | 56.49
15 | 1.797 | 0.0348 | -0.002 | 51.642
15.5 | 1.818 | 0.03899 | -0.002 | 46.625
16 | 1.836 | 0.04395 | -0.003 | 41.762
16.5 | 1.851 | 0.04849 | -0.003 | 38.172
17 | 1.863 | 0.05263 | -0.004 | 35.397
17.5 | 1.872 | 0.05662 | -0.004 | 33.066
18 | 1.878 | 0.06048 | -0.005 | 31.056
18.5 | 1.881 | 0.06456 | -0.005 | 29.131
19 | 1.88 | 0.06867 | -0.006 | 27.379
19.5 | 1.875 | 0.073 | -0.006 | 25.689
20 | 1.865 | 0.07741 | -0.007 | 24.088

## 82. Re 6M Mach 0.00 (2)
BIGFOIL.COM POLAR EXPORT
Horten 15.00% thick 6.00% camber
Horten 15.00% thick 6.00% camber |  |  |  | Cl Max: | 1.7832 | at alpha= | 14 | deg
XFOIL ncrit=9 |  |  |  | L/D Max: | 180.303 | at alpha= | 10 | deg
Re: | 6000000 |  |  | Cd Min: | 0.07565 | at alpha= | 19 | deg
Mach: | 0 |  |  | Cl=0 at alpha= | -2.8791 | deg
|  |  |  | @ Cl=0.1, Cd= | 0.0068865
|  |  |  | @ Cl=0.4, Cd= | 0.0066895
|  |  |  | @ Cl=0.6, Cd= | 0.0067408
alpha (deg) | Cl | Cd | Cm | Cl/Cd
-20 | -1.6663 | 0.02769 | -0.0542 | -60.177
-19.5 | -1.6501 | 0.02557 | -0.0493 | -64.5327
-19 | -1.6283 | 0.02393 | -0.0445 | -68.0443
-18.5 | -1.5984 | 0.02242 | -0.0407 | -71.2935
-18 | -1.4981 | 0.02081 | -0.0508 | -71.9894
-17.5 | -1.4702 | 0.01995 | -0.0459 | -73.6942
-17 | -1.4355 | 0.01894 | -0.0422 | -75.792
-16.5 | -1.3959 | 0.01821 | -0.0391 | -76.6557
-16 | -1.3554 | 0.01736 | -0.0362 | -78.076
-15.5 | -1.3128 | 0.01659 | -0.0335 | -79.132
-15 | -1.2704 | 0.01559 | -0.0309 | -81.4881
-14.5 | -1.2256 | 0.01472 | -0.0285 | -83.2609
-14 | -1.1789 | 0.014 | -0.0265 | -84.2071
-13.5 | -1.1307 | 0.0134 | -0.0246 | -84.3806
-13 | -1.0812 | 0.01285 | -0.0228 | -84.1401
-12.5 | -1.031 | 0.01238 | -0.0212 | -83.2795
-12 | -0.98 | 0.01193 | -0.0198 | -82.1459
-11.5 | -0.9282 | 0.01154 | -0.0184 | -80.4333
-11 | -0.8764 | 0.01106 | -0.017 | -79.2405
-10.5 | -0.8241 | 0.01055 | -0.0158 | -78.1137
-10 | -0.7714 | 0.01015 | -0.0146 | -76
-9.5 | -0.718 | 0.00981 | -0.0135 | -73.1906
-9 | -0.6645 | 0.00952 | -0.0124 | -69.8004
-8.5 | -0.6105 | 0.00925 | -0.0114 | -66
-8 | -0.5569 | 0.0089 | -0.0103 | -62.573
-7.5 | -0.5031 | 0.00862 | -0.0093 | -58.3643
-7 | -0.4488 | 0.00839 | -0.0084 | -53.4923
-6.5 | -0.3945 | 0.00822 | -0.0075 | -47.9927
-6 | -0.3404 | 0.00795 | -0.0065 | -42.8176
-5.5 | -0.2863 | 0.00777 | -0.0056 | -36.8468
-5 | -0.2315 | 0.00762 | -0.0048 | -30.3806
-4.5 | -0.1773 | 0.00743 | -0.0039 | -23.8627
-4 | -0.1228 | 0.00731 | -0.0031 | -16.7989
-3.5 | -0.0679 | 0.00717 | -0.0024 | -9.47
-3 | -0.0133 | 0.00707 | -0.0016 | -1.8812
-2.5 | 0.0417 | 0.00697 | -0.001 | 5.9828
-2 | 0.0968 | 0.00689 | -0.0004 | 14.0493
-1.5 | 0.1517 | 0.00683 | 0.0002 | 22.2108
-1 | 0.2072 | 0.00676 | 0.0007 | 30.6509
-0.5 | 0.2625 | 0.00674 | 0.0012 | 38.9466
0 | 0.3181 | 0.0067 | 0.0016 | 47.4776
0.5 | 0.3737 | 0.00668 | 0.0019 | 55.9431
1 | 0.4288 | 0.0067 | 0.0023 | 64
1.5 | 0.4847 | 0.00668 | 0.0025 | 72.5599
2 | 0.5399 | 0.00671 | 0.0028 | 80.462
2.5 | 0.5953 | 0.00674 | 0.0031 | 88.3234
3 | 0.6508 | 0.00675 | 0.0032 | 96.4148
3.5 | 0.7049 | 0.00681 | 0.0036 | 103.5095
4 | 0.7345 | 0.00568 | 0.0088 | 129.3134
4.5 | 0.7776 | 0.0054 | 0.0115 | 144
5 | 0.8286 | 0.0055 | 0.0125 | 150.6545
5.5 | 0.8827 | 0.00557 | 0.0128 | 158.474
6 | 0.9356 | 0.00574 | 0.0132 | 162.9965
6.5 | 0.9892 | 0.0059 | 0.0135 | 167.661
7 | 1.0423 | 0.00606 | 0.0139 | 171.9967
7.5 | 1.0943 | 0.0063 | 0.0143 | 173.6984
8 | 1.1478 | 0.00647 | 0.0144 | 177.4034
8.5 | 1.2003 | 0.00674 | 0.0145 | 178.0861
9 | 1.2525 | 0.00696 | 0.0148 | 179.9569
9.5 | 1.311 | 0.00729 | 0.0134 | 179.8354
10 | 1.3685 | 0.00759 | 0.0122 | 180.303
10.5 | 1.429 | 0.00801 | 0.0102 | 178.402
11 | 1.493 | 0.0084 | 0.0074 | 177.7381
11.5 | 1.5518 | 0.00895 | 0.0054 | 173.3855
12 | 1.6035 | 0.00962 | 0.0047 | 166.684
12.5 | 1.6472 | 0.01034 | 0.0056 | 159.3037
13 | 1.6986 | 0.01128 | 0.0042 | 150.5851
13.5 | 1.7445 | 0.01223 | 0.0038 | 142.641
14 | 1.7832 | 0.01355 | 0.0037 | 131.6015
14.5 | 1.7796 | 0.01563 | 0.0097 | 113.858
15 | 1.7742 | 0.01927 | 0.0128 | 92.0706
15.5 | 1.7731 | 0.02346 | 0.014 | 75.5797
16 | 1.7387 | 0.03063 | 0.0157 | 56.7646
16.5 | 1.7124 | 0.03731 | 0.0166 | 45.8965
17 | 1.6963 | 0.04352 | 0.0168 | 38.9775
17.5 | 1.6735 | 0.05069 | 0.0165 | 33.0144
18 | 1.645 | 0.05878 | 0.0158 | 27.9857
18.5 | 1.6167 | 0.06721 | 0.0145 | 24.0545
19 | 1.5902 | 0.07565 | 0.013 | 21.0205

## 83. Re 6M Mach 0.10 (1)
BIGFOIL.COM POLAR EXPORT
Horten 15.00% thick 6.00% camber
Horten 15.00% thick 6.00% camber |  |  |  | Cl Max: | 1.87 | at alpha= | 18 | deg
JavaFoil+Calcfoil stall+Eppler ext transition |  |  |  | L/D Max: | 134.307 | at alpha= | 5.5 | deg
Re: | 6000000 |  |  | Cd Min: | 0.00715 | at alpha= | 5 | deg
Mach: | 0.1 |  |  | Cl=0 at alpha= | -2.3607 | deg
|  |  |  | @ Cl=0.1, Cd= | 0.0093758
|  |  |  | @ Cl=0.4, Cd= | 0.0093864
|  |  |  | @ Cl=0.6, Cd= | 0.0094
alpha (deg) | Cl | Cd | Cm | Cl/Cd
-20 | -0.658 | 0.1649 | 0.003 | -3.993
-19.5 | -0.672 | 0.15776 | 0.003 | -4.261
-19 | -0.685 | 0.1504 | 0.003 | -4.556
-18.5 | -0.698 | 0.14352 | 0.004 | -4.861
-18 | -0.709 | 0.13682 | 0.004 | -5.182
-17.5 | -0.719 | 0.13012 | 0.004 | -5.527
-17 | -0.728 | 0.12339 | 0.004 | -5.902
-16.5 | -0.736 | 0.11725 | 0.004 | -6.276
-16 | -0.742 | 0.11147 | 0.004 | -6.654
-15.5 | -0.746 | 0.10537 | 0.005 | -7.08
-15 | -0.748 | 0.09977 | 0.005 | -7.499
-14.5 | -0.748 | 0.09436 | 0.005 | -7.931
-14 | -0.746 | 0.0891 | 0.005 | -8.376
-13.5 | -0.742 | 0.08407 | 0.005 | -8.824
-13 | -0.735 | 0.07907 | 0.005 | -9.294
-12.5 | -0.725 | 0.07451 | 0.005 | -9.733
-12 | -0.713 | 0.06989 | 0.006 | -10.202
-11.5 | -0.698 | 0.06566 | 0.006 | -10.628
-11 | -0.68 | 0.06169 | 0.006 | -11.021
-10.5 | -0.659 | 0.05774 | 0.006 | -11.418
-10 | -0.636 | 0.05381 | 0.006 | -11.819
-9.5 | -0.61 | 0.05015 | 0.006 | -12.158
-9 | -0.581 | 0.04636 | 0.006 | -12.528
-8.5 | -0.55 | 0.04218 | 0.007 | -13.048
-8 | -0.521 | 0.03618 | 0.007 | -14.406
-7.5 | -0.573 | 0.01016 | 0.01 | -56.453
-7 | -0.526 | 0.00988 | 0.01 | -53.194
-6.5 | -0.475 | 0.01028 | 0.01 | -46.222
-6 | -0.423 | 0.01006 | 0.01 | -42.057
-5.5 | -0.369 | 0.00983 | 0.01 | -37.548
-5 | -0.313 | 0.00966 | 0.01 | -32.424
-4.5 | -0.256 | 0.01018 | 0.01 | -25.152
-4 | -0.198 | 0.00998 | 0.01 | -19.791
-3.5 | -0.138 | 0.0098 | 0.01 | -14.092
-3 | -0.078 | 0.00968 | 0.009 | -8.053
-2.5 | -0.017 | 0.00956 | 0.009 | -1.783
-2 | 0.044 | 0.00943 | 0.009 | 4.702
-1.5 | 0.106 | 0.00937 | 0.009 | 11.331
-1 | 0.168 | 0.00931 | 0.009 | 18.071
-0.5 | 0.231 | 0.00991 | 0.009 | 23.28
0 | 0.292 | 0.00981 | 0.009 | 29.809
0.5 | 0.354 | 0.00975 | 0.008 | 36.334
1 | 0.416 | 0.00926 | 0.008 | 44.901
1.5 | 0.477 | 0.0093 | 0.008 | 51.343
2 | 0.539 | 0.00931 | 0.008 | 57.861
2.5 | 0.6 | 0.0094 | 0.007 | 63.8
3 | 0.661 | 0.00901 | 0.007 | 73.293
3.5 | 0.721 | 0.00737 | 0.007 | 97.833
4 | 0.782 | 0.00723 | 0.007 | 108.162
4.5 | 0.842 | 0.00717 | 0.006 | 117.343
5 | 0.901 | 0.00715 | 0.006 | 126.112
5.5 | 0.96 | 0.00715 | 0.006 | 134.307
6 | 1.018 | 0.00798 | 0.005 | 127.542
6.5 | 1.075 | 0.00845 | 0.005 | 127.236
7 | 1.13 | 0.00907 | 0.005 | 124.675
7.5 | 1.183 | 0.00953 | 0.004 | 124.147
8 | 1.234 | 0.01005 | 0.004 | 122.77
8.5 | 1.282 | 0.0107 | 0.004 | 119.755
9 | 1.328 | 0.01162 | 0.003 | 114.285
9.5 | 1.375 | 0.01268 | 0.003 | 108.396
10 | 1.421 | 0.01391 | 0.002 | 102.166
10.5 | 1.467 | 0.01523 | 0.002 | 96.283
11 | 1.512 | 0.01671 | 0.002 | 90.468
11.5 | 1.557 | 0.0183 | 0.001 | 85.071
12 | 1.601 | 0.02007 | 0.001 | 79.766
12.5 | 1.642 | 0.02199 | 0 | 74.669
13 | 1.68 | 0.02411 | 0 | 69.675
13.5 | 1.715 | 0.02647 | -0.001 | 64.779
14 | 1.746 | 0.0291 | -0.001 | 60.003
14.5 | 1.774 | 0.03213 | -0.002 | 55.217
15 | 1.798 | 0.03571 | -0.002 | 50.366
15.5 | 1.818 | 0.04007 | -0.002 | 45.379
16 | 1.835 | 0.04517 | -0.003 | 40.618
16.5 | 1.849 | 0.0498 | -0.003 | 37.126
17 | 1.859 | 0.05388 | -0.004 | 34.507
17.5 | 1.866 | 0.05797 | -0.004 | 32.197
18 | 1.87 | 0.06197 | -0.005 | 30.174
18.5 | 1.87 | 0.06616 | -0.005 | 28.261
19 | 1.866 | 0.07043 | -0.006 | 26.497
19.5 | 1.858 | 0.07492 | -0.006 | 24.801
20 | 1.844 | 0.07953 | -0.007 | 23.186

## 84. Re 6M Mach 0.10 (2)
BIGFOIL.COM POLAR EXPORT
Horten 15.00% thick 6.00% camber
Horten 15.00% thick 6.00% camber |  |  |  | Cl Max: | 1.7904 | at alpha= | 14 | deg
XFOIL ncrit=9 |  |  |  | L/D Max: | 179.726 | at alpha= | 10 | deg
Re: | 6000000 |  |  | Cd Min: | 0.07922 | at alpha= | 19 | deg
Mach: | 0.1 |  |  | Cl=0 at alpha= | -2.8856 | deg
|  |  |  | @ Cl=0.1, Cd= | 0.0069076
|  |  |  | @ Cl=0.4, Cd= | 0.0067084
|  |  |  | @ Cl=0.6, Cd= | 0.0067501
alpha (deg) | Cl | Cd | Cm | Cl/Cd
-19 | -1.6059 | 0.02855 | -0.0532 | -56.2487
-18.5 | -1.5798 | 0.02553 | -0.0503 | -61.8801
-18 | -1.4943 | 0.02304 | -0.0579 | -64.8568
-17.5 | -1.4736 | 0.02179 | -0.0518 | -67.6274
-17 | -1.4424 | 0.02044 | -0.0474 | -70.5675
-16.5 | -1.4047 | 0.01946 | -0.0437 | -72.184
-16 | -1.3657 | 0.0184 | -0.0403 | -74.2228
-15.5 | -1.3234 | 0.01753 | -0.0373 | -75.4934
-15 | -1.2796 | 0.01667 | -0.0344 | -76.7606
-14.5 | -1.2357 | 0.0156 | -0.0317 | -79.2115
-14 | -1.1898 | 0.01464 | -0.0292 | -81.2705
-13.5 | -1.1417 | 0.0139 | -0.027 | -82.1367
-13 | -1.0919 | 0.01325 | -0.025 | -82.4075
-12.5 | -1.0411 | 0.0127 | -0.0232 | -81.9764
-12 | -0.9895 | 0.01219 | -0.0215 | -81.1731
-11.5 | -0.9371 | 0.01175 | -0.02 | -79.7532
-11 | -0.8843 | 0.01134 | -0.0185 | -77.9806
-10.5 | -0.8313 | 0.01078 | -0.0171 | -77.115
-10 | -0.778 | 0.01031 | -0.0158 | -75.4607
-9.5 | -0.724 | 0.00994 | -0.0146 | -72.837
-9 | -0.6698 | 0.00962 | -0.0134 | -69.6258
-8.5 | -0.6152 | 0.00933 | -0.0123 | -65.9378
-8 | -0.5608 | 0.009 | -0.0112 | -62.3111
-7.5 | -0.5064 | 0.00869 | -0.0101 | -58.2739
-7 | -0.4516 | 0.00844 | -0.0091 | -53.5071
-6.5 | -0.3968 | 0.00825 | -0.0081 | -48.097
-6 | -0.3421 | 0.00799 | -0.0071 | -42.816
-5.5 | -0.2876 | 0.0078 | -0.0061 | -36.8718
-5 | -0.2324 | 0.00764 | -0.0052 | -30.4188
-4.5 | -0.1777 | 0.00746 | -0.0043 | -23.8204
-4 | -0.1229 | 0.00733 | -0.0034 | -16.7667
-3.5 | -0.0675 | 0.00719 | -0.0027 | -9.388
-3 | -0.0127 | 0.00709 | -0.0019 | -1.7913
-2.5 | 0.0428 | 0.00698 | -0.0012 | 6.1318
-2 | 0.0981 | 0.00691 | -0.0005 | 14.1968
-1.5 | 0.1534 | 0.00684 | 0.0001 | 22.4269
-1 | 0.2093 | 0.00677 | 0.0006 | 30.9158
-0.5 | 0.2648 | 0.00676 | 0.0011 | 39.1716
0 | 0.3208 | 0.00671 | 0.0015 | 47.8092
0.5 | 0.3767 | 0.0067 | 0.0019 | 56.2239
1 | 0.4322 | 0.00672 | 0.0023 | 64.3155
1.5 | 0.4885 | 0.0067 | 0.0025 | 72.9104
2 | 0.5439 | 0.00673 | 0.0029 | 80.8172
2.5 | 0.5997 | 0.00675 | 0.0031 | 88.8444
3 | 0.6555 | 0.00677 | 0.0033 | 96.8242
3.5 | 0.71 | 0.00684 | 0.0037 | 103.8012
4 | 0.7425 | 0.00581 | 0.0083 | 127.7969
4.5 | 0.783 | 0.00543 | 0.0117 | 144.1989
5 | 0.8344 | 0.00552 | 0.0127 | 151.1594
5.5 | 0.8887 | 0.0056 | 0.0131 | 158.6964
6 | 0.9418 | 0.00579 | 0.0136 | 162.6598
6.5 | 0.9961 | 0.00593 | 0.0139 | 167.9764
7 | 1.0492 | 0.00611 | 0.0143 | 171.7185
7.5 | 1.1019 | 0.00633 | 0.0147 | 174.0758
8 | 1.1555 | 0.00652 | 0.015 | 177.2239
8.5 | 1.2083 | 0.00681 | 0.0152 | 177.4302
9.5 | 1.3204 | 0.00737 | 0.014 | 179.1588
10 | 1.3785 | 0.00767 | 0.0129 | 179.7262
10.5 | 1.4404 | 0.00812 | 0.0107 | 177.3892
11 | 1.505 | 0.00851 | 0.008 | 176.8508
11.5 | 1.5641 | 0.00906 | 0.0061 | 172.638
12 | 1.6157 | 0.00975 | 0.0056 | 165.7128
12.5 | 1.6601 | 0.01051 | 0.0064 | 157.9543
13 | 1.7107 | 0.01149 | 0.0054 | 148.886
13.5 | 1.7556 | 0.01251 | 0.0051 | 140.3357
14 | 1.7904 | 0.01401 | 0.0054 | 127.7944
14.5 | 1.7805 | 0.01659 | 0.0117 | 107.3237
15 | 1.7741 | 0.02073 | 0.0141 | 85.5813
15.5 | 1.7701 | 0.02525 | 0.0153 | 70.103
16 | 1.7294 | 0.03299 | 0.017 | 52.4219
16.5 | 1.7029 | 0.03979 | 0.0178 | 42.7972
17 | 1.6847 | 0.04636 | 0.0178 | 36.3395
17.5 | 1.6633 | 0.05347 | 0.0174 | 31.1072
18 | 1.6335 | 0.06182 | 0.0165 | 26.4235
18.5 | 1.6067 | 0.07008 | 0.0152 | 22.9267
19 | 1.5757 | 0.07922 | 0.0133 | 19.8902

## 85. Re 6M Mach 0.25 (1)
BIGFOIL.COM POLAR EXPORT
Horten 15.00% thick 6.00% camber
Horten 15.00% thick 6.00% camber |  |  |  | Cl Max: | 1.823 | at alpha= | 16.5 | deg
JavaFoil+Calcfoil stall+Eppler ext transition |  |  |  | L/D Max: | 124.181 | at alpha= | 6 | deg
Re: | 6000000 |  |  | Cd Min: | 0.00719 | at alpha= | 4.5 | deg
Mach: | 0.25 |  |  | Cl=0 at alpha= | -2.3651 | deg
|  |  |  | @ Cl=0.1, Cd= | 0.0096457
|  |  |  | @ Cl=0.4, Cd= | 0.0094886
|  |  |  | @ Cl=0.6, Cd= | 0.0092298
alpha (deg) | Cl | Cd | Cm | Cl/Cd
-17 | -0.411 | 0.14781 | 0.004 | -2.782
-16.5 | -0.449 | 0.1388 | 0.004 | -3.238
-16 | -0.485 | 0.12892 | 0.004 | -3.758
-15.5 | -0.516 | 0.12083 | 0.004 | -4.274
-15 | -0.545 | 0.11279 | 0.004 | -4.832
-14.5 | -0.57 | 0.10587 | 0.005 | -5.384
-14 | -0.591 | 0.0993 | 0.005 | -5.954
-13.5 | -0.609 | 0.09293 | 0.005 | -6.549
-13 | -0.622 | 0.08684 | 0.005 | -7.159
-12.5 | -0.63 | 0.08141 | 0.005 | -7.743
-12 | -0.635 | 0.076 | 0.005 | -8.351
-11.5 | -0.634 | 0.071 | 0.006 | -8.935
-11 | -0.63 | 0.06619 | 0.006 | -9.512
-10.5 | -0.62 | 0.06204 | 0.006 | -9.995
-10 | -0.606 | 0.05785 | 0.006 | -10.481
-9.5 | -0.588 | 0.05401 | 0.006 | -10.885
-9 | -0.565 | 0.05021 | 0.006 | -11.249
-8.5 | -0.538 | 0.04656 | 0.006 | -11.559
-8 | -0.509 | 0.0427 | 0.007 | -11.917
-7.5 | -0.477 | 0.03883 | 0.007 | -12.28
-7 | -0.446 | 0.03253 | 0.007 | -13.719
-6.5 | -0.48 | 0.00995 | 0.01 | -48.288
-6 | -0.429 | 0.01035 | 0.01 | -41.434
-5.5 | -0.375 | 0.01013 | 0.01 | -37.049
-5 | -0.319 | 0.00988 | 0.01 | -32.313
-4.5 | -0.261 | 0.00971 | 0.01 | -26.926
-4 | -0.202 | 0.00959 | 0.01 | -21.067
-3.5 | -0.141 | 0.01003 | 0.01 | -14.099
-3 | -0.08 | 0.00995 | 0.01 | -8.024
-2.5 | -0.017 | 0.00981 | 0.01 | -1.783
-2 | 0.046 | 0.00968 | 0.009 | 4.704
-1.5 | 0.109 | 0.00964 | 0.009 | 11.308
-1 | 0.173 | 0.0095 | 0.009 | 18.181
-0.5 | 0.237 | 0.009 | 0.009 | 26.316
0 | 0.3 | 0.00954 | 0.009 | 31.498
0.5 | 0.364 | 0.00954 | 0.009 | 38.137
1 | 0.427 | 0.00945 | 0.008 | 45.157
1.5 | 0.49 | 0.00944 | 0.008 | 51.928
2 | 0.553 | 0.0092 | 0.008 | 60.113
2.5 | 0.616 | 0.00924 | 0.008 | 66.633
3 | 0.678 | 0.00896 | 0.007 | 75.661
3.5 | 0.74 | 0.00728 | 0.007 | 101.598
4 | 0.802 | 0.0072 | 0.007 | 111.293
4.5 | 0.863 | 0.00719 | 0.007 | 119.984
5 | 0.923 | 0.00774 | 0.006 | 119.29
5.5 | 0.983 | 0.00804 | 0.006 | 122.177
6 | 1.041 | 0.00838 | 0.006 | 124.181
6.5 | 1.097 | 0.00898 | 0.005 | 122.172
7 | 1.15 | 0.00946 | 0.005 | 121.677
7.5 | 1.201 | 0.01032 | 0.004 | 116.452
8 | 1.25 | 0.0112 | 0.004 | 111.636
8.5 | 1.298 | 0.01212 | 0.004 | 107.142
9 | 1.346 | 0.01322 | 0.003 | 101.828
9.5 | 1.394 | 0.01442 | 0.003 | 96.658
10 | 1.441 | 0.01582 | 0.002 | 91.109
10.5 | 1.488 | 0.01728 | 0.002 | 86.157
11 | 1.534 | 0.01897 | 0.002 | 80.894
11.5 | 1.58 | 0.02076 | 0.001 | 76.09
12 | 1.624 | 0.02272 | 0.001 | 71.452
12.5 | 1.665 | 0.02491 | 0 | 66.828
13 | 1.7 | 0.02735 | 0 | 62.176
13.5 | 1.732 | 0.03007 | -0.001 | 57.6
14 | 1.76 | 0.03318 | -0.001 | 53.031
14.5 | 1.783 | 0.0368 | -0.002 | 48.455
15 | 1.8 | 0.0413 | -0.002 | 43.584
15.5 | 1.811 | 0.04697 | -0.002 | 38.566
16 | 1.819 | 0.05245 | -0.003 | 34.69
16.5 | 1.823 | 0.05731 | -0.003 | 31.807
17 | 1.82 | 0.06197 | -0.004 | 29.364
17.5 | 1.811 | 0.06663 | -0.004 | 27.176
18 | 1.796 | 0.07147 | -0.005 | 25.126
18.5 | 1.774 | 0.07657 | -0.005 | 23.174
19 | 1.747 | 0.08187 | -0.006 | 21.338
19.5 | 1.712 | 0.08748 | -0.006 | 19.574
20 | 1.667 | 0.0935 | -0.007 | 17.833

## 86. Re 6M Mach 0.25 (2)
BIGFOIL.COM POLAR EXPORT
Horten 15.00% thick 6.00% camber
Horten 15.00% thick 6.00% camber |  |  |  | Cl Max: | 1.7999 | at alpha= | 13.5 | deg
XFOIL ncrit=9 |  |  |  | L/D Max: | 176.329 | at alpha= | 8.5 | deg
Re: | 6000000 |  |  | Cd Min: | 0.18563 | at alpha= | -18.5 | deg
Mach: | 0.25 |  |  | Cl=0 at alpha= | -2.9236 | deg
|  |  |  | @ Cl=0.1, Cd= | 0.0070078
|  |  |  | @ Cl=0.4, Cd= | 0.0067965
|  |  |  | @ Cl=0.6, Cd= | 0.0068457
alpha (deg) | Cl | Cd | Cm | Cl/Cd
-18.5 | -0.4282 | 0.18563 | 0.0019 | -2.3067
-16.5 | -0.4331 | 0.14296 | -0.0186 | -3.0295
-16 | -0.5073 | 0.11931 | -0.0323 | -4.2519
-15.5 | -0.5506 | 0.1039 | -0.0419 | -5.2993
-15 | -0.5975 | 0.08945 | -0.0512 | -6.6797
-14.5 | -0.7633 | 0.06268 | -0.0726 | -12.1777
-14 | -0.9443 | 0.04885 | -0.0635 | -19.3306
-13.5 | -1.1654 | 0.02195 | -0.045 | -53.0934
-13 | -1.1298 | 0.01896 | -0.0405 | -59.5886
-12.5 | -1.0899 | 0.0163 | -0.0363 | -66.865
-12 | -1.0401 | 0.01485 | -0.033 | -70.0404
-11.5 | -0.9863 | 0.01378 | -0.0301 | -71.5747
-11 | -0.9308 | 0.01294 | -0.0275 | -71.932
-10.5 | -0.8739 | 0.01223 | -0.0252 | -71.4554
-10 | -0.8166 | 0.01161 | -0.0231 | -70.3359
-9.5 | -0.7587 | 0.01097 | -0.0212 | -69.1613
-9 | -0.7009 | 0.01037 | -0.0193 | -67.5892
-8.5 | -0.6424 | 0.00989 | -0.0177 | -64.9545
-8 | -0.5842 | 0.00953 | -0.0161 | -61.3012
-7.5 | -0.5255 | 0.00919 | -0.0146 | -57.1817
-7 | -0.4678 | 0.00881 | -0.0131 | -53.0988
-6.5 | -0.4098 | 0.0085 | -0.0117 | -48.2118
-6 | -0.352 | 0.00826 | -0.0104 | -42.615
-5.5 | -0.2947 | 0.00802 | -0.009 | -36.7456
-5 | -0.2373 | 0.00778 | -0.0078 | -30.5013
-4.5 | -0.18 | 0.00764 | -0.0066 | -23.5602
-4 | -0.1229 | 0.00744 | -0.0054 | -16.5188
-3.5 | -0.0658 | 0.00732 | -0.0044 | -8.9891
-3 | -0.0088 | 0.00718 | -0.0033 | -1.2256
-2.5 | 0.0488 | 0.00708 | -0.0024 | 6.8927
-2 | 0.1055 | 0.007 | -0.0015 | 15.0714
-1.5 | 0.1633 | 0.00691 | -0.0008 | 23.6324
-1 | 0.2207 | 0.00687 | 0 | 32.1252
-0.5 | 0.2781 | 0.00682 | 0.0006 | 40.7771
0 | 0.336 | 0.00678 | 0.0012 | 49.5575
0.5 | 0.3933 | 0.0068 | 0.0018 | 57.8382
1 | 0.4514 | 0.00677 | 0.0022 | 66.6765
1.5 | 0.5091 | 0.0068 | 0.0026 | 74.8676
2 | 0.5667 | 0.00684 | 0.003 | 82.8509
2.5 | 0.6247 | 0.00685 | 0.0034 | 91.1971
3 | 0.6816 | 0.00693 | 0.0038 | 98.355
3.5 | 0.7392 | 0.00695 | 0.0042 | 106.3597
4 | 0.7862 | 0.00655 | 0.0065 | 120.0305
4.5 | 0.8127 | 0.00564 | 0.013 | 144.0957
5 | 0.8668 | 0.00566 | 0.0141 | 153.1449
5.5 | 0.9217 | 0.00582 | 0.0149 | 158.3677
6 | 0.9775 | 0.00599 | 0.0156 | 163.1886
6.5 | 1.0336 | 0.00616 | 0.0161 | 167.7922
7 | 1.087 | 0.0064 | 0.0171 | 169.8438
7.5 | 1.1434 | 0.00657 | 0.0176 | 174.0335
8.5 | 1.2537 | 0.00711 | 0.0187 | 176.3291
9 | 1.3097 | 0.00743 | 0.019 | 176.2719
9.5 | 1.3744 | 0.0078 | 0.0174 | 176.2051
10 | 1.4348 | 0.0082 | 0.0167 | 174.9756
10.5 | 1.5049 | 0.00868 | 0.0138 | 173.3756
11 | 1.5697 | 0.00928 | 0.0118 | 169.1487
11.5 | 1.6305 | 0.00982 | 0.0108 | 166.0387
12 | 1.6759 | 0.01063 | 0.0124 | 157.6576
12.5 | 1.7267 | 0.01162 | 0.0123 | 148.5972
13 | 1.7716 | 0.01302 | 0.0122 | 136.0676
13.5 | 1.7999 | 0.01527 | 0.0127 | 117.8716
14 | 1.7885 | 0.01933 | 0.0167 | 92.5246
14.5 | 1.7818 | 0.02391 | 0.0189 | 74.5211
15 | 1.7588 | 0.02991 | 0.0209 | 58.8031
15.5 | 1.7258 | 0.03695 | 0.0224 | 46.7064
16 | 1.6895 | 0.04481 | 0.023 | 37.7036
16.5 | 1.655 | 0.05303 | 0.0229 | 31.2087
17 | 1.63 | 0.06067 | 0.0223 | 26.8667
17.5 | 1.6011 | 0.06905 | 0.0211 | 23.1875
18 | 1.5708 | 0.07785 | 0.0194 | 20.1773
18.5 | 1.537 | 0.08732 | 0.0172 | 17.6019

## 87. Re 6M Mach 0.50 (1)
BIGFOIL.COM POLAR EXPORT
Horten 15.00% thick 6.00% camber
Horten 15.00% thick 6.00% camber |  |  |  | Cl Max: | 1.689 | at alpha= | 12.5 | deg
JavaFoil+Calcfoil stall+Eppler ext transition |  |  |  | L/D Max: | 102.498 | at alpha= | 4 | deg
Re: | 6000000 |  |  | Cd Min: | 0.00857 | at alpha= | 4 | deg
Mach: | 0.5 |  |  | Cl=0 at alpha= | -2.3623 | deg
|  |  |  | @ Cl=0.1, Cd= | 0.0094678
|  |  |  | @ Cl=0.4, Cd= | 0.0091943
|  |  |  | @ Cl=0.6, Cd= | 0.0086604
alpha (deg) | Cl | Cd | Cm | Cl/Cd
-20 | -0.97 | 0.14695 | 0.004 | -6.599
-19.5 | -0.944 | 0.13811 | 0.004 | -6.832
-19 | -0.918 | 0.12986 | 0.004 | -7.069
-18.5 | -0.889 | 0.13915 | 0.004 | -6.387
-18 | -0.862 | 0.12793 | 0.004 | -6.742
-17.5 | -0.836 | 0.1199 | 0.005 | -6.973
-17 | -0.81 | 0.11268 | 0.005 | -7.187
-16.5 | -0.781 | 0.11856 | 0.005 | -6.588
-16 | -0.755 | 0.10894 | 0.005 | -6.926
-15.5 | -0.728 | 0.10154 | 0.005 | -7.172
-15 | -0.699 | 0.10979 | 0.005 | -6.369
-14.5 | -0.673 | 0.09807 | 0.005 | -6.858
-14 | -0.646 | 0.09079 | 0.006 | -7.118
-13.5 | -0.617 | 0.10118 | 0.005 | -6.102
-13 | -0.59 | 0.0887 | 0.006 | -6.654
-12.5 | -0.564 | 0.08066 | 0.006 | -6.989
-12 | -0.535 | 0.08262 | 0.006 | -6.48
-11.5 | -0.508 | 0.07752 | 0.006 | -6.55
-11 | -0.481 | 0.07039 | 0.006 | -6.835
-10.5 | -0.453 | 0.07189 | 0.006 | -6.296
-10 | -0.425 | 0.06598 | 0.006 | -6.446
-9.5 | -0.399 | 0.05971 | 0.006 | -6.681
-9 | -0.37 | 0.06137 | 0.006 | -6.026
-8.5 | -0.343 | 0.05533 | 0.006 | -6.2
-8 | -0.314 | 0.05616 | 0.006 | -5.597
-7.5 | -0.287 | 0.05394 | 0.006 | -5.32
-7 | -0.259 | 0.04926 | 0.006 | -5.266
-6.5 | -0.232 | 0.0478 | 0.006 | -4.843
-6 | -0.311 | 0.04311 | 0.006 | -7.204
-5.5 | -0.302 | 0.03856 | 0.007 | -7.822
-5 | -0.271 | 0.03442 | 0.007 | -7.867
-4.5 | -0.23 | 0.02965 | 0.008 | -7.767
-4 | -0.218 | 0.00955 | 0.011 | -22.784
-3.5 | -0.154 | 0.00994 | 0.011 | -15.507
-3 | -0.088 | 0.00974 | 0.011 | -9.005
-2.5 | -0.019 | 0.00961 | 0.011 | -2.01
-2 | 0.05 | 0.00951 | 0.011 | 5.303
-1.5 | 0.121 | 0.00945 | 0.01 | 12.809
-1 | 0.192 | 0.00902 | 0.01 | 21.33
-0.5 | 0.264 | 0.00954 | 0.01 | 27.661
0 | 0.335 | 0.00951 | 0.01 | 35.19
0.5 | 0.405 | 0.00917 | 0.01 | 44.17
1 | 0.475 | 0.00893 | 0.009 | 53.211
1.5 | 0.545 | 0.00878 | 0.009 | 62.067
2 | 0.614 | 0.00863 | 0.009 | 71.109
2.5 | 0.682 | 0.00979 | 0.009 | 69.687
3 | 0.75 | 0.00996 | 0.008 | 75.287
3.5 | 0.815 | 0.01012 | 0.008 | 80.533
4 | 0.878 | 0.00857 | 0.008 | 102.498
4.5 | 0.938 | 0.00917 | 0.007 | 102.265
5 | 0.994 | 0.0102 | 0.007 | 97.442
5.5 | 1.05 | 0.01114 | 0.006 | 94.257
6 | 1.106 | 0.01224 | 0.006 | 90.415
6.5 | 1.162 | 0.01341 | 0.006 | 86.625
7 | 1.217 | 0.01491 | 0.005 | 81.573
7.5 | 1.27 | 0.0163 | 0.005 | 77.948
8 | 1.323 | 0.01802 | 0.004 | 73.459
8.5 | 1.375 | 0.01975 | 0.004 | 69.61
9 | 1.425 | 0.02162 | 0.003 | 65.927
9.5 | 1.473 | 0.02367 | 0.003 | 62.243
10 | 1.519 | 0.02606 | 0.003 | 58.304
10.5 | 1.563 | 0.02867 | 0.002 | 54.52
11 | 1.604 | 0.03173 | 0.002 | 50.542
11.5 | 1.64 | 0.03531 | 0.001 | 46.448
12 | 1.671 | 0.03945 | 0.001 | 42.357
12.5 | 1.689 | 0.04438 | 0 | 38.059
13 | 1.679 | 0.05075 | 0 | 33.094
13.5 | 1.632 | 0.06048 | -0.001 | 26.986
14 | 1.498 | 0.07955 | -0.001 | 18.835
14.5 | 1.023 | 0.09624 | -0.002 | 10.635
15 | 1.05 | 0.10217 | -0.002 | 10.28
15.5 | 1.076 | 0.11014 | -0.003 | 9.771
16 | 1.107 | 0.10757 | -0.003 | 10.286
16.5 | 1.135 | 0.1093 | -0.004 | 10.38
17 | 1.159 | 0.11725 | -0.004 | 9.887
17.5 | 1.185 | 0.12108 | -0.005 | 9.79

## 88. Re 6M Mach 0.50 (2)
BIGFOIL.COM POLAR EXPORT
Horten 15.00% thick 6.00% camber
Horten 15.00% thick 6.00% camber |  |  |  | Cl Max: | 1.7293 | at alpha= | 11.5 | deg
XFOIL ncrit=9 |  |  |  | L/D Max: | 159.973 | at alpha= | 6.5 | deg
Re: | 6000000 |  |  | Cd Min: | 0.22791 | at alpha= | -20 | deg
Mach: | 0.5 |  |  | Cl=0 at alpha= | -3.1015 | deg
|  |  |  | @ Cl=0.1, Cd= | 0.007484
|  |  |  | @ Cl=0.4, Cd= | 0.0071753
|  |  |  | @ Cl=0.6, Cd= | 0.0072637
alpha (deg) | Cl | Cd | Cm | Cl/Cd
-20 | -0.4976 | 0.22791 | 0.0217 | -2.1833
-19.5 | -0.4749 | 0.2214 | 0.0179 | -2.145
-19 | -0.4534 | 0.21434 | 0.014 | -2.1153
-18.5 | -0.4328 | 0.20693 | 0.0101 | -2.0915
-18 | -0.415 | 0.19842 | 0.0061 | -2.0915
-17.5 | -0.3938 | 0.19144 | 0.0023 | -2.057
-17 | -0.3732 | 0.18422 | -0.0014 | -2.0258
-16.5 | -0.3502 | 0.17797 | -0.0049 | -1.9677
-16 | -0.3287 | 0.17119 | -0.0084 | -1.9201
-15.5 | -0.3104 | 0.16349 | -0.0122 | -1.8986
-15 | -0.2967 | 0.15477 | -0.0163 | -1.917
-14.5 | -0.273 | 0.14895 | -0.0194 | -1.8328
-14 | -0.2552 | 0.14172 | -0.023 | -1.8007
-13.5 | -0.2378 | 0.13458 | -0.0265 | -1.767
-13 | -0.2243 | 0.12674 | -0.0302 | -1.7698
-12.5 | -0.2173 | 0.11798 | -0.0345 | -1.8418
-12 | -0.2036 | 0.11091 | -0.0379 | -1.8357
-11.5 | -0.1881 | 0.10438 | -0.041 | -1.8021
-11 | -0.1825 | 0.09648 | -0.0448 | -1.8916
-10.5 | -0.189 | 0.08731 | -0.0494 | -2.1647
-10 | -0.1941 | 0.07907 | -0.0536 | -2.4548
-9.5 | -0.1964 | 0.07177 | -0.0572 | -2.7365
-9 | -0.2125 | 0.06363 | -0.0624 | -3.3396
-8.5 | -0.2472 | 0.05636 | -0.0643 | -4.3861
-8 | -0.2991 | 0.0504 | -0.0573 | -5.9345
-7.5 | -0.3421 | 0.04228 | -0.0511 | -8.0913
-7 | -0.3621 | 0.0345 | -0.0441 | -10.4957
-6.5 | -0.3849 | 0.02525 | -0.0352 | -15.2436
-6 | -0.4082 | 0.01261 | -0.0265 | -32.3711
-5.5 | -0.3378 | 0.01003 | -0.0239 | -33.679
-5 | -0.263 | 0.0091 | -0.0215 | -28.9011
-4.5 | -0.1911 | 0.0086 | -0.0188 | -22.2209
-4 | -0.1213 | 0.00817 | -0.0163 | -14.847
-3.5 | -0.053 | 0.00791 | -0.0138 | -6.7004
-3 | 0.0135 | 0.00769 | -0.0113 | 1.7555
-2.5 | 0.0805 | 0.00752 | -0.0092 | 10.7048
-2 | 0.1455 | 0.0074 | -0.007 | 19.6622
-1.5 | 0.2116 | 0.00729 | -0.0052 | 29.0261
-1 | 0.2773 | 0.00724 | -0.0035 | 38.3011
-0.5 | 0.3426 | 0.00721 | -0.0019 | 47.5173
0 | 0.4088 | 0.00717 | -0.0005 | 57.0153
0.5 | 0.4742 | 0.00721 | 0.0009 | 65.7698
1 | 0.5408 | 0.00721 | 0.002 | 75.0069
1.5 | 0.6069 | 0.00727 | 0.0032 | 83.4801
2 | 0.673 | 0.00735 | 0.0043 | 91.5646
2.5 | 0.7396 | 0.00742 | 0.0054 | 99.6765
3 | 0.8049 | 0.00757 | 0.0067 | 106.3276
3.5 | 0.8716 | 0.00765 | 0.0078 | 113.9346
4 | 0.9362 | 0.00779 | 0.0093 | 120.1797
4.5 | 0.9529 | 0.00656 | 0.0197 | 145.2591
5 | 1.0102 | 0.00661 | 0.0229 | 152.829
5.5 | 1.0702 | 0.00689 | 0.0256 | 155.3266
6 | 1.1324 | 0.00712 | 0.028 | 159.0449
6.5 | 1.1918 | 0.00745 | 0.0309 | 159.9732
7 | 1.2472 | 0.00782 | 0.0346 | 159.4885
7.5 | 1.3055 | 0.00819 | 0.0378 | 159.4017
8 | 1.3688 | 0.00882 | 0.0397 | 155.1927
8.5 | 1.4611 | 0.00949 | 0.0365 | 153.9621
9 | 1.5379 | 0.01056 | 0.0354 | 145.6345
9.5 | 1.6125 | 0.01167 | 0.0346 | 138.1748
10 | 1.6555 | 0.01454 | 0.0345 | 113.8583
10.5 | 1.7059 | 0.0181 | 0.0321 | 94.2486
11 | 1.7232 | 0.02381 | 0.0298 | 72.373
11.5 | 1.7293 | 0.02944 | 0.0292 | 58.7398
12 | 1.6818 | 0.03613 | 0.0337 | 46.5486
12.5 | 1.6525 | 0.04238 | 0.0364 | 38.9924
13 | 1.6234 | 0.04916 | 0.0381 | 33.0228
13.5 | 1.5946 | 0.05623 | 0.0391 | 28.3585
14 | 1.5735 | 0.06315 | 0.0394 | 24.9169
14.5 | 1.5444 | 0.07103 | 0.0388 | 21.7429
15 | 1.5168 | 0.07917 | 0.0376 | 19.1588
15.5 | 1.5025 | 0.08646 | 0.0364 | 17.378
16 | 1.4744 | 0.09526 | 0.034 | 15.4776
16.5 | 1.4512 | 0.10395 | 0.0314 | 13.9606

## 89. Re 7M Mach 0.00 (1)
BIGFOIL.COM POLAR EXPORT
Horten 15.00% thick 6.00% camber
Horten 15.00% thick 6.00% camber |  |  |  | Cl Max: | 1.883 | at alpha= | 18.5 | deg
JavaFoil+Calcfoil stall+Eppler ext transition |  |  |  | L/D Max: | 131.731 | at alpha= | 5.5 | deg
Re: | 7000000 |  |  | Cd Min: | 0.0071 | at alpha= | 4 | deg
Mach: | 0 |  |  | Cl=0 at alpha= | -2.3607 | deg
|  |  |  | @ Cl=0.1, Cd= | 0.0091758
|  |  |  | @ Cl=0.4, Cd= | 0.0095136
|  |  |  | @ Cl=0.6, Cd= | 0.0091533
alpha (deg) | Cl | Cd | Cm | Cl/Cd
-20 | -0.711 | 0.15942 | 0.003 | -4.459
-19.5 | -0.722 | 0.15322 | 0.003 | -4.711
-19 | -0.732 | 0.14608 | 0.003 | -5.011
-18.5 | -0.741 | 0.13931 | 0.004 | -5.322
-18 | -0.75 | 0.13288 | 0.004 | -5.643
-17.5 | -0.757 | 0.12639 | 0.004 | -5.99
-17 | -0.763 | 0.12059 | 0.004 | -6.328
-16.5 | -0.768 | 0.11405 | 0.004 | -6.733
-16 | -0.771 | 0.10832 | 0.004 | -7.118
-15.5 | -0.772 | 0.10293 | 0.005 | -7.503
-15 | -0.772 | 0.09748 | 0.005 | -7.917
-14.5 | -0.769 | 0.09211 | 0.005 | -8.353
-14 | -0.765 | 0.08696 | 0.005 | -8.793
-13.5 | -0.758 | 0.08222 | 0.005 | -9.217
-13 | -0.749 | 0.07738 | 0.005 | -9.675
-12.5 | -0.737 | 0.07271 | 0.006 | -10.136
-12 | -0.723 | 0.06841 | 0.006 | -10.564
-11.5 | -0.706 | 0.06401 | 0.006 | -11.032
-11 | -0.687 | 0.06 | 0.006 | -11.447
-10.5 | -0.665 | 0.05614 | 0.006 | -11.841
-10 | -0.641 | 0.05218 | 0.006 | -12.276
-9.5 | -0.614 | 0.04829 | 0.006 | -12.711
-9 | -0.585 | 0.04421 | 0.007 | -13.226
-8.5 | -0.555 | 0.03922 | 0.007 | -14.158
-8 | -0.619 | 0.00954 | 0.01 | -64.848
-7.5 | -0.573 | 0.00983 | 0.01 | -58.302
-7 | -0.525 | 0.01025 | 0.01 | -51.204
-6.5 | -0.474 | 0.01001 | 0.01 | -47.354
-6 | -0.422 | 0.0098 | 0.01 | -43.055
-5.5 | -0.368 | 0.00958 | 0.01 | -38.396
-5 | -0.312 | 0.01007 | 0.01 | -30.987
-4.5 | -0.255 | 0.00991 | 0.01 | -25.717
-4 | -0.197 | 0.00973 | 0.01 | -20.227
-3.5 | -0.138 | 0.00957 | 0.009 | -14.378
-3 | -0.078 | 0.00945 | 0.009 | -8.209
-2.5 | -0.017 | 0.0093 | 0.009 | -1.825
-2 | 0.044 | 0.00923 | 0.009 | 4.783
-1.5 | 0.106 | 0.00917 | 0.009 | 11.519
-1 | 0.167 | 0.00965 | 0.009 | 17.361
-0.5 | 0.229 | 0.00964 | 0.009 | 23.794
0 | 0.291 | 0.00961 | 0.009 | 30.271
0.5 | 0.352 | 0.00956 | 0.008 | 36.871
1 | 0.414 | 0.0095 | 0.008 | 43.539
1.5 | 0.475 | 0.00906 | 0.008 | 52.435
2 | 0.536 | 0.00912 | 0.008 | 58.76
2.5 | 0.597 | 0.00917 | 0.007 | 65.111
3 | 0.658 | 0.00883 | 0.007 | 74.5
3.5 | 0.718 | 0.00722 | 0.007 | 99.373
4 | 0.778 | 0.0071 | 0.007 | 109.519
4.5 | 0.838 | 0.00732 | 0.006 | 114.425
5 | 0.897 | 0.00725 | 0.006 | 123.694
5.5 | 0.956 | 0.00726 | 0.006 | 131.731
6 | 1.014 | 0.00781 | 0.005 | 129.878
6.5 | 1.071 | 0.00828 | 0.005 | 129.424
7 | 1.127 | 0.00888 | 0.005 | 126.973
7.5 | 1.181 | 0.00929 | 0.004 | 127.049
8 | 1.232 | 0.00972 | 0.004 | 126.737
8.5 | 1.28 | 0.01031 | 0.004 | 124.146
9 | 1.327 | 0.01114 | 0.003 | 119.085
9.5 | 1.373 | 0.01216 | 0.003 | 112.924
10 | 1.419 | 0.01331 | 0.002 | 106.59
10.5 | 1.464 | 0.01464 | 0.002 | 100.037
11 | 1.509 | 0.01605 | 0.002 | 94.04
11.5 | 1.554 | 0.01768 | 0.001 | 87.906
12 | 1.598 | 0.01936 | 0.001 | 82.538
12.5 | 1.639 | 0.02124 | 0 | 77.187
13 | 1.677 | 0.0234 | 0 | 71.644
13.5 | 1.711 | 0.02573 | -0.001 | 66.519
14 | 1.743 | 0.02835 | -0.001 | 61.492
14.5 | 1.772 | 0.03139 | -0.002 | 56.466
15 | 1.797 | 0.03502 | -0.002 | 51.311
15.5 | 1.817 | 0.03953 | -0.002 | 45.975
16 | 1.836 | 0.04397 | -0.003 | 41.759
16.5 | 1.852 | 0.04794 | -0.003 | 38.64
17 | 1.865 | 0.05177 | -0.004 | 36.022
17.5 | 1.874 | 0.05555 | -0.004 | 33.74
18 | 1.88 | 0.05938 | -0.005 | 31.659
18.5 | 1.883 | 0.06325 | -0.005 | 29.767
19 | 1.882 | 0.06732 | -0.006 | 27.956
19.5 | 1.877 | 0.07155 | -0.006 | 26.236
20 | 1.867 | 0.07592 | -0.007 | 24.588

## 90. Re 7M Mach 0.00 (2)
BIGFOIL.COM POLAR EXPORT
Horten 15.00% thick 6.00% camber
Horten 15.00% thick 6.00% camber |  |  |  | Cl Max: | 1.7801 | at alpha= | 14.5 | deg
XFOIL ncrit=9 |  |  |  | L/D Max: | 185.19 | at alpha= | 10 | deg
Re: | 7000000 |  |  | Cd Min: | 0.08377 | at alpha= | 19.5 | deg
Mach: | 0 |  |  | Cl=0 at alpha= | -2.864 | deg
|  |  |  | @ Cl=0.1, Cd= | 0.006723
|  |  |  | @ Cl=0.4, Cd= | 0.0065202
|  |  |  | @ Cl=0.6, Cd= | 0.0065649
alpha (deg) | Cl | Cd | Cm | Cl/Cd
-20 | -1.6942 | 0.02568 | -0.0515 | -65.9735
-19.5 | -1.6755 | 0.0238 | -0.0465 | -70.3992
-19 | -1.6521 | 0.02233 | -0.0416 | -73.9857
-18.5 | -1.5363 | 0.02026 | -0.055 | -75.8292
-18 | -1.5184 | 0.01958 | -0.0482 | -77.5485
-17.5 | -1.4854 | 0.01873 | -0.0441 | -79.3059
-17 | -1.4483 | 0.01784 | -0.0407 | -81.1827
-16.5 | -1.4076 | 0.01713 | -0.0377 | -82.1716
-16 | -1.3657 | 0.01638 | -0.0349 | -83.3761
-15.5 | -1.3216 | 0.01571 | -0.0324 | -84.1248
-15 | -1.2763 | 0.01506 | -0.0301 | -84.7477
-14.5 | -1.2307 | 0.01431 | -0.0278 | -86.0028
-14 | -1.184 | 0.01353 | -0.0257 | -87.5092
-13.5 | -1.1356 | 0.0129 | -0.0239 | -88.031
-12.5 | -1.0355 | 0.01187 | -0.0206 | -87.2367
-12 | -0.9843 | 0.01145 | -0.0191 | -85.9651
-11.5 | -0.9324 | 0.01106 | -0.0177 | -84.3038
-11 | -0.88 | 0.0107 | -0.0164 | -82.243
-10.5 | -0.8274 | 0.01028 | -0.0152 | -80.4864
-10 | -0.7747 | 0.00983 | -0.014 | -78.8098
-9.5 | -0.7213 | 0.00949 | -0.0129 | -76.0063
-9 | -0.6678 | 0.0092 | -0.0118 | -72.587
-8.5 | -0.6137 | 0.00893 | -0.0108 | -68.7234
-8 | -0.5598 | 0.00869 | -0.0098 | -64.4189
-7.5 | -0.5058 | 0.00837 | -0.0088 | -60.4301
-7 | -0.4518 | 0.00815 | -0.0078 | -55.4356
-6.5 | -0.3972 | 0.00795 | -0.007 | -49.9623
-6 | -0.3428 | 0.00776 | -0.006 | -44.1753
-5.5 | -0.2887 | 0.00755 | -0.0051 | -38.2384
-5 | -0.2339 | 0.00739 | -0.0043 | -31.6509
-4.5 | -0.1794 | 0.00726 | -0.0035 | -24.7107
-4 | -0.1248 | 0.0071 | -0.0027 | -17.5775
-3.5 | -0.0697 | 0.00701 | -0.002 | -9.9429
-3 | -0.0151 | 0.00688 | -0.0013 | -2.1948
-2.5 | 0.0404 | 0.00679 | -0.0007 | 5.9499
-2 | 0.0951 | 0.00673 | 0 | 14.1308
-1.5 | 0.1507 | 0.00665 | 0.0005 | 22.6617
-1 | 0.2061 | 0.00661 | 0.0009 | 31.18
-0.5 | 0.2616 | 0.00657 | 0.0014 | 39.8174
0 | 0.3173 | 0.00652 | 0.0017 | 48.6656
0.5 | 0.3727 | 0.00653 | 0.0021 | 57.075
1 | 0.4286 | 0.00651 | 0.0024 | 65.8372
1.5 | 0.4843 | 0.00652 | 0.0026 | 74.2791
2 | 0.5396 | 0.00656 | 0.0029 | 82.2561
2.5 | 0.5955 | 0.00656 | 0.0031 | 90.7774
3 | 0.6505 | 0.00662 | 0.0033 | 98.2628
3.5 | 0.7057 | 0.00664 | 0.0035 | 106.2801
4 | 0.7594 | 0.0066 | 0.0039 | 115.0606
4.5 | 0.7801 | 0.00534 | 0.0109 | 146.0861
5 | 0.8322 | 0.00535 | 0.0118 | 155.5514
5.5 | 0.885 | 0.00546 | 0.0123 | 162.0879
6 | 0.9385 | 0.00562 | 0.0127 | 166.9929
6.5 | 0.9922 | 0.00573 | 0.0129 | 173.1588
7 | 1.0437 | 0.00594 | 0.0136 | 175.7071
7.5 | 1.0977 | 0.0061 | 0.0136 | 179.9508
8 | 1.1498 | 0.00633 | 0.014 | 181.643
8.5 | 1.2022 | 0.00655 | 0.0142 | 183.542
9 | 1.2552 | 0.00678 | 0.0143 | 185.1327
9.5 | 1.3076 | 0.00709 | 0.0143 | 184.4288
10 | 1.3667 | 0.00738 | 0.0128 | 185.1897
10.5 | 1.4232 | 0.00777 | 0.0116 | 183.166
11 | 1.4878 | 0.00822 | 0.0086 | 180.9976
11.5 | 1.5488 | 0.00872 | 0.0062 | 177.6147
12 | 1.6028 | 0.00939 | 0.005 | 170.6922
12.5 | 1.6454 | 0.01007 | 0.0062 | 163.3962
13 | 1.6928 | 0.01119 | 0.0054 | 151.2779
13.5 | 1.7403 | 0.012 | 0.0049 | 145.025
14 | 1.7755 | 0.01351 | 0.0051 | 131.4212
14.5 | 1.7801 | 0.01558 | 0.0096 | 114.2555
15 | 1.7772 | 0.01903 | 0.0126 | 93.3894
15.5 | 1.7749 | 0.02327 | 0.0139 | 76.2742
16 | 1.737 | 0.03074 | 0.0156 | 56.5062
16.5 | 1.713 | 0.03723 | 0.0165 | 46.0113
17 | 1.695 | 0.04362 | 0.0167 | 38.8583
17.5 | 1.6714 | 0.05091 | 0.0164 | 32.8305
18 | 1.6455 | 0.05874 | 0.0156 | 28.0133
18.5 | 1.6179 | 0.0671 | 0.0144 | 24.1118
19 | 1.5912 | 0.07557 | 0.0128 | 21.056
19.5 | 1.5689 | 0.08377 | 0.011 | 18.7287

## 91. Re 7M Mach 0.10 (1)
BIGFOIL.COM POLAR EXPORT
Horten 15.00% thick 6.00% camber
Horten 15.00% thick 6.00% camber |  |  |  | Cl Max: | 1.872 | at alpha= | 18 | deg
JavaFoil+Calcfoil stall+Eppler ext transition |  |  |  | L/D Max: | 136.196 | at alpha= | 5.5 | deg
Re: | 7000000 |  |  | Cd Min: | 0.00704 | at alpha= | 5 | deg
Mach: | 0.1 |  |  | Cl=0 at alpha= | -2.3607 | deg
|  |  |  | @ Cl=0.1, Cd= | 0.0091706
|  |  |  | @ Cl=0.4, Cd= | 0.0092213
|  |  |  | @ Cl=0.6, Cd= | 0.00927
alpha (deg) | Cl | Cd | Cm | Cl/Cd
-20 | -0.659 | 0.16378 | 0.003 | -4.022
-19.5 | -0.672 | 0.15623 | 0.003 | -4.304
-19 | -0.686 | 0.14934 | 0.003 | -4.59
-18.5 | -0.698 | 0.14228 | 0.004 | -4.904
-18 | -0.709 | 0.13578 | 0.004 | -5.223
-17.5 | -0.719 | 0.12893 | 0.004 | -5.58
-17 | -0.728 | 0.12246 | 0.004 | -5.949
-16.5 | -0.736 | 0.11627 | 0.004 | -6.331
-16 | -0.742 | 0.1104 | 0.004 | -6.721
-15.5 | -0.746 | 0.10437 | 0.005 | -7.15
-15 | -0.749 | 0.09884 | 0.005 | -7.574
-14.5 | -0.749 | 0.09343 | 0.005 | -8.014
-14 | -0.747 | 0.08829 | 0.005 | -8.457
-13.5 | -0.742 | 0.08322 | 0.005 | -8.919
-13 | -0.735 | 0.07849 | 0.005 | -9.368
-12.5 | -0.726 | 0.07378 | 0.005 | -9.836
-12 | -0.714 | 0.06915 | 0.006 | -10.319
-11.5 | -0.698 | 0.0649 | 0.006 | -10.762
-11 | -0.68 | 0.061 | 0.006 | -11.155
-10.5 | -0.66 | 0.05686 | 0.006 | -11.608
-10 | -0.637 | 0.05308 | 0.006 | -11.996
-9.5 | -0.611 | 0.04919 | 0.006 | -12.418
-9 | -0.582 | 0.04528 | 0.007 | -12.856
-8.5 | -0.553 | 0.04068 | 0.007 | -13.585
-8 | -0.619 | 0.00959 | 0.01 | -64.499
-7.5 | -0.573 | 0.0099 | 0.01 | -57.924
-7 | -0.526 | 0.0103 | 0.01 | -51.044
-6.5 | -0.475 | 0.01006 | 0.01 | -47.23
-6 | -0.423 | 0.0098 | 0.01 | -43.187
-5.5 | -0.369 | 0.00962 | 0.01 | -38.356
-5 | -0.313 | 0.00946 | 0.01 | -33.116
-4.5 | -0.256 | 0.00999 | 0.01 | -25.639
-4 | -0.198 | 0.00979 | 0.01 | -20.175
-3.5 | -0.138 | 0.00967 | 0.01 | -14.281
-3 | -0.078 | 0.00945 | 0.009 | -8.251
-2.5 | -0.017 | 0.00941 | 0.009 | -1.812
-2 | 0.044 | 0.00927 | 0.009 | 4.788
-1.5 | 0.106 | 0.00916 | 0.009 | 11.589
-1 | 0.168 | 0.00968 | 0.009 | 17.381
-0.5 | 0.231 | 0.00968 | 0.009 | 23.828
0 | 0.292 | 0.00961 | 0.009 | 30.445
0.5 | 0.354 | 0.00957 | 0.008 | 37.009
1 | 0.416 | 0.0091 | 0.008 | 45.673
1.5 | 0.477 | 0.00916 | 0.008 | 52.129
2 | 0.539 | 0.00911 | 0.008 | 59.128
2.5 | 0.6 | 0.00927 | 0.007 | 64.7
3 | 0.661 | 0.00887 | 0.007 | 74.468
3.5 | 0.721 | 0.00725 | 0.007 | 99.463
4 | 0.782 | 0.00714 | 0.007 | 109.491
4.5 | 0.842 | 0.00707 | 0.006 | 119.137
5 | 0.901 | 0.00704 | 0.006 | 128.019
5.5 | 0.96 | 0.00705 | 0.006 | 136.196
6 | 1.019 | 0.00787 | 0.005 | 129.472
6.5 | 1.076 | 0.00836 | 0.005 | 128.717
7 | 1.131 | 0.00896 | 0.005 | 126.23
7.5 | 1.185 | 0.00941 | 0.004 | 125.83
8 | 1.235 | 0.00988 | 0.004 | 125.039
8.5 | 1.284 | 0.01052 | 0.004 | 122.036
9 | 1.33 | 0.0114 | 0.003 | 116.741
9.5 | 1.377 | 0.01246 | 0.003 | 110.462
10 | 1.423 | 0.01365 | 0.002 | 104.247
10.5 | 1.468 | 0.015 | 0.002 | 97.881
11 | 1.514 | 0.01643 | 0.002 | 92.126
11.5 | 1.558 | 0.01809 | 0.001 | 86.112
12 | 1.602 | 0.01984 | 0.001 | 80.731
12.5 | 1.643 | 0.02174 | 0 | 75.59
13 | 1.681 | 0.02394 | 0 | 70.204
13.5 | 1.715 | 0.02634 | -0.001 | 65.124
14 | 1.746 | 0.02904 | -0.001 | 60.144
14.5 | 1.775 | 0.03218 | -0.002 | 55.143
15 | 1.798 | 0.03596 | -0.002 | 50.005
15.5 | 1.818 | 0.04051 | -0.002 | 44.879
16 | 1.835 | 0.04505 | -0.003 | 40.736
16.5 | 1.85 | 0.04916 | -0.003 | 37.633
17 | 1.861 | 0.05305 | -0.004 | 35.079
17.5 | 1.868 | 0.05689 | -0.004 | 32.836
18 | 1.872 | 0.06084 | -0.005 | 30.764
18.5 | 1.872 | 0.06485 | -0.005 | 28.862
19 | 1.868 | 0.06906 | -0.006 | 27.051
19.5 | 1.86 | 0.07342 | -0.006 | 25.336
20 | 1.846 | 0.07795 | -0.007 | 23.681

## 92. Re 7M Mach 0.10 (2)
BIGFOIL.COM POLAR EXPORT
Horten 15.00% thick 6.00% camber
Horten 15.00% thick 6.00% camber |  |  |  | Cl Max: | 1.7849 | at alpha= | 14 | deg
XFOIL ncrit=9 |  |  |  | L/D Max: | 184.544 | at alpha= | 10 | deg
Re: | 7000000 |  |  | Cd Min: | 0.07913 | at alpha= | 19 | deg
Mach: | 0.1 |  |  | Cl=0 at alpha= | -2.871 | deg
|  |  |  | @ Cl=0.1, Cd= | 0.0067349
|  |  |  | @ Cl=0.4, Cd= | 0.006537
|  |  |  | @ Cl=0.6, Cd= | 0.0065801
alpha (deg) | Cl | Cd | Cm | Cl/Cd
-19.5 | -1.6471 | 0.02883 | -0.0561 | -57.1315
-19 | -1.6388 | 0.02585 | -0.0503 | -63.3965
-18.5 | -1.5335 | 0.02266 | -0.0622 | -67.6743
-18 | -1.5189 | 0.02141 | -0.0551 | -70.9435
-17.5 | -1.4923 | 0.02026 | -0.0497 | -73.6575
-17 | -1.4577 | 0.01912 | -0.0457 | -76.2395
-16.5 | -1.4186 | 0.0182 | -0.0422 | -77.9451
-16 | -1.3777 | 0.01727 | -0.0389 | -79.7742
-15.5 | -1.334 | 0.01647 | -0.036 | -80.9957
-15 | -1.2887 | 0.0157 | -0.0333 | -82.0828
-14.5 | -1.2418 | 0.01505 | -0.0309 | -82.5116
-14 | -1.1948 | 0.01422 | -0.0285 | -84.0225
-13.5 | -1.1465 | 0.01341 | -0.0263 | -85.4959
-13 | -1.0969 | 0.01276 | -0.0243 | -85.9639
-12.5 | -1.0458 | 0.01218 | -0.0226 | -85.8621
-12 | -0.994 | 0.01169 | -0.0209 | -85.0299
-11.5 | -0.9414 | 0.01126 | -0.0194 | -83.6057
-11 | -0.8883 | 0.01086 | -0.0179 | -81.7956
-10.5 | -0.8347 | 0.01052 | -0.0166 | -79.3441
-10 | -0.7812 | 0.01001 | -0.0153 | -78.042
-9.5 | -0.7273 | 0.00962 | -0.014 | -75.6029
-9 | -0.673 | 0.00929 | -0.0128 | -72.4435
-8.5 | -0.6184 | 0.009 | -0.0117 | -68.7111
-8 | -0.5637 | 0.00877 | -0.0107 | -64.2759
-7.5 | -0.5091 | 0.00845 | -0.0096 | -60.2485
-7 | -0.4547 | 0.0082 | -0.0085 | -55.4512
-6.5 | -0.3995 | 0.00798 | -0.0076 | -50.0627
-6 | -0.3445 | 0.00781 | -0.0066 | -44.1101
-5.5 | -0.29 | 0.00758 | -0.0056 | -38.2586
-5 | -0.2349 | 0.00741 | -0.0047 | -31.7004
-4.5 | -0.1798 | 0.0073 | -0.0039 | -24.6301
-4 | -0.1249 | 0.00711 | -0.003 | -17.5668
-3.5 | -0.0695 | 0.00703 | -0.0023 | -9.8862
-3 | -0.0144 | 0.00689 | -0.0015 | -2.09
-2.5 | 0.0414 | 0.00681 | -0.0009 | 6.0793
-2 | 0.0964 | 0.00674 | -0.0002 | 14.3027
-1.5 | 0.1524 | 0.00666 | 0.0003 | 22.8829
-1 | 0.2081 | 0.00663 | 0.0008 | 31.3876
-0.5 | 0.2639 | 0.00658 | 0.0013 | 40.1064
0 | 0.32 | 0.00654 | 0.0017 | 48.9297
0.5 | 0.3756 | 0.00655 | 0.0021 | 57.3435
1 | 0.432 | 0.00652 | 0.0024 | 66.2577
1.5 | 0.4879 | 0.00654 | 0.0027 | 74.6024
2 | 0.5438 | 0.00658 | 0.0029 | 82.6444
2.5 | 0.5999 | 0.00658 | 0.0031 | 91.1702
3 | 0.6552 | 0.00664 | 0.0034 | 98.6747
3.5 | 0.7109 | 0.00666 | 0.0036 | 106.7417
4 | 0.7649 | 0.00664 | 0.004 | 115.1958
4.5 | 0.7856 | 0.00537 | 0.0112 | 146.2942
5 | 0.838 | 0.00538 | 0.012 | 155.7621
5.5 | 0.891 | 0.0055 | 0.0126 | 162
6 | 0.9451 | 0.00565 | 0.0129 | 167.2743
6.5 | 0.999 | 0.00577 | 0.0133 | 173.1369
7 | 1.0507 | 0.00599 | 0.014 | 175.409
7.5 | 1.1053 | 0.00614 | 0.0141 | 180.0163
8 | 1.1574 | 0.00639 | 0.0146 | 181.1268
8.5 | 1.2106 | 0.0066 | 0.0148 | 183.4242
9 | 1.2634 | 0.00685 | 0.015 | 184.438
9.5 | 1.3172 | 0.00715 | 0.0149 | 184.2238
10 | 1.3767 | 0.00746 | 0.0134 | 184.5442
10.5 | 1.4347 | 0.00785 | 0.0122 | 182.7643
11 | 1.4998 | 0.00834 | 0.0092 | 179.8321
11.5 | 1.5612 | 0.00883 | 0.0069 | 176.8063
12 | 1.615 | 0.00953 | 0.0059 | 169.4648
12.5 | 1.6576 | 0.01023 | 0.0072 | 162.0332
13 | 1.7042 | 0.01141 | 0.0067 | 149.3602
13.5 | 1.7512 | 0.01228 | 0.0063 | 142.6059
14 | 1.7849 | 0.014 | 0.0064 | 127.4929
14.5 | 1.7828 | 0.01643 | 0.0114 | 108.5088
15 | 1.7781 | 0.02039 | 0.0139 | 87.2045
15.5 | 1.7721 | 0.02505 | 0.0152 | 70.7425
16 | 1.7289 | 0.03299 | 0.0169 | 52.4068
16.5 | 1.7047 | 0.03961 | 0.0177 | 43.0371
17 | 1.683 | 0.04651 | 0.0177 | 36.1858
17.5 | 1.6624 | 0.05356 | 0.0173 | 31.0381
18 | 1.6339 | 0.06179 | 0.0163 | 26.4428
18.5 | 1.6087 | 0.06988 | 0.0151 | 23.0209
19 | 1.5767 | 0.07913 | 0.0132 | 19.9254

## 93. Re 7M Mach 0.25 (1)
BIGFOIL.COM POLAR EXPORT
Horten 15.00% thick 6.00% camber
Horten 15.00% thick 6.00% camber |  |  |  | Cl Max: | 1.824 | at alpha= | 16.5 | deg
JavaFoil+Calcfoil stall+Eppler ext transition |  |  |  | L/D Max: | 126.113 | at alpha= | 6 | deg
Re: | 7000000 |  |  | Cd Min: | 0.00708 | at alpha= | 4.5 | deg
Mach: | 0.25 |  |  | Cl=0 at alpha= | -2.3651 | deg
|  |  |  | @ Cl=0.1, Cd= | 0.0094314
|  |  |  | @ Cl=0.4, Cd= | 0.00932
|  |  |  | @ Cl=0.6, Cd= | 0.0090373
alpha (deg) | Cl | Cd | Cm | Cl/Cd
-17 | -0.411 | 0.1471 | 0.004 | -2.796
-16.5 | -0.45 | 0.13692 | 0.004 | -3.283
-16 | -0.485 | 0.12799 | 0.004 | -3.787
-15.5 | -0.517 | 0.11922 | 0.004 | -4.333
-15 | -0.545 | 0.11221 | 0.005 | -4.859
-14.5 | -0.57 | 0.10464 | 0.005 | -5.45
-14 | -0.592 | 0.09817 | 0.005 | -6.026
-13.5 | -0.609 | 0.09189 | 0.005 | -6.625
-13 | -0.622 | 0.086 | 0.005 | -7.232
-12.5 | -0.631 | 0.08063 | 0.005 | -7.821
-12 | -0.635 | 0.07526 | 0.005 | -8.438
-11.5 | -0.635 | 0.07033 | 0.006 | -9.026
-11 | -0.63 | 0.06542 | 0.006 | -9.631
-10.5 | -0.621 | 0.06129 | 0.006 | -10.125
-10 | -0.607 | 0.05722 | 0.006 | -10.604
-9.5 | -0.589 | 0.05328 | 0.006 | -11.046
-9 | -0.565 | 0.04944 | 0.006 | -11.437
-8.5 | -0.539 | 0.0458 | 0.007 | -11.77
-8 | -0.51 | 0.0418 | 0.007 | -12.201
-7.5 | -0.479 | 0.03754 | 0.007 | -12.748
-7 | -0.529 | 0.01001 | 0.01 | -52.836
-6.5 | -0.48 | 0.00971 | 0.01 | -49.448
-6 | -0.429 | 0.01014 | 0.01 | -42.327
-5.5 | -0.375 | 0.00986 | 0.01 | -38.045
-5 | -0.319 | 0.00972 | 0.01 | -32.84
-4.5 | -0.261 | 0.00951 | 0.01 | -27.499
-4 | -0.202 | 0.01 | 0.01 | -20.199
-3.5 | -0.141 | 0.00985 | 0.01 | -14.364
-3 | -0.08 | 0.00971 | 0.01 | -8.228
-2.5 | -0.017 | 0.00957 | 0.01 | -1.827
-2 | 0.046 | 0.0095 | 0.009 | 4.79
-1.5 | 0.109 | 0.00942 | 0.009 | 11.573
-1 | 0.173 | 0.0093 | 0.009 | 18.583
-0.5 | 0.237 | 0.0094 | 0.009 | 25.201
0 | 0.3 | 0.00985 | 0.009 | 30.485
0.5 | 0.364 | 0.00936 | 0.009 | 38.871
1 | 0.427 | 0.00929 | 0.008 | 45.94
1.5 | 0.49 | 0.00935 | 0.008 | 52.393
2 | 0.553 | 0.009 | 0.008 | 61.444
2.5 | 0.616 | 0.00905 | 0.008 | 68.054
3 | 0.678 | 0.00916 | 0.007 | 74.054
3.5 | 0.74 | 0.00885 | 0.007 | 83.647
4 | 0.802 | 0.00712 | 0.007 | 112.697
4.5 | 0.863 | 0.00708 | 0.007 | 121.874
5 | 0.924 | 0.00764 | 0.006 | 120.876
5.5 | 0.983 | 0.00794 | 0.006 | 123.873
6 | 1.042 | 0.00826 | 0.006 | 126.113
6.5 | 1.098 | 0.00887 | 0.005 | 123.821
7 | 1.152 | 0.00928 | 0.005 | 124.166
7.5 | 1.203 | 0.01017 | 0.004 | 118.314
8 | 1.252 | 0.01095 | 0.004 | 114.34
8.5 | 1.3 | 0.01192 | 0.004 | 109.109
9 | 1.348 | 0.01296 | 0.003 | 104.039
9.5 | 1.396 | 0.01422 | 0.003 | 98.167
10 | 1.443 | 0.01552 | 0.002 | 92.991
10.5 | 1.49 | 0.01705 | 0.002 | 87.39
11 | 1.536 | 0.0187 | 0.002 | 82.136
11.5 | 1.581 | 0.0205 | 0.001 | 77.099
12 | 1.625 | 0.02253 | 0.001 | 72.105
12.5 | 1.666 | 0.02469 | 0 | 67.46
13 | 1.701 | 0.02713 | 0 | 62.694
13.5 | 1.733 | 0.02991 | -0.001 | 57.946
14 | 1.76 | 0.03313 | -0.001 | 53.123
14.5 | 1.783 | 0.03694 | -0.002 | 48.266
15 | 1.8 | 0.04176 | -0.002 | 43.095
15.5 | 1.811 | 0.04721 | -0.002 | 38.37
16 | 1.821 | 0.0519 | -0.003 | 35.079
16.5 | 1.824 | 0.0564 | -0.003 | 32.348
17 | 1.821 | 0.06085 | -0.004 | 29.931
17.5 | 1.812 | 0.06541 | -0.004 | 27.71
18 | 1.797 | 0.07011 | -0.005 | 25.638
18.5 | 1.776 | 0.0751 | -0.005 | 23.651
19 | 1.749 | 0.08029 | -0.006 | 21.779
19.5 | 1.714 | 0.08577 | -0.006 | 19.985
20 | 1.669 | 0.09161 | -0.007 | 18.22

## 94. Re 7M Mach 0.25 (2)
BIGFOIL.COM POLAR EXPORT
Horten 15.00% thick 6.00% camber
Horten 15.00% thick 6.00% camber |  |  |  | Cl Max: | 1.8056 | at alpha= | 13.5 | deg
XFOIL ncrit=9 |  |  |  | L/D Max: | 181.992 | at alpha= | 9.5 | deg
Re: | 7000000 |  |  | Cd Min: | 0.18777 | at alpha= | -19 | deg
Mach: | 0.25 |  |  | Cl=0 at alpha= | -2.9088 | deg
|  |  |  | @ Cl=0.1, Cd= | 0.0068074
|  |  |  | @ Cl=0.4, Cd= | 0.0066088
|  |  |  | @ Cl=0.6, Cd= | 0.0066746
alpha (deg) | Cl | Cd | Cm | Cl/Cd
-19 | -0.4551 | 0.18777 | 0.0036 | -2.4237
-18 | -0.4252 | 0.1746 | -0.0034 | -2.4353
-17.5 | -0.4281 | 0.16328 | -0.0087 | -2.6219
-17 | -0.5063 | 0.13614 | -0.0232 | -3.719
-16.5 | -0.5152 | 0.12576 | -0.0292 | -4.0967
-16 | -0.5467 | 0.11192 | -0.0377 | -4.8847
-15.5 | -0.5809 | 0.0987 | -0.0461 | -5.8855
-15 | -0.6426 | 0.08274 | -0.0568 | -7.7665
-14.5 | -0.9535 | 0.05021 | -0.0703 | -18.9902
-14 | -1.2239 | 0.02192 | -0.0481 | -55.8349
-13.5 | -1.1905 | 0.01885 | -0.0433 | -63.1565
-13 | -1.1454 | 0.01706 | -0.0393 | -67.1395
-12.5 | -1.0961 | 0.01569 | -0.0357 | -69.8598
-12 | -1.0459 | 0.01417 | -0.0324 | -73.8109
-11.5 | -0.9921 | 0.0131 | -0.0295 | -75.7328
-11 | -0.9357 | 0.01229 | -0.027 | -76.1351
-10.5 | -0.8785 | 0.01167 | -0.0247 | -75.2785
-10 | -0.8205 | 0.01107 | -0.0226 | -74.1192
-9.5 | -0.7623 | 0.01061 | -0.0206 | -71.8473
-9 | -0.7039 | 0.01004 | -0.0189 | -70.1096
-8.5 | -0.6457 | 0.00955 | -0.0172 | -67.6126
-8 | -0.5872 | 0.00918 | -0.0156 | -63.9651
-7.5 | -0.5287 | 0.00887 | -0.0141 | -59.6054
-7 | -0.4705 | 0.00858 | -0.0126 | -54.8368
-6.5 | -0.4127 | 0.00823 | -0.0112 | -50.1458
-6 | -0.3551 | 0.00801 | -0.0098 | -44.3321
-5.5 | -0.2969 | 0.00781 | -0.0086 | -38.0154
-5 | -0.2401 | 0.00758 | -0.0073 | -31.6755
-4.5 | -0.1825 | 0.0074 | -0.0061 | -24.6622
-4 | -0.1251 | 0.00725 | -0.005 | -17.2552
-3.5 | -0.0681 | 0.00712 | -0.0039 | -9.5646
-3 | -0.0104 | 0.00698 | -0.003 | -1.49
-2.5 | 0.0466 | 0.0069 | -0.002 | 6.7536
-2 | 0.1043 | 0.0068 | -0.0012 | 15.3382
-1.5 | 0.162 | 0.00674 | -0.0005 | 24.0356
-1 | 0.2192 | 0.0067 | 0.0003 | 32.7164
-0.5 | 0.2773 | 0.00663 | 0.0008 | 41.825
0 | 0.3348 | 0.00663 | 0.0014 | 50.4977
0.5 | 0.3928 | 0.00661 | 0.0019 | 59.4251
1 | 0.4509 | 0.0066 | 0.0023 | 68.3182
1.5 | 0.5084 | 0.00665 | 0.0028 | 76.4511
2 | 0.5668 | 0.00664 | 0.0031 | 85.3614
2.5 | 0.6244 | 0.0067 | 0.0034 | 93.194
3 | 0.682 | 0.00675 | 0.0038 | 101.037
3.5 | 0.7398 | 0.00678 | 0.0041 | 109.115
4 | 0.7954 | 0.00683 | 0.0048 | 116.4568
4.5 | 0.8171 | 0.00552 | 0.0122 | 148.0254
5 | 0.8699 | 0.00555 | 0.0135 | 156.7387
5.5 | 0.9248 | 0.00571 | 0.0143 | 161.9615
6 | 0.9814 | 0.00582 | 0.0148 | 168.6254
6.5 | 1.0357 | 0.00603 | 0.0157 | 171.7579
7 | 1.0909 | 0.00619 | 0.0164 | 176.2359
7.5 | 1.146 | 0.00642 | 0.0171 | 178.5047
8 | 1.2002 | 0.00667 | 0.0179 | 179.94
8.5 | 1.2556 | 0.0069 | 0.0185 | 181.971
9 | 1.3086 | 0.00725 | 0.0194 | 180.4966
9.5 | 1.3704 | 0.00753 | 0.0185 | 181.992
10 | 1.4328 | 0.008 | 0.0172 | 179.1
10.5 | 1.4996 | 0.00839 | 0.0151 | 178.7366
11 | 1.5671 | 0.00897 | 0.0127 | 174.7046
11.5 | 1.6287 | 0.00962 | 0.0113 | 169.3035
12 | 1.6803 | 0.01039 | 0.0117 | 161.7228
12.5 | 1.725 | 0.01129 | 0.0131 | 152.7901
13 | 1.7647 | 0.01292 | 0.0135 | 136.5867
13.5 | 1.8056 | 0.01484 | 0.0125 | 121.6712
14 | 1.7982 | 0.01863 | 0.0162 | 96.5217
14.5 | 1.7885 | 0.02341 | 0.0185 | 76.399
15 | 1.761 | 0.02972 | 0.0207 | 59.253
15.5 | 1.7275 | 0.03677 | 0.0223 | 46.9812
16 | 1.6853 | 0.04515 | 0.0229 | 37.3267
16.5 | 1.6511 | 0.05338 | 0.0227 | 30.9311
17 | 1.6315 | 0.06052 | 0.0222 | 26.958
17.5 | 1.6008 | 0.0691 | 0.0209 | 23.1664
18 | 1.5749 | 0.07743 | 0.0194 | 20.3397
18.5 | 1.539 | 0.08713 | 0.0172 | 17.6633

## 95. Re 7M Mach 0.50 (1)
BIGFOIL.COM POLAR EXPORT
Horten 15.00% thick 6.00% camber
Horten 15.00% thick 6.00% camber |  |  |  | Cl Max: | 1.69 | at alpha= | 12.5 | deg
JavaFoil+Calcfoil stall+Eppler ext transition |  |  |  | L/D Max: | 104.535 | at alpha= | 4 | deg
Re: | 7000000 |  |  | Cd Min: | 0.00841 | at alpha= | 4 | deg
Mach: | 0.5 |  |  | Cl=0 at alpha= | -2.3623 | deg
|  |  |  | @ Cl=0.1, Cd= | 0.0092689
|  |  |  | @ Cl=0.4, Cd= | 0.0089814
|  |  |  | @ Cl=0.6, Cd= | 0.0090832
alpha (deg) | Cl | Cd | Cm | Cl/Cd
-20 | -0.97 | 0.146 | 0.004 | -6.645
-19.5 | -0.944 | 0.1368 | 0.004 | -6.901
-19 | -0.919 | 0.12793 | 0.004 | -7.184
-18.5 | -0.889 | 0.13626 | 0.004 | -6.525
-18 | -0.863 | 0.12625 | 0.005 | -6.836
-17.5 | -0.837 | 0.11794 | 0.005 | -7.099
-17 | -0.811 | 0.11045 | 0.005 | -7.346
-16.5 | -0.781 | 0.11762 | 0.005 | -6.642
-16 | -0.755 | 0.10793 | 0.005 | -6.995
-15.5 | -0.729 | 0.10021 | 0.005 | -7.274
-15 | -0.699 | 0.10807 | 0.005 | -6.472
-14.5 | -0.673 | 0.09705 | 0.005 | -6.934
-14 | -0.647 | 0.08932 | 0.006 | -7.241
-13.5 | -0.618 | 0.09328 | 0.006 | -6.624
-13 | -0.591 | 0.087 | 0.006 | -6.788
-12.5 | -0.564 | 0.07909 | 0.006 | -7.137
-12 | -0.536 | 0.08107 | 0.006 | -6.608
-11.5 | -0.508 | 0.07657 | 0.006 | -6.637
-11 | -0.482 | 0.06921 | 0.006 | -6.962
-10.5 | -0.453 | 0.07053 | 0.006 | -6.42
-10 | -0.426 | 0.06505 | 0.006 | -6.544
-9.5 | -0.399 | 0.05869 | 0.006 | -6.805
-9 | -0.37 | 0.06042 | 0.006 | -6.126
-8.5 | -0.344 | 0.05443 | 0.006 | -6.312
-8 | -0.315 | 0.05546 | 0.006 | -5.673
-7.5 | -0.287 | 0.05317 | 0.006 | -5.399
-7 | -0.26 | 0.04865 | 0.006 | -5.337
-6.5 | -0.232 | 0.04706 | 0.006 | -4.923
-6 | -0.311 | 0.04266 | 0.006 | -7.285
-5.5 | -0.302 | 0.03802 | 0.007 | -7.941
-5 | -0.271 | 0.03384 | 0.007 | -8.016
-4.5 | -0.232 | 0.02862 | 0.008 | -8.098
-4 | -0.218 | 0.00936 | 0.011 | -23.249
-3.5 | -0.154 | 0.00968 | 0.011 | -15.914
-3 | -0.088 | 0.00954 | 0.011 | -9.191
-2.5 | -0.019 | 0.00938 | 0.011 | -2.059
-2 | 0.05 | 0.00929 | 0.011 | 5.433
-1.5 | 0.121 | 0.00926 | 0.01 | 13.074
-1 | 0.192 | 0.00937 | 0.01 | 20.521
-0.5 | 0.264 | 0.00933 | 0.01 | 28.298
0 | 0.335 | 0.00926 | 0.01 | 36.124
0.5 | 0.405 | 0.00896 | 0.01 | 45.192
1 | 0.475 | 0.00906 | 0.009 | 52.46
1.5 | 0.545 | 0.00886 | 0.009 | 61.482
2 | 0.614 | 0.00914 | 0.009 | 67.172
2.5 | 0.682 | 0.00965 | 0.009 | 70.756
3 | 0.75 | 0.00975 | 0.008 | 76.931
3.5 | 0.816 | 0.00995 | 0.008 | 81.962
4 | 0.879 | 0.00841 | 0.008 | 104.535
4.5 | 0.939 | 0.00901 | 0.007 | 104.17
5 | 0.996 | 0.00999 | 0.007 | 99.7
5.5 | 1.052 | 0.01092 | 0.006 | 96.366
6 | 1.108 | 0.01201 | 0.006 | 92.227
6.5 | 1.163 | 0.01315 | 0.006 | 88.49
7 | 1.218 | 0.01468 | 0.005 | 82.992
7.5 | 1.272 | 0.01598 | 0.005 | 79.594
8 | 1.325 | 0.01777 | 0.004 | 74.56
8.5 | 1.376 | 0.01942 | 0.004 | 70.856
9 | 1.426 | 0.02131 | 0.003 | 66.918
9.5 | 1.474 | 0.02337 | 0.003 | 63.08
10 | 1.52 | 0.0257 | 0.003 | 59.158
10.5 | 1.564 | 0.02839 | 0.002 | 55.099
11 | 1.605 | 0.03142 | 0.002 | 51.068
11.5 | 1.641 | 0.0349 | 0.001 | 47.022
12 | 1.672 | 0.03902 | 0.001 | 42.856
12.5 | 1.69 | 0.04408 | 0 | 38.337
13 | 1.68 | 0.05063 | 0 | 33.18
13.5 | 1.632 | 0.06116 | -0.001 | 26.68
14 | 1.499 | 0.07837 | -0.001 | 19.133
14.5 | 1.024 | 0.09389 | -0.002 | 10.911
15 | 1.052 | 0.09974 | -0.002 | 10.543
15.5 | 1.077 | 0.10758 | -0.003 | 10.016
16 | 1.108 | 0.10482 | -0.003 | 10.57
16.5 | 1.136 | 0.10598 | -0.004 | 10.723
17 | 1.159 | 0.11785 | -0.004 | 9.834
17.5 | 1.169 | 0.14767 | -0.004 | 7.918

## 96. Re 7M Mach 0.50 (2)
BIGFOIL.COM POLAR EXPORT
Horten 15.00% thick 6.00% camber
Horten 15.00% thick 6.00% camber |  |  |  | Cl Max: | 1.7556 | at alpha= | 11.5 | deg
XFOIL ncrit=9 |  |  |  | L/D Max: | 166.906 | at alpha= | 7 | deg
Re: | 7000000 |  |  | Cd Min: | 0.22645 | at alpha= | -20 | deg
Mach: | 0.5 |  |  | Cl=0 at alpha= | -3.0816 | deg
|  |  |  | @ Cl=0.1, Cd= | 0.0072689
|  |  |  | @ Cl=0.4, Cd= | 0.00699
|  |  |  | @ Cl=0.6, Cd= | 0.0070925
alpha (deg) | Cl | Cd | Cm | Cl/Cd
-20 | -0.4988 | 0.22645 | 0.0209 | -2.2027
-19.5 | -0.476 | 0.21998 | 0.0171 | -2.1638
-19 | -0.4544 | 0.21305 | 0.0132 | -2.1328
-18.5 | -0.433 | 0.20597 | 0.0094 | -2.1022
-17.5 | -0.3952 | 0.19011 | 0.0014 | -2.0788
-17 | -0.3749 | 0.18293 | -0.0023 | -2.0494
-16.5 | -0.3528 | 0.17637 | -0.0059 | -2.0003
-16 | -0.3313 | 0.16963 | -0.0094 | -1.9531
-15.5 | -0.3103 | 0.16286 | -0.0129 | -1.9053
-15 | -0.2955 | 0.15435 | -0.0169 | -1.9145
-14.5 | -0.2777 | 0.14709 | -0.0206 | -1.888
-14 | -0.2607 | 0.13977 | -0.0243 | -1.8652
-13.5 | -0.2422 | 0.13294 | -0.0277 | -1.8219
-13 | -0.2277 | 0.12541 | -0.0314 | -1.8156
-12.5 | -0.2171 | 0.11748 | -0.0352 | -1.848
-12 | -0.211 | 0.109 | -0.0394 | -1.9358
-11.5 | -0.1996 | 0.10187 | -0.0429 | -1.9594
-11 | -0.195 | 0.09403 | -0.0467 | -2.0738
-10.5 | -0.2018 | 0.08508 | -0.0513 | -2.3719
-10 | -0.2169 | 0.07576 | -0.0564 | -2.863
-9.5 | -0.22 | 0.06863 | -0.0601 | -3.2056
-9 | -0.2466 | 0.06024 | -0.0659 | -4.0936
-8.5 | -0.2826 | 0.05402 | -0.0641 | -5.2314
-8 | -0.3294 | 0.04805 | -0.0567 | -6.8554
-7.5 | -0.368 | 0.03988 | -0.0502 | -9.2277
-7 | -0.3967 | 0.03107 | -0.0422 | -12.7679
-6.5 | -0.4158 | 0.02184 | -0.0331 | -19.0385
-6 | -0.4139 | 0.0115 | -0.0263 | -35.9913
-5.5 | -0.3401 | 0.00947 | -0.0238 | -35.9134
-5 | -0.2658 | 0.00872 | -0.0211 | -30.4817
-4.5 | -0.1941 | 0.00828 | -0.0184 | -23.442
-4 | -0.1242 | 0.0079 | -0.0158 | -15.7215
-3.5 | -0.0564 | 0.00768 | -0.0132 | -7.3438
-3 | 0.011 | 0.00745 | -0.0109 | 1.4765
-2.5 | 0.0774 | 0.00731 | -0.0087 | 10.5882
-2 | 0.1433 | 0.00719 | -0.0066 | 19.9305
-1.5 | 0.2099 | 0.0071 | -0.0049 | 29.5634
-1 | 0.2751 | 0.00706 | -0.0031 | 38.966
-0.5 | 0.3415 | 0.00699 | -0.0016 | 48.8555
0 | 0.4075 | 0.00699 | -0.0002 | 58.2976
0.5 | 0.4737 | 0.007 | 0.001 | 67.6714
1 | 0.5404 | 0.00702 | 0.0021 | 76.9801
1.5 | 0.6062 | 0.0071 | 0.0033 | 85.3803
2 | 0.6735 | 0.00714 | 0.0043 | 94.3277
2.5 | 0.7397 | 0.00724 | 0.0054 | 102.1685
3 | 0.8062 | 0.00734 | 0.0065 | 109.8365
3.5 | 0.873 | 0.00745 | 0.0077 | 117.1812
4 | 0.9377 | 0.00761 | 0.0092 | 123.2194
4.5 | 0.9623 | 0.00645 | 0.0181 | 149.1938
5 | 1.0152 | 0.00646 | 0.0221 | 157.1517
5.5 | 1.0758 | 0.00667 | 0.0247 | 161.2894
6 | 1.1385 | 0.0069 | 0.027 | 165
6.5 | 1.1966 | 0.00726 | 0.0301 | 164.8209
7 | 1.2568 | 0.00753 | 0.0332 | 166.9057
7.5 | 1.3104 | 0.00795 | 0.0372 | 164.8302
8 | 1.3701 | 0.0084 | 0.0402 | 163.1071
8.5 | 1.4515 | 0.00908 | 0.0389 | 159.8568
9 | 1.5427 | 0.00996 | 0.0358 | 154.8896
9.5 | 1.6148 | 0.01103 | 0.0355 | 146.4007
10 | 1.6759 | 0.01295 | 0.035 | 129.4131
10.5 | 1.7161 | 0.01653 | 0.034 | 103.8173
11 | 1.7493 | 0.02129 | 0.0317 | 82.1653
11.5 | 1.7556 | 0.02726 | 0.0303 | 64.4021
12 | 1.7207 | 0.03394 | 0.0331 | 50.6983
12.5 | 1.6925 | 0.03994 | 0.0363 | 42.3761
13 | 1.6493 | 0.04745 | 0.0382 | 34.7587
13.5 | 1.6278 | 0.05395 | 0.0394 | 30.1724
14 | 1.594 | 0.06164 | 0.0397 | 25.8598
14.5 | 1.5751 | 0.06865 | 0.0396 | 22.9439
15 | 1.5389 | 0.07735 | 0.0383 | 19.8953
15.5 | 1.5184 | 0.08511 | 0.0369 | 17.8404
16 | 1.4894 | 0.09394 | 0.0346 | 15.8548
16.5 | 1.4674 | 0.10244 | 0.0321 | 14.3245

## 97. Re 8M Mach 0.00 (1)
BIGFOIL.COM POLAR EXPORT
Horten 15.00% thick 6.00% camber
Horten 15.00% thick 6.00% camber |  |  |  | Cl Max: | 1.884 | at alpha= | 18.5 | deg
JavaFoil+Calcfoil stall+Eppler ext transition |  |  |  | L/D Max: | 133.554 | at alpha= | 5.5 | deg
Re: | 8000000 |  |  | Cd Min: | 0.00716 | at alpha= | 5.5 | deg
Mach: | 0 |  |  | Cl=0 at alpha= | -2.3607 | deg
|  |  |  | @ Cl=0.1, Cd= | 0.0095336
|  |  |  | @ Cl=0.4, Cd= | 0.0094277
|  |  |  | @ Cl=0.6, Cd= | 0.0090554
alpha (deg) | Cl | Cd | Cm | Cl/Cd
-20 | -0.711 | 0.1587 | 0.003 | -4.481
-19.5 | -0.722 | 0.15178 | 0.003 | -4.757
-19 | -0.732 | 0.1452 | 0.003 | -5.043
-18.5 | -0.742 | 0.13816 | 0.004 | -5.368
-18 | -0.75 | 0.13191 | 0.004 | -5.687
-17.5 | -0.757 | 0.12547 | 0.004 | -6.037
-17 | -0.763 | 0.11972 | 0.004 | -6.377
-16.5 | -0.768 | 0.11324 | 0.004 | -6.784
-16 | -0.771 | 0.10752 | 0.005 | -7.174
-15.5 | -0.773 | 0.10197 | 0.005 | -7.578
-15 | -0.772 | 0.09662 | 0.005 | -7.993
-14.5 | -0.77 | 0.09141 | 0.005 | -8.421
-14 | -0.765 | 0.08637 | 0.005 | -8.859
-13.5 | -0.758 | 0.08151 | 0.005 | -9.301
-13 | -0.749 | 0.07673 | 0.005 | -9.762
-12.5 | -0.737 | 0.07211 | 0.006 | -10.227
-12 | -0.723 | 0.0678 | 0.006 | -10.667
-11.5 | -0.707 | 0.06338 | 0.006 | -11.15
-11 | -0.687 | 0.05938 | 0.006 | -11.577
-10.5 | -0.665 | 0.05553 | 0.006 | -11.984
-10 | -0.641 | 0.0515 | 0.006 | -12.453
-9.5 | -0.615 | 0.04751 | 0.006 | -12.94
-9 | -0.586 | 0.04321 | 0.007 | -13.564
-8.5 | -0.56 | 0.03639 | 0.007 | -15.395
-8 | -0.619 | 0.00988 | 0.01 | -62.649
-7.5 | -0.573 | 0.00961 | 0.01 | -59.629
-7 | -0.525 | 0.01005 | 0.01 | -52.225
-6.5 | -0.474 | 0.00982 | 0.01 | -48.302
-6 | -0.422 | 0.00956 | 0.01 | -44.11
-5.5 | -0.368 | 0.00939 | 0.01 | -39.152
-5 | -0.312 | 0.00992 | 0.01 | -31.449
-4.5 | -0.255 | 0.00974 | 0.01 | -26.167
-4 | -0.197 | 0.00957 | 0.01 | -20.568
-3.5 | -0.138 | 0.00941 | 0.009 | -14.619
-3 | -0.078 | 0.00924 | 0.009 | -8.395
-2.5 | -0.017 | 0.00918 | 0.009 | -1.85
-2 | 0.044 | 0.0091 | 0.009 | 4.851
-1.5 | 0.106 | 0.00958 | 0.009 | 11.034
-1 | 0.167 | 0.00948 | 0.009 | 17.671
-0.5 | 0.229 | 0.00944 | 0.009 | 24.314
0 | 0.291 | 0.00945 | 0.009 | 30.814
0.5 | 0.352 | 0.00942 | 0.008 | 37.432
1 | 0.414 | 0.00943 | 0.008 | 43.859
1.5 | 0.475 | 0.00893 | 0.008 | 53.163
2 | 0.536 | 0.00894 | 0.008 | 59.94
2.5 | 0.597 | 0.00905 | 0.007 | 65.96
3 | 0.658 | 0.00916 | 0.007 | 71.761
3.5 | 0.718 | 0.00921 | 0.007 | 77.943
4 | 0.778 | 0.00738 | 0.007 | 105.401
4.5 | 0.838 | 0.00725 | 0.006 | 115.576
5 | 0.897 | 0.00719 | 0.006 | 124.805
5.5 | 0.956 | 0.00716 | 0.006 | 133.554
6 | 1.015 | 0.00796 | 0.005 | 127.49
6.5 | 1.072 | 0.0082 | 0.005 | 130.741
7 | 1.128 | 0.0088 | 0.005 | 128.135
7.5 | 1.182 | 0.0092 | 0.004 | 128.411
8 | 1.233 | 0.00961 | 0.004 | 128.248
8.5 | 1.282 | 0.01017 | 0.004 | 126.018
9 | 1.329 | 0.01098 | 0.003 | 121.079
9.5 | 1.375 | 0.01198 | 0.003 | 114.72
10 | 1.42 | 0.01313 | 0.002 | 108.177
10.5 | 1.466 | 0.01443 | 0.002 | 101.548
11 | 1.51 | 0.0159 | 0.002 | 95.018
11.5 | 1.555 | 0.01745 | 0.001 | 89.105
12 | 1.599 | 0.01919 | 0.001 | 83.301
12.5 | 1.64 | 0.02112 | 0 | 77.655
13 | 1.677 | 0.02327 | 0 | 72.08
13.5 | 1.712 | 0.02564 | -0.001 | 66.761
14 | 1.744 | 0.02833 | -0.001 | 61.54
14.5 | 1.772 | 0.03149 | -0.002 | 56.271
15 | 1.796 | 0.03531 | -0.002 | 50.883
15.5 | 1.817 | 0.03965 | -0.002 | 45.839
16 | 1.837 | 0.04375 | -0.003 | 41.98
16.5 | 1.854 | 0.04742 | -0.003 | 39.083
17 | 1.866 | 0.05104 | -0.004 | 36.56
17.5 | 1.876 | 0.05462 | -0.004 | 34.343
18 | 1.882 | 0.05839 | -0.005 | 32.225
18.5 | 1.884 | 0.06219 | -0.005 | 30.303
19 | 1.884 | 0.06622 | -0.006 | 28.445
19.5 | 1.879 | 0.07037 | -0.006 | 26.701
20 | 1.868 | 0.07461 | -0.007 | 25.041

## 98. Re 8M Mach 0.00 (2)
BIGFOIL.COM POLAR EXPORT
Horten 15.00% thick 6.00% camber
Horten 15.00% thick 6.00% camber |  |  |  | Cl Max: | 1.7795 | at alpha= | 14.5 | deg
XFOIL ncrit=9 |  |  |  | L/D Max: | 189.507 | at alpha= | 9.5 | deg
Re: | 8000000 |  |  | Cd Min: | 0.08326 | at alpha= | 19.5 | deg
Mach: | 0 |  |  | Cl=0 at alpha= | -2.8514 | deg
|  |  |  | @ Cl=0.1, Cd= | 0.0065636
|  |  |  | @ Cl=0.4, Cd= | 0.0063801
|  |  |  | @ Cl=0.6, Cd= | 0.0064443
alpha (deg) | Cl | Cd | Cm | Cl/Cd
-20 | -1.7106 | 0.02464 | -0.0497 | -69.4237
-19.5 | -1.6914 | 0.02284 | -0.0446 | -74.0543
-19 | -1.6402 | 0.02105 | -0.0452 | -77.9192
-18.5 | -1.5565 | 0.01959 | -0.052 | -79.4538
-18 | -1.5317 | 0.01872 | -0.0464 | -81.8216
-17.5 | -1.4964 | 0.01788 | -0.0427 | -83.6913
-17 | -1.4577 | 0.01706 | -0.0395 | -85.4455
-16.5 | -1.4163 | 0.01636 | -0.0366 | -86.5709
-16 | -1.3734 | 0.01566 | -0.0339 | -87.7011
-15.5 | -1.3287 | 0.01504 | -0.0315 | -88.3444
-15 | -1.2827 | 0.01443 | -0.0292 | -88.8912
-14.5 | -1.2354 | 0.01389 | -0.0272 | -88.9417
-14 | -1.1879 | 0.01323 | -0.0251 | -89.7884
-13.5 | -1.1395 | 0.01257 | -0.0233 | -90.6523
-13 | -1.0898 | 0.012 | -0.0216 | -90.8167
-12.5 | -1.0393 | 0.01151 | -0.02 | -90.2954
-12 | -0.9878 | 0.01107 | -0.0186 | -89.2322
-11.5 | -0.9359 | 0.0107 | -0.0172 | -87.4673
-11 | -0.8832 | 0.01034 | -0.0159 | -85.4159
-10.5 | -0.8304 | 0.01004 | -0.0147 | -82.7092
-10 | -0.7773 | 0.0096 | -0.0136 | -80.9688
-9.5 | -0.7242 | 0.00926 | -0.0124 | -78.2073
-9 | -0.6704 | 0.00894 | -0.0114 | -74.9888
-8.5 | -0.6166 | 0.00869 | -0.0103 | -70.9551
-8 | -0.5622 | 0.00846 | -0.0094 | -66.4539
-7.5 | -0.5081 | 0.0082 | -0.0084 | -61.9634
-7 | -0.4541 | 0.00795 | -0.0074 | -57.1195
-6.5 | -0.3996 | 0.00774 | -0.0065 | -51.6279
-6 | -0.345 | 0.00759 | -0.0056 | -45.4545
-5.5 | -0.2906 | 0.00737 | -0.0047 | -39.4301
-5 | -0.2362 | 0.00722 | -0.0039 | -32.7147
-4.5 | -0.181 | 0.0071 | -0.0032 | -25.493
-4 | -0.1265 | 0.00694 | -0.0024 | -18.2277
-3.5 | -0.0715 | 0.00685 | -0.0016 | -10.438
-3 | -0.0164 | 0.00672 | -0.001 | -2.4405
-2.5 | 0.0388 | 0.00666 | -0.0004 | 5.8258
-2 | 0.0941 | 0.00657 | 0.0002 | 14.3227
-1.5 | 0.1497 | 0.00651 | 0.0007 | 22.9954
-1 | 0.205 | 0.00648 | 0.0012 | 31.6358
-0.5 | 0.2609 | 0.00642 | 0.0015 | 40.6386
0 | 0.3164 | 0.0064 | 0.0019 | 49.4375
0.5 | 0.3722 | 0.00639 | 0.0022 | 58.2473
1 | 0.4282 | 0.00637 | 0.0025 | 67.2214
1.5 | 0.4836 | 0.00641 | 0.0028 | 75.4446
2 | 0.5397 | 0.00641 | 0.0029 | 84.1966
2.5 | 0.5953 | 0.00644 | 0.0031 | 92.4379
3 | 0.6505 | 0.00649 | 0.0033 | 100.2311
3.5 | 0.7062 | 0.0065 | 0.0034 | 108.6462
4.5 | 0.7831 | 0.00527 | 0.0103 | 148.5958
5 | 0.8338 | 0.00524 | 0.0114 | 159.1221
5.5 | 0.8864 | 0.00539 | 0.012 | 164.4527
6 | 0.9405 | 0.00547 | 0.0123 | 171.9378
6.5 | 0.9935 | 0.00564 | 0.0127 | 176.1525
7 | 1.0463 | 0.0058 | 0.013 | 180.3966
7.5 | 1.0997 | 0.00598 | 0.0132 | 183.8963
8 | 1.1514 | 0.00622 | 0.0137 | 185.1125
8.5 | 1.2048 | 0.00639 | 0.0138 | 188.5446
9 | 1.2553 | 0.00668 | 0.0143 | 187.9192
9.5 | 1.3076 | 0.0069 | 0.0144 | 189.5072
10 | 1.363 | 0.00726 | 0.0136 | 187.741
10.5 | 1.4189 | 0.00755 | 0.0128 | 187.9338
11 | 1.4828 | 0.00804 | 0.0098 | 184.4279
11.5 | 1.5446 | 0.00863 | 0.0071 | 178.9803
12 | 1.6007 | 0.00929 | 0.0055 | 172.3036
12.5 | 1.6465 | 0.01002 | 0.0059 | 164.3214
13 | 1.69 | 0.01101 | 0.0062 | 153.4968
13.5 | 1.7363 | 0.01185 | 0.0059 | 146.5232
14 | 1.7725 | 0.01327 | 0.0061 | 133.572
14.5 | 1.7795 | 0.01559 | 0.0096 | 114.1437
15 | 1.7785 | 0.01892 | 0.0124 | 94.0011
15.5 | 1.7735 | 0.02336 | 0.0139 | 75.9204
16 | 1.7378 | 0.03064 | 0.0156 | 56.7167
16.5 | 1.7125 | 0.03724 | 0.0165 | 45.9855
17 | 1.6955 | 0.04356 | 0.0166 | 38.9233
17.5 | 1.6687 | 0.05119 | 0.0163 | 32.5982
18 | 1.6476 | 0.05852 | 0.0156 | 28.1545
18.5 | 1.6194 | 0.06694 | 0.0143 | 24.1918
19 | 1.5945 | 0.07519 | 0.0128 | 21.2063
19.5 | 1.5734 | 0.08326 | 0.011 | 18.8974

## 99. Re 8M Mach 0.10 (1)
BIGFOIL.COM POLAR EXPORT
Horten 15.00% thick 6.00% camber
Horten 15.00% thick 6.00% camber |  |  |  | Cl Max: | 1.873 | at alpha= | 18 | deg
JavaFoil+Calcfoil stall+Eppler ext transition |  |  |  | L/D Max: | 137.755 | at alpha= | 5.5 | deg
Re: | 8000000 |  |  | Cd Min: | 0.00697 | at alpha= | 5.5 | deg
Mach: | 0.1 |  |  | Cl=0 at alpha= | -2.3607 | deg
|  |  |  | @ Cl=0.1, Cd= | 0.0095284
|  |  |  | @ Cl=0.4, Cd= | 0.009049
|  |  |  | @ Cl=0.6, Cd= | 0.0091
alpha (deg) | Cl | Cd | Cm | Cl/Cd
-20 | -0.659 | 0.16241 | 0.003 | -4.057
-19.5 | -0.673 | 0.1556 | 0.003 | -4.323
-19 | -0.686 | 0.14831 | 0.003 | -4.624
-18.5 | -0.698 | 0.14105 | 0.004 | -4.949
-18 | -0.709 | 0.13422 | 0.004 | -5.286
-17.5 | -0.72 | 0.12812 | 0.004 | -5.618
-17 | -0.729 | 0.12171 | 0.004 | -5.988
-16.5 | -0.736 | 0.11538 | 0.004 | -6.382
-16 | -0.742 | 0.10959 | 0.004 | -6.773
-15.5 | -0.747 | 0.10362 | 0.005 | -7.205
-15 | -0.749 | 0.09818 | 0.005 | -7.628
-14.5 | -0.749 | 0.09273 | 0.005 | -8.078
-14 | -0.747 | 0.08767 | 0.005 | -8.52
-13.5 | -0.743 | 0.08272 | 0.005 | -8.976
-13 | -0.736 | 0.07787 | 0.005 | -9.446
-12.5 | -0.726 | 0.07316 | 0.006 | -9.925
-12 | -0.714 | 0.06855 | 0.006 | -10.415
-11.5 | -0.699 | 0.06432 | 0.006 | -10.867
-11 | -0.681 | 0.0604 | 0.006 | -11.276
-10.5 | -0.661 | 0.05624 | 0.006 | -11.748
-10 | -0.637 | 0.05244 | 0.006 | -12.155
-9.5 | -0.612 | 0.04851 | 0.006 | -12.609
-9 | -0.583 | 0.04447 | 0.007 | -13.116
-8.5 | -0.555 | 0.03922 | 0.007 | -14.146
-8 | -0.619 | 0.00993 | 0.01 | -62.323
-7.5 | -0.574 | 0.00965 | 0.01 | -59.41
-7 | -0.526 | 0.01009 | 0.01 | -52.075
-6.5 | -0.475 | 0.00987 | 0.01 | -48.16
-6 | -0.423 | 0.00966 | 0.01 | -43.812
-5.5 | -0.369 | 0.00944 | 0.01 | -39.101
-5 | -0.313 | 0.00992 | 0.01 | -31.566
-4.5 | -0.256 | 0.00972 | 0.01 | -26.343
-4 | -0.198 | 0.00959 | 0.01 | -20.604
-3.5 | -0.138 | 0.00946 | 0.01 | -14.612
-3 | -0.078 | 0.00925 | 0.009 | -8.423
-2.5 | -0.017 | 0.00922 | 0.009 | -1.851
-2 | 0.044 | 0.00914 | 0.009 | 4.854
-1.5 | 0.106 | 0.00957 | 0.009 | 11.099
-1 | 0.168 | 0.00951 | 0.009 | 17.691
-0.5 | 0.231 | 0.00951 | 0.009 | 24.248
0 | 0.292 | 0.00951 | 0.009 | 30.75
0.5 | 0.354 | 0.00942 | 0.008 | 37.584
1 | 0.416 | 0.00892 | 0.008 | 46.629
1.5 | 0.477 | 0.00897 | 0.008 | 53.197
2 | 0.539 | 0.00904 | 0.008 | 59.562
2.5 | 0.6 | 0.0091 | 0.007 | 65.9
3 | 0.661 | 0.00876 | 0.007 | 75.456
3.5 | 0.721 | 0.00927 | 0.007 | 77.829
4 | 0.782 | 0.00706 | 0.007 | 110.745
4.5 | 0.842 | 0.00731 | 0.006 | 115.139
5 | 0.902 | 0.00726 | 0.006 | 124.223
5.5 | 0.961 | 0.00697 | 0.006 | 137.755
6 | 1.019 | 0.00802 | 0.005 | 127.103
6.5 | 1.076 | 0.00827 | 0.005 | 130.181
7 | 1.132 | 0.00889 | 0.005 | 127.282
7.5 | 1.186 | 0.00931 | 0.004 | 127.333
8 | 1.237 | 0.00976 | 0.004 | 126.714
8.5 | 1.285 | 0.01038 | 0.004 | 123.815
9 | 1.332 | 0.01123 | 0.003 | 118.554
9.5 | 1.378 | 0.01229 | 0.003 | 112.163
10 | 1.424 | 0.01347 | 0.002 | 105.747
10.5 | 1.469 | 0.0148 | 0.002 | 99.309
11 | 1.515 | 0.01629 | 0.002 | 92.985
11.5 | 1.559 | 0.01789 | 0.001 | 87.163
12 | 1.603 | 0.01966 | 0.001 | 81.537
12.5 | 1.644 | 0.02163 | 0 | 76.012
13 | 1.681 | 0.02381 | 0 | 70.604
13.5 | 1.716 | 0.02626 | -0.001 | 65.349
14 | 1.747 | 0.02903 | -0.001 | 60.178
14.5 | 1.775 | 0.0323 | -0.002 | 54.945
15 | 1.798 | 0.03628 | -0.002 | 49.555
15.5 | 1.818 | 0.04064 | -0.002 | 44.737
16 | 1.836 | 0.04481 | -0.003 | 40.981
16.5 | 1.851 | 0.04855 | -0.003 | 38.131
17 | 1.862 | 0.05229 | -0.004 | 35.619
17.5 | 1.87 | 0.05599 | -0.004 | 33.398
18 | 1.873 | 0.05981 | -0.005 | 31.324
18.5 | 1.873 | 0.06378 | -0.005 | 29.376
19 | 1.87 | 0.06787 | -0.006 | 27.546
19.5 | 1.862 | 0.07215 | -0.006 | 25.806
20 | 1.847 | 0.07662 | -0.007 | 24.112

## 100. Re 8M Mach 0.10 (2)
BIGFOIL.COM POLAR EXPORT
Horten 15.00% thick 6.00% camber
Horten 15.00% thick 6.00% camber |  |  |  | Cl Max: | 1.7834 | at alpha= | 14.5 | deg
XFOIL ncrit=9 |  |  |  | L/D Max: | 189.152 | at alpha= | 9.5 | deg
Re: | 8000000 |  |  | Cd Min: | 0.08753 | at alpha= | 19.5 | deg
Mach: | 0.1 |  |  | Cl=0 at alpha= | -2.8583 | deg
|  |  |  | @ Cl=0.1, Cd= | 0.0065759
|  |  |  | @ Cl=0.4, Cd= | 0.0063956
|  |  |  | @ Cl=0.6, Cd= | 0.0064702
alpha (deg) | Cl | Cd | Cm | Cl/Cd
-20 | -1.6563 | 0.03217 | -0.0608 | -51.4859
-19.5 | -1.6671 | 0.02734 | -0.0544 | -60.9766
-19 | -1.6267 | 0.024 | -0.0545 | -67.7792
-18.5 | -1.5526 | 0.02176 | -0.0598 | -71.3511
-18 | -1.535 | 0.02042 | -0.0531 | -75.1714
-17.5 | -1.505 | 0.01928 | -0.0483 | -78.0602
-17 | -1.4684 | 0.01825 | -0.0444 | -80.4603
-16.5 | -1.4286 | 0.01731 | -0.041 | -82.5303
-16 | -1.3864 | 0.01646 | -0.0379 | -84.2284
-15.5 | -1.3419 | 0.01572 | -0.035 | -85.3626
-15 | -1.2959 | 0.01501 | -0.0324 | -86.3358
-14.5 | -1.2481 | 0.01438 | -0.0301 | -86.7942
-14 | -1.1995 | 0.01378 | -0.0279 | -87.0464
-13.5 | -1.1505 | 0.01311 | -0.0258 | -87.7574
-13 | -1.1005 | 0.01241 | -0.0238 | -88.6785
-12.5 | -1.0497 | 0.01182 | -0.022 | -88.8071
-12 | -0.9975 | 0.01132 | -0.0204 | -88.1184
-11.5 | -0.945 | 0.0109 | -0.0188 | -86.6972
-11 | -0.8915 | 0.0105 | -0.0174 | -84.9048
-10.5 | -0.8379 | 0.01018 | -0.0161 | -82.3084
-10 | -0.7839 | 0.00979 | -0.0148 | -80.0715
-9.5 | -0.7301 | 0.00939 | -0.0135 | -77.7529
-9 | -0.6757 | 0.00904 | -0.0124 | -74.7456
-8.5 | -0.6213 | 0.00876 | -0.0112 | -70.9247
-8 | -0.5662 | 0.00851 | -0.0102 | -66.5335
-7.5 | -0.5114 | 0.00828 | -0.0092 | -61.7633
-7 | -0.4569 | 0.008 | -0.0081 | -57.1125
-6.5 | -0.402 | 0.00778 | -0.0071 | -51.671
-6 | -0.3469 | 0.00762 | -0.0062 | -45.5249
-5.5 | -0.2919 | 0.00741 | -0.0053 | -39.3927
-5 | -0.2372 | 0.00725 | -0.0043 | -32.7172
-4.5 | -0.1816 | 0.00711 | -0.0035 | -25.5415
-4 | -0.1266 | 0.00696 | -0.0027 | -18.1897
-3.5 | -0.0713 | 0.00686 | -0.0019 | -10.3936
-3 | -0.0157 | 0.00674 | -0.0012 | -2.3294
-2.5 | 0.0397 | 0.00667 | -0.0006 | 5.952
-2 | 0.0954 | 0.00658 | 0 | 14.4985
-1.5 | 0.1514 | 0.00653 | 0.0005 | 23.1853
-1 | 0.207 | 0.00649 | 0.0011 | 31.8952
-0.5 | 0.2632 | 0.00643 | 0.0015 | 40.9331
0 | 0.319 | 0.00642 | 0.0019 | 49.6885
0.5 | 0.3753 | 0.0064 | 0.0022 | 58.6406
1 | 0.4315 | 0.00639 | 0.0025 | 67.5274
1.5 | 0.4873 | 0.00643 | 0.0028 | 75.7854
2 | 0.5438 | 0.00642 | 0.0029 | 84.704
2.5 | 0.5996 | 0.00647 | 0.0032 | 92.6739
3 | 0.6554 | 0.0065 | 0.0034 | 100.8308
3.5 | 0.7113 | 0.00653 | 0.0035 | 108.928
4 | 0.7655 | 0.00657 | 0.0039 | 116.5145
4.5 | 0.7889 | 0.00529 | 0.0105 | 149.1304
5 | 0.8396 | 0.00528 | 0.0117 | 159.0152
5.5 | 0.8925 | 0.00542 | 0.0123 | 164.6679
6 | 0.9471 | 0.0055 | 0.0126 | 172.2
6.5 | 1.0002 | 0.00569 | 0.013 | 175.7821
7 | 1.0537 | 0.00584 | 0.0134 | 180.4281
7.5 | 1.1071 | 0.00603 | 0.0137 | 183.5987
8 | 1.1594 | 0.00626 | 0.0142 | 185.2077
8.5 | 1.2129 | 0.00645 | 0.0144 | 188.0465
9 | 1.2638 | 0.00674 | 0.015 | 187.5074
9.5 | 1.3165 | 0.00696 | 0.0152 | 189.1523
10 | 1.373 | 0.00734 | 0.0143 | 187.0572
10.5 | 1.4297 | 0.00764 | 0.0134 | 187.1335
11 | 1.4952 | 0.00813 | 0.0103 | 183.9114
11.5 | 1.5573 | 0.00873 | 0.0078 | 178.3849
12 | 1.6134 | 0.00941 | 0.0063 | 171.4559
12.5 | 1.6571 | 0.01017 | 0.0073 | 162.94
13 | 1.7016 | 0.01121 | 0.0075 | 151.793
13.5 | 1.7475 | 0.01211 | 0.0072 | 144.3022
14 | 1.7819 | 0.01375 | 0.0074 | 129.5927
14.5 | 1.7834 | 0.01638 | 0.0113 | 108.8767
15 | 1.7796 | 0.02026 | 0.0137 | 87.8381
15.5 | 1.7708 | 0.02512 | 0.0152 | 70.4936
16 | 1.732 | 0.03269 | 0.0168 | 52.9826
16.5 | 1.7034 | 0.0397 | 0.0176 | 42.9068
17 | 1.6816 | 0.04664 | 0.0176 | 36.0549
17.5 | 1.6625 | 0.05354 | 0.0172 | 31.0516
18 | 1.6347 | 0.0617 | 0.0163 | 26.4943
18.5 | 1.6102 | 0.06973 | 0.015 | 23.0919
19 | 1.5784 | 0.07896 | 0.0131 | 19.9899
19.5 | 1.5539 | 0.08753 | 0.0111 | 17.7528

## 101. Re 8M Mach 0.25 (1)
BIGFOIL.COM POLAR EXPORT
Horten 15.00% thick 6.00% camber
Horten 15.00% thick 6.00% camber |  |  |  | Cl Max: | 1.826 | at alpha= | 16.5 | deg
JavaFoil+Calcfoil stall+Eppler ext transition |  |  |  | L/D Max: | 131.198 | at alpha= | 5 | deg
Re: | 8000000 |  |  | Cd Min: | 0.00701 | at alpha= | 4.5 | deg
Mach: | 0.25 |  |  | Cl=0 at alpha= | -2.3651 | deg
|  |  |  | @ Cl=0.1, Cd= | 0.00923
|  |  |  | @ Cl=0.4, Cd= | 0.0091143
|  |  |  | @ Cl=0.6, Cd= | 0.0090286
alpha (deg) | Cl | Cd | Cm | Cl/Cd
-17 | -0.411 | 0.14582 | 0.004 | -2.821
-16.5 | -0.45 | 0.13547 | 0.004 | -3.319
-16 | -0.485 | 0.12626 | 0.004 | -3.84
-15.5 | -0.517 | 0.1184 | 0.004 | -4.365
-15 | -0.545 | 0.11102 | 0.005 | -4.913
-14.5 | -0.57 | 0.10395 | 0.005 | -5.487
-14 | -0.592 | 0.09726 | 0.005 | -6.084
-13.5 | -0.609 | 0.09129 | 0.005 | -6.67
-13 | -0.622 | 0.08552 | 0.005 | -7.275
-12.5 | -0.631 | 0.07986 | 0.005 | -7.901
-12 | -0.635 | 0.07475 | 0.005 | -8.498
-11.5 | -0.635 | 0.06982 | 0.006 | -9.096
-11 | -0.63 | 0.06508 | 0.006 | -9.685
-10.5 | -0.621 | 0.0608 | 0.006 | -10.212
-10 | -0.607 | 0.05661 | 0.006 | -10.728
-9.5 | -0.589 | 0.05278 | 0.006 | -11.159
-9 | -0.566 | 0.04895 | 0.006 | -11.564
-8.5 | -0.54 | 0.04506 | 0.007 | -11.982
-8 | -0.511 | 0.04103 | 0.007 | -12.451
-7.5 | -0.481 | 0.03594 | 0.007 | -13.381
-7 | -0.529 | 0.00979 | 0.01 | -54.036
-6.5 | -0.48 | 0.01017 | 0.01 | -47.24
-6 | -0.429 | 0.00994 | 0.01 | -43.165
-5.5 | -0.375 | 0.00972 | 0.01 | -38.603
-5 | -0.319 | 0.00949 | 0.01 | -33.634
-4.5 | -0.261 | 0.01002 | 0.01 | -26.09
-4 | -0.202 | 0.00981 | 0.01 | -20.593
-3.5 | -0.141 | 0.00962 | 0.01 | -14.708
-3 | -0.08 | 0.0095 | 0.01 | -8.404
-2.5 | -0.017 | 0.00938 | 0.01 | -1.865
-2 | 0.046 | 0.00929 | 0.009 | 4.897
-1.5 | 0.109 | 0.00922 | 0.009 | 11.815
-1 | 0.173 | 0.00917 | 0.009 | 18.836
-0.5 | 0.237 | 0.00968 | 0.009 | 24.478
0 | 0.3 | 0.00973 | 0.009 | 30.861
0.5 | 0.364 | 0.00912 | 0.009 | 39.869
1 | 0.427 | 0.00911 | 0.008 | 46.851
1.5 | 0.49 | 0.00916 | 0.008 | 53.518
2 | 0.553 | 0.00923 | 0.008 | 59.902
2.5 | 0.616 | 0.00896 | 0.008 | 68.74
3 | 0.678 | 0.00898 | 0.007 | 75.5
3.5 | 0.74 | 0.00881 | 0.007 | 84.06
4 | 0.802 | 0.00703 | 0.007 | 114.021
4.5 | 0.863 | 0.00701 | 0.007 | 123.079
5 | 0.924 | 0.00704 | 0.006 | 131.198
5.5 | 0.984 | 0.00785 | 0.006 | 125.361
6 | 1.042 | 0.00818 | 0.006 | 127.333
6.5 | 1.099 | 0.00875 | 0.005 | 125.559
7 | 1.153 | 0.00945 | 0.005 | 121.995
7.5 | 1.205 | 0.01002 | 0.004 | 120.253
8 | 1.254 | 0.01082 | 0.004 | 115.896
8.5 | 1.302 | 0.01172 | 0.004 | 111.07
9 | 1.349 | 0.0128 | 0.003 | 105.45
9.5 | 1.397 | 0.014 | 0.003 | 99.823
10 | 1.444 | 0.01537 | 0.002 | 93.957
10.5 | 1.491 | 0.01681 | 0.002 | 88.708
11 | 1.537 | 0.01851 | 0.002 | 83.036
11.5 | 1.582 | 0.02032 | 0.001 | 77.826
12 | 1.626 | 0.02231 | 0.001 | 72.861
12.5 | 1.666 | 0.02452 | 0 | 67.967
13 | 1.702 | 0.02702 | 0 | 62.979
13.5 | 1.733 | 0.02984 | -0.001 | 58.082
14 | 1.76 | 0.03315 | -0.001 | 53.095
14.5 | 1.783 | 0.03719 | -0.002 | 47.934
15 | 1.8 | 0.04203 | -0.002 | 42.81
15.5 | 1.812 | 0.04696 | -0.002 | 38.59
16 | 1.822 | 0.0514 | -0.003 | 35.443
16.5 | 1.826 | 0.05564 | -0.003 | 32.816
17 | 1.823 | 0.05988 | -0.004 | 30.44
17.5 | 1.814 | 0.06431 | -0.004 | 28.206
18 | 1.799 | 0.06893 | -0.005 | 26.097
18.5 | 1.778 | 0.07382 | -0.005 | 24.083
19 | 1.75 | 0.07889 | -0.006 | 22.184
19.5 | 1.716 | 0.08433 | -0.006 | 20.344
20 | 1.671 | 0.09013 | -0.007 | 18.536

## 102. Re 8M Mach 0.25 (2)
BIGFOIL.COM POLAR EXPORT
Horten 15.00% thick 6.00% camber
Horten 15.00% thick 6.00% camber |  |  |  | Cl Max: | 1.8028 | at alpha= | 13.5 | deg
XFOIL ncrit=9 |  |  |  | L/D Max: | 186.335 | at alpha= | 9 | deg
Re: | 8000000 |  |  | Cd Min: | 0.19226 | at alpha= | -19.5 | deg
Mach: | 0.25 |  |  | Cl=0 at alpha= | -2.8956 | deg
|  |  |  | @ Cl=0.1, Cd= | 0.006655
|  |  |  | @ Cl=0.4, Cd= | 0.0064639
|  |  |  | @ Cl=0.6, Cd= | 0.0065507
alpha (deg) | Cl | Cd | Cm | Cl/Cd
-19.5 | -0.4749 | 0.19226 | 0.0061 | -2.4701
-19 | -0.4615 | 0.1853 | 0.0024 | -2.4906
-18.5 | -0.4412 | 0.18037 | -0.0006 | -2.4461
-18 | -0.4504 | 0.16722 | -0.0067 | -2.6935
-17.5 | -0.4935 | 0.14743 | -0.017 | -3.3474
-17 | -0.5184 | 0.13339 | -0.0252 | -3.8863
-16.5 | -0.5487 | 0.11929 | -0.0339 | -4.5997
-16 | -0.5771 | 0.10649 | -0.042 | -5.4193
-15.5 | -0.6239 | 0.09189 | -0.0516 | -6.7896
-15 | -0.9498 | 0.05266 | -0.0765 | -18.0365
-14.5 | -1.2741 | 0.02288 | -0.0518 | -55.6862
-14 | -1.2461 | 0.01934 | -0.0466 | -64.4312
-13.5 | -1.204 | 0.01735 | -0.0422 | -69.3948
-13 | -1.1555 | 0.01591 | -0.0384 | -72.6273
-12.5 | -1.104 | 0.01474 | -0.0349 | -74.8982
-12 | -1.0499 | 0.01382 | -0.0319 | -75.9696
-11.5 | -0.996 | 0.01266 | -0.029 | -78.673
-11 | -0.9396 | 0.01185 | -0.0265 | -79.2911
-10.5 | -0.882 | 0.01122 | -0.0242 | -78.6096
-10 | -0.8238 | 0.01067 | -0.0221 | -77.2071
-9.5 | -0.7654 | 0.01023 | -0.0202 | -74.8192
-9 | -0.7066 | 0.00981 | -0.0184 | -72.0285
-8.5 | -0.6484 | 0.00931 | -0.0167 | -69.6455
-8 | -0.5899 | 0.00891 | -0.0151 | -66.2065
-7.5 | -0.5316 | 0.00862 | -0.0136 | -61.6705
-7 | -0.4729 | 0.00835 | -0.0122 | -56.6347
-6.5 | -0.4153 | 0.00805 | -0.0108 | -51.5901
-6 | -0.3574 | 0.00779 | -0.0094 | -45.8793
-5.5 | -0.2994 | 0.00761 | -0.0082 | -39.343
-5 | -0.2421 | 0.00741 | -0.0069 | -32.6721
-4.5 | -0.1845 | 0.00722 | -0.0057 | -25.554
-4 | -0.127 | 0.00711 | -0.0047 | -17.8622
-3.5 | -0.0697 | 0.00694 | -0.0036 | -10.0432
-3 | -0.0119 | 0.00684 | -0.0027 | -1.7398
-2.5 | 0.0451 | 0.00674 | -0.0017 | 6.6914
-2 | 0.1032 | 0.00665 | -0.001 | 15.5188
-1.5 | 0.1605 | 0.00661 | -0.0002 | 24.2814
-1 | 0.2184 | 0.00654 | 0.0004 | 33.3945
-0.5 | 0.2764 | 0.0065 | 0.001 | 42.5231
0 | 0.3341 | 0.0065 | 0.0016 | 51.4
0.5 | 0.3925 | 0.00646 | 0.002 | 60.7585
1 | 0.4502 | 0.00649 | 0.0025 | 69.3683
1.5 | 0.5084 | 0.00649 | 0.0028 | 78.3359
2 | 0.5666 | 0.00651 | 0.0031 | 87.0353
2.5 | 0.6241 | 0.00658 | 0.0035 | 94.848
3 | 0.6826 | 0.00659 | 0.0037 | 103.5812
3.5 | 0.7397 | 0.00667 | 0.0041 | 110.8996
4 | 0.7968 | 0.0067 | 0.0045 | 118.9254
4.5 | 0.8209 | 0.00545 | 0.0114 | 150.6239
5 | 0.8715 | 0.00548 | 0.0132 | 159.0328
5.5 | 0.9273 | 0.00556 | 0.0139 | 166.7806
6 | 0.9827 | 0.00572 | 0.0146 | 171.8007
6.5 | 1.0383 | 0.0059 | 0.0152 | 175.9831
7 | 1.0941 | 0.00605 | 0.0158 | 180.843
7.5 | 1.1477 | 0.00632 | 0.0168 | 181.5981
8 | 1.2036 | 0.0065 | 0.0173 | 185.1692
8.5 | 1.2566 | 0.0068 | 0.0183 | 184.7941
9 | 1.3118 | 0.00704 | 0.0189 | 186.3352
9.5 | 1.3664 | 0.00738 | 0.0194 | 185.1491
10 | 1.4304 | 0.00774 | 0.018 | 184.8062
10.5 | 1.4935 | 0.00823 | 0.0165 | 181.4702
11 | 1.5639 | 0.00871 | 0.0136 | 179.5522
11.5 | 1.6275 | 0.00937 | 0.0118 | 173.6926
12 | 1.6807 | 0.0102 | 0.0118 | 164.7745
12.5 | 1.7209 | 0.01117 | 0.014 | 154.0645
13 | 1.7626 | 0.01264 | 0.0143 | 139.4462
13.5 | 1.8028 | 0.01452 | 0.0136 | 124.1598
14 | 1.8003 | 0.01849 | 0.016 | 97.3661
14.5 | 1.7862 | 0.02359 | 0.0184 | 75.7185
15 | 1.7607 | 0.02973 | 0.0207 | 59.223
15.5 | 1.7354 | 0.03609 | 0.0222 | 48.0853
16 | 1.6846 | 0.0452 | 0.0229 | 37.2699
16.5 | 1.6526 | 0.05324 | 0.0227 | 31.0406
17 | 1.6281 | 0.06084 | 0.022 | 26.7604
17.5 | 1.6024 | 0.06894 | 0.0209 | 23.2434
18 | 1.5787 | 0.07704 | 0.0194 | 20.492
18.5 | 1.5419 | 0.08683 | 0.0171 | 17.7577

## 103. Re 8M Mach 0.50 (1)
BIGFOIL.COM POLAR EXPORT
Horten 15.00% thick 6.00% camber
Horten 15.00% thick 6.00% camber |  |  |  | Cl Max: | 1.69 | at alpha= | 12.5 | deg
JavaFoil+Calcfoil stall+Eppler ext transition |  |  |  | L/D Max: | 105.85 | at alpha= | 4 | deg
Re: | 8000000 |  |  | Cd Min: | 0.00831 | at alpha= | 4 | deg
Mach: | 0.5 |  |  | Cl=0 at alpha= | -2.3623 | deg
|  |  |  | @ Cl=0.1, Cd= | 0.009508
|  |  |  | @ Cl=0.4, Cd= | 0.00889
|  |  |  | @ Cl=0.6, Cd= | 0.0089732
alpha (deg) | Cl | Cd | Cm | Cl/Cd
-20 | -0.97 | 0.14341 | 0.004 | -6.766
-19.5 | -0.945 | 0.13537 | 0.004 | -6.979
-19 | -0.92 | 0.12618 | 0.004 | -7.293
-18.5 | -0.889 | 0.135 | 0.004 | -6.587
-18 | -0.863 | 0.12459 | 0.005 | -6.931
-17.5 | -0.838 | 0.11628 | 0.005 | -7.206
-17 | -0.813 | 0.10876 | 0.005 | -7.471
-16.5 | -0.782 | 0.11535 | 0.005 | -6.776
-16 | -0.756 | 0.1064 | 0.005 | -7.103
-15.5 | -0.73 | 0.09812 | 0.005 | -7.443
-15 | -0.7 | 0.10619 | 0.005 | -6.589
-14.5 | -0.673 | 0.0958 | 0.005 | -7.029
-14 | -0.648 | 0.0882 | 0.006 | -7.342
-13.5 | -0.618 | 0.09168 | 0.006 | -6.742
-13 | -0.591 | 0.0862 | 0.006 | -6.854
-12.5 | -0.565 | 0.07795 | 0.006 | -7.248
-12 | -0.536 | 0.08047 | 0.006 | -6.66
-11.5 | -0.508 | 0.07529 | 0.006 | -6.752
-11 | -0.482 | 0.06809 | 0.006 | -7.083
-10.5 | -0.453 | 0.06976 | 0.006 | -6.497
-10 | -0.426 | 0.06426 | 0.006 | -6.631
-9.5 | -0.4 | 0.05773 | 0.006 | -6.929
-9 | -0.37 | 0.05955 | 0.006 | -6.219
-8.5 | -0.344 | 0.05366 | 0.006 | -6.409
-8 | -0.315 | 0.05477 | 0.006 | -5.747
-7.5 | -0.287 | 0.05246 | 0.006 | -5.474
-7 | -0.26 | 0.04814 | 0.006 | -5.397
-6.5 | -0.232 | 0.04658 | 0.006 | -4.976
-6 | -0.311 | 0.04221 | 0.006 | -7.368
-5.5 | -0.302 | 0.03762 | 0.007 | -8.032
-5 | -0.272 | 0.03324 | 0.007 | -8.175
-4.5 | -0.277 | 0.00982 | 0.011 | -28.203
-4 | -0.218 | 0.01025 | 0.011 | -21.232
-3.5 | -0.154 | 0.0095 | 0.011 | -16.218
-3 | -0.088 | 0.00937 | 0.011 | -9.358
-2.5 | -0.019 | 0.00921 | 0.011 | -2.097
-2 | 0.05 | 0.00917 | 0.011 | 5.502
-1.5 | 0.121 | 0.00965 | 0.01 | 12.553
-1 | 0.192 | 0.00956 | 0.01 | 20.124
-0.5 | 0.264 | 0.00916 | 0.01 | 28.828
0 | 0.335 | 0.00915 | 0.01 | 36.578
0.5 | 0.405 | 0.00887 | 0.01 | 45.658
1 | 0.475 | 0.00894 | 0.009 | 53.138
1.5 | 0.545 | 0.00875 | 0.009 | 62.271
2 | 0.614 | 0.00903 | 0.009 | 68.021
2.5 | 0.683 | 0.00947 | 0.009 | 72.117
3 | 0.75 | 0.00966 | 0.008 | 77.634
3.5 | 0.816 | 0.00985 | 0.008 | 82.904
4 | 0.88 | 0.00831 | 0.008 | 105.85
4.5 | 0.94 | 0.00889 | 0.007 | 105.707
5 | 0.998 | 0.0098 | 0.007 | 101.824
5.5 | 1.053 | 0.01077 | 0.006 | 97.852
6 | 1.109 | 0.01178 | 0.006 | 94.169
6.5 | 1.164 | 0.01299 | 0.006 | 89.661
7 | 1.219 | 0.01444 | 0.005 | 84.433
7.5 | 1.273 | 0.01584 | 0.005 | 80.378
8 | 1.326 | 0.01752 | 0.004 | 75.674
8.5 | 1.377 | 0.01925 | 0.004 | 71.543
9 | 1.427 | 0.02103 | 0.003 | 67.885
9.5 | 1.475 | 0.02317 | 0.003 | 63.678
10 | 1.521 | 0.02547 | 0.003 | 59.73
10.5 | 1.565 | 0.02811 | 0.002 | 55.682
11 | 1.605 | 0.03118 | 0.002 | 51.494
11.5 | 1.642 | 0.03471 | 0.001 | 47.292
12 | 1.673 | 0.03888 | 0.001 | 43.023
12.5 | 1.69 | 0.04396 | 0 | 38.45
13 | 1.68 | 0.05064 | 0 | 33.178
13.5 | 1.631 | 0.06181 | -0.001 | 26.392
14 | 1.5 | 0.07743 | -0.001 | 19.379
14.5 | 1.025 | 0.0922 | -0.002 | 11.121
15 | 1.052 | 0.09775 | -0.002 | 10.767
15.5 | 1.079 | 0.10539 | -0.003 | 10.234
16 | 1.109 | 0.10241 | -0.003 | 10.831
16.5 | 1.133 | 0.1125 | -0.004 | 10.07
17 | 1.149 | 0.13513 | -0.004 | 8.5
17.5 | 1.16 | 0.16675 | -0.004 | 6.955

## 104. Re 8M Mach 0.50 (2)
BIGFOIL.COM POLAR EXPORT
Horten 15.00% thick 6.00% camber
Horten 15.00% thick 6.00% camber |  |  |  | Cl Max: | 1.7699 | at alpha= | 11.5 | deg
XFOIL ncrit=9 |  |  |  | L/D Max: | 172.027 | at alpha= | 7 | deg
Re: | 8000000 |  |  | Cd Min: | 0.22507 | at alpha= | -20 | deg
Mach: | 0.5 |  |  | Cl=0 at alpha= | -3.0663 | deg
|  |  |  | @ Cl=0.1, Cd= | 0.0070912
|  |  |  | @ Cl=0.4, Cd= | 0.0068481
|  |  |  | @ Cl=0.6, Cd= | 0.0069162
alpha (deg) | Cl | Cd | Cm | Cl/Cd
-20 | -0.5001 | 0.22507 | 0.0201 | -2.222
-19.5 | -0.478 | 0.21841 | 0.0163 | -2.1885
-19 | -0.456 | 0.21164 | 0.0124 | -2.1546
-18.5 | -0.4336 | 0.20507 | 0.0087 | -2.1144
-18 | -0.4133 | 0.19758 | 0.0048 | -2.0918
-17.5 | -0.3939 | 0.18985 | 0.001 | -2.0748
-17 | -0.3765 | 0.18182 | -0.0031 | -2.0707
-16.5 | -0.3553 | 0.17501 | -0.0068 | -2.0302
-16 | -0.3338 | 0.16833 | -0.0103 | -1.983
-15.5 | -0.3109 | 0.16204 | -0.0136 | -1.9187
-15 | -0.2962 | 0.1536 | -0.0177 | -1.9284
-14.5 | -0.2825 | 0.14539 | -0.0218 | -1.943
-14 | -0.2662 | 0.13795 | -0.0255 | -1.9297
-13.5 | -0.2461 | 0.13157 | -0.0287 | -1.8705
-13 | -0.2322 | 0.12403 | -0.0324 | -1.8721
-12.5 | -0.2208 | 0.11626 | -0.0363 | -1.8992
-12 | -0.2184 | 0.10724 | -0.0409 | -2.0366
-11.5 | -0.2117 | 0.09949 | -0.0447 | -2.1279
-11 | -0.2081 | 0.09167 | -0.0486 | -2.2701
-10.5 | -0.2175 | 0.08257 | -0.0535 | -2.6341
-10 | -0.2395 | 0.07268 | -0.0592 | -3.2953
-9.5 | -0.2469 | 0.06537 | -0.0634 | -3.777
-9 | -0.2799 | 0.05752 | -0.0677 | -4.8661
-8.5 | -0.3171 | 0.05208 | -0.0629 | -6.0887
-8 | -0.3568 | 0.04583 | -0.0561 | -7.7853
-7.5 | -0.3906 | 0.03777 | -0.0493 | -10.3415
-7 | -0.4229 | 0.02844 | -0.0406 | -14.8699
-6.5 | -0.4407 | 0.019 | -0.0315 | -23.1947
-6 | -0.4176 | 0.01074 | -0.0261 | -38.8827
-5.5 | -0.3422 | 0.00914 | -0.0235 | -37.4398
-5 | -0.2685 | 0.00844 | -0.0207 | -31.8128
-4.5 | -0.1966 | 0.00802 | -0.018 | -24.5137
-4 | -0.1269 | 0.00772 | -0.0153 | -16.4378
-3.5 | -0.0589 | 0.00747 | -0.0128 | -7.8849
-3 | 0.009 | 0.00728 | -0.0105 | 1.2363
-2.5 | 0.0749 | 0.00714 | -0.0082 | 10.4902
-2 | 0.1417 | 0.00701 | -0.0063 | 20.214
-1.5 | 0.2079 | 0.00694 | -0.0045 | 29.9568
-1 | 0.2738 | 0.00688 | -0.0028 | 39.7965
-0.5 | 0.3404 | 0.00683 | -0.0014 | 49.8389
0 | 0.4063 | 0.00685 | 0 | 59.3139
0.5 | 0.4733 | 0.00683 | 0.0011 | 69.2972
1 | 0.5396 | 0.00688 | 0.0023 | 78.4302
1.5 | 0.6064 | 0.00692 | 0.0034 | 87.6301
2 | 0.6735 | 0.00698 | 0.0043 | 96.49
2.5 | 0.7397 | 0.0071 | 0.0055 | 104.1831
3 | 0.8073 | 0.00716 | 0.0064 | 112.7514
3.5 | 0.8734 | 0.00731 | 0.0076 | 119.4802
4 | 0.94 | 0.00742 | 0.0089 | 126.6846
4.5 | 0.9853 | 0.00686 | 0.0139 | 143.6297
5 | 1.0188 | 0.00635 | 0.0215 | 160.4409
5.5 | 1.0817 | 0.00649 | 0.0238 | 166.6718
6 | 1.1426 | 0.00676 | 0.0264 | 169.0237
6.5 | 1.2042 | 0.00705 | 0.029 | 170.8085
7 | 1.2644 | 0.00735 | 0.0319 | 172.0272
7.5 | 1.3157 | 0.00777 | 0.0365 | 169.3308
8 | 1.3741 | 0.00812 | 0.0399 | 169.2241
8.5 | 1.4429 | 0.00879 | 0.0409 | 164.1524
9 | 1.5395 | 0.00953 | 0.0371 | 161.5425
9.5 | 1.6134 | 0.01064 | 0.0366 | 151.6353
10 | 1.6872 | 0.01201 | 0.0354 | 140.4829
10.5 | 1.721 | 0.01552 | 0.0355 | 110.8892
11 | 1.7679 | 0.01938 | 0.0332 | 91.2229
11.5 | 1.7699 | 0.02574 | 0.0317 | 68.7607
12 | 1.7656 | 0.0315 | 0.0323 | 56.0508
12.5 | 1.7207 | 0.03828 | 0.036 | 44.9504
13 | 1.683 | 0.0453 | 0.0382 | 37.1523
13.5 | 1.6553 | 0.0521 | 0.0396 | 31.7716
14 | 1.6191 | 0.05986 | 0.0401 | 27.0481
14.5 | 1.5886 | 0.06762 | 0.0398 | 23.493
15 | 1.568 | 0.07499 | 0.0392 | 20.9095
15.5 | 1.5287 | 0.08424 | 0.0372 | 18.147
16 | 1.4967 | 0.0933 | 0.0348 | 16.0418
16.5 | 1.4788 | 0.10139 | 0.0326 | 14.5853

## 105. Re 10M Mach 0.00 (1)
BIGFOIL.COM POLAR EXPORT
Horten 15.00% thick 6.00% camber
Horten 15.00% thick 6.00% camber |  |  |  | Cl Max: | 1.887 | at alpha= | 18.5 | deg
JavaFoil+Calcfoil stall+Eppler ext transition |  |  |  | L/D Max: | 139.215 | at alpha= | 6 | deg
Re: | 10000000 |  |  | Cd Min: | 0.00707 | at alpha= | 5.5 | deg
Mach: | 0 |  |  | Cl=0 at alpha= | -2.3607 | deg
|  |  |  | @ Cl=0.1, Cd= | 0.0093364
|  |  |  | @ Cl=0.4, Cd= | 0.0091855
|  |  |  | @ Cl=0.6, Cd= | 0.0092649
alpha (deg) | Cl | Cd | Cm | Cl/Cd
-20 | -0.711 | 0.15695 | 0.003 | -4.532
-19.5 | -0.722 | 0.14998 | 0.003 | -4.816
-19 | -0.733 | 0.14322 | 0.004 | -5.116
-18.5 | -0.742 | 0.13665 | 0.004 | -5.43
-18 | -0.751 | 0.13013 | 0.004 | -5.768
-17.5 | -0.758 | 0.1238 | 0.004 | -6.122
-17 | -0.764 | 0.11815 | 0.004 | -6.466
-16.5 | -0.769 | 0.11181 | 0.004 | -6.875
-16 | -0.772 | 0.10636 | 0.005 | -7.256
-15.5 | -0.773 | 0.10089 | 0.005 | -7.664
-15 | -0.773 | 0.09552 | 0.005 | -8.09
-14.5 | -0.77 | 0.09037 | 0.005 | -8.523
-14 | -0.766 | 0.08535 | 0.005 | -8.971
-13.5 | -0.759 | 0.0805 | 0.005 | -9.426
-13 | -0.75 | 0.07578 | 0.005 | -9.893
-12.5 | -0.738 | 0.07127 | 0.006 | -10.355
-12 | -0.724 | 0.06687 | 0.006 | -10.826
-11.5 | -0.708 | 0.06226 | 0.006 | -11.369
-11 | -0.689 | 0.05824 | 0.006 | -11.822
-10.5 | -0.667 | 0.05435 | 0.006 | -12.269
-10 | -0.643 | 0.05041 | 0.006 | -12.748
-9.5 | -0.616 | 0.04623 | 0.007 | -13.337
-9 | -0.589 | 0.04129 | 0.007 | -14.265
-8.5 | -0.662 | 0.00932 | 0.01 | -71.032
-8 | -0.619 | 0.00957 | 0.01 | -64.656
-7.5 | -0.573 | 0.00998 | 0.01 | -57.439
-7 | -0.525 | 0.00971 | 0.01 | -54.06
-6.5 | -0.474 | 0.00949 | 0.01 | -49.98
-6 | -0.422 | 0.00929 | 0.01 | -45.398
-5.5 | -0.368 | 0.00983 | 0.01 | -37.417
-5 | -0.312 | 0.00963 | 0.01 | -32.407
-4.5 | -0.255 | 0.00947 | 0.01 | -26.928
-4 | -0.197 | 0.0093 | 0.01 | -21.158
-3.5 | -0.138 | 0.00916 | 0.009 | -15.022
-3 | -0.078 | 0.009 | 0.009 | -8.617
-2.5 | -0.017 | 0.00956 | 0.009 | -1.776
-2 | 0.044 | 0.00949 | 0.009 | 4.655
-1.5 | 0.106 | 0.00932 | 0.009 | 11.341
-1 | 0.167 | 0.00923 | 0.009 | 18.134
-0.5 | 0.229 | 0.00921 | 0.009 | 24.919
0 | 0.291 | 0.00918 | 0.009 | 31.705
0.5 | 0.352 | 0.00917 | 0.008 | 38.457
1 | 0.414 | 0.00919 | 0.008 | 45.043
1.5 | 0.475 | 0.00922 | 0.008 | 51.491
2 | 0.536 | 0.00874 | 0.008 | 61.315
2.5 | 0.597 | 0.00926 | 0.007 | 64.461
3 | 0.658 | 0.00936 | 0.007 | 70.27
3.5 | 0.718 | 0.00902 | 0.007 | 79.648
4 | 0.778 | 0.00727 | 0.007 | 106.986
4.5 | 0.838 | 0.00713 | 0.006 | 117.476
5 | 0.898 | 0.00708 | 0.006 | 126.75
5.5 | 0.957 | 0.00707 | 0.006 | 135.22
6 | 1.015 | 0.00729 | 0.005 | 139.215
6.5 | 1.072 | 0.00808 | 0.005 | 132.629
7 | 1.128 | 0.00868 | 0.005 | 130
7.5 | 1.183 | 0.00908 | 0.004 | 130.306
8 | 1.235 | 0.00946 | 0.004 | 130.605
8.5 | 1.284 | 0.00999 | 0.004 | 128.522
9 | 1.331 | 0.01073 | 0.003 | 124.05
9.5 | 1.377 | 0.01174 | 0.003 | 117.333
10 | 1.423 | 0.01285 | 0.002 | 110.74
10.5 | 1.468 | 0.01419 | 0.002 | 103.462
11 | 1.512 | 0.01562 | 0.002 | 96.801
11.5 | 1.557 | 0.01721 | 0.001 | 90.443
12 | 1.6 | 0.01898 | 0.001 | 84.312
12.5 | 1.641 | 0.02095 | 0 | 78.339
13 | 1.678 | 0.02315 | 0 | 72.514
13.5 | 1.713 | 0.02561 | -0.001 | 66.878
14 | 1.744 | 0.02844 | -0.001 | 61.311
14.5 | 1.772 | 0.03182 | -0.002 | 55.68
15 | 1.796 | 0.03571 | -0.002 | 50.303
15.5 | 1.819 | 0.03944 | -0.002 | 46.112
16 | 1.839 | 0.04293 | -0.003 | 42.837
16.5 | 1.856 | 0.04633 | -0.003 | 40.064
17 | 1.869 | 0.04965 | -0.004 | 37.643
17.5 | 1.879 | 0.05315 | -0.004 | 35.347
18 | 1.885 | 0.0567 | -0.005 | 33.244
18.5 | 1.887 | 0.06044 | -0.005 | 31.229
19 | 1.887 | 0.06428 | -0.006 | 29.347
19.5 | 1.882 | 0.06827 | -0.006 | 27.564
20 | 1.871 | 0.07242 | -0.007 | 25.839

## 106. Re 10M Mach 0.00 (2)
BIGFOIL.COM POLAR EXPORT
Horten 15.00% thick 6.00% camber
Horten 15.00% thick 6.00% camber |  |  |  | Cl Max: | 1.7737 | at alpha= | 14.5 | deg
XFOIL ncrit=9 |  |  |  | L/D Max: | 195.894 | at alpha= | 9 | deg
Re: | 10000000 |  |  | Cd Min: | 0.08234 | at alpha= | 19.5 | deg
Mach: | 0 |  |  | Cl=0 at alpha= | -2.8303 | deg
|  |  |  | @ Cl=0.1, Cd= | 0.0063444
|  |  |  | @ Cl=0.4, Cd= | 0.0061854
|  |  |  | @ Cl=0.6, Cd= | 0.0062428
alpha (deg) | Cl | Cd | Cm | Cl/Cd
-20 | -1.737 | 0.02307 | -0.0466 | -75.2926
-19.5 | -1.677 | 0.02118 | -0.0491 | -79.1785
-19 | -1.5977 | 0.01961 | -0.0552 | -81.4737
-18.5 | -1.576 | 0.01866 | -0.0492 | -84.4587
-18 | -1.5476 | 0.0177 | -0.0443 | -87.435
-17.5 | -1.5108 | 0.01681 | -0.0408 | -89.8751
-17 | -1.4706 | 0.01607 | -0.0378 | -91.5121
-16.5 | -1.4288 | 0.01532 | -0.0349 | -93.2637
-16 | -1.3848 | 0.01468 | -0.0324 | -94.3324
-15.5 | -1.3391 | 0.01409 | -0.03 | -95.039
-15 | -1.2922 | 0.01353 | -0.0279 | -95.5063
-14.5 | -1.2442 | 0.01304 | -0.0259 | -95.4141
-14 | -1.1953 | 0.01255 | -0.0241 | -95.243
-13.5 | -1.1455 | 0.0121 | -0.0224 | -94.6694
-13 | -1.0957 | 0.01155 | -0.0207 | -94.8658
-12.5 | -1.0449 | 0.01101 | -0.0191 | -94.9046
-12 | -0.9935 | 0.01058 | -0.0177 | -93.9036
-11.5 | -0.9413 | 0.01018 | -0.0163 | -92.4656
-11 | -0.8887 | 0.00985 | -0.0151 | -90.2234
-10.5 | -0.8353 | 0.00953 | -0.0139 | -87.6495
-10 | -0.782 | 0.00926 | -0.0127 | -84.4492
-9.5 | -0.7283 | 0.00892 | -0.0117 | -81.648
-9 | -0.6749 | 0.0086 | -0.0106 | -78.4767
-8.5 | -0.6208 | 0.00831 | -0.0095 | -74.7052
-8 | -0.5666 | 0.00809 | -0.0086 | -70.0371
-7.5 | -0.512 | 0.00789 | -0.0077 | -64.8923
-7 | -0.4576 | 0.00767 | -0.0067 | -59.661
-6.5 | -0.4036 | 0.00745 | -0.0058 | -54.1745
-6 | -0.3486 | 0.00727 | -0.0049 | -47.9505
-5.5 | -0.2939 | 0.00714 | -0.0041 | -41.1625
-5 | -0.2392 | 0.00695 | -0.0033 | -34.4173
-4.5 | -0.1843 | 0.00683 | -0.0025 | -26.9839
-4 | -0.1292 | 0.00672 | -0.0018 | -19.2262
-3.5 | -0.074 | 0.00658 | -0.0011 | -11.2462
-3 | -0.0188 | 0.00652 | -0.0005 | -2.8834
-2.5 | 0.0366 | 0.00641 | 0.0001 | 5.7098
-2 | 0.0922 | 0.00635 | 0.0006 | 14.5197
-1.5 | 0.1477 | 0.00631 | 0.0011 | 23.4073
-1 | 0.2037 | 0.00623 | 0.0014 | 32.6966
-0.5 | 0.2593 | 0.00622 | 0.0019 | 41.6881
0 | 0.3154 | 0.00619 | 0.0022 | 50.9532
0.5 | 0.3715 | 0.00617 | 0.0024 | 60.2107
1 | 0.4271 | 0.0062 | 0.0027 | 68.8871
1.5 | 0.4834 | 0.00618 | 0.0028 | 78.2201
2 | 0.5391 | 0.00622 | 0.0031 | 86.672
2.5 | 0.5948 | 0.00624 | 0.0032 | 95.3205
3 | 0.6509 | 0.00627 | 0.0033 | 103.8118
3.5 | 0.7059 | 0.00633 | 0.0035 | 111.5166
4 | 0.7614 | 0.00635 | 0.0036 | 119.9055
4.5 | 0.7898 | 0.00526 | 0.009 | 150.1521
5 | 0.837 | 0.00517 | 0.0108 | 161.8956
5.5 | 0.8906 | 0.0052 | 0.0112 | 171.2692
6 | 0.9436 | 0.00535 | 0.0116 | 176.3738
6.5 | 0.9974 | 0.00548 | 0.0119 | 182.0073
7 | 1.0501 | 0.00562 | 0.0123 | 186.8505
7.5 | 1.1019 | 0.00582 | 0.0128 | 189.3299
8 | 1.1562 | 0.00598 | 0.0128 | 193.3445
8.5 | 1.207 | 0.00624 | 0.0133 | 193.4295
9 | 1.2596 | 0.00643 | 0.0135 | 195.8942
9.5 | 1.309 | 0.00674 | 0.0142 | 194.2136
10.5 | 1.4151 | 0.00738 | 0.0137 | 191.748
11 | 1.4732 | 0.00779 | 0.0121 | 189.1142
11.5 | 1.5368 | 0.00844 | 0.0089 | 182.0853
12 | 1.5956 | 0.0091 | 0.0067 | 175.3407
12.5 | 1.6454 | 0.00989 | 0.0061 | 166.3701
13 | 1.6832 | 0.01089 | 0.0077 | 154.5638
13.5 | 1.7279 | 0.01176 | 0.0076 | 146.9303
14 | 1.7627 | 0.01323 | 0.0079 | 133.2351
14.5 | 1.7737 | 0.01589 | 0.0099 | 111.6237
15 | 1.7714 | 0.01947 | 0.0125 | 90.981
15.5 | 1.7668 | 0.02386 | 0.014 | 74.0486
16 | 1.7388 | 0.03048 | 0.0155 | 57.0472
16.5 | 1.712 | 0.03723 | 0.0164 | 45.9844
17 | 1.6971 | 0.04337 | 0.0165 | 39.1307
17.5 | 1.6701 | 0.05102 | 0.0162 | 32.7342
18 | 1.6514 | 0.05812 | 0.0155 | 28.4136
18.5 | 1.6226 | 0.06658 | 0.0143 | 24.3707
19 | 1.6015 | 0.07441 | 0.0128 | 21.5226
19.5 | 1.5815 | 0.08234 | 0.011 | 19.2069

## 107. Re 10M Mach 0.10 (1)
BIGFOIL.COM POLAR EXPORT
Horten 15.00% thick 6.00% camber
Horten 15.00% thick 6.00% camber |  |  |  | Cl Max: | 1.876 | at alpha= | 18 | deg
JavaFoil+Calcfoil stall+Eppler ext transition |  |  |  | L/D Max: | 134.677 | at alpha= | 5.5 | deg
Re: | 10000000 |  |  | Cd Min: | 0.00713 | at alpha= | 5 | deg
Mach: | 0.1 |  |  | Cl=0 at alpha= | -2.3607 | deg
|  |  |  | @ Cl=0.1, Cd= | 0.0093303
|  |  |  | @ Cl=0.4, Cd= | 0.0091923
|  |  |  | @ Cl=0.6, Cd= | 0.0089
alpha (deg) | Cl | Cd | Cm | Cl/Cd
-19.5 | -0.673 | 0.15337 | 0.003 | -4.388
-19 | -0.686 | 0.14636 | 0.003 | -4.688
-18.5 | -0.698 | 0.13921 | 0.004 | -5.017
-18 | -0.71 | 0.1328 | 0.004 | -5.345
-17.5 | -0.72 | 0.12627 | 0.004 | -5.703
-17 | -0.729 | 0.12 | 0.004 | -6.077
-16.5 | -0.737 | 0.11404 | 0.004 | -6.461
-16 | -0.743 | 0.10835 | 0.005 | -6.855
-15.5 | -0.747 | 0.10256 | 0.005 | -7.284
-15 | -0.749 | 0.09711 | 0.005 | -7.717
-14.5 | -0.75 | 0.09176 | 0.005 | -8.168
-14 | -0.748 | 0.08647 | 0.005 | -8.646
-13.5 | -0.743 | 0.08163 | 0.005 | -9.104
-13 | -0.736 | 0.07695 | 0.005 | -9.568
-12.5 | -0.727 | 0.07223 | 0.006 | -10.062
-12 | -0.715 | 0.06763 | 0.006 | -10.568
-11.5 | -0.7 | 0.06324 | 0.006 | -11.068
-11 | -0.682 | 0.05932 | 0.006 | -11.497
-10.5 | -0.662 | 0.0553 | 0.006 | -11.965
-10 | -0.639 | 0.05127 | 0.006 | -12.461
-9.5 | -0.613 | 0.04719 | 0.007 | -12.998
-9 | -0.585 | 0.04303 | 0.007 | -13.603
-8.5 | -0.661 | 0.00892 | 0.01 | -74.146
-8 | -0.619 | 0.0096 | 0.01 | -64.479
-7.5 | -0.574 | 0.01006 | 0.01 | -57.051
-7 | -0.526 | 0.0098 | 0.01 | -53.627
-6.5 | -0.475 | 0.00958 | 0.01 | -49.607
-6 | -0.423 | 0.00938 | 0.01 | -45.098
-5.5 | -0.369 | 0.00988 | 0.01 | -37.359
-5 | -0.313 | 0.00964 | 0.01 | -32.512
-4.5 | -0.256 | 0.00944 | 0.01 | -27.111
-4 | -0.198 | 0.00932 | 0.01 | -21.205
-3.5 | -0.138 | 0.0092 | 0.01 | -15.025
-3 | -0.078 | 0.00901 | 0.009 | -8.646
-2.5 | -0.017 | 0.00898 | 0.009 | -1.9
-2 | 0.044 | 0.00952 | 0.009 | 4.659
-1.5 | 0.106 | 0.00931 | 0.009 | 11.407
-1 | 0.168 | 0.00922 | 0.009 | 18.245
-0.5 | 0.231 | 0.00923 | 0.009 | 24.973
0 | 0.292 | 0.00924 | 0.009 | 31.647
0.5 | 0.354 | 0.00917 | 0.008 | 38.629
1 | 0.416 | 0.0092 | 0.008 | 45.221
1.5 | 0.477 | 0.00876 | 0.008 | 54.487
2 | 0.539 | 0.00879 | 0.008 | 61.284
2.5 | 0.6 | 0.0089 | 0.007 | 67.407
3 | 0.661 | 0.00903 | 0.007 | 73.166
3.5 | 0.721 | 0.00906 | 0.007 | 79.593
4 | 0.782 | 0.0073 | 0.007 | 107.068
4.5 | 0.842 | 0.00721 | 0.006 | 116.848
5 | 0.902 | 0.00713 | 0.006 | 126.425
5.5 | 0.961 | 0.00713 | 0.006 | 134.677
6 | 1.019 | 0.0079 | 0.005 | 128.988
6.5 | 1.077 | 0.00817 | 0.005 | 131.872
7 | 1.133 | 0.00876 | 0.005 | 129.277
7.5 | 1.187 | 0.00919 | 0.004 | 129.168
8 | 1.239 | 0.00959 | 0.004 | 129.095
8.5 | 1.287 | 0.01018 | 0.004 | 126.48
9 | 1.335 | 0.01097 | 0.003 | 121.625
9.5 | 1.38 | 0.01203 | 0.003 | 114.71
10 | 1.426 | 0.01318 | 0.002 | 108.215
10.5 | 1.471 | 0.01455 | 0.002 | 101.131
11 | 1.516 | 0.01602 | 0.002 | 94.677
11.5 | 1.561 | 0.01762 | 0.001 | 88.567
12 | 1.604 | 0.01945 | 0.001 | 82.49
12.5 | 1.645 | 0.02145 | 0 | 76.708
13 | 1.682 | 0.02371 | 0 | 70.964
13.5 | 1.716 | 0.02623 | -0.001 | 65.438
14 | 1.747 | 0.02916 | -0.001 | 59.902
14.5 | 1.774 | 0.03268 | -0.002 | 54.286
15 | 1.798 | 0.03661 | -0.002 | 49.101
15.5 | 1.819 | 0.04043 | -0.002 | 44.988
16 | 1.838 | 0.04396 | -0.003 | 41.819
16.5 | 1.854 | 0.04741 | -0.003 | 39.103
17 | 1.865 | 0.05083 | -0.004 | 36.693
17.5 | 1.873 | 0.05444 | -0.004 | 34.398
18 | 1.876 | 0.05809 | -0.005 | 32.301
18.5 | 1.876 | 0.06194 | -0.005 | 30.294
19 | 1.873 | 0.06589 | -0.006 | 28.421
19.5 | 1.865 | 0.07005 | -0.006 | 26.619
20 | 1.85 | 0.07441 | -0.007 | 24.869

## 108. Re 10M Mach 0.10 (2)
BIGFOIL.COM POLAR EXPORT
Horten 15.00% thick 6.00% camber
Horten 15.00% thick 6.00% camber |  |  |  | Cl Max: | 1.7748 | at alpha= | 14.5 | deg
XFOIL ncrit=9 |  |  |  | L/D Max: | 195.424 | at alpha= | 9 | deg
Re: | 10000000 |  |  | Cd Min: | 0.08632 | at alpha= | 19.5 | deg
Mach: | 0.1 |  |  | Cl=0 at alpha= | -2.8369 | deg
|  |  |  | @ Cl=0.1, Cd= | 0.006363
|  |  |  | @ Cl=0.4, Cd= | 0.0061991
|  |  |  | @ Cl=0.6, Cd= | 0.0062602
alpha (deg) | Cl | Cd | Cm | Cl/Cd
-20 | -1.7289 | 0.02614 | -0.0556 | -66.14
-19.5 | -1.6684 | 0.02375 | -0.0583 | -70.2484
-19 | -1.5908 | 0.02198 | -0.0639 | -72.3749
-18.5 | -1.5739 | 0.02067 | -0.0571 | -76.1442
-18 | -1.554 | 0.01933 | -0.0507 | -80.3932
-17.5 | -1.5206 | 0.01816 | -0.0464 | -83.7335
-17 | -1.4819 | 0.01723 | -0.0428 | -86.007
-16.5 | -1.4422 | 0.0162 | -0.0393 | -89.0247
-16 | -1.3987 | 0.01541 | -0.0363 | -90.7657
-15.5 | -1.3532 | 0.0147 | -0.0336 | -92.0544
-15 | -1.3061 | 0.01405 | -0.0311 | -92.9609
-14.5 | -1.2576 | 0.01347 | -0.0288 | -93.363
-14 | -1.2082 | 0.01292 | -0.0267 | -93.5139
-13.5 | -1.1577 | 0.01241 | -0.0248 | -93.2877
-13 | -1.1066 | 0.01194 | -0.0229 | -92.6801
-12.5 | -1.0553 | 0.01134 | -0.0211 | -93.06
-12 | -1.0032 | 0.01084 | -0.0195 | -92.5461
-11.5 | -0.9503 | 0.01037 | -0.018 | -91.6393
-11 | -0.897 | 0.01 | -0.0166 | -89.7
-10.5 | -0.843 | 0.00965 | -0.0153 | -87.3575
-10 | -0.7889 | 0.00936 | -0.014 | -84.2842
-9.5 | -0.7342 | 0.00905 | -0.0128 | -81.1271
-9 | -0.6801 | 0.00871 | -0.0116 | -78.0827
-8.5 | -0.6255 | 0.00839 | -0.0105 | -74.553
-8 | -0.5707 | 0.00815 | -0.0094 | -70.0245
-7.5 | -0.5156 | 0.00794 | -0.0084 | -64.937
-7 | -0.4604 | 0.00773 | -0.0074 | -59.5602
-6.5 | -0.4059 | 0.00749 | -0.0064 | -54.1923
-6 | -0.3506 | 0.0073 | -0.0055 | -48.0274
-5.5 | -0.2952 | 0.00717 | -0.0046 | -41.1715
-5 | -0.2402 | 0.00698 | -0.0037 | -34.4126
-4.5 | -0.1849 | 0.00685 | -0.0029 | -26.9927
-4 | -0.1293 | 0.00674 | -0.0022 | -19.184
-3.5 | -0.0738 | 0.00659 | -0.0014 | -11.1988
-3 | -0.0182 | 0.00654 | -0.0008 | -2.7829
-2.5 | 0.0376 | 0.00642 | -0.0001 | 5.8567
-2 | 0.0935 | 0.00637 | 0.0004 | 14.6782
-1.5 | 0.1494 | 0.00631 | 0.0009 | 23.6767
-1 | 0.2057 | 0.00624 | 0.0013 | 32.9647
-0.5 | 0.2616 | 0.00624 | 0.0018 | 41.9231
0 | 0.3181 | 0.0062 | 0.0021 | 51.3065
0.5 | 0.3745 | 0.00619 | 0.0024 | 60.5008
1 | 0.4305 | 0.00621 | 0.0027 | 69.3237
1.5 | 0.4872 | 0.00619 | 0.0028 | 78.7076
2 | 0.5431 | 0.00624 | 0.0031 | 87.0353
2.5 | 0.5994 | 0.00626 | 0.0033 | 95.7508
3 | 0.6557 | 0.00628 | 0.0034 | 104.4108
3.5 | 0.711 | 0.00636 | 0.0036 | 111.7925
4 | 0.767 | 0.00637 | 0.0037 | 120.4082
4.5 | 0.7957 | 0.0053 | 0.0091 | 150.1321
5 | 0.843 | 0.00519 | 0.011 | 162.4277
5.5 | 0.8969 | 0.00523 | 0.0115 | 171.4914
6 | 0.9501 | 0.00539 | 0.012 | 176.2709
6.5 | 1.0044 | 0.0055 | 0.0122 | 182.6182
7 | 1.0572 | 0.00567 | 0.0127 | 186.455
7.5 | 1.1097 | 0.00585 | 0.0132 | 189.6923
8 | 1.1642 | 0.00603 | 0.0133 | 193.068
8.5 | 1.2152 | 0.00629 | 0.0139 | 193.1955
9 | 1.2683 | 0.00649 | 0.0142 | 195.4237
9.5 | 1.3178 | 0.0068 | 0.0149 | 193.7941
10 | 1.3701 | 0.00704 | 0.0152 | 194.6165
10.5 | 1.4259 | 0.00745 | 0.0144 | 191.396
11 | 1.4853 | 0.00789 | 0.0126 | 188.251
11.5 | 1.5497 | 0.00853 | 0.0095 | 181.6764
12 | 1.6086 | 0.00923 | 0.0074 | 174.2795
12.5 | 1.6573 | 0.01003 | 0.0073 | 165.2343
13 | 1.6946 | 0.01108 | 0.009 | 152.9422
13.5 | 1.7394 | 0.01199 | 0.0089 | 145.0709
14 | 1.7723 | 0.01369 | 0.0092 | 129.4595
14.5 | 1.7748 | 0.01692 | 0.0116 | 104.8936
15 | 1.7718 | 0.02088 | 0.0137 | 84.8563
15.5 | 1.7677 | 0.02533 | 0.0152 | 69.7868
16 | 1.7276 | 0.03302 | 0.0168 | 52.3198
16.5 | 1.6997 | 0.04 | 0.0176 | 42.4925
17 | 1.6883 | 0.04593 | 0.0175 | 36.7581
17.5 | 1.6612 | 0.05366 | 0.0171 | 30.9579
18 | 1.6349 | 0.06168 | 0.0161 | 26.5062
18.5 | 1.6109 | 0.06966 | 0.0149 | 23.1252
19 | 1.5919 | 0.07734 | 0.0133 | 20.5831
19.5 | 1.5642 | 0.08632 | 0.0112 | 18.1209

## 109. Re 10M Mach 0.25 (1)
BIGFOIL.COM POLAR EXPORT
Horten 15.00% thick 6.00% camber
Horten 15.00% thick 6.00% camber |  |  |  | Cl Max: | 1.828 | at alpha= | 16.5 | deg
JavaFoil+Calcfoil stall+Eppler ext transition |  |  |  | L/D Max: | 133.544 | at alpha= | 5 | deg
Re: | 10000000 |  |  | Cd Min: | 0.00691 | at alpha= | 4.5 | deg
Mach: | 0.25 |  |  | Cl=0 at alpha= | -2.3651 | deg
|  |  |  | @ Cl=0.1, Cd= | 0.0095571
|  |  |  | @ Cl=0.4, Cd= | 0.00891
|  |  |  | @ Cl=0.6, Cd= | 0.0087787
alpha (deg) | Cl | Cd | Cm | Cl/Cd
-17 | -0.411 | 0.14375 | 0.004 | -2.863
-16.5 | -0.45 | 0.13469 | 0.004 | -3.339
-16 | -0.485 | 0.12513 | 0.004 | -3.876
-15.5 | -0.517 | 0.11657 | 0.004 | -4.435
-15 | -0.546 | 0.10945 | 0.005 | -4.985
-14.5 | -0.571 | 0.10264 | 0.005 | -5.56
-14 | -0.592 | 0.09611 | 0.005 | -6.16
-13.5 | -0.609 | 0.09024 | 0.005 | -6.752
-13 | -0.623 | 0.08435 | 0.005 | -7.38
-12.5 | -0.631 | 0.07899 | 0.005 | -7.992
-12 | -0.636 | 0.07384 | 0.006 | -8.608
-11.5 | -0.635 | 0.06901 | 0.006 | -9.209
-11 | -0.631 | 0.06439 | 0.006 | -9.795
-10.5 | -0.622 | 0.05987 | 0.006 | -10.382
-10 | -0.608 | 0.05582 | 0.006 | -10.89
-9.5 | -0.59 | 0.05184 | 0.006 | -11.377
-9 | -0.567 | 0.04797 | 0.006 | -11.819
-8.5 | -0.541 | 0.04414 | 0.007 | -12.254
-8 | -0.513 | 0.0398 | 0.007 | -12.877
-7.5 | -0.574 | 0.00922 | 0.01 | -62.232
-7 | -0.529 | 0.00948 | 0.01 | -55.771
-6.5 | -0.48 | 0.00982 | 0.01 | -48.913
-6 | -0.429 | 0.0096 | 0.01 | -44.682
-5.5 | -0.375 | 0.0094 | 0.01 | -39.922
-5 | -0.319 | 0.00993 | 0.01 | -32.146
-4.5 | -0.261 | 0.00973 | 0.01 | -26.872
-4 | -0.202 | 0.00953 | 0.01 | -21.211
-3.5 | -0.141 | 0.00935 | 0.01 | -15.122
-3 | -0.08 | 0.00925 | 0.01 | -8.635
-2.5 | -0.017 | 0.00914 | 0.01 | -1.915
-2 | 0.046 | 0.00906 | 0.009 | 5.023
-1.5 | 0.109 | 0.00964 | 0.009 | 11.312
-1 | 0.173 | 0.00947 | 0.009 | 18.241
-0.5 | 0.237 | 0.00943 | 0.009 | 25.117
0 | 0.3 | 0.00941 | 0.009 | 31.917
0.5 | 0.364 | 0.00895 | 0.009 | 40.625
1 | 0.427 | 0.00888 | 0.008 | 48.09
1.5 | 0.49 | 0.00893 | 0.008 | 54.848
2 | 0.553 | 0.00901 | 0.008 | 61.357
2.5 | 0.616 | 0.0087 | 0.008 | 70.75
3 | 0.678 | 0.00882 | 0.007 | 76.852
3.5 | 0.74 | 0.00901 | 0.007 | 82.139
4 | 0.802 | 0.00693 | 0.007 | 115.746
4.5 | 0.863 | 0.00691 | 0.007 | 125.001
5 | 0.924 | 0.00692 | 0.006 | 133.544
5.5 | 0.984 | 0.00775 | 0.006 | 126.959
6 | 1.043 | 0.00807 | 0.006 | 129.297
6.5 | 1.1 | 0.00863 | 0.005 | 127.467
7 | 1.155 | 0.00931 | 0.005 | 124.094
7.5 | 1.207 | 0.00984 | 0.004 | 122.578
8 | 1.256 | 0.01057 | 0.004 | 118.859
8.5 | 1.304 | 0.01149 | 0.004 | 113.457
9 | 1.352 | 0.0125 | 0.003 | 108.146
9.5 | 1.399 | 0.01375 | 0.003 | 101.775
10 | 1.446 | 0.01508 | 0.002 | 95.906
10.5 | 1.493 | 0.01656 | 0.002 | 90.139
11 | 1.538 | 0.01826 | 0.002 | 84.265
11.5 | 1.583 | 0.02006 | 0.001 | 78.916
12 | 1.627 | 0.02209 | 0.001 | 73.635
12.5 | 1.667 | 0.02435 | 0 | 68.472
13 | 1.703 | 0.02691 | 0 | 63.259
13.5 | 1.734 | 0.02988 | -0.001 | 58.032
14 | 1.76 | 0.03338 | -0.001 | 52.734
14.5 | 1.783 | 0.03767 | -0.002 | 47.315
15 | 1.8 | 0.04213 | -0.002 | 42.728
15.5 | 1.814 | 0.04628 | -0.002 | 39.191
16 | 1.824 | 0.05024 | -0.003 | 36.305
16.5 | 1.828 | 0.05417 | -0.003 | 33.754
17 | 1.825 | 0.0583 | -0.004 | 31.311
17.5 | 1.817 | 0.06252 | -0.004 | 29.057
18 | 1.802 | 0.06704 | -0.005 | 26.877
18.5 | 1.78 | 0.07176 | -0.005 | 24.81
19 | 1.753 | 0.07672 | -0.006 | 22.847
19.5 | 1.718 | 0.08197 | -0.006 | 20.96
20 | 1.673 | 0.0876 | -0.007 | 19.099

## 110. Re 10M Mach 0.25 (2)
BIGFOIL.COM POLAR EXPORT
Horten 15.00% thick 6.00% camber
Horten 15.00% thick 6.00% camber |  |  |  | Cl Max: | 1.8021 | at alpha= | 14 | deg
XFOIL ncrit=9 |  |  |  | L/D Max: | 192.936 | at alpha= | 8.5 | deg
Re: | 10000000 |  |  | Cd Min: | 0.1954 | at alpha= | -20 | deg
Mach: | 0.25 |  |  | Cl=0 at alpha= | -2.8709 | deg
|  |  |  | @ Cl=0.1, Cd= | 0.0064504
|  |  |  | @ Cl=0.4, Cd= | 0.0062685
|  |  |  | @ Cl=0.6, Cd= | 0.00633
alpha (deg) | Cl | Cd | Cm | Cl/Cd
-20 | -0.498 | 0.1954 | 0.008 | -2.5486
-19 | -0.4954 | 0.17525 | -0.0023 | -2.8268
-18.5 | -0.4826 | 0.16844 | -0.0061 | -2.8651
-18 | -0.5213 | 0.15001 | -0.0162 | -3.4751
-17.5 | -0.5337 | 0.13849 | -0.023 | -3.8537
-17 | -0.5411 | 0.12839 | -0.0291 | -4.2145
-16.5 | -0.5814 | 0.11297 | -0.039 | -5.1465
-15.5 | -1.0396 | 0.04982 | -0.0787 | -20.8671
-15 | -1.3398 | 0.02202 | -0.0549 | -60.8447
-14.5 | -1.3107 | 0.01892 | -0.0494 | -69.2759
-14 | -1.2686 | 0.01704 | -0.0447 | -74.4484
-13.5 | -1.2204 | 0.01562 | -0.0407 | -78.1306
-13 | -1.1687 | 0.0145 | -0.0371 | -80.6
-12.5 | -1.1148 | 0.01354 | -0.0338 | -82.3338
-12 | -1.059 | 0.01275 | -0.0309 | -83.0588
-11.5 | -1.0024 | 0.01205 | -0.0282 | -83.1867
-11 | -0.9453 | 0.01131 | -0.0257 | -83.5809
-10.5 | -0.8876 | 0.01063 | -0.0235 | -83.4995
-10 | -0.8292 | 0.01011 | -0.0214 | -82.0178
-9.5 | -0.7704 | 0.00968 | -0.0195 | -79.5868
-9 | -0.7116 | 0.00931 | -0.0177 | -76.4339
-8.5 | -0.6526 | 0.00896 | -0.016 | -72.8348
-8 | -0.5944 | 0.00856 | -0.0144 | -69.4393
-7.5 | -0.5358 | 0.00823 | -0.0129 | -65.1033
-7 | -0.4775 | 0.00799 | -0.0114 | -59.7622
-6.5 | -0.4189 | 0.00776 | -0.0101 | -53.982
-6 | -0.3613 | 0.00749 | -0.0087 | -48.2377
-5.5 | -0.3035 | 0.0073 | -0.0074 | -41.5753
-5 | -0.2452 | 0.00714 | -0.0063 | -34.3417
-4.5 | -0.1882 | 0.00697 | -0.005 | -27.0014
-4 | -0.1301 | 0.00682 | -0.004 | -19.0762
-3.5 | -0.0725 | 0.0067 | -0.003 | -10.8209
-3 | -0.015 | 0.0066 | -0.0021 | -2.2727
-2.5 | 0.0431 | 0.00649 | -0.0013 | 6.641
-2 | 0.1006 | 0.00645 | -0.0005 | 15.5969
-1.5 | 0.1587 | 0.00636 | 0.0002 | 24.9528
-1 | 0.2169 | 0.00632 | 0.0008 | 34.3196
-0.5 | 0.2748 | 0.0063 | 0.0013 | 43.619
0 | 0.3333 | 0.00626 | 0.0018 | 53.2428
0.5 | 0.3912 | 0.00627 | 0.0023 | 62.3923
1 | 0.4496 | 0.00626 | 0.0026 | 71.8211
1.5 | 0.508 | 0.00627 | 0.0029 | 81.0207
2 | 0.5658 | 0.00633 | 0.0033 | 89.3839
2.5 | 0.6245 | 0.00633 | 0.0035 | 98.6572
3 | 0.6821 | 0.00641 | 0.0038 | 106.4119
3.5 | 0.7403 | 0.00645 | 0.0041 | 114.7752
4 | 0.798 | 0.00649 | 0.0044 | 122.9584
4.5 | 0.8317 | 0.00564 | 0.0092 | 147.4645
5 | 0.8767 | 0.00532 | 0.0122 | 164.7932
5.5 | 0.9309 | 0.00542 | 0.0131 | 171.7528
6 | 0.9868 | 0.00556 | 0.0138 | 177.482
6.5 | 1.0432 | 0.00568 | 0.0143 | 183.662
7 | 1.097 | 0.00591 | 0.0152 | 185.6176
7.5 | 1.1527 | 0.00605 | 0.0159 | 190.5289
8 | 1.2073 | 0.00633 | 0.0166 | 190.7267
8.5 | 1.2618 | 0.00654 | 0.0174 | 192.9358
9 | 1.3148 | 0.00683 | 0.0184 | 192.5037
9.5 | 1.3677 | 0.00712 | 0.0194 | 192.0927
10 | 1.4239 | 0.00746 | 0.0196 | 190.8713
10.5 | 1.4867 | 0.00787 | 0.0183 | 188.9072
11 | 1.5549 | 0.00846 | 0.0156 | 183.7943
11.5 | 1.6214 | 0.00914 | 0.0132 | 177.3961
12 | 1.6789 | 0.01001 | 0.0123 | 167.7223
12.5 | 1.7153 | 0.01094 | 0.0153 | 156.7916
13 | 1.756 | 0.01242 | 0.0158 | 141.3849
13.5 | 1.795 | 0.01431 | 0.0153 | 125.4368
14 | 1.8021 | 0.01837 | 0.0157 | 98.1002
14.5 | 1.7881 | 0.02349 | 0.0181 | 76.1218
15 | 1.76 | 0.02976 | 0.0205 | 59.1398
15.5 | 1.7322 | 0.0363 | 0.0221 | 47.719
16 | 1.6782 | 0.04574 | 0.0228 | 36.69
16.5 | 1.6456 | 0.05388 | 0.0225 | 30.5419
17 | 1.6311 | 0.06055 | 0.0219 | 26.9381
17.5 | 1.6018 | 0.06902 | 0.0207 | 23.2078
18 | 1.578 | 0.07714 | 0.0192 | 20.4563
18.5 | 1.543 | 0.08674 | 0.017 | 17.7888
19 | 1.5251 | 0.09476 | 0.0148 | 16.0943

## 111. Re 10M Mach 0.50 (1)
BIGFOIL.COM POLAR EXPORT
Horten 15.00% thick 6.00% camber
Horten 15.00% thick 6.00% camber |  |  |  | Cl Max: | 1.691 | at alpha= | 12.5 | deg
JavaFoil+Calcfoil stall+Eppler ext transition |  |  |  | L/D Max: | 106.218 | at alpha= | 4.5 | deg
Re: | 10000000 |  |  | Cd Min: | 0.00871 | at alpha= | 1 | deg
Mach: | 0.5 |  |  | Cl=0 at alpha= | -2.3623 | deg
|  |  |  | @ Cl=0.1, Cd= | 0.0094377
|  |  |  | @ Cl=0.4, Cd= | 0.0089457
|  |  |  | @ Cl=0.6, Cd= | 0.0088206
alpha (deg) | Cl | Cd | Cm | Cl/Cd
-20 | -0.973 | 0.14905 | 0.004 | -6.527
-19.5 | -0.948 | 0.13914 | 0.004 | -6.812
-19 | -0.925 | 0.12469 | 0.005 | -7.415
-18.5 | -0.89 | 0.13223 | 0.004 | -6.733
-18 | -0.865 | 0.12208 | 0.005 | -7.089
-17.5 | -0.841 | 0.11271 | 0.005 | -7.46
-17 | -0.816 | 0.10442 | 0.005 | -7.818
-16.5 | -0.782 | 0.11319 | 0.005 | -6.911
-16 | -0.757 | 0.10405 | 0.005 | -7.275
-15.5 | -0.732 | 0.09552 | 0.006 | -7.665
-15 | -0.7 | 0.10243 | 0.005 | -6.836
-14.5 | -0.674 | 0.09372 | 0.006 | -7.196
-14 | -0.649 | 0.08563 | 0.006 | -7.582
-13.5 | -0.619 | 0.09019 | 0.006 | -6.861
-13 | -0.592 | 0.08457 | 0.006 | -6.995
-12.5 | -0.566 | 0.07612 | 0.006 | -7.439
-12 | -0.536 | 0.07851 | 0.006 | -6.832
-11.5 | -0.509 | 0.07381 | 0.006 | -6.895
-11 | -0.483 | 0.06658 | 0.006 | -7.256
-10.5 | -0.454 | 0.06817 | 0.006 | -6.654
-10 | -0.427 | 0.06292 | 0.006 | -6.781
-9.5 | -0.401 | 0.05642 | 0.007 | -7.103
-9 | -0.371 | 0.05833 | 0.006 | -6.357
-8.5 | -0.344 | 0.05244 | 0.006 | -6.567
-8 | -0.315 | 0.05361 | 0.006 | -5.879
-7.5 | -0.287 | 0.05163 | 0.006 | -5.566
-7 | -0.26 | 0.04732 | 0.006 | -5.496
-6.5 | -0.232 | 0.04596 | 0.006 | -5.046
-6 | -0.311 | 0.04144 | 0.006 | -7.511
-5.5 | -0.303 | 0.0369 | 0.007 | -8.202
-5 | -0.272 | 0.03237 | 0.007 | -8.416
-4.5 | -0.277 | 0.00954 | 0.011 | -29.041
-4 | -0.218 | 0.0099 | 0.011 | -21.978
-3.5 | -0.154 | 0.00973 | 0.011 | -15.847
-3 | -0.088 | 0.00907 | 0.011 | -9.674
-2.5 | -0.019 | 0.00897 | 0.011 | -2.154
-2 | 0.05 | 0.00948 | 0.011 | 5.323
-1.5 | 0.121 | 0.00942 | 0.01 | 12.863
-1 | 0.192 | 0.00936 | 0.01 | 20.551
-0.5 | 0.264 | 0.00888 | 0.01 | 29.744
0 | 0.335 | 0.00889 | 0.01 | 37.663
0.5 | 0.405 | 0.00895 | 0.01 | 45.275
1 | 0.475 | 0.00871 | 0.009 | 54.564
1.5 | 0.545 | 0.00898 | 0.009 | 60.687
2 | 0.614 | 0.00878 | 0.009 | 69.982
2.5 | 0.683 | 0.00925 | 0.009 | 73.8
3 | 0.751 | 0.00944 | 0.008 | 79.518
3.5 | 0.817 | 0.00964 | 0.008 | 84.771
4 | 0.881 | 0.0099 | 0.008 | 89.037
4.5 | 0.942 | 0.00887 | 0.007 | 106.218
5 | 1 | 0.00959 | 0.007 | 104.235
5.5 | 1.056 | 0.01045 | 0.006 | 101.088
6 | 1.111 | 0.01154 | 0.006 | 96.276
6.5 | 1.167 | 0.01266 | 0.006 | 92.182
7 | 1.221 | 0.01417 | 0.005 | 86.174
7.5 | 1.275 | 0.01568 | 0.005 | 81.307
8 | 1.327 | 0.01725 | 0.004 | 76.947
8.5 | 1.379 | 0.01886 | 0.004 | 73.097
9 | 1.429 | 0.02075 | 0.003 | 68.846
9.5 | 1.477 | 0.02279 | 0.003 | 64.804
10 | 1.523 | 0.02509 | 0.003 | 60.696
10.5 | 1.566 | 0.02779 | 0.002 | 56.351
11 | 1.606 | 0.03085 | 0.002 | 52.075
11.5 | 1.643 | 0.03438 | 0.001 | 47.784
12 | 1.674 | 0.03861 | 0.001 | 43.345
12.5 | 1.691 | 0.04381 | 0 | 38.6
13 | 1.68 | 0.05087 | 0 | 33.026
13.5 | 1.631 | 0.06262 | -0.001 | 26.047
14 | 1.502 | 0.07543 | -0.001 | 19.919
14.5 | 1.027 | 0.08919 | -0.002 | 11.514
15 | 1.054 | 0.09434 | -0.002 | 11.175
15.5 | 1.08 | 0.10179 | -0.003 | 10.613
16 | 1.107 | 0.10603 | -0.003 | 10.445
16.5 | 1.12 | 0.13476 | -0.003 | 8.311
17 | 1.136 | 0.15899 | -0.004 | 7.146
17.5 | 1.153 | 0.18796 | -0.004 | 6.132

## 112. Re 10M Mach 0.50 (2)
BIGFOIL.COM POLAR EXPORT
Horten 15.00% thick 6.00% camber
Horten 15.00% thick 6.00% camber |  |  |  | Cl Max: | 1.8113 | at alpha= | 11.5 | deg
XFOIL ncrit=9 |  |  |  | L/D Max: | 180.339 | at alpha= | 7.5 | deg
Re: | 10000000 |  |  | Cd Min: | 0.10008 | at alpha= | 16.5 | deg
Mach: | 0.5 |  |  | Cl=0 at alpha= | -3.0334 | deg
|  |  |  | @ Cl=0.1, Cd= | 0.0068178
|  |  |  | @ Cl=0.4, Cd= | 0.0065924
|  |  |  | @ Cl=0.6, Cd= | 0.0066672
alpha (deg) | Cl | Cd | Cm | Cl/Cd
-11.5 | -0.2353 | 0.09523 | -0.0482 | -2.4709
-11 | -0.2358 | 0.08711 | -0.0525 | -2.7069
-10.5 | -0.2505 | 0.07779 | -0.0578 | -3.2202
-10 | -0.2798 | 0.06764 | -0.0643 | -4.1366
-9.5 | -0.2971 | 0.0602 | -0.0696 | -4.9352
-9 | -0.3327 | 0.05389 | -0.0685 | -6.1737
-8.5 | -0.3703 | 0.04909 | -0.0609 | -7.5433
-8 | -0.4005 | 0.04224 | -0.055 | -9.4815
-7.5 | -0.4266 | 0.03443 | -0.0477 | -12.3904
-7 | -0.4575 | 0.02494 | -0.0386 | -18.344
-6.5 | -0.4763 | 0.01459 | -0.0297 | -32.6456
-6 | -0.4222 | 0.00971 | -0.0259 | -43.4809
-5.5 | -0.3465 | 0.0086 | -0.023 | -40.2907
-5 | -0.2725 | 0.00802 | -0.0201 | -33.9776
-4.5 | -0.2011 | 0.00764 | -0.0172 | -26.322
-4 | -0.1315 | 0.00741 | -0.0146 | -17.7463
-3.5 | -0.0629 | 0.00715 | -0.0121 | -8.7972
-3 | 0.0045 | 0.00701 | -0.0097 | 0.64194
-2.5 | 0.0717 | 0.00686 | -0.0076 | 10.4519
-2 | 0.1387 | 0.00676 | -0.0057 | 20.5178
-1.5 | 0.2048 | 0.00669 | -0.0039 | 30.6129
-1 | 0.2719 | 0.00662 | -0.0024 | 41.0725
-0.5 | 0.3382 | 0.00662 | -0.001 | 51.0876
0 | 0.4054 | 0.00659 | 0.0002 | 61.5175
0.5 | 0.4721 | 0.0066 | 0.0014 | 71.5303
1 | 0.5389 | 0.00664 | 0.0025 | 81.1596
1.5 | 0.6064 | 0.00667 | 0.0034 | 90.9145
2 | 0.6728 | 0.00676 | 0.0045 | 99.5266
2.5 | 0.7408 | 0.00681 | 0.0054 | 108.7812
3 | 0.8077 | 0.00692 | 0.0064 | 116.7197
3.5 | 0.8748 | 0.00704 | 0.0075 | 124.2614
4 | 0.9425 | 0.00714 | 0.0085 | 132.0028
4.5 | 1.0069 | 0.0073 | 0.0102 | 137.9315
5 | 1.0288 | 0.00615 | 0.0198 | 167.2846
5.5 | 1.0885 | 0.00627 | 0.0226 | 173.6045
6 | 1.1501 | 0.00652 | 0.0252 | 176.3957
6.5 | 1.2139 | 0.00675 | 0.0275 | 179.837
7 | 1.2717 | 0.00711 | 0.0308 | 178.8608
7.5 | 1.3309 | 0.00738 | 0.0342 | 180.3388
8 | 1.3828 | 0.00781 | 0.0387 | 177.0551
8.5 | 1.4348 | 0.00825 | 0.0433 | 173.9152
9 | 1.5253 | 0.00898 | 0.0406 | 169.8552
9.5 | 1.6191 | 0.00988 | 0.0372 | 163.8765
10 | 1.6918 | 0.01111 | 0.0367 | 152.2772
10.5 | 1.7477 | 0.01329 | 0.0366 | 131.5049
11 | 1.7842 | 0.01727 | 0.0356 | 103.3121
11.5 | 1.8113 | 0.02215 | 0.034 | 81.7743
12 | 1.8047 | 0.02863 | 0.0333 | 63.0353
12.5 | 1.7727 | 0.03532 | 0.0355 | 50.1897
13 | 1.7318 | 0.04228 | 0.0382 | 40.9603
13.5 | 1.6901 | 0.04988 | 0.0397 | 33.8833
14 | 1.6583 | 0.05713 | 0.0406 | 29.0268
14.5 | 1.6216 | 0.06517 | 0.0405 | 24.8826
15 | 1.5905 | 0.07322 | 0.0397 | 21.7222
15.5 | 1.5614 | 0.08151 | 0.0383 | 19.1559
16 | 1.5319 | 0.09022 | 0.0362 | 16.9796
16.5 | 1.4931 | 0.10008 | 0.0331 | 14.9191

## 113. Re 12M Mach 0.00 (1)
BIGFOIL.COM POLAR EXPORT
Horten 15.00% thick 6.00% camber
Horten 15.00% thick 6.00% camber |  |  |  | Cl Max: | 1.89 | at alpha= | 18.5 | deg
JavaFoil+Calcfoil stall+Eppler ext transition |  |  |  | L/D Max: | 140.313 | at alpha= | 6 | deg
Re: | 12000000 |  |  | Cd Min: | 0.007 | at alpha= | 5.5 | deg
Mach: | 0 |  |  | Cl=0 at alpha= | -2.3607 | deg
|  |  |  | @ Cl=0.1, Cd= | 0.0091235
|  |  |  | @ Cl=0.4, Cd= | 0.008971
|  |  |  | @ Cl=0.6, Cd= | 0.0091044
alpha (deg) | Cl | Cd | Cm | Cl/Cd
-20 | -0.712 | 0.1559 | 0.003 | -4.564
-19.5 | -0.723 | 0.14876 | 0.003 | -4.857
-19 | -0.733 | 0.14204 | 0.004 | -5.161
-18.5 | -0.742 | 0.13553 | 0.004 | -5.478
-18 | -0.751 | 0.12907 | 0.004 | -5.818
-17.5 | -0.758 | 0.12283 | 0.004 | -6.174
-17 | -0.764 | 0.11694 | 0.004 | -6.536
-16.5 | -0.769 | 0.11096 | 0.004 | -6.931
-16 | -0.772 | 0.10539 | 0.005 | -7.327
-15.5 | -0.774 | 0.09988 | 0.005 | -7.746
-15 | -0.773 | 0.09456 | 0.005 | -8.177
-14.5 | -0.771 | 0.08946 | 0.005 | -8.616
-14 | -0.766 | 0.08447 | 0.005 | -9.071
-13.5 | -0.759 | 0.07969 | 0.005 | -9.529
-13 | -0.75 | 0.0751 | 0.005 | -9.989
-12.5 | -0.739 | 0.0705 | 0.006 | -10.478
-12 | -0.725 | 0.06621 | 0.006 | -10.944
-11.5 | -0.708 | 0.06172 | 0.006 | -11.476
-11 | -0.69 | 0.05731 | 0.006 | -12.032
-10.5 | -0.668 | 0.05356 | 0.006 | -12.465
-10 | -0.644 | 0.04937 | 0.006 | -13.045
-9.5 | -0.618 | 0.04485 | 0.007 | -13.79
-9 | -0.593 | 0.0391 | 0.007 | -15.16
-8.5 | -0.662 | 0.00965 | 0.01 | -68.665
-8 | -0.619 | 0.00931 | 0.01 | -66.456
-7.5 | -0.573 | 0.00972 | 0.01 | -58.937
-7 | -0.525 | 0.00945 | 0.01 | -55.522
-6.5 | -0.474 | 0.01002 | 0.01 | -47.359
-6 | -0.422 | 0.00978 | 0.01 | -43.146
-5.5 | -0.368 | 0.00957 | 0.01 | -38.421
-5 | -0.312 | 0.00939 | 0.01 | -33.235
-4.5 | -0.255 | 0.00921 | 0.01 | -27.684
-4 | -0.197 | 0.00908 | 0.01 | -21.67
-3.5 | -0.138 | 0.00895 | 0.009 | -15.377
-3 | -0.078 | 0.0088 | 0.009 | -8.813
-2.5 | -0.017 | 0.00937 | 0.009 | -1.811
-2 | 0.044 | 0.00925 | 0.009 | 4.772
-1.5 | 0.106 | 0.00911 | 0.009 | 11.603
-1 | 0.167 | 0.00903 | 0.009 | 18.546
-0.5 | 0.229 | 0.00905 | 0.009 | 25.363
0 | 0.291 | 0.00897 | 0.009 | 32.436
0.5 | 0.352 | 0.00894 | 0.008 | 39.419
1 | 0.414 | 0.00898 | 0.008 | 46.091
1.5 | 0.475 | 0.0091 | 0.008 | 52.213
2 | 0.536 | 0.00863 | 0.008 | 62.124
2.5 | 0.597 | 0.0091 | 0.007 | 65.616
3 | 0.658 | 0.00919 | 0.007 | 71.55
3.5 | 0.718 | 0.00887 | 0.007 | 80.949
4 | 0.778 | 0.00895 | 0.007 | 86.998
4.5 | 0.838 | 0.00707 | 0.006 | 118.532
5 | 0.898 | 0.00701 | 0.006 | 128.102
5.5 | 0.957 | 0.007 | 0.006 | 136.716
6 | 1.015 | 0.00723 | 0.005 | 140.313
6.5 | 1.073 | 0.00801 | 0.005 | 134.001
7 | 1.129 | 0.00862 | 0.005 | 130.913
7.5 | 1.184 | 0.00898 | 0.004 | 131.8
8 | 1.236 | 0.00937 | 0.004 | 131.866
8.5 | 1.286 | 0.00985 | 0.004 | 130.546
9 | 1.333 | 0.01062 | 0.003 | 125.493
9.5 | 1.379 | 0.01157 | 0.003 | 119.219
10 | 1.424 | 0.0127 | 0.002 | 112.182
10.5 | 1.469 | 0.01402 | 0.002 | 104.762
11 | 1.514 | 0.01544 | 0.002 | 98.06
11.5 | 1.558 | 0.01708 | 0.001 | 91.21
12 | 1.601 | 0.01887 | 0.001 | 84.834
12.5 | 1.642 | 0.02086 | 0 | 78.698
13 | 1.679 | 0.02312 | 0 | 72.604
13.5 | 1.713 | 0.02566 | -0.001 | 66.771
14 | 1.744 | 0.02865 | -0.001 | 60.86
14.5 | 1.772 | 0.03204 | -0.002 | 55.299
15 | 1.797 | 0.03556 | -0.002 | 50.544
15.5 | 1.82 | 0.03887 | -0.002 | 46.829
16 | 1.841 | 0.04205 | -0.003 | 43.78
16.5 | 1.858 | 0.04524 | -0.003 | 41.08
17 | 1.871 | 0.04853 | -0.004 | 38.562
17.5 | 1.881 | 0.05185 | -0.004 | 36.278
18 | 1.887 | 0.05532 | -0.005 | 34.113
18.5 | 1.89 | 0.05896 | -0.005 | 32.056
19 | 1.889 | 0.06271 | -0.006 | 30.124
19.5 | 1.884 | 0.06662 | -0.006 | 28.285
20 | 1.874 | 0.07069 | -0.007 | 26.508

## 114. Re 12M Mach 0.00 (2)
BIGFOIL.COM POLAR EXPORT
Horten 15.00% thick 6.00% camber
Horten 15.00% thick 6.00% camber |  |  |  | Cl Max: | 1.7727 | at alpha= | 14.5 | deg
XFOIL ncrit=9 |  |  |  | L/D Max: | 200.443 | at alpha= | 9.5 | deg
Re: | 12000000 |  |  | Cd Min: | 0.08146 | at alpha= | 19.5 | deg
Mach: | 0 |  |  | Cl=0 at alpha= | -2.815 | deg
|  |  |  | @ Cl=0.1, Cd= | 0.0061849
|  |  |  | @ Cl=0.4, Cd= | 0.0060295
|  |  |  | @ Cl=0.6, Cd= | 0.0060763
alpha (deg) | Cl | Cd | Cm | Cl/Cd
-20 | -1.7236 | 0.02097 | -0.0515 | -82.1936
-19 | -1.6137 | 0.01895 | -0.053 | -85.1557
-18.5 | -1.5897 | 0.01807 | -0.0472 | -87.9745
-18 | -1.5574 | 0.01711 | -0.043 | -91.0228
-17.5 | -1.5199 | 0.01623 | -0.0396 | -93.6476
-17 | -1.4788 | 0.01552 | -0.0366 | -95.2835
-16.5 | -1.4372 | 0.01469 | -0.0338 | -97.8353
-16 | -1.3926 | 0.01405 | -0.0313 | -99.1174
-15.5 | -1.3465 | 0.01347 | -0.029 | -99.9629
-15 | -1.2993 | 0.01294 | -0.0269 | -100.4096
-14.5 | -1.2507 | 0.01245 | -0.025 | -100.4578
-14 | -1.2014 | 0.01199 | -0.0232 | -100.2002
-13.5 | -1.1512 | 0.01158 | -0.0215 | -99.4128
-13 | -1.1003 | 0.01116 | -0.0199 | -98.5932
-12.5 | -1.0494 | 0.0107 | -0.0184 | -98.0748
-12 | -0.9976 | 0.01026 | -0.017 | -97.232
-11.5 | -0.9456 | 0.00985 | -0.0156 | -96
-11 | -0.8927 | 0.00948 | -0.0144 | -94.1667
-10.5 | -0.8396 | 0.00919 | -0.0132 | -91.3602
-10 | -0.7858 | 0.0089 | -0.0121 | -88.2921
-9.5 | -0.732 | 0.00866 | -0.011 | -84.5266
-9 | -0.6781 | 0.00836 | -0.01 | -81.1124
-8.5 | -0.6242 | 0.00807 | -0.0089 | -77.3482
-8 | -0.57 | 0.00783 | -0.0079 | -72.7969
-7.5 | -0.5153 | 0.00763 | -0.0071 | -67.536
-7 | -0.4607 | 0.00746 | -0.0062 | -61.756
-6.5 | -0.4061 | 0.00723 | -0.0053 | -56.1687
-6 | -0.3517 | 0.00706 | -0.0044 | -49.8159
-5.5 | -0.2965 | 0.00692 | -0.0036 | -42.8468
-5 | -0.2416 | 0.00677 | -0.0028 | -35.6869
-4.5 | -0.1868 | 0.00664 | -0.002 | -28.1325
-4 | -0.1311 | 0.00652 | -0.0014 | -20.1074
-3.5 | -0.0763 | 0.00642 | -0.0007 | -11.8847
-3 | -0.0205 | 0.00633 | -0.0002 | -3.2385
-2.5 | 0.0349 | 0.00624 | 0.0004 | 5.5929
-2 | 0.0906 | 0.0062 | 0.0009 | 14.6129
-1.5 | 0.1466 | 0.00611 | 0.0013 | 23.9935
-1 | 0.2023 | 0.00609 | 0.0017 | 33.2184
-0.5 | 0.2584 | 0.00606 | 0.0021 | 42.6403
0 | 0.3146 | 0.00603 | 0.0023 | 52.1725
0.5 | 0.3703 | 0.00604 | 0.0027 | 61.3079
1 | 0.4267 | 0.00602 | 0.0028 | 70.8804
1.5 | 0.4827 | 0.00604 | 0.003 | 79.9172
2 | 0.5387 | 0.00607 | 0.0032 | 88.7479
2.5 | 0.595 | 0.00607 | 0.0032 | 98.0231
3 | 0.6504 | 0.00614 | 0.0034 | 105.9283
3.5 | 0.7064 | 0.00616 | 0.0034 | 114.6753
4 | 0.7617 | 0.00621 | 0.0036 | 122.657
4.5 | 0.8152 | 0.00623 | 0.004 | 130.8507
5 | 0.8411 | 0.00507 | 0.01 | 165.8974
5.5 | 0.8923 | 0.00512 | 0.0108 | 174.2773
6 | 0.9457 | 0.00522 | 0.0112 | 181.1686
6.5 | 0.9998 | 0.00535 | 0.0114 | 186.8785
7 | 1.0525 | 0.00554 | 0.0118 | 189.9819
7.5 | 1.1061 | 0.00565 | 0.012 | 195.7699
8 | 1.1573 | 0.00589 | 0.0125 | 196.4856
8.5 | 1.2112 | 0.00607 | 0.0125 | 199.5387
9 | 1.2609 | 0.00634 | 0.0132 | 198.8801
9.5 | 1.3129 | 0.00655 | 0.0134 | 200.4427
10 | 1.3603 | 0.0069 | 0.0144 | 197.1449
10.5 | 1.4122 | 0.00716 | 0.0145 | 197.2346
11 | 1.4657 | 0.00758 | 0.0139 | 193.3641
11.5 | 1.5295 | 0.00824 | 0.0107 | 185.6189
12 | 1.5903 | 0.00896 | 0.0079 | 177.4888
12.5 | 1.6423 | 0.00985 | 0.0067 | 166.731
13 | 1.6776 | 0.01081 | 0.0088 | 155.1896
13.5 | 1.7191 | 0.01184 | 0.0091 | 145.1943
14 | 1.7551 | 0.01321 | 0.0094 | 132.8615
14.5 | 1.7727 | 0.01595 | 0.0098 | 111.1411
15 | 1.7706 | 0.01954 | 0.0124 | 90.6141
15.5 | 1.7634 | 0.0241 | 0.0141 | 73.1701
16 | 1.7394 | 0.03039 | 0.0155 | 57.2359
16.5 | 1.7145 | 0.03697 | 0.0164 | 46.3754
17 | 1.6967 | 0.04338 | 0.0165 | 39.1125
17.5 | 1.6779 | 0.05015 | 0.0162 | 33.4576
18 | 1.6538 | 0.05786 | 0.0154 | 28.5828
18.5 | 1.6342 | 0.06523 | 0.0144 | 25.0529
19 | 1.6088 | 0.07357 | 0.0128 | 21.8676
19.5 | 1.5891 | 0.08146 | 0.011 | 19.5077

## 115. Re 12M Mach 0.10 (1)
BIGFOIL.COM POLAR EXPORT
Horten 15.00% thick 6.00% camber
Horten 15.00% thick 6.00% camber |  |  |  | Cl Max: | 1.879 | at alpha= | 18 | deg
JavaFoil+Calcfoil stall+Eppler ext transition |  |  |  | L/D Max: | 136.205 | at alpha= | 5.5 | deg
Re: | 12000000 |  |  | Cd Min: | 0.00706 | at alpha= | 5.5 | deg
Mach: | 0.1 |  |  | Cl=0 at alpha= | -2.3607 | deg
|  |  |  | @ Cl=0.1, Cd= | 0.0091184
|  |  |  | @ Cl=0.4, Cd= | 0.0090571
|  |  |  | @ Cl=0.6, Cd= | 0.00915
alpha (deg) | Cl | Cd | Cm | Cl/Cd
-20 | -0.659 | 0.1595 | 0.003 | -4.134
-19.5 | -0.673 | 0.15225 | 0.003 | -4.422
-19 | -0.686 | 0.14513 | 0.004 | -4.729
-18.5 | -0.699 | 0.13787 | 0.004 | -5.069
-18 | -0.71 | 0.13169 | 0.004 | -5.392
-17.5 | -0.72 | 0.12517 | 0.004 | -5.756
-17 | -0.73 | 0.11881 | 0.004 | -6.14
-16.5 | -0.737 | 0.11295 | 0.004 | -6.527
-16 | -0.743 | 0.10722 | 0.005 | -6.931
-15.5 | -0.747 | 0.10161 | 0.005 | -7.356
-15 | -0.75 | 0.0962 | 0.005 | -7.794
-14.5 | -0.75 | 0.09095 | 0.005 | -8.246
-14 | -0.748 | 0.08578 | 0.005 | -8.719
-13.5 | -0.744 | 0.08097 | 0.005 | -9.183
-13 | -0.737 | 0.0761 | 0.005 | -9.681
-12.5 | -0.727 | 0.07161 | 0.006 | -10.155
-12 | -0.715 | 0.0671 | 0.006 | -10.658
-11.5 | -0.7 | 0.0626 | 0.006 | -11.189
-11 | -0.683 | 0.05848 | 0.006 | -11.676
-10.5 | -0.663 | 0.05443 | 0.006 | -12.174
-10 | -0.64 | 0.05029 | 0.006 | -12.725
-9.5 | -0.615 | 0.04629 | 0.007 | -13.276
-9 | -0.588 | 0.04138 | 0.007 | -14.205
-8.5 | -0.662 | 0.00916 | 0.01 | -72.286
-8 | -0.619 | 0.0094 | 0.01 | -65.903
-7.5 | -0.574 | 0.0098 | 0.01 | -58.551
-7 | -0.526 | 0.00955 | 0.01 | -55.047
-6.5 | -0.475 | 0.00934 | 0.01 | -50.885
-6 | -0.423 | 0.00988 | 0.01 | -42.815
-5.5 | -0.369 | 0.00962 | 0.01 | -38.368
-5 | -0.313 | 0.00939 | 0.01 | -33.354
-4.5 | -0.256 | 0.00921 | 0.01 | -27.814
-4 | -0.198 | 0.0091 | 0.01 | -21.721
-3.5 | -0.138 | 0.00898 | 0.01 | -15.38
-3 | -0.078 | 0.00881 | 0.009 | -8.845
-2.5 | -0.017 | 0.00941 | 0.009 | -1.813
-2 | 0.044 | 0.00929 | 0.009 | 4.775
-1.5 | 0.106 | 0.0091 | 0.009 | 11.672
-1 | 0.168 | 0.00906 | 0.009 | 18.581
-0.5 | 0.231 | 0.00904 | 0.009 | 25.518
0 | 0.292 | 0.00906 | 0.009 | 32.285
0.5 | 0.354 | 0.00902 | 0.008 | 39.252
1 | 0.416 | 0.00907 | 0.008 | 45.854
1.5 | 0.477 | 0.00858 | 0.008 | 55.658
2 | 0.539 | 0.00861 | 0.008 | 62.523
2.5 | 0.6 | 0.00915 | 0.007 | 65.577
3 | 0.661 | 0.00924 | 0.007 | 71.49
3.5 | 0.722 | 0.00892 | 0.007 | 80.857
4 | 0.782 | 0.00904 | 0.007 | 86.512
4.5 | 0.842 | 0.00712 | 0.006 | 118.229
5 | 0.902 | 0.00707 | 0.006 | 127.571
5.5 | 0.961 | 0.00706 | 0.006 | 136.205
6 | 1.02 | 0.00784 | 0.005 | 129.983
6.5 | 1.077 | 0.00807 | 0.005 | 133.413
7 | 1.133 | 0.00871 | 0.005 | 130.171
7.5 | 1.188 | 0.00908 | 0.004 | 130.799
8 | 1.24 | 0.00951 | 0.004 | 130.401
8.5 | 1.289 | 0.01004 | 0.004 | 128.439
9 | 1.336 | 0.01086 | 0.003 | 123.085
9.5 | 1.382 | 0.01185 | 0.003 | 116.646
10 | 1.428 | 0.01302 | 0.002 | 109.679
10.5 | 1.473 | 0.01438 | 0.002 | 102.449
11 | 1.518 | 0.01583 | 0.002 | 95.851
11.5 | 1.562 | 0.01751 | 0.001 | 89.203
12 | 1.605 | 0.01933 | 0.001 | 83.031
12.5 | 1.646 | 0.02138 | 0 | 76.995
13 | 1.683 | 0.02369 | 0 | 71.048
13.5 | 1.717 | 0.02628 | -0.001 | 65.325
14 | 1.747 | 0.02937 | -0.001 | 59.491
14.5 | 1.774 | 0.03288 | -0.002 | 53.972
15 | 1.799 | 0.03643 | -0.002 | 49.377
15.5 | 1.821 | 0.03981 | -0.002 | 45.736
16 | 1.84 | 0.04308 | -0.003 | 42.719
16.5 | 1.856 | 0.04633 | -0.003 | 40.068
17 | 1.868 | 0.0497 | -0.004 | 37.578
17.5 | 1.875 | 0.05313 | -0.004 | 35.293
18 | 1.879 | 0.0567 | -0.005 | 33.137
18.5 | 1.879 | 0.06042 | -0.005 | 31.098
19 | 1.875 | 0.06429 | -0.006 | 29.167
19.5 | 1.867 | 0.06837 | -0.006 | 27.31
20 | 1.853 | 0.07264 | -0.007 | 25.507

## 116. Re 12M Mach 0.10 (2)
BIGFOIL.COM POLAR EXPORT
Horten 15.00% thick 6.00% camber
Horten 15.00% thick 6.00% camber |  |  |  | Cl Max: | 1.7739 | at alpha= | 14.5 | deg
XFOIL ncrit=9 |  |  |  | L/D Max: | 200.318 | at alpha= | 9.5 | deg
Re: | 12000000 |  |  | Cd Min: | 0.08447 | at alpha= | 19.5 | deg
Mach: | 0.1 |  |  | Cl=0 at alpha= | -2.8208 | deg
|  |  |  | @ Cl=0.1, Cd= | 0.0061969
|  |  |  | @ Cl=0.4, Cd= | 0.0060359
|  |  |  | @ Cl=0.6, Cd= | 0.0060906
alpha (deg) | Cl | Cd | Cm | Cl/Cd
-20 | -1.7193 | 0.02312 | -0.061 | -74.3642
-19.5 | -1.6385 | 0.02144 | -0.0669 | -76.4226
-19 | -1.6174 | 0.02049 | -0.0607 | -78.9361
-18.5 | -1.5954 | 0.01946 | -0.0544 | -81.9836
-18 | -1.5656 | 0.01862 | -0.0493 | -84.0816
-17.5 | -1.5307 | 0.01749 | -0.0451 | -87.5186
-17 | -1.4909 | 0.01662 | -0.0416 | -89.7052
-16.5 | -1.4508 | 0.01558 | -0.0382 | -93.1194
-16 | -1.4067 | 0.0148 | -0.0353 | -95.0473
-15.5 | -1.3608 | 0.01407 | -0.0326 | -96.7164
-15 | -1.3134 | 0.01343 | -0.0301 | -97.796
-14.5 | -1.2645 | 0.01285 | -0.0279 | -98.4047
-14 | -1.2146 | 0.01233 | -0.0258 | -98.5077
-13.5 | -1.1638 | 0.01186 | -0.0239 | -98.1282
-13 | -1.112 | 0.0114 | -0.0221 | -97.5439
-12.5 | -1.0599 | 0.01101 | -0.0204 | -96.267
-12 | -1.0073 | 0.01051 | -0.0188 | -95.8421
-11.5 | -0.9546 | 0.01005 | -0.0173 | -94.9851
-11 | -0.901 | 0.00964 | -0.0159 | -93.4647
-10.5 | -0.8472 | 0.00931 | -0.0146 | -90.9989
-10 | -0.7927 | 0.009 | -0.0133 | -88.0778
-9.5 | -0.7382 | 0.00874 | -0.0122 | -84.4622
-9 | -0.6833 | 0.00846 | -0.011 | -80.7683
-8.5 | -0.6288 | 0.00815 | -0.0099 | -77.1534
-8 | -0.5741 | 0.00789 | -0.0088 | -72.763
-7.5 | -0.5189 | 0.00767 | -0.0078 | -67.6532
-7 | -0.4637 | 0.0075 | -0.0068 | -61.8267
-6.5 | -0.4084 | 0.00727 | -0.0059 | -56.1761
-6 | -0.3537 | 0.00709 | -0.0049 | -49.8872
-5.5 | -0.298 | 0.00694 | -0.0041 | -42.9395
-5 | -0.2426 | 0.0068 | -0.0033 | -35.6765
-4.5 | -0.1874 | 0.00665 | -0.0024 | -28.1805
-4 | -0.1314 | 0.00653 | -0.0017 | -20.1225
-3.5 | -0.0761 | 0.00643 | -0.001 | -11.8351
-3 | -0.02 | 0.00634 | -0.0004 | -3.1546
-2.5 | 0.0358 | 0.00626 | 0.0002 | 5.7188
-2 | 0.0918 | 0.00621 | 0.0007 | 14.7826
-1.5 | 0.1482 | 0.00612 | 0.0012 | 24.2157
-1 | 0.2043 | 0.0061 | 0.0016 | 33.4918
-0.5 | 0.2608 | 0.00607 | 0.002 | 42.9654
0 | 0.3172 | 0.00604 | 0.0023 | 52.5166
0.5 | 0.3733 | 0.00605 | 0.0026 | 61.7025
1 | 0.4301 | 0.00602 | 0.0028 | 71.4452
1.5 | 0.4863 | 0.00606 | 0.003 | 80.2475
2 | 0.5428 | 0.00608 | 0.0032 | 89.2763
2.5 | 0.5995 | 0.00609 | 0.0033 | 98.4401
3 | 0.6551 | 0.00616 | 0.0035 | 106.3474
3.5 | 0.7117 | 0.00618 | 0.0035 | 115.1618
4 | 0.7672 | 0.00624 | 0.0037 | 122.9487
4.5 | 0.8213 | 0.00625 | 0.0041 | 131.408
5 | 0.8471 | 0.00509 | 0.0102 | 166.4244
5.5 | 0.8985 | 0.00515 | 0.0111 | 174.466
6 | 0.9525 | 0.00524 | 0.0115 | 181.7748
6.5 | 1.0068 | 0.00539 | 0.0117 | 186.7904
7 | 1.0601 | 0.00557 | 0.0121 | 190.3232
7.5 | 1.1139 | 0.00569 | 0.0124 | 195.7645
8 | 1.1653 | 0.00593 | 0.0131 | 196.5093
8.5 | 1.2198 | 0.00611 | 0.0131 | 199.6399
9 | 1.2696 | 0.00639 | 0.0139 | 198.6854
9.5 | 1.3221 | 0.0066 | 0.0142 | 200.3182
10 | 1.3697 | 0.00696 | 0.0153 | 196.796
10.5 | 1.4225 | 0.00723 | 0.0153 | 196.7497
11 | 1.4777 | 0.00766 | 0.0145 | 192.9112
11.5 | 1.5426 | 0.00832 | 0.0112 | 185.4087
12 | 1.6038 | 0.00905 | 0.0086 | 177.2155
12.5 | 1.6548 | 0.01 | 0.0077 | 165.48
13 | 1.6888 | 0.011 | 0.0102 | 153.5273
13.5 | 1.7315 | 0.01201 | 0.0103 | 144.1715
14 | 1.7648 | 0.01366 | 0.0106 | 129.1947
14.5 | 1.7739 | 0.01698 | 0.0115 | 104.47
15 | 1.77 | 0.02105 | 0.0136 | 84.0855
15.5 | 1.7608 | 0.02585 | 0.0153 | 68.1161
16 | 1.7303 | 0.03274 | 0.0167 | 52.8497
16.5 | 1.7017 | 0.03979 | 0.0175 | 42.767
17 | 1.6875 | 0.04598 | 0.0175 | 36.7007
17.5 | 1.6655 | 0.05321 | 0.017 | 31.3005
18 | 1.6396 | 0.06117 | 0.0161 | 26.804
18.5 | 1.6155 | 0.06916 | 0.0149 | 23.3589
19 | 1.5986 | 0.07659 | 0.0134 | 20.8722
19.5 | 1.5792 | 0.08447 | 0.0115 | 18.6954

## 117. Re 12M Mach 0.25 (1)
BIGFOIL.COM POLAR EXPORT
Horten 15.00% thick 6.00% camber
Horten 15.00% thick 6.00% camber |  |  |  | Cl Max: | 1.831 | at alpha= | 16.5 | deg
JavaFoil+Calcfoil stall+Eppler ext transition |  |  |  | L/D Max: | 130.143 | at alpha= | 5 | deg
Re: | 12000000 |  |  | Cd Min: | 0.0071 | at alpha= | 5 | deg
Mach: | 0.25 |  |  | Cl=0 at alpha= | -2.3651 | deg
|  |  |  | @ Cl=0.1, Cd= | 0.0094271
|  |  |  | @ Cl=0.4, Cd= | 0.00896
|  |  |  | @ Cl=0.6, Cd= | 0.0086438
alpha (deg) | Cl | Cd | Cm | Cl/Cd
-17 | -0.412 | 0.14233 | 0.004 | -2.892
-16.5 | -0.45 | 0.13333 | 0.004 | -3.374
-16 | -0.485 | 0.12429 | 0.004 | -3.903
-15.5 | -0.517 | 0.11557 | 0.004 | -4.475
-15 | -0.546 | 0.10829 | 0.005 | -5.04
-14.5 | -0.571 | 0.10169 | 0.005 | -5.615
-14 | -0.592 | 0.09536 | 0.005 | -6.211
-13.5 | -0.61 | 0.08936 | 0.005 | -6.822
-13 | -0.623 | 0.08351 | 0.005 | -7.458
-12.5 | -0.632 | 0.07831 | 0.005 | -8.066
-12 | -0.636 | 0.07317 | 0.006 | -8.693
-11.5 | -0.636 | 0.06826 | 0.006 | -9.316
-11 | -0.631 | 0.06373 | 0.006 | -9.904
-10.5 | -0.622 | 0.05936 | 0.006 | -10.478
-10 | -0.608 | 0.05514 | 0.006 | -11.036
-9.5 | -0.59 | 0.05114 | 0.006 | -11.547
-9 | -0.568 | 0.0472 | 0.007 | -12.03
-8.5 | -0.542 | 0.04323 | 0.007 | -12.537
-8 | -0.514 | 0.03847 | 0.007 | -13.373
-7.5 | -0.574 | 0.0095 | 0.01 | -60.424
-7 | -0.529 | 0.0099 | 0.01 | -53.405
-6.5 | -0.48 | 0.00962 | 0.01 | -49.924
-6 | -0.429 | 0.00941 | 0.01 | -45.599
-5.5 | -0.375 | 0.00921 | 0.01 | -40.734
-5 | -0.319 | 0.00968 | 0.01 | -33.008
-4.5 | -0.261 | 0.00948 | 0.01 | -27.585
-4 | -0.202 | 0.00929 | 0.01 | -21.743
-3.5 | -0.141 | 0.00911 | 0.01 | -15.535
-3 | -0.08 | 0.00903 | 0.01 | -8.843
-2.5 | -0.017 | 0.00893 | 0.01 | -1.959
-2 | 0.046 | 0.00953 | 0.009 | 4.778
-1.5 | 0.109 | 0.00941 | 0.009 | 11.586
-1 | 0.173 | 0.00925 | 0.009 | 18.677
-0.5 | 0.237 | 0.00922 | 0.009 | 25.676
0 | 0.3 | 0.00925 | 0.009 | 32.471
0.5 | 0.364 | 0.00924 | 0.009 | 39.367
1 | 0.427 | 0.00875 | 0.008 | 48.788
1.5 | 0.49 | 0.00874 | 0.008 | 56.073
2 | 0.553 | 0.00889 | 0.008 | 62.167
2.5 | 0.616 | 0.00856 | 0.008 | 71.913
3 | 0.678 | 0.00912 | 0.007 | 74.383
3.5 | 0.74 | 0.00885 | 0.007 | 83.62
4 | 0.802 | 0.00895 | 0.007 | 89.652
4.5 | 0.864 | 0.00713 | 0.007 | 121.147
5 | 0.924 | 0.0071 | 0.006 | 130.143
5.5 | 0.984 | 0.00768 | 0.006 | 128.23
6 | 1.043 | 0.00821 | 0.006 | 127.083
6.5 | 1.101 | 0.00854 | 0.005 | 128.948
7 | 1.156 | 0.00923 | 0.005 | 125.176
7.5 | 1.208 | 0.00972 | 0.004 | 124.283
8 | 1.258 | 0.01044 | 0.004 | 120.459
8.5 | 1.306 | 0.0113 | 0.004 | 115.622
9 | 1.354 | 0.01233 | 0.003 | 109.802
9.5 | 1.401 | 0.01354 | 0.003 | 103.428
10 | 1.448 | 0.01487 | 0.002 | 97.364
10.5 | 1.494 | 0.0164 | 0.002 | 91.077
11 | 1.54 | 0.01807 | 0.002 | 85.175
11.5 | 1.584 | 0.01989 | 0.001 | 79.659
12 | 1.628 | 0.02198 | 0.001 | 74.061
12.5 | 1.668 | 0.02428 | 0 | 68.689
13 | 1.703 | 0.02692 | 0 | 63.265
13.5 | 1.734 | 0.03002 | -0.001 | 57.768
14 | 1.76 | 0.03367 | -0.001 | 52.287
14.5 | 1.783 | 0.03776 | -0.002 | 47.22
15 | 1.801 | 0.04173 | -0.002 | 43.165
15.5 | 1.816 | 0.04549 | -0.002 | 39.921
16 | 1.826 | 0.04916 | -0.003 | 37.15
16.5 | 1.831 | 0.05304 | -0.003 | 34.516
17 | 1.828 | 0.05694 | -0.004 | 32.099
17.5 | 1.819 | 0.06111 | -0.004 | 29.765
18 | 1.804 | 0.06544 | -0.005 | 27.568
18.5 | 1.783 | 0.07004 | -0.005 | 25.451
19 | 1.755 | 0.07486 | -0.006 | 23.445
19.5 | 1.72 | 0.08008 | -0.006 | 21.482
20 | 1.675 | 0.08551 | -0.007 | 19.591

## 118. Re 12M Mach 0.25 (2)
BIGFOIL.COM POLAR EXPORT
Horten 15.00% thick 6.00% camber
Horten 15.00% thick 6.00% camber |  |  |  | Cl Max: | 1.803 | at alpha= | 14 | deg
XFOIL ncrit=9 |  |  |  | L/D Max: | 198.138 | at alpha= | 8.5 | deg
Re: | 12000000 |  |  | Cd Min: | 0.17626 | at alpha= | -19.5 | deg
Mach: | 0.25 |  |  | Cl=0 at alpha= | -2.8541 | deg
|  |  |  | @ Cl=0.1, Cd= | 0.006249
|  |  |  | @ Cl=0.4, Cd= | 0.0060984
|  |  |  | @ Cl=0.6, Cd= | 0.0061693
alpha (deg) | Cl | Cd | Cm | Cl/Cd
-19.5 | -0.5288 | 0.17626 | -0.0016 | -3.0001
-19 | -0.5315 | 0.16591 | -0.0074 | -3.2035
-18.5 | -0.5395 | 0.1548 | -0.0139 | -3.4851
-18 | -0.5488 | 0.14381 | -0.0204 | -3.8161
-17.5 | -0.5552 | 0.13381 | -0.0265 | -4.1492
-17 | -0.5534 | 0.1256 | -0.0314 | -4.4061
-16.5 | -0.6222 | 0.10585 | -0.0447 | -5.8781
-16 | -0.9181 | 0.06073 | -0.0826 | -15.1177
-15.5 | -1.2603 | 0.03597 | -0.0654 | -35.0375
-15 | -1.3585 | 0.0202 | -0.0536 | -67.2525
-14.5 | -1.3261 | 0.0175 | -0.0481 | -75.7771
-14 | -1.2807 | 0.01588 | -0.0436 | -80.6486
-13.5 | -1.2306 | 0.01465 | -0.0397 | -84
-13 | -1.1772 | 0.01364 | -0.0362 | -86.305
-12.5 | -1.1222 | 0.01278 | -0.033 | -87.8091
-12 | -1.0655 | 0.01206 | -0.0301 | -88.3499
-11.5 | -1.0082 | 0.01143 | -0.0275 | -88.2065
-11 | -0.9499 | 0.01088 | -0.0251 | -87.307
-10.5 | -0.8919 | 0.01028 | -0.0228 | -86.7607
-10 | -0.8333 | 0.00974 | -0.0208 | -85.5544
-9.5 | -0.7746 | 0.00931 | -0.0189 | -83.2009
-9 | -0.7154 | 0.00894 | -0.0171 | -80.0224
-8.5 | -0.6565 | 0.00863 | -0.0154 | -76.0718
-8 | -0.5976 | 0.0083 | -0.0138 | -72
-7.5 | -0.5393 | 0.00798 | -0.0123 | -67.5815
-7 | -0.4808 | 0.00772 | -0.0108 | -62.2798
-6.5 | -0.4222 | 0.0075 | -0.0095 | -56.2933
-6 | -0.3643 | 0.0073 | -0.0082 | -49.9041
-5.5 | -0.3064 | 0.00707 | -0.0069 | -43.338
-5 | -0.2485 | 0.00693 | -0.0057 | -35.8586
-4.5 | -0.1904 | 0.00677 | -0.0046 | -28.1241
-4 | -0.1327 | 0.00662 | -0.0035 | -20.0453
-3.5 | -0.0748 | 0.00653 | -0.0026 | -11.4548
-3 | -0.0169 | 0.0064 | -0.0017 | -2.6406
-2.5 | 0.041 | 0.00634 | -0.0009 | 6.4669
-2 | 0.099 | 0.00625 | -0.0002 | 15.84
-1.5 | 0.1574 | 0.00619 | 0.0005 | 25.4281
-1 | 0.2153 | 0.00617 | 0.0011 | 34.8947
-0.5 | 0.2739 | 0.00611 | 0.0016 | 44.8282
0 | 0.3319 | 0.00611 | 0.0021 | 54.3208
0.5 | 0.3904 | 0.0061 | 0.0024 | 64
1 | 0.449 | 0.00609 | 0.0028 | 73.7274
1.5 | 0.507 | 0.00614 | 0.0031 | 82.5733
2 | 0.5659 | 0.00614 | 0.0033 | 92.1661
2.5 | 0.6241 | 0.00619 | 0.0036 | 100.8239
3 | 0.6823 | 0.00625 | 0.0038 | 109.168
3.5 | 0.7408 | 0.00627 | 0.004 | 118.1499
4 | 0.7979 | 0.00637 | 0.0044 | 125.259
5 | 0.8803 | 0.00525 | 0.0115 | 167.6762
5.5 | 0.9336 | 0.00532 | 0.0126 | 175.4887
6 | 0.9899 | 0.00539 | 0.0132 | 183.6549
6.5 | 1.0453 | 0.0056 | 0.0139 | 186.6607
7 | 1.102 | 0.00574 | 0.0143 | 191.9861
7.5 | 1.1561 | 0.00595 | 0.0152 | 194.3025
8 | 1.2106 | 0.00615 | 0.016 | 196.8455
8.5 | 1.2661 | 0.00639 | 0.0166 | 198.1377
9 | 1.3179 | 0.00667 | 0.0178 | 197.5862
9.5 | 1.3711 | 0.00694 | 0.0188 | 197.5648
10 | 1.4215 | 0.00728 | 0.0202 | 195.261
10.5 | 1.481 | 0.00768 | 0.0197 | 192.8385
11 | 1.5468 | 0.00814 | 0.0177 | 190.0246
11.5 | 1.6162 | 0.00885 | 0.0146 | 182.6215
12 | 1.6774 | 0.00972 | 0.0129 | 172.572
12.5 | 1.7108 | 0.01079 | 0.0163 | 158.5542
13 | 1.7493 | 0.01236 | 0.0171 | 141.5291
13.5 | 1.7865 | 0.01435 | 0.0166 | 124.4948
14 | 1.803 | 0.01833 | 0.0155 | 98.3633
14.5 | 1.784 | 0.02383 | 0.018 | 74.8636
15 | 1.7591 | 0.02982 | 0.0204 | 58.9906
15.5 | 1.7323 | 0.03625 | 0.0221 | 47.7876
16 | 1.6776 | 0.04577 | 0.0227 | 36.6528
16.5 | 1.6451 | 0.05391 | 0.0224 | 30.5157
17 | 1.6304 | 0.06061 | 0.0218 | 26.8999
18 | 1.5782 | 0.07714 | 0.0191 | 20.4589
18.5 | 1.5481 | 0.0862 | 0.017 | 17.9594
19 | 1.5278 | 0.09449 | 0.0148 | 16.1689

## 119. Re 12M Mach 0.50 (1)
BIGFOIL.COM POLAR EXPORT
Horten 15.00% thick 6.00% camber
Horten 15.00% thick 6.00% camber |  |  |  | Cl Max: | 1.692 | at alpha= | 12.5 | deg
JavaFoil+Calcfoil stall+Eppler ext transition |  |  |  | L/D Max: | 107.736 | at alpha= | 4.5 | deg
Re: | 12000000 |  |  | Cd Min: | 0.00852 | at alpha= | 2.5 | deg
Mach: | 0.5 |  |  | Cl=0 at alpha= | -2.3623 | deg
|  |  |  | @ Cl=0.1, Cd= | 0.0092007
|  |  |  | @ Cl=0.4, Cd= | 0.0087293
|  |  |  | @ Cl=0.6, Cd= | 0.0086446
alpha (deg) | Cl | Cd | Cm | Cl/Cd
-20 | -0.972 | 0.15923 | 0.004 | -6.105
-19.5 | -0.947 | 0.14787 | 0.004 | -6.402
-19 | -0.922 | 0.13412 | 0.004 | -6.873
-18.5 | -0.891 | 0.14457 | 0.004 | -6.161
-18 | -0.865 | 0.13128 | 0.005 | -6.592
-17.5 | -0.84 | 0.1213 | 0.005 | -6.923
-17 | -0.814 | 0.11281 | 0.005 | -7.216
-16.5 | -0.784 | 0.11387 | 0.005 | -6.882
-16 | -0.758 | 0.10423 | 0.005 | -7.277
-15.5 | -0.734 | 0.09552 | 0.006 | -7.679
-15 | -0.701 | 0.10123 | 0.005 | -6.921
-14.5 | -0.675 | 0.09196 | 0.006 | -7.342
-14 | -0.65 | 0.08378 | 0.006 | -7.763
-13.5 | -0.619 | 0.08848 | 0.006 | -6.999
-13 | -0.592 | 0.08306 | 0.006 | -7.128
-12.5 | -0.567 | 0.07459 | 0.006 | -7.603
-12 | -0.537 | 0.07732 | 0.006 | -6.944
-11.5 | -0.51 | 0.0725 | 0.006 | -7.028
-11 | -0.484 | 0.06531 | 0.006 | -7.409
-10.5 | -0.454 | 0.06702 | 0.006 | -6.774
-10 | -0.427 | 0.06183 | 0.006 | -6.908
-9.5 | -0.401 | 0.05532 | 0.007 | -7.256
-9 | -0.371 | 0.05753 | 0.006 | -6.452
-8.5 | -0.345 | 0.05161 | 0.007 | -6.681
-8 | -0.315 | 0.05282 | 0.006 | -5.972
-7.5 | -0.288 | 0.05095 | 0.006 | -5.645
-7 | -0.26 | 0.04663 | 0.006 | -5.581
-6.5 | -0.232 | 0.0454 | 0.006 | -5.112
-6 | -0.311 | 0.04103 | 0.007 | -7.592
-5.5 | -0.303 | 0.03641 | 0.007 | -8.322
-5 | -0.273 | 0.03162 | 0.008 | -8.64
-4.5 | -0.277 | 0.00992 | 0.011 | -27.932
-4 | -0.218 | 0.0097 | 0.011 | -22.448
-3.5 | -0.154 | 0.00949 | 0.011 | -16.238
-3 | -0.088 | 0.00888 | 0.011 | -9.878
-2.5 | -0.019 | 0.00938 | 0.011 | -2.06
-2 | 0.05 | 0.00925 | 0.011 | 5.453
-1.5 | 0.121 | 0.00918 | 0.01 | 13.19
-1 | 0.192 | 0.00911 | 0.01 | 21.114
-0.5 | 0.264 | 0.00871 | 0.01 | 30.307
0 | 0.335 | 0.00872 | 0.01 | 38.39
0.5 | 0.405 | 0.00873 | 0.01 | 46.383
1 | 0.475 | 0.00854 | 0.009 | 55.676
1.5 | 0.545 | 0.00882 | 0.009 | 61.784
2 | 0.614 | 0.0086 | 0.009 | 71.463
2.5 | 0.683 | 0.00852 | 0.009 | 80.218
3 | 0.751 | 0.00928 | 0.008 | 80.958
3.5 | 0.818 | 0.00947 | 0.008 | 86.35
4 | 0.882 | 0.00974 | 0.008 | 90.515
4.5 | 0.944 | 0.00876 | 0.007 | 107.736
5 | 1.002 | 0.00941 | 0.007 | 106.446
5.5 | 1.058 | 0.01031 | 0.006 | 102.572
6 | 1.113 | 0.0113 | 0.006 | 98.559
6.5 | 1.168 | 0.01249 | 0.006 | 93.506
7 | 1.223 | 0.0139 | 0.005 | 87.987
7.5 | 1.276 | 0.01555 | 0.005 | 82.072
8 | 1.329 | 0.01695 | 0.004 | 78.409
8.5 | 1.38 | 0.01869 | 0.004 | 73.813
9 | 1.43 | 0.02048 | 0.003 | 69.802
9.5 | 1.478 | 0.02255 | 0.003 | 65.551
10 | 1.524 | 0.0249 | 0.003 | 61.2
10.5 | 1.567 | 0.02752 | 0.002 | 56.954
11 | 1.608 | 0.03054 | 0.002 | 52.631
11.5 | 1.644 | 0.03417 | 0.001 | 48.108
12 | 1.674 | 0.03842 | 0.001 | 43.581
12.5 | 1.692 | 0.04387 | 0 | 38.562
13 | 1.68 | 0.05134 | 0 | 32.725
13.5 | 1.632 | 0.06229 | -0.001 | 26.197
14 | 1.504 | 0.07382 | -0.001 | 20.374
14.5 | 1.028 | 0.0867 | -0.002 | 11.861
15 | 1.056 | 0.0919 | -0.002 | 11.486
15.5 | 1.082 | 0.09893 | -0.003 | 10.935
16 | 1.101 | 0.11748 | -0.003 | 9.372
16.5 | 1.112 | 0.14911 | -0.003 | 7.458
17 | 1.131 | 0.17201 | -0.004 | 6.575
17.5 | 1.151 | 0.19907 | -0.004 | 5.78

## 120. Re 12M Mach 0.50 (2)
BIGFOIL.COM POLAR EXPORT
Horten 15.00% thick 6.00% camber
Horten 15.00% thick 6.00% camber |  |  |  | Cl Max: | 1.8369 | at alpha= | 11.5 | deg
XFOIL ncrit=9 |  |  |  | L/D Max: | 187.127 | at alpha= | 7.5 | deg
Re: | 12000000 |  |  | Cd Min: | 0.22305 | at alpha= | -20 | deg
Mach: | 0.5 |  |  | Cl=0 at alpha= | -3.0103 | deg
|  |  |  | @ Cl=0.1, Cd= | 0.0066229
|  |  |  | @ Cl=0.4, Cd= | 0.0063918
|  |  |  | @ Cl=0.6, Cd= | 0.0064943
alpha (deg) | Cl | Cd | Cm | Cl/Cd
-20 | -0.4997 | 0.22305 | 0.0183 | -2.2403
-19.5 | -0.4789 | 0.21592 | 0.0144 | -2.218
-19 | -0.4584 | 0.20874 | 0.0104 | -2.196
-18.5 | -0.4354 | 0.20237 | 0.0067 | -2.1515
-18 | -0.4149 | 0.19507 | 0.0028 | -2.1269
-17.5 | -0.3963 | 0.18729 | -0.0011 | -2.116
-17 | -0.3801 | 0.17901 | -0.0053 | -2.1233
-16.5 | -0.3606 | 0.17178 | -0.0092 | -2.0992
-16 | -0.3388 | 0.16523 | -0.0127 | -2.0505
-15.5 | -0.3156 | 0.15908 | -0.016 | -1.9839
-15 | -0.3024 | 0.15052 | -0.0203 | -2.009
-14.5 | -0.2889 | 0.14234 | -0.0244 | -2.0296
-14 | -0.2818 | 0.13319 | -0.0291 | -2.1158
-13.5 | -0.2589 | 0.12741 | -0.0321 | -2.032
-13 | -0.2476 | 0.11962 | -0.036 | -2.0699
-12.5 | -0.2622 | 0.10778 | -0.0426 | -2.4327
-12 | -0.247 | 0.10135 | -0.0458 | -2.4371
-11.5 | -0.2579 | 0.09144 | -0.0515 | -2.8204
-11 | -0.2611 | 0.08328 | -0.056 | -3.1352
-10.5 | -0.2765 | 0.0743 | -0.0612 | -3.7214
-10 | -0.3069 | 0.06442 | -0.0681 | -4.764
-9.5 | -0.333 | 0.05722 | -0.072 | -5.8196
-9 | -0.3732 | 0.05156 | -0.0677 | -7.2382
-8.5 | -0.4065 | 0.04643 | -0.0603 | -8.7551
-8 | -0.4321 | 0.0396 | -0.054 | -10.9116
-7.5 | -0.4538 | 0.03191 | -0.0465 | -14.2212
-7 | -0.4807 | 0.02252 | -0.0372 | -21.3455
-6.5 | -0.4928 | 0.01225 | -0.0291 | -40.2286
-6 | -0.4258 | 0.00907 | -0.0257 | -46.946
-5.5 | -0.3498 | 0.0082 | -0.0225 | -42.6585
-5 | -0.2759 | 0.00773 | -0.0196 | -35.6921
-4.5 | -0.2051 | 0.0074 | -0.0166 | -27.7162
-4 | -0.1349 | 0.00714 | -0.014 | -18.8936
-3.5 | -0.0662 | 0.00696 | -0.0115 | -9.5115
-3 | 0.0014 | 0.00678 | -0.0091 | 0.20649
-2.5 | 0.0692 | 0.00666 | -0.0071 | 10.3904
-2 | 0.1357 | 0.00658 | -0.0051 | 20.6231
-1.5 | 0.203 | 0.00648 | -0.0035 | 31.3272
-1 | 0.2699 | 0.00645 | -0.002 | 41.845
-0.5 | 0.3369 | 0.00642 | -0.0007 | 52.4766
0 | 0.4041 | 0.00639 | 0.0005 | 63.2394
0.5 | 0.4706 | 0.00643 | 0.0017 | 73.1882
1 | 0.5386 | 0.00643 | 0.0026 | 83.7636
1.5 | 0.6054 | 0.0065 | 0.0037 | 93.1385
2 | 0.6732 | 0.00655 | 0.0045 | 102.7786
2.5 | 0.7412 | 0.00661 | 0.0054 | 112.1331
3 | 0.8078 | 0.00675 | 0.0065 | 119.6741
3.5 | 0.8765 | 0.00682 | 0.0073 | 128.5191
4 | 0.9429 | 0.00697 | 0.0085 | 135.2798
4.5 | 1.0101 | 0.00708 | 0.0098 | 142.6695
5 | 1.0382 | 0.00608 | 0.0182 | 170.7566
5.5 | 1.093 | 0.00615 | 0.0219 | 177.7236
6 | 1.1584 | 0.00631 | 0.0238 | 183.5816
6.5 | 1.2197 | 0.00661 | 0.0265 | 184.5234
7 | 1.2822 | 0.00688 | 0.0291 | 186.3663
7.5 | 1.3417 | 0.00717 | 0.0325 | 187.1269
8 | 1.3928 | 0.00759 | 0.0372 | 183.5046
8.5 | 1.4436 | 0.0079 | 0.0423 | 182.7342
9 | 1.5106 | 0.00862 | 0.0438 | 175.2436
9.5 | 1.6134 | 0.00936 | 0.0392 | 172.3718
10 | 1.691 | 0.01056 | 0.0381 | 160.1326
10.5 | 1.7649 | 0.01202 | 0.037 | 146.8303
11 | 1.7936 | 0.01582 | 0.0374 | 113.3755
11.5 | 1.8369 | 0.01973 | 0.0358 | 93.1019
12 | 1.8283 | 0.02647 | 0.0349 | 69.0706
12.5 | 1.8199 | 0.03273 | 0.0349 | 55.6034
13 | 1.756 | 0.04086 | 0.038 | 42.976
13.5 | 1.7336 | 0.04708 | 0.0399 | 36.8224
14 | 1.6796 | 0.05575 | 0.0406 | 30.1274
14.5 | 1.6515 | 0.06299 | 0.0411 | 26.2184
15 | 1.6137 | 0.07143 | 0.0403 | 22.5913
15.5 | 1.5716 | 0.08068 | 0.0385 | 19.4794
16 | 1.5454 | 0.08905 | 0.0367 | 17.3543
16.5 | 1.5081 | 0.09871 | 0.0337 | 15.2781

## 121. Re 14M Mach 0.00 (1)
BIGFOIL.COM POLAR EXPORT
Horten 15.00% thick 6.00% camber
Horten 15.00% thick 6.00% camber |  |  |  | Cl Max: | 1.892 | at alpha= | 18.5 | deg
JavaFoil+Calcfoil stall+Eppler ext transition |  |  |  | L/D Max: | 141.544 | at alpha= | 6 | deg
Re: | 14000000 |  |  | Cd Min: | 0.00701 | at alpha= | 4.5 | deg
Mach: | 0 |  |  | Cl=0 at alpha= | -2.3607 | deg
|  |  |  | @ Cl=0.1, Cd= | 0.0089736
|  |  |  | @ Cl=0.4, Cd= | 0.0088577
|  |  |  | @ Cl=0.6, Cd= | 0.009012
alpha (deg) | Cl | Cd | Cm | Cl/Cd
-20 | -0.712 | 0.15515 | 0.003 | -4.587
-19.5 | -0.723 | 0.14801 | 0.003 | -4.884
-19 | -0.733 | 0.14098 | 0.004 | -5.201
-18.5 | -0.743 | 0.13416 | 0.004 | -5.536
-18 | -0.751 | 0.12811 | 0.004 | -5.863
-17.5 | -0.759 | 0.12192 | 0.004 | -6.222
-17 | -0.765 | 0.116 | 0.004 | -6.592
-16.5 | -0.769 | 0.10992 | 0.004 | -7.001
-16 | -0.773 | 0.1046 | 0.005 | -7.386
-15.5 | -0.774 | 0.0991 | 0.005 | -7.811
-15 | -0.774 | 0.09378 | 0.005 | -8.249
-14.5 | -0.771 | 0.08894 | 0.005 | -8.669
-14 | -0.767 | 0.08378 | 0.005 | -9.151
-13.5 | -0.76 | 0.079 | 0.005 | -9.618
-13 | -0.751 | 0.07441 | 0.006 | -10.089
-12.5 | -0.739 | 0.06999 | 0.006 | -10.56
-12 | -0.725 | 0.06552 | 0.006 | -11.068
-11.5 | -0.709 | 0.06117 | 0.006 | -11.588
-11 | -0.69 | 0.05679 | 0.006 | -12.152
-10.5 | -0.669 | 0.05278 | 0.006 | -12.666
-10 | -0.645 | 0.04843 | 0.007 | -13.323
-9.5 | -0.62 | 0.04394 | 0.007 | -14.108
-9 | -0.703 | 0.00873 | 0.01 | -80.481
-8.5 | -0.663 | 0.0094 | 0.01 | -70.499
-8 | -0.619 | 0.00978 | 0.01 | -63.311
-7.5 | -0.573 | 0.00949 | 0.01 | -60.381
-7 | -0.525 | 0.00928 | 0.01 | -56.544
-6.5 | -0.474 | 0.00986 | 0.01 | -48.093
-6 | -0.422 | 0.00959 | 0.01 | -44.006
-5.5 | -0.368 | 0.00939 | 0.01 | -39.154
-5 | -0.312 | 0.00917 | 0.01 | -34.026
-4.5 | -0.255 | 0.00901 | 0.01 | -28.302
-4 | -0.197 | 0.00886 | 0.01 | -22.21
-3.5 | -0.138 | 0.00876 | 0.009 | -15.705
-3 | -0.078 | 0.00928 | 0.009 | -8.361
-2.5 | -0.017 | 0.0092 | 0.009 | -1.845
-2 | 0.044 | 0.0091 | 0.009 | 4.852
-1.5 | 0.106 | 0.00896 | 0.009 | 11.798
-1 | 0.167 | 0.00889 | 0.009 | 18.84
-0.5 | 0.229 | 0.00887 | 0.009 | 25.859
0 | 0.291 | 0.00886 | 0.009 | 32.85
0.5 | 0.352 | 0.00885 | 0.008 | 39.851
1 | 0.414 | 0.00886 | 0.008 | 46.679
1.5 | 0.475 | 0.00892 | 0.008 | 53.276
2 | 0.536 | 0.00895 | 0.008 | 59.902
2.5 | 0.597 | 0.00901 | 0.007 | 66.276
3 | 0.658 | 0.00905 | 0.007 | 72.641
3.5 | 0.718 | 0.00873 | 0.007 | 82.216
4 | 0.778 | 0.00887 | 0.007 | 87.746
4.5 | 0.838 | 0.00701 | 0.006 | 119.521
5 | 0.898 | 0.00729 | 0.006 | 123.219
5.5 | 0.957 | 0.00724 | 0.006 | 132.093
6 | 1.015 | 0.00717 | 0.005 | 141.544
6.5 | 1.073 | 0.00796 | 0.005 | 134.708
7 | 1.129 | 0.00857 | 0.005 | 131.763
7.5 | 1.184 | 0.00894 | 0.004 | 132.421
8 | 1.237 | 0.0093 | 0.004 | 133.06
8.5 | 1.287 | 0.00979 | 0.004 | 131.424
9 | 1.335 | 0.0105 | 0.003 | 127.046
9.5 | 1.38 | 0.01145 | 0.003 | 120.6
10 | 1.426 | 0.01258 | 0.002 | 113.29
10.5 | 1.471 | 0.01386 | 0.002 | 106.096
11 | 1.515 | 0.01533 | 0.002 | 98.784
11.5 | 1.559 | 0.017 | 0.001 | 91.687
12 | 1.602 | 0.01881 | 0.001 | 85.159
12.5 | 1.642 | 0.02085 | 0 | 78.779
13 | 1.679 | 0.02316 | 0 | 72.519
13.5 | 1.713 | 0.02579 | -0.001 | 66.44
14 | 1.744 | 0.02884 | -0.001 | 60.475
14.5 | 1.773 | 0.03206 | -0.002 | 55.285
15 | 1.798 | 0.03523 | -0.002 | 51.051
15.5 | 1.822 | 0.03825 | -0.002 | 47.631
16 | 1.843 | 0.04131 | -0.003 | 44.618
16.5 | 1.861 | 0.04435 | -0.003 | 41.948
17 | 1.874 | 0.04749 | -0.004 | 39.454
17.5 | 1.883 | 0.05075 | -0.004 | 37.109
18 | 1.889 | 0.05418 | -0.005 | 34.872
18.5 | 1.892 | 0.05769 | -0.005 | 32.801
19 | 1.891 | 0.06139 | -0.006 | 30.805
19.5 | 1.887 | 0.06519 | -0.006 | 28.94
20 | 1.876 | 0.06925 | -0.007 | 27.087

## 122. Re 14M Mach 0.00 (2)
BIGFOIL.COM POLAR EXPORT
Horten 15.00% thick 6.00% camber
Horten 15.00% thick 6.00% camber |  |  |  | Cl Max: | 1.7694 | at alpha= | 15 | deg
XFOIL ncrit=9 |  |  |  | L/D Max: | 203.639 | at alpha= | 9 | deg
Re: | 14000000 |  |  | Cd Min: | 0.08851 | at alpha= | 20 | deg
Mach: | 0 |  |  | Cl=0 at alpha= | -2.8009 | deg
|  |  |  | @ Cl=0.1, Cd= | 0.0060306
|  |  |  | @ Cl=0.4, Cd= | 0.0058954
|  |  |  | @ Cl=0.6, Cd= | 0.005983
alpha (deg) | Cl | Cd | Cm | Cl/Cd
-20 | -1.6721 | 0.01937 | -0.0632 | -86.3242
-19.5 | -1.656 | 0.01878 | -0.0562 | -88.1789
-19 | -1.63 | 0.01807 | -0.0508 | -90.2048
-18.5 | -1.6028 | 0.01735 | -0.0455 | -92.3804
-18 | -1.5654 | 0.01663 | -0.0419 | -94.1311
-17.5 | -1.5269 | 0.0158 | -0.0386 | -96.6392
-17 | -1.4852 | 0.01511 | -0.0357 | -98.2925
-16.5 | -1.443 | 0.01429 | -0.0329 | -100.9797
-16 | -1.3983 | 0.01365 | -0.0305 | -102.4396
-15.5 | -1.3522 | 0.01306 | -0.0282 | -103.5375
-15 | -1.3045 | 0.01251 | -0.0261 | -104.2766
-14.5 | -1.2559 | 0.01203 | -0.0242 | -104.3973
-14 | -1.2063 | 0.01158 | -0.0225 | -104.171
-13.5 | -1.1558 | 0.01117 | -0.0208 | -103.4736
-13 | -1.1048 | 0.01079 | -0.0192 | -102.3911
-12.5 | -1.0529 | 0.01043 | -0.0178 | -100.9492
-12 | -1.0011 | 0.01002 | -0.0164 | -99.9102
-11.5 | -0.9488 | 0.0096 | -0.0151 | -98.8333
-11 | -0.8961 | 0.00923 | -0.0138 | -97.0856
-10.5 | -0.8428 | 0.00892 | -0.0126 | -94.4843
-10 | -0.7891 | 0.00864 | -0.0115 | -91.331
-9.5 | -0.7351 | 0.0084 | -0.0105 | -87.5119
-9 | -0.6808 | 0.00816 | -0.0095 | -83.4314
-8.5 | -0.6269 | 0.00789 | -0.0084 | -79.455
-8 | -0.5726 | 0.00763 | -0.0075 | -75.0459
-7.5 | -0.5182 | 0.00744 | -0.0065 | -69.6505
-7 | -0.4632 | 0.00725 | -0.0057 | -63.8897
-6.5 | -0.4084 | 0.00708 | -0.0048 | -57.6836
-6 | -0.3539 | 0.00689 | -0.0039 | -51.3643
-5.5 | -0.2988 | 0.00674 | -0.0032 | -44.3323
-5 | -0.2436 | 0.00663 | -0.0024 | -36.7421
-4.5 | -0.1885 | 0.00647 | -0.0017 | -29.1345
-4 | -0.1333 | 0.00638 | -0.001 | -20.8934
-3.5 | -0.0777 | 0.00628 | -0.0004 | -12.3726
-3 | -0.0221 | 0.00617 | 0.0002 | -3.5818
-2.5 | 0.0334 | 0.00613 | 0.0007 | 5.4486
-2 | 0.0895 | 0.00604 | 0.0011 | 14.8179
-1.5 | 0.1453 | 0.00599 | 0.0016 | 24.2571
-1 | 0.2013 | 0.00597 | 0.0019 | 33.7186
-0.5 | 0.2577 | 0.00591 | 0.0022 | 43.6041
0 | 0.3134 | 0.00592 | 0.0026 | 52.9392
0.5 | 0.3698 | 0.00589 | 0.0028 | 62.7844
1 | 0.4261 | 0.0059 | 0.003 | 72.2203
1.5 | 0.482 | 0.00593 | 0.0032 | 81.2816
2 | 0.5386 | 0.00592 | 0.0032 | 90.9797
2.5 | 0.5943 | 0.00598 | 0.0034 | 99.3813
3 | 0.6506 | 0.00601 | 0.0034 | 108.2529
3.5 | 0.7065 | 0.00604 | 0.0035 | 116.9702
4 | 0.7614 | 0.00612 | 0.0036 | 124.4118
4.5 | 0.8167 | 0.00612 | 0.0037 | 133.4477
5 | 0.8446 | 0.00509 | 0.0092 | 165.9332
5.5 | 0.8942 | 0.00505 | 0.0105 | 177.0693
6 | 0.9484 | 0.00512 | 0.0107 | 185.2344
6.5 | 1.0012 | 0.0053 | 0.0111 | 188.9057
7 | 1.0553 | 0.0054 | 0.0113 | 195.4259
7.5 | 1.1069 | 0.00559 | 0.0118 | 198.0143
8 | 1.1605 | 0.00576 | 0.0119 | 201.4757
8.5 | 1.2121 | 0.00599 | 0.0123 | 202.3539
9 | 1.2646 | 0.00621 | 0.0125 | 203.6393
9.5 | 1.3139 | 0.00648 | 0.0133 | 202.7623
10 | 1.3636 | 0.00675 | 0.0138 | 202.0148
10.5 | 1.41 | 0.00711 | 0.015 | 198.3122
11 | 1.4616 | 0.00753 | 0.0148 | 194.1036
11.5 | 1.5215 | 0.00818 | 0.0124 | 186.0024
12 | 1.5842 | 0.00891 | 0.0092 | 177.8002
12.5 | 1.6377 | 0.00987 | 0.0076 | 165.9271
13 | 1.673 | 0.01075 | 0.0098 | 155.6279
13.5 | 1.7105 | 0.01197 | 0.0105 | 142.8989
14 | 1.7495 | 0.01316 | 0.0105 | 132.9407
15 | 1.7694 | 0.01966 | 0.0122 | 90
15.5 | 1.7611 | 0.02428 | 0.0141 | 72.5329
16 | 1.7369 | 0.03057 | 0.0155 | 56.8171
17 | 1.7015 | 0.04288 | 0.0164 | 39.6805
17.5 | 1.6832 | 0.04961 | 0.0162 | 33.9286
18 | 1.6572 | 0.0575 | 0.0154 | 28.8209
18.5 | 1.6393 | 0.06467 | 0.0144 | 25.3487
19 | 1.6236 | 0.0718 | 0.0131 | 22.6128
19.5 | 1.5972 | 0.08052 | 0.0111 | 19.8361
20 | 1.5779 | 0.08851 | 0.0091 | 17.8274

## 123. Re 14M Mach 0.10 (1)
BIGFOIL.COM POLAR EXPORT
Horten 15.00% thick 6.00% camber
Horten 15.00% thick 6.00% camber |  |  |  | Cl Max: | 1.881 | at alpha= | 18 | deg
JavaFoil+Calcfoil stall+Eppler ext transition |  |  |  | L/D Max: | 140.669 | at alpha= | 6 | deg
Re: | 14000000 |  |  | Cd Min: | 0.007 | at alpha= | 5.5 | deg
Mach: | 0.1 |  |  | Cl=0 at alpha= | -2.3607 | deg
|  |  |  | @ Cl=0.1, Cd= | 0.0089584
|  |  |  | @ Cl=0.4, Cd= | 0.0088597
|  |  |  | @ Cl=0.6, Cd= | 0.00906
alpha (deg) | Cl | Cd | Cm | Cl/Cd
-20 | -0.659 | 0.15916 | 0.003 | -4.143
-19.5 | -0.673 | 0.15137 | 0.003 | -4.448
-19 | -0.686 | 0.14463 | 0.004 | -4.747
-18.5 | -0.699 | 0.13696 | 0.004 | -5.103
-18 | -0.71 | 0.13055 | 0.004 | -5.441
-17.5 | -0.721 | 0.12453 | 0.004 | -5.787
-17 | -0.73 | 0.11784 | 0.004 | -6.194
-16.5 | -0.737 | 0.11201 | 0.004 | -6.584
-16 | -0.743 | 0.10654 | 0.005 | -6.979
-15.5 | -0.748 | 0.1008 | 0.005 | -7.418
-15 | -0.75 | 0.09537 | 0.005 | -7.865
-14.5 | -0.75 | 0.09016 | 0.005 | -8.323
-14 | -0.748 | 0.08519 | 0.005 | -8.784
-13.5 | -0.744 | 0.08025 | 0.005 | -9.271
-13 | -0.737 | 0.07564 | 0.005 | -9.744
-12.5 | -0.728 | 0.07091 | 0.006 | -10.262
-12 | -0.716 | 0.06661 | 0.006 | -10.742
-11.5 | -0.701 | 0.06224 | 0.006 | -11.258
-11 | -0.683 | 0.05797 | 0.006 | -11.787
-10.5 | -0.663 | 0.0537 | 0.006 | -12.355
-10 | -0.641 | 0.04969 | 0.006 | -12.893
-9.5 | -0.616 | 0.04527 | 0.007 | -13.608
-9 | -0.591 | 0.0394 | 0.007 | -15.003
-8.5 | -0.662 | 0.00951 | 0.01 | -69.624
-8 | -0.619 | 0.0092 | 0.01 | -67.341
-7.5 | -0.574 | 0.00961 | 0.01 | -59.697
-7 | -0.526 | 0.00933 | 0.01 | -56.344
-6.5 | -0.475 | 0.00987 | 0.01 | -48.181
-6 | -0.423 | 0.00964 | 0.01 | -43.876
-5.5 | -0.369 | 0.00944 | 0.01 | -39.076
-5 | -0.313 | 0.00922 | 0.01 | -33.974
-4.5 | -0.256 | 0.0091 | 0.01 | -28.143
-4 | -0.198 | 0.00894 | 0.01 | -22.106
-3.5 | -0.138 | 0.00881 | 0.01 | -15.678
-3 | -0.078 | 0.00869 | 0.009 | -8.975
-2.5 | -0.017 | 0.00924 | 0.009 | -1.845
-2 | 0.044 | 0.00913 | 0.009 | 4.858
-1.5 | 0.106 | 0.00894 | 0.009 | 11.871
-1 | 0.168 | 0.00888 | 0.009 | 18.957
-0.5 | 0.231 | 0.0089 | 0.009 | 25.915
0 | 0.293 | 0.00887 | 0.009 | 32.99
0.5 | 0.354 | 0.00883 | 0.008 | 40.106
1 | 0.416 | 0.00887 | 0.008 | 46.87
1.5 | 0.477 | 0.00848 | 0.008 | 56.305
2 | 0.539 | 0.00857 | 0.008 | 62.88
2.5 | 0.6 | 0.00906 | 0.007 | 66.236
3 | 0.661 | 0.00911 | 0.007 | 72.571
3.5 | 0.722 | 0.00881 | 0.007 | 81.888
4 | 0.782 | 0.00892 | 0.007 | 87.668
4.5 | 0.842 | 0.00707 | 0.006 | 119.162
5 | 0.902 | 0.00702 | 0.006 | 128.51
5.5 | 0.961 | 0.007 | 0.006 | 137.239
6 | 1.02 | 0.00725 | 0.005 | 140.669
6.5 | 1.078 | 0.00803 | 0.005 | 134.181
7 | 1.134 | 0.00866 | 0.005 | 131.018
7.5 | 1.188 | 0.00904 | 0.004 | 131.4
8 | 1.241 | 0.00943 | 0.004 | 131.655
8.5 | 1.29 | 0.00996 | 0.004 | 129.572
9 | 1.338 | 0.01073 | 0.003 | 124.632
9.5 | 1.384 | 0.01172 | 0.003 | 118.115
10 | 1.429 | 0.01291 | 0.002 | 110.729
10.5 | 1.474 | 0.01423 | 0.002 | 103.617
11 | 1.519 | 0.01572 | 0.002 | 96.634
11.5 | 1.563 | 0.01743 | 0.001 | 89.657
12 | 1.606 | 0.01927 | 0.001 | 83.321
12.5 | 1.647 | 0.02135 | 0 | 77.113
13 | 1.683 | 0.02372 | 0 | 70.952
13.5 | 1.717 | 0.02642 | -0.001 | 64.985
14 | 1.747 | 0.02958 | -0.001 | 59.067
14.5 | 1.775 | 0.03292 | -0.002 | 53.915
15 | 1.8 | 0.03607 | -0.002 | 49.91
15.5 | 1.823 | 0.03917 | -0.002 | 46.535
16 | 1.842 | 0.04226 | -0.003 | 43.594
16.5 | 1.858 | 0.04545 | -0.003 | 40.891
17 | 1.87 | 0.04866 | -0.004 | 38.424
17.5 | 1.877 | 0.05202 | -0.004 | 36.089
18 | 1.881 | 0.05552 | -0.005 | 33.878
18.5 | 1.881 | 0.05917 | -0.005 | 31.789
19 | 1.877 | 0.06297 | -0.006 | 29.813
19.5 | 1.869 | 0.06696 | -0.006 | 27.915
20 | 1.855 | 0.07113 | -0.007 | 26.077

## 124. Re 14M Mach 0.10 (2)
BIGFOIL.COM POLAR EXPORT
Horten 15.00% thick 6.00% camber
Horten 15.00% thick 6.00% camber |  |  |  | Cl Max: | 1.772 | at alpha= | 14.5 | deg
XFOIL ncrit=9 |  |  |  | L/D Max: | 203.45 | at alpha= | 9 | deg
Re: | 14000000 |  |  | Cd Min: | 0.08366 | at alpha= | 19.5 | deg
Mach: | 0.1 |  |  | Cl=0 at alpha= | -2.8068 | deg
|  |  |  | @ Cl=0.1, Cd= | 0.0060417
|  |  |  | @ Cl=0.4, Cd= | 0.0059048
|  |  |  | @ Cl=0.6, Cd= | 0.0059907
alpha (deg) | Cl | Cd | Cm | Cl/Cd
-20 | -1.6799 | 0.02126 | -0.0707 | -79.0169
-19.5 | -1.6618 | 0.02027 | -0.0642 | -81.9832
-19 | -1.6378 | 0.01936 | -0.0582 | -84.5971
-18.5 | -1.6138 | 0.01845 | -0.0521 | -87.4688
-18 | -1.5792 | 0.01767 | -0.0476 | -89.3718
-17.5 | -1.5398 | 0.01689 | -0.044 | -91.1664
-17 | -1.4984 | 0.01611 | -0.0406 | -93.0106
-16.5 | -1.4571 | 0.01514 | -0.0373 | -96.2417
-16 | -1.4124 | 0.0144 | -0.0345 | -98.0833
-15.5 | -1.3665 | 0.01368 | -0.0318 | -99.8904
-15 | -1.3186 | 0.01302 | -0.0294 | -101.275
-14.5 | -1.2698 | 0.01242 | -0.0271 | -102.2383
-14 | -1.2196 | 0.0119 | -0.0251 | -102.4874
-13.5 | -1.1684 | 0.01144 | -0.0232 | -102.1329
-13 | -1.1166 | 0.01101 | -0.0214 | -101.4169
-12.5 | -1.0639 | 0.01062 | -0.0198 | -100.1789
-12 | -1.011 | 0.01026 | -0.0183 | -98.538
-11.5 | -0.9579 | 0.00981 | -0.0168 | -97.6453
-11 | -0.9044 | 0.00941 | -0.0153 | -96.1105
-10.5 | -0.8504 | 0.00904 | -0.014 | -94.0708
-10 | -0.7961 | 0.00874 | -0.0128 | -91.087
-9.5 | -0.7413 | 0.00848 | -0.0116 | -87.4175
-9 | -0.6863 | 0.00823 | -0.0105 | -83.39
-8.5 | -0.6316 | 0.00797 | -0.0094 | -79.2472
-8 | -0.5767 | 0.00769 | -0.0083 | -74.9935
-7.5 | -0.5218 | 0.00748 | -0.0073 | -69.7594
-7 | -0.4662 | 0.00728 | -0.0064 | -64.0385
-6.5 | -0.4109 | 0.00712 | -0.0054 | -57.7107
-6 | -0.3558 | 0.00693 | -0.0045 | -51.342
-5.5 | -0.3003 | 0.00676 | -0.0036 | -44.4231
-5 | -0.2447 | 0.00665 | -0.0029 | -36.797
-4.5 | -0.1891 | 0.00649 | -0.0021 | -29.1371
-4 | -0.1336 | 0.00639 | -0.0013 | -20.9077
-3.5 | -0.0775 | 0.00629 | -0.0007 | -12.3211
-3 | -0.0216 | 0.00618 | -0.0001 | -3.4951
-2.5 | 0.0343 | 0.00614 | 0.0005 | 5.5863
-2 | 0.0907 | 0.00605 | 0.001 | 14.9917
-1.5 | 0.1469 | 0.006 | 0.0014 | 24.4833
-1 | 0.2033 | 0.00598 | 0.0018 | 33.9967
-0.5 | 0.26 | 0.00592 | 0.0022 | 43.9189
0 | 0.316 | 0.00593 | 0.0025 | 53.2884
0.5 | 0.3729 | 0.0059 | 0.0027 | 63.2034
1 | 0.4294 | 0.00591 | 0.003 | 72.6565
1.5 | 0.4857 | 0.00594 | 0.0032 | 81.7677
2 | 0.5427 | 0.00593 | 0.0032 | 91.5177
2.5 | 0.5987 | 0.00599 | 0.0034 | 99.9499
3 | 0.6554 | 0.00602 | 0.0035 | 108.8704
3.5 | 0.7116 | 0.00606 | 0.0036 | 117.4257
4 | 0.767 | 0.00614 | 0.0037 | 124.9186
4.5 | 0.8227 | 0.00614 | 0.0039 | 133.9902
5 | 0.8506 | 0.00512 | 0.0095 | 166.1328
5.5 | 0.9006 | 0.00507 | 0.0107 | 177.6331
6 | 0.955 | 0.00516 | 0.011 | 185.0775
6.5 | 1.0083 | 0.00533 | 0.0114 | 189.1745
7 | 1.0628 | 0.00543 | 0.0116 | 195.7274
7.5 | 1.1146 | 0.00563 | 0.0123 | 197.9751
8 | 1.1688 | 0.00579 | 0.0124 | 201.8653
8.5 | 1.2205 | 0.00604 | 0.0129 | 202.0695
9 | 1.2736 | 0.00626 | 0.0131 | 203.4505
9.5 | 1.323 | 0.00653 | 0.014 | 202.6034
10 | 1.3731 | 0.0068 | 0.0147 | 201.9265
11 | 1.4727 | 0.0076 | 0.0156 | 193.7763
11.5 | 1.5347 | 0.00827 | 0.0129 | 185.5744
12 | 1.5978 | 0.009 | 0.0099 | 177.5333
12.5 | 1.6504 | 0.01002 | 0.0085 | 164.7106
13 | 1.6839 | 0.01095 | 0.0112 | 153.7808
13.5 | 1.7227 | 0.01216 | 0.0117 | 141.6694
14 | 1.759 | 0.01362 | 0.0117 | 129.1483
14.5 | 1.772 | 0.01712 | 0.0115 | 103.5047
15 | 1.7687 | 0.02118 | 0.0135 | 83.508
15.5 | 1.7564 | 0.02621 | 0.0153 | 67.0126
16 | 1.7294 | 0.03278 | 0.0167 | 52.7578
16.5 | 1.7031 | 0.03963 | 0.0175 | 42.975
17 | 1.6937 | 0.04532 | 0.0175 | 37.372
17.5 | 1.6695 | 0.05279 | 0.017 | 31.6253
18 | 1.644 | 0.06068 | 0.0161 | 27.0929
18.5 | 1.62 | 0.06868 | 0.0149 | 23.5877
19 | 1.6065 | 0.07569 | 0.0135 | 21.2247
19.5 | 1.5861 | 0.08366 | 0.0116 | 18.9589

## 125. Re 14M Mach 0.25 (1)
BIGFOIL.COM POLAR EXPORT
Horten 15.00% thick 6.00% camber
Horten 15.00% thick 6.00% camber |  |  |  | Cl Max: | 1.833 | at alpha= | 16.5 | deg
JavaFoil+Calcfoil stall+Eppler ext transition |  |  |  | L/D Max: | 131.18 | at alpha= | 5 | deg
Re: | 14000000 |  |  | Cd Min: | 0.00705 | at alpha= | 4.5 | deg
Mach: | 0.25 |  |  | Cl=0 at alpha= | -2.3651 | deg
|  |  |  | @ Cl=0.1, Cd= | 0.0092571
|  |  |  | @ Cl=0.4, Cd= | 0.0088414
|  |  |  | @ Cl=0.6, Cd= | 0.0088121
alpha (deg) | Cl | Cd | Cm | Cl/Cd
-17 | -0.412 | 0.14036 | 0.004 | -2.933
-16.5 | -0.45 | 0.13151 | 0.004 | -3.421
-16 | -0.485 | 0.12346 | 0.004 | -3.93
-15.5 | -0.517 | 0.11482 | 0.004 | -4.505
-15 | -0.546 | 0.10695 | 0.005 | -5.105
-14.5 | -0.571 | 0.10041 | 0.005 | -5.688
-14 | -0.593 | 0.09423 | 0.005 | -6.288
-13.5 | -0.61 | 0.08846 | 0.005 | -6.895
-13 | -0.623 | 0.08287 | 0.005 | -7.519
-12.5 | -0.632 | 0.07768 | 0.005 | -8.133
-12 | -0.636 | 0.07252 | 0.006 | -8.774
-11.5 | -0.636 | 0.06788 | 0.006 | -9.372
-11 | -0.631 | 0.06333 | 0.006 | -9.971
-10.5 | -0.622 | 0.05882 | 0.006 | -10.582
-10 | -0.609 | 0.05442 | 0.006 | -11.195
-9.5 | -0.591 | 0.05056 | 0.006 | -11.691
-9 | -0.569 | 0.04655 | 0.007 | -12.214
-8.5 | -0.543 | 0.04248 | 0.007 | -12.781
-8 | -0.516 | 0.03752 | 0.007 | -13.751
-7.5 | -0.574 | 0.00929 | 0.01 | -61.787
-7 | -0.529 | 0.00968 | 0.01 | -54.675
-6.5 | -0.481 | 0.00939 | 0.01 | -51.147
-6 | -0.429 | 0.00995 | 0.01 | -43.145
-5.5 | -0.375 | 0.00971 | 0.01 | -38.663
-5 | -0.319 | 0.0095 | 0.01 | -33.635
-4.5 | -0.261 | 0.00931 | 0.01 | -28.08
-4 | -0.202 | 0.00913 | 0.01 | -22.144
-3.5 | -0.141 | 0.009 | 0.01 | -15.718
-3 | -0.08 | 0.00885 | 0.01 | -9.031
-2.5 | -0.017 | 0.00942 | 0.01 | -1.857
-2 | 0.046 | 0.00936 | 0.009 | 4.863
-1.5 | 0.109 | 0.00924 | 0.009 | 11.792
-1 | 0.173 | 0.0091 | 0.009 | 18.979
-0.5 | 0.237 | 0.00908 | 0.009 | 26.086
0 | 0.3 | 0.00907 | 0.009 | 33.111
0.5 | 0.364 | 0.00915 | 0.009 | 39.744
1 | 0.427 | 0.00861 | 0.008 | 49.565
1.5 | 0.49 | 0.00864 | 0.008 | 56.723
2 | 0.553 | 0.00873 | 0.008 | 63.372
2.5 | 0.616 | 0.00884 | 0.008 | 69.679
3 | 0.678 | 0.009 | 0.007 | 75.327
3.5 | 0.74 | 0.0091 | 0.007 | 81.386
4 | 0.802 | 0.00888 | 0.007 | 90.341
4.5 | 0.864 | 0.00705 | 0.007 | 122.437
5 | 0.925 | 0.00705 | 0.006 | 131.18
5.5 | 0.985 | 0.00762 | 0.006 | 129.192
6 | 1.044 | 0.00816 | 0.006 | 127.929
6.5 | 1.101 | 0.00848 | 0.005 | 129.865
7 | 1.157 | 0.00917 | 0.005 | 126.111
7.5 | 1.209 | 0.00964 | 0.004 | 125.424
8 | 1.26 | 0.01033 | 0.004 | 121.936
8.5 | 1.308 | 0.01117 | 0.004 | 117.026
9 | 1.355 | 0.0122 | 0.003 | 111.054
9.5 | 1.402 | 0.01338 | 0.003 | 104.784
10 | 1.449 | 0.01476 | 0.002 | 98.118
10.5 | 1.495 | 0.01625 | 0.002 | 92
11 | 1.541 | 0.01791 | 0.002 | 86.003
11.5 | 1.585 | 0.01982 | 0.001 | 79.96
12 | 1.628 | 0.02195 | 0.001 | 74.178
12.5 | 1.669 | 0.02429 | 0 | 68.704
13 | 1.703 | 0.02701 | 0 | 63.058
13.5 | 1.734 | 0.0302 | -0.001 | 57.42
14 | 1.76 | 0.03384 | -0.001 | 52.017
14.5 | 1.784 | 0.03758 | -0.002 | 47.466
15 | 1.803 | 0.04123 | -0.002 | 43.726
15.5 | 1.818 | 0.04475 | -0.002 | 40.618
16 | 1.828 | 0.04826 | -0.003 | 37.879
16.5 | 1.833 | 0.05198 | -0.003 | 35.255
17 | 1.83 | 0.05582 | -0.004 | 32.781
17.5 | 1.821 | 0.05986 | -0.004 | 30.423
18 | 1.806 | 0.06413 | -0.005 | 28.162
18.5 | 1.785 | 0.06863 | -0.005 | 26.006
19 | 1.757 | 0.07342 | -0.006 | 23.929
19.5 | 1.722 | 0.07845 | -0.006 | 21.952
20 | 1.677 | 0.08379 | -0.007 | 20.014

## 126. Re 14M Mach 0.25 (2)
BIGFOIL.COM POLAR EXPORT
Horten 15.00% thick 6.00% camber
Horten 15.00% thick 6.00% camber |  |  |  | Cl Max: | 1.8005 | at alpha= | 14 | deg
XFOIL ncrit=9 |  |  |  | L/D Max: | 202.868 | at alpha= | 9 | deg
Re: | 14000000 |  |  | Cd Min: | 0.18362 | at alpha= | -20 | deg
Mach: | 0.25 |  |  | Cl=0 at alpha= | -2.8388 | deg
|  |  |  | @ Cl=0.1, Cd= | 0.0060988
|  |  |  | @ Cl=0.4, Cd= | 0.0059569
|  |  |  | @ Cl=0.6, Cd= | 0.0060456
alpha (deg) | Cl | Cd | Cm | Cl/Cd
-20 | -0.5371 | 0.18362 | 0.0023 | -2.9251
-19.5 | -0.5532 | 0.17002 | -0.0053 | -3.2537
-19 | -0.5585 | 0.1595 | -0.0114 | -3.5016
-18.5 | -0.559 | 0.15029 | -0.017 | -3.7195
-18 | -0.5568 | 0.14176 | -0.0221 | -3.9278
-17.5 | -0.567 | 0.13121 | -0.0286 | -4.3213
-17 | -0.5645 | 0.12318 | -0.0334 | -4.5827
-16.5 | -0.6649 | 0.09893 | -0.0504 | -6.7209
-16 | -1.4321 | 0.02439 | -0.064 | -58.7167
-15.5 | -1.4132 | 0.02071 | -0.0576 | -68.2376
-15 | -1.3766 | 0.01858 | -0.0522 | -74.0904
-14.5 | -1.3349 | 0.01674 | -0.0473 | -79.7431
-14 | -1.2885 | 0.01522 | -0.0428 | -84.6583
-13.5 | -1.2372 | 0.01404 | -0.039 | -88.1197
-13 | -1.1835 | 0.01309 | -0.0355 | -90.4125
-12.5 | -1.1277 | 0.01225 | -0.0324 | -92.0571
-12 | -1.0707 | 0.01158 | -0.0295 | -92.4611
-11.5 | -1.0126 | 0.01098 | -0.0269 | -92.2222
-11 | -0.9542 | 0.01048 | -0.0245 | -91.0496
-10.5 | -0.8951 | 0.01001 | -0.0224 | -89.4206
-10 | -0.8367 | 0.0095 | -0.0203 | -88.0737
-9.5 | -0.7777 | 0.00903 | -0.0184 | -86.124
-9 | -0.7188 | 0.00868 | -0.0166 | -82.8111
-8.5 | -0.6596 | 0.00836 | -0.0149 | -78.8995
-8 | -0.6005 | 0.0081 | -0.0134 | -74.1358
-7.5 | -0.5421 | 0.0078 | -0.0118 | -69.5
-7 | -0.4835 | 0.00751 | -0.0104 | -64.3808
-6.5 | -0.4253 | 0.00731 | -0.009 | -58.1806
-6 | -0.3665 | 0.00712 | -0.0077 | -51.4747
-5.5 | -0.3089 | 0.00691 | -0.0064 | -44.7033
-5 | -0.2508 | 0.00675 | -0.0053 | -37.1556
-4.5 | -0.1923 | 0.00661 | -0.0043 | -29.0923
-4 | -0.1349 | 0.00648 | -0.0031 | -20.8179
-3.5 | -0.0765 | 0.00636 | -0.0023 | -12.0283
-3 | -0.0188 | 0.00626 | -0.0013 | -3.0032
-2.5 | 0.0395 | 0.00619 | -0.0006 | 6.3813
-2 | 0.0977 | 0.0061 | 0.0001 | 16.0164
-1.5 | 0.1559 | 0.00607 | 0.0007 | 25.6837
-1 | 0.2144 | 0.00601 | 0.0013 | 35.6739
-0.5 | 0.2727 | 0.00598 | 0.0018 | 45.602
0 | 0.331 | 0.00598 | 0.0023 | 55.3512
0.5 | 0.3899 | 0.00595 | 0.0026 | 65.5294
1 | 0.4481 | 0.00599 | 0.0029 | 74.808
1.5 | 0.5069 | 0.00599 | 0.0032 | 84.6244
2 | 0.5655 | 0.00601 | 0.0034 | 94.0932
2.5 | 0.6236 | 0.00607 | 0.0037 | 102.7348
3 | 0.6826 | 0.00609 | 0.0038 | 112.0854
3.5 | 0.7404 | 0.00618 | 0.0041 | 119.8058
4 | 0.7987 | 0.00623 | 0.0043 | 128.2022
4.5 | 0.8561 | 0.00627 | 0.0046 | 136.5391
5 | 0.8846 | 0.00529 | 0.0106 | 167.2212
5.5 | 0.9365 | 0.00519 | 0.0121 | 180.4432
6 | 0.9917 | 0.00534 | 0.0128 | 185.7116
6.5 | 1.0481 | 0.00548 | 0.0133 | 191.2591
7 | 1.104 | 0.00563 | 0.0139 | 196.0924
7.5 | 1.1578 | 0.00584 | 0.0149 | 198.2534
8 | 1.2144 | 0.00601 | 0.0153 | 202.0632
8.5 | 1.2673 | 0.0063 | 0.0163 | 201.1587
9 | 1.3227 | 0.00652 | 0.017 | 202.8681
9.5 | 1.3726 | 0.00685 | 0.0185 | 200.3796
10 | 1.4247 | 0.00711 | 0.0197 | 200.3797
10.5 | 1.4762 | 0.00753 | 0.0208 | 196.0425
11 | 1.5383 | 0.00804 | 0.0195 | 191.3308
11.5 | 1.6085 | 0.00883 | 0.0161 | 182.1631
12 | 1.6725 | 0.00964 | 0.0139 | 173.4959
12.5 | 1.7064 | 0.01071 | 0.0172 | 159.3277
13 | 1.7419 | 0.01242 | 0.0182 | 140.2496
13.5 | 1.7781 | 0.0145 | 0.0177 | 122.6276
14 | 1.8005 | 0.0185 | 0.0155 | 97.3243
14.5 | 1.7811 | 0.02408 | 0.0179 | 73.9659
15 | 1.757 | 0.03 | 0.0203 | 58.5667
15.5 | 1.7331 | 0.03617 | 0.022 | 47.9154
16 | 1.6764 | 0.04586 | 0.0226 | 36.5547
16.5 | 1.6449 | 0.05392 | 0.0224 | 30.5063
17 | 1.6289 | 0.06075 | 0.0218 | 26.8132
17.5 | 1.6037 | 0.06882 | 0.0206 | 23.3028
18 | 1.5821 | 0.07673 | 0.0191 | 20.6191
18.5 | 1.554 | 0.08555 | 0.0171 | 18.1648
19 | 1.5316 | 0.09409 | 0.0148 | 16.278

## 127. Re 14M Mach 0.50 (1)
BIGFOIL.COM POLAR EXPORT
Horten 15.00% thick 6.00% camber
Horten 15.00% thick 6.00% camber |  |  |  | Cl Max: | 1.692 | at alpha= | 12.5 | deg
JavaFoil+Calcfoil stall+Eppler ext transition |  |  |  | L/D Max: | 109.172 | at alpha= | 4.5 | deg
Re: | 14000000 |  |  | Cd Min: | 0.0084 | at alpha= | 2.5 | deg
Mach: | 0.5 |  |  | Cl=0 at alpha= | -2.3623 | deg
|  |  |  | @ Cl=0.1, Cd= | 0.0090248
|  |  |  | @ Cl=0.4, Cd= | 0.0086436
|  |  |  | @ Cl=0.6, Cd= | 0.0085065
alpha (deg) | Cl | Cd | Cm | Cl/Cd
-20 | -0.972 | 0.16615 | 0.004 | -5.851
-19.5 | -0.946 | 0.15359 | 0.004 | -6.162
-19 | -0.921 | 0.13918 | 0.004 | -6.618
-18.5 | -0.891 | 0.15285 | 0.004 | -5.826
-18 | -0.865 | 0.13773 | 0.005 | -6.279
-17.5 | -0.839 | 0.12747 | 0.005 | -6.582
-17 | -0.813 | 0.11818 | 0.005 | -6.88
-16.5 | -0.783 | 0.12214 | 0.005 | -6.409
-16 | -0.757 | 0.11144 | 0.005 | -6.794
-15.5 | -0.731 | 0.10229 | 0.006 | -7.15
-15 | -0.701 | 0.10819 | 0.005 | -6.478
-14.5 | -0.676 | 0.09398 | 0.006 | -7.189
-14 | -0.65 | 0.08547 | 0.006 | -7.61
-13.5 | -0.62 | 0.08715 | 0.006 | -7.11
-13 | -0.593 | 0.08187 | 0.006 | -7.238
-12.5 | -0.568 | 0.07331 | 0.006 | -7.746
-12 | -0.537 | 0.07644 | 0.006 | -7.029
-11.5 | -0.51 | 0.07158 | 0.006 | -7.124
-11 | -0.485 | 0.0643 | 0.006 | -7.535
-10.5 | -0.454 | 0.06637 | 0.006 | -6.846
-10 | -0.428 | 0.06087 | 0.006 | -7.024
-9.5 | -0.402 | 0.05451 | 0.007 | -7.372
-9 | -0.371 | 0.05659 | 0.006 | -6.564
-8.5 | -0.345 | 0.0509 | 0.007 | -6.782
-8 | -0.316 | 0.05209 | 0.006 | -6.06
-7.5 | -0.288 | 0.05047 | 0.006 | -5.7
-7 | -0.26 | 0.04608 | 0.006 | -5.653
-6.5 | -0.232 | 0.04506 | 0.006 | -5.153
-6 | -0.312 | 0.04061 | 0.007 | -7.676
-5.5 | -0.303 | 0.036 | 0.007 | -8.423
-5 | -0.274 | 0.03091 | 0.008 | -8.859
-4.5 | -0.277 | 0.00974 | 0.011 | -28.438
-4 | -0.218 | 0.00948 | 0.011 | -22.952
-3.5 | -0.154 | 0.00934 | 0.011 | -16.507
-3 | -0.088 | 0.00981 | 0.011 | -8.943
-2.5 | -0.019 | 0.00917 | 0.011 | -2.107
-2 | 0.05 | 0.00906 | 0.011 | 5.57
-1.5 | 0.121 | 0.00901 | 0.01 | 13.443
-1 | 0.192 | 0.00898 | 0.01 | 21.432
-0.5 | 0.264 | 0.00892 | 0.01 | 29.615
0 | 0.335 | 0.00856 | 0.01 | 39.086
0.5 | 0.405 | 0.00865 | 0.01 | 46.86
1 | 0.475 | 0.00887 | 0.009 | 53.588
1.5 | 0.545 | 0.00865 | 0.009 | 62.98
2 | 0.614 | 0.00847 | 0.009 | 72.57
2.5 | 0.683 | 0.0084 | 0.009 | 81.329
3 | 0.751 | 0.00913 | 0.008 | 82.309
3.5 | 0.818 | 0.00933 | 0.008 | 87.614
4 | 0.883 | 0.00961 | 0.008 | 91.8
4.5 | 0.945 | 0.00865 | 0.007 | 109.172
5 | 1.003 | 0.00933 | 0.007 | 107.542
5.5 | 1.06 | 0.01012 | 0.006 | 104.7
6 | 1.114 | 0.0112 | 0.006 | 99.459
6.5 | 1.169 | 0.01228 | 0.006 | 95.234
7 | 1.223 | 0.01379 | 0.005 | 88.729
7.5 | 1.277 | 0.01533 | 0.005 | 83.331
8 | 1.33 | 0.01686 | 0.004 | 78.868
8.5 | 1.381 | 0.01844 | 0.004 | 74.883
9 | 1.431 | 0.02033 | 0.003 | 70.391
9.5 | 1.479 | 0.02238 | 0.003 | 66.063
10 | 1.525 | 0.02464 | 0.003 | 61.895
10.5 | 1.568 | 0.02736 | 0.002 | 57.303
11 | 1.608 | 0.03047 | 0.002 | 52.777
11.5 | 1.644 | 0.0341 | 0.001 | 48.218
12 | 1.675 | 0.03843 | 0.001 | 43.576
12.5 | 1.692 | 0.044 | 0 | 38.445
13 | 1.68 | 0.05181 | 0 | 32.428
13.5 | 1.633 | 0.06175 | -0.001 | 26.444
14 | 1.505 | 0.07253 | -0.001 | 20.755
14.5 | 1.029 | 0.08479 | -0.002 | 12.141
15 | 1.057 | 0.08968 | -0.002 | 11.785
15.5 | 1.08 | 0.10249 | -0.003 | 10.539
16 | 1.096 | 0.12601 | -0.003 | 8.7
16.5 | 1.108 | 0.15853 | -0.003 | 6.988
17 | 1.129 | 0.18017 | -0.004 | 6.264
17.5 | 1.15 | 0.20522 | -0.004 | 5.603

## 128. Re 14M Mach 0.50 (2)
BIGFOIL.COM POLAR EXPORT
Horten 15.00% thick 6.00% camber
Horten 15.00% thick 6.00% camber |  |  |  | Cl Max: | 1.8585 | at alpha= | 12 | deg
XFOIL ncrit=9 |  |  |  | L/D Max: | 193.178 | at alpha= | 7 | deg
Re: | 14000000 |  |  | Cd Min: | 0.10755 | at alpha= | 17 | deg
Mach: | 0.5 |  |  | Cl=0 at alpha= | -2.9933 | deg
|  |  |  | @ Cl=0.1, Cd= | 0.0064605
|  |  |  | @ Cl=0.4, Cd= | 0.0062692
|  |  |  | @ Cl=0.6, Cd= | 0.0063543
alpha (deg) | Cl | Cd | Cm | Cl/Cd
-11.5 | -0.2769 | 0.08847 | -0.0543 | -3.1299
-11 | -0.282 | 0.08035 | -0.0588 | -3.5096
-10.5 | -0.2959 | 0.07177 | -0.0639 | -4.1229
-10 | -0.3224 | 0.06254 | -0.071 | -5.1551
-9.5 | -0.3571 | 0.05542 | -0.0731 | -6.4435
-9 | -0.4026 | 0.05013 | -0.0664 | -8.0311
-8.5 | -0.4325 | 0.04447 | -0.0598 | -9.7257
-8 | -0.4567 | 0.03753 | -0.0532 | -12.1689
-7.5 | -0.4753 | 0.02987 | -0.0455 | -15.9123
-7 | -0.4994 | 0.02054 | -0.0362 | -24.3135
-6.5 | -0.5012 | 0.01099 | -0.0287 | -45.6051
-6 | -0.4289 | 0.00863 | -0.0254 | -49.6987
-5.5 | -0.3526 | 0.00789 | -0.0222 | -44.6895
-5 | -0.2794 | 0.0075 | -0.019 | -37.2533
-4.5 | -0.2079 | 0.00719 | -0.0161 | -28.9152
-4 | -0.138 | 0.00694 | -0.0134 | -19.8847
-3.5 | -0.0691 | 0.00679 | -0.011 | -10.1767
-3 | -0.0009 | 0.0066 | -0.0087 | -0.13636
-2.5 | 0.0667 | 0.00652 | -0.0066 | 10.2301
-2 | 0.1338 | 0.0064 | -0.0048 | 20.9062
-1.5 | 0.2012 | 0.00634 | -0.0032 | 31.735
-1 | 0.2681 | 0.00631 | -0.0017 | 42.4881
-0.5 | 0.3357 | 0.00625 | -0.0004 | 53.712
0 | 0.4025 | 0.00627 | 0.0008 | 64.1946
0.5 | 0.4702 | 0.00626 | 0.0019 | 75.1118
1 | 0.5379 | 0.00628 | 0.0028 | 85.6529
1.5 | 0.6048 | 0.00636 | 0.0038 | 95.0943
2 | 0.6734 | 0.00638 | 0.0045 | 105.5486
2.5 | 0.7406 | 0.00649 | 0.0055 | 114.114
3 | 0.8089 | 0.00657 | 0.0063 | 123.1202
3.5 | 0.8769 | 0.00666 | 0.0073 | 131.6667
4 | 0.9437 | 0.00683 | 0.0084 | 138.1698
4.5 | 1.0122 | 0.0069 | 0.0095 | 146.6957
5 | 1.0596 | 0.0065 | 0.0143 | 163.0154
5.5 | 1.0989 | 0.00601 | 0.0209 | 182.8453
6 | 1.1628 | 0.00616 | 0.0231 | 188.7662
6.5 | 1.2236 | 0.00646 | 0.0259 | 189.4118
7 | 1.2885 | 0.00667 | 0.0282 | 193.1784
7.5 | 1.3455 | 0.00704 | 0.0319 | 191.1222
8 | 1.4032 | 0.00733 | 0.0357 | 191.4325
8.5 | 1.4544 | 0.00771 | 0.0407 | 188.6381
9 | 1.5005 | 0.00825 | 0.0462 | 181.8788
9.5 | 1.6028 | 0.00904 | 0.0416 | 177.3009
10 | 1.6959 | 0.01 | 0.0385 | 169.59
10.5 | 1.7677 | 0.01145 | 0.0378 | 154.3843
11 | 1.8062 | 0.01425 | 0.0392 | 126.7509
11.5 | 1.847 | 0.01847 | 0.0371 | 100
12 | 1.8585 | 0.02401 | 0.0363 | 77.4052
12.5 | 1.8311 | 0.03151 | 0.0361 | 58.1117
13 | 1.7978 | 0.0384 | 0.0378 | 46.8177
13.5 | 1.746 | 0.04636 | 0.0398 | 37.6618
14 | 1.7066 | 0.05399 | 0.0408 | 31.6096
14.5 | 1.6628 | 0.06223 | 0.0411 | 26.7202
15 | 1.6299 | 0.07021 | 0.0407 | 23.2146
15.5 | 1.5849 | 0.07962 | 0.0389 | 19.9058
16 | 1.5567 | 0.08808 | 0.0371 | 17.6737
16.5 | 1.5188 | 0.09775 | 0.0342 | 15.5376
17 | 1.4848 | 0.10755 | 0.0307 | 13.8057

## 129. Re 16M Mach 0.00 (1)
BIGFOIL.COM POLAR EXPORT
Horten 15.00% thick 6.00% camber
Horten 15.00% thick 6.00% camber |  |  |  | Cl Max: | 1.894 | at alpha= | 18.5 | deg
JavaFoil+Calcfoil stall+Eppler ext transition |  |  |  | L/D Max: | 137.316 | at alpha= | 6 | deg
Re: | 16000000 |  |  | Cd Min: | 0.0072 | at alpha= | 5.5 | deg
Mach: | 0 |  |  | Cl=0 at alpha= | -2.3607 | deg
|  |  |  | @ Cl=0.1, Cd= | 0.0088055
|  |  |  | @ Cl=0.4, Cd= | 0.0086877
|  |  |  | @ Cl=0.6, Cd= | 0.0088449
alpha (deg) | Cl | Cd | Cm | Cl/Cd
-20 | -0.712 | 0.15439 | 0.003 | -4.611
-19.5 | -0.723 | 0.14713 | 0.003 | -4.914
-19 | -0.733 | 0.14032 | 0.004 | -5.226
-18.5 | -0.743 | 0.13387 | 0.004 | -5.549
-18 | -0.752 | 0.12719 | 0.004 | -5.908
-17.5 | -0.759 | 0.12108 | 0.004 | -6.267
-17 | -0.765 | 0.11548 | 0.004 | -6.624
-16.5 | -0.77 | 0.10927 | 0.004 | -7.044
-16 | -0.773 | 0.10396 | 0.005 | -7.434
-15.5 | -0.774 | 0.09839 | 0.005 | -7.87
-15 | -0.774 | 0.09317 | 0.005 | -8.306
-14.5 | -0.771 | 0.08813 | 0.005 | -8.754
-14 | -0.767 | 0.08321 | 0.005 | -9.218
-13.5 | -0.76 | 0.07843 | 0.005 | -9.694
-13 | -0.751 | 0.07388 | 0.006 | -10.167
-12.5 | -0.74 | 0.06941 | 0.006 | -10.655
-12 | -0.726 | 0.06495 | 0.006 | -11.174
-11.5 | -0.709 | 0.06079 | 0.006 | -11.666
-11 | -0.691 | 0.05636 | 0.006 | -12.252
-10.5 | -0.67 | 0.05189 | 0.006 | -12.907
-10 | -0.646 | 0.04759 | 0.007 | -13.582
-9.5 | -0.622 | 0.04268 | 0.007 | -14.568
-9 | -0.703 | 0.00903 | 0.01 | -77.848
-8.5 | -0.663 | 0.00925 | 0.01 | -71.64
-8 | -0.619 | 0.00961 | 0.01 | -64.404
-7.5 | -0.573 | 0.00938 | 0.01 | -61.107
-7 | -0.525 | 0.0099 | 0.01 | -52.996
-6.5 | -0.474 | 0.00963 | 0.01 | -49.236
-6 | -0.422 | 0.00942 | 0.01 | -44.782
-5.5 | -0.368 | 0.00923 | 0.01 | -39.844
-5 | -0.312 | 0.00903 | 0.01 | -34.577
-4.5 | -0.255 | 0.00886 | 0.01 | -28.772
-4 | -0.197 | 0.00877 | 0.01 | -22.438
-3.5 | -0.138 | 0.00937 | 0.009 | -14.689
-3 | -0.078 | 0.00917 | 0.009 | -8.459
-2.5 | -0.017 | 0.00902 | 0.009 | -1.883
-2 | 0.044 | 0.00895 | 0.009 | 4.931
-1.5 | 0.106 | 0.00879 | 0.009 | 12.027
-1 | 0.167 | 0.00872 | 0.009 | 19.2
-0.5 | 0.229 | 0.00875 | 0.009 | 26.224
0 | 0.291 | 0.00872 | 0.009 | 33.363
0.5 | 0.352 | 0.00868 | 0.008 | 40.621
1 | 0.414 | 0.00869 | 0.008 | 47.603
1.5 | 0.475 | 0.00882 | 0.008 | 53.842
2 | 0.536 | 0.00881 | 0.008 | 60.856
2.5 | 0.597 | 0.00884 | 0.007 | 67.506
3 | 0.658 | 0.00894 | 0.007 | 73.539
3.5 | 0.718 | 0.00903 | 0.007 | 79.504
4 | 0.778 | 0.00878 | 0.007 | 88.691
4.5 | 0.838 | 0.00735 | 0.006 | 114.043
5 | 0.898 | 0.00724 | 0.006 | 124.057
5.5 | 0.957 | 0.0072 | 0.006 | 132.958
6 | 1.016 | 0.0074 | 0.005 | 137.316
6.5 | 1.073 | 0.00826 | 0.005 | 129.871
7 | 1.13 | 0.00855 | 0.005 | 132.081
7.5 | 1.185 | 0.0089 | 0.004 | 133.178
8 | 1.238 | 0.00927 | 0.004 | 133.547
8.5 | 1.288 | 0.00972 | 0.004 | 132.545
9 | 1.336 | 0.01043 | 0.003 | 128.042
9.5 | 1.382 | 0.01136 | 0.003 | 121.579
10 | 1.427 | 0.01244 | 0.002 | 114.715
10.5 | 1.471 | 0.01378 | 0.002 | 106.761
11 | 1.516 | 0.01527 | 0.002 | 99.261
11.5 | 1.559 | 0.01694 | 0.001 | 92.071
12 | 1.602 | 0.01876 | 0.001 | 85.39
12.5 | 1.643 | 0.02085 | 0 | 78.808
13 | 1.68 | 0.02322 | 0 | 72.347
13.5 | 1.713 | 0.02589 | -0.001 | 66.18
14 | 1.744 | 0.02888 | -0.001 | 60.387
14.5 | 1.774 | 0.03186 | -0.002 | 55.663
15 | 1.8 | 0.03484 | -0.002 | 51.662
15.5 | 1.824 | 0.0377 | -0.002 | 48.373
16 | 1.845 | 0.04055 | -0.003 | 45.496
16.5 | 1.862 | 0.04355 | -0.003 | 42.763
17 | 1.876 | 0.04661 | -0.004 | 40.242
17.5 | 1.885 | 0.04983 | -0.004 | 37.831
18 | 1.891 | 0.05315 | -0.005 | 35.587
18.5 | 1.894 | 0.05663 | -0.005 | 33.447
19 | 1.893 | 0.06025 | -0.006 | 31.423
19.5 | 1.888 | 0.064 | -0.006 | 29.506
20 | 1.878 | 0.06794 | -0.007 | 27.639

## 130. Re 16M Mach 0.00 (2)
BIGFOIL.COM POLAR EXPORT
Horten 15.00% thick 6.00% camber
Horten 15.00% thick 6.00% camber |  |  |  | Cl Max: | 1.7693 | at alpha= | 15 | deg
XFOIL ncrit=9 |  |  |  | L/D Max: | 206.912 | at alpha= | 9 | deg
Re: | 16000000 |  |  | Cd Min: | 0.08758 | at alpha= | 20 | deg
Mach: | 0 |  |  | Cl=0 at alpha= | -2.7891 | deg
|  |  |  | @ Cl=0.1, Cd= | 0.0059158
|  |  |  | @ Cl=0.4, Cd= | 0.0058019
|  |  |  | @ Cl=0.6, Cd= | 0.00588
alpha (deg) | Cl | Cd | Cm | Cl/Cd
-20 | -1.6955 | 0.01881 | -0.0597 | -90.1382
-19.5 | -1.6704 | 0.01805 | -0.0543 | -92.5429
-19 | -1.6435 | 0.01737 | -0.0489 | -94.6172
-18.5 | -1.613 | 0.01669 | -0.0441 | -96.6447
-18 | -1.574 | 0.01604 | -0.0408 | -98.1297
-17.5 | -1.5329 | 0.01541 | -0.0378 | -99.4744
-17 | -1.4907 | 0.01475 | -0.0349 | -101.0644
-16.5 | -1.4479 | 0.014 | -0.0322 | -103.4214
-16 | -1.4027 | 0.01337 | -0.0298 | -104.914
-15.5 | -1.3563 | 0.01277 | -0.0276 | -106.2099
-15 | -1.3088 | 0.01222 | -0.0255 | -107.1031
-14.5 | -1.26 | 0.0117 | -0.0236 | -107.6923
-14 | -1.2103 | 0.01126 | -0.0218 | -107.4867
-13.5 | -1.1596 | 0.01085 | -0.0202 | -106.8756
-13 | -1.1084 | 0.01048 | -0.0187 | -105.7634
-12.5 | -1.0564 | 0.01014 | -0.0173 | -104.1815
-12 | -1.0041 | 0.00982 | -0.0159 | -102.2505
-11.5 | -0.9516 | 0.00941 | -0.0146 | -101.1265
-11 | -0.8989 | 0.00906 | -0.0133 | -99.2163
-10.5 | -0.8455 | 0.00872 | -0.0122 | -96.961
-10 | -0.792 | 0.00844 | -0.011 | -93.8389
-9.5 | -0.7377 | 0.00819 | -0.01 | -90.0733
-9 | -0.6835 | 0.00798 | -0.009 | -85.6516
-8.5 | -0.629 | 0.00773 | -0.0081 | -81.3713
-8 | -0.5749 | 0.00749 | -0.007 | -76.7557
-7.5 | -0.5204 | 0.00727 | -0.0061 | -71.5818
-7 | -0.4654 | 0.00709 | -0.0053 | -65.6417
-6.5 | -0.4105 | 0.00695 | -0.0044 | -59.0647
-6 | -0.3555 | 0.00676 | -0.0036 | -52.5888
-5.5 | -0.3009 | 0.00661 | -0.0028 | -45.5219
-5 | -0.2453 | 0.00649 | -0.0021 | -37.7966
-4.5 | -0.19 | 0.00635 | -0.0014 | -29.9213
-4 | -0.1349 | 0.00626 | -0.0007 | -21.5495
-3.5 | -0.0789 | 0.00615 | -0.0002 | -12.8293
-3 | -0.0237 | 0.00607 | 0.0005 | -3.9044
-2.5 | 0.0325 | 0.006 | 0.0009 | 5.4167
-2 | 0.0884 | 0.00592 | 0.0014 | 14.9324
-1.5 | 0.1442 | 0.0059 | 0.0018 | 24.4407
-1 | 0.2007 | 0.00584 | 0.0021 | 34.3664
-0.5 | 0.2566 | 0.00582 | 0.0024 | 44.0893
0 | 0.3128 | 0.00581 | 0.0027 | 53.8382
0.5 | 0.3694 | 0.00578 | 0.0029 | 63.91
1 | 0.4253 | 0.00582 | 0.0031 | 73.0756
1.5 | 0.4819 | 0.0058 | 0.0032 | 83.0862
2 | 0.5381 | 0.00583 | 0.0033 | 92.2985
2.5 | 0.594 | 0.00588 | 0.0034 | 101.0204
3 | 0.6507 | 0.00588 | 0.0034 | 110.6633
3.5 | 0.706 | 0.00597 | 0.0035 | 118.258
4 | 0.762 | 0.006 | 0.0036 | 127
4.5 | 0.817 | 0.00605 | 0.0037 | 135.0413
5 | 0.8486 | 0.00515 | 0.0084 | 164.7767
5.5 | 0.8968 | 0.00497 | 0.01 | 180.4427
6 | 0.9494 | 0.0051 | 0.0105 | 186.1569
6.5 | 1.0031 | 0.00519 | 0.0107 | 193.2755
7 | 1.0566 | 0.00534 | 0.011 | 197.8652
7.5 | 1.1088 | 0.00551 | 0.0114 | 201.2341
8 | 1.1625 | 0.00568 | 0.0115 | 204.6655
8.5 | 1.2137 | 0.00592 | 0.012 | 205.0169
9 | 1.2663 | 0.00612 | 0.0122 | 206.9118
9.5 | 1.3159 | 0.0064 | 0.0129 | 205.6094
10 | 1.3635 | 0.00674 | 0.0138 | 202.2997
10.5 | 1.4126 | 0.00698 | 0.0145 | 202.3782
11 | 1.4594 | 0.0074 | 0.0154 | 197.2162
11.5 | 1.5141 | 0.00814 | 0.014 | 186.0074
12 | 1.5778 | 0.00892 | 0.0106 | 176.8834
12.5 | 1.634 | 0.00982 | 0.0084 | 166.3951
13 | 1.6675 | 0.01079 | 0.0108 | 154.5412
13.5 | 1.7053 | 0.01197 | 0.0115 | 142.4645
14 | 1.7451 | 0.0131 | 0.0114 | 133.2137
14.5 | 1.7636 | 0.01609 | 0.0111 | 109.6085
15 | 1.7693 | 0.0197 | 0.0121 | 89.8122
16 | 1.7401 | 0.03025 | 0.0154 | 57.524
16.5 | 1.7173 | 0.03665 | 0.0163 | 46.8568
17 | 1.7071 | 0.04227 | 0.0165 | 40.3856
17.5 | 1.689 | 0.04903 | 0.0161 | 34.4483
18 | 1.6622 | 0.05696 | 0.0154 | 29.1819
18.5 | 1.6446 | 0.06409 | 0.0144 | 25.6608
19 | 1.6322 | 0.07084 | 0.0132 | 23.0407
19.5 | 1.6136 | 0.07851 | 0.0115 | 20.5528
20 | 1.5854 | 0.08758 | 0.0093 | 18.1023

## 131. Re 16M Mach 0.10 (1)
BIGFOIL.COM POLAR EXPORT
Horten 15.00% thick 6.00% camber
Horten 15.00% thick 6.00% camber |  |  |  | Cl Max: | 1.883 | at alpha= | 18 | deg
JavaFoil+Calcfoil stall+Eppler ext transition |  |  |  | L/D Max: | 141.399 | at alpha= | 6 | deg
Re: | 16000000 |  |  | Cd Min: | 0.00697 | at alpha= | 5.5 | deg
Mach: | 0.1 |  |  | Cl=0 at alpha= | -2.3607 | deg
|  |  |  | @ Cl=0.1, Cd= | 0.0088274
|  |  |  | @ Cl=0.4, Cd= | 0.0087848
|  |  |  | @ Cl=0.6, Cd= | 0.00893
alpha (deg) | Cl | Cd | Cm | Cl/Cd
-19.5 | -0.673 | 0.1507 | 0.003 | -4.469
-19 | -0.687 | 0.14349 | 0.004 | -4.785
-18.5 | -0.699 | 0.13671 | 0.004 | -5.114
-18 | -0.711 | 0.12999 | 0.004 | -5.466
-17.5 | -0.721 | 0.12353 | 0.004 | -5.837
-17 | -0.73 | 0.11722 | 0.004 | -6.229
-16.5 | -0.738 | 0.11143 | 0.004 | -6.621
-16 | -0.744 | 0.10581 | 0.005 | -7.029
-15.5 | -0.748 | 0.09995 | 0.005 | -7.485
-15 | -0.75 | 0.09478 | 0.005 | -7.917
-14.5 | -0.751 | 0.08959 | 0.005 | -8.379
-14 | -0.749 | 0.08456 | 0.005 | -8.855
-13.5 | -0.744 | 0.07975 | 0.005 | -9.334
-13 | -0.737 | 0.07508 | 0.006 | -9.822
-12.5 | -0.728 | 0.0704 | 0.006 | -10.343
-12 | -0.716 | 0.06607 | 0.006 | -10.836
-11.5 | -0.701 | 0.06167 | 0.006 | -11.372
-11 | -0.684 | 0.05738 | 0.006 | -11.92
-10.5 | -0.664 | 0.0531 | 0.006 | -12.509
-10 | -0.642 | 0.04875 | 0.007 | -13.169
-9.5 | -0.617 | 0.04433 | 0.007 | -13.925
-9 | -0.701 | 0.00869 | 0.01 | -80.683
-8.5 | -0.662 | 0.0093 | 0.01 | -71.193
-8 | -0.619 | 0.00965 | 0.01 | -64.185
-7.5 | -0.574 | 0.0094 | 0.01 | -61.022
-7 | -0.526 | 0.00917 | 0.01 | -57.337
-6.5 | -0.475 | 0.0097 | 0.01 | -49.031
-6 | -0.423 | 0.00947 | 0.01 | -44.665
-5.5 | -0.369 | 0.00928 | 0.01 | -39.755
-5 | -0.313 | 0.00907 | 0.01 | -34.53
-4.5 | -0.256 | 0.00891 | 0.01 | -28.745
-4 | -0.198 | 0.00876 | 0.01 | -22.556
-3.5 | -0.138 | 0.00936 | 0.01 | -14.761
-3 | -0.078 | 0.00926 | 0.009 | -8.416
-2.5 | -0.017 | 0.00905 | 0.009 | -1.884
-2 | 0.044 | 0.00899 | 0.009 | 4.936
-1.5 | 0.106 | 0.00881 | 0.009 | 12.048
-1 | 0.168 | 0.00879 | 0.009 | 19.146
-0.5 | 0.231 | 0.00878 | 0.009 | 26.275
0 | 0.293 | 0.00875 | 0.009 | 33.421
0.5 | 0.354 | 0.00877 | 0.008 | 40.392
1 | 0.416 | 0.00879 | 0.008 | 47.292
1.5 | 0.477 | 0.00883 | 0.008 | 54.078
2 | 0.539 | 0.00886 | 0.008 | 60.827
2.5 | 0.6 | 0.00893 | 0.007 | 67.203
3 | 0.661 | 0.00897 | 0.007 | 73.71
3.5 | 0.722 | 0.00869 | 0.007 | 82.992
4 | 0.782 | 0.0088 | 0.007 | 88.898
4.5 | 0.842 | 0.00704 | 0.006 | 119.585
5 | 0.902 | 0.00699 | 0.006 | 129.139
5.5 | 0.961 | 0.00697 | 0.006 | 137.932
6 | 1.02 | 0.00721 | 0.005 | 141.399
6.5 | 1.078 | 0.008 | 0.005 | 134.737
7 | 1.134 | 0.00863 | 0.005 | 131.428
7.5 | 1.189 | 0.00899 | 0.004 | 132.276
8 | 1.242 | 0.00939 | 0.004 | 132.277
8.5 | 1.292 | 0.00989 | 0.004 | 130.63
9 | 1.339 | 0.01065 | 0.003 | 125.74
9.5 | 1.385 | 0.01163 | 0.003 | 119.057
10 | 1.43 | 0.01276 | 0.002 | 112.099
10.5 | 1.475 | 0.01414 | 0.002 | 104.353
11 | 1.52 | 0.01566 | 0.002 | 97.067
11.5 | 1.564 | 0.01735 | 0.001 | 90.094
12 | 1.606 | 0.01924 | 0.001 | 83.511
12.5 | 1.647 | 0.02137 | 0 | 77.069
13 | 1.684 | 0.02379 | 0 | 70.775
13.5 | 1.717 | 0.02651 | -0.001 | 64.767
14 | 1.747 | 0.02959 | -0.001 | 59.05
14.5 | 1.776 | 0.03266 | -0.002 | 54.38
15 | 1.802 | 0.03565 | -0.002 | 50.531
15.5 | 1.824 | 0.03859 | -0.002 | 47.28
16 | 1.844 | 0.04154 | -0.003 | 44.395
16.5 | 1.86 | 0.04462 | -0.003 | 41.693
17 | 1.872 | 0.04776 | -0.004 | 39.186
17.5 | 1.879 | 0.05106 | -0.004 | 36.804
18 | 1.883 | 0.05448 | -0.005 | 34.564
18.5 | 1.883 | 0.05806 | -0.005 | 32.431
19 | 1.879 | 0.06179 | -0.006 | 30.411
19.5 | 1.871 | 0.06575 | -0.006 | 28.459
20 | 1.857 | 0.06983 | -0.007 | 26.59

## 132. Re 16M Mach 0.10 (2)
BIGFOIL.COM POLAR EXPORT
Horten 15.00% thick 6.00% camber
Horten 15.00% thick 6.00% camber |  |  |  | Cl Max: | 1.7694 | at alpha= | 14.5 | deg
XFOIL ncrit=9 |  |  |  | L/D Max: | 206.677 | at alpha= | 9 | deg
Re: | 16000000 |  |  | Cd Min: | 0.08294 | at alpha= | 19.5 | deg
Mach: | 0.1 |  |  | Cl=0 at alpha= | -2.795 | deg
|  |  |  | @ Cl=0.1, Cd= | 0.0059263
|  |  |  | @ Cl=0.4, Cd= | 0.0058096
|  |  |  | @ Cl=0.6, Cd= | 0.0058902
alpha (deg) | Cl | Cd | Cm | Cl/Cd
-20 | -1.701 | 0.02038 | -0.0681 | -83.4642
-19.5 | -1.6787 | 0.0194 | -0.0621 | -86.5309
-19 | -1.6534 | 0.01853 | -0.0563 | -89.2283
-18.5 | -1.6272 | 0.01772 | -0.0503 | -91.8284
-18 | -1.5896 | 0.01695 | -0.0464 | -93.7817
-17.5 | -1.549 | 0.01621 | -0.0429 | -95.5583
-17 | -1.5065 | 0.0155 | -0.0396 | -97.1935
-16.5 | -1.4626 | 0.01479 | -0.0366 | -98.8911
-16 | -1.4174 | 0.01407 | -0.0338 | -100.7392
-15.5 | -1.3708 | 0.01337 | -0.0312 | -102.528
-15 | -1.3229 | 0.01275 | -0.0287 | -103.7569
-14.5 | -1.2739 | 0.01212 | -0.0265 | -105.1073
-14 | -1.2237 | 0.01159 | -0.0245 | -105.5824
-13.5 | -1.1723 | 0.01111 | -0.0226 | -105.5176
-13 | -1.1203 | 0.0107 | -0.0209 | -104.7009
-12.5 | -1.0675 | 0.01032 | -0.0193 | -103.4399
-12 | -1.0143 | 0.00998 | -0.0177 | -101.6333
-11.5 | -0.9607 | 0.0096 | -0.0163 | -100.0729
-11 | -0.9072 | 0.00922 | -0.0149 | -98.3948
-10.5 | -0.8531 | 0.00885 | -0.0136 | -96.3955
-10 | -0.7989 | 0.00854 | -0.0123 | -93.548
-9.5 | -0.744 | 0.00826 | -0.0112 | -90.0726
-9 | -0.6891 | 0.00804 | -0.01 | -85.709
-8.5 | -0.6337 | 0.00781 | -0.009 | -81.1396
-8 | -0.579 | 0.00756 | -0.0079 | -76.5873
-7.5 | -0.5239 | 0.00732 | -0.0069 | -71.571
-7 | -0.4685 | 0.00712 | -0.0059 | -65.8006
-6.5 | -0.4131 | 0.00698 | -0.005 | -59.1834
-6 | -0.3575 | 0.00679 | -0.0042 | -52.651
-5.5 | -0.3025 | 0.00663 | -0.0032 | -45.6259
-5 | -0.2464 | 0.0065 | -0.0025 | -37.9077
-4.5 | -0.1906 | 0.00638 | -0.0018 | -29.8746
-4 | -0.1352 | 0.00627 | -0.001 | -21.563
-3.5 | -0.0787 | 0.00617 | -0.0004 | -12.7553
-3 | -0.0232 | 0.00608 | 0.0003 | -3.8158
-2.5 | 0.0334 | 0.00601 | 0.0007 | 5.5574
-2 | 0.0896 | 0.00593 | 0.0012 | 15.1096
-1.5 | 0.1458 | 0.00591 | 0.0017 | 24.6701
-1 | 0.2026 | 0.00585 | 0.002 | 34.6325
-0.5 | 0.2589 | 0.00583 | 0.0024 | 44.4082
0 | 0.3155 | 0.00581 | 0.0027 | 54.3029
0.5 | 0.3724 | 0.00579 | 0.0028 | 64.3178
1 | 0.4287 | 0.00583 | 0.0031 | 73.5334
1.5 | 0.4857 | 0.00581 | 0.0032 | 83.5972
2 | 0.5422 | 0.00584 | 0.0034 | 92.8425
2.5 | 0.5986 | 0.00589 | 0.0035 | 101.6299
3 | 0.6555 | 0.0059 | 0.0035 | 111.1017
3.5 | 0.7112 | 0.00599 | 0.0036 | 118.7312
4 | 0.7676 | 0.00601 | 0.0037 | 127.7205
4.5 | 0.8229 | 0.00608 | 0.0038 | 135.3454
5 | 0.8548 | 0.00517 | 0.0086 | 165.3385
5.5 | 0.9032 | 0.005 | 0.0102 | 180.64
6 | 0.9561 | 0.00513 | 0.0108 | 186.3743
6.5 | 1.0103 | 0.00522 | 0.0111 | 193.5441
7 | 1.064 | 0.00538 | 0.0114 | 197.7695
7.5 | 1.1168 | 0.00554 | 0.0118 | 201.5884
8 | 1.1707 | 0.00572 | 0.012 | 204.6678
8.5 | 1.2224 | 0.00596 | 0.0125 | 205.1007
9 | 1.2752 | 0.00617 | 0.0128 | 206.6775
9.5 | 1.3252 | 0.00645 | 0.0136 | 205.4574
10 | 1.3729 | 0.00679 | 0.0147 | 202.1944
10.5 | 1.4224 | 0.00703 | 0.0154 | 202.3329
11 | 1.4703 | 0.00747 | 0.0162 | 196.8273
11.5 | 1.5273 | 0.00822 | 0.0145 | 185.8029
12 | 1.5913 | 0.00903 | 0.0112 | 176.2237
12.5 | 1.6472 | 0.00995 | 0.0092 | 165.5477
13 | 1.6782 | 0.01099 | 0.0122 | 152.7025
13.5 | 1.7167 | 0.0122 | 0.0127 | 140.7131
14 | 1.7538 | 0.0136 | 0.0127 | 128.9559
14.5 | 1.7694 | 0.01723 | 0.0117 | 102.693
15 | 1.768 | 0.02126 | 0.0134 | 83.1609
15.5 | 1.7528 | 0.02651 | 0.0153 | 66.1184
16 | 1.7309 | 0.03261 | 0.0167 | 53.0788
16.5 | 1.7046 | 0.03947 | 0.0174 | 43.1872
17 | 1.6975 | 0.04493 | 0.0174 | 37.781
17.5 | 1.6734 | 0.05239 | 0.017 | 31.9412
18 | 1.6526 | 0.0597 | 0.0162 | 27.6817
18.5 | 1.6261 | 0.06802 | 0.0149 | 23.9062
19 | 1.6127 | 0.07499 | 0.0135 | 21.5055
19.5 | 1.5924 | 0.08294 | 0.0117 | 19.1994

## 133. Re 16M Mach 0.25 (1)
BIGFOIL.COM POLAR EXPORT
Horten 15.00% thick 6.00% camber
Horten 15.00% thick 6.00% camber |  |  |  | Cl Max: | 1.834 | at alpha= | 16.5 | deg
JavaFoil+Calcfoil stall+Eppler ext transition |  |  |  | L/D Max: | 132.001 | at alpha= | 5 | deg
Re: | 16000000 |  |  | Cd Min: | 0.00701 | at alpha= | 5 | deg
Mach: | 0.25 |  |  | Cl=0 at alpha= | -2.3651 | deg
|  |  |  | @ Cl=0.1, Cd= | 0.0091086
|  |  |  | @ Cl=0.4, Cd= | 0.0087257
|  |  |  | @ Cl=0.6, Cd= | 0.0090329
alpha (deg) | Cl | Cd | Cm | Cl/Cd
-17 | -0.412 | 0.13977 | 0.004 | -2.946
-16.5 | -0.45 | 0.13115 | 0.004 | -3.432
-16 | -0.485 | 0.12251 | 0.004 | -3.961
-15.5 | -0.517 | 0.1145 | 0.004 | -4.518
-15 | -0.546 | 0.10676 | 0.005 | -5.116
-14.5 | -0.571 | 0.09984 | 0.005 | -5.722
-14 | -0.593 | 0.09375 | 0.005 | -6.322
-13.5 | -0.61 | 0.08796 | 0.005 | -6.936
-13 | -0.623 | 0.0824 | 0.005 | -7.564
-12.5 | -0.632 | 0.07713 | 0.005 | -8.195
-12 | -0.637 | 0.07211 | 0.006 | -8.827
-11.5 | -0.636 | 0.06743 | 0.006 | -9.437
-11 | -0.632 | 0.0629 | 0.006 | -10.043
-10.5 | -0.623 | 0.05852 | 0.006 | -10.64
-10 | -0.609 | 0.05413 | 0.006 | -11.259
-9.5 | -0.592 | 0.05006 | 0.006 | -11.817
-9 | -0.569 | 0.04601 | 0.007 | -12.37
-8.5 | -0.544 | 0.04181 | 0.007 | -13.008
-8 | -0.518 | 0.03597 | 0.007 | -14.412
-7.5 | -0.574 | 0.00916 | 0.01 | -62.68
-7 | -0.529 | 0.00951 | 0.01 | -55.624
-6.5 | -0.481 | 0.00924 | 0.01 | -52.005
-6 | -0.429 | 0.00977 | 0.01 | -43.94
-5.5 | -0.375 | 0.00953 | 0.01 | -39.376
-5 | -0.319 | 0.00934 | 0.01 | -34.207
-4.5 | -0.262 | 0.00911 | 0.01 | -28.707
-4 | -0.202 | 0.00899 | 0.01 | -22.488
-3.5 | -0.141 | 0.00882 | 0.01 | -16.038
-3 | -0.08 | 0.00871 | 0.01 | -9.173
-2.5 | -0.017 | 0.00927 | 0.01 | -1.888
-2 | 0.046 | 0.00916 | 0.009 | 4.971
-1.5 | 0.109 | 0.0091 | 0.009 | 11.973
-1 | 0.173 | 0.00893 | 0.009 | 19.357
-0.5 | 0.237 | 0.00891 | 0.009 | 26.583
0 | 0.3 | 0.00899 | 0.009 | 33.401
0.5 | 0.364 | 0.009 | 0.009 | 40.425
1 | 0.427 | 0.00852 | 0.008 | 50.112
1.5 | 0.49 | 0.00849 | 0.008 | 57.724
2 | 0.553 | 0.00863 | 0.008 | 64.044
2.5 | 0.616 | 0.00917 | 0.008 | 67.139
3 | 0.678 | 0.00886 | 0.007 | 76.553
3.5 | 0.74 | 0.00901 | 0.007 | 82.212
4 | 0.802 | 0.00879 | 0.007 | 91.247
4.5 | 0.864 | 0.00702 | 0.007 | 122.977
5 | 0.925 | 0.00701 | 0.006 | 132.001
5.5 | 0.985 | 0.00759 | 0.006 | 129.844
6 | 1.044 | 0.00811 | 0.006 | 128.692
6.5 | 1.102 | 0.00845 | 0.005 | 130.394
7 | 1.157 | 0.00913 | 0.005 | 126.729
7.5 | 1.211 | 0.00958 | 0.004 | 126.381
8 | 1.261 | 0.01025 | 0.004 | 122.949
8.5 | 1.309 | 0.01108 | 0.004 | 118.142
9 | 1.356 | 0.01208 | 0.003 | 112.292
9.5 | 1.403 | 0.0133 | 0.003 | 105.499
10 | 1.45 | 0.01462 | 0.002 | 99.142
10.5 | 1.496 | 0.01614 | 0.002 | 92.681
11 | 1.541 | 0.01786 | 0.002 | 86.276
11.5 | 1.586 | 0.01978 | 0.001 | 80.155
12 | 1.629 | 0.02194 | 0.001 | 74.253
12.5 | 1.669 | 0.02433 | 0 | 68.586
13 | 1.703 | 0.02711 | 0 | 62.838
13.5 | 1.734 | 0.03033 | -0.001 | 57.183
14 | 1.761 | 0.03383 | -0.001 | 52.046
14.5 | 1.785 | 0.03726 | -0.002 | 47.908
15 | 1.804 | 0.04061 | -0.002 | 44.428
15.5 | 1.819 | 0.044 | -0.002 | 41.354
16 | 1.83 | 0.04746 | -0.003 | 38.56
16.5 | 1.834 | 0.05103 | -0.003 | 35.946
17 | 1.832 | 0.05482 | -0.004 | 33.408
17.5 | 1.823 | 0.0588 | -0.004 | 31.001
18 | 1.808 | 0.06299 | -0.005 | 28.697
18.5 | 1.786 | 0.06735 | -0.005 | 26.526
19 | 1.759 | 0.07209 | -0.006 | 24.393
19.5 | 1.724 | 0.07707 | -0.006 | 22.368
20 | 1.679 | 0.08237 | -0.007 | 20.377

## 134. Re 16M Mach 0.25 (2)
BIGFOIL.COM POLAR EXPORT
Horten 15.00% thick 6.00% camber
Horten 15.00% thick 6.00% camber |  |  |  | Cl Max: | 1.7929 | at alpha= | 14 | deg
XFOIL ncrit=9 |  |  |  | L/D Max: | 205.932 | at alpha= | 8.5 | deg
Re: | 16000000 |  |  | Cd Min: | 0.17582 | at alpha= | -20 | deg
Mach: | 0.25 |  |  | Cl=0 at alpha= | -2.827 | deg
|  |  |  | @ Cl=0.1, Cd= | 0.0059969
|  |  |  | @ Cl=0.4, Cd= | 0.0058637
|  |  |  | @ Cl=0.6, Cd= | 0.0059419
alpha (deg) | Cl | Cd | Cm | Cl/Cd
-20 | -0.5678 | 0.17582 | -0.0021 | -3.2294
-19.5 | -0.574 | 0.16502 | -0.0084 | -3.4784
-19 | -0.5644 | 0.15785 | -0.0128 | -3.5755
-18.5 | -0.5693 | 0.14781 | -0.0189 | -3.8516
-18 | -0.5753 | 0.13785 | -0.025 | -4.1734
-17.5 | -0.576 | 0.12917 | -0.0303 | -4.4592
-17 | -0.5935 | 0.11776 | -0.0376 | -5.0399
-16.5 | -1.4767 | 0.02548 | -0.0689 | -57.9553
-16 | -1.4663 | 0.02129 | -0.0619 | -68.8727
-15.5 | -1.433 | 0.01901 | -0.0561 | -75.3814
-15 | -1.3908 | 0.01734 | -0.051 | -80.2076
-14.5 | -1.3432 | 0.01605 | -0.0465 | -83.6885
-14 | -1.2941 | 0.01475 | -0.0422 | -87.7356
-13.5 | -1.2423 | 0.01363 | -0.0384 | -91.1445
-13 | -1.1879 | 0.01269 | -0.0349 | -93.6091
-12.5 | -1.1321 | 0.01188 | -0.0318 | -95.2946
-12 | -1.0746 | 0.01121 | -0.029 | -95.8608
-11.5 | -1.0164 | 0.01064 | -0.0264 | -95.5263
-11 | -0.9576 | 0.01015 | -0.0241 | -94.3448
-10.5 | -0.8985 | 0.00973 | -0.0219 | -92.3433
-10 | -0.8394 | 0.00929 | -0.0199 | -90.3552
-9.5 | -0.7805 | 0.00884 | -0.0179 | -88.2919
-9 | -0.7215 | 0.00847 | -0.0161 | -85.183
-8.5 | -0.6622 | 0.00815 | -0.0145 | -81.2515
-8 | -0.6033 | 0.0079 | -0.0129 | -76.3671
-7.5 | -0.5442 | 0.00763 | -0.0114 | -71.3237
-7 | -0.4859 | 0.00737 | -0.0099 | -65.9294
-6.5 | -0.4275 | 0.00714 | -0.0086 | -59.8739
-6 | -0.3688 | 0.00696 | -0.0073 | -52.9885
-5.5 | -0.3109 | 0.00679 | -0.006 | -45.7879
-5 | -0.2526 | 0.0066 | -0.0049 | -38.2727
-4.5 | -0.1944 | 0.00649 | -0.0039 | -29.9538
-4 | -0.1364 | 0.00635 | -0.0028 | -21.4803
-3.5 | -0.0782 | 0.00623 | -0.0019 | -12.5522
-3 | -0.0202 | 0.00616 | -0.0011 | -3.2792
-2.5 | 0.0382 | 0.00606 | -0.0003 | 6.3036
-2 | 0.0964 | 0.006 | 0.0004 | 16.0667
-1.5 | 0.1549 | 0.00595 | 0.001 | 26.0336
-1 | 0.2135 | 0.00589 | 0.0015 | 36.2479
-0.5 | 0.2717 | 0.00589 | 0.002 | 46.129
0 | 0.3306 | 0.00586 | 0.0023 | 56.4164
0.5 | 0.3891 | 0.00586 | 0.0027 | 66.3993
1 | 0.4477 | 0.00588 | 0.003 | 76.1395
1.5 | 0.5067 | 0.00587 | 0.0032 | 86.3203
2 | 0.5649 | 0.00593 | 0.0036 | 95.2614
2.5 | 0.6238 | 0.00595 | 0.0037 | 104.8403
3 | 0.6823 | 0.00599 | 0.0039 | 113.9065
3.5 | 0.7404 | 0.00608 | 0.0041 | 121.7763
4 | 0.7991 | 0.0061 | 0.0043 | 131
4.5 | 0.8561 | 0.00622 | 0.0046 | 137.6367
5 | 0.8907 | 0.00533 | 0.0094 | 167.1107
5.5 | 0.9388 | 0.00514 | 0.0117 | 182.6459
6 | 0.9938 | 0.00529 | 0.0124 | 187.8639
6.5 | 1.0503 | 0.00537 | 0.0129 | 195.5866
7 | 1.1053 | 0.00559 | 0.0137 | 197.7281
7.5 | 1.1612 | 0.00572 | 0.0142 | 203.007
8 | 1.2157 | 0.00597 | 0.015 | 203.6348
8.5 | 1.2706 | 0.00617 | 0.0157 | 205.9319
9 | 1.3239 | 0.00646 | 0.0167 | 204.9381
9.5 | 1.3764 | 0.00671 | 0.0179 | 205.1267
10 | 1.4249 | 0.0071 | 0.0197 | 200.6901
10.5 | 1.4759 | 0.00737 | 0.021 | 200.2578
11 | 1.5327 | 0.00788 | 0.0208 | 194.5051
11.5 | 1.6024 | 0.00868 | 0.0175 | 184.6083
12 | 1.6672 | 0.00961 | 0.015 | 173.486
12.5 | 1.706 | 0.01077 | 0.0171 | 158.403
13 | 1.7385 | 0.0123 | 0.019 | 141.3415
13.5 | 1.7701 | 0.0147 | 0.0186 | 120.415
14 | 1.7929 | 0.01864 | 0.0165 | 96.1856
14.5 | 1.7765 | 0.02445 | 0.0178 | 72.6585
15 | 1.7547 | 0.03021 | 0.0202 | 58.0834
15.5 | 1.7343 | 0.03605 | 0.0219 | 48.1082
16 | 1.6752 | 0.04594 | 0.0226 | 36.465
16.5 | 1.6461 | 0.05379 | 0.0223 | 30.6023
17 | 1.631 | 0.06054 | 0.0218 | 26.9409
17.5 | 1.6093 | 0.06821 | 0.0207 | 23.5933
18 | 1.5844 | 0.07649 | 0.0191 | 20.7138
18.5 | 1.5592 | 0.08499 | 0.0172 | 18.3457
19 | 1.5369 | 0.0935 | 0.0149 | 16.4374

## 135. Re 16M Mach 0.50 (1)
BIGFOIL.COM POLAR EXPORT
Horten 15.00% thick 6.00% camber
Horten 15.00% thick 6.00% camber |  |  |  | Cl Max: | 1.692 | at alpha= | 12.5 | deg
JavaFoil+Calcfoil stall+Eppler ext transition |  |  |  | L/D Max: | 109.121 | at alpha= | 5 | deg
Re: | 16000000 |  |  | Cd Min: | 0.0083 | at alpha= | 2.5 | deg
Mach: | 0.5 |  |  | Cl=0 at alpha= | -2.3623 | deg
|  |  |  | @ Cl=0.1, Cd= | 0.0088778
|  |  |  | @ Cl=0.4, Cd= | 0.0089243
|  |  |  | @ Cl=0.6, Cd= | 0.0086567
alpha (deg) | Cl | Cd | Cm | Cl/Cd
-20 | -0.972 | 0.17044 | 0.004 | -5.703
-19.5 | -0.946 | 0.15703 | 0.004 | -6.027
-19 | -0.921 | 0.14306 | 0.004 | -6.436
-18.5 | -0.89 | 0.15894 | 0.004 | -5.603
-18 | -0.865 | 0.14251 | 0.005 | -6.067
-17.5 | -0.839 | 0.1311 | 0.005 | -6.398
-17 | -0.813 | 0.12124 | 0.005 | -6.704
-16.5 | -0.783 | 0.1276 | 0.005 | -6.134
-16 | -0.757 | 0.11551 | 0.005 | -6.551
-15.5 | -0.731 | 0.10607 | 0.005 | -6.888
-15 | -0.701 | 0.11378 | 0.005 | -6.158
-14.5 | -0.675 | 0.09911 | 0.006 | -6.809
-14 | -0.649 | 0.09032 | 0.006 | -7.184
-13.5 | -0.619 | 0.09153 | 0.006 | -6.767
-13 | -0.592 | 0.08576 | 0.006 | -6.907
-12.5 | -0.568 | 0.07419 | 0.006 | -7.653
-12 | -0.538 | 0.07548 | 0.006 | -7.123
-11.5 | -0.51 | 0.07056 | 0.006 | -7.233
-11 | -0.485 | 0.0634 | 0.007 | -7.651
-10.5 | -0.455 | 0.06545 | 0.006 | -6.947
-10 | -0.428 | 0.06024 | 0.006 | -7.104
-9.5 | -0.402 | 0.05378 | 0.007 | -7.481
-9 | -0.372 | 0.05614 | 0.006 | -6.621
-8.5 | -0.345 | 0.05045 | 0.007 | -6.848
-8 | -0.316 | 0.0515 | 0.006 | -6.132
-7.5 | -0.288 | 0.04998 | 0.006 | -5.76
-7 | -0.261 | 0.04564 | 0.006 | -5.711
-6.5 | -0.232 | 0.04463 | 0.006 | -5.205
-6 | -0.312 | 0.04029 | 0.007 | -7.739
-5.5 | -0.303 | 0.03572 | 0.007 | -8.494
-5 | -0.274 | 0.03056 | 0.008 | -8.973
-4.5 | -0.277 | 0.00958 | 0.011 | -28.915
-4 | -0.218 | 0.00939 | 0.011 | -23.184
-3.5 | -0.154 | 0.00917 | 0.011 | -16.813
-3 | -0.088 | 0.00965 | 0.011 | -9.087
-2.5 | -0.019 | 0.00902 | 0.011 | -2.141
-2 | 0.05 | 0.00892 | 0.011 | 5.658
-1.5 | 0.121 | 0.00886 | 0.01 | 13.669
-1 | 0.192 | 0.00883 | 0.01 | 21.794
-0.5 | 0.264 | 0.00886 | 0.01 | 29.81
0 | 0.335 | 0.00846 | 0.01 | 39.568
0.5 | 0.405 | 0.00896 | 0.01 | 45.207
1 | 0.475 | 0.00874 | 0.009 | 54.367
1.5 | 0.545 | 0.00884 | 0.009 | 61.699
2 | 0.614 | 0.00861 | 0.009 | 71.33
2.5 | 0.683 | 0.0083 | 0.009 | 82.289
3 | 0.751 | 0.009 | 0.008 | 83.462
3.5 | 0.818 | 0.00922 | 0.008 | 88.7
4 | 0.883 | 0.00948 | 0.008 | 93.216
4.5 | 0.945 | 0.00987 | 0.007 | 95.805
5 | 1.005 | 0.00921 | 0.007 | 109.121
5.5 | 1.06 | 0.01008 | 0.006 | 105.195
6 | 1.116 | 0.01104 | 0.006 | 101.047
6.5 | 1.17 | 0.01221 | 0.006 | 95.834
7 | 1.225 | 0.01363 | 0.005 | 89.879
7.5 | 1.278 | 0.01526 | 0.005 | 83.738
8 | 1.331 | 0.01667 | 0.004 | 79.83
8.5 | 1.382 | 0.01838 | 0.004 | 75.196
9 | 1.432 | 0.02015 | 0.003 | 71.036
9.5 | 1.48 | 0.02225 | 0.003 | 66.503
10 | 1.525 | 0.02459 | 0.003 | 62.041
10.5 | 1.569 | 0.02724 | 0.002 | 57.599
11 | 1.609 | 0.03031 | 0.002 | 53.089
11.5 | 1.645 | 0.03397 | 0.001 | 48.417
12 | 1.675 | 0.03849 | 0.001 | 43.519
12.5 | 1.692 | 0.04421 | 0 | 38.271
13 | 1.68 | 0.05206 | 0 | 32.272
13.5 | 1.634 | 0.06119 | -0.001 | 26.702
14 | 1.507 | 0.07143 | -0.001 | 21.093
14.5 | 1.03 | 0.08308 | -0.002 | 12.403
15 | 1.058 | 0.08772 | -0.002 | 12.06
15.5 | 1.078 | 0.10725 | -0.003 | 10.049
16 | 1.093 | 0.13213 | -0.003 | 8.271
16.5 | 1.105 | 0.16447 | -0.003 | 6.721
17 | 1.127 | 0.18474 | -0.004 | 6.103
17.5 | 1.15 | 0.20922 | -0.004 | 5.496

## 136. Re 16M Mach 0.50 (2)
BIGFOIL.COM POLAR EXPORT
Horten 15.00% thick 6.00% camber
Horten 15.00% thick 6.00% camber |  |  |  | Cl Max: | 1.8758 | at alpha= | 12 | deg
XFOIL ncrit=9 |  |  |  | L/D Max: | 197.527 | at alpha= | 7 | deg
Re: | 16000000 |  |  | Cd Min: | 0.10639 | at alpha= | 17 | deg
Mach: | 0.5 |  |  | Cl=0 at alpha= | -2.9771 | deg
|  |  |  | @ Cl=0.1, Cd= | 0.0063171
|  |  |  | @ Cl=0.4, Cd= | 0.0061496
|  |  |  | @ Cl=0.6, Cd= | 0.0062085
alpha (deg) | Cl | Cd | Cm | Cl/Cd
-12 | -0.2798 | 0.0957 | -0.0508 | -2.9237
-11.5 | -0.2928 | 0.08611 | -0.0566 | -3.4003
-11 | -0.2968 | 0.07828 | -0.061 | -3.7915
-10.5 | -0.3127 | 0.06961 | -0.0662 | -4.4922
-10 | -0.3418 | 0.06056 | -0.0735 | -5.644
-9.5 | -0.3723 | 0.05433 | -0.0736 | -6.8526
-9 | -0.4225 | 0.04931 | -0.0654 | -8.5682
-8.5 | -0.4526 | 0.04296 | -0.0594 | -10.5354
-8 | -0.4753 | 0.03589 | -0.0526 | -13.2432
-7.5 | -0.492 | 0.02825 | -0.0447 | -17.4159
-7 | -0.5137 | 0.01901 | -0.0355 | -27.0226
-6.5 | -0.5065 | 0.01021 | -0.0285 | -49.6082
-6 | -0.4313 | 0.00828 | -0.0251 | -52.0894
-5.5 | -0.3554 | 0.00765 | -0.0218 | -46.4575
-5 | -0.2823 | 0.00731 | -0.0186 | -38.6183
-4.5 | -0.2102 | 0.00703 | -0.0157 | -29.9004
-4 | -0.1407 | 0.0068 | -0.013 | -20.6912
-3.5 | -0.0713 | 0.00663 | -0.0106 | -10.7541
-3 | -0.0031 | 0.00648 | -0.0083 | -0.4784
-2.5 | 0.0645 | 0.00638 | -0.0062 | 10.1097
-2 | 0.1322 | 0.00626 | -0.0045 | 21.1182
-1.5 | 0.1995 | 0.00623 | -0.0028 | 32.0225
-1 | 0.267 | 0.00617 | -0.0014 | 43.2739
-0.5 | 0.3345 | 0.00613 | -0.0002 | 54.5677
0 | 0.4015 | 0.00615 | 0.001 | 65.2846
0.5 | 0.4698 | 0.00613 | 0.002 | 76.6395
1 | 0.5369 | 0.00619 | 0.003 | 86.7367
1.5 | 0.605 | 0.00621 | 0.0038 | 97.4235
2 | 0.6731 | 0.00626 | 0.0046 | 107.524
2.5 | 0.7404 | 0.00637 | 0.0056 | 116.2323
3 | 0.8096 | 0.00642 | 0.0063 | 126.1059
3.5 | 0.8767 | 0.00657 | 0.0073 | 133.4399
4 | 0.9452 | 0.00667 | 0.0082 | 141.7091
4.5 | 1.0133 | 0.00678 | 0.0093 | 149.4543
5 | 1.0784 | 0.00694 | 0.011 | 155.389
5.5 | 1.1041 | 0.0059 | 0.02 | 187.1356
6 | 1.1659 | 0.0061 | 0.0226 | 191.1311
6.5 | 1.2294 | 0.0063 | 0.025 | 195.1429
7 | 1.2938 | 0.00655 | 0.0274 | 197.5267
7.5 | 1.3522 | 0.00691 | 0.0308 | 195.6874
8 | 1.4117 | 0.00716 | 0.0344 | 197.1648
8.5 | 1.4617 | 0.00763 | 0.0395 | 191.5727
9 | 1.5021 | 0.00797 | 0.0465 | 188.4693
9.5 | 1.5903 | 0.0088 | 0.0442 | 180.7159
10 | 1.6931 | 0.00962 | 0.0398 | 175.9979
11 | 1.8142 | 0.01318 | 0.0406 | 137.648
11.5 | 1.8528 | 0.01759 | 0.0383 | 105.3326
12 | 1.8758 | 0.02246 | 0.0374 | 83.5174
12.5 | 1.8515 | 0.02973 | 0.0374 | 62.2772
13 | 1.813 | 0.03757 | 0.0376 | 48.2566
13.5 | 1.7669 | 0.0451 | 0.0397 | 39.1774
14 | 1.7208 | 0.05309 | 0.0408 | 32.4129
14.5 | 1.684 | 0.06082 | 0.0413 | 27.6883
15 | 1.6391 | 0.06951 | 0.0409 | 23.5808
16.5 | 1.5287 | 0.09686 | 0.0346 | 15.7826
17 | 1.4972 | 0.10639 | 0.0313 | 14.0728

## 137. Re 18M Mach 0.00 (1)
BIGFOIL.COM POLAR EXPORT
Horten 15.00% thick 6.00% camber
Horten 15.00% thick 6.00% camber |  |  |  | Cl Max: | 1.896 | at alpha= | 18.5 | deg
JavaFoil+Calcfoil stall+Eppler ext transition |  |  |  | L/D Max: | 137.787 | at alpha= | 6 | deg
Re: | 18000000 |  |  | Cd Min: | 0.00717 | at alpha= | 5.5 | deg
Mach: | 0 |  |  | Cl=0 at alpha= | -2.3607 | deg
|  |  |  | @ Cl=0.1, Cd= | 0.0086726
|  |  |  | @ Cl=0.4, Cd= | 0.00862
|  |  |  | @ Cl=0.6, Cd= | 0.0087729
alpha (deg) | Cl | Cd | Cm | Cl/Cd
-20 | -0.712 | 0.15344 | 0.003 | -4.641
-19.5 | -0.723 | 0.14688 | 0.003 | -4.923
-19 | -0.733 | 0.13982 | 0.004 | -5.246
-18.5 | -0.743 | 0.13322 | 0.004 | -5.578
-18 | -0.752 | 0.12675 | 0.004 | -5.93
-17.5 | -0.759 | 0.12047 | 0.004 | -6.301
-17 | -0.765 | 0.11467 | 0.004 | -6.673
-16.5 | -0.77 | 0.10881 | 0.004 | -7.077
-16 | -0.773 | 0.10309 | 0.005 | -7.501
-15.5 | -0.775 | 0.09796 | 0.005 | -7.907
-15 | -0.774 | 0.09265 | 0.005 | -8.356
-14.5 | -0.772 | 0.08761 | 0.005 | -8.81
-14 | -0.767 | 0.08268 | 0.005 | -9.281
-13.5 | -0.761 | 0.07799 | 0.005 | -9.752
-13 | -0.751 | 0.07339 | 0.006 | -10.239
-12.5 | -0.74 | 0.06895 | 0.006 | -10.732
-12 | -0.726 | 0.06467 | 0.006 | -11.225
-11.5 | -0.71 | 0.06029 | 0.006 | -11.77
-11 | -0.691 | 0.05598 | 0.006 | -12.342
-10.5 | -0.67 | 0.05152 | 0.006 | -13.006
-10 | -0.647 | 0.04684 | 0.007 | -13.824
-9.5 | -0.625 | 0.04057 | 0.007 | -15.416
-9 | -0.703 | 0.00887 | 0.01 | -79.26
-8.5 | -0.663 | 0.00907 | 0.01 | -73.087
-8 | -0.619 | 0.00941 | 0.01 | -65.799
-7.5 | -0.573 | 0.00918 | 0.01 | -62.433
-7 | -0.525 | 0.00973 | 0.01 | -53.913
-6.5 | -0.474 | 0.00948 | 0.01 | -50.033
-6 | -0.422 | 0.00927 | 0.01 | -45.539
-5.5 | -0.368 | 0.00909 | 0.01 | -40.452
-5 | -0.312 | 0.00893 | 0.01 | -34.937
-4.5 | -0.255 | 0.00878 | 0.01 | -29.044
-4 | -0.197 | 0.0086 | 0.01 | -22.883
-3.5 | -0.138 | 0.00921 | 0.009 | -14.937
-3 | -0.078 | 0.00908 | 0.009 | -8.549
-2.5 | -0.017 | 0.00888 | 0.009 | -1.913
-2 | 0.044 | 0.00879 | 0.009 | 5.024
-1.5 | 0.106 | 0.00866 | 0.009 | 12.199
-1 | 0.167 | 0.0086 | 0.009 | 19.464
-0.5 | 0.23 | 0.00864 | 0.009 | 26.558
0 | 0.291 | 0.00862 | 0.009 | 33.768
0.5 | 0.352 | 0.00862 | 0.008 | 40.914
1 | 0.414 | 0.00862 | 0.008 | 48.011
1.5 | 0.475 | 0.00915 | 0.008 | 51.897
2 | 0.536 | 0.00874 | 0.008 | 61.308
2.5 | 0.597 | 0.00877 | 0.007 | 68.051
3 | 0.658 | 0.00883 | 0.007 | 74.477
3.5 | 0.718 | 0.00897 | 0.007 | 80.064
4 | 0.778 | 0.0087 | 0.007 | 89.517
4.5 | 0.838 | 0.00882 | 0.006 | 95.04
5 | 0.898 | 0.00719 | 0.006 | 124.829
5.5 | 0.957 | 0.00717 | 0.006 | 133.478
6 | 1.016 | 0.00737 | 0.005 | 137.787
6.5 | 1.073 | 0.00826 | 0.005 | 129.912
7 | 1.13 | 0.00852 | 0.005 | 132.655
7.5 | 1.185 | 0.00888 | 0.004 | 133.45
8 | 1.238 | 0.00922 | 0.004 | 134.327
8.5 | 1.289 | 0.00969 | 0.004 | 132.995
9 | 1.337 | 0.01038 | 0.003 | 128.791
9.5 | 1.383 | 0.01126 | 0.003 | 122.802
10 | 1.428 | 0.0124 | 0.002 | 115.099
10.5 | 1.472 | 0.01372 | 0.002 | 107.314
11 | 1.517 | 0.01518 | 0.002 | 99.901
11.5 | 1.56 | 0.01685 | 0.001 | 92.621
12 | 1.603 | 0.01872 | 0.001 | 85.636
12.5 | 1.643 | 0.02087 | 0 | 78.751
13 | 1.68 | 0.02325 | 0 | 72.248
13.5 | 1.714 | 0.02593 | -0.001 | 66.093
14 | 1.745 | 0.02881 | -0.001 | 60.557
14.5 | 1.775 | 0.03157 | -0.002 | 56.213
15 | 1.801 | 0.03434 | -0.002 | 52.459
15.5 | 1.825 | 0.03709 | -0.002 | 49.218
16 | 1.847 | 0.03992 | -0.003 | 46.258
16.5 | 1.864 | 0.04283 | -0.003 | 43.53
17 | 1.877 | 0.04583 | -0.004 | 40.967
17.5 | 1.887 | 0.04898 | -0.004 | 38.524
18 | 1.893 | 0.05223 | -0.005 | 36.248
18.5 | 1.896 | 0.05567 | -0.005 | 34.055
19 | 1.895 | 0.0592 | -0.006 | 32.011
19.5 | 1.89 | 0.06297 | -0.006 | 30.015
20 | 1.879 | 0.06683 | -0.007 | 28.124

## 138. Re 18M Mach 0.00 (2)
BIGFOIL.COM POLAR EXPORT
Horten 15.00% thick 6.00% camber
Horten 15.00% thick 6.00% camber |  |  |  | Cl Max: | 1.7677 | at alpha= | 15 | deg
XFOIL ncrit=9 |  |  |  | L/D Max: | 209.038 | at alpha= | 8.5 | deg
Re: | 18000000 |  |  | Cd Min: | 0.08533 | at alpha= | 20 | deg
Mach: | 0 |  |  | Cl=0 at alpha= | -2.7801 | deg
|  |  |  | @ Cl=0.1, Cd= | 0.0058309
|  |  |  | @ Cl=0.4, Cd= | 0.00572
|  |  |  | @ Cl=0.6, Cd= | 0.0057752
alpha (deg) | Cl | Cd | Cm | Cl/Cd
-20 | -1.7087 | 0.01821 | -0.0579 | -93.8331
-19.5 | -1.6824 | 0.01747 | -0.0526 | -96.3022
-19 | -1.6549 | 0.01683 | -0.0473 | -98.3304
-18.5 | -1.6212 | 0.01618 | -0.043 | -100.1978
-18 | -1.5814 | 0.01555 | -0.0398 | -101.6977
-17.5 | -1.5397 | 0.01494 | -0.0369 | -103.0589
-17 | -1.4962 | 0.01436 | -0.0342 | -104.1922
-16.5 | -1.452 | 0.01373 | -0.0316 | -105.7538
-16 | -1.4067 | 0.01313 | -0.0292 | -107.1363
-15.5 | -1.3599 | 0.01255 | -0.027 | -108.3586
-15 | -1.3121 | 0.012 | -0.025 | -109.3417
-14.5 | -1.2636 | 0.01146 | -0.023 | -110.2618
-14 | -1.2136 | 0.011 | -0.0213 | -110.3273
-13.5 | -1.163 | 0.01061 | -0.0197 | -109.6136
-13 | -1.1114 | 0.01023 | -0.0182 | -108.6413
-12.5 | -1.0595 | 0.00991 | -0.0168 | -106.9122
-12 | -1.0068 | 0.00958 | -0.0155 | -105.0939
-11.5 | -0.9542 | 0.00925 | -0.0142 | -103.1568
-11 | -0.9011 | 0.0089 | -0.013 | -101.2472
-10.5 | -0.8479 | 0.00857 | -0.0118 | -98.9382
-10 | -0.7942 | 0.00827 | -0.0107 | -96.0339
-9.5 | -0.7402 | 0.00803 | -0.0096 | -92.1793
-9 | -0.6857 | 0.00781 | -0.0086 | -87.7977
-8.5 | -0.631 | 0.0076 | -0.0077 | -83.0263
-8 | -0.5768 | 0.00737 | -0.0067 | -78.2632
-7.5 | -0.5222 | 0.00713 | -0.0058 | -73.2398
-7 | -0.4675 | 0.00697 | -0.0049 | -67.0732
-6.5 | -0.4122 | 0.00681 | -0.0041 | -60.5286
-6 | -0.3572 | 0.00666 | -0.0033 | -53.6336
-5.5 | -0.3025 | 0.00649 | -0.0025 | -46.6102
-5 | -0.2468 | 0.00636 | -0.0018 | -38.805
-4.5 | -0.1915 | 0.00627 | -0.0011 | -30.5423
-4 | -0.136 | 0.00614 | -0.0005 | -22.1498
-3.5 | -0.0802 | 0.00606 | 0.0001 | -13.2343
-3 | -0.0248 | 0.00598 | 0.0007 | -4.1472
-2.5 | 0.0316 | 0.00589 | 0.0011 | 5.365
-2 | 0.0872 | 0.00584 | 0.0016 | 14.9315
-1.5 | 0.1436 | 0.0058 | 0.0019 | 24.7586
-1 | 0.1998 | 0.00575 | 0.0023 | 34.7478
-0.5 | 0.2558 | 0.00575 | 0.0026 | 44.487
0 | 0.3125 | 0.0057 | 0.0028 | 54.8246
0.5 | 0.3686 | 0.00572 | 0.003 | 64.4406
1 | 0.4251 | 0.00572 | 0.0032 | 74.3182
1.5 | 0.4817 | 0.00571 | 0.0033 | 84.3608
2 | 0.5376 | 0.00576 | 0.0034 | 93.3333
2.5 | 0.5942 | 0.00577 | 0.0034 | 102.9809
3 | 0.6502 | 0.00582 | 0.0035 | 111.7182
3.5 | 0.706 | 0.00588 | 0.0036 | 120.068
4 | 0.7621 | 0.00591 | 0.0035 | 128.9509
4.5 | 0.8169 | 0.006 | 0.0037 | 136.15
5.5 | 0.8986 | 0.00497 | 0.0096 | 180.8048
6 | 0.9509 | 0.00505 | 0.0102 | 188.297
6.5 | 1.0052 | 0.00513 | 0.0103 | 195.9454
7 | 1.0578 | 0.00532 | 0.0107 | 198.8346
7.5 | 1.1116 | 0.00543 | 0.0109 | 204.7145
8 | 1.1625 | 0.00565 | 0.0115 | 205.7522
8.5 | 1.2166 | 0.00582 | 0.0114 | 209.0378
9 | 1.2664 | 0.0061 | 0.0121 | 207.6066
9.5 | 1.3187 | 0.00632 | 0.0123 | 208.6551
10 | 1.3655 | 0.00664 | 0.0135 | 205.6476
10.5 | 1.4118 | 0.007 | 0.0146 | 201.6857
11 | 1.4555 | 0.00743 | 0.0162 | 195.895
11.5 | 1.5081 | 0.00804 | 0.0154 | 187.5746
12 | 1.5712 | 0.00899 | 0.0118 | 174.772
12.5 | 1.6303 | 0.00975 | 0.0092 | 167.2103
13 | 1.6683 | 0.01078 | 0.0106 | 154.7588
13.5 | 1.7011 | 0.01197 | 0.0123 | 142.1136
14 | 1.7392 | 0.01318 | 0.0124 | 131.9575
14.5 | 1.757 | 0.01621 | 0.0121 | 108.3899
15 | 1.7677 | 0.01986 | 0.012 | 89.0081
15.5 | 1.7581 | 0.02455 | 0.014 | 71.613
16 | 1.7433 | 0.02995 | 0.0154 | 58.207
16.5 | 1.7183 | 0.03654 | 0.0163 | 47.0252
17 | 1.712 | 0.04177 | 0.0164 | 40.9864
17.5 | 1.6932 | 0.0486 | 0.0161 | 34.8395
18 | 1.6669 | 0.05644 | 0.0154 | 29.534
18.5 | 1.6542 | 0.06305 | 0.0145 | 26.2363
19 | 1.6387 | 0.07011 | 0.0132 | 23.3733
19.5 | 1.6193 | 0.07785 | 0.0116 | 20.8003
20 | 1.6032 | 0.08533 | 0.0097 | 18.7882

## 139. Re 18M Mach 0.10 (1)
BIGFOIL.COM POLAR EXPORT
Horten 15.00% thick 6.00% camber
Horten 15.00% thick 6.00% camber |  |  |  | Cl Max: | 1.885 | at alpha= | 18 | deg
JavaFoil+Calcfoil stall+Eppler ext transition |  |  |  | L/D Max: | 142.125 | at alpha= | 6 | deg
Re: | 18000000 |  |  | Cd Min: | 0.00718 | at alpha= | 6 | deg
Mach: | 0.1 |  |  | Cl=0 at alpha= | -2.3607 | deg
|  |  |  | @ Cl=0.1, Cd= | 0.0087358
|  |  |  | @ Cl=0.4, Cd= | 0.0086523
|  |  |  | @ Cl=0.6, Cd= | 0.00879
alpha (deg) | Cl | Cd | Cm | Cl/Cd
-20 | -0.66 | 0.15729 | 0.003 | -4.195
-19.5 | -0.674 | 0.15049 | 0.003 | -4.475
-19 | -0.687 | 0.14329 | 0.004 | -4.792
-18.5 | -0.699 | 0.13602 | 0.004 | -5.141
-18 | -0.711 | 0.12951 | 0.004 | -5.488
-17.5 | -0.721 | 0.12291 | 0.004 | -5.867
-17 | -0.73 | 0.1166 | 0.004 | -6.263
-16.5 | -0.738 | 0.11061 | 0.004 | -6.673
-16 | -0.744 | 0.10505 | 0.005 | -7.082
-15.5 | -0.748 | 0.09951 | 0.005 | -7.521
-15 | -0.751 | 0.09411 | 0.005 | -7.978
-14.5 | -0.751 | 0.08911 | 0.005 | -8.427
-14 | -0.749 | 0.08406 | 0.005 | -8.91
-13.5 | -0.745 | 0.07928 | 0.005 | -9.392
-13 | -0.738 | 0.07465 | 0.006 | -9.883
-12.5 | -0.728 | 0.06997 | 0.006 | -10.412
-12 | -0.716 | 0.06565 | 0.006 | -10.912
-11.5 | -0.702 | 0.0614 | 0.006 | -11.426
-11 | -0.684 | 0.05716 | 0.006 | -11.971
-10.5 | -0.665 | 0.05253 | 0.006 | -12.656
-10 | -0.643 | 0.04813 | 0.007 | -13.355
-9.5 | -0.619 | 0.04344 | 0.007 | -14.242
-9 | -0.702 | 0.00901 | 0.01 | -77.893
-8.5 | -0.662 | 0.00913 | 0.01 | -72.506
-8 | -0.619 | 0.00955 | 0.01 | -64.878
-7.5 | -0.574 | 0.00925 | 0.01 | -62.024
-7 | -0.526 | 0.00985 | 0.01 | -53.39
-6.5 | -0.476 | 0.00958 | 0.01 | -49.617
-6 | -0.423 | 0.00936 | 0.01 | -45.203
-5.5 | -0.369 | 0.00914 | 0.01 | -40.4
-5 | -0.313 | 0.00893 | 0.01 | -35.087
-4.5 | -0.256 | 0.00878 | 0.01 | -29.169
-4 | -0.198 | 0.00863 | 0.01 | -22.892
-3.5 | -0.138 | 0.00925 | 0.01 | -14.935
-3 | -0.078 | 0.00912 | 0.009 | -8.547
-2.5 | -0.017 | 0.00892 | 0.009 | -1.913
-2 | 0.044 | 0.00879 | 0.009 | 5.048
-1.5 | 0.106 | 0.00873 | 0.009 | 12.158
-1 | 0.168 | 0.00867 | 0.009 | 19.414
-0.5 | 0.231 | 0.00867 | 0.009 | 26.605
0 | 0.293 | 0.00864 | 0.009 | 33.861
0.5 | 0.354 | 0.00863 | 0.008 | 41.032
1 | 0.416 | 0.00866 | 0.008 | 48.003
1.5 | 0.477 | 0.00879 | 0.008 | 54.277
2 | 0.539 | 0.00879 | 0.008 | 61.297
2.5 | 0.6 | 0.00879 | 0.007 | 68.222
3 | 0.661 | 0.00891 | 0.007 | 74.156
3.5 | 0.722 | 0.0086 | 0.007 | 83.875
4 | 0.782 | 0.00871 | 0.007 | 89.754
4.5 | 0.842 | 0.00851 | 0.006 | 99.021
5 | 0.902 | 0.00727 | 0.006 | 124.137
5.5 | 0.961 | 0.00724 | 0.006 | 132.844
6 | 1.02 | 0.00718 | 0.005 | 142.125
6.5 | 1.078 | 0.00833 | 0.005 | 129.37
7 | 1.135 | 0.0086 | 0.005 | 132.011
7.5 | 1.19 | 0.00898 | 0.004 | 132.486
8 | 1.242 | 0.00934 | 0.004 | 132.98
8.5 | 1.292 | 0.00985 | 0.004 | 131.207
9 | 1.34 | 0.01059 | 0.003 | 126.501
9.5 | 1.386 | 0.01154 | 0.003 | 120.155
10 | 1.431 | 0.01272 | 0.002 | 112.473
10.5 | 1.476 | 0.01407 | 0.002 | 104.88
11 | 1.521 | 0.01557 | 0.002 | 97.654
11.5 | 1.564 | 0.01727 | 0.001 | 90.585
12 | 1.607 | 0.01918 | 0.001 | 83.812
12.5 | 1.647 | 0.02139 | 0 | 77.005
13 | 1.684 | 0.02383 | 0 | 70.66
13.5 | 1.717 | 0.02656 | -0.001 | 64.66
14 | 1.748 | 0.02951 | -0.001 | 59.247
14.5 | 1.777 | 0.03233 | -0.002 | 54.976
15 | 1.803 | 0.03514 | -0.002 | 51.303
15.5 | 1.826 | 0.03798 | -0.002 | 48.078
16 | 1.846 | 0.04088 | -0.003 | 45.154
16.5 | 1.862 | 0.04385 | -0.003 | 42.47
17 | 1.873 | 0.04694 | -0.004 | 39.909
17.5 | 1.881 | 0.05021 | -0.004 | 37.462
18 | 1.885 | 0.05359 | -0.005 | 35.171
18.5 | 1.885 | 0.0571 | -0.005 | 33.006
19 | 1.881 | 0.06075 | -0.006 | 30.963
19.5 | 1.873 | 0.06468 | -0.006 | 28.953
20 | 1.858 | 0.06868 | -0.007 | 27.057

## 140. Re 18M Mach 0.10 (2)
BIGFOIL.COM POLAR EXPORT
Horten 15.00% thick 6.00% camber
Horten 15.00% thick 6.00% camber |  |  |  | Cl Max: | 1.7676 | at alpha= | 15 | deg
XFOIL ncrit=9 |  |  |  | L/D Max: | 209.113 | at alpha= | 8.5 | deg
Re: | 18000000 |  |  | Cd Min: | 0.08991 | at alpha= | 20 | deg
Mach: | 0.1 |  |  | Cl=0 at alpha= | -2.7857 | deg
|  |  |  | @ Cl=0.1, Cd= | 0.0058398
|  |  |  | @ Cl=0.4, Cd= | 0.00573
|  |  |  | @ Cl=0.6, Cd= | 0.0057811
alpha (deg) | Cl | Cd | Cm | Cl/Cd
-20 | -1.7157 | 0.01965 | -0.0664 | -87.313
-19.5 | -1.6918 | 0.01872 | -0.0605 | -90.3739
-19 | -1.6658 | 0.0179 | -0.0546 | -93.0615
-18.5 | -1.637 | 0.01714 | -0.0491 | -95.5076
-18 | -1.598 | 0.01639 | -0.0453 | -97.4985
-17.5 | -1.5566 | 0.01568 | -0.0419 | -99.273
-17 | -1.5132 | 0.01501 | -0.0387 | -100.8128
-16.5 | -1.4679 | 0.0144 | -0.0359 | -101.9375
-16 | -1.4218 | 0.01378 | -0.0332 | -103.1785
-15.5 | -1.3747 | 0.01312 | -0.0306 | -104.779
-15 | -1.3263 | 0.01251 | -0.0282 | -106.0192
-14.5 | -1.2773 | 0.01191 | -0.026 | -107.246
-14 | -1.2269 | 0.01135 | -0.024 | -108.0969
-13.5 | -1.1758 | 0.01087 | -0.0221 | -108.1693
-13 | -1.1234 | 0.01045 | -0.0204 | -107.5024
-12.5 | -1.0707 | 0.01008 | -0.0188 | -106.2202
-12 | -1.0171 | 0.00973 | -0.0173 | -104.5324
-11.5 | -0.9635 | 0.00942 | -0.0158 | -102.2824
-11 | -0.9094 | 0.00906 | -0.0145 | -100.3753
-10.5 | -0.8555 | 0.00871 | -0.0132 | -98.2204
-10 | -0.801 | 0.00837 | -0.0119 | -95.6989
-9.5 | -0.7464 | 0.0081 | -0.0107 | -92.1481
-9 | -0.6913 | 0.00787 | -0.0096 | -87.8399
-8.5 | -0.6359 | 0.00765 | -0.0086 | -83.1242
-8 | -0.5809 | 0.00744 | -0.0076 | -78.078
-7.5 | -0.5257 | 0.00718 | -0.0066 | -73.2173
-7 | -0.4706 | 0.007 | -0.0056 | -67.2286
-6.5 | -0.4148 | 0.00683 | -0.0047 | -60.7321
-6 | -0.3592 | 0.00669 | -0.0039 | -53.6921
-5.5 | -0.304 | 0.00652 | -0.0029 | -46.6258
-5 | -0.2479 | 0.00638 | -0.0022 | -38.8558
-4.5 | -0.1922 | 0.00629 | -0.0015 | -30.5564
-4 | -0.1363 | 0.00615 | -0.0008 | -22.1626
-3.5 | -0.0802 | 0.00607 | -0.0002 | -13.2125
-3 | -0.0243 | 0.00599 | 0.0005 | -4.0568
-2.5 | 0.0324 | 0.0059 | 0.0009 | 5.4915
-2 | 0.0884 | 0.00585 | 0.0014 | 15.1111
-1.5 | 0.1452 | 0.0058 | 0.0018 | 25.0345
-1 | 0.2017 | 0.00576 | 0.0022 | 35.0174
-0.5 | 0.2581 | 0.00575 | 0.0025 | 44.887
0 | 0.3152 | 0.00571 | 0.0027 | 55.2014
0.5 | 0.3716 | 0.00573 | 0.003 | 64.8517
1 | 0.4285 | 0.00573 | 0.0032 | 74.7818
1.5 | 0.4854 | 0.00573 | 0.0033 | 84.712
2 | 0.5417 | 0.00578 | 0.0035 | 93.7197
2.5 | 0.5987 | 0.00578 | 0.0035 | 103.5813
3 | 0.655 | 0.00583 | 0.0036 | 112.3499
3.5 | 0.7113 | 0.00589 | 0.0036 | 120.764
4 | 0.7677 | 0.00593 | 0.0036 | 129.4604
5 | 0.8746 | 0.00584 | 0.0047 | 149.7603
5.5 | 0.905 | 0.005 | 0.0098 | 181
6 | 0.9578 | 0.00507 | 0.0104 | 188.9152
6.5 | 1.0123 | 0.00516 | 0.0107 | 196.1822
7 | 1.0654 | 0.00535 | 0.0111 | 199.1402
7.5 | 1.1196 | 0.00546 | 0.0113 | 205.0549
8 | 1.1708 | 0.00569 | 0.012 | 205.7645
8.5 | 1.2254 | 0.00586 | 0.012 | 209.1126
9 | 1.2754 | 0.00614 | 0.0127 | 207.7199
9.5 | 1.3281 | 0.00637 | 0.013 | 208.4929
10 | 1.3751 | 0.0067 | 0.0143 | 205.2388
10.5 | 1.4217 | 0.00705 | 0.0155 | 201.6596
11 | 1.4665 | 0.00747 | 0.017 | 196.3186
11.5 | 1.5209 | 0.00813 | 0.016 | 187.0726
12 | 1.5847 | 0.00909 | 0.0124 | 174.3344
12.5 | 1.6436 | 0.0099 | 0.01 | 166.0202
13 | 1.6753 | 0.01092 | 0.0128 | 153.4158
13.5 | 1.7111 | 0.01227 | 0.0137 | 139.454
14 | 1.747 | 0.01373 | 0.0137 | 127.2396
14.5 | 1.763 | 0.01733 | 0.0126 | 101.7311
15 | 1.7676 | 0.02134 | 0.0133 | 82.8304
15.5 | 1.7508 | 0.02668 | 0.0153 | 65.6222
16 | 1.7318 | 0.0325 | 0.0167 | 53.2862
16.5 | 1.7059 | 0.03932 | 0.0174 | 43.385
17 | 1.7011 | 0.04458 | 0.0174 | 38.1584
17.5 | 1.6758 | 0.05214 | 0.017 | 32.1404
18 | 1.6552 | 0.05943 | 0.0162 | 27.8513
18.5 | 1.638 | 0.0667 | 0.015 | 24.5577
19 | 1.6178 | 0.07442 | 0.0136 | 21.7388
19.5 | 1.5994 | 0.08213 | 0.0118 | 19.474
20 | 1.5822 | 0.08991 | 0.0098 | 17.5976

## 141. Re 18M Mach 0.25 (1)
BIGFOIL.COM POLAR EXPORT
Horten 15.00% thick 6.00% camber
Horten 15.00% thick 6.00% camber |  |  |  | Cl Max: | 1.836 | at alpha= | 16.5 | deg
JavaFoil+Calcfoil stall+Eppler ext transition |  |  |  | L/D Max: | 132.342 | at alpha= | 5 | deg
Re: | 18000000 |  |  | Cd Min: | 0.00699 | at alpha= | 5 | deg
Mach: | 0.25 |  |  | Cl=0 at alpha= | -2.3651 | deg
|  |  |  | @ Cl=0.1, Cd= | 0.0090171
|  |  |  | @ Cl=0.4, Cd= | 0.0085986
|  |  |  | @ Cl=0.6, Cd= | 0.0089081
alpha (deg) | Cl | Cd | Cm | Cl/Cd
-17 | -0.412 | 0.13901 | 0.004 | -2.962
-16.5 | -0.45 | 0.13079 | 0.004 | -3.442
-16 | -0.485 | 0.12204 | 0.004 | -3.977
-15.5 | -0.517 | 0.11397 | 0.004 | -4.54
-15 | -0.546 | 0.10639 | 0.005 | -5.133
-14.5 | -0.571 | 0.09928 | 0.005 | -5.756
-14 | -0.593 | 0.0934 | 0.005 | -6.347
-13.5 | -0.61 | 0.08756 | 0.005 | -6.969
-13 | -0.623 | 0.08175 | 0.005 | -7.627
-12.5 | -0.632 | 0.07659 | 0.005 | -8.257
-12 | -0.637 | 0.07178 | 0.006 | -8.871
-11.5 | -0.637 | 0.06711 | 0.006 | -9.485
-11 | -0.632 | 0.06252 | 0.006 | -10.108
-10.5 | -0.623 | 0.05816 | 0.006 | -10.71
-10 | -0.61 | 0.05375 | 0.006 | -11.343
-9.5 | -0.592 | 0.04964 | 0.006 | -11.926
-9 | -0.57 | 0.04556 | 0.007 | -12.505
-8.5 | -0.545 | 0.0412 | 0.007 | -13.222
-8 | -0.616 | 0.00885 | 0.01 | -69.554
-7.5 | -0.574 | 0.00899 | 0.01 | -63.893
-7 | -0.529 | 0.00936 | 0.01 | -56.513
-6.5 | -0.481 | 0.00915 | 0.01 | -52.534
-6 | -0.429 | 0.00965 | 0.01 | -44.475
-5.5 | -0.375 | 0.00938 | 0.01 | -40.016
-5 | -0.319 | 0.00918 | 0.01 | -34.776
-4.5 | -0.262 | 0.00902 | 0.01 | -29.003
-4 | -0.202 | 0.00885 | 0.01 | -22.826
-3.5 | -0.141 | 0.00869 | 0.01 | -16.285
-3 | -0.08 | 0.00933 | 0.01 | -8.562
-2.5 | -0.017 | 0.00912 | 0.01 | -1.917
-2 | 0.046 | 0.009 | 0.009 | 5.061
-1.5 | 0.109 | 0.00902 | 0.009 | 12.088
-1 | 0.173 | 0.00884 | 0.009 | 19.54
-0.5 | 0.237 | 0.00879 | 0.009 | 26.936
0 | 0.3 | 0.00889 | 0.009 | 33.775
0.5 | 0.364 | 0.00889 | 0.009 | 40.924
1 | 0.427 | 0.00838 | 0.008 | 50.962
1.5 | 0.49 | 0.00845 | 0.008 | 58.016
2 | 0.553 | 0.00855 | 0.008 | 64.711
2.5 | 0.616 | 0.00903 | 0.008 | 68.187
3 | 0.678 | 0.00877 | 0.007 | 77.308
3.5 | 0.74 | 0.00891 | 0.007 | 83.128
4 | 0.802 | 0.00871 | 0.007 | 92.112
4.5 | 0.864 | 0.00851 | 0.007 | 101.494
5 | 0.925 | 0.00699 | 0.006 | 132.342
5.5 | 0.985 | 0.00756 | 0.006 | 130.268
6 | 1.044 | 0.00809 | 0.006 | 129.056
6.5 | 1.102 | 0.00877 | 0.005 | 125.63
7 | 1.158 | 0.00909 | 0.005 | 127.367
7.5 | 1.211 | 0.00955 | 0.004 | 126.83
8 | 1.262 | 0.01019 | 0.004 | 123.858
8.5 | 1.31 | 0.01101 | 0.004 | 119.026
9 | 1.357 | 0.01201 | 0.003 | 112.995
9.5 | 1.404 | 0.01318 | 0.003 | 106.595
10 | 1.451 | 0.01457 | 0.002 | 99.567
10.5 | 1.497 | 0.01609 | 0.002 | 93.02
11 | 1.542 | 0.01779 | 0.002 | 86.663
11.5 | 1.586 | 0.0197 | 0.001 | 80.508
12 | 1.629 | 0.02189 | 0.001 | 74.437
12.5 | 1.669 | 0.02438 | 0 | 68.473
13 | 1.704 | 0.02719 | 0 | 62.668
13.5 | 1.735 | 0.03038 | -0.001 | 57.095
14 | 1.762 | 0.03363 | -0.001 | 52.391
14.5 | 1.786 | 0.03692 | -0.002 | 48.381
15 | 1.806 | 0.04011 | -0.002 | 45.023
15.5 | 1.821 | 0.04333 | -0.002 | 42.021
16 | 1.831 | 0.04671 | -0.003 | 39.208
16.5 | 1.836 | 0.05023 | -0.003 | 36.55
17 | 1.833 | 0.05392 | -0.004 | 34
17.5 | 1.824 | 0.05786 | -0.004 | 31.535
18 | 1.809 | 0.06193 | -0.005 | 29.215
18.5 | 1.788 | 0.06634 | -0.005 | 26.952
19 | 1.76 | 0.07098 | -0.006 | 24.798
19.5 | 1.725 | 0.07587 | -0.006 | 22.74
20 | 1.68 | 0.081 | -0.007 | 20.741

## 142. Re 18M Mach 0.25 (2)
BIGFOIL.COM POLAR EXPORT
Horten 15.00% thick 6.00% camber
Horten 15.00% thick 6.00% camber |  |  |  | Cl Max: | 1.7714 | at alpha= | 14.5 | deg
XFOIL ncrit=9 |  |  |  | L/D Max: | 209.13 | at alpha= | 8.5 | deg
Re: | 18000000 |  |  | Cd Min: | 0.17493 | at alpha= | -20 | deg
Mach: | 0.25 |  |  | Cl=0 at alpha= | -2.8179 | deg
|  |  |  | @ Cl=0.1, Cd= | 0.0059137
|  |  |  | @ Cl=0.4, Cd= | 0.0057861
|  |  |  | @ Cl=0.6, Cd= | 0.005842
alpha (deg) | Cl | Cd | Cm | Cl/Cd
-20 | -0.5705 | 0.17493 | -0.0028 | -3.2613
-19.5 | -0.5773 | 0.164 | -0.0093 | -3.5201
-19 | -0.5847 | 0.15335 | -0.0159 | -3.8128
-18.5 | -0.5739 | 0.1466 | -0.0199 | -3.9147
-18 | -0.5855 | 0.13563 | -0.0268 | -4.3169
-17.5 | -0.5977 | 0.12495 | -0.0336 | -4.7835
-16.5 | -1.513 | 0.02231 | -0.0669 | -67.8171
-16 | -1.485 | 0.01975 | -0.0606 | -75.1899
-15.5 | -1.4466 | 0.01791 | -0.055 | -80.7705
-15 | -1.4012 | 0.01647 | -0.0501 | -85.0759
-14.5 | -1.3517 | 0.01533 | -0.0457 | -88.1735
-14 | -1.2995 | 0.0143 | -0.0417 | -90.8741
-13.5 | -1.2465 | 0.01331 | -0.0379 | -93.6514
-13 | -1.1916 | 0.0124 | -0.0345 | -96.0968
-12.5 | -1.1355 | 0.0116 | -0.0314 | -97.8879
-12 | -1.0779 | 0.01092 | -0.0286 | -98.7088
-11.5 | -1.0196 | 0.01037 | -0.026 | -98.3221
-11 | -0.9605 | 0.00989 | -0.0237 | -97.1183
-10.5 | -0.9014 | 0.00949 | -0.0215 | -94.9842
-10 | -0.8418 | 0.00911 | -0.0195 | -92.404
-9.5 | -0.7829 | 0.00869 | -0.0175 | -90.0921
-9 | -0.7237 | 0.0083 | -0.0158 | -87.1928
-8.5 | -0.6646 | 0.00799 | -0.0141 | -83.179
-8 | -0.6055 | 0.00773 | -0.0125 | -78.3312
-7.5 | -0.5462 | 0.0075 | -0.0111 | -72.8267
-7 | -0.4879 | 0.00725 | -0.0096 | -67.2966
-6.5 | -0.4293 | 0.007 | -0.0082 | -61.3286
-6 | -0.371 | 0.00684 | -0.0069 | -54.2398
-5.5 | -0.3124 | 0.00667 | -0.0058 | -46.8366
-5 | -0.2543 | 0.00649 | -0.0046 | -39.1834
-4.5 | -0.1962 | 0.00637 | -0.0035 | -30.8006
-4 | -0.1376 | 0.00624 | -0.0026 | -22.0513
-3.5 | -0.0798 | 0.00614 | -0.0016 | -12.9967
-3 | -0.0212 | 0.00605 | -0.0009 | -3.5041
-2.5 | 0.037 | 0.00596 | -0.0001 | 6.2081
-2 | 0.0954 | 0.00592 | 0.0006 | 16.1149
-1.5 | 0.1541 | 0.00584 | 0.0011 | 26.387
-1 | 0.2124 | 0.00582 | 0.0017 | 36.4948
-0.5 | 0.2712 | 0.0058 | 0.0021 | 46.7586
0 | 0.33 | 0.00577 | 0.0025 | 57.1924
0.5 | 0.3884 | 0.00579 | 0.0029 | 67.0812
1 | 0.4475 | 0.00577 | 0.0031 | 77.5563
1.5 | 0.506 | 0.0058 | 0.0034 | 87.2414
2 | 0.5647 | 0.00583 | 0.0036 | 96.8611
2.5 | 0.6238 | 0.00585 | 0.0037 | 106.6325
3 | 0.6819 | 0.00593 | 0.004 | 114.9916
3.5 | 0.7408 | 0.00596 | 0.0041 | 124.2953
4 | 0.7989 | 0.00604 | 0.0043 | 132.2682
4.5 | 0.8566 | 0.00612 | 0.0046 | 139.9673
5 | 0.9136 | 0.0061 | 0.005 | 149.7705
5.5 | 0.9406 | 0.00515 | 0.0113 | 182.6408
6 | 0.996 | 0.00519 | 0.012 | 191.9075
6.5 | 1.0516 | 0.00535 | 0.0127 | 196.5607
7 | 1.1077 | 0.00551 | 0.0132 | 201.0345
7.5 | 1.1636 | 0.00565 | 0.0138 | 205.9469
8 | 1.2168 | 0.0059 | 0.0148 | 206.2373
8.5 | 1.2736 | 0.00609 | 0.0152 | 209.1297
9 | 1.3251 | 0.0064 | 0.0165 | 207.0469
9.5 | 1.3799 | 0.00663 | 0.0172 | 208.1297
10 | 1.4277 | 0.00699 | 0.0192 | 204.2489
10.5 | 1.475 | 0.00735 | 0.0212 | 200.6803
11 | 1.5286 | 0.00777 | 0.0218 | 196.731
11.5 | 1.5953 | 0.00869 | 0.0189 | 183.5788
12 | 1.6625 | 0.00955 | 0.016 | 174.0838
12.5 | 1.7017 | 0.01088 | 0.0176 | 156.4062
13 | 1.7343 | 0.01229 | 0.0198 | 141.1147
13.5 | 1.7654 | 0.01468 | 0.0194 | 120.2589
14.5 | 1.7714 | 0.02489 | 0.0178 | 71.1691
15 | 1.7538 | 0.03032 | 0.0201 | 57.843
15.5 | 1.7317 | 0.03624 | 0.0219 | 47.7842
16 | 1.6763 | 0.04584 | 0.0226 | 36.5685
16.5 | 1.6485 | 0.05355 | 0.0223 | 30.7843
17.5 | 1.6145 | 0.06767 | 0.0208 | 23.8584
18 | 1.5864 | 0.07627 | 0.0192 | 20.7998
18.5 | 1.5609 | 0.08481 | 0.0172 | 18.4047
19 | 1.5391 | 0.09325 | 0.015 | 16.5051
19.5 | 1.5184 | 0.10171 | 0.0124 | 14.9287

## 143. Re 18M Mach 0.50 (1)
BIGFOIL.COM POLAR EXPORT
Horten 15.00% thick 6.00% camber
Horten 15.00% thick 6.00% camber |  |  |  | Cl Max: | 1.692 | at alpha= | 12.5 | deg
JavaFoil+Calcfoil stall+Eppler ext transition |  |  |  | L/D Max: | 109.642 | at alpha= | 5 | deg
Re: | 18000000 |  |  | Cd Min: | 0.00843 | at alpha= | 2.5 | deg
Mach: | 0.5 |  |  | Cl=0 at alpha= | -2.3623 | deg
|  |  |  | @ Cl=0.1, Cd= | 0.0087755
|  |  |  | @ Cl=0.4, Cd= | 0.0088871
|  |  |  | @ Cl=0.6, Cd= | 0.0085671
alpha (deg) | Cl | Cd | Cm | Cl/Cd
-20 | -0.972 | 0.1721 | 0.004 | -5.649
-19.5 | -0.947 | 0.15834 | 0.004 | -5.979
-19 | -0.921 | 0.1451 | 0.004 | -6.346
-18.5 | -0.89 | 0.16257 | 0.004 | -5.477
-18 | -0.865 | 0.14463 | 0.005 | -5.979
-17.5 | -0.839 | 0.13334 | 0.005 | -6.291
-17 | -0.813 | 0.12309 | 0.005 | -6.602
-16.5 | -0.783 | 0.13101 | 0.005 | -5.973
-16 | -0.757 | 0.11869 | 0.005 | -6.374
-15.5 | -0.73 | 0.10873 | 0.005 | -6.718
-15 | -0.701 | 0.11734 | 0.005 | -5.97
-14.5 | -0.674 | 0.1025 | 0.006 | -6.579
-14 | -0.648 | 0.09369 | 0.006 | -6.918
-13.5 | -0.619 | 0.09667 | 0.006 | -6.402
-13 | -0.592 | 0.09012 | 0.006 | -6.566
-12.5 | -0.566 | 0.07824 | 0.006 | -7.237
-12 | -0.537 | 0.07728 | 0.006 | -6.955
-11.5 | -0.51 | 0.07238 | 0.006 | -7.049
-11 | -0.484 | 0.06533 | 0.006 | -7.412
-10.5 | -0.455 | 0.0649 | 0.006 | -7.011
-10 | -0.428 | 0.05949 | 0.006 | -7.199
-9.5 | -0.403 | 0.05312 | 0.007 | -7.582
-9 | -0.372 | 0.05582 | 0.006 | -6.66
-8.5 | -0.346 | 0.04993 | 0.007 | -6.924
-8 | -0.316 | 0.05116 | 0.006 | -6.177
-7.5 | -0.288 | 0.04972 | 0.006 | -5.79
-7 | -0.261 | 0.04519 | 0.006 | -5.77
-6.5 | -0.232 | 0.04427 | 0.006 | -5.25
-6 | -0.312 | 0.04001 | 0.007 | -7.798
-5.5 | -0.304 | 0.03532 | 0.007 | -8.599
-5 | -0.275 | 0.02994 | 0.008 | -9.177
-4.5 | -0.277 | 0.00943 | 0.011 | -29.385
-4 | -0.218 | 0.00918 | 0.011 | -23.705
-3.5 | -0.154 | 0.00972 | 0.011 | -15.862
-3 | -0.088 | 0.00956 | 0.011 | -9.178
-2.5 | -0.019 | 0.00938 | 0.011 | -2.059
-2 | 0.05 | 0.00886 | 0.011 | 5.694
-1.5 | 0.121 | 0.00874 | 0.01 | 13.857
-1 | 0.192 | 0.00873 | 0.01 | 22.033
-0.5 | 0.264 | 0.00873 | 0.01 | 30.238
0 | 0.335 | 0.00885 | 0.01 | 37.828
0.5 | 0.405 | 0.00889 | 0.01 | 45.579
1 | 0.475 | 0.00864 | 0.009 | 54.99
1.5 | 0.545 | 0.00874 | 0.009 | 62.339
2 | 0.615 | 0.00852 | 0.009 | 72.113
2.5 | 0.683 | 0.00843 | 0.009 | 81.067
3 | 0.751 | 0.0089 | 0.008 | 84.447
3.5 | 0.818 | 0.0091 | 0.008 | 89.957
4 | 0.884 | 0.0094 | 0.008 | 94.018
4.5 | 0.946 | 0.01015 | 0.007 | 93.187
5 | 1.005 | 0.00917 | 0.007 | 109.642
5.5 | 1.062 | 0.00998 | 0.006 | 106.402
6 | 1.117 | 0.01097 | 0.006 | 101.834
6.5 | 1.171 | 0.01209 | 0.006 | 96.859
7 | 1.225 | 0.01356 | 0.005 | 90.385
7.5 | 1.279 | 0.01514 | 0.005 | 84.454
8 | 1.331 | 0.0166 | 0.004 | 80.197
8.5 | 1.383 | 0.01823 | 0.004 | 75.838
9 | 1.432 | 0.0201 | 0.003 | 71.253
9.5 | 1.48 | 0.02213 | 0.003 | 66.903
10 | 1.526 | 0.02444 | 0.003 | 62.431
10.5 | 1.569 | 0.02717 | 0.002 | 57.751
11 | 1.609 | 0.03031 | 0.002 | 53.098
11.5 | 1.645 | 0.03401 | 0.001 | 48.379
12 | 1.675 | 0.03849 | 0.001 | 43.531
12.5 | 1.692 | 0.04439 | 0 | 38.115
13 | 1.68 | 0.05217 | 0 | 32.211
13.5 | 1.635 | 0.06046 | -0.001 | 27.039
14 | 1.508 | 0.07039 | -0.001 | 21.421
14.5 | 1.031 | 0.08166 | -0.002 | 12.63
15 | 1.058 | 0.08807 | -0.002 | 12.013
15.5 | 1.076 | 0.11056 | -0.003 | 9.732
16 | 1.09 | 0.13802 | -0.003 | 7.894
16.5 | 1.104 | 0.1682 | -0.003 | 6.563
17 | 1.127 | 0.18706 | -0.004 | 6.026
17.5 | 1.15 | 0.21182 | -0.004 | 5.429

## 144. Re 18M Mach 0.50 (2)
BIGFOIL.COM POLAR EXPORT
Horten 15.00% thick 6.00% camber
Horten 15.00% thick 6.00% camber |  |  |  | Cl Max: | 1.511 | at alpha= | 9 | deg
XFOIL ncrit=9 |  |  |  | L/D Max: | 201.259 | at alpha= | 7.5 | deg
Re: | 18000000 |  |  | Cd Min: | 0.0936 | at alpha= | -12 | deg
Mach: | 0.5 |  |  | Cl=0 at alpha= | -2.9626 | deg
|  |  |  | @ Cl=0.1, Cd= | 0.0062008
|  |  |  | @ Cl=0.4, Cd= | 0.0060304
|  |  |  | @ Cl=0.6, Cd= | 0.0060993
alpha (deg) | Cl | Cd | Cm | Cl/Cd
-12 | -0.293 | 0.0936 | -0.0528 | -3.1303
-11.5 | -0.3078 | 0.08396 | -0.0587 | -3.666
-11 | -0.3099 | 0.07647 | -0.0629 | -4.0526
-10.5 | -0.329 | 0.06763 | -0.0685 | -4.8647
-10 | -0.3581 | 0.05906 | -0.0751 | -6.0633
-9.5 | -0.3899 | 0.05323 | -0.0738 | -7.3248
-9 | -0.4343 | 0.04852 | -0.0653 | -8.9509
-8.5 | -0.4684 | 0.04169 | -0.0591 | -11.2353
-8 | -0.4906 | 0.03455 | -0.052 | -14.1997
-7.5 | -0.506 | 0.02693 | -0.044 | -18.7895
-7 | -0.5256 | 0.01778 | -0.0348 | -29.5613
-6.5 | -0.5102 | 0.00966 | -0.0283 | -52.8157
-6 | -0.4334 | 0.00802 | -0.0248 | -54.0399
-5.5 | -0.358 | 0.00748 | -0.0214 | -47.861
-5 | -0.2845 | 0.00714 | -0.0182 | -39.8459
-4.5 | -0.2126 | 0.00689 | -0.0153 | -30.8563
-4 | -0.1429 | 0.00668 | -0.0126 | -21.3922
-3.5 | -0.0733 | 0.00649 | -0.0102 | -11.2943
-3 | -0.0051 | 0.00638 | -0.0079 | -0.79937
-2.5 | 0.063 | 0.00625 | -0.006 | 10.08
-2 | 0.1307 | 0.00616 | -0.0042 | 21.2175
-1.5 | 0.1981 | 0.00613 | -0.0026 | 32.3165
-1 | 0.2661 | 0.00605 | -0.0012 | 43.9835
-0.5 | 0.3332 | 0.00605 | 0.0001 | 55.0744
0 | 0.4012 | 0.00603 | 0.0011 | 66.534
0.5 | 0.4692 | 0.00603 | 0.0021 | 77.8109
1 | 0.5364 | 0.00609 | 0.0031 | 88.0788
1.5 | 0.605 | 0.0061 | 0.0038 | 99.1803
2 | 0.6724 | 0.00618 | 0.0048 | 108.8026
2.5 | 0.7409 | 0.00625 | 0.0055 | 118.544
3 | 0.8096 | 0.00632 | 0.0063 | 128.1013
3.5 | 0.8769 | 0.00647 | 0.0073 | 135.5332
4 | 0.9462 | 0.00654 | 0.0081 | 144.6789
4.5 | 1.0135 | 0.0067 | 0.0093 | 151.2687
5 | 1.081 | 0.00682 | 0.0106 | 158.5044
5.5 | 1.1085 | 0.00584 | 0.0193 | 189.8116
6 | 1.1687 | 0.00604 | 0.0221 | 193.4934
6.5 | 1.2339 | 0.00618 | 0.0243 | 199.6602
7 | 1.2965 | 0.00647 | 0.0269 | 200.3864
7.5 | 1.3585 | 0.00675 | 0.0299 | 201.2593
8 | 1.4177 | 0.00705 | 0.0335 | 201.0922
8.5 | 1.4687 | 0.00748 | 0.0384 | 196.3503
9 | 1.511 | 0.00779 | 0.0452 | 193.9666

## 145. Re 20M Mach 0.00 (1)
BIGFOIL.COM POLAR EXPORT
Horten 15.00% thick 6.00% camber
Horten 15.00% thick 6.00% camber |  |  |  | Cl Max: | 1.897 | at alpha= | 18.5 | deg
JavaFoil+Calcfoil stall+Eppler ext transition |  |  |  | L/D Max: | 137.953 | at alpha= | 6 | deg
Re: | 20000000 |  |  | Cd Min: | 0.00714 | at alpha= | 5.5 | deg
Mach: | 0 |  |  | Cl=0 at alpha= | -2.3607 | deg
|  |  |  | @ Cl=0.1, Cd= | 0.0085536
|  |  |  | @ Cl=0.4, Cd= | 0.008571
|  |  |  | @ Cl=0.6, Cd= | 0.0086654
alpha (deg) | Cl | Cd | Cm | Cl/Cd
-20 | -0.712 | 0.15322 | 0.003 | -4.648
-19.5 | -0.723 | 0.14604 | 0.003 | -4.952
-19 | -0.734 | 0.13932 | 0.004 | -5.266
-18.5 | -0.743 | 0.13275 | 0.004 | -5.598
-18 | -0.752 | 0.12659 | 0.004 | -5.938
-17.5 | -0.759 | 0.12011 | 0.004 | -6.321
-17 | -0.765 | 0.11453 | 0.004 | -6.681
-16.5 | -0.77 | 0.10802 | 0.005 | -7.131
-16 | -0.773 | 0.10266 | 0.005 | -7.534
-15.5 | -0.775 | 0.09726 | 0.005 | -7.967
-15 | -0.774 | 0.0923 | 0.005 | -8.391
-14.5 | -0.772 | 0.08721 | 0.005 | -8.853
-14 | -0.768 | 0.08227 | 0.005 | -9.331
-13.5 | -0.761 | 0.07753 | 0.005 | -9.813
-13 | -0.752 | 0.07305 | 0.006 | -10.291
-12.5 | -0.74 | 0.0686 | 0.006 | -10.791
-12 | -0.726 | 0.06428 | 0.006 | -11.299
-11.5 | -0.71 | 0.05988 | 0.006 | -11.858
-11 | -0.691 | 0.05576 | 0.006 | -12.396
-10.5 | -0.671 | 0.051 | 0.006 | -13.154
-10 | -0.648 | 0.04615 | 0.007 | -14.05
-9.5 | -0.74 | 0.00821 | 0.01 | -90.146
-9 | -0.703 | 0.00928 | 0.01 | -75.762
-8.5 | -0.663 | 0.00963 | 0.01 | -68.836
-8 | -0.619 | 0.00931 | 0.01 | -66.476
-7.5 | -0.573 | 0.00909 | 0.01 | -63.044
-7 | -0.525 | 0.00963 | 0.01 | -54.482
-6.5 | -0.474 | 0.00938 | 0.01 | -50.595
-6 | -0.422 | 0.00917 | 0.01 | -46
-5.5 | -0.368 | 0.009 | 0.01 | -40.873
-5 | -0.312 | 0.00881 | 0.01 | -35.451
-4.5 | -0.255 | 0.00862 | 0.01 | -29.596
-4 | -0.197 | 0.00921 | 0.01 | -21.373
-3.5 | -0.138 | 0.00912 | 0.009 | -15.087
-3 | -0.078 | 0.00894 | 0.009 | -8.681
-2.5 | -0.017 | 0.00876 | 0.009 | -1.939
-2 | 0.044 | 0.00868 | 0.009 | 5.086
-1.5 | 0.106 | 0.00854 | 0.009 | 12.369
-1 | 0.167 | 0.00854 | 0.009 | 19.607
-0.5 | 0.23 | 0.00853 | 0.009 | 26.896
0 | 0.291 | 0.00854 | 0.009 | 34.065
0.5 | 0.352 | 0.00854 | 0.008 | 41.263
1 | 0.414 | 0.00858 | 0.008 | 48.253
1.5 | 0.475 | 0.00909 | 0.008 | 52.248
2 | 0.536 | 0.00913 | 0.008 | 58.743
2.5 | 0.597 | 0.00866 | 0.007 | 68.924
3 | 0.658 | 0.00877 | 0.007 | 74.974
3.5 | 0.718 | 0.00886 | 0.007 | 81.061
4 | 0.778 | 0.00862 | 0.007 | 90.346
4.5 | 0.838 | 0.00876 | 0.006 | 95.754
5 | 0.898 | 0.00719 | 0.006 | 124.816
5.5 | 0.957 | 0.00714 | 0.006 | 134.146
6 | 1.016 | 0.00736 | 0.005 | 137.953
6.5 | 1.074 | 0.00826 | 0.005 | 129.968
7 | 1.13 | 0.00852 | 0.005 | 132.655
7.5 | 1.186 | 0.00884 | 0.004 | 134.084
8 | 1.239 | 0.00921 | 0.004 | 134.464
8.5 | 1.29 | 0.00965 | 0.004 | 133.661
9 | 1.338 | 0.01033 | 0.003 | 129.556
9.5 | 1.384 | 0.01124 | 0.003 | 123.058
10 | 1.429 | 0.01233 | 0.002 | 115.89
10.5 | 1.473 | 0.01365 | 0.002 | 107.901
11 | 1.517 | 0.01515 | 0.002 | 100.112
11.5 | 1.561 | 0.01685 | 0.001 | 92.603
12 | 1.603 | 0.01872 | 0.001 | 85.672
12.5 | 1.644 | 0.02089 | 0 | 78.678
13 | 1.68 | 0.02327 | 0 | 72.211
13.5 | 1.714 | 0.0259 | -0.001 | 66.174
14 | 1.746 | 0.02859 | -0.001 | 61.062
14.5 | 1.776 | 0.03127 | -0.002 | 56.801
15 | 1.803 | 0.03389 | -0.002 | 53.187
15.5 | 1.827 | 0.03654 | -0.002 | 49.999
16 | 1.848 | 0.03931 | -0.003 | 47.012
16.5 | 1.866 | 0.04217 | -0.003 | 44.244
17 | 1.879 | 0.04512 | -0.004 | 41.648
17.5 | 1.889 | 0.04821 | -0.004 | 39.174
18 | 1.895 | 0.05143 | -0.005 | 36.841
18.5 | 1.897 | 0.05479 | -0.005 | 34.629
19 | 1.897 | 0.05835 | -0.006 | 32.503
19.5 | 1.892 | 0.06203 | -0.006 | 30.498
20 | 1.881 | 0.06585 | -0.007 | 28.561

## 146. Re 20M Mach 0.00 (2)
BIGFOIL.COM POLAR EXPORT
Horten 15.00% thick 6.00% camber
Horten 15.00% thick 6.00% camber |  |  |  | Cl Max: | 1.7673 | at alpha= | 15 | deg
XFOIL ncrit=9 |  |  |  | L/D Max: | 210.365 | at alpha= | 9 | deg
Re: | 20000000 |  |  | Cd Min: | 0.08457 | at alpha= | 20 | deg
Mach: | 0 |  |  | Cl=0 at alpha= | -2.7727 | deg
|  |  |  | @ Cl=0.1, Cd= | 0.0057556
|  |  |  | @ Cl=0.4, Cd= | 0.0056387
|  |  |  | @ Cl=0.6, Cd= | 0.0057074
alpha (deg) | Cl | Cd | Cm | Cl/Cd
-20 | -1.7191 | 0.0177 | -0.0565 | -97.1243
-19.5 | -1.6922 | 0.01699 | -0.0512 | -99.5998
-19 | -1.6643 | 0.01639 | -0.0459 | -101.5436
-18.5 | -1.6279 | 0.01575 | -0.0421 | -103.3587
-18 | -1.5874 | 0.01513 | -0.039 | -104.9174
-17.5 | -1.5452 | 0.01455 | -0.0361 | -106.1993
-17 | -1.5014 | 0.014 | -0.0334 | -107.2429
-16.5 | -1.456 | 0.01348 | -0.031 | -108.0119
-16 | -1.41 | 0.0129 | -0.0287 | -109.3023
-15.5 | -1.3632 | 0.01235 | -0.0265 | -110.3806
-15 | -1.315 | 0.01182 | -0.0245 | -111.2521
-14.5 | -1.2664 | 0.01128 | -0.0226 | -112.2695
-14 | -1.2164 | 0.0108 | -0.0209 | -112.6296
-13.5 | -1.1658 | 0.01039 | -0.0193 | -112.204
-13 | -1.1141 | 0.01003 | -0.0178 | -111.0768
-12.5 | -1.062 | 0.0097 | -0.0164 | -109.4845
-12 | -1.0094 | 0.00939 | -0.0151 | -107.4973
-11.5 | -0.9564 | 0.0091 | -0.0138 | -105.0989
-11 | -0.9032 | 0.00876 | -0.0126 | -103.105
-10.5 | -0.8499 | 0.00845 | -0.0114 | -100.5799
-10 | -0.7961 | 0.00814 | -0.0103 | -97.801
-9.5 | -0.7422 | 0.00789 | -0.0092 | -94.0684
-9 | -0.6876 | 0.00766 | -0.0083 | -89.765
-8.5 | -0.6331 | 0.00748 | -0.0073 | -84.639
-8 | -0.5783 | 0.00726 | -0.0064 | -79.6556
-7.5 | -0.5238 | 0.00703 | -0.0055 | -74.5092
-7 | -0.4692 | 0.00686 | -0.0046 | -68.3965
-6.5 | -0.4138 | 0.00669 | -0.0038 | -61.8535
-6 | -0.3587 | 0.00657 | -0.003 | -54.5967
-5.5 | -0.3037 | 0.00639 | -0.0022 | -47.5274
-5 | -0.2482 | 0.00626 | -0.0015 | -39.6486
-4.5 | -0.1927 | 0.00618 | -0.0009 | -31.1812
-4 | -0.1371 | 0.00604 | -0.0003 | -22.6987
-3.5 | -0.0815 | 0.00598 | 0.0003 | -13.6288
-3 | -0.0255 | 0.00588 | 0.0008 | -4.3367
-2.5 | 0.0306 | 0.00581 | 0.0013 | 5.2668
-2 | 0.0864 | 0.00577 | 0.0018 | 14.974
-1.5 | 0.143 | 0.00571 | 0.0021 | 25.0438
-1 | 0.1989 | 0.00569 | 0.0025 | 34.9561
-0.5 | 0.2555 | 0.00566 | 0.0027 | 45.1413
0 | 0.312 | 0.00563 | 0.0029 | 55.4174
0.5 | 0.368 | 0.00565 | 0.0031 | 65.1327
1 | 0.4249 | 0.00563 | 0.0032 | 75.4707
1.5 | 0.481 | 0.00566 | 0.0034 | 84.9823
2 | 0.5375 | 0.00568 | 0.0035 | 94.6303
2.5 | 0.5941 | 0.0057 | 0.0035 | 104.2281
3 | 0.6498 | 0.00577 | 0.0036 | 112.617
3.5 | 0.7063 | 0.00579 | 0.0035 | 121.9862
4 | 0.7618 | 0.00587 | 0.0036 | 129.7785
4.5 | 0.8174 | 0.00592 | 0.0036 | 138.0743
5.5 | 0.9005 | 0.005 | 0.0092 | 180.1
6 | 0.9532 | 0.005 | 0.0097 | 190.64
6.5 | 1.0055 | 0.0051 | 0.0103 | 197.1569
7 | 1.0591 | 0.00524 | 0.0105 | 202.1183
7.5 | 1.112 | 0.00539 | 0.0108 | 206.308
8 | 1.1639 | 0.00558 | 0.0113 | 208.5842
8.5 | 1.2174 | 0.00579 | 0.0113 | 210.2591
9 | 1.2685 | 0.00603 | 0.0117 | 210.3648
9.5 | 1.3182 | 0.00632 | 0.0124 | 208.5759
10 | 1.3675 | 0.00658 | 0.0131 | 207.8267
10.5 | 1.4139 | 0.00693 | 0.0142 | 204.026
11 | 1.4557 | 0.00738 | 0.0161 | 197.2493
11.5 | 1.5023 | 0.00801 | 0.0167 | 187.5531
12 | 1.5661 | 0.0089 | 0.013 | 175.9663
12.5 | 1.6251 | 0.00982 | 0.0102 | 165.4888
13 | 1.6714 | 0.01074 | 0.01 | 155.6238
13.5 | 1.6959 | 0.01205 | 0.0132 | 140.7386
14 | 1.7356 | 0.01315 | 0.0131 | 131.9848
14.5 | 1.7548 | 0.01601 | 0.0129 | 109.6065
15 | 1.7673 | 0.01993 | 0.0119 | 88.6754
15.5 | 1.7586 | 0.02454 | 0.0138 | 71.6626
16 | 1.7433 | 0.02992 | 0.0154 | 58.2654
16.5 | 1.7181 | 0.03653 | 0.0163 | 47.0326
17 | 1.7143 | 0.04154 | 0.0164 | 41.2687
17.5 | 1.6971 | 0.0482 | 0.0161 | 35.2095
18 | 1.6773 | 0.05526 | 0.0155 | 30.3529
18.5 | 1.6603 | 0.06237 | 0.0145 | 26.6202
19 | 1.6473 | 0.06915 | 0.0133 | 23.8221
19.5 | 1.6278 | 0.07686 | 0.0117 | 21.1788
20 | 1.6096 | 0.08457 | 0.0098 | 19.0328

## 147. Re 20M Mach 0.10 (1)
BIGFOIL.COM POLAR EXPORT
Horten 15.00% thick 6.00% camber
Horten 15.00% thick 6.00% camber |  |  |  | Cl Max: | 1.886 | at alpha= | 18 | deg
JavaFoil+Calcfoil stall+Eppler ext transition |  |  |  | L/D Max: | 142.262 | at alpha= | 6 | deg
Re: | 20000000 |  |  | Cd Min: | 0.00717 | at alpha= | 6 | deg
Mach: | 0.1 |  |  | Cl=0 at alpha= | -2.3607 | deg
|  |  |  | @ Cl=0.1, Cd= | 0.0086197
|  |  |  | @ Cl=0.4, Cd= | 0.0085819
|  |  |  | @ Cl=0.6, Cd= | 0.00874
alpha (deg) | Cl | Cd | Cm | Cl/Cd
-20 | -0.66 | 0.15641 | 0.003 | -4.219
-19.5 | -0.674 | 0.14966 | 0.003 | -4.501
-19 | -0.687 | 0.14278 | 0.004 | -4.811
-18.5 | -0.699 | 0.13594 | 0.004 | -5.144
-18 | -0.711 | 0.12944 | 0.004 | -5.491
-17.5 | -0.721 | 0.12263 | 0.004 | -5.881
-17 | -0.73 | 0.11634 | 0.004 | -6.278
-16.5 | -0.738 | 0.11013 | 0.004 | -6.703
-16 | -0.744 | 0.10467 | 0.005 | -7.11
-15.5 | -0.749 | 0.09907 | 0.005 | -7.556
-15 | -0.751 | 0.09369 | 0.005 | -8.015
-14.5 | -0.751 | 0.08851 | 0.005 | -8.488
-14 | -0.749 | 0.08348 | 0.005 | -8.977
-13.5 | -0.745 | 0.07893 | 0.005 | -9.437
-13 | -0.738 | 0.07412 | 0.006 | -9.959
-12.5 | -0.729 | 0.06959 | 0.006 | -10.472
-12 | -0.717 | 0.06528 | 0.006 | -10.979
-11.5 | -0.702 | 0.06104 | 0.006 | -11.5
-11 | -0.685 | 0.05672 | 0.006 | -12.07
-10.5 | -0.665 | 0.05232 | 0.006 | -12.711
-10 | -0.644 | 0.04755 | 0.007 | -13.534
-9.5 | -0.62 | 0.04256 | 0.007 | -14.568
-9 | -0.702 | 0.00885 | 0.01 | -79.299
-8.5 | -0.662 | 0.00903 | 0.01 | -73.33
-8 | -0.619 | 0.00935 | 0.01 | -66.25
-7.5 | -0.574 | 0.00916 | 0.01 | -62.653
-7 | -0.526 | 0.00963 | 0.01 | -54.578
-6.5 | -0.476 | 0.00944 | 0.01 | -50.397
-6 | -0.423 | 0.00922 | 0.01 | -45.892
-5.5 | -0.369 | 0.009 | 0.01 | -41.027
-5 | -0.313 | 0.00884 | 0.01 | -35.426
-4.5 | -0.256 | 0.0087 | 0.01 | -29.443
-4 | -0.198 | 0.00856 | 0.01 | -23.091
-3.5 | -0.138 | 0.00911 | 0.01 | -15.165
-3 | -0.078 | 0.00888 | 0.009 | -8.774
-2.5 | -0.017 | 0.00884 | 0.009 | -1.93
-2 | 0.044 | 0.00871 | 0.009 | 5.093
-1.5 | 0.106 | 0.00861 | 0.009 | 12.33
-1 | 0.168 | 0.00856 | 0.009 | 19.652
-0.5 | 0.231 | 0.00856 | 0.009 | 26.949
0 | 0.293 | 0.00858 | 0.009 | 34.081
0.5 | 0.354 | 0.00853 | 0.008 | 41.54
1 | 0.416 | 0.0086 | 0.008 | 48.382
1.5 | 0.477 | 0.00913 | 0.008 | 52.272
2 | 0.539 | 0.00866 | 0.008 | 62.18
2.5 | 0.6 | 0.00874 | 0.007 | 68.625
3 | 0.661 | 0.00885 | 0.007 | 74.662
3.5 | 0.722 | 0.00891 | 0.007 | 80.987
4 | 0.782 | 0.0087 | 0.007 | 89.922
4.5 | 0.842 | 0.00881 | 0.006 | 95.613
5 | 0.902 | 0.00725 | 0.006 | 124.406
5.5 | 0.962 | 0.0072 | 0.006 | 133.547
6 | 1.02 | 0.00717 | 0.005 | 142.262
6.5 | 1.078 | 0.00831 | 0.005 | 129.822
7 | 1.135 | 0.0086 | 0.005 | 131.955
7.5 | 1.19 | 0.00894 | 0.004 | 133.159
8 | 1.243 | 0.00933 | 0.004 | 133.214
8.5 | 1.293 | 0.00981 | 0.004 | 131.907
9 | 1.341 | 0.01054 | 0.003 | 127.179
9.5 | 1.387 | 0.01151 | 0.003 | 120.517
10 | 1.432 | 0.01264 | 0.002 | 113.355
10.5 | 1.477 | 0.014 | 0.002 | 105.532
11 | 1.521 | 0.01554 | 0.002 | 97.853
11.5 | 1.565 | 0.01728 | 0.001 | 90.554
12 | 1.607 | 0.01919 | 0.001 | 83.754
12.5 | 1.648 | 0.0214 | 0 | 76.984
13 | 1.684 | 0.02385 | 0 | 70.619
13.5 | 1.718 | 0.02654 | -0.001 | 64.726
14 | 1.749 | 0.02929 | -0.001 | 59.725
14.5 | 1.778 | 0.03202 | -0.002 | 55.537
15 | 1.804 | 0.03473 | -0.002 | 51.956
15.5 | 1.828 | 0.03744 | -0.002 | 48.818
16 | 1.848 | 0.04027 | -0.003 | 45.878
16.5 | 1.864 | 0.04319 | -0.003 | 43.156
17 | 1.875 | 0.04623 | -0.004 | 40.556
17.5 | 1.883 | 0.04942 | -0.004 | 38.091
18 | 1.886 | 0.05275 | -0.005 | 35.763
18.5 | 1.886 | 0.05621 | -0.005 | 33.557
19 | 1.882 | 0.05989 | -0.006 | 31.432
19.5 | 1.874 | 0.06373 | -0.006 | 29.412
20 | 1.86 | 0.06769 | -0.007 | 27.478

## 148. Re 20M Mach 0.10 (2)
BIGFOIL.COM POLAR EXPORT
Horten 15.00% thick 6.00% camber
Horten 15.00% thick 6.00% camber |  |  |  | Cl Max: | 1.7695 | at alpha= | 15 | deg
XFOIL ncrit=9 |  |  |  | L/D Max: | 210.842 | at alpha= | 9 | deg
Re: | 20000000 |  |  | Cd Min: | 0.08922 | at alpha= | 20 | deg
Mach: | 0.1 |  |  | Cl=0 at alpha= | -2.778 | deg
|  |  |  | @ Cl=0.1, Cd= | 0.0057647
|  |  |  | @ Cl=0.4, Cd= | 0.0056499
|  |  |  | @ Cl=0.6, Cd= | 0.0057117
alpha (deg) | Cl | Cd | Cm | Cl/Cd
-20 | -1.7276 | 0.0191 | -0.0649 | -90.4503
-19.5 | -1.7026 | 0.01818 | -0.0591 | -93.6524
-19 | -1.6765 | 0.01738 | -0.0532 | -96.4614
-18.5 | -1.6447 | 0.01667 | -0.0481 | -98.6623
-18 | -1.6049 | 0.01593 | -0.0444 | -100.747
-17.5 | -1.5628 | 0.01525 | -0.0411 | -102.4787
-17 | -1.5188 | 0.01462 | -0.038 | -103.8851
-16.5 | -1.4731 | 0.01402 | -0.0352 | -105.0713
-16 | -1.4262 | 0.01344 | -0.0326 | -106.1161
-15.5 | -1.3783 | 0.01289 | -0.0301 | -106.9279
-15 | -1.3295 | 0.0123 | -0.0278 | -108.0894
-14.5 | -1.2801 | 0.01172 | -0.0256 | -109.2235
-14 | -1.2297 | 0.01118 | -0.0236 | -109.9911
-13.5 | -1.1785 | 0.01067 | -0.0217 | -110.4499
-13 | -1.1261 | 0.01025 | -0.02 | -109.8634
-12.5 | -1.0733 | 0.00987 | -0.0184 | -108.7437
-12 | -1.0197 | 0.00954 | -0.0169 | -106.8868
-11.5 | -0.9659 | 0.00922 | -0.0155 | -104.7614
-11 | -0.9116 | 0.00891 | -0.0141 | -102.312
-10.5 | -0.8575 | 0.00859 | -0.0128 | -99.8254
-10 | -0.803 | 0.00825 | -0.0116 | -97.3333
-9.5 | -0.7485 | 0.00797 | -0.0104 | -93.9147
-9 | -0.6932 | 0.00772 | -0.0093 | -89.7927
-8.5 | -0.638 | 0.00753 | -0.0082 | -84.7278
-8 | -0.5825 | 0.00731 | -0.0073 | -79.6854
-7.5 | -0.5273 | 0.00709 | -0.0063 | -74.3724
-7 | -0.4722 | 0.00689 | -0.0053 | -68.5341
-6.5 | -0.4164 | 0.00672 | -0.0044 | -61.9643
-6 | -0.3608 | 0.0066 | -0.0036 | -54.6667
-5.5 | -0.3052 | 0.00642 | -0.0027 | -47.5389
-5 | -0.2494 | 0.00628 | -0.0019 | -39.7134
-4.5 | -0.1934 | 0.00619 | -0.0013 | -31.2439
-4 | -0.1373 | 0.00606 | -0.0006 | -22.6568
-3.5 | -0.0815 | 0.00599 | 0.0001 | -13.606
-3 | -0.025 | 0.00589 | 0.0006 | -4.2445
-2.5 | 0.0313 | 0.00582 | 0.0011 | 5.378
-2 | 0.0876 | 0.00578 | 0.0016 | 15.1557
-1.5 | 0.1445 | 0.00571 | 0.0019 | 25.3065
-1 | 0.2008 | 0.00569 | 0.0024 | 35.29
-0.5 | 0.2578 | 0.00566 | 0.0026 | 45.5477
0 | 0.3146 | 0.00564 | 0.0028 | 55.7801
0.5 | 0.371 | 0.00566 | 0.0031 | 65.5477
1 | 0.4283 | 0.00564 | 0.0032 | 75.9397
1.5 | 0.4847 | 0.00567 | 0.0034 | 85.485
2 | 0.5416 | 0.00569 | 0.0035 | 95.1845
2.5 | 0.5986 | 0.00571 | 0.0035 | 104.8336
3 | 0.6547 | 0.00578 | 0.0036 | 113.2699
3.5 | 0.7115 | 0.0058 | 0.0036 | 122.6724
4 | 0.7674 | 0.00589 | 0.0037 | 130.2886
4.5 | 0.8234 | 0.00594 | 0.0038 | 138.6195
5.5 | 0.907 | 0.00502 | 0.0094 | 180.6773
6 | 0.9601 | 0.00502 | 0.01 | 191.255
6.5 | 1.0125 | 0.00513 | 0.0106 | 197.3684
7 | 1.0667 | 0.00526 | 0.0108 | 202.7947
7.5 | 1.12 | 0.00542 | 0.0112 | 206.6421
8 | 1.1723 | 0.00561 | 0.0117 | 208.9661
8.5 | 1.226 | 0.00583 | 0.0118 | 210.2916
9 | 1.2777 | 0.00606 | 0.0123 | 210.8416
9.5 | 1.3276 | 0.00637 | 0.0131 | 208.4144
10 | 1.377 | 0.00663 | 0.0139 | 207.6923
10.5 | 1.4239 | 0.00699 | 0.0151 | 203.7053
11 | 1.466 | 0.00743 | 0.0171 | 197.3082
11.5 | 1.515 | 0.00809 | 0.0173 | 187.2682
12 | 1.5798 | 0.009 | 0.0136 | 175.5333
12.5 | 1.6386 | 0.00996 | 0.011 | 164.5181
13 | 1.6721 | 0.0109 | 0.0135 | 153.4037
13.5 | 1.7052 | 0.01238 | 0.0146 | 137.7383
14 | 1.7445 | 0.01362 | 0.0143 | 128.0837
14.5 | 1.7608 | 0.01708 | 0.0135 | 103.0913
15 | 1.7695 | 0.02122 | 0.0131 | 83.3883
15.5 | 1.7538 | 0.02646 | 0.0151 | 66.2812
16 | 1.7354 | 0.03215 | 0.0167 | 53.9782
16.5 | 1.7092 | 0.03898 | 0.0174 | 43.8481
17 | 1.7012 | 0.04456 | 0.0174 | 38.1777
17.5 | 1.6838 | 0.05132 | 0.017 | 32.8098
18 | 1.6614 | 0.05877 | 0.0162 | 28.2695
18.5 | 1.6487 | 0.06545 | 0.0152 | 25.1902
19 | 1.63 | 0.073 | 0.0138 | 22.3288
19.5 | 1.6072 | 0.08124 | 0.0119 | 19.7834
20 | 1.588 | 0.08922 | 0.0099 | 17.7987

## 149. Re 20M Mach 0.25 (1)
BIGFOIL.COM POLAR EXPORT
Horten 15.00% thick 6.00% camber
Horten 15.00% thick 6.00% camber |  |  |  | Cl Max: | 1.838 | at alpha= | 16.5 | deg
JavaFoil+Calcfoil stall+Eppler ext transition |  |  |  | L/D Max: | 140.764 | at alpha= | 5.5 | deg
Re: | 20000000 |  |  | Cd Min: | 0.00697 | at alpha= | 5 | deg
Mach: | 0.25 |  |  | Cl=0 at alpha= | -2.3651 | deg
|  |  |  | @ Cl=0.1, Cd= | 0.0088243
|  |  |  | @ Cl=0.4, Cd= | 0.00852
|  |  |  | @ Cl=0.6, Cd= | 0.0089698
alpha (deg) | Cl | Cd | Cm | Cl/Cd
-17 | -0.412 | 0.13766 | 0.004 | -2.992
-16.5 | -0.45 | 0.12983 | 0.004 | -3.468
-16 | -0.485 | 0.12165 | 0.004 | -3.99
-15.5 | -0.517 | 0.11322 | 0.004 | -4.57
-15 | -0.546 | 0.10617 | 0.005 | -5.145
-14.5 | -0.572 | 0.09894 | 0.005 | -5.777
-14 | -0.593 | 0.09263 | 0.005 | -6.401
-13.5 | -0.61 | 0.0869 | 0.005 | -7.024
-13 | -0.624 | 0.08155 | 0.005 | -7.647
-12.5 | -0.632 | 0.07634 | 0.005 | -8.284
-12 | -0.637 | 0.07149 | 0.006 | -8.909
-11.5 | -0.637 | 0.06668 | 0.006 | -9.55
-11 | -0.632 | 0.06226 | 0.006 | -10.153
-10.5 | -0.623 | 0.05788 | 0.006 | -10.765
-10 | -0.61 | 0.0536 | 0.006 | -11.379
-9.5 | -0.592 | 0.04932 | 0.007 | -12.01
-9 | -0.57 | 0.04515 | 0.007 | -12.629
-8.5 | -0.546 | 0.04062 | 0.007 | -13.43
-8 | -0.616 | 0.0087 | 0.01 | -70.783
-7.5 | -0.574 | 0.00953 | 0.01 | -60.296
-7 | -0.529 | 0.00927 | 0.01 | -57.056
-6.5 | -0.481 | 0.00977 | 0.01 | -49.191
-6 | -0.429 | 0.00951 | 0.01 | -45.143
-5.5 | -0.375 | 0.00923 | 0.01 | -40.657
-5 | -0.319 | 0.00905 | 0.01 | -35.31
-4.5 | -0.262 | 0.00889 | 0.01 | -29.422
-4 | -0.202 | 0.00873 | 0.01 | -23.163
-3.5 | -0.141 | 0.00862 | 0.01 | -16.411
-3 | -0.08 | 0.00919 | 0.01 | -8.697
-2.5 | -0.017 | 0.00899 | 0.01 | -1.946
-2 | 0.046 | 0.00891 | 0.009 | 5.109
-1.5 | 0.109 | 0.00881 | 0.009 | 12.371
-1 | 0.173 | 0.00873 | 0.009 | 19.787
-0.5 | 0.237 | 0.00872 | 0.009 | 27.153
0 | 0.3 | 0.00877 | 0.009 | 34.255
0.5 | 0.364 | 0.00876 | 0.009 | 41.518
1 | 0.427 | 0.00834 | 0.008 | 51.222
1.5 | 0.49 | 0.00839 | 0.008 | 58.441
2 | 0.553 | 0.00894 | 0.008 | 61.875
2.5 | 0.616 | 0.00898 | 0.008 | 68.59
3 | 0.678 | 0.00868 | 0.007 | 78.118
3.5 | 0.74 | 0.00883 | 0.007 | 83.905
4 | 0.802 | 0.00862 | 0.007 | 93.105
4.5 | 0.864 | 0.00844 | 0.007 | 102.324
5 | 0.925 | 0.00697 | 0.006 | 132.664
5.5 | 0.985 | 0.007 | 0.006 | 140.764
6 | 1.044 | 0.00808 | 0.006 | 129.26
6.5 | 1.102 | 0.00874 | 0.005 | 126.163
7 | 1.158 | 0.00909 | 0.005 | 127.418
7.5 | 1.212 | 0.0095 | 0.004 | 127.635
8 | 1.263 | 0.01016 | 0.004 | 124.29
8.5 | 1.311 | 0.01095 | 0.004 | 119.729
9 | 1.358 | 0.01193 | 0.003 | 113.838
9.5 | 1.405 | 0.01315 | 0.003 | 106.863
10 | 1.452 | 0.01448 | 0.002 | 100.262
10.5 | 1.498 | 0.01599 | 0.002 | 93.667
11 | 1.543 | 0.01776 | 0.002 | 86.879
11.5 | 1.587 | 0.01969 | 0.001 | 80.605
12 | 1.63 | 0.02188 | 0.001 | 74.483
12.5 | 1.669 | 0.02441 | 0 | 68.391
13 | 1.704 | 0.02723 | 0 | 62.581
13.5 | 1.735 | 0.03029 | -0.001 | 57.285
14 | 1.763 | 0.03338 | -0.001 | 52.805
14.5 | 1.788 | 0.03646 | -0.002 | 49.023
15 | 1.807 | 0.03956 | -0.002 | 45.684
15.5 | 1.822 | 0.04277 | -0.002 | 42.603
16 | 1.833 | 0.04605 | -0.003 | 39.805
16.5 | 1.838 | 0.04951 | -0.003 | 37.114
17 | 1.835 | 0.05317 | -0.004 | 34.504
17.5 | 1.826 | 0.05698 | -0.004 | 32.043
18 | 1.811 | 0.06105 | -0.005 | 29.663
18.5 | 1.789 | 0.06539 | -0.005 | 27.364
19 | 1.762 | 0.06993 | -0.006 | 25.19
19.5 | 1.727 | 0.0748 | -0.006 | 23.084
20 | 1.681 | 0.07981 | -0.007 | 21.067

## 150. Re 20M Mach 0.25 (2)
BIGFOIL.COM POLAR EXPORT
Horten 15.00% thick 6.00% camber
Horten 15.00% thick 6.00% camber |  |  |  | Cl Max: | 1.782 | at alpha= | 14 | deg
XFOIL ncrit=9 |  |  |  | L/D Max: | 211.161 | at alpha= | 9 | deg
Re: | 20000000 |  |  | Cd Min: | 0.17429 | at alpha= | -20 | deg
Mach: | 0.25 |  |  | Cl=0 at alpha= | -2.8086 | deg
|  |  |  | @ Cl=0.1, Cd= | 0.0058146
|  |  |  | @ Cl=0.4, Cd= | 0.005698
|  |  |  | @ Cl=0.6, Cd= | 0.0057701
alpha (deg) | Cl | Cd | Cm | Cl/Cd
-20 | -0.5721 | 0.17429 | -0.0034 | -3.2825
-19.5 | -0.5781 | 0.16357 | -0.0098 | -3.5343
-19 | -0.5898 | 0.15211 | -0.0169 | -3.8775
-18.5 | -0.5769 | 0.14576 | -0.0207 | -3.9579
-18 | -0.5924 | 0.13408 | -0.0281 | -4.4183
-17.5 | -0.6117 | 0.12224 | -0.0358 | -5.0041
-17 | -1.5471 | 0.02418 | -0.0728 | -63.9826
-16.5 | -1.5329 | 0.02076 | -0.0655 | -73.8391
-16 | -1.4985 | 0.01872 | -0.0595 | -80.0481
-15.5 | -1.4568 | 0.0171 | -0.0541 | -85.193
-15 | -1.4094 | 0.01582 | -0.0493 | -89.0898
-14.5 | -1.3584 | 0.01475 | -0.045 | -92.0949
-14 | -1.3053 | 0.01382 | -0.0411 | -94.4501
-13.5 | -1.2504 | 0.01298 | -0.0375 | -96.3328
-13 | -1.1949 | 0.01216 | -0.0341 | -98.2648
-12.5 | -1.1383 | 0.01138 | -0.031 | -100.0264
-12 | -1.0808 | 0.01072 | -0.0282 | -100.8209
-11.5 | -1.0222 | 0.01015 | -0.0257 | -100.7094
-11 | -0.9632 | 0.00969 | -0.0233 | -99.4014
-10.5 | -0.9037 | 0.00928 | -0.0211 | -97.3815
-10 | -0.8442 | 0.00892 | -0.0191 | -94.6413
-9.5 | -0.7849 | 0.00855 | -0.0172 | -91.8012
-9 | -0.7256 | 0.00817 | -0.0155 | -88.8127
-8.5 | -0.6668 | 0.00785 | -0.0137 | -84.9427
-8 | -0.6074 | 0.00758 | -0.0122 | -80.1319
-7.5 | -0.5483 | 0.00737 | -0.0107 | -74.3962
-7 | -0.4894 | 0.00714 | -0.0093 | -68.5434
-6.5 | -0.4311 | 0.0069 | -0.0079 | -62.4783
-6 | -0.3727 | 0.00673 | -0.0066 | -55.3789
-5.5 | -0.3138 | 0.00656 | -0.0055 | -47.8354
-5 | -0.2559 | 0.00641 | -0.0043 | -39.922
-4.5 | -0.1975 | 0.00626 | -0.0033 | -31.5495
-4 | -0.1389 | 0.00616 | -0.0024 | -22.5487
-3.5 | -0.0811 | 0.00605 | -0.0014 | -13.405
-3 | -0.0222 | 0.00596 | -0.0007 | -3.7248
-2.5 | 0.0358 | 0.00588 | 0.0001 | 6.0884
-2 | 0.0947 | 0.00582 | 0.0007 | 16.2715
-1.5 | 0.1532 | 0.00576 | 0.0013 | 26.5972
-1 | 0.2116 | 0.00575 | 0.0019 | 36.8
-0.5 | 0.2708 | 0.0057 | 0.0022 | 47.5088
0 | 0.3292 | 0.0057 | 0.0026 | 57.7544
0.5 | 0.388 | 0.0057 | 0.003 | 68.0702
1 | 0.447 | 0.00569 | 0.0032 | 78.5589
1.5 | 0.5054 | 0.00573 | 0.0035 | 88.2024
2 | 0.5647 | 0.00574 | 0.0036 | 98.3798
2.5 | 0.6233 | 0.00579 | 0.0038 | 107.6511
3 | 0.6819 | 0.00585 | 0.004 | 116.5641
3.5 | 0.7409 | 0.00588 | 0.0041 | 126.0034
4 | 0.7986 | 0.00599 | 0.0044 | 133.3222
4.5 | 0.8573 | 0.00603 | 0.0045 | 142.1725
5 | 0.9144 | 0.00609 | 0.0048 | 150.1478
5.5 | 0.9435 | 0.00515 | 0.0107 | 183.2039
6 | 0.9983 | 0.00515 | 0.0116 | 193.8447
6.5 | 1.0521 | 0.00531 | 0.0126 | 198.1356
7 | 1.1093 | 0.00542 | 0.0129 | 204.6679
7.5 | 1.1638 | 0.00563 | 0.0137 | 206.714
8 | 1.2191 | 0.00579 | 0.0144 | 210.5527
8.5 | 1.274 | 0.00607 | 0.0151 | 209.8847
9 | 1.3282 | 0.00629 | 0.0159 | 211.1606
9.5 | 1.3798 | 0.00662 | 0.0172 | 208.429
10 | 1.4295 | 0.00692 | 0.0188 | 206.5751
10.5 | 1.4764 | 0.0073 | 0.021 | 202.2466
11 | 1.5235 | 0.00777 | 0.0228 | 196.0746
11.5 | 1.5895 | 0.00855 | 0.0203 | 185.9064
12 | 1.6557 | 0.00967 | 0.0171 | 171.2203
12.5 | 1.7046 | 0.01076 | 0.0172 | 158.4201
13 | 1.7275 | 0.01245 | 0.0206 | 138.755
13.5 | 1.7571 | 0.01502 | 0.0201 | 116.984
14 | 1.782 | 0.01867 | 0.0183 | 95.4472
14.5 | 1.7737 | 0.02476 | 0.0176 | 71.6357
15 | 1.7536 | 0.03039 | 0.0199 | 57.7032
15.5 | 1.73 | 0.03637 | 0.0219 | 47.5667
16 | 1.6788 | 0.0456 | 0.0226 | 36.8158
16.5 | 1.6492 | 0.05348 | 0.0223 | 30.8377
17 | 1.6343 | 0.06021 | 0.0218 | 27.1433
17.5 | 1.6177 | 0.06734 | 0.0208 | 24.0229
18 | 1.5859 | 0.07633 | 0.0191 | 20.7769
18.5 | 1.563 | 0.08459 | 0.0172 | 18.4774
19 | 1.5449 | 0.09259 | 0.0151 | 16.6854

## 151. Re 20M Mach 0.50 (1)
BIGFOIL.COM POLAR EXPORT
Horten 15.00% thick 6.00% camber
Horten 15.00% thick 6.00% camber |  |  |  | Cl Max: | 1.692 | at alpha= | 12.5 | deg
JavaFoil+Calcfoil stall+Eppler ext transition |  |  |  | L/D Max: | 110.279 | at alpha= | 5 | deg
Re: | 20000000 |  |  | Cd Min: | 0.00835 | at alpha= | 2.5 | deg
Mach: | 0.5 |  |  | Cl=0 at alpha= | -2.3623 | deg
|  |  |  | @ Cl=0.1, Cd= | 0.0086848
|  |  |  | @ Cl=0.4, Cd= | 0.0087771
|  |  |  | @ Cl=0.6, Cd= | 0.0084636
alpha (deg) | Cl | Cd | Cm | Cl/Cd
-20 | -0.972 | 0.17406 | 0.004 | -5.586
-19.5 | -0.947 | 0.15979 | 0.004 | -5.925
-19 | -0.921 | 0.1471 | 0.004 | -6.26
-18.5 | -0.89 | 0.16472 | 0.004 | -5.406
-18 | -0.865 | 0.14722 | 0.005 | -5.874
-17.5 | -0.839 | 0.13467 | 0.005 | -6.229
-17 | -0.813 | 0.12472 | 0.005 | -6.516
-16.5 | -0.783 | 0.13363 | 0.005 | -5.857
-16 | -0.756 | 0.12139 | 0.005 | -6.232
-15.5 | -0.73 | 0.11072 | 0.005 | -6.596
-15 | -0.701 | 0.12217 | 0.005 | -5.734
-14.5 | -0.674 | 0.10552 | 0.006 | -6.39
-14 | -0.648 | 0.09562 | 0.006 | -6.776
-13.5 | -0.619 | 0.09943 | 0.006 | -6.224
-13 | -0.592 | 0.09239 | 0.006 | -6.404
-12.5 | -0.565 | 0.08105 | 0.006 | -6.977
-12 | -0.537 | 0.0811 | 0.006 | -6.618
-11.5 | -0.509 | 0.07594 | 0.006 | -6.707
-11 | -0.483 | 0.06832 | 0.006 | -7.071
-10.5 | -0.455 | 0.06434 | 0.006 | -7.075
-10 | -0.429 | 0.05894 | 0.007 | -7.271
-9.5 | -0.403 | 0.05256 | 0.007 | -7.67
-9 | -0.372 | 0.05539 | 0.006 | -6.716
-8.5 | -0.346 | 0.04949 | 0.007 | -6.99
-8 | -0.316 | 0.05082 | 0.006 | -6.221
-7.5 | -0.288 | 0.0493 | 0.006 | -5.841
-7 | -0.261 | 0.04507 | 0.006 | -5.788
-6.5 | -0.232 | 0.04413 | 0.006 | -5.267
-6 | -0.312 | 0.03967 | 0.007 | -7.869
-5.5 | -0.304 | 0.03513 | 0.007 | -8.651
-5 | -0.275 | 0.02943 | 0.008 | -9.358
-4.5 | -0.277 | 0.00934 | 0.011 | -29.652
-4 | -0.218 | 0.0091 | 0.011 | -23.925
-3.5 | -0.154 | 0.00963 | 0.011 | -16.015
-3 | -0.088 | 0.00939 | 0.011 | -9.346
-2.5 | -0.019 | 0.0093 | 0.011 | -2.076
-2 | 0.05 | 0.00872 | 0.011 | 5.785
-1.5 | 0.121 | 0.00867 | 0.01 | 13.972
-1 | 0.192 | 0.00857 | 0.01 | 22.458
-0.5 | 0.264 | 0.00917 | 0.01 | 28.795
0 | 0.335 | 0.00874 | 0.01 | 38.292
0.5 | 0.405 | 0.00878 | 0.01 | 46.151
1 | 0.475 | 0.0089 | 0.009 | 53.39
1.5 | 0.545 | 0.00866 | 0.009 | 62.943
2 | 0.615 | 0.00841 | 0.009 | 73.048
2.5 | 0.683 | 0.00835 | 0.009 | 81.898
3 | 0.752 | 0.00884 | 0.008 | 84.982
3.5 | 0.819 | 0.00907 | 0.008 | 90.275
4 | 0.884 | 0.00934 | 0.008 | 94.587
4.5 | 0.947 | 0.01007 | 0.007 | 94.001
5 | 1.006 | 0.00912 | 0.007 | 110.279
5.5 | 1.063 | 0.00989 | 0.006 | 107.5
6 | 1.117 | 0.01091 | 0.006 | 102.381
6.5 | 1.172 | 0.01221 | 0.006 | 96.008
7 | 1.226 | 0.01347 | 0.005 | 91.025
7.5 | 1.28 | 0.01504 | 0.005 | 85.075
8 | 1.332 | 0.01652 | 0.004 | 80.618
8.5 | 1.383 | 0.01818 | 0.004 | 76.081
9 | 1.433 | 0.01997 | 0.003 | 71.76
9.5 | 1.481 | 0.02207 | 0.003 | 67.095
10 | 1.526 | 0.0244 | 0.003 | 62.554
10.5 | 1.57 | 0.02707 | 0.002 | 57.986
11 | 1.61 | 0.0302 | 0.002 | 53.304
11.5 | 1.646 | 0.03399 | 0.001 | 48.406
12 | 1.676 | 0.03861 | 0.001 | 43.404
12.5 | 1.692 | 0.04458 | 0 | 37.959
13 | 1.681 | 0.0519 | 0 | 32.388
13.5 | 1.636 | 0.05989 | -0.001 | 27.315
14 | 1.509 | 0.06948 | -0.001 | 21.717
14.5 | 1.032 | 0.08047 | -0.002 | 12.826
15 | 1.057 | 0.09025 | -0.002 | 11.712
15.5 | 1.074 | 0.11353 | -0.003 | 9.464
16 | 1.088 | 0.14114 | -0.003 | 7.707
16.5 | 1.103 | 0.17082 | -0.003 | 6.459
17 | 1.127 | 0.19005 | -0.004 | 5.929
17.5 | 1.151 | 0.21113 | -0.004 | 5.451

## 152. Re 20M Mach 0.50 (2)
BIGFOIL.COM POLAR EXPORT
Horten 15.00% thick 6.00% camber
Horten 15.00% thick 6.00% camber |  |  |  | Cl Max: | 1.8861 | at alpha= | 12 | deg
XFOIL ncrit=9 |  |  |  | L/D Max: | 205.921 | at alpha= | 7.5 | deg
Re: | 20000000 |  |  | Cd Min: | 0.11043 | at alpha= | -13 | deg
Mach: | 0.5 |  |  | Cl=0 at alpha= | -2.951 | deg
|  |  |  | @ Cl=0.1, Cd= | 0.006116
|  |  |  | @ Cl=0.4, Cd= | 0.0059403
|  |  |  | @ Cl=0.6, Cd= | 0.0060086
alpha (deg) | Cl | Cd | Cm | Cl/Cd
-13 | -0.2922 | 0.11043 | -0.0434 | -2.646
-12.5 | -0.3101 | 0.09912 | -0.0506 | -3.1285
-12 | -0.3035 | 0.09193 | -0.0544 | -3.3014
-11.5 | -0.3187 | 0.08239 | -0.0604 | -3.8682
-11 | -0.3218 | 0.07488 | -0.0646 | -4.2975
-10.5 | -0.3419 | 0.06608 | -0.0704 | -5.174
-10 | -0.3725 | 0.05786 | -0.0763 | -6.438
-9.5 | -0.4051 | 0.05232 | -0.0738 | -7.7427
-9 | -0.4481 | 0.04755 | -0.0652 | -9.4238
-8.5 | -0.4815 | 0.04066 | -0.0588 | -11.8421
-8 | -0.5032 | 0.03342 | -0.0516 | -15.0569
-6 | -0.4355 | 0.00785 | -0.0246 | -55.4777
-5.5 | -0.3603 | 0.00733 | -0.021 | -49.1542
-5 | -0.2865 | 0.007 | -0.0179 | -40.9286
-4.5 | -0.2149 | 0.00677 | -0.015 | -31.743
-4 | -0.1445 | 0.00657 | -0.0123 | -21.9939
-3.5 | -0.0752 | 0.00639 | -0.0099 | -11.7684
-3 | -0.0067 | 0.00629 | -0.0077 | -1.0652
-2.5 | 0.0616 | 0.00615 | -0.0057 | 10.0163
-2 | 0.1293 | 0.00609 | -0.0039 | 21.2315
-1.5 | 0.1971 | 0.00602 | -0.0024 | 32.7409
-1 | 0.2651 | 0.00595 | -0.001 | 44.5546
-0.5 | 0.3323 | 0.00597 | 0.0003 | 55.6616
0 | 0.4007 | 0.00594 | 0.0012 | 67.4579
0.5 | 0.4683 | 0.00596 | 0.0023 | 78.5738
1 | 0.5362 | 0.00599 | 0.0032 | 89.5159
1.5 | 0.6048 | 0.00601 | 0.0039 | 100.6323
2 | 0.6721 | 0.00611 | 0.0049 | 110
2.5 | 0.7413 | 0.00614 | 0.0055 | 120.7329
3 | 0.8092 | 0.00625 | 0.0064 | 129.472
3.5 | 0.8776 | 0.00636 | 0.0072 | 137.9874
4 | 0.9468 | 0.00645 | 0.008 | 146.7907
4.5 | 1.0139 | 0.00663 | 0.0093 | 152.9261
5 | 1.0827 | 0.00671 | 0.0104 | 161.3562
5.5 | 1.1125 | 0.00585 | 0.0186 | 190.1709
6 | 1.1722 | 0.00594 | 0.0216 | 197.3401
6.5 | 1.2366 | 0.00608 | 0.0239 | 203.3882
7 | 1.2987 | 0.0064 | 0.0266 | 202.9219
7.5 | 1.3632 | 0.00662 | 0.0292 | 205.9215
8 | 1.4198 | 0.00698 | 0.0332 | 203.4097
8.5 | 1.4767 | 0.00732 | 0.0373 | 201.735
9 | 1.5175 | 0.00768 | 0.0443 | 197.5911
9.5 | 1.5692 | 0.00829 | 0.0488 | 189.2883
10 | 1.6808 | 0.00921 | 0.0427 | 182.4973
10.5 | 1.7725 | 0.01021 | 0.0401 | 173.6043
11 | 1.838 | 0.0122 | 0.0391 | 150.6557
11.5 | 1.8728 | 0.01542 | 0.0404 | 121.4527
12 | 1.8861 | 0.02106 | 0.0392 | 89.5584
12.5 | 1.874 | 0.02753 | 0.0393 | 68.0712
13 | 1.835 | 0.03544 | 0.0395 | 51.7777
13.5 | 1.7999 | 0.04313 | 0.0396 | 41.732
14 | 1.7545 | 0.051 | 0.0409 | 34.402
14.5 | 1.6909 | 0.0605 | 0.041 | 27.9488
15 | 1.6629 | 0.06785 | 0.0413 | 24.5085
15.5 | 1.604 | 0.07809 | 0.0394 | 20.5404
16 | 1.565 | 0.08737 | 0.0373 | 17.9123
16.5 | 1.5382 | 0.09603 | 0.0349 | 16.0179
17 | 1.4982 | 0.10631 | 0.0313 | 14.0927