## index
index | Re | Mach | Datasource
1 | 50000 | 0 | JavaFoil+Calcfoil stall+Eppler ext transition
2 | 50000 | 0 | XFOIL ncrit=9
3 | 50000 | 0.1 | JavaFoil+Calcfoil stall+Eppler ext transition
4 | 50000 | 0.1 | XFOIL ncrit=9
5 | 50000 | 0.25 | JavaFoil+Calcfoil stall+Eppler ext transition
6 | 50000 | 0.25 | XFOIL ncrit=9
7 | 50000 | 0.5 | JavaFoil+Calcfoil stall+Eppler ext transition
8 | 50000 | 0.5 | XFOIL ncrit=9
9 | 100000 | 0 | JavaFoil+Calcfoil stall+Eppler ext transition
10 | 100000 | 0 | XFOIL ncrit=9
11 | 100000 | 0.1 | JavaFoil+Calcfoil stall+Eppler ext transition
12 | 100000 | 0.1 | XFOIL ncrit=9
13 | 100000 | 0.25 | JavaFoil+Calcfoil stall+Eppler ext transition
14 | 100000 | 0.25 | XFOIL ncrit=9
15 | 100000 | 0.5 | JavaFoil+Calcfoil stall+Eppler ext transition
16 | 100000 | 0.5 | XFOIL ncrit=9
17 | 250000 | 0 | JavaFoil+Calcfoil stall+Eppler ext transition
18 | 250000 | 0 | XFOIL ncrit=9
19 | 250000 | 0.1 | JavaFoil+Calcfoil stall+Eppler ext transition
20 | 250000 | 0.1 | XFOIL ncrit=9
21 | 250000 | 0.25 | JavaFoil+Calcfoil stall+Eppler ext transition
22 | 250000 | 0.25 | XFOIL ncrit=9
23 | 250000 | 0.5 | JavaFoil+Calcfoil stall+Eppler ext transition
24 | 250000 | 0.5 | XFOIL ncrit=9
25 | 500000 | 0 | JavaFoil+Calcfoil stall+Eppler ext transition
26 | 500000 | 0 | XFOIL ncrit=9
27 | 500000 | 0.1 | JavaFoil+Calcfoil stall+Eppler ext transition
28 | 500000 | 0.1 | XFOIL ncrit=9
29 | 500000 | 0.25 | JavaFoil+Calcfoil stall+Eppler ext transition
30 | 500000 | 0.25 | XFOIL ncrit=9
31 | 500000 | 0.5 | JavaFoil+Calcfoil stall+Eppler ext transition
32 | 500000 | 0.5 | XFOIL ncrit=9
33 | 750000 | 0 | JavaFoil+Calcfoil stall+Eppler ext transition
34 | 750000 | 0 | XFOIL ncrit=9
35 | 750000 | 0.1 | JavaFoil+Calcfoil stall+Eppler ext transition
36 | 750000 | 0.1 | XFOIL ncrit=9
37 | 750000 | 0.25 | JavaFoil+Calcfoil stall+Eppler ext transition
38 | 750000 | 0.25 | XFOIL ncrit=9
39 | 750000 | 0.5 | JavaFoil+Calcfoil stall+Eppler ext transition
40 | 750000 | 0.5 | XFOIL ncrit=9
41 | 1000000 | 0 | JavaFoil+Calcfoil stall+Eppler ext transition
42 | 1000000 | 0 | XFOIL ncrit=9
43 | 1000000 | 0.1 | JavaFoil+Calcfoil stall+Eppler ext transition
44 | 1000000 | 0.1 | XFOIL ncrit=9
45 | 1000000 | 0.25 | JavaFoil+Calcfoil stall+Eppler ext transition
46 | 1000000 | 0.25 | XFOIL ncrit=9
47 | 1000000 | 0.5 | JavaFoil+Calcfoil stall+Eppler ext transition
48 | 1000000 | 0.5 | XFOIL ncrit=9
49 | 2000000 | 0 | JavaFoil+Calcfoil stall+Eppler ext transition
50 | 2000000 | 0 | XFOIL ncrit=9
51 | 2000000 | 0.1 | JavaFoil+Calcfoil stall+Eppler ext transition
52 | 2000000 | 0.1 | XFOIL ncrit=9
53 | 2000000 | 0.25 | JavaFoil+Calcfoil stall+Eppler ext transition
54 | 2000000 | 0.25 | XFOIL ncrit=9
55 | 2000000 | 0.5 | JavaFoil+Calcfoil stall+Eppler ext transition
56 | 2000000 | 0.5 | XFOIL ncrit=9
57 | 3000000 | 0 | JavaFoil+Calcfoil stall+Eppler ext transition
58 | 3000000 | 0 | XFOIL ncrit=9
59 | 3000000 | 0.1 | JavaFoil+Calcfoil stall+Eppler ext transition
60 | 3000000 | 0.1 | XFOIL ncrit=9
61 | 3000000 | 0.25 | JavaFoil+Calcfoil stall+Eppler ext transition
62 | 3000000 | 0.25 | XFOIL ncrit=9
63 | 3000000 | 0.5 | JavaFoil+Calcfoil stall+Eppler ext transition
64 | 3000000 | 0.5 | XFOIL ncrit=9
65 | 4000000 | 0 | JavaFoil+Calcfoil stall+Eppler ext transition
66 | 4000000 | 0 | XFOIL ncrit=9
67 | 4000000 | 0.1 | JavaFoil+Calcfoil stall+Eppler ext transition
68 | 4000000 | 0.1 | XFOIL ncrit=9
69 | 4000000 | 0.25 | JavaFoil+Calcfoil stall+Eppler ext transition
70 | 4000000 | 0.25 | XFOIL ncrit=9
71 | 4000000 | 0.5 | JavaFoil+Calcfoil stall+Eppler ext transition
72 | 4000000 | 0.5 | XFOIL ncrit=9
73 | 5000000 | 0 | JavaFoil+Calcfoil stall+Eppler ext transition
74 | 5000000 | 0 | XFOIL ncrit=9
75 | 5000000 | 0.1 | JavaFoil+Calcfoil stall+Eppler ext transition
76 | 5000000 | 0.1 | XFOIL ncrit=9
77 | 5000000 | 0.25 | JavaFoil+Calcfoil stall+Eppler ext transition
78 | 5000000 | 0.25 | XFOIL ncrit=9
79 | 5000000 | 0.5 | JavaFoil+Calcfoil stall+Eppler ext transition
80 | 5000000 | 0.5 | XFOIL ncrit=9
81 | 6000000 | 0 | JavaFoil+Calcfoil stall+Eppler ext transition
82 | 6000000 | 0 | XFOIL ncrit=9
83 | 6000000 | 0.1 | JavaFoil+Calcfoil stall+Eppler ext transition
84 | 6000000 | 0.1 | XFOIL ncrit=9
85 | 6000000 | 0.25 | JavaFoil+Calcfoil stall+Eppler ext transition
86 | 6000000 | 0.25 | XFOIL ncrit=9
87 | 6000000 | 0.5 | JavaFoil+Calcfoil stall+Eppler ext transition
88 | 6000000 | 0.5 | XFOIL ncrit=9
89 | 7000000 | 0 | JavaFoil+Calcfoil stall+Eppler ext transition
90 | 7000000 | 0 | XFOIL ncrit=9
91 | 7000000 | 0.1 | JavaFoil+Calcfoil stall+Eppler ext transition
92 | 7000000 | 0.1 | XFOIL ncrit=9
93 | 7000000 | 0.25 | JavaFoil+Calcfoil stall+Eppler ext transition
94 | 7000000 | 0.25 | XFOIL ncrit=9
95 | 7000000 | 0.5 | JavaFoil+Calcfoil stall+Eppler ext transition
96 | 7000000 | 0.5 | XFOIL ncrit=9
97 | 8000000 | 0 | JavaFoil+Calcfoil stall+Eppler ext transition
98 | 8000000 | 0 | XFOIL ncrit=9
99 | 8000000 | 0.1 | JavaFoil+Calcfoil stall+Eppler ext transition
100 | 8000000 | 0.1 | XFOIL ncrit=9
101 | 8000000 | 0.25 | JavaFoil+Calcfoil stall+Eppler ext transition
102 | 8000000 | 0.25 | XFOIL ncrit=9
103 | 8000000 | 0.5 | JavaFoil+Calcfoil stall+Eppler ext transition
104 | 8000000 | 0.5 | XFOIL ncrit=9
105 | 10000000 | 0 | JavaFoil+Calcfoil stall+Eppler ext transition
106 | 10000000 | 0 | XFOIL ncrit=9
107 | 10000000 | 0.1 | JavaFoil+Calcfoil stall+Eppler ext transition
108 | 10000000 | 0.1 | XFOIL ncrit=9
109 | 10000000 | 0.25 | JavaFoil+Calcfoil stall+Eppler ext transition
110 | 10000000 | 0.25 | XFOIL ncrit=9
111 | 10000000 | 0.5 | JavaFoil+Calcfoil stall+Eppler ext transition
112 | 10000000 | 0.5 | XFOIL ncrit=9
113 | 12000000 | 0 | JavaFoil+Calcfoil stall+Eppler ext transition
114 | 12000000 | 0 | XFOIL ncrit=9
115 | 12000000 | 0.1 | JavaFoil+Calcfoil stall+Eppler ext transition
116 | 12000000 | 0.1 | XFOIL ncrit=9
117 | 12000000 | 0.25 | JavaFoil+Calcfoil stall+Eppler ext transition
118 | 12000000 | 0.25 | XFOIL ncrit=9
119 | 12000000 | 0.5 | JavaFoil+Calcfoil stall+Eppler ext transition
120 | 12000000 | 0.5 | XFOIL ncrit=9
121 | 14000000 | 0 | JavaFoil+Calcfoil stall+Eppler ext transition
122 | 14000000 | 0 | XFOIL ncrit=9
123 | 14000000 | 0.1 | JavaFoil+Calcfoil stall+Eppler ext transition
124 | 14000000 | 0.1 | XFOIL ncrit=9
125 | 14000000 | 0.25 | JavaFoil+Calcfoil stall+Eppler ext transition
126 | 14000000 | 0.25 | XFOIL ncrit=9
127 | 14000000 | 0.5 | JavaFoil+Calcfoil stall+Eppler ext transition
128 | 14000000 | 0.5 | XFOIL ncrit=9
129 | 16000000 | 0 | JavaFoil+Calcfoil stall+Eppler ext transition
130 | 16000000 | 0 | XFOIL ncrit=9
131 | 16000000 | 0.1 | JavaFoil+Calcfoil stall+Eppler ext transition
132 | 16000000 | 0.1 | XFOIL ncrit=9
133 | 16000000 | 0.25 | JavaFoil+Calcfoil stall+Eppler ext transition
134 | 16000000 | 0.25 | XFOIL ncrit=9
135 | 16000000 | 0.5 | JavaFoil+Calcfoil stall+Eppler ext transition
136 | 16000000 | 0.5 | XFOIL ncrit=9
137 | 18000000 | 0 | JavaFoil+Calcfoil stall+Eppler ext transition
138 | 18000000 | 0 | XFOIL ncrit=9
139 | 18000000 | 0.1 | JavaFoil+Calcfoil stall+Eppler ext transition
140 | 18000000 | 0.1 | XFOIL ncrit=9
141 | 18000000 | 0.25 | JavaFoil+Calcfoil stall+Eppler ext transition
142 | 18000000 | 0.25 | XFOIL ncrit=9
143 | 18000000 | 0.5 | JavaFoil+Calcfoil stall+Eppler ext transition
144 | 18000000 | 0.5 | XFOIL ncrit=9
145 | 20000000 | 0 | JavaFoil+Calcfoil stall+Eppler ext transition
146 | 20000000 | 0 | XFOIL ncrit=9
147 | 20000000 | 0.1 | JavaFoil+Calcfoil stall+Eppler ext transition
148 | 20000000 | 0.1 | XFOIL ncrit=9
149 | 20000000 | 0.25 | JavaFoil+Calcfoil stall+Eppler ext transition
150 | 20000000 | 0.25 | XFOIL ncrit=9
151 | 20000000 | 0.5 | JavaFoil+Calcfoil stall+Eppler ext transition
152 | 20000000 | 0.5 | XFOIL ncrit=9

## 1. Re 50k Mach 0.00 (1)
BIGFOIL.COM POLAR EXPORT
ah93w300
AH 93-W-300 |  |  |  | Cl Max: | 1.863 | at alpha= | 20 | deg
JavaFoil+Calcfoil stall+Eppler ext transition |  |  |  | L/D Max: | 14.678 | at alpha= | 9 | deg
Re: | 50000 |  |  | Cd Min: | 0.04336 | at alpha= | 0 | deg
Mach: | 0 |  |  | Cl=0 at alpha= | -3.4344 | deg
|  |  |  | @ Cl=0.1, Cd= | 0.048561
|  |  |  | @ Cl=0.4, Cd= | 0.044814
|  |  |  | @ Cl=0.6, Cd= | 0.049398
alpha (deg) | Cl | Cd | Cm | Cl/Cd
-20 | -1.932 | 0.15461 | -0.05 | -12.498
-19.5 | -1.881 | 0.14645 | -0.051 | -12.846
-19 | -1.829 | 0.13895 | -0.052 | -13.165
-18.5 | -1.777 | 0.13197 | -0.053 | -13.463
-18 | -1.723 | 0.12547 | -0.054 | -13.731
-17.5 | -1.669 | 0.11932 | -0.055 | -13.984
-17 | -1.614 | 0.11359 | -0.056 | -14.206
-16.5 | -1.558 | 0.10858 | -0.057 | -14.351
-16 | -1.502 | 0.10351 | -0.058 | -14.515
-15.5 | -1.441 | 0.09966 | -0.058 | -14.457
-15 | -1.382 | 0.09555 | -0.059 | -14.462
-14.5 | -1.321 | 0.0922 | -0.059 | -14.33
-14 | -1.261 | 0.08885 | -0.06 | -14.196
-13.5 | -1.202 | 0.08531 | -0.061 | -14.095
-13 | -1.144 | 0.08197 | -0.061 | -13.955
-12.5 | -1.086 | 0.07856 | -0.062 | -13.82
-12 | -1.027 | 0.07538 | -0.063 | -13.629
-11.5 | -0.969 | 0.07243 | -0.064 | -13.372
-11 | -0.91 | 0.06957 | -0.064 | -13.076
-10.5 | -0.851 | 0.06689 | -0.065 | -12.716
-10 | -0.791 | 0.06449 | -0.066 | -12.267
-9.5 | -0.732 | 0.0621 | -0.066 | -11.787
-9 | -0.672 | 0.0599 | -0.067 | -11.226
-8.5 | -0.612 | 0.05793 | -0.068 | -10.572
-8 | -0.553 | 0.05591 | -0.069 | -9.887
-7.5 | -0.493 | 0.0541 | -0.069 | -9.11
-7 | -0.433 | 0.05238 | -0.07 | -8.264
-6.5 | -0.373 | 0.05075 | -0.071 | -7.34
-6 | -0.312 | 0.0494 | -0.071 | -6.317
-5.5 | -0.252 | 0.04806 | -0.072 | -5.234
-5 | -0.191 | 0.04681 | -0.073 | -4.078
-4.5 | -0.13 | 0.0457 | -0.073 | -2.845
-4 | -0.069 | 0.04984 | -0.073 | -1.385
-3.5 | -0.008 | 0.04948 | -0.073 | -0.161
-3 | 0.053 | 0.04891 | -0.073 | 1.089
-2.5 | 0.115 | 0.04845 | -0.074 | 2.364
-2 | 0.176 | 0.04813 | -0.074 | 3.656
-1.5 | 0.237 | 0.04789 | -0.074 | 4.958
-1 | 0.299 | 0.04773 | -0.074 | 6.267
-0.5 | 0.361 | 0.04766 | -0.074 | 7.573
0 | 0.296 | 0.04336 | -0.074 | 6.833
0.5 | 0.338 | 0.04386 | -0.074 | 7.706
1 | 0.379 | 0.04445 | -0.075 | 8.533
1.5 | 0.42 | 0.04516 | -0.075 | 9.304
2 | 0.461 | 0.04594 | -0.075 | 10.034
2.5 | 0.501 | 0.04682 | -0.075 | 10.71
3 | 0.542 | 0.04782 | -0.075 | 11.325
3.5 | 0.582 | 0.04889 | -0.076 | 11.898
4 | 0.622 | 0.05002 | -0.076 | 12.438
4.5 | 0.662 | 0.0513 | -0.076 | 12.911
5 | 0.702 | 0.05277 | -0.076 | 13.298
5.5 | 0.741 | 0.05441 | -0.076 | 13.613
6 | 0.779 | 0.05621 | -0.076 | 13.868
6.5 | 0.818 | 0.05814 | -0.076 | 14.076
7 | 0.859 | 0.06001 | -0.077 | 14.31
7.5 | 0.899 | 0.06208 | -0.077 | 14.477
8 | 0.939 | 0.06431 | -0.078 | 14.6
8.5 | 0.979 | 0.06673 | -0.078 | 14.669
9 | 1.018 | 0.06937 | -0.078 | 14.678
9.5 | 1.057 | 0.07229 | -0.079 | 14.629
10 | 1.096 | 0.0754 | -0.079 | 14.54
10.5 | 1.135 | 0.07885 | -0.079 | 14.391
11 | 1.173 | 0.08251 | -0.08 | 14.216
11.5 | 1.211 | 0.08644 | -0.08 | 14.01
12 | 1.249 | 0.09068 | -0.08 | 13.77
12.5 | 1.287 | 0.0952 | -0.08 | 13.515
13 | 1.324 | 0.09975 | -0.08 | 13.277
13.5 | 1.363 | 0.10479 | -0.081 | 13.005
14 | 1.402 | 0.10847 | -0.082 | 12.923
14.5 | 1.441 | 0.11389 | -0.082 | 12.649
15 | 1.48 | 0.11961 | -0.081 | 12.371
15.5 | 1.519 | 0.12564 | -0.081 | 12.087
16 | 1.558 | 0.13192 | -0.08 | 11.808
16.5 | 1.597 | 0.1385 | -0.08 | 11.53
17 | 1.635 | 0.14575 | -0.08 | 11.219
17.5 | 1.673 | 0.15346 | -0.079 | 10.902
18 | 1.711 | 0.16136 | -0.078 | 10.605
18.5 | 1.75 | 0.16966 | -0.078 | 10.312
19 | 1.788 | 0.17844 | -0.077 | 10.018
19.5 | 1.825 | 0.1879 | -0.076 | 9.713
20 | 1.863 | 0.19774 | -0.075 | 9.419

## 2. Re 50k Mach 0.00 (2)
BIGFOIL.COM POLAR EXPORT
ah93w300
AH 93-W-300 |  |  |  | Cl Max: | 0.4552 | at alpha= | -3 | deg
XFOIL ncrit=9 |  |  |  | L/D Max: | 4.5822 | at alpha= | -3 | deg
Re: | 50000 |  |  | Cd Min: | 0.22585 | at alpha= | -20 | deg
Mach: | 0 |  |  | Cl=0 at alpha= | -8.5015 | deg
|  |  |  | @ Cl=0.1, Cd= | 0.14631
|  |  |  | @ Cl=0.4, Cd= | 0.14631
|  |  |  | @ Cl=0.6, Cd= | 0.14631
alpha (deg) | Cl | Cd | Cm | Cl/Cd
-20 | -0.3983 | 0.22585 | -0.0005 | -1.7636
-19.5 | -0.3645 | 0.21877 | -0.0027 | -1.6661
-19 | -0.3539 | 0.21545 | -0.0062 | -1.6426
-18.5 | -0.3243 | 0.2096 | -0.0085 | -1.5472
-18 | -0.3075 | 0.2049 | -0.0115 | -1.5007
-17.5 | -0.2944 | 0.2024 | -0.0142 | -1.4545
-17 | -0.2617 | 0.19484 | -0.0163 | -1.3432
-16.5 | -0.2582 | 0.19287 | -0.0189 | -1.3387
-16 | -0.2221 | 0.18595 | -0.0206 | -1.1944
-15.5 | -0.2039 | 0.181 | -0.0226 | -1.1265
-15 | -0.2063 | 0.18028 | -0.0242 | -1.1443
-14.5 | -0.1635 | 0.17227 | -0.0255 | -0.94909
-14 | -0.1481 | 0.16783 | -0.0267 | -0.88244
-13.5 | -0.1563 | 0.16776 | -0.0268 | -0.93169
-13 | -0.1143 | 0.16036 | -0.0273 | -0.71277
-12.5 | -0.1117 | 0.15772 | -0.0263 | -0.70822
-12 | -0.1331 | 0.16006 | -0.0222 | -0.83156
-11.5 | -0.1387 | 0.15821 | -0.0157 | -0.87668
-11 | -0.1744 | 0.16182 | -0.0081 | -1.0777
-10.5 | -0.196 | 0.16162 | -0.0031 | -1.2127
-10 | -0.196 | 0.1624 | -0.0072 | -1.2069
-9.5 | -0.0799 | 0.1489 | -0.023 | -0.5366
-9 | -0.0334 | 0.14306 | -0.0331 | -0.23347
-8.5 | 0.0001 | 0.14114 | -0.0401 | 0.00070852
-8 | 0.0984 | 0.12946 | -0.0526 | 0.76008
-7.5 | 0.0847 | 0.13207 | -0.0527 | 0.64133
-7 | 0.2385 | 0.11619 | -0.0724 | 2.0527
-6.5 | 0.2119 | 0.11926 | -0.0678 | 1.7768
-6 | 0.3004 | 0.11026 | -0.0752 | 2.7245
-5.5 | 0.2949 | 0.11228 | -0.0731 | 2.6265
-5 | 0.3637 | 0.10482 | -0.0767 | 3.4698
-4.5 | 0.3384 | 0.10947 | -0.0692 | 3.0913
-4 | 0.4127 | 0.10138 | -0.0746 | 4.0708
-3.5 | 0.4062 | 0.10389 | -0.0688 | 3.9099
-3 | 0.4552 | 0.09934 | -0.0706 | 4.5822
-2.5 | 0.4274 | 0.10391 | -0.0623 | 4.1132
-2 | 0.2807 | 0.11676 | -0.0379 | 2.4041
-1.5 | 0.4079 | 0.10803 | -0.0502 | 3.7758
-1 | 0.2161 | 0.12332 | -0.0212 | 1.7524
-0.5 | 0.2983 | 0.11887 | -0.0274 | 2.5095
0 | 0.2271 | 0.12503 | -0.0159 | 1.8164
0.5 | 0.1529 | 0.1318 | -0.0039 | 1.1601
1 | 0.1575 | 0.13397 | -0.0044 | 1.1756
1.5 | 0.1633 | 0.13753 | -0.0041 | 1.1874
2 | 0.056 | 0.14631 | 0.0055 | 0.38275

## 3. Re 50k Mach 0.10 (1)
BIGFOIL.COM POLAR EXPORT
ah93w300
AH 93-W-300 |  |  |  | Cl Max: | 1.826 | at alpha= | 20 | deg
JavaFoil+Calcfoil stall+Eppler ext transition |  |  |  | L/D Max: | 14.177 | at alpha= | 8.5 | deg
Re: | 50000 |  |  | Cd Min: | 0.04358 | at alpha= | 0 | deg
Mach: | 0.1 |  |  | Cl=0 at alpha= | -3.4355 | deg
|  |  |  | @ Cl=0.1, Cd= | 0.048741
|  |  |  | @ Cl=0.4, Cd= | 0.045222
|  |  |  | @ Cl=0.6, Cd= | 0.05015
alpha (deg) | Cl | Cd | Cm | Cl/Cd
-20 | -1.939 | 0.15777 | -0.05 | -12.292
-19.5 | -1.888 | 0.14927 | -0.051 | -12.651
-19 | -1.836 | 0.14145 | -0.052 | -12.982
-18.5 | -1.784 | 0.13421 | -0.053 | -13.29
-18 | -1.73 | 0.12744 | -0.054 | -13.576
-17.5 | -1.676 | 0.12113 | -0.055 | -13.833
-17 | -1.62 | 0.11522 | -0.056 | -14.064
-16.5 | -1.565 | 0.11008 | -0.057 | -14.216
-16 | -1.509 | 0.10489 | -0.058 | -14.386
-15.5 | -1.447 | 0.1008 | -0.059 | -14.359
-15 | -1.388 | 0.09665 | -0.059 | -14.364
-14.5 | -1.328 | 0.09301 | -0.06 | -14.276
-14 | -1.267 | 0.08971 | -0.06 | -14.126
-13.5 | -1.208 | 0.08613 | -0.061 | -14.027
-13 | -1.149 | 0.08275 | -0.062 | -13.885
-12.5 | -1.091 | 0.07926 | -0.062 | -13.76
-12 | -1.032 | 0.07602 | -0.063 | -13.575
-11.5 | -0.973 | 0.07304 | -0.064 | -13.321
-11 | -0.914 | 0.0701 | -0.065 | -13.038
-10.5 | -0.855 | 0.06738 | -0.065 | -12.683
-10 | -0.795 | 0.06491 | -0.066 | -12.246
-9.5 | -0.735 | 0.06251 | -0.067 | -11.765
-9 | -0.676 | 0.06028 | -0.067 | -11.206
-8.5 | -0.615 | 0.05823 | -0.068 | -10.568
-8 | -0.555 | 0.05624 | -0.069 | -9.872
-7.5 | -0.495 | 0.0544 | -0.07 | -9.103
-7 | -0.435 | 0.05265 | -0.07 | -8.26
-6.5 | -0.374 | 0.051 | -0.071 | -7.341
-6 | -0.314 | 0.04963 | -0.072 | -6.318
-5.5 | -0.253 | 0.04829 | -0.072 | -5.234
-5 | -0.192 | 0.047 | -0.073 | -4.08
-4.5 | -0.131 | 0.04588 | -0.074 | -2.847
-4 | -0.069 | 0.0494 | -0.073 | -1.404
-3.5 | -0.008 | 0.04966 | -0.073 | -0.161
-3 | 0.054 | 0.04908 | -0.074 | 1.09
-2.5 | 0.115 | 0.04863 | -0.074 | 2.367
-2 | 0.177 | 0.04829 | -0.074 | 3.661
-1.5 | 0.239 | 0.04807 | -0.074 | 4.964
-1 | 0.301 | 0.04791 | -0.074 | 6.274
-0.5 | 0.363 | 0.04784 | -0.074 | 7.58
0 | 0.289 | 0.04358 | -0.074 | 6.636
0.5 | 0.33 | 0.04408 | -0.075 | 7.484
1 | 0.37 | 0.04469 | -0.075 | 8.282
1.5 | 0.41 | 0.0454 | -0.075 | 9.029
2 | 0.45 | 0.04619 | -0.075 | 9.737
2.5 | 0.489 | 0.04708 | -0.075 | 10.392
3 | 0.528 | 0.0481 | -0.076 | 10.985
3.5 | 0.568 | 0.04919 | -0.076 | 11.539
4 | 0.607 | 0.05036 | -0.076 | 12.056
4.5 | 0.646 | 0.05166 | -0.076 | 12.511
5 | 0.685 | 0.05318 | -0.076 | 12.876
5.5 | 0.723 | 0.05485 | -0.076 | 13.177
6 | 0.761 | 0.05668 | -0.076 | 13.421
6.5 | 0.799 | 0.05863 | -0.077 | 13.622
7 | 0.838 | 0.06057 | -0.077 | 13.838
7.5 | 0.877 | 0.06266 | -0.077 | 14.003
8 | 0.917 | 0.06495 | -0.078 | 14.113
8.5 | 0.956 | 0.06741 | -0.078 | 14.177
9 | 0.994 | 0.07018 | -0.078 | 14.168
9.5 | 1.033 | 0.07313 | -0.079 | 14.122
10 | 1.071 | 0.07636 | -0.079 | 14.019
10.5 | 1.108 | 0.0799 | -0.079 | 13.87
11 | 1.146 | 0.08365 | -0.08 | 13.696
11.5 | 1.183 | 0.0877 | -0.08 | 13.489
12 | 1.22 | 0.09206 | -0.08 | 13.253
12.5 | 1.257 | 0.09666 | -0.08 | 13.007
13 | 1.294 | 0.10134 | -0.081 | 12.774
13.5 | 1.332 | 0.10649 | -0.081 | 12.513
14 | 1.371 | 0.11029 | -0.082 | 12.429
14.5 | 1.409 | 0.1159 | -0.082 | 12.159
15 | 1.448 | 0.1218 | -0.081 | 11.885
15.5 | 1.486 | 0.12806 | -0.081 | 11.604
16 | 1.525 | 0.13452 | -0.081 | 11.333
16.5 | 1.563 | 0.14143 | -0.08 | 11.05
17 | 1.601 | 0.14886 | -0.08 | 10.753
17.5 | 1.638 | 0.15679 | -0.079 | 10.447
18 | 1.676 | 0.16499 | -0.078 | 10.157
18.5 | 1.714 | 0.1737 | -0.078 | 9.866
19 | 1.751 | 0.18287 | -0.077 | 9.576
19.5 | 1.788 | 0.19266 | -0.076 | 9.282
20 | 1.826 | 0.20288 | -0.075 | 8.998

## 4. Re 50k Mach 0.10 (2)
BIGFOIL.COM POLAR EXPORT
ah93w300
AH 93-W-300 |  |  |  | Cl Max: | 0.7212 | at alpha= | 20 | deg
XFOIL ncrit=9 |  |  |  | L/D Max: | 4.2176 | at alpha= | -2.5 | deg
Re: | 50000 |  |  | Cd Min: | 0.25671 | at alpha= | 20 | deg
Mach: | 0.1 |  |  | Cl=0 at alpha= | 8.5148 | deg
|  |  |  | @ Cl=0.1, Cd= | 0.15549
|  |  |  | @ Cl=0.4, Cd= | 0.19967
|  |  |  | @ Cl=0.6, Cd= | 0.23265
alpha (deg) | Cl | Cd | Cm | Cl/Cd
-20 | -0.3984 | 0.22685 | -0.0006 | -1.7562
-19.5 | -0.3639 | 0.21951 | -0.0028 | -1.6578
-19 | -0.3537 | 0.21637 | -0.0064 | -1.6347
-18.5 | -0.323 | 0.21022 | -0.0087 | -1.5365
-18 | -0.307 | 0.20568 | -0.0117 | -1.4926
-17.5 | -0.2907 | 0.20257 | -0.0143 | -1.4351
-17 | -0.2606 | 0.19548 | -0.0165 | -1.3331
-16.5 | -0.2587 | 0.19401 | -0.0192 | -1.3334
-16 | -0.2196 | 0.18637 | -0.0209 | -1.1783
-15.5 | -0.2028 | 0.18165 | -0.0229 | -1.1164
-15 | -0.2077 | 0.1817 | -0.0244 | -1.1431
-14.5 | -0.1607 | 0.17265 | -0.0259 | -0.93078
-14 | -0.1473 | 0.16849 | -0.027 | -0.87424
-13.5 | -0.1584 | 0.16929 | -0.027 | -0.93567
-13 | -0.1119 | 0.16084 | -0.0276 | -0.69572
-12.5 | -0.1127 | 0.15867 | -0.0263 | -0.71028
-12 | -0.1236 | 0.15957 | -0.0222 | -0.77458
-11.5 | -0.1444 | 0.15974 | -0.015 | -0.90397
-11 | -0.1695 | 0.16209 | -0.0081 | -1.0457
-10.5 | -0.2004 | 0.163 | -0.0028 | -1.2294
-10 | -0.1807 | 0.16177 | -0.0096 | -1.117
-9.5 | -0.0725 | 0.14902 | -0.0245 | -0.48651
-9 | -0.0316 | 0.14373 | -0.0337 | -0.21986
-8.5 | 0.0153 | 0.14066 | -0.0429 | 0.10877
-8 | 0.1108 | 0.12925 | -0.0551 | 0.85725
-7.5 | 0.0915 | 0.13267 | -0.0541 | 0.68968
-7 | 0.2285 | 0.11789 | -0.0704 | 1.9382
-6.5 | 0.2202 | 0.1196 | -0.0694 | 1.8411
-6 | 0.3065 | 0.11056 | -0.0761 | 2.7723
-5 | 0.3705 | 0.10506 | -0.0776 | 3.5266
-4.5 | 0.3563 | 0.10836 | -0.0712 | 3.2881
-4 | 0.4192 | 0.10171 | -0.0753 | 4.1215
-3.5 | 0.415 | 0.10393 | -0.0698 | 3.9931
-3 | 0.3861 | 0.10695 | -0.0618 | 3.6101
-2.5 | 0.438 | 0.10385 | -0.0634 | 4.2176
-2 | 0.2389 | 0.12149 | -0.032 | 1.9664
-1.5 | 0.4259 | 0.10744 | -0.0523 | 3.9641
-0.5 | 0.3237 | 0.118 | -0.0301 | 2.7432
0 | 0.0561 | 0.14638 | -0.0068 | 0.38325
1 | -0.0043 | 0.14616 | 0.0083 | -0.02942
1.5 | 0.0432 | 0.1487 | 0.0041 | 0.29052
2 | 0.2149 | 0.13757 | -0.0046 | 1.5621
2.5 | 0.0619 | 0.14794 | 0.007 | 0.41841
3 | 0.1751 | 0.15283 | -0.0066 | 1.1457
3.5 | 0.1593 | 0.15095 | -0.0035 | 1.0553
4 | 0.2177 | 0.15343 | -0.014 | 1.4189
4.5 | 0.3211 | 0.15897 | -0.0297 | 2.0199
5 | 0.2891 | 0.15736 | -0.0239 | 1.8372
5.5 | 0.2754 | 0.15918 | -0.021 | 1.7301
6 | -0.1504 | 0.12714 | 0.0331 | -1.1829
6.5 | -0.1132 | 0.13055 | 0.0272 | -0.8671
7 | -0.0763 | 0.13331 | 0.0266 | -0.57235
7.5 | -0.0665 | 0.13487 | 0.0241 | -0.49307
8 | 0.0178 | 0.14412 | 0.0171 | 0.12351
8.5 | -0.0009 | 0.14167 | 0.0182 | -0.0063528
9 | 0.0295 | 0.14601 | 0.0127 | 0.20204
9.5 | 0.0732 | 0.15071 | 0.0111 | 0.4857
10 | 0.08 | 0.15274 | 0.0081 | 0.52377
10.5 | 0.1506 | 0.16245 | 0.0042 | 0.92705
11 | 0.1404 | 0.1611 | 0.0017 | 0.87151
11.5 | 0.1745 | 0.16718 | -0.001 | 1.0438
12 | 0.2021 | 0.1704 | -0.0045 | 1.186
12.5 | 0.2146 | 0.17379 | -0.0074 | 1.2348
13 | 0.2617 | 0.18059 | -0.0098 | 1.4491
13.5 | 0.2613 | 0.1817 | -0.0125 | 1.4381
14 | 0.3173 | 0.1912 | -0.0143 | 1.6595
14.5 | 0.3135 | 0.18869 | -0.0191 | 1.6615
15 | 0.3572 | 0.19351 | -0.0289 | 1.8459
15.5 | 0.4164 | 0.20203 | -0.0394 | 2.0611
16 | 0.4434 | 0.20621 | -0.0501 | 2.1502
16.5 | 0.51 | 0.21867 | -0.0598 | 2.3323
17 | 0.5325 | 0.22042 | -0.0694 | 2.4158
17.5 | 0.5663 | 0.22694 | -0.0782 | 2.4954
18 | 0.6091 | 0.23419 | -0.085 | 2.6009
18.5 | 0.6294 | 0.23843 | -0.0924 | 2.6398
19 | 0.6703 | 0.24633 | -0.0972 | 2.7211
19.5 | 0.6851 | 0.24945 | -0.1041 | 2.7464
20 | 0.7212 | 0.25671 | -0.1082 | 2.8094

## 5. Re 50k Mach 0.25 (1)
BIGFOIL.COM POLAR EXPORT
ah93w300
AH 93-W-300 |  |  |  | Cl Max: | 1.512 | at alpha= | 20 | deg
JavaFoil+Calcfoil stall+Eppler ext transition |  |  |  | L/D Max: | 10.519 | at alpha= | 8.5 | deg
Re: | 50000 |  |  | Cd Min: | 0.04475 | at alpha= | 0 | deg
Mach: | 0.25 |  |  | Cl=0 at alpha= | -3.4365 | deg
|  |  |  | @ Cl=0.1, Cd= | 0.049757
|  |  |  | @ Cl=0.4, Cd= | 0.049296
|  |  |  | @ Cl=0.6, Cd= | 0.059711
alpha (deg) | Cl | Cd | Cm | Cl/Cd
-20 | -1.972 | 0.17945 | -0.05 | -10.991
-19.5 | -1.923 | 0.16834 | -0.051 | -11.425
-19 | -1.873 | 0.15815 | -0.053 | -11.841
-18.5 | -1.821 | 0.14907 | -0.054 | -12.213
-18 | -1.767 | 0.14065 | -0.055 | -12.564
-17.5 | -1.713 | 0.1329 | -0.056 | -12.888
-17 | -1.658 | 0.12569 | -0.057 | -13.188
-16.5 | -1.601 | 0.11951 | -0.058 | -13.399
-16 | -1.544 | 0.11337 | -0.059 | -13.622
-15.5 | -1.487 | 0.1077 | -0.06 | -13.807
-15 | -1.424 | 0.10301 | -0.061 | -13.822
-14.5 | -1.363 | 0.09847 | -0.061 | -13.843
-14 | -1.301 | 0.09468 | -0.062 | -13.739
-13.5 | -1.239 | 0.09093 | -0.062 | -13.626
-13 | -1.178 | 0.0871 | -0.063 | -13.527
-12.5 | -1.118 | 0.08345 | -0.064 | -13.397
-12 | -1.058 | 0.07976 | -0.064 | -13.263
-11.5 | -0.998 | 0.07639 | -0.065 | -13.06
-11 | -0.937 | 0.07319 | -0.066 | -12.804
-10.5 | -0.876 | 0.0702 | -0.067 | -12.484
-10 | -0.815 | 0.06741 | -0.068 | -12.094
-9.5 | -0.754 | 0.06485 | -0.068 | -11.627
-9 | -0.693 | 0.06243 | -0.069 | -11.098
-8.5 | -0.631 | 0.06016 | -0.07 | -10.493
-8 | -0.569 | 0.05807 | -0.07 | -9.806
-7.5 | -0.508 | 0.05602 | -0.071 | -9.065
-7 | -0.446 | 0.05411 | -0.072 | -8.245
-6.5 | -0.384 | 0.05244 | -0.073 | -7.322
-6 | -0.322 | 0.0509 | -0.073 | -6.321
-5.5 | -0.259 | 0.0495 | -0.074 | -5.239
-5 | -0.197 | 0.04818 | -0.075 | -4.084
-4.5 | -0.134 | 0.05135 | -0.074 | -2.611
-4 | -0.071 | 0.05143 | -0.075 | -1.384
-3.5 | -0.008 | 0.05071 | -0.075 | -0.162
-3 | 0.055 | 0.0501 | -0.075 | 1.096
-2.5 | 0.118 | 0.04962 | -0.075 | 2.381
-2 | 0.181 | 0.04925 | -0.075 | 3.685
-1.5 | 0.245 | 0.04905 | -0.075 | 4.992
-1 | 0.308 | 0.04888 | -0.076 | 6.31
-0.5 | 0.372 | 0.04883 | -0.076 | 7.622
0 | 0.227 | 0.04475 | -0.076 | 5.069
0.5 | 0.259 | 0.04531 | -0.076 | 5.705
1 | 0.29 | 0.04598 | -0.076 | 6.305
1.5 | 0.321 | 0.04676 | -0.076 | 6.866
2 | 0.352 | 0.04763 | -0.077 | 7.393
2.5 | 0.383 | 0.04865 | -0.077 | 7.87
3 | 0.413 | 0.04979 | -0.077 | 8.304
3.5 | 0.445 | 0.05095 | -0.077 | 8.727
4 | 0.475 | 0.05226 | -0.077 | 9.098
4.5 | 0.506 | 0.05379 | -0.078 | 9.407
5 | 0.536 | 0.0555 | -0.078 | 9.661
5.5 | 0.566 | 0.0574 | -0.078 | 9.866
6 | 0.596 | 0.05946 | -0.078 | 10.027
6.5 | 0.628 | 0.06147 | -0.078 | 10.211
7 | 0.659 | 0.06369 | -0.078 | 10.348
7.5 | 0.691 | 0.06609 | -0.079 | 10.45
8 | 0.722 | 0.06871 | -0.079 | 10.511
8.5 | 0.754 | 0.07164 | -0.079 | 10.519
9 | 0.785 | 0.07478 | -0.079 | 10.498
9.5 | 0.816 | 0.07825 | -0.08 | 10.43
10 | 0.847 | 0.08206 | -0.08 | 10.325
10.5 | 0.878 | 0.08613 | -0.08 | 10.199
11 | 0.91 | 0.09052 | -0.08 | 10.049
11.5 | 0.941 | 0.09524 | -0.081 | 9.88
12 | 0.972 | 0.10031 | -0.081 | 9.694
12.5 | 1.004 | 0.10564 | -0.081 | 9.505
13 | 1.037 | 0.11116 | -0.081 | 9.326
13.5 | 1.07 | 0.11682 | -0.081 | 9.156
14 | 1.103 | 0.1232 | -0.081 | 8.953
14.5 | 1.136 | 0.12858 | -0.083 | 8.838
15 | 1.17 | 0.13559 | -0.082 | 8.63
15.5 | 1.204 | 0.14324 | -0.082 | 8.405
16 | 1.237 | 0.15147 | -0.081 | 8.169
16.5 | 1.271 | 0.16026 | -0.08 | 7.932
17 | 1.305 | 0.16954 | -0.08 | 7.697
17.5 | 1.339 | 0.17944 | -0.079 | 7.463
18 | 1.373 | 0.18991 | -0.078 | 7.232
18.5 | 1.408 | 0.20104 | -0.077 | 7.002
19 | 1.442 | 0.21248 | -0.076 | 6.788
19.5 | 1.477 | 0.22509 | -0.075 | 6.561
20 | 1.512 | 0.23803 | -0.074 | 6.35

## 6. Re 50k Mach 0.25 (2)
BIGFOIL.COM POLAR EXPORT
ah93w300
AH 93-W-300 |  |  |  | Cl Max: | 0.7286 | at alpha= | 20 | deg
XFOIL ncrit=9 |  |  |  | L/D Max: | 3.9114 | at alpha= | -4.5 | deg
Re: | 50000 |  |  | Cd Min: | 0.26364 | at alpha= | 20 | deg
Mach: | 0.25 |  |  | Cl=0 at alpha= | 9.0217 | deg
|  |  |  | @ Cl=0.1, Cd= | 0.13631
|  |  |  | @ Cl=0.4, Cd= | 0.20559
|  |  |  | @ Cl=0.6, Cd= | 0.2382
alpha (deg) | Cl | Cd | Cm | Cl/Cd
-20 | -0.399 | 0.23259 | -0.0011 | -1.7155
-19.5 | -0.3614 | 0.22384 | -0.0034 | -1.6145
-19 | -0.3535 | 0.22174 | -0.0073 | -1.5942
-18.5 | -0.3175 | 0.21396 | -0.0096 | -1.4839
-18 | -0.3048 | 0.21028 | -0.0129 | -1.4495
-17.5 | -0.277 | 0.20478 | -0.0153 | -1.3527
-17 | -0.2554 | 0.19924 | -0.0179 | -1.2819
-16.5 | -0.2528 | 0.19882 | -0.0205 | -1.2715
-16 | -0.2094 | 0.18926 | -0.0224 | -1.1064
-15.5 | -0.1988 | 0.18572 | -0.0246 | -1.0704
-15 | -0.1824 | 0.18262 | -0.0261 | -0.9988
-14.5 | -0.1497 | 0.17543 | -0.0276 | -0.85333
-14 | -0.1452 | 0.1729 | -0.0286 | -0.83979
-13.5 | -0.1284 | 0.16979 | -0.0288 | -0.75623
-13 | -0.1049 | 0.16427 | -0.0285 | -0.63858
-12.5 | -0.1285 | 0.16617 | -0.0255 | -0.7733
-12 | -0.1207 | 0.16379 | -0.0199 | -0.73692
-11.5 | -0.1829 | 0.17011 | -0.0114 | -1.0752
-11 | -0.1742 | 0.16732 | -0.0069 | -1.0411
-10.5 | -0.1812 | 0.16675 | -0.009 | -1.0867
-10 | -0.1112 | 0.15996 | -0.0217 | -0.69517
-9.5 | -0.0201 | 0.14918 | -0.0356 | -0.13474
-8.5 | 0.087 | 0.1379 | -0.0535 | 0.63089
-8 | 0.1419 | 0.1312 | -0.0614 | 1.0816
-7.5 | 0.156 | 0.13264 | -0.0662 | 1.1761
-7 | 0.2628 | 0.11946 | -0.0764 | 2.1999
-6.5 | 0.2395 | 0.12392 | -0.0711 | 1.9327
-6 | 0.3299 | 0.11332 | -0.0796 | 2.9112
-5.5 | 0.3411 | 0.11385 | -0.0771 | 2.996
-5 | 0.3417 | 0.11309 | -0.0732 | 3.0215
-4.5 | 0.4186 | 0.10702 | -0.0784 | 3.9114
-4 | 0.3399 | 0.11514 | -0.0641 | 2.9521
-3.5 | 0.3994 | 0.11049 | -0.0667 | 3.6148
-3 | 0.3117 | 0.12035 | -0.0505 | 2.5899
-2.5 | 0.2827 | 0.12152 | -0.0415 | 2.3264
-2 | 0.3293 | 0.11978 | -0.0429 | 2.7492
-1.5 | 0.2095 | 0.12879 | -0.0239 | 1.6267
-1 | 0.2775 | 0.1254 | -0.028 | 2.2129
-0.5 | 0.2046 | 0.13122 | -0.0162 | 1.5592
0 | 0.0239 | 0.15143 | -0.0027 | 0.15783
1 | 0.0221 | 0.15407 | 0.0051 | 0.14344
1.5 | 0.0212 | 0.15088 | 0.0072 | 0.14051
2 | 0.0812 | 0.15632 | 0.0029 | 0.51945
2.5 | 0.064 | 0.15279 | 0.0073 | 0.41888
3 | 0.0847 | 0.15441 | 0.0064 | 0.54854
3.5 | 0.1726 | 0.15738 | -0.0038 | 1.0967
5 | 0.3192 | 0.16486 | -0.0264 | 1.9362
5.5 | 0.2698 | 0.16326 | -0.0199 | 1.6526
6.5 | -0.1527 | 0.13269 | 0.0356 | -1.1508
7 | -0.0731 | 0.13987 | 0.0275 | -0.52263
7.5 | -0.0893 | 0.13782 | 0.0294 | -0.64795
8 | -0.0489 | 0.14269 | 0.0243 | -0.3427
8.5 | -0.0093 | 0.14585 | 0.0203 | -0.063764
9 | -0.0036 | 0.14764 | 0.0194 | -0.024384
9.5 | 0.0795 | 0.15763 | 0.011 | 0.50435
10 | 0.0606 | 0.15536 | 0.012 | 0.39006
10.5 | 0.1102 | 0.16276 | 0.0065 | 0.67707
11 | 0.1262 | 0.16424 | 0.005 | 0.76839
11.5 | 0.1488 | 0.16848 | 0.0004 | 0.88319
12.5 | 0.2023 | 0.17674 | -0.0061 | 1.1446
13.5 | 0.2567 | 0.1856 | -0.0123 | 1.3831
14 | 0.2944 | 0.19302 | -0.0144 | 1.5252
14.5 | 0.3067 | 0.19387 | -0.0176 | 1.582
15.5 | 0.4025 | 0.2059 | -0.0349 | 1.9548
16 | 0.427 | 0.20882 | -0.046 | 2.0448
16.5 | 0.4858 | 0.21953 | -0.0567 | 2.2129
17 | 0.523 | 0.22422 | -0.067 | 2.3325
17.5 | 0.5579 | 0.23065 | -0.077 | 2.4188
18 | 0.608 | 0.23963 | -0.0848 | 2.5372
18.5 | 0.6289 | 0.24338 | -0.0934 | 2.584
19 | 0.6749 | 0.25288 | -0.0988 | 2.6689
19.5 | 0.6897 | 0.25532 | -0.1064 | 2.7013
20 | 0.7286 | 0.26364 | -0.1109 | 2.7636

## 7. Re 50k Mach 0.50 (1)
BIGFOIL.COM POLAR EXPORT
ah93w300
AH 93-W-300 |  |  |  | Cl Max: | 1.476 | at alpha= | 20 | deg
JavaFoil+Calcfoil stall+Eppler ext transition |  |  |  | L/D Max: | 8.767 | at alpha= | 6 | deg
Re: | 50000 |  |  | Cd Min: | 0.05054 | at alpha= | 0 | deg
Mach: | 0.5 |  |  | Cl=0 at alpha= | -3.4286 | deg
|  |  |  | @ Cl=0.1, Cd= | 0.053973
|  |  |  | @ Cl=0.4, Cd= | 0.055571
|  |  |  | @ Cl=0.6, Cd= | 0.069242
alpha (deg) | Cl | Cd | Cm | Cl/Cd
-20 | -1.046 | 0.52001 | -0.045 | -2.011
-19.5 | -1.015 | 0.52093 | -0.045 | -1.949
-19 | -0.981 | 0.4855 | -0.044 | -2.02
-18.5 | -0.95 | 0.47007 | -0.044 | -2.021
-18 | -0.916 | 0.42669 | -0.043 | -2.147
-17.5 | -0.885 | 0.42143 | -0.043 | -2.1
-17 | -0.852 | 0.36872 | -0.041 | -2.31
-16.5 | -0.821 | 0.34766 | -0.042 | -2.361
-16 | -0.788 | 0.2847 | -0.04 | -2.768
-15.5 | -0.761 | 0.20963 | -0.044 | -3.631
-15 | -0.76 | 0.17981 | -0.06 | -4.224
-14.5 | -0.741 | 0.15609 | -0.064 | -4.744
-14 | -0.714 | 0.1407 | -0.067 | -5.072
-13.5 | -0.684 | 0.12858 | -0.068 | -5.318
-13 | -0.653 | 0.11871 | -0.07 | -5.5
-12.5 | -0.617 | 0.11063 | -0.07 | -5.58
-12 | -0.582 | 0.10432 | -0.07 | -5.584
-11.5 | -0.549 | 0.09815 | -0.071 | -5.594
-11 | -0.516 | 0.0926 | -0.072 | -5.569
-10.5 | -0.483 | 0.08735 | -0.073 | -5.528
-10 | -0.45 | 0.08259 | -0.074 | -5.444
-9.5 | -0.416 | 0.07825 | -0.075 | -5.319
-9 | -0.383 | 0.07438 | -0.076 | -5.145
-8.5 | -0.349 | 0.07089 | -0.077 | -4.92
-8 | -0.315 | 0.06771 | -0.077 | -4.65
-7.5 | -0.281 | 0.06473 | -0.078 | -4.338
-7 | -0.247 | 0.06213 | -0.079 | -3.968
-6.5 | -0.212 | 0.06404 | -0.079 | -3.315
-6 | -0.178 | 0.06132 | -0.079 | -2.903
-5.5 | -0.144 | 0.06073 | -0.08 | -2.363
-5 | -0.109 | 0.05922 | -0.08 | -1.839
-4.5 | -0.074 | 0.05787 | -0.08 | -1.283
-4 | -0.039 | 0.0567 | -0.081 | -0.696
-3.5 | -0.005 | 0.05577 | -0.081 | -0.081
-3 | 0.03 | 0.05502 | -0.081 | 0.553
-2.5 | 0.065 | 0.05443 | -0.081 | 1.203
-2 | 0.101 | 0.05396 | -0.081 | 1.864
-1.5 | 0.136 | 0.05369 | -0.082 | 2.53
-1 | 0.171 | 0.05359 | -0.082 | 3.192
-0.5 | 0.206 | 0.05371 | -0.082 | 3.841
0 | 0.25 | 0.05054 | -0.082 | 4.946
0.5 | 0.285 | 0.05143 | -0.082 | 5.544
1 | 0.32 | 0.05245 | -0.082 | 6.102
1.5 | 0.355 | 0.05368 | -0.082 | 6.606
2 | 0.389 | 0.0551 | -0.082 | 7.055
2.5 | 0.424 | 0.0566 | -0.083 | 7.484
3 | 0.458 | 0.05838 | -0.083 | 7.842
3.5 | 0.491 | 0.06042 | -0.083 | 8.131
4 | 0.524 | 0.06278 | -0.083 | 8.352
4.5 | 0.557 | 0.06548 | -0.083 | 8.5
5 | 0.59 | 0.0683 | -0.083 | 8.634
5.5 | 0.623 | 0.07141 | -0.083 | 8.728
6 | 0.657 | 0.07489 | -0.083 | 8.767
6.5 | 0.689 | 0.07879 | -0.083 | 8.75
7 | 0.722 | 0.08325 | -0.083 | 8.669
7.5 | 0.754 | 0.08834 | -0.083 | 8.53
8 | 0.784 | 0.09404 | -0.083 | 8.34
8.5 | 0.815 | 0.10054 | -0.083 | 8.102
9 | 0.844 | 0.108 | -0.083 | 7.812
9.5 | 0.872 | 0.11671 | -0.082 | 7.47
10 | 0.899 | 0.12652 | -0.081 | 7.109
10.5 | 0.927 | 0.1378 | -0.08 | 6.729
11 | 0.954 | 0.15134 | -0.08 | 6.305
11.5 | 0.979 | 0.16856 | -0.078 | 5.811
12 | 0.999 | 0.19172 | -0.075 | 5.212
12.5 | 1.006 | 0.22952 | -0.065 | 4.383
13 | 1.027 | 0.305 | -0.058 | 3.367
13.5 | 1.06 | 0.36856 | -0.061 | 2.877
14 | 1.094 | 0.40021 | -0.065 | 2.734
14.5 | 1.126 | 0.41703 | -0.066 | 2.699
15 | 1.159 | 0.4593 | -0.068 | 2.524
15.5 | 1.19 | 0.47733 | -0.069 | 2.494
16 | 1.224 | 0.50127 | -0.072 | 2.443
16.5 | 1.255 | 0.51163 | -0.072 | 2.452
17 | 1.288 | 0.52411 | -0.075 | 2.457
17.5 | 1.321 | 0.56788 | -0.076 | 2.325
18 | 1.35 | 0.56072 | -0.076 | 2.408
18.5 | 1.381 | 0.56852 | -0.076 | 2.429
19 | 1.417 | 0.59598 | -0.078 | 2.377
19.5 | 1.446 | 0.6092 | -0.078 | 2.374
20 | 1.476 | 0.61823 | -0.079 | 2.387

## 8. Re 50k Mach 0.50 (2)
BIGFOIL.COM POLAR EXPORT
ah93w300
AH 93-W-300 |  |  |  | Cl Max: | 0.7565 | at alpha= | 20 | deg
XFOIL ncrit=9 |  |  |  | L/D Max: | 2.5302 | at alpha= | 20 | deg
Re: | 50000 |  |  | Cd Min: | 0.29899 | at alpha= | 20 | deg
Mach: | 0.5 |  |  | Cl=0 at alpha= | 10.4492 | deg
|  |  |  | @ Cl=0.1, Cd= | 0.18511
|  |  |  | @ Cl=0.4, Cd= | 0.23228
|  |  |  | @ Cl=0.6, Cd= | 0.26627
alpha (deg) | Cl | Cd | Cm | Cl/Cd
-19.5 | -0.357 | 0.24828 | -0.0059 | -1.4379
-19 | -0.3482 | 0.24783 | -0.0106 | -1.405
-18.5 | -0.304 | 0.23557 | -0.0135 | -1.2905
-18 | -0.2974 | 0.23535 | -0.0177 | -1.2636
-17.5 | -0.2517 | 0.22336 | -0.0204 | -1.1269
-17 | -0.2414 | 0.22108 | -0.024 | -1.0919
-16.5 | -0.2019 | 0.21203 | -0.0264 | -0.95222
-16 | -0.1832 | 0.2071 | -0.0293 | -0.8846
-15.5 | -0.1615 | 0.20292 | -0.0314 | -0.79588
-15 | -0.1319 | 0.1958 | -0.0331 | -0.67365
-14 | -0.1 | 0.18836 | -0.0337 | -0.5309
-13.5 | -0.1093 | 0.18822 | -0.0309 | -0.5807
-13 | -0.1235 | 0.18955 | -0.024 | -0.65154
-12.5 | -0.1584 | 0.19246 | -0.0173 | -0.82303
-12 | -0.1676 | 0.19249 | -0.0122 | -0.87069
-11.5 | -0.1088 | 0.18423 | -0.0244 | -0.59057
-11 | -0.0542 | 0.17757 | -0.0372 | -0.30523
-10.5 | -0.0067 | 0.1734 | -0.0476 | -0.038639
-10 | 0.0881 | 0.16128 | -0.0607 | 0.54625
-9.5 | 0.1289 | 0.1561 | -0.0678 | 0.82575
-9 | 0.1648 | 0.15369 | -0.0731 | 1.0723
-8.5 | 0.2649 | 0.142 | -0.086 | 1.8655
-8 | 0.2267 | 0.14789 | -0.079 | 1.5329
-7.5 | 0.29 | 0.13923 | -0.0823 | 2.0829
-7 | 0.2966 | 0.14135 | -0.0825 | 2.0983
-6 | 0.3202 | 0.13792 | -0.0739 | 2.3216
-5 | 0.2862 | 0.14119 | -0.0599 | 2.0271
-4.5 | 0.2882 | 0.144 | -0.0575 | 2.0014
-4 | 0.2065 | 0.1491 | -0.0415 | 1.385
-3.5 | 0.2844 | 0.14356 | -0.0466 | 1.9811
-3 | 0.1638 | 0.15479 | -0.0279 | 1.0582
-2.5 | 0.2354 | 0.14827 | -0.0328 | 1.5876
-2 | 0.1807 | 0.1534 | -0.0229 | 1.178
-1.5 | 0.1167 | 0.15847 | -0.0122 | 0.73642
-1 | 0.1893 | 0.15467 | -0.017 | 1.2239
-0.5 | 0.1086 | 0.16078 | -0.0045 | 0.67546
0 | 0.1161 | 0.16071 | -0.0041 | 0.72242
0.5 | 0.0677 | 0.16498 | 0.0046 | 0.41035
1 | 0.091 | 0.16567 | 0.0024 | 0.54928
2.5 | 0.0388 | 0.17344 | 0.0112 | 0.22371
3 | 0.0576 | 0.1759 | 0.0113 | 0.32746
4.5 | 0.1801 | 0.18345 | 0.0011 | 0.98174
5 | 0.1899 | 0.18112 | -0.0034 | 1.0485
6 | -0.2399 | 0.15106 | 0.055 | -1.5881
6.5 | -0.1893 | 0.15597 | 0.0506 | -1.2137
7 | -0.2045 | 0.15185 | 0.0496 | -1.3467
7.5 | -0.1656 | 0.15609 | 0.0473 | -1.0609
8 | -0.1518 | 0.15594 | 0.0465 | -0.97345
8.5 | -0.123 | 0.15877 | 0.0405 | -0.77471
9 | -0.0764 | 0.16315 | 0.0367 | -0.46828
9.5 | -0.0672 | 0.16425 | 0.0344 | -0.40913
10.5 | 0.0036 | 0.17204 | 0.0242 | 0.020925
11 | 0.0673 | 0.1817 | 0.0171 | 0.37039
11.5 | 0.0799 | 0.18163 | 0.0133 | 0.43991
12 | 0.118 | 0.18822 | 0.0087 | 0.62693
12.5 | 0.1553 | 0.19263 | 0.0031 | 0.80621
13 | 0.1797 | 0.19689 | -0.002 | 0.91269
13.5 | 0.2304 | 0.20539 | -0.0064 | 1.1218
14 | 0.2483 | 0.20772 | -0.0131 | 1.1954
14.5 | 0.3054 | 0.21993 | -0.0169 | 1.3886
15 | 0.3113 | 0.21876 | -0.0225 | 1.423
15.5 | 0.3543 | 0.22835 | -0.0254 | 1.5516
16 | 0.3697 | 0.22867 | -0.031 | 1.6167
16.5 | 0.4237 | 0.23511 | -0.0417 | 1.8021
17 | 0.4757 | 0.24282 | -0.055 | 1.9591
17.5 | 0.5248 | 0.25203 | -0.0685 | 2.0823
18 | 0.5853 | 0.26358 | -0.0808 | 2.2206
18.5 | 0.6248 | 0.27081 | -0.0936 | 2.3072
19 | 0.6801 | 0.28268 | -0.104 | 2.4059
19.5 | 0.7139 | 0.28958 | -0.1148 | 2.4653
20 | 0.7565 | 0.29899 | -0.1233 | 2.5302

## 9. Re 100k Mach 0.00 (1)
BIGFOIL.COM POLAR EXPORT
ah93w300
AH 93-W-300 |  |  |  | Cl Max: | 1.907 | at alpha= | 20 | deg
JavaFoil+Calcfoil stall+Eppler ext transition |  |  |  | L/D Max: | 19.015 | at alpha= | 10.5 | deg
Re: | 100000 |  |  | Cd Min: | 0.0343 | at alpha= | -1 | deg
Mach: | 0 |  |  | Cl=0 at alpha= | -3.4355 | deg
|  |  |  | @ Cl=0.1, Cd= | 0.035658
|  |  |  | @ Cl=0.4, Cd= | 0.036327
|  |  |  | @ Cl=0.6, Cd= | 0.039311
alpha (deg) | Cl | Cd | Cm | Cl/Cd
-20 | -1.961 | 0.12778 | -0.052 | -15.344
-19.5 | -1.906 | 0.12176 | -0.053 | -15.657
-19 | -1.852 | 0.11618 | -0.054 | -15.94
-18.5 | -1.797 | 0.11084 | -0.055 | -16.213
-18 | -1.742 | 0.10576 | -0.055 | -16.467
-17.5 | -1.686 | 0.10081 | -0.056 | -16.724
-17 | -1.63 | 0.09614 | -0.057 | -16.953
-16.5 | -1.573 | 0.09201 | -0.058 | -17.1
-16 | -1.516 | 0.08788 | -0.059 | -17.256
-15.5 | -1.458 | 0.08262 | -0.06 | -17.648
-15 | -1.4 | 0.0787 | -0.061 | -17.786
-14.5 | -1.34 | 0.07517 | -0.061 | -17.83
-14 | -1.281 | 0.07208 | -0.062 | -17.769
-13.5 | -1.222 | 0.06906 | -0.063 | -17.689
-13 | -1.162 | 0.06627 | -0.063 | -17.538
-12.5 | -1.103 | 0.0636 | -0.064 | -17.345
-12 | -1.044 | 0.06108 | -0.065 | -17.088
-11.5 | -0.984 | 0.05876 | -0.066 | -16.749
-11 | -0.924 | 0.05653 | -0.066 | -16.349
-10.5 | -0.864 | 0.05443 | -0.067 | -15.878
-10 | -0.804 | 0.05254 | -0.068 | -15.3
-9.5 | -0.744 | 0.05069 | -0.069 | -14.669
-9 | -0.683 | 0.049 | -0.069 | -13.94
-8.5 | -0.622 | 0.04748 | -0.07 | -13.105
-8 | -0.561 | 0.04593 | -0.071 | -12.224
-7.5 | -0.501 | 0.04454 | -0.071 | -11.242
-7 | -0.44 | 0.04321 | -0.072 | -10.177
-6.5 | -0.378 | 0.04195 | -0.073 | -9.023
-6 | -0.317 | 0.04085 | -0.073 | -7.762
-5.5 | -0.256 | 0.03982 | -0.074 | -6.419
-5 | -0.194 | 0.03893 | -0.075 | -4.983
-4.5 | -0.132 | 0.03807 | -0.075 | -3.471
-4 | -0.07 | 0.03734 | -0.076 | -1.878
-3.5 | -0.008 | 0.0366 | -0.077 | -0.221
-3 | 0.054 | 0.03606 | -0.078 | 1.502
-2.5 | 0.117 | 0.03551 | -0.078 | 3.283
-2 | 0.179 | 0.03505 | -0.079 | 5.108
-1.5 | 0.242 | 0.03466 | -0.079 | 6.976
-1 | 0.305 | 0.0343 | -0.08 | 8.884
-0.5 | 0.368 | 0.03786 | -0.08 | 9.716
0 | 0.307 | 0.03554 | -0.08 | 8.636
0.5 | 0.35 | 0.03586 | -0.08 | 9.76
1 | 0.393 | 0.03625 | -0.08 | 10.833
1.5 | 0.435 | 0.03671 | -0.081 | 11.849
2 | 0.477 | 0.03726 | -0.081 | 12.8
2.5 | 0.518 | 0.03787 | -0.081 | 13.69
3 | 0.56 | 0.03856 | -0.082 | 14.517
3.5 | 0.601 | 0.03933 | -0.082 | 15.279
4 | 0.642 | 0.04021 | -0.082 | 15.969
4.5 | 0.683 | 0.04117 | -0.083 | 16.592
5 | 0.724 | 0.04222 | -0.083 | 17.138
5.5 | 0.764 | 0.04337 | -0.083 | 17.611
6 | 0.804 | 0.04464 | -0.083 | 18.006
6.5 | 0.844 | 0.04603 | -0.084 | 18.329
7 | 0.884 | 0.04754 | -0.084 | 18.597
7.5 | 0.924 | 0.04921 | -0.084 | 18.785
8 | 0.965 | 0.05103 | -0.085 | 18.904
8.5 | 1.005 | 0.05301 | -0.085 | 18.952
9 | 1.044 | 0.05517 | -0.086 | 18.933
9.5 | 1.084 | 0.05748 | -0.086 | 18.858
10 | 1.123 | 0.05981 | -0.086 | 18.782
10.5 | 1.162 | 0.06113 | -0.088 | 19.015
11 | 1.201 | 0.06403 | -0.088 | 18.762
11.5 | 1.24 | 0.06718 | -0.087 | 18.463
12 | 1.279 | 0.07043 | -0.087 | 18.163
12.5 | 1.318 | 0.07392 | -0.087 | 17.829
13 | 1.357 | 0.07761 | -0.086 | 17.482
13.5 | 1.396 | 0.08153 | -0.086 | 17.119
14 | 1.435 | 0.08576 | -0.086 | 16.729
14.5 | 1.474 | 0.09024 | -0.085 | 16.33
15 | 1.513 | 0.09497 | -0.085 | 15.926
15.5 | 1.552 | 0.09998 | -0.085 | 15.521
16 | 1.591 | 0.10519 | -0.084 | 15.124
16.5 | 1.63 | 0.11072 | -0.084 | 14.723
17 | 1.67 | 0.11634 | -0.084 | 14.35
17.5 | 1.709 | 0.1223 | -0.083 | 13.973
18 | 1.748 | 0.12857 | -0.083 | 13.599
18.5 | 1.788 | 0.13501 | -0.082 | 13.245
19 | 1.828 | 0.14185 | -0.082 | 12.887
19.5 | 1.868 | 0.14894 | -0.081 | 12.539
20 | 1.907 | 0.15623 | -0.081 | 12.209

## 10. Re 100k Mach 0.00 (2)
BIGFOIL.COM POLAR EXPORT
ah93w300
AH 93-W-300 |  |  |  | Cl Max: | 0.8752 | at alpha= | 7 | deg
XFOIL ncrit=9 |  |  |  | L/D Max: | 19.0013 | at alpha= | 7 | deg
Re: | 100000 |  |  | Cd Min: | 0.21583 | at alpha= | -20 | deg
Mach: | 0 |  |  | Cl=0 at alpha= | -10.3831 | deg
|  |  |  | @ Cl=0.1, Cd= | 0.11001
|  |  |  | @ Cl=0.4, Cd= | 0.054594
|  |  |  | @ Cl=0.6, Cd= | 0.15281
alpha (deg) | Cl | Cd | Cm | Cl/Cd
-20 | -0.4047 | 0.21583 | -0.0039 | -1.8751
-19 | -0.3661 | 0.20573 | -0.0102 | -1.7795
-18.5 | -0.373 | 0.20133 | -0.0153 | -1.8527
-18 | -0.327 | 0.19559 | -0.0159 | -1.6719
-17 | -0.2878 | 0.18554 | -0.0211 | -1.5511
-16.5 | -0.287 | 0.17976 | -0.0246 | -1.5966
-16 | -0.2658 | 0.17572 | -0.0265 | -1.5126
-15.5 | -0.2382 | 0.17008 | -0.0279 | -1.4005
-15 | -0.2653 | 0.16495 | -0.0315 | -1.6084
-14.5 | -0.2162 | 0.16125 | -0.0314 | -1.3408
-14 | -0.1855 | 0.15625 | -0.0319 | -1.1872
-13.5 | -0.1891 | 0.15152 | -0.033 | -1.248
-12.5 | -0.1532 | 0.14632 | -0.0301 | -1.047
-11 | -0.1227 | 0.13416 | -0.0429 | -0.91458
-10.5 | -0.0101 | 0.12569 | -0.0531 | -0.080356
-10 | 0.0331 | 0.11865 | -0.0613 | 0.27897
-9.5 | 0.0492 | 0.11342 | -0.0669 | 0.43379
-9 | 0.1266 | 0.10823 | -0.0706 | 1.1697
-8.5 | 0.1332 | 0.10413 | -0.0708 | 1.2792
-8 | 0.1135 | 0.10337 | -0.0686 | 1.098
-7.5 | 0.1833 | 0.09747 | -0.0694 | 1.8806
-7 | 0.1392 | 0.09736 | -0.0659 | 1.4297
-6.5 | 0.2295 | 0.0913 | -0.0677 | 2.5137
-6 | 0.1944 | 0.09153 | -0.0643 | 2.1239
-5.5 | 0.2739 | 0.08563 | -0.0659 | 3.1986
-5 | 0.3198 | 0.08319 | -0.066 | 3.8442
-4.5 | 0.3112 | 0.08065 | -0.0638 | 3.8586
-3.5 | 0.304 | 0.07774 | -0.0589 | 3.9105
-3 | 0.3556 | 0.06903 | -0.063 | 5.1514
-2.5 | 0.3849 | 0.06914 | -0.0599 | 5.567
-2 | 0.4297 | 0.06659 | -0.0599 | 6.4529
-1 | 0.2731 | 0.05299 | -0.0497 | 5.1538
-0.5 | 0.3646 | 0.05434 | -0.0486 | 6.7096
0 | 0.4246 | 0.05477 | -0.0476 | 7.7524
0.5 | 0.3458 | 0.0483 | -0.0434 | 7.1594
1 | 0.4158 | 0.04931 | -0.0412 | 8.4324
1.5 | 0.4361 | 0.04971 | -0.0362 | 8.7729
2 | 0.475 | 0.04512 | -0.0426 | 10.5275
2.5 | 0.474 | 0.04679 | -0.0338 | 10.1304
3 | 0.5501 | 0.04571 | -0.0359 | 12.0346
3.5 | 0.5516 | 0.04563 | -0.036 | 12.0885
4 | 0.6287 | 0.0443 | -0.0365 | 14.1919
4.5 | 0.5902 | 0.04728 | -0.0255 | 12.4831
5 | 0.7172 | 0.04441 | -0.0365 | 16.1495
5.5 | 0.6258 | 0.04939 | -0.0224 | 12.6706
6 | 0.7878 | 0.04515 | -0.032 | 17.4485
6.5 | 0.6378 | 0.0551 | -0.0155 | 11.5753
7 | 0.8752 | 0.04606 | -0.0326 | 19.0013
7.5 | 0.7065 | 0.05868 | -0.0169 | 12.0399
8 | 0.3588 | 0.10648 | -0.0228 | 3.3696
8.5 | 0.4379 | 0.10347 | -0.022 | 4.2321
10 | 0.4537 | 0.12527 | -0.0308 | 3.6218
10.5 | 0.4042 | 0.13953 | -0.0363 | 2.8969
11 | 0.4009 | 0.14798 | -0.0395 | 2.7091
11.5 | 0.4336 | 0.15202 | -0.0413 | 2.8523
12 | 0.4919 | 0.15281 | -0.042 | 3.219

## 11. Re 100k Mach 0.10 (1)
BIGFOIL.COM POLAR EXPORT
ah93w300
AH 93-W-300 |  |  |  | Cl Max: | 1.87 | at alpha= | 20 | deg
JavaFoil+Calcfoil stall+Eppler ext transition |  |  |  | L/D Max: | 18.298 | at alpha= | 8.5 | deg
Re: | 100000 |  |  | Cd Min: | 0.03442 | at alpha= | -1 | deg
Mach: | 0.1 |  |  | Cl=0 at alpha= | -3.4355 | deg
|  |  |  | @ Cl=0.1, Cd= | 0.035751
|  |  |  | @ Cl=0.4, Cd= | 0.036599
|  |  |  | @ Cl=0.6, Cd= | 0.039871
alpha (deg) | Cl | Cd | Cm | Cl/Cd
-20 | -1.969 | 0.13007 | -0.052 | -15.135
-19.5 | -1.914 | 0.12394 | -0.053 | -15.446
-19 | -1.86 | 0.11812 | -0.054 | -15.743
-18.5 | -1.805 | 0.11262 | -0.055 | -16.024
-18 | -1.749 | 0.10738 | -0.056 | -16.289
-17.5 | -1.693 | 0.10233 | -0.057 | -16.545
-17 | -1.637 | 0.09753 | -0.057 | -16.783
-16.5 | -1.58 | 0.0933 | -0.058 | -16.937
-16 | -1.523 | 0.08908 | -0.059 | -17.097
-15.5 | -1.465 | 0.08372 | -0.06 | -17.495
-15 | -1.406 | 0.07965 | -0.061 | -17.654
-14.5 | -1.347 | 0.07599 | -0.061 | -17.72
-14 | -1.287 | 0.07281 | -0.062 | -17.671
-13.5 | -1.227 | 0.06973 | -0.063 | -17.599
-13 | -1.168 | 0.06692 | -0.064 | -17.447
-12.5 | -1.108 | 0.06419 | -0.064 | -17.266
-12 | -1.049 | 0.06161 | -0.065 | -17.021
-11.5 | -0.989 | 0.05923 | -0.066 | -16.69
-11 | -0.929 | 0.05696 | -0.067 | -16.303
-10.5 | -0.868 | 0.05482 | -0.067 | -15.839
-10 | -0.808 | 0.05286 | -0.068 | -15.279
-9.5 | -0.747 | 0.05102 | -0.069 | -14.642
-9 | -0.686 | 0.0493 | -0.07 | -13.92
-8.5 | -0.625 | 0.04771 | -0.07 | -13.102
-8 | -0.564 | 0.04621 | -0.071 | -12.206
-7.5 | -0.503 | 0.04478 | -0.072 | -11.233
-7 | -0.442 | 0.04343 | -0.072 | -10.171
-6.5 | -0.38 | 0.04214 | -0.073 | -9.023
-6 | -0.319 | 0.04103 | -0.074 | -7.763
-5.5 | -0.257 | 0.04001 | -0.074 | -6.418
-5 | -0.195 | 0.03909 | -0.075 | -4.984
-4.5 | -0.133 | 0.03822 | -0.076 | -3.472
-4 | -0.07 | 0.03748 | -0.076 | -1.88
-3.5 | -0.008 | 0.03673 | -0.077 | -0.221
-3 | 0.054 | 0.03608 | -0.078 | 1.508
-2.5 | 0.117 | 0.03563 | -0.079 | 3.287
-2 | 0.18 | 0.03517 | -0.079 | 5.115
-1.5 | 0.243 | 0.03478 | -0.08 | 6.983
-1 | 0.306 | 0.03442 | -0.08 | 8.893
-0.5 | 0.37 | 0.03958 | -0.08 | 9.337
0 | 0.3 | 0.03568 | -0.08 | 8.396
0.5 | 0.342 | 0.03601 | -0.08 | 9.485
1 | 0.383 | 0.0364 | -0.081 | 10.526
1.5 | 0.424 | 0.03688 | -0.081 | 11.507
2 | 0.465 | 0.03744 | -0.081 | 12.427
2.5 | 0.506 | 0.03807 | -0.082 | 13.286
3 | 0.546 | 0.03877 | -0.082 | 14.085
3.5 | 0.586 | 0.03956 | -0.082 | 14.82
4 | 0.627 | 0.04047 | -0.082 | 15.482
4.5 | 0.666 | 0.04145 | -0.083 | 16.081
5 | 0.706 | 0.04252 | -0.083 | 16.603
5.5 | 0.745 | 0.0437 | -0.083 | 17.053
6 | 0.784 | 0.045 | -0.083 | 17.427
6.5 | 0.823 | 0.04642 | -0.084 | 17.736
7 | 0.863 | 0.04798 | -0.084 | 17.985
7.5 | 0.902 | 0.0497 | -0.085 | 18.157
8 | 0.942 | 0.05156 | -0.085 | 18.263
8.5 | 0.981 | 0.0536 | -0.085 | 18.298
9 | 1.02 | 0.05579 | -0.086 | 18.275
9.5 | 1.058 | 0.05818 | -0.086 | 18.192
10 | 1.097 | 0.06058 | -0.086 | 18.106
10.5 | 1.135 | 0.0637 | -0.087 | 17.822
11 | 1.173 | 0.06503 | -0.088 | 18.046
11.5 | 1.212 | 0.06817 | -0.088 | 17.773
12 | 1.25 | 0.07157 | -0.087 | 17.462
12.5 | 1.288 | 0.07512 | -0.087 | 17.145
13 | 1.326 | 0.07889 | -0.087 | 16.807
13.5 | 1.364 | 0.08295 | -0.086 | 16.447
14 | 1.403 | 0.08732 | -0.086 | 16.064
14.5 | 1.441 | 0.09196 | -0.086 | 15.67
15 | 1.48 | 0.09686 | -0.085 | 15.274
15.5 | 1.518 | 0.10198 | -0.085 | 14.885
16 | 1.557 | 0.10742 | -0.084 | 14.491
16.5 | 1.596 | 0.11303 | -0.084 | 14.116
17 | 1.635 | 0.11897 | -0.084 | 13.739
17.5 | 1.673 | 0.12509 | -0.083 | 13.377
18 | 1.713 | 0.1316 | -0.083 | 13.014
18.5 | 1.752 | 0.13835 | -0.082 | 12.664
19 | 1.791 | 0.14533 | -0.082 | 12.325
19.5 | 1.831 | 0.15271 | -0.081 | 11.988
20 | 1.87 | 0.16037 | -0.081 | 11.661

## 12. Re 100k Mach 0.10 (2)
BIGFOIL.COM POLAR EXPORT
ah93w300
AH 93-W-300 |  |  |  | Cl Max: | 0.7185 | at alpha= | 7.5 | deg
XFOIL ncrit=9 |  |  |  | L/D Max: | 15.2948 | at alpha= | 5 | deg
Re: | 100000 |  |  | Cd Min: | 0.21663 | at alpha= | -20 | deg
Mach: | 0.1 |  |  | Cl=0 at alpha= | -10.4891 | deg
|  |  |  | @ Cl=0.1, Cd= | 0.1106
|  |  |  | @ Cl=0.4, Cd= | 0.054936
|  |  |  | @ Cl=0.6, Cd= | 0.047628
alpha (deg) | Cl | Cd | Cm | Cl/Cd
-20 | -0.4044 | 0.21663 | -0.004 | -1.8668
-19.5 | -0.4129 | 0.21311 | -0.0097 | -1.9375
-19 | -0.3657 | 0.20645 | -0.0104 | -1.7714
-18.5 | -0.3747 | 0.20248 | -0.0156 | -1.8506
-18 | -0.3262 | 0.19623 | -0.0162 | -1.6623
-17.5 | -0.335 | 0.1915 | -0.0209 | -1.7493
-17 | -0.2864 | 0.18612 | -0.0213 | -1.5388
-16.5 | -0.2889 | 0.18048 | -0.0251 | -1.6007
-16 | -0.2523 | 0.17626 | -0.0261 | -1.4314
-15.5 | -0.2383 | 0.17055 | -0.0284 | -1.3972
-15 | -0.257 | 0.16587 | -0.0316 | -1.5494
-14.5 | -0.1983 | 0.1617 | -0.0311 | -1.2263
-14 | -0.1855 | 0.15666 | -0.0324 | -1.1841
-13 | -0.1914 | 0.14977 | -0.0329 | -1.278
-12.5 | -0.1556 | 0.14717 | -0.0298 | -1.0573
-11.5 | -0.1824 | 0.14105 | -0.0346 | -1.2932
-11 | -0.098 | 0.13416 | -0.0446 | -0.73047
-10.5 | -0.0009 | 0.12562 | -0.055 | -0.0071645
-10 | 0.0402 | 0.11867 | -0.063 | 0.33875
-9.5 | 0.0515 | 0.11384 | -0.0681 | 0.45239
-9 | 0.1331 | 0.10839 | -0.0715 | 1.228
-8.5 | 0.1345 | 0.10457 | -0.0713 | 1.2862
-8 | 0.1783 | 0.1015 | -0.0707 | 1.7567
-7.5 | 0.1849 | 0.0979 | -0.0699 | 1.8887
-7 | 0.1617 | 0.09763 | -0.0669 | 1.6563
-6.5 | 0.2312 | 0.09171 | -0.068 | 2.521
-6 | 0.2162 | 0.09166 | -0.0654 | 2.3587
-5.5 | 0.2751 | 0.08613 | -0.0663 | 3.194
-5 | 0.3267 | 0.08339 | -0.0666 | 3.9177
-4.5 | 0.3101 | 0.08125 | -0.0641 | 3.8166
-4 | 0.3773 | 0.07797 | -0.0651 | 4.839
-3.5 | 0.3262 | 0.07349 | -0.0631 | 4.4387
-3 | 0.3552 | 0.06997 | -0.0625 | 5.0765
-2.5 | 0.3986 | 0.06749 | -0.0625 | 5.9061
-0.5 | 0.3638 | 0.05445 | -0.0488 | 6.6814
0 | 0.4241 | 0.05526 | -0.0473 | 7.6746
0.5 | 0.4192 | 0.05286 | -0.0431 | 7.9304
1 | 0.4016 | 0.04984 | -0.0397 | 8.0578
1.5 | 0.4394 | 0.05019 | -0.036 | 8.7547
2 | 0.4605 | 0.04598 | -0.0408 | 10.0152
2.5 | 0.471 | 0.04718 | -0.0332 | 9.983
3 | 0.5424 | 0.04653 | -0.0342 | 11.657
3.5 | 0.5376 | 0.04671 | -0.0319 | 11.5093
4 | 0.6277 | 0.04488 | -0.036 | 13.9862
4.5 | 0.5749 | 0.04814 | -0.0232 | 11.9423
5 | 0.6979 | 0.04563 | -0.0326 | 15.2948
5.5 | 0.6186 | 0.05026 | -0.0214 | 12.308
6.5 | 0.6409 | 0.05523 | -0.0148 | 11.6042
7.5 | 0.7185 | 0.05822 | -0.0167 | 12.3411

## 13. Re 100k Mach 0.25 (1)
BIGFOIL.COM POLAR EXPORT
ah93w300
AH 93-W-300 |  |  |  | Cl Max: | 1.551 | at alpha= | 20 | deg
JavaFoil+Calcfoil stall+Eppler ext transition |  |  |  | L/D Max: | 13.553 | at alpha= | 8 | deg
Re: | 100000 |  |  | Cd Min: | 0.03546 | at alpha= | -1.5 | deg
Mach: | 0.25 |  |  | Cl=0 at alpha= | -3.4375 | deg
|  |  |  | @ Cl=0.1, Cd= | 0.036414
|  |  |  | @ Cl=0.4, Cd= | 0.039313
|  |  |  | @ Cl=0.6, Cd= | 0.046389
alpha (deg) | Cl | Cd | Cm | Cl/Cd
-20 | -2.01 | 0.14516 | -0.053 | -13.849
-19.5 | -1.956 | 0.13764 | -0.054 | -14.209
-19 | -1.901 | 0.13048 | -0.055 | -14.567
-18.5 | -1.845 | 0.12395 | -0.056 | -14.884
-18 | -1.789 | 0.11768 | -0.057 | -15.199
-17.5 | -1.732 | 0.1118 | -0.058 | -15.491
-17 | -1.675 | 0.10615 | -0.058 | -15.778
-16.5 | -1.617 | 0.10112 | -0.059 | -15.992
-16 | -1.559 | 0.09615 | -0.06 | -16.216
-15.5 | -1.501 | 0.09145 | -0.061 | -16.411
-15 | -1.441 | 0.08552 | -0.062 | -16.847
-14.5 | -1.381 | 0.08118 | -0.063 | -17.006
-14 | -1.319 | 0.07721 | -0.064 | -17.087
-13.5 | -1.258 | 0.07378 | -0.064 | -17.048
-13 | -1.197 | 0.07057 | -0.065 | -16.959
-12.5 | -1.136 | 0.06755 | -0.066 | -16.814
-12 | -1.075 | 0.06465 | -0.067 | -16.625
-11.5 | -1.014 | 0.06196 | -0.067 | -16.359
-11 | -0.952 | 0.05943 | -0.068 | -16.02
-10.5 | -0.89 | 0.05707 | -0.069 | -15.599
-10 | -0.828 | 0.05491 | -0.07 | -15.085
-9.5 | -0.766 | 0.05289 | -0.07 | -14.484
-9 | -0.704 | 0.05103 | -0.071 | -13.792
-8.5 | -0.641 | 0.04926 | -0.072 | -13.017
-8 | -0.578 | 0.04766 | -0.073 | -12.135
-7.5 | -0.516 | 0.0461 | -0.073 | -11.186
-7 | -0.453 | 0.04464 | -0.074 | -10.147
-6.5 | -0.39 | 0.04329 | -0.075 | -9.008
-6 | -0.327 | 0.04209 | -0.076 | -7.762
-5.5 | -0.263 | 0.04101 | -0.076 | -6.421
-5 | -0.2 | 0.03999 | -0.077 | -4.997
-4.5 | -0.136 | 0.0391 | -0.078 | -3.481
-4 | -0.072 | 0.03827 | -0.078 | -1.889
-3.5 | -0.008 | 0.03752 | -0.079 | -0.222
-3 | 0.056 | 0.03682 | -0.08 | 1.515
-2.5 | 0.12 | 0.03623 | -0.08 | 3.314
-2 | 0.185 | 0.03586 | -0.081 | 5.145
-1.5 | 0.249 | 0.03546 | -0.082 | 7.022
-1 | 0.314 | 0.04051 | -0.081 | 7.747
-0.5 | 0.379 | 0.04042 | -0.081 | 9.373
0 | 0.235 | 0.03647 | -0.082 | 6.439
0.5 | 0.268 | 0.03685 | -0.082 | 7.263
1 | 0.3 | 0.0373 | -0.082 | 8.042
1.5 | 0.332 | 0.03786 | -0.082 | 8.772
2 | 0.364 | 0.03849 | -0.083 | 9.456
2.5 | 0.396 | 0.03921 | -0.083 | 10.09
3 | 0.427 | 0.04001 | -0.083 | 10.674
3.5 | 0.459 | 0.04092 | -0.084 | 11.211
4 | 0.49 | 0.04192 | -0.084 | 11.696
4.5 | 0.522 | 0.04304 | -0.084 | 12.119
5 | 0.553 | 0.04428 | -0.084 | 12.483
5.5 | 0.584 | 0.04563 | -0.084 | 12.793
6 | 0.615 | 0.0471 | -0.085 | 13.049
6.5 | 0.646 | 0.04872 | -0.085 | 13.264
7 | 0.678 | 0.05053 | -0.085 | 13.417
7.5 | 0.71 | 0.05251 | -0.086 | 13.513
8 | 0.741 | 0.05469 | -0.086 | 13.553
8.5 | 0.773 | 0.05707 | -0.087 | 13.543
9 | 0.804 | 0.05962 | -0.087 | 13.493
9.5 | 0.836 | 0.0624 | -0.087 | 13.399
10 | 0.868 | 0.06538 | -0.087 | 13.27
10.5 | 0.899 | 0.06844 | -0.088 | 13.144
11 | 0.931 | 0.07221 | -0.088 | 12.898
11.5 | 0.963 | 0.07427 | -0.089 | 12.971
12 | 0.996 | 0.07827 | -0.089 | 12.72
12.5 | 1.028 | 0.08252 | -0.088 | 12.456
13 | 1.061 | 0.08708 | -0.088 | 12.179
13.5 | 1.094 | 0.09192 | -0.087 | 11.897
14 | 1.127 | 0.09719 | -0.087 | 11.597
14.5 | 1.161 | 0.10271 | -0.087 | 11.3
15 | 1.195 | 0.10857 | -0.086 | 11.004
15.5 | 1.229 | 0.11489 | -0.086 | 10.698
16 | 1.264 | 0.12149 | -0.085 | 10.401
16.5 | 1.299 | 0.12826 | -0.085 | 10.125
17 | 1.334 | 0.13556 | -0.084 | 9.839
17.5 | 1.369 | 0.1432 | -0.084 | 9.563
18 | 1.405 | 0.15135 | -0.083 | 9.286
18.5 | 1.441 | 0.1598 | -0.083 | 9.019
19 | 1.478 | 0.16884 | -0.082 | 8.751
19.5 | 1.514 | 0.17846 | -0.081 | 8.483
20 | 1.551 | 0.18862 | -0.081 | 8.222

## 14. Re 100k Mach 0.25 (2)
BIGFOIL.COM POLAR EXPORT
ah93w300
AH 93-W-300 |  |  |  | Cl Max: | 0.4531 | at alpha= | 0.5 | deg
XFOIL ncrit=9 |  |  |  | L/D Max: | 7.8568 | at alpha= | 0.5 | deg
Re: | 100000 |  |  | Cd Min: | 0.22125 | at alpha= | -20 | deg
Mach: | 0.25 |  |  | Cl=0 at alpha= | -10.8949 | deg
|  |  |  | @ Cl=0.1, Cd= | 0.11568
|  |  |  | @ Cl=0.4, Cd= | 0.072767
|  |  |  | @ Cl=0.6, Cd= | 0.06102
alpha (deg) | Cl | Cd | Cm | Cl/Cd
-20 | -0.4039 | 0.22125 | -0.0047 | -1.8255
-19.5 | -0.3865 | 0.21682 | -0.0083 | -1.7826
-19 | -0.3646 | 0.21067 | -0.0115 | -1.7307
-18.5 | -0.3448 | 0.2062 | -0.0146 | -1.6722
-18 | -0.324 | 0.20004 | -0.0176 | -1.6197
-17.5 | -0.3121 | 0.19581 | -0.021 | -1.5939
-17 | -0.2821 | 0.18947 | -0.023 | -1.4889
-16.5 | -0.2848 | 0.18528 | -0.0268 | -1.5371
-16 | -0.2389 | 0.17928 | -0.0275 | -1.3326
-15.5 | -0.2586 | 0.17435 | -0.0316 | -1.4832
-15 | -0.2049 | 0.16967 | -0.0315 | -1.2076
-14.5 | -0.2358 | 0.15926 | -0.0362 | -1.4806
-13.5 | -0.2202 | 0.14888 | -0.0378 | -1.479
-13 | -0.1482 | 0.15305 | -0.033 | -0.96831
-12.5 | -0.2199 | 0.15595 | -0.0242 | -1.4101
-12 | -0.1626 | 0.14913 | -0.0338 | -1.0903
-11.5 | -0.0852 | 0.14132 | -0.0444 | -0.60289
-11 | -0.0103 | 0.1331 | -0.0546 | -0.077385
-10.5 | 0.0387 | 0.12575 | -0.0636 | 0.30775
-10 | 0.0641 | 0.11983 | -0.0701 | 0.53492
-9.5 | 0.0953 | 0.11617 | -0.0731 | 0.82035
-9 | 0.1526 | 0.11016 | -0.0746 | 1.3853
-8 | 0.2044 | 0.10322 | -0.0736 | 1.9802
-7.5 | 0.1861 | 0.10102 | -0.0717 | 1.8422
-7 | 0.2535 | 0.09673 | -0.0721 | 2.6207
-6.5 | 0.232 | 0.09489 | -0.0702 | 2.4449
-6 | 0.3043 | 0.09076 | -0.0709 | 3.3528
-4 | 0.3195 | 0.07678 | -0.0674 | 4.1612
-3.5 | 0.3408 | 0.07282 | -0.0671 | 4.68
-3 | 0.4081 | 0.07276 | -0.0662 | 5.6089
-2.5 | 0.4315 | 0.07023 | -0.0647 | 6.1441
-2 | 0.4163 | 0.06533 | -0.0633 | 6.3723
0 | 0.4136 | 0.05685 | -0.0459 | 7.2753
0.5 | 0.4531 | 0.05767 | -0.0424 | 7.8568
1 | 0.3568 | 0.05193 | -0.0356 | 6.8708
1.5 | 0.4154 | 0.05308 | -0.0318 | 7.8259
2 | 0.4111 | 0.05385 | -0.0241 | 7.6342
2.5 | 0.3301 | 0.05383 | -0.0176 | 6.1323
3 | 0.3673 | 0.05354 | -0.0137 | 6.8603
4 | 0.329 | 0.06131 | -0.0045 | 5.3662
5 | 0.4339 | 0.06102 | -0.0071 | 7.1108

## 15. Re 100k Mach 0.50 (1)
BIGFOIL.COM POLAR EXPORT
ah93w300
AH 93-W-300 |  |  |  | Cl Max: | 1.476 | at alpha= | 20 | deg
JavaFoil+Calcfoil stall+Eppler ext transition |  |  |  | L/D Max: | 11.28 | at alpha= | 6 | deg
Re: | 100000 |  |  | Cd Min: | 0.04062 | at alpha= | 0 | deg
Mach: | 0.5 |  |  | Cl=0 at alpha= | -3.4306 | deg
|  |  |  | @ Cl=0.1, Cd= | 0.044751
|  |  |  | @ Cl=0.4, Cd= | 0.044019
|  |  |  | @ Cl=0.6, Cd= | 0.053787
alpha (deg) | Cl | Cd | Cm | Cl/Cd
-20 | -1.046 | 0.4091 | -0.045 | -2.557
-19.5 | -1.015 | 0.40553 | -0.045 | -2.503
-19 | -0.981 | 0.38625 | -0.044 | -2.539
-18.5 | -0.95 | 0.36388 | -0.044 | -2.611
-18 | -0.916 | 0.34044 | -0.043 | -2.691
-17.5 | -0.885 | 0.33116 | -0.043 | -2.673
-17 | -0.852 | 0.29891 | -0.042 | -2.85
-16.5 | -0.821 | 0.28192 | -0.042 | -2.912
-16 | -0.788 | 0.2339 | -0.04 | -3.37
-15.5 | -0.797 | 0.17032 | -0.061 | -4.678
-15 | -0.78 | 0.14439 | -0.065 | -5.4
-14.5 | -0.751 | 0.12963 | -0.067 | -5.797
-14 | -0.721 | 0.11836 | -0.069 | -6.094
-13.5 | -0.69 | 0.10893 | -0.07 | -6.335
-13 | -0.658 | 0.10075 | -0.071 | -6.534
-12.5 | -0.625 | 0.091 | -0.072 | -6.867
-12 | -0.591 | 0.08469 | -0.073 | -6.977
-11.5 | -0.557 | 0.0795 | -0.074 | -7.01
-11 | -0.524 | 0.075 | -0.074 | -6.982
-10.5 | -0.49 | 0.07085 | -0.075 | -6.919
-10 | -0.456 | 0.0671 | -0.076 | -6.802
-9.5 | -0.422 | 0.06367 | -0.077 | -6.635
-9 | -0.388 | 0.06059 | -0.078 | -6.411
-8.5 | -0.354 | 0.05781 | -0.079 | -6.123
-8 | -0.32 | 0.05529 | -0.08 | -5.78
-7.5 | -0.285 | 0.05303 | -0.081 | -5.375
-7 | -0.25 | 0.05099 | -0.082 | -4.908
-6.5 | -0.215 | 0.0491 | -0.082 | -4.388
-6 | -0.181 | 0.04738 | -0.083 | -3.812
-5.5 | -0.146 | 0.04578 | -0.084 | -3.181
-5 | -0.11 | 0.04447 | -0.085 | -2.484
-4.5 | -0.075 | 0.04322 | -0.086 | -1.742
-4 | -0.04 | 0.04209 | -0.086 | -0.95
-3.5 | -0.005 | 0.04113 | -0.087 | -0.112
-3 | 0.031 | 0.0444 | -0.086 | 0.695
-2.5 | 0.066 | 0.04511 | -0.087 | 1.471
-2 | 0.102 | 0.04473 | -0.087 | 2.28
-1.5 | 0.138 | 0.04452 | -0.087 | 3.093
-1 | 0.173 | 0.04443 | -0.087 | 3.904
-0.5 | 0.209 | 0.04452 | -0.088 | 4.699
0 | 0.258 | 0.04062 | -0.088 | 6.354
0.5 | 0.294 | 0.04129 | -0.088 | 7.128
1 | 0.33 | 0.04207 | -0.088 | 7.85
1.5 | 0.366 | 0.04298 | -0.088 | 8.514
2 | 0.401 | 0.04405 | -0.089 | 9.107
2.5 | 0.437 | 0.04528 | -0.089 | 9.641
3 | 0.471 | 0.04667 | -0.089 | 10.101
3.5 | 0.506 | 0.04825 | -0.089 | 10.484
4 | 0.54 | 0.05002 | -0.09 | 10.792
4.5 | 0.573 | 0.052 | -0.09 | 11.023
5 | 0.607 | 0.05425 | -0.09 | 11.185
5.5 | 0.64 | 0.0568 | -0.09 | 11.275
6 | 0.674 | 0.05973 | -0.09 | 11.28
6.5 | 0.707 | 0.063 | -0.09 | 11.217
7 | 0.739 | 0.06674 | -0.09 | 11.072
7.5 | 0.771 | 0.0709 | -0.09 | 10.871
8 | 0.802 | 0.07558 | -0.09 | 10.609
8.5 | 0.832 | 0.08085 | -0.09 | 10.292
9 | 0.862 | 0.08676 | -0.09 | 9.934
9.5 | 0.891 | 0.09347 | -0.089 | 9.531
10 | 0.92 | 0.10126 | -0.089 | 9.083
10.5 | 0.948 | 0.11038 | -0.089 | 8.592
11 | 0.976 | 0.12154 | -0.089 | 8.033
11.5 | 1.002 | 0.1357 | -0.088 | 7.387
12 | 1.025 | 0.15462 | -0.086 | 6.629
12.5 | 1.034 | 0.19157 | -0.08 | 5.398
13 | 1.027 | 0.24232 | -0.061 | 4.239
13.5 | 1.06 | 0.2865 | -0.065 | 3.701
14 | 1.094 | 0.31054 | -0.067 | 3.524
14.5 | 1.126 | 0.32482 | -0.069 | 3.467
15 | 1.159 | 0.35399 | -0.071 | 3.275
15.5 | 1.191 | 0.36307 | -0.071 | 3.28
16 | 1.225 | 0.38088 | -0.073 | 3.215
16.5 | 1.255 | 0.39088 | -0.074 | 3.21
17 | 1.289 | 0.40641 | -0.075 | 3.172
17.5 | 1.321 | 0.43145 | -0.076 | 3.061
18 | 1.351 | 0.43508 | -0.076 | 3.104
18.5 | 1.381 | 0.43857 | -0.077 | 3.149
19 | 1.417 | 0.45759 | -0.079 | 3.096
19.5 | 1.446 | 0.46537 | -0.079 | 3.108
20 | 1.476 | 0.47781 | -0.079 | 3.089

## 16. Re 100k Mach 0.50 (2)
BIGFOIL.COM POLAR EXPORT
ah93w300
AH 93-W-300 |  |  |  | Cl Max: | 0.7786 | at alpha= | 20 | deg
XFOIL ncrit=9 |  |  |  | L/D Max: | 6.9629 | at alpha= | -1 | deg
Re: | 100000 |  |  | Cd Min: | 0.292 | at alpha= | 20 | deg
Mach: | 0.5 |  |  | Cl=0 at alpha= | 5.6558 | deg
|  |  |  | @ Cl=0.1, Cd= | 0.12997
|  |  |  | @ Cl=0.4, Cd= | 0.20156
|  |  |  | @ Cl=0.6, Cd= | 0.24652
alpha (deg) | Cl | Cd | Cm | Cl/Cd
-20 | -0.4105 | 0.24836 | -0.0073 | -1.6528
-19.5 | -0.3679 | 0.24007 | -0.0096 | -1.5325
-19 | -0.3613 | 0.23552 | -0.0154 | -1.5341
-18.5 | -0.3189 | 0.22684 | -0.0176 | -1.4058
-18 | -0.3056 | 0.22182 | -0.0223 | -1.3777
-17.5 | -0.2719 | 0.21403 | -0.025 | -1.2704
-17 | -0.2525 | 0.20882 | -0.0286 | -1.2092
-16.5 | -0.2268 | 0.2017 | -0.0316 | -1.1244
-16 | -0.2052 | 0.19665 | -0.0343 | -1.0435
-15.5 | -0.1855 | 0.18998 | -0.0369 | -0.97642
-14 | -0.1592 | 0.1732 | -0.0401 | -0.91917
-13.5 | -0.185 | 0.17333 | -0.0342 | -1.0673
-13 | -0.1345 | 0.16274 | -0.0486 | -0.82647
-12 | 0.0095 | 0.15139 | -0.0713 | 0.062752
-11.5 | 0.0663 | 0.14427 | -0.0803 | 0.45956
-11 | 0.1216 | 0.13813 | -0.0855 | 0.88033
-10.5 | 0.1867 | 0.13179 | -0.0873 | 1.4166
-10 | 0.2041 | 0.12726 | -0.0877 | 1.6038
-9.5 | 0.2004 | 0.12551 | -0.0871 | 1.5967
-9 | 0.2671 | 0.11961 | -0.0874 | 2.2331
-8 | 0.3196 | 0.11262 | -0.0865 | 2.8379
-7.5 | 0.3294 | 0.10938 | -0.0862 | 3.0115
-7 | 0.3519 | 0.10741 | -0.0848 | 3.2762
-6.5 | 0.387 | 0.10304 | -0.0852 | 3.7558
-6 | 0.4032 | 0.10183 | -0.0833 | 3.9595
-5.5 | 0.4395 | 0.09763 | -0.0833 | 4.5017
-5 | 0.4861 | 0.09521 | -0.0828 | 5.1056
-3.5 | 0.4625 | 0.08563 | -0.0767 | 5.4011
-3 | 0.5366 | 0.08486 | -0.0755 | 6.3234
-2.5 | 0.5401 | 0.08306 | -0.072 | 6.5025
-2 | 0.5329 | 0.07975 | -0.0686 | 6.6821
-1.5 | 0.4275 | 0.08133 | -0.0547 | 5.2564
-1 | 0.5562 | 0.07988 | -0.0577 | 6.9629
-0.5 | 0.4314 | 0.08567 | -0.038 | 5.0356
0 | 0.3678 | 0.08554 | -0.0256 | 4.2997
0.5 | 0.1503 | 0.09533 | -0.0009 | 1.5766
1.5 | -0.0188 | 0.09785 | 0.0201 | -0.19213
2 | -0.101 | 0.10265 | 0.0272 | -0.98393
2.5 | -0.0968 | 0.09576 | 0.0232 | -1.0109
3 | -0.13 | 0.10123 | 0.0277 | -1.2842
3.5 | -0.07 | 0.09927 | 0.0264 | -0.70515
4 | -0.0928 | 0.10233 | 0.0184 | -0.90687
4.5 | -0.0192 | 0.10177 | 0.0222 | -0.18866
5 | -0.0527 | 0.10842 | 0.0204 | -0.48607
5.5 | -0.0119 | 0.11159 | 0.0079 | -0.10664
6 | 0.0263 | 0.11337 | 0.0106 | 0.23198
6.5 | 0.0159 | 0.11966 | 0.0096 | 0.13288
7 | 0.1032 | 0.12053 | 0.0046 | 0.85622
7.5 | 0.0881 | 0.1291 | -0.0047 | 0.68242
8 | 0.1285 | 0.13205 | -0.0035 | 0.97312
8.5 | 0.1257 | 0.13904 | -0.0073 | 0.90406
9 | 0.1818 | 0.14315 | -0.0122 | 1.27
9.5 | 0.1961 | 0.15104 | -0.0213 | 1.2983
10 | 0.2456 | 0.15437 | -0.0212 | 1.591
10.5 | 0.2474 | 0.163 | -0.0269 | 1.5178
11 | 0.285 | 0.17021 | -0.0333 | 1.6744
11.5 | 0.3134 | 0.18158 | -0.0422 | 1.726
12 | 0.3238 | 0.18556 | -0.0457 | 1.745
12.5 | 0.3645 | 0.19329 | -0.0496 | 1.8858
13.5 | 0.4162 | 0.20533 | -0.0618 | 2.027
14.5 | 0.4807 | 0.21883 | -0.0737 | 2.1967
15 | 0.5325 | 0.22665 | -0.074 | 2.3494
15.5 | 0.5377 | 0.23201 | -0.0826 | 2.3176
16 | 0.593 | 0.24112 | -0.0842 | 2.4594
16.5 | 0.5971 | 0.246 | -0.093 | 2.4272
17 | 0.6454 | 0.25466 | -0.0947 | 2.5344
17.5 | 0.6563 | 0.2606 | -0.104 | 2.5184
18 | 0.6928 | 0.26777 | -0.1058 | 2.5873
18.5 | 0.7062 | 0.27432 | -0.1118 | 2.5744
19 | 0.731 | 0.28045 | -0.1144 | 2.6065
19.5 | 0.7537 | 0.28745 | -0.1136 | 2.622
20 | 0.7786 | 0.292 | -0.1251 | 2.6664

## 17. Re 250k Mach 0.00 (1)
BIGFOIL.COM POLAR EXPORT
ah93w300
AH 93-W-300 |  |  |  | Cl Max: | 1.942 | at alpha= | 20 | deg
JavaFoil+Calcfoil stall+Eppler ext transition |  |  |  | L/D Max: | 25.434 | at alpha= | 8 | deg
Re: | 250000 |  |  | Cd Min: | 0.0255 | at alpha= | 0 | deg
Mach: | 0 |  |  | Cl=0 at alpha= | -3.4375 | deg
|  |  |  | @ Cl=0.1, Cd= | 0.028554
|  |  |  | @ Cl=0.4, Cd= | 0.025519
|  |  |  | @ Cl=0.6, Cd= | 0.03173
alpha (deg) | Cl | Cd | Cm | Cl/Cd
-20 | -1.981 | 0.10606 | -0.053 | -18.683
-19.5 | -1.926 | 0.10139 | -0.054 | -18.996
-19 | -1.87 | 0.09696 | -0.055 | -19.289
-18.5 | -1.814 | 0.0927 | -0.056 | -19.569
-18 | -1.758 | 0.08863 | -0.057 | -19.831
-17.5 | -1.701 | 0.08461 | -0.057 | -20.104
-17 | -1.644 | 0.08075 | -0.058 | -20.36
-16.5 | -1.587 | 0.07732 | -0.059 | -20.521
-16 | -1.529 | 0.07395 | -0.06 | -20.678
-15.5 | -1.473 | 0.06813 | -0.061 | -21.622
-15 | -1.415 | 0.06437 | -0.062 | -21.987
-14.5 | -1.357 | 0.06075 | -0.063 | -22.342
-14 | -1.298 | 0.05776 | -0.063 | -22.482
-13.5 | -1.239 | 0.05509 | -0.064 | -22.495
-13 | -1.18 | 0.05272 | -0.065 | -22.38
-12.5 | -1.12 | 0.05054 | -0.066 | -22.169
-12 | -1.061 | 0.04847 | -0.067 | -21.881
-11.5 | -1.001 | 0.04654 | -0.068 | -21.499
-11 | -0.94 | 0.04475 | -0.068 | -21.012
-10.5 | -0.88 | 0.04303 | -0.069 | -20.441
-10 | -0.819 | 0.04148 | -0.07 | -19.74
-9.5 | -0.758 | 0.04003 | -0.071 | -18.931
-9 | -0.697 | 0.03869 | -0.072 | -18.005
-8.5 | -0.635 | 0.03747 | -0.072 | -16.949
-8 | -0.573 | 0.03628 | -0.073 | -15.805
-7.5 | -0.512 | 0.03524 | -0.074 | -14.518
-7 | -0.449 | 0.03424 | -0.075 | -13.126
-6.5 | -0.387 | 0.03329 | -0.075 | -11.63
-6 | -0.325 | 0.03246 | -0.076 | -9.998
-5.5 | -0.262 | 0.03171 | -0.077 | -8.256
-5 | -0.199 | 0.03105 | -0.078 | -6.403
-4.5 | -0.136 | 0.03041 | -0.079 | -4.457
-4 | -0.072 | 0.02984 | -0.079 | -2.413
-3.5 | -0.008 | 0.02934 | -0.08 | -0.283
-3 | 0.056 | 0.02885 | -0.081 | 1.93
-2.5 | 0.12 | 0.02842 | -0.082 | 4.22
-2 | 0.184 | 0.02805 | -0.082 | 6.578
-1.5 | 0.249 | 0.02772 | -0.083 | 8.995
-1 | 0.315 | 0.02743 | -0.084 | 11.467
-0.5 | 0.38 | 0.02718 | -0.085 | 13.985
0 | 0.313 | 0.0255 | -0.085 | 12.267
0.5 | 0.358 | 0.0255 | -0.086 | 14.046
1 | 0.403 | 0.02552 | -0.087 | 15.808
1.5 | 0.449 | 0.02557 | -0.088 | 17.543
2 | 0.494 | 0.02565 | -0.088 | 19.246
2.5 | 0.537 | 0.03143 | -0.089 | 17.079
3 | 0.576 | 0.03145 | -0.089 | 18.328
3.5 | 0.618 | 0.03194 | -0.089 | 19.361
4 | 0.661 | 0.03254 | -0.089 | 20.301
4.5 | 0.702 | 0.03319 | -0.09 | 21.16
5 | 0.744 | 0.03344 | -0.09 | 22.25
5.5 | 0.785 | 0.03444 | -0.09 | 22.804
6 | 0.826 | 0.03549 | -0.091 | 23.284
6.5 | 0.867 | 0.03474 | -0.092 | 24.956
7 | 0.908 | 0.03599 | -0.092 | 25.217
7.5 | 0.948 | 0.0374 | -0.092 | 25.346
8 | 0.988 | 0.03885 | -0.091 | 25.434
8.5 | 1.028 | 0.04049 | -0.091 | 25.389
9 | 1.068 | 0.04223 | -0.091 | 25.288
9.5 | 1.108 | 0.0441 | -0.091 | 25.122
10 | 1.147 | 0.04609 | -0.091 | 24.892
10.5 | 1.187 | 0.04816 | -0.091 | 24.65
11 | 1.227 | 0.05036 | -0.09 | 24.361
11.5 | 1.266 | 0.05271 | -0.09 | 24.029
12 | 1.306 | 0.05511 | -0.09 | 23.701
12.5 | 1.346 | 0.05771 | -0.09 | 23.323
13 | 1.386 | 0.06044 | -0.089 | 22.926
13.5 | 1.425 | 0.06345 | -0.089 | 22.459
14 | 1.464 | 0.06678 | -0.089 | 21.929
14.5 | 1.504 | 0.07035 | -0.088 | 21.376
15 | 1.543 | 0.07414 | -0.088 | 20.814
15.5 | 1.583 | 0.0781 | -0.088 | 20.263
16 | 1.622 | 0.08234 | -0.087 | 19.7
16.5 | 1.662 | 0.08686 | -0.087 | 19.131
17 | 1.701 | 0.09136 | -0.087 | 18.623
17.5 | 1.741 | 0.09609 | -0.086 | 18.122
18 | 1.781 | 0.10114 | -0.086 | 17.611
18.5 | 1.821 | 0.10638 | -0.085 | 17.118
19 | 1.861 | 0.11187 | -0.085 | 16.637
19.5 | 1.902 | 0.11738 | -0.084 | 16.201
20 | 1.942 | 0.12323 | -0.084 | 15.762

## 18. Re 250k Mach 0.00 (2)
BIGFOIL.COM POLAR EXPORT
ah93w300
AH 93-W-300 |  |  |  | Cl Max: | 1.4361 | at alpha= | 17.5 | deg
XFOIL ncrit=9 |  |  |  | L/D Max: | 46.6336 | at alpha= | 7 | deg
Re: | 250000 |  |  | Cd Min: | 0.12257 | at alpha= | 20 | deg
Mach: | 0 |  |  | Cl=0 at alpha= | -2.8794 | deg
|  |  |  | @ Cl=0.1, Cd= | 0.019154
|  |  |  | @ Cl=0.4, Cd= | 0.019332
|  |  |  | @ Cl=0.6, Cd= | 0.019853
alpha (deg) | Cl | Cd | Cm | Cl/Cd
-18.5 | -1.0203 | 0.0846 | -0.0516 | -12.0603
-18 | -1.0244 | 0.07839 | -0.0532 | -13.068
-17.5 | -1.0197 | 0.0734 | -0.0543 | -13.8924
-17 | -1.0159 | 0.06843 | -0.0553 | -14.8458
-16.5 | -1.0134 | 0.06348 | -0.056 | -15.9641
-16 | -1.0116 | 0.05866 | -0.0565 | -17.2451
-15.5 | -1.0145 | 0.05368 | -0.0566 | -18.899
-15 | -1.0285 | 0.04811 | -0.0562 | -21.3781
-14.5 | -1.0285 | 0.04447 | -0.0548 | -23.128
-14 | -1.0242 | 0.04183 | -0.0524 | -24.4848
-13.5 | -1.0775 | 0.03775 | -0.0451 | -28.543
-13 | -1.0337 | 0.03489 | -0.0501 | -29.6274
-12.5 | -0.9727 | 0.0321 | -0.057 | -30.3022
-12 | -0.9191 | 0.0288 | -0.0639 | -31.9132
-11.5 | -0.8815 | 0.02583 | -0.0678 | -34.127
-11 | -0.8311 | 0.02494 | -0.0686 | -33.324
-10.5 | -0.8279 | 0.02301 | -0.0649 | -35.98
-10 | -0.7788 | 0.02276 | -0.0643 | -34.2179
-9.5 | -0.7465 | 0.02177 | -0.0628 | -34.2903
-9 | -0.6905 | 0.0217 | -0.0627 | -31.8203
-8.5 | -0.6496 | 0.02096 | -0.0621 | -30.9924
-8 | -0.59 | 0.02093 | -0.0624 | -28.1892
-7.5 | -0.5388 | 0.0205 | -0.0625 | -26.2829
-7 | -0.4828 | 0.02018 | -0.0628 | -23.9247
-6.5 | -0.4248 | 0.02011 | -0.0632 | -21.1238
-6 | -0.3702 | 0.01962 | -0.0639 | -18.8685
-5.5 | -0.3099 | 0.01967 | -0.0644 | -15.755
-5 | -0.2521 | 0.01947 | -0.065 | -12.9481
-4.5 | -0.1934 | 0.01918 | -0.066 | -10.0834
-4 | -0.1338 | 0.01924 | -0.0663 | -6.9543
-3.5 | -0.0739 | 0.01918 | -0.0674 | -3.853
-3 | -0.0143 | 0.01895 | -0.0682 | -0.75462
-2.5 | 0.045 | 0.0191 | -0.0686 | 2.356
-2 | 0.1061 | 0.01916 | -0.0697 | 5.5376
-1.5 | 0.1656 | 0.01896 | -0.0707 | 8.7342
-1 | 0.2254 | 0.01919 | -0.0711 | 11.7457
-0.5 | 0.2844 | 0.01926 | -0.0717 | 14.7664
0 | 0.3468 | 0.01936 | -0.0733 | 17.9132
0.5 | 0.4032 | 0.01933 | -0.0732 | 20.8588
1 | 0.4625 | 0.01958 | -0.0737 | 23.621
1.5 | 0.521 | 0.01976 | -0.0744 | 26.3664
2 | 0.5805 | 0.01976 | -0.0753 | 29.3775
2.5 | 0.6348 | 0.02002 | -0.0748 | 31.7083
3 | 0.6918 | 0.02029 | -0.075 | 34.0956
3.5 | 0.7476 | 0.0206 | -0.0753 | 36.2913
4 | 0.8026 | 0.02067 | -0.0753 | 38.8292
4.5 | 0.8527 | 0.02104 | -0.0743 | 40.5276
5 | 0.9048 | 0.02141 | -0.0737 | 42.2606
5.5 | 0.9533 | 0.02186 | -0.0727 | 43.6093
6 | 1.0019 | 0.02209 | -0.0718 | 45.3554
6.5 | 1.0395 | 0.02262 | -0.0688 | 45.9549
7 | 1.0805 | 0.02317 | -0.0665 | 46.6336
7.5 | 1.1061 | 0.0239 | -0.0621 | 46.2803
8 | 1.1475 | 0.02462 | -0.0605 | 46.6084
8.5 | 1.1724 | 0.02579 | -0.0567 | 45.4595
9 | 1.2061 | 0.02704 | -0.0546 | 44.6043
9.5 | 1.2325 | 0.02865 | -0.0521 | 43.0192
10 | 1.2581 | 0.03033 | -0.0498 | 41.4804
10.5 | 1.2852 | 0.03218 | -0.0478 | 39.9378
11 | 1.3015 | 0.03487 | -0.0458 | 37.3243
11.5 | 1.3246 | 0.03727 | -0.0443 | 35.5406
12 | 1.3385 | 0.04039 | -0.0427 | 33.1394
12.5 | 1.3532 | 0.04378 | -0.0415 | 30.9091
13 | 1.3737 | 0.04671 | -0.0406 | 29.4091
13.5 | 1.3767 | 0.05148 | -0.0399 | 26.7424
14 | 1.3933 | 0.05514 | -0.0395 | 25.2684
14.5 | 1.3965 | 0.06023 | -0.0393 | 23.1861
15 | 1.4054 | 0.06489 | -0.0392 | 21.6582
15.5 | 1.4131 | 0.06974 | -0.0394 | 20.2624
16 | 1.4131 | 0.07551 | -0.0397 | 18.7141
16.5 | 1.4279 | 0.07941 | -0.0397 | 17.9814
17 | 1.4167 | 0.08667 | -0.0406 | 16.3459
17.5 | 1.4361 | 0.08936 | -0.0396 | 16.0709
18 | 1.4053 | 0.0975 | -0.0393 | 14.4133
18.5 | 1.4278 | 0.10043 | -0.0403 | 14.2169
19 | 1.4115 | 0.10975 | -0.0443 | 12.861
19.5 | 1.4275 | 0.11434 | -0.0465 | 12.4847
20 | 1.4184 | 0.12257 | -0.0504 | 11.5722

## 19. Re 250k Mach 0.10 (1)
BIGFOIL.COM POLAR EXPORT
ah93w300
AH 93-W-300 |  |  |  | Cl Max: | 1.904 | at alpha= | 20 | deg
JavaFoil+Calcfoil stall+Eppler ext transition |  |  |  | L/D Max: | 24.53 | at alpha= | 8 | deg
Re: | 250000 |  |  | Cd Min: | 0.02555 | at alpha= | 0 | deg
Mach: | 0.1 |  |  | Cl=0 at alpha= | -3.4375 | deg
|  |  |  | @ Cl=0.1, Cd= | 0.028671
|  |  |  | @ Cl=0.4, Cd= | 0.025577
|  |  |  | @ Cl=0.6, Cd= | 0.032053
alpha (deg) | Cl | Cd | Cm | Cl/Cd
-20 | -1.99 | 0.1079 | -0.053 | -18.441
-19.5 | -1.934 | 0.10303 | -0.054 | -18.773
-19 | -1.878 | 0.09848 | -0.055 | -19.071
-18.5 | -1.822 | 0.09413 | -0.056 | -19.355
-18 | -1.765 | 0.08992 | -0.057 | -19.631
-17.5 | -1.708 | 0.08586 | -0.058 | -19.897
-17 | -1.651 | 0.08187 | -0.058 | -20.169
-16.5 | -1.594 | 0.07836 | -0.059 | -20.336
-16 | -1.536 | 0.07492 | -0.06 | -20.499
-15.5 | -1.479 | 0.06905 | -0.061 | -21.426
-15 | -1.422 | 0.0652 | -0.062 | -21.803
-14.5 | -1.363 | 0.06156 | -0.063 | -22.145
-14 | -1.304 | 0.05839 | -0.064 | -22.338
-13.5 | -1.245 | 0.05567 | -0.065 | -22.36
-13 | -1.185 | 0.05324 | -0.065 | -22.259
-12.5 | -1.125 | 0.05102 | -0.066 | -22.058
-12 | -1.065 | 0.04891 | -0.067 | -21.782
-11.5 | -1.005 | 0.04694 | -0.068 | -21.412
-11 | -0.944 | 0.04511 | -0.069 | -20.938
-10.5 | -0.884 | 0.04337 | -0.069 | -20.372
-10 | -0.823 | 0.04176 | -0.07 | -19.697
-9.5 | -0.761 | 0.04032 | -0.071 | -18.883
-9 | -0.7 | 0.03895 | -0.072 | -17.966
-8.5 | -0.638 | 0.03767 | -0.073 | -16.933
-8 | -0.576 | 0.0365 | -0.073 | -15.778
-7.5 | -0.514 | 0.03544 | -0.074 | -14.498
-7 | -0.451 | 0.03443 | -0.075 | -13.112
-6.5 | -0.389 | 0.03346 | -0.076 | -11.621
-6 | -0.326 | 0.03262 | -0.077 | -9.993
-5.5 | -0.263 | 0.03187 | -0.077 | -8.252
-5 | -0.2 | 0.03119 | -0.078 | -6.402
-4.5 | -0.136 | 0.03054 | -0.079 | -4.458
-4 | -0.072 | 0.02999 | -0.08 | -2.412
-3.5 | -0.008 | 0.02945 | -0.08 | -0.283
-3 | 0.056 | 0.02898 | -0.081 | 1.93
-2.5 | 0.12 | 0.02853 | -0.082 | 4.223
-2 | 0.185 | 0.02815 | -0.083 | 6.582
-1.5 | 0.25 | 0.02782 | -0.083 | 9.001
-1 | 0.316 | 0.02753 | -0.084 | 11.474
-0.5 | 0.382 | 0.02736 | -0.085 | 13.953
0 | 0.306 | 0.02555 | -0.086 | 11.959
0.5 | 0.35 | 0.02555 | -0.086 | 13.691
1 | 0.394 | 0.02557 | -0.087 | 15.407
1.5 | 0.438 | 0.02562 | -0.088 | 17.097
2 | 0.482 | 0.02571 | -0.089 | 18.752
2.5 | 0.522 | 0.03054 | -0.089 | 17.082
3 | 0.562 | 0.03159 | -0.089 | 17.802
3.5 | 0.603 | 0.03209 | -0.089 | 18.801
4 | 0.645 | 0.03271 | -0.09 | 19.705
4.5 | 0.685 | 0.03338 | -0.09 | 20.529
5 | 0.726 | 0.03409 | -0.09 | 21.297
5.5 | 0.766 | 0.03467 | -0.091 | 22.1
6 | 0.806 | 0.03575 | -0.091 | 22.556
6.5 | 0.846 | 0.03503 | -0.092 | 24.151
7 | 0.886 | 0.03637 | -0.092 | 24.353
7.5 | 0.925 | 0.03777 | -0.092 | 24.494
8 | 0.964 | 0.03931 | -0.092 | 24.53
8.5 | 1.004 | 0.04094 | -0.092 | 24.51
9 | 1.043 | 0.04273 | -0.091 | 24.401
9.5 | 1.081 | 0.04465 | -0.091 | 24.219
10 | 1.12 | 0.04669 | -0.091 | 23.994
10.5 | 1.159 | 0.04881 | -0.091 | 23.75
11 | 1.198 | 0.0511 | -0.091 | 23.448
11.5 | 1.237 | 0.0535 | -0.09 | 23.125
12 | 1.276 | 0.05598 | -0.09 | 22.795
12.5 | 1.315 | 0.05862 | -0.09 | 22.435
13 | 1.354 | 0.06144 | -0.09 | 22.041
13.5 | 1.393 | 0.06459 | -0.089 | 21.566
14 | 1.432 | 0.06803 | -0.089 | 21.043
14.5 | 1.47 | 0.07176 | -0.089 | 20.49
15 | 1.509 | 0.07566 | -0.088 | 19.947
15.5 | 1.548 | 0.07974 | -0.088 | 19.413
16 | 1.587 | 0.08415 | -0.088 | 18.861
16.5 | 1.626 | 0.08878 | -0.087 | 18.317
17 | 1.665 | 0.09346 | -0.087 | 17.819
17.5 | 1.705 | 0.09841 | -0.086 | 17.324
18 | 1.744 | 0.10363 | -0.086 | 16.832
18.5 | 1.784 | 0.1091 | -0.086 | 16.351
19 | 1.824 | 0.11466 | -0.085 | 15.906
19.5 | 1.864 | 0.12044 | -0.085 | 15.475
20 | 1.904 | 0.12639 | -0.084 | 15.066

## 20. Re 250k Mach 0.10 (2)
BIGFOIL.COM POLAR EXPORT
ah93w300
AH 93-W-300 |  |  |  | Cl Max: | 1.4122 | at alpha= | 20 | deg
XFOIL ncrit=9 |  |  |  | L/D Max: | 45.8866 | at alpha= | 7 | deg
Re: | 250000 |  |  | Cd Min: | 0.125 | at alpha= | 20 | deg
Mach: | 0.1 |  |  | Cl=0 at alpha= | -2.8699 | deg
|  |  |  | @ Cl=0.1, Cd= | 0.019165
|  |  |  | @ Cl=0.4, Cd= | 0.019461
|  |  |  | @ Cl=0.6, Cd= | 0.020054
alpha (deg) | Cl | Cd | Cm | Cl/Cd
-18.5 | -0.9906 | 0.08915 | -0.0515 | -11.1116
-18 | -0.9899 | 0.0834 | -0.0531 | -11.8693
-17.5 | -0.99 | 0.0777 | -0.0544 | -12.7413
-17 | -0.9903 | 0.07211 | -0.0556 | -13.7332
-16.5 | -0.9921 | 0.06656 | -0.0565 | -14.9053
-16 | -0.9979 | 0.06082 | -0.0573 | -16.4074
-15.5 | -1.0099 | 0.05481 | -0.0576 | -18.4255
-15 | -1.0097 | 0.05048 | -0.0572 | -20.002
-14.5 | -0.9996 | 0.04751 | -0.056 | -21.0398
-14 | -1.0089 | 0.04352 | -0.0539 | -23.1824
-13.5 | -1.0505 | 0.03941 | -0.0482 | -26.6557
-13 | -1.0151 | 0.03714 | -0.0508 | -27.3317
-12.5 | -0.9623 | 0.03347 | -0.058 | -28.7511
-12 | -0.9174 | 0.02938 | -0.0651 | -31.2253
-11.5 | -0.8608 | 0.02742 | -0.0695 | -31.3931
-11 | -0.8219 | 0.02577 | -0.0702 | -31.8937
-10.5 | -0.8259 | 0.02353 | -0.0661 | -35.0999
-10 | -0.7745 | 0.02328 | -0.0655 | -33.2689
-9.5 | -0.7493 | 0.02215 | -0.0635 | -33.8284
-9 | -0.6911 | 0.02205 | -0.0636 | -31.3424
-8.5 | -0.6493 | 0.02139 | -0.0628 | -30.3553
-8 | -0.5932 | 0.02115 | -0.0629 | -28.0473
-7.5 | -0.5399 | 0.02085 | -0.0629 | -25.8945
-7 | -0.4866 | 0.02035 | -0.0632 | -23.9115
-6.5 | -0.4271 | 0.02037 | -0.0635 | -20.9671
-6 | -0.3733 | 0.01989 | -0.0642 | -18.7682
-5.5 | -0.3129 | 0.01981 | -0.0646 | -15.7951
-5 | -0.2544 | 0.01968 | -0.0651 | -12.9268
-4.5 | -0.1959 | 0.01934 | -0.0662 | -10.1293
-4 | -0.1358 | 0.01938 | -0.0664 | -7.0072
-3.5 | -0.0759 | 0.01936 | -0.0673 | -3.9205
-3 | -0.0154 | 0.01912 | -0.0684 | -0.80544
-2.5 | 0.0438 | 0.01922 | -0.0687 | 2.2789
-1.5 | 0.1654 | 0.0191 | -0.0708 | 8.6597
-1 | 0.2256 | 0.01935 | -0.0712 | 11.6589
-0.5 | 0.2843 | 0.0194 | -0.0716 | 14.6546
0 | 0.3477 | 0.0196 | -0.0732 | 17.7398
0.5 | 0.4041 | 0.01945 | -0.0732 | 20.7763
1 | 0.4645 | 0.01979 | -0.0738 | 23.4715
1.5 | 0.5218 | 0.01989 | -0.0741 | 26.2343
2 | 0.5835 | 0.02001 | -0.0753 | 29.1604
2.5 | 0.6365 | 0.02015 | -0.0746 | 31.5881
3 | 0.6949 | 0.02051 | -0.0749 | 33.881
3.5 | 0.7491 | 0.02074 | -0.0747 | 36.1186
4 | 0.8066 | 0.02092 | -0.0752 | 38.5564
4.5 | 0.8543 | 0.02121 | -0.0736 | 40.2782
5 | 0.909 | 0.02168 | -0.0734 | 41.928
5.5 | 0.9537 | 0.02205 | -0.0717 | 43.2517
6 | 1.0053 | 0.02239 | -0.0712 | 44.8995
6.5 | 1.0375 | 0.02285 | -0.0672 | 45.4048
7 | 1.0765 | 0.02346 | -0.0645 | 45.8866
7.5 | 1.1036 | 0.02427 | -0.0604 | 45.4718
8 | 1.1425 | 0.02511 | -0.0585 | 45.4998
8.5 | 1.1703 | 0.02629 | -0.0552 | 44.515
9 | 1.2008 | 0.0277 | -0.0528 | 43.3502
9.5 | 1.2311 | 0.02927 | -0.0507 | 42.0601
10 | 1.2526 | 0.03123 | -0.0482 | 40.1089
10.5 | 1.2793 | 0.0332 | -0.0463 | 38.5331
11 | 1.2959 | 0.03595 | -0.0444 | 36.0473
11.5 | 1.3155 | 0.03873 | -0.0429 | 33.9659
12 | 1.3351 | 0.04149 | -0.0415 | 32.1788
12.5 | 1.3433 | 0.04551 | -0.0403 | 29.5166
13 | 1.3612 | 0.04888 | -0.0396 | 27.8478
13.5 | 1.3672 | 0.05343 | -0.0389 | 25.5886
14 | 1.3779 | 0.0579 | -0.0388 | 23.7979
14.5 | 1.3901 | 0.06201 | -0.0384 | 22.4174
15 | 1.3904 | 0.06788 | -0.0389 | 20.4832
15.5 | 1.4081 | 0.07146 | -0.0385 | 19.7047
16 | 1.3984 | 0.07864 | -0.0395 | 17.7823
16.5 | 1.4095 | 0.08318 | -0.0398 | 16.9452
17 | 1.4021 | 0.09011 | -0.0409 | 15.5599
17.5 | 1.4057 | 0.09515 | -0.0409 | 14.7735
18 | 1.3971 | 0.10119 | -0.0408 | 13.8067
18.5 | 1.3915 | 0.10662 | -0.0413 | 13.051
19 | 1.3992 | 0.11281 | -0.0445 | 12.4032
19.5 | 1.3925 | 0.12078 | -0.0483 | 11.5292
20 | 1.4122 | 0.125 | -0.0506 | 11.2976

## 21. Re 250k Mach 0.25 (1)
BIGFOIL.COM POLAR EXPORT
ah93w300
AH 93-W-300 |  |  |  | Cl Max: | 1.581 | at alpha= | 20 | deg
JavaFoil+Calcfoil stall+Eppler ext transition |  |  |  | L/D Max: | 18.193 | at alpha= | 7.5 | deg
Re: | 250000 |  |  | Cd Min: | 0.02584 | at alpha= | 0 | deg
Mach: | 0.25 |  |  | Cl=0 at alpha= | -3.4318 | deg
|  |  |  | @ Cl=0.1, Cd= | 0.029307
|  |  |  | @ Cl=0.4, Cd= | 0.031498
|  |  |  | @ Cl=0.6, Cd= | 0.03618
alpha (deg) | Cl | Cd | Cm | Cl/Cd
-20 | -2.034 | 0.11963 | -0.054 | -17
-19.5 | -1.977 | 0.11386 | -0.055 | -17.367
-19 | -1.921 | 0.1083 | -0.056 | -17.735
-18.5 | -1.864 | 0.10317 | -0.057 | -18.063
-18 | -1.806 | 0.09819 | -0.058 | -18.393
-17.5 | -1.748 | 0.09344 | -0.059 | -18.708
-17 | -1.69 | 0.08894 | -0.06 | -19
-16.5 | -1.631 | 0.08483 | -0.06 | -19.232
-16 | -1.573 | 0.0807 | -0.061 | -19.485
-15.5 | -1.513 | 0.07686 | -0.062 | -19.69
-15 | -1.455 | 0.07048 | -0.063 | -20.651
-14.5 | -1.396 | 0.06637 | -0.064 | -21.028
-14 | -1.336 | 0.06243 | -0.065 | -21.397
-13.5 | -1.275 | 0.05912 | -0.066 | -21.569
-13 | -1.214 | 0.05628 | -0.067 | -21.573
-12.5 | -1.153 | 0.05374 | -0.068 | -21.449
-12 | -1.091 | 0.05145 | -0.068 | -21.209
-11.5 | -1.029 | 0.04926 | -0.069 | -20.899
-11 | -0.968 | 0.04719 | -0.07 | -20.504
-10.5 | -0.905 | 0.04529 | -0.071 | -19.986
-10 | -0.843 | 0.04352 | -0.072 | -19.362
-9.5 | -0.78 | 0.04189 | -0.073 | -18.615
-9 | -0.717 | 0.04042 | -0.073 | -17.736
-8.5 | -0.654 | 0.03902 | -0.074 | -16.753
-8 | -0.59 | 0.03772 | -0.075 | -15.644
-7.5 | -0.526 | 0.03654 | -0.076 | -14.404
-7 | -0.462 | 0.03546 | -0.077 | -13.043
-6.5 | -0.398 | 0.03444 | -0.078 | -11.568
-6 | -0.334 | 0.03353 | -0.078 | -9.961
-5.5 | -0.269 | 0.03272 | -0.079 | -8.234
-5 | -0.205 | 0.03197 | -0.08 | -6.397
-4.5 | -0.139 | 0.03129 | -0.081 | -4.457
-4 | -0.074 | 0.03067 | -0.081 | -2.417
-3.5 | -0.009 | 0.03011 | -0.082 | -0.284
-3 | 0.057 | 0.0296 | -0.083 | 1.935
-2.5 | 0.123 | 0.02915 | -0.084 | 4.233
-2 | 0.19 | 0.02873 | -0.085 | 6.604
-1.5 | 0.256 | 0.02838 | -0.085 | 9.035
-1 | 0.323 | 0.02806 | -0.086 | 11.525
-0.5 | 0.391 | 0.02788 | -0.087 | 14.018
0 | 0.241 | 0.02584 | -0.088 | 9.316
0.5 | 0.275 | 0.02584 | -0.088 | 10.656
1 | 0.31 | 0.02586 | -0.089 | 11.985
1.5 | 0.345 | 0.02594 | -0.09 | 13.284
2 | 0.375 | 0.03017 | -0.09 | 12.429
2.5 | 0.407 | 0.03187 | -0.09 | 12.78
3 | 0.44 | 0.03236 | -0.091 | 13.591
3.5 | 0.472 | 0.033 | -0.091 | 14.307
4 | 0.504 | 0.0337 | -0.091 | 14.963
4.5 | 0.536 | 0.03446 | -0.092 | 15.566
5 | 0.568 | 0.03529 | -0.092 | 16.104
5.5 | 0.6 | 0.03618 | -0.092 | 16.587
6 | 0.632 | 0.03676 | -0.092 | 17.187
6.5 | 0.664 | 0.03826 | -0.093 | 17.342
7 | 0.695 | 0.0383 | -0.094 | 18.15
7.5 | 0.727 | 0.03995 | -0.094 | 18.193
8 | 0.759 | 0.04174 | -0.094 | 18.172
8.5 | 0.79 | 0.04367 | -0.093 | 18.097
9 | 0.822 | 0.04574 | -0.093 | 17.971
9.5 | 0.854 | 0.04795 | -0.093 | 17.81
10 | 0.886 | 0.05029 | -0.093 | 17.62
10.5 | 0.918 | 0.05277 | -0.093 | 17.405
11 | 0.951 | 0.05543 | -0.092 | 17.155
11.5 | 0.984 | 0.05823 | -0.092 | 16.893
12 | 1.017 | 0.0612 | -0.092 | 16.61
12.5 | 1.05 | 0.06437 | -0.091 | 16.305
13 | 1.083 | 0.06798 | -0.091 | 15.927
13.5 | 1.116 | 0.07183 | -0.091 | 15.538
14 | 1.15 | 0.07601 | -0.09 | 15.126
14.5 | 1.184 | 0.08048 | -0.09 | 14.709
15 | 1.218 | 0.08526 | -0.09 | 14.285
15.5 | 1.252 | 0.09047 | -0.089 | 13.842
16 | 1.287 | 0.09577 | -0.089 | 13.439
16.5 | 1.322 | 0.10139 | -0.088 | 13.041
17 | 1.358 | 0.10723 | -0.088 | 12.663
17.5 | 1.394 | 0.11345 | -0.087 | 12.285
18 | 1.43 | 0.11988 | -0.087 | 11.93
18.5 | 1.467 | 0.12652 | -0.086 | 11.598
19 | 1.505 | 0.13346 | -0.086 | 11.274
19.5 | 1.543 | 0.14074 | -0.085 | 10.961
20 | 1.581 | 0.1483 | -0.085 | 10.661

## 22. Re 250k Mach 0.25 (2)
BIGFOIL.COM POLAR EXPORT
ah93w300
AH 93-W-300 |  |  |  | Cl Max: | 1.3268 | at alpha= | 15.5 | deg
XFOIL ncrit=9 |  |  |  | L/D Max: | 41.964 | at alpha= | 6.5 | deg
Re: | 250000 |  |  | Cd Min: | 0.15352 | at alpha= | 19.5 | deg
Mach: | 0.25 |  |  | Cl=0 at alpha= | -2.8093 | deg
|  |  |  | @ Cl=0.1, Cd= | 0.02013
|  |  |  | @ Cl=0.4, Cd= | 0.020365
|  |  |  | @ Cl=0.6, Cd= | 0.020973
alpha (deg) | Cl | Cd | Cm | Cl/Cd
-18.5 | -0.9026 | 0.10454 | -0.0526 | -8.634
-18 | -0.9073 | 0.09769 | -0.0548 | -9.2875
-17.5 | -0.9114 | 0.0911 | -0.0568 | -10.0044
-17 | -0.9085 | 0.0855 | -0.0582 | -10.6257
-16.5 | -0.9027 | 0.08037 | -0.0593 | -11.2318
-16 | -0.8944 | 0.07568 | -0.0601 | -11.8182
-15.5 | -0.8847 | 0.07132 | -0.0606 | -12.4047
-15 | -0.88 | 0.06669 | -0.0609 | -13.1954
-14.5 | -0.8845 | 0.06151 | -0.0608 | -14.3798
-14 | -0.9026 | 0.05567 | -0.0599 | -16.2134
-13.5 | -0.9414 | 0.04939 | -0.0576 | -19.0605
-13 | -0.912 | 0.04897 | -0.0557 | -18.6236
-12.5 | -0.8656 | 0.04402 | -0.0633 | -19.6638
-12 | -0.8273 | 0.03877 | -0.0707 | -21.3387
-11.5 | -0.8056 | 0.03326 | -0.0765 | -24.2213
-11 | -0.7399 | 0.03306 | -0.0778 | -22.3805
-10.5 | -0.73 | 0.03005 | -0.0763 | -24.2928
-10 | -0.7236 | 0.02732 | -0.0742 | -26.4861
-9.5 | -0.6829 | 0.02645 | -0.0729 | -25.8185
-9 | -0.6839 | 0.02437 | -0.0688 | -28.0632
-8.5 | -0.6345 | 0.02391 | -0.0679 | -26.537
-8 | -0.5974 | 0.02307 | -0.0665 | -25.8951
-7.5 | -0.5465 | 0.02252 | -0.0659 | -24.2673
-7 | -0.4923 | 0.02223 | -0.0656 | -22.1457
-6.5 | -0.4429 | 0.02147 | -0.0654 | -20.6288
-6 | -0.3812 | 0.02148 | -0.0655 | -17.7467
-5.5 | -0.3282 | 0.02087 | -0.0659 | -15.7259
-5 | -0.2661 | 0.02078 | -0.0661 | -12.8056
-4.5 | -0.2062 | 0.02066 | -0.0664 | -9.9806
-4 | -0.147 | 0.0202 | -0.0674 | -7.2772
-3.5 | -0.0851 | 0.02029 | -0.0674 | -4.1942
-3 | -0.0235 | 0.02024 | -0.0682 | -1.1611
-2.5 | 0.0381 | 0.01993 | -0.0691 | 1.9117
-2 | 0.0993 | 0.02013 | -0.0692 | 4.9329
-1.5 | 0.1623 | 0.02015 | -0.0701 | 8.0546
-1 | 0.2239 | 0.01998 | -0.0711 | 11.2062
-0.5 | 0.2853 | 0.0202 | -0.0712 | 14.1238
0 | 0.346 | 0.02034 | -0.0716 | 17.0108
0.5 | 0.4103 | 0.02037 | -0.0729 | 20.1424
1 | 0.4676 | 0.02046 | -0.0725 | 22.8543
1.5 | 0.5281 | 0.02075 | -0.0726 | 25.4506
2 | 0.5872 | 0.02096 | -0.0729 | 28.0153
2.5 | 0.6475 | 0.02102 | -0.0734 | 30.804
3 | 0.7004 | 0.02138 | -0.0722 | 32.7596
3.5 | 0.7584 | 0.02171 | -0.072 | 34.9332
4 | 0.8106 | 0.02211 | -0.0711 | 36.6621
4.5 | 0.8661 | 0.02232 | -0.0706 | 38.8038
5 | 0.9068 | 0.02278 | -0.0675 | 39.8068
5.5 | 0.9584 | 0.02335 | -0.0664 | 41.045
6 | 0.9843 | 0.02389 | -0.0612 | 41.2013
6.5 | 1.0256 | 0.02444 | -0.0587 | 41.964
7 | 1.0537 | 0.02553 | -0.0546 | 41.273
7.5 | 1.0907 | 0.02671 | -0.0522 | 40.8349
8 | 1.1217 | 0.02815 | -0.0496 | 39.8472
8.5 | 1.1488 | 0.02981 | -0.047 | 38.5374
9 | 1.1824 | 0.03141 | -0.045 | 37.6441
9.5 | 1.1961 | 0.03419 | -0.0422 | 34.9839
10 | 1.2198 | 0.0368 | -0.0406 | 33.1467
10.5 | 1.2409 | 0.03948 | -0.039 | 31.4311
11 | 1.2503 | 0.04331 | -0.0373 | 28.8686
11.5 | 1.2701 | 0.04659 | -0.0363 | 27.2612
12 | 1.278 | 0.05115 | -0.0357 | 24.9853
12.5 | 1.2855 | 0.05582 | -0.0351 | 23.0294
13 | 1.3078 | 0.05924 | -0.0347 | 22.0763
13.5 | 1.2988 | 0.06622 | -0.0354 | 19.6134
14 | 1.3092 | 0.07098 | -0.0354 | 18.4446
14.5 | 1.3102 | 0.07715 | -0.0362 | 16.9825
15 | 1.3062 | 0.08395 | -0.0374 | 15.5593
15.5 | 1.3268 | 0.08784 | -0.0377 | 15.1047
16 | 1.3016 | 0.09751 | -0.0403 | 13.3484
16.5 | 1.3143 | 0.10249 | -0.0414 | 12.8237
17 | 1.2995 | 0.11104 | -0.0441 | 11.703
17.5 | 1.2863 | 0.11948 | -0.047 | 10.7658
18 | 1.3012 | 0.12393 | -0.0481 | 10.4995
18.5 | 1.2547 | 0.13704 | -0.0539 | 9.1557
19 | 1.284 | 0.13583 | -0.0498 | 9.453
19.5 | 1.2195 | 0.15352 | -0.0608 | 7.9436

## 23. Re 250k Mach 0.50 (1)
BIGFOIL.COM POLAR EXPORT
ah93w300
AH 93-W-300 |  |  |  | Cl Max: | 1.476 | at alpha= | 20 | deg
JavaFoil+Calcfoil stall+Eppler ext transition |  |  |  | L/D Max: | 14.768 | at alpha= | 5.5 | deg
Re: | 250000 |  |  | Cd Min: | 0.03048 | at alpha= | -1 | deg
Mach: | 0.5 |  |  | Cl=0 at alpha= | -3.4324 | deg
|  |  |  | @ Cl=0.1, Cd= | 0.031327
|  |  |  | @ Cl=0.4, Cd= | 0.034767
|  |  |  | @ Cl=0.6, Cd= | 0.0413
alpha (deg) | Cl | Cd | Cm | Cl/Cd
-20 | -1.046 | 0.3103 | -0.045 | -3.371
-19.5 | -1.015 | 0.30052 | -0.045 | -3.378
-19 | -0.981 | 0.28949 | -0.044 | -3.389
-18.5 | -0.95 | 0.27902 | -0.044 | -3.405
-18 | -0.916 | 0.25885 | -0.043 | -3.54
-17.5 | -0.885 | 0.25401 | -0.043 | -3.485
-17 | -0.852 | 0.23113 | -0.042 | -3.687
-16.5 | -0.821 | 0.21763 | -0.042 | -3.773
-16 | -0.789 | 0.19 | -0.04 | -4.15
-15.5 | -0.817 | 0.13332 | -0.065 | -6.129
-15 | -0.789 | 0.11871 | -0.067 | -6.646
-14.5 | -0.759 | 0.10776 | -0.069 | -7.04
-14 | -0.727 | 0.09895 | -0.07 | -7.352
-13.5 | -0.696 | 0.09107 | -0.071 | -7.64
-13 | -0.664 | 0.08428 | -0.072 | -7.873
-12.5 | -0.632 | 0.07377 | -0.074 | -8.568
-12 | -0.599 | 0.06756 | -0.075 | -8.866
-11.5 | -0.565 | 0.06314 | -0.076 | -8.955
-11 | -0.532 | 0.05934 | -0.077 | -8.958
-10.5 | -0.498 | 0.05618 | -0.078 | -8.856
-10 | -0.463 | 0.05331 | -0.079 | -8.692
-9.5 | -0.429 | 0.05061 | -0.08 | -8.477
-9 | -0.394 | 0.0482 | -0.081 | -8.184
-8.5 | -0.36 | 0.04602 | -0.081 | -7.818
-8 | -0.325 | 0.04404 | -0.082 | -7.376
-7.5 | -0.29 | 0.04229 | -0.083 | -6.855
-7 | -0.255 | 0.04066 | -0.084 | -6.264
-6.5 | -0.219 | 0.03922 | -0.085 | -5.594
-6 | -0.184 | 0.03793 | -0.086 | -4.85
-5.5 | -0.148 | 0.03675 | -0.087 | -4.038
-5 | -0.113 | 0.03566 | -0.088 | -3.16
-4.5 | -0.077 | 0.0347 | -0.089 | -2.214
-4 | -0.041 | 0.03384 | -0.089 | -1.207
-3.5 | -0.005 | 0.03308 | -0.09 | -0.142
-3 | 0.032 | 0.03238 | -0.091 | 0.974
-2.5 | 0.068 | 0.03178 | -0.092 | 2.137
-2 | 0.104 | 0.03127 | -0.093 | 3.34
-1.5 | 0.141 | 0.03083 | -0.094 | 4.576
-1 | 0.178 | 0.03048 | -0.094 | 5.836
-0.5 | 0.215 | 0.03608 | -0.095 | 5.951
0 | 0.266 | 0.03277 | -0.095 | 8.115
0.5 | 0.303 | 0.03319 | -0.095 | 9.137
1 | 0.34 | 0.03372 | -0.095 | 10.092
1.5 | 0.377 | 0.03432 | -0.096 | 10.985
2 | 0.413 | 0.03502 | -0.096 | 11.8
2.5 | 0.449 | 0.03597 | -0.096 | 12.484
3 | 0.485 | 0.03702 | -0.097 | 13.092
3.5 | 0.52 | 0.03815 | -0.097 | 13.626
4 | 0.555 | 0.0394 | -0.097 | 14.078
4.5 | 0.589 | 0.04075 | -0.098 | 14.456
5 | 0.623 | 0.04245 | -0.098 | 14.685
5.5 | 0.657 | 0.04449 | -0.098 | 14.768
6 | 0.69 | 0.04683 | -0.098 | 14.738
6.5 | 0.723 | 0.04951 | -0.098 | 14.602
7 | 0.755 | 0.0525 | -0.098 | 14.388
7.5 | 0.787 | 0.05586 | -0.098 | 14.093
8 | 0.819 | 0.05953 | -0.098 | 13.751
8.5 | 0.849 | 0.06341 | -0.098 | 13.398
9 | 0.88 | 0.06812 | -0.098 | 12.919
9.5 | 0.91 | 0.07203 | -0.099 | 12.636
10 | 0.939 | 0.07814 | -0.098 | 12.022
10.5 | 0.967 | 0.08566 | -0.097 | 11.294
11 | 0.995 | 0.09497 | -0.096 | 10.472
11.5 | 1.021 | 0.10668 | -0.095 | 9.567
12 | 1.045 | 0.12204 | -0.093 | 8.559
12.5 | 1.06 | 0.15144 | -0.09 | 7
13 | 1.029 | 0.18778 | -0.063 | 5.477
13.5 | 1.061 | 0.21185 | -0.065 | 5.008
14 | 1.095 | 0.23076 | -0.068 | 4.743
14.5 | 1.128 | 0.24157 | -0.07 | 4.669
15 | 1.16 | 0.2611 | -0.071 | 4.442
15.5 | 1.192 | 0.26736 | -0.072 | 4.459
16 | 1.225 | 0.27894 | -0.073 | 4.391
16.5 | 1.255 | 0.28391 | -0.074 | 4.421
17 | 1.291 | 0.29849 | -0.076 | 4.325
17.5 | 1.321 | 0.30766 | -0.076 | 4.293
18 | 1.351 | 0.31145 | -0.076 | 4.337
18.5 | 1.382 | 0.31904 | -0.077 | 4.331
19 | 1.417 | 0.33232 | -0.079 | 4.263
19.5 | 1.446 | 0.33519 | -0.079 | 4.315
20 | 1.476 | 0.34088 | -0.079 | 4.331

## 24. Re 250k Mach 0.50 (2)
BIGFOIL.COM POLAR EXPORT
ah93w300
AH 93-W-300 |  |  |  | Cl Max: | 0.9183 | at alpha= | 20 | deg
XFOIL ncrit=9 |  |  |  | L/D Max: | 24.6238 | at alpha= | 4 | deg
Re: | 250000 |  |  | Cd Min: | 0.28036 | at alpha= | 20 | deg
Mach: | 0.5 |  |  | Cl=0 at alpha= | -99 | deg
|  |  |  | @ Cl=0.1, Cd= | 0.025739
|  |  |  | @ Cl=0.4, Cd= | 0.025223
|  |  |  | @ Cl=0.6, Cd= | 0.026687
alpha (deg) | Cl | Cd | Cm | Cl/Cd
-4 | 0.007 | 0.03306 | -0.0794 | 0.21174
-3.5 | 0.0898 | 0.03463 | -0.0781 | 2.5931
-3 | 0.0004 | 0.02779 | -0.0701 | 0.014394
-2.5 | 0.0558 | 0.02776 | -0.0682 | 2.0101
-2 | 0.088 | 0.02566 | -0.067 | 3.4295
-1.5 | 0.1518 | 0.02608 | -0.0653 | 5.8206
-1 | 0.2083 | 0.02529 | -0.0651 | 8.2365
-0.5 | 0.2675 | 0.02519 | -0.0639 | 10.6193
0 | 0.3298 | 0.02547 | -0.0622 | 12.9486
0.5 | 0.3886 | 0.02519 | -0.0621 | 15.4268
1 | 0.4474 | 0.02536 | -0.06 | 17.642
1.5 | 0.4965 | 0.02595 | -0.0566 | 19.1329
2 | 0.5553 | 0.026 | -0.0555 | 21.3577
2.5 | 0.5854 | 0.0265 | -0.0498 | 22.0906
3 | 0.6292 | 0.02706 | -0.0455 | 23.252
3.5 | 0.654 | 0.02844 | -0.0403 | 22.9958
4 | 0.7168 | 0.02911 | -0.0401 | 24.6238
4.5 | 0.7243 | 0.03144 | -0.0345 | 23.0375
5 | 0.7624 | 0.03316 | -0.0317 | 22.9916
5.5 | 0.7795 | 0.03608 | -0.0288 | 21.6048
6 | 0.7888 | 0.04004 | -0.0269 | 19.7003
6.5 | 0.84 | 0.04139 | -0.026 | 20.2948
7 | 0.8072 | 0.04855 | -0.0237 | 16.6262
7.5 | 0.7841 | 0.056 | -0.0231 | 14.0018
8 | 0.8503 | 0.05663 | -0.0228 | 15.015
8.5 | 0.7933 | 0.06798 | -0.0243 | 11.6696
9 | 0.7315 | 0.08083 | -0.0272 | 9.0499
9.5 | 0.6784 | 0.09379 | -0.0307 | 7.2332
11.5 | 0.5994 | 0.13847 | -0.0494 | 4.3287
12 | 0.6596 | 0.13896 | -0.0498 | 4.7467
12.5 | 0.6542 | 0.14957 | -0.0555 | 4.3739
13 | 0.6522 | 0.16019 | -0.0616 | 4.0714
14 | 0.6636 | 0.1804 | -0.0741 | 3.6785
14.5 | 0.7063 | 0.18358 | -0.0763 | 3.8474
15 | 0.7154 | 0.19343 | -0.0827 | 3.6985
15.5 | 0.7228 | 0.2042 | -0.0897 | 3.5397
16.5 | 0.7733 | 0.21847 | -0.0995 | 3.5396
17 | 0.7778 | 0.23103 | -0.1079 | 3.3667
17.5 | 0.8162 | 0.2351 | -0.111 | 3.4717
18 | 0.818 | 0.2491 | -0.1204 | 3.2838
18.5 | 0.8571 | 0.25278 | -0.123 | 3.3907
19 | 0.8585 | 0.2678 | -0.1332 | 3.2058
19.5 | 0.8825 | 0.27602 | -0.1388 | 3.1972
20 | 0.9183 | 0.28036 | -0.1415 | 3.2754

## 25. Re 500k Mach 0.00 (1)
BIGFOIL.COM POLAR EXPORT
ah93w300
AH 93-W-300 |  |  |  | Cl Max: | 1.963 | at alpha= | 20 | deg
JavaFoil+Calcfoil stall+Eppler ext transition |  |  |  | L/D Max: | 30.138 | at alpha= | 4 | deg
Re: | 500000 |  |  | Cd Min: | 0.02202 | at alpha= | 3.5 | deg
Mach: | 0 |  |  | Cl=0 at alpha= | -3.4385 | deg
|  |  |  | @ Cl=0.1, Cd= | 0.025092
|  |  |  | @ Cl=0.4, Cd= | 0.023349
|  |  |  | @ Cl=0.6, Cd= | 0.023006
alpha (deg) | Cl | Cd | Cm | Cl/Cd
-20 | -1.993 | 0.09452 | -0.054 | -21.084
-19.5 | -1.937 | 0.09043 | -0.055 | -21.417
-19 | -1.88 | 0.08657 | -0.055 | -21.721
-18.5 | -1.824 | 0.08287 | -0.056 | -22.008
-18 | -1.767 | 0.07929 | -0.057 | -22.282
-17.5 | -1.71 | 0.07576 | -0.058 | -22.568
-17 | -1.652 | 0.07229 | -0.059 | -22.857
-16.5 | -1.595 | 0.0692 | -0.06 | -23.047
-16 | -1.537 | 0.06615 | -0.06 | -23.237
-15.5 | -1.482 | 0.06026 | -0.062 | -24.599
-15 | -1.425 | 0.05669 | -0.062 | -25.134
-14.5 | -1.368 | 0.05315 | -0.063 | -25.729
-14 | -1.309 | 0.0503 | -0.064 | -26.027
-13.5 | -1.25 | 0.04783 | -0.065 | -26.134
-13 | -1.191 | 0.04568 | -0.066 | -26.068
-12.5 | -1.131 | 0.04378 | -0.067 | -25.83
-12 | -1.071 | 0.04198 | -0.068 | -25.507
-11.5 | -1.01 | 0.04029 | -0.069 | -25.081
-11 | -0.95 | 0.03871 | -0.069 | -24.538
-10.5 | -0.889 | 0.03721 | -0.07 | -23.897
-10 | -0.828 | 0.03585 | -0.071 | -23.098
-9.5 | -0.767 | 0.03461 | -0.072 | -22.15
-9 | -0.705 | 0.03344 | -0.073 | -21.081
-8.5 | -0.643 | 0.03237 | -0.074 | -19.863
-8 | -0.581 | 0.03137 | -0.075 | -18.514
-7.5 | -0.518 | 0.03051 | -0.075 | -16.988
-7 | -0.456 | 0.0297 | -0.076 | -15.344
-6.5 | -0.393 | 0.0289 | -0.077 | -13.585
-6 | -0.329 | 0.02821 | -0.078 | -11.676
-5.5 | -0.266 | 0.02761 | -0.079 | -9.627
-5 | -0.202 | 0.02708 | -0.079 | -7.457
-4.5 | -0.138 | 0.02655 | -0.08 | -5.189
-4 | -0.073 | 0.02608 | -0.081 | -2.809
-3.5 | -0.008 | 0.02569 | -0.082 | -0.329
-3 | 0.057 | 0.02531 | -0.083 | 2.241
-2.5 | 0.122 | 0.02498 | -0.084 | 4.893
-2 | 0.188 | 0.02469 | -0.084 | 7.62
-1.5 | 0.254 | 0.02444 | -0.085 | 10.405
-1 | 0.321 | 0.02424 | -0.086 | 13.238
-0.5 | 0.388 | 0.02407 | -0.087 | 16.113
0 | 0.313 | 0.02335 | -0.087 | 13.401
0.5 | 0.358 | 0.02334 | -0.088 | 15.343
1 | 0.403 | 0.02335 | -0.089 | 17.271
1.5 | 0.449 | 0.02348 | -0.09 | 19.105
2 | 0.494 | 0.02354 | -0.09 | 20.968
2.5 | 0.539 | 0.02327 | -0.091 | 23.159
3 | 0.584 | 0.02355 | -0.092 | 24.796
3.5 | 0.629 | 0.02202 | -0.094 | 28.566
4 | 0.674 | 0.02237 | -0.094 | 30.138
4.5 | 0.713 | 0.02713 | -0.093 | 26.27
5 | 0.754 | 0.02856 | -0.093 | 26.405
5.5 | 0.796 | 0.0292 | -0.093 | 27.249
6 | 0.838 | 0.02986 | -0.093 | 28.056
6.5 | 0.879 | 0.0306 | -0.093 | 28.732
7 | 0.92 | 0.03159 | -0.093 | 29.134
7.5 | 0.961 | 0.03272 | -0.093 | 29.37
8 | 1.001 | 0.0339 | -0.093 | 29.531
8.5 | 1.041 | 0.03526 | -0.093 | 29.535
9 | 1.081 | 0.03671 | -0.093 | 29.461
9.5 | 1.121 | 0.03825 | -0.092 | 29.313
10 | 1.161 | 0.03992 | -0.092 | 29.084
10.5 | 1.201 | 0.04162 | -0.092 | 28.864
11 | 1.241 | 0.04345 | -0.092 | 28.569
11.5 | 1.281 | 0.04541 | -0.092 | 28.215
12 | 1.321 | 0.0474 | -0.091 | 27.868
12.5 | 1.361 | 0.04954 | -0.091 | 27.477
13 | 1.401 | 0.0518 | -0.091 | 27.052
13.5 | 1.441 | 0.05429 | -0.091 | 26.546
14 | 1.481 | 0.05712 | -0.09 | 25.927
14.5 | 1.521 | 0.06014 | -0.09 | 25.285
15 | 1.56 | 0.06342 | -0.09 | 24.602
15.5 | 1.6 | 0.06683 | -0.089 | 23.942
16 | 1.64 | 0.0705 | -0.089 | 23.256
16.5 | 1.679 | 0.07449 | -0.089 | 22.544
17 | 1.719 | 0.07833 | -0.088 | 21.95
17.5 | 1.76 | 0.0824 | -0.088 | 21.354
18 | 1.8 | 0.08671 | -0.087 | 20.758
18.5 | 1.841 | 0.09121 | -0.087 | 20.18
19 | 1.881 | 0.09591 | -0.087 | 19.612
19.5 | 1.922 | 0.10067 | -0.086 | 19.092
20 | 1.963 | 0.10561 | -0.086 | 18.586

## 26. Re 500k Mach 0.00 (2)
BIGFOIL.COM POLAR EXPORT
ah93w300
AH 93-W-300 |  |  |  | Cl Max: | 1.4514 | at alpha= | 16 | deg
XFOIL ncrit=9 |  |  |  | L/D Max: | 61.1744 | at alpha= | 6.5 | deg
Re: | 500000 |  |  | Cd Min: | 0.1257 | at alpha= | 20 | deg
Mach: | 0 |  |  | Cl=0 at alpha= | -2.9185 | deg
|  |  |  | @ Cl=0.1, Cd= | 0.013029
|  |  |  | @ Cl=0.4, Cd= | 0.013539
|  |  |  | @ Cl=0.6, Cd= | 0.014079
alpha (deg) | Cl | Cd | Cm | Cl/Cd
-19 | -1.0171 | 0.09213 | -0.0468 | -11.0398
-18.5 | -1.0219 | 0.08567 | -0.0484 | -11.9283
-18 | -1.0279 | 0.07923 | -0.0499 | -12.9736
-17.5 | -1.0336 | 0.07297 | -0.0511 | -14.1647
-17 | -1.0385 | 0.06698 | -0.052 | -15.5046
-16.5 | -1.0426 | 0.06127 | -0.0527 | -17.0165
-16 | -1.0456 | 0.0559 | -0.053 | -18.7048
-15 | -1.0501 | 0.04629 | -0.052 | -22.6852
-14.5 | -1.0532 | 0.04212 | -0.0505 | -25.0047
-14 | -1.0586 | 0.03836 | -0.048 | -27.5965
-13.5 | -1.04 | 0.03445 | -0.0498 | -30.1887
-13 | -0.9971 | 0.0303 | -0.056 | -32.9076
-12 | -0.9154 | 0.02412 | -0.0637 | -37.9519
-11.5 | -0.8921 | 0.0219 | -0.0629 | -40.7352
-11 | -0.8667 | 0.01992 | -0.062 | -43.509
-10 | -0.8142 | 0.01683 | -0.0588 | -48.3779
-9.5 | -0.7742 | 0.01587 | -0.0587 | -48.7839
-9 | -0.7257 | 0.0153 | -0.0588 | -47.4314
-8.5 | -0.6728 | 0.0148 | -0.0593 | -45.4595
-8 | -0.6175 | 0.01451 | -0.0599 | -42.5569
-7.5 | -0.5599 | 0.01412 | -0.0608 | -39.653
-7 | -0.5015 | 0.01391 | -0.0617 | -36.0532
-6.5 | -0.4411 | 0.01369 | -0.0629 | -32.2206
-6 | -0.3812 | 0.01347 | -0.0639 | -28.2999
-5.5 | -0.3198 | 0.01337 | -0.0651 | -23.9192
-5 | -0.2585 | 0.01318 | -0.0663 | -19.6131
-4 | -0.1339 | 0.01311 | -0.0689 | -10.2136
-3.5 | -0.0729 | 0.01301 | -0.0699 | -5.6034
-3 | -0.0102 | 0.01301 | -0.0712 | -0.78401
-2.5 | 0.0524 | 0.01306 | -0.0725 | 4.0123
-2 | 0.1138 | 0.01302 | -0.0735 | 8.7404
-1.5 | 0.1762 | 0.01312 | -0.0747 | 13.4299
-1 | 0.2384 | 0.01326 | -0.0758 | 17.9789
-0.5 | 0.2995 | 0.01325 | -0.0768 | 22.6038
0 | 0.3605 | 0.01341 | -0.0776 | 26.8829
0.5 | 0.4219 | 0.01361 | -0.0786 | 30.9993
1 | 0.4817 | 0.01366 | -0.0793 | 35.2635
1.5 | 0.5412 | 0.01387 | -0.0799 | 39.0195
2 | 0.6004 | 0.01408 | -0.0804 | 42.642
2.5 | 0.6585 | 0.01435 | -0.0808 | 45.8885
3 | 0.7155 | 0.01446 | -0.081 | 49.4813
3.5 | 0.7707 | 0.01479 | -0.0808 | 52.1095
4 | 0.8255 | 0.01507 | -0.0806 | 54.7777
4.5 | 0.8776 | 0.0154 | -0.0799 | 56.987
5 | 0.9276 | 0.01568 | -0.0789 | 59.1582
5.5 | 0.9725 | 0.01612 | -0.077 | 60.3288
6 | 1.0095 | 0.0166 | -0.0737 | 60.8133
6.5 | 1.0522 | 0.0172 | -0.0716 | 61.1744
7 | 1.0925 | 0.01795 | -0.0695 | 60.8635
7.5 | 1.1345 | 0.01876 | -0.0678 | 60.4744
8 | 1.1688 | 0.01996 | -0.0653 | 58.5571
8.5 | 1.2081 | 0.02103 | -0.0637 | 57.4465
9 | 1.2416 | 0.02243 | -0.0618 | 55.3544
9.5 | 1.2712 | 0.0242 | -0.0597 | 52.5289
10 | 1.3027 | 0.02602 | -0.0581 | 50.0653
10.5 | 1.3269 | 0.02843 | -0.0563 | 46.6725
11 | 1.3515 | 0.03093 | -0.0549 | 43.6954
11.5 | 1.3739 | 0.03374 | -0.0536 | 40.7202
12 | 1.3873 | 0.03735 | -0.0521 | 37.1432
12.5 | 1.4059 | 0.0408 | -0.0513 | 34.4583
13 | 1.4184 | 0.04486 | -0.0505 | 31.6184
13.5 | 1.4252 | 0.0496 | -0.0497 | 28.7339
14 | 1.4371 | 0.05407 | -0.0495 | 26.5785
14.5 | 1.4379 | 0.05965 | -0.0492 | 24.1056
15 | 1.4471 | 0.06464 | -0.0494 | 22.3871
15.5 | 1.4478 | 0.07049 | -0.0496 | 20.5391
16 | 1.4514 | 0.07622 | -0.0501 | 19.0422
16.5 | 1.4507 | 0.08244 | -0.0508 | 17.597
17 | 1.45 | 0.08881 | -0.0518 | 16.327
17.5 | 1.4494 | 0.09516 | -0.0529 | 15.2312
18 | 1.4483 | 0.10158 | -0.0541 | 14.2577
19 | 1.4459 | 0.11414 | -0.0567 | 12.6678
19.5 | 1.4387 | 0.11975 | -0.0565 | 12.0142
20 | 1.4383 | 0.1257 | -0.0586 | 11.4423

## 27. Re 500k Mach 0.10 (1)
BIGFOIL.COM POLAR EXPORT
ah93w300
AH 93-W-300 |  |  |  | Cl Max: | 1.924 | at alpha= | 20 | deg
JavaFoil+Calcfoil stall+Eppler ext transition |  |  |  | L/D Max: | 29.356 | at alpha= | 4 | deg
Re: | 500000 |  |  | Cd Min: | 0.02208 | at alpha= | 3.5 | deg
Mach: | 0.1 |  |  | Cl=0 at alpha= | -3.4385 | deg
|  |  |  | @ Cl=0.1, Cd= | 0.025192
|  |  |  | @ Cl=0.4, Cd= | 0.023408
|  |  |  | @ Cl=0.6, Cd= | 0.022567
alpha (deg) | Cl | Cd | Cm | Cl/Cd
-20 | -2.001 | 0.09607 | -0.054 | -20.829
-19.5 | -1.945 | 0.09192 | -0.055 | -21.159
-19 | -1.889 | 0.08792 | -0.056 | -21.48
-18.5 | -1.832 | 0.08408 | -0.056 | -21.783
-18 | -1.774 | 0.08041 | -0.057 | -22.068
-17.5 | -1.717 | 0.07686 | -0.058 | -22.341
-17 | -1.66 | 0.07331 | -0.059 | -22.637
-16.5 | -1.602 | 0.07015 | -0.06 | -22.832
-16 | -1.544 | 0.06703 | -0.061 | -23.031
-15.5 | -1.489 | 0.06113 | -0.062 | -24.349
-15 | -1.431 | 0.05748 | -0.063 | -24.894
-14.5 | -1.373 | 0.05394 | -0.064 | -25.458
-14 | -1.315 | 0.05088 | -0.065 | -25.841
-13.5 | -1.256 | 0.04837 | -0.065 | -25.954
-13 | -1.196 | 0.04614 | -0.066 | -25.92
-12.5 | -1.136 | 0.04421 | -0.067 | -25.696
-12 | -1.076 | 0.04237 | -0.068 | -25.386
-11.5 | -1.015 | 0.04064 | -0.069 | -24.973
-11 | -0.954 | 0.03904 | -0.07 | -24.436
-10.5 | -0.893 | 0.03751 | -0.071 | -23.805
-10 | -0.832 | 0.03609 | -0.071 | -23.042
-9.5 | -0.77 | 0.03486 | -0.072 | -22.083
-9 | -0.708 | 0.03367 | -0.073 | -21.026
-8.5 | -0.646 | 0.03256 | -0.074 | -19.835
-8 | -0.583 | 0.03156 | -0.075 | -18.485
-7.5 | -0.521 | 0.0307 | -0.076 | -16.96
-7 | -0.458 | 0.02986 | -0.076 | -15.325
-6.5 | -0.394 | 0.02906 | -0.077 | -13.571
-6 | -0.331 | 0.02836 | -0.078 | -11.667
-5.5 | -0.267 | 0.02775 | -0.079 | -9.622
-5 | -0.203 | 0.0272 | -0.08 | -7.455
-4.5 | -0.138 | 0.02666 | -0.081 | -5.19
-4 | -0.074 | 0.0262 | -0.081 | -2.809
-3.5 | -0.008 | 0.0258 | -0.082 | -0.329
-3 | 0.057 | 0.02542 | -0.083 | 2.24
-2.5 | 0.123 | 0.02507 | -0.084 | 4.897
-2 | 0.189 | 0.02477 | -0.085 | 7.626
-1.5 | 0.255 | 0.02452 | -0.085 | 10.416
-1 | 0.322 | 0.02431 | -0.086 | 13.254
-0.5 | 0.389 | 0.02414 | -0.087 | 16.136
0 | 0.306 | 0.02339 | -0.088 | 13.068
0.5 | 0.35 | 0.02338 | -0.089 | 14.96
1 | 0.394 | 0.02339 | -0.089 | 16.839
1.5 | 0.438 | 0.02352 | -0.09 | 18.625
2 | 0.482 | 0.02359 | -0.091 | 20.437
2.5 | 0.526 | 0.02332 | -0.092 | 22.567
3 | 0.57 | 0.02361 | -0.092 | 24.155
3.5 | 0.614 | 0.02208 | -0.094 | 27.832
4 | 0.659 | 0.02243 | -0.094 | 29.356
4.5 | 0.695 | 0.02654 | -0.094 | 26.189
5 | 0.736 | 0.02872 | -0.094 | 25.612
5.5 | 0.777 | 0.02937 | -0.094 | 26.44
6 | 0.817 | 0.03005 | -0.094 | 27.207
6.5 | 0.858 | 0.03082 | -0.094 | 27.833
7 | 0.898 | 0.03188 | -0.094 | 28.167
7.5 | 0.938 | 0.03302 | -0.093 | 28.401
8 | 0.977 | 0.03428 | -0.093 | 28.504
8.5 | 1.016 | 0.03564 | -0.093 | 28.521
9 | 1.056 | 0.03711 | -0.093 | 28.441
9.5 | 1.095 | 0.03873 | -0.093 | 28.264
10 | 1.134 | 0.04041 | -0.093 | 28.053
10.5 | 1.173 | 0.04218 | -0.092 | 27.81
11 | 1.212 | 0.04408 | -0.092 | 27.502
11.5 | 1.251 | 0.04607 | -0.092 | 27.16
12 | 1.291 | 0.04813 | -0.092 | 26.816
12.5 | 1.33 | 0.05032 | -0.091 | 26.434
13 | 1.37 | 0.05264 | -0.091 | 26.017
13.5 | 1.409 | 0.0553 | -0.091 | 25.479
14 | 1.448 | 0.05822 | -0.091 | 24.872
14.5 | 1.487 | 0.06137 | -0.09 | 24.228
15 | 1.526 | 0.06473 | -0.09 | 23.573
15.5 | 1.565 | 0.06829 | -0.09 | 22.918
16 | 1.604 | 0.07215 | -0.089 | 22.232
16.5 | 1.643 | 0.07613 | -0.089 | 21.586
17 | 1.683 | 0.08017 | -0.088 | 20.993
17.5 | 1.723 | 0.08438 | -0.088 | 20.416
18 | 1.763 | 0.08886 | -0.088 | 19.838
18.5 | 1.803 | 0.09351 | -0.087 | 19.279
19 | 1.843 | 0.09837 | -0.087 | 18.736
19.5 | 1.884 | 0.1033 | -0.086 | 18.234
20 | 1.924 | 0.10854 | -0.086 | 17.729

## 28. Re 500k Mach 0.10 (2)
BIGFOIL.COM POLAR EXPORT
ah93w300
AH 93-W-300 |  |  |  | Cl Max: | 1.4364 | at alpha= | 17.5 | deg
XFOIL ncrit=9 |  |  |  | L/D Max: | 60.2002 | at alpha= | 6.5 | deg
Re: | 500000 |  |  | Cd Min: | 0.12904 | at alpha= | 20 | deg
Mach: | 0.1 |  |  | Cl=0 at alpha= | -2.9039 | deg
|  |  |  | @ Cl=0.1, Cd= | 0.01312
|  |  |  | @ Cl=0.4, Cd= | 0.013601
|  |  |  | @ Cl=0.6, Cd= | 0.014173
alpha (deg) | Cl | Cd | Cm | Cl/Cd
-19 | -1.0008 | 0.09503 | -0.0471 | -10.5314
-18.5 | -1.0053 | 0.0885 | -0.0489 | -11.3593
-18 | -1.0111 | 0.082 | -0.0504 | -12.3305
-17.5 | -1.0164 | 0.07571 | -0.0517 | -13.4249
-17 | -1.0209 | 0.06969 | -0.0527 | -14.6492
-16.5 | -1.0254 | 0.06384 | -0.0535 | -16.062
-16 | -1.0301 | 0.05825 | -0.0538 | -17.6841
-15.5 | -1.0337 | 0.05304 | -0.0538 | -19.4891
-15 | -1.0367 | 0.04828 | -0.0531 | -21.4727
-14.5 | -1.0398 | 0.04393 | -0.0518 | -23.6695
-14 | -1.0446 | 0.04001 | -0.0496 | -26.1085
-13.5 | -1.0327 | 0.03583 | -0.0507 | -28.8222
-13 | -0.9898 | 0.03154 | -0.057 | -31.3824
-12 | -0.9082 | 0.02517 | -0.0649 | -36.0826
-11.5 | -0.8877 | 0.02275 | -0.0639 | -39.0198
-11 | -0.8625 | 0.02068 | -0.0631 | -41.707
-10.5 | -0.8335 | 0.01894 | -0.0623 | -44.0074
-10 | -0.8075 | 0.01732 | -0.0606 | -46.6224
-9.5 | -0.7757 | 0.01622 | -0.0594 | -47.8237
-9 | -0.7293 | 0.01555 | -0.0593 | -46.9003
-8.5 | -0.6768 | 0.01502 | -0.0598 | -45.0599
-8 | -0.6221 | 0.01466 | -0.0603 | -42.4352
-7.5 | -0.5643 | 0.01429 | -0.0612 | -39.4892
-7 | -0.5059 | 0.01403 | -0.062 | -36.0584
-6.5 | -0.4454 | 0.01384 | -0.0631 | -32.1821
-6 | -0.3852 | 0.01357 | -0.0641 | -28.3861
-5.5 | -0.3238 | 0.01348 | -0.0652 | -24.0208
-5 | -0.2617 | 0.01328 | -0.0665 | -19.7063
-4.5 | -0.2001 | 0.01324 | -0.0676 | -15.1133
-4 | -0.1367 | 0.01319 | -0.069 | -10.3639
-3.5 | -0.0749 | 0.01308 | -0.0701 | -5.7263
-3 | -0.0122 | 0.01309 | -0.0712 | -0.93201
-2.5 | 0.0513 | 0.01316 | -0.0726 | 3.8982
-2 | 0.1127 | 0.01311 | -0.0735 | 8.5965
-1.5 | 0.1757 | 0.01318 | -0.0747 | 13.3308
-1 | 0.2379 | 0.01335 | -0.0758 | 17.8202
-0.5 | 0.2999 | 0.01332 | -0.0768 | 22.515
0 | 0.3608 | 0.0135 | -0.0776 | 26.7259
0.5 | 0.4229 | 0.01366 | -0.0786 | 30.959
1 | 0.4828 | 0.01376 | -0.0792 | 35.0872
1.5 | 0.5429 | 0.01394 | -0.0798 | 38.9455
2 | 0.6018 | 0.01418 | -0.0802 | 42.4401
2.5 | 0.6608 | 0.01446 | -0.0806 | 45.6985
3 | 0.7173 | 0.01457 | -0.0806 | 49.2313
3.5 | 0.7731 | 0.01487 | -0.0804 | 51.9906
4 | 0.827 | 0.0152 | -0.08 | 54.4079
4.5 | 0.8797 | 0.01554 | -0.0793 | 56.6088
5 | 0.9277 | 0.01585 | -0.0779 | 58.53
5.5 | 0.9705 | 0.01626 | -0.0754 | 59.6863
6 | 1.0073 | 0.01684 | -0.0721 | 59.8159
6.5 | 1.0523 | 0.01748 | -0.0704 | 60.2002
7.5 | 1.1338 | 0.01913 | -0.0664 | 59.2682
8 | 1.1694 | 0.02034 | -0.0641 | 57.4926
8.5 | 1.2051 | 0.02165 | -0.0621 | 55.6628
9 | 1.2402 | 0.02305 | -0.0605 | 53.8048
9.5 | 1.2669 | 0.02507 | -0.0582 | 50.5345
10 | 1.2988 | 0.02696 | -0.0568 | 48.1751
10.5 | 1.3241 | 0.0294 | -0.0551 | 45.0374
11 | 1.3435 | 0.03234 | -0.0535 | 41.543
11.5 | 1.3676 | 0.03513 | -0.0524 | 38.9297
12 | 1.3829 | 0.03873 | -0.0511 | 35.7062
12.5 | 1.3954 | 0.04277 | -0.0501 | 32.6257
13 | 1.4099 | 0.04679 | -0.0495 | 30.1325
13.5 | 1.4146 | 0.05182 | -0.0488 | 27.2983
14 | 1.4248 | 0.05655 | -0.0487 | 25.1954
14.5 | 1.4288 | 0.06196 | -0.0486 | 23.06
15 | 1.4319 | 0.06762 | -0.0488 | 21.1757
15.5 | 1.4349 | 0.07337 | -0.0491 | 19.557
16 | 1.4337 | 0.07969 | -0.0498 | 17.991
16.5 | 1.4363 | 0.08565 | -0.0506 | 16.7694
17 | 1.4338 | 0.09222 | -0.0516 | 15.5476
17.5 | 1.4364 | 0.09834 | -0.0528 | 14.6065
18 | 1.4337 | 0.10492 | -0.0542 | 13.6647
18.5 | 1.4339 | 0.11138 | -0.0559 | 12.8739
19 | 1.4344 | 0.11741 | -0.0573 | 12.217
19.5 | 1.4301 | 0.12356 | -0.0582 | 11.5741
20 | 1.4259 | 0.12904 | -0.0591 | 11.0501

## 29. Re 500k Mach 0.25 (1)
BIGFOIL.COM POLAR EXPORT
ah93w300
AH 93-W-300 |  |  |  | Cl Max: | 1.597 | at alpha= | 20 | deg
JavaFoil+Calcfoil stall+Eppler ext transition |  |  |  | L/D Max: | 21.156 | at alpha= | 8 | deg
Re: | 500000 |  |  | Cd Min: | 0.0234 | at alpha= | 3 | deg
Mach: | 0.25 |  |  | Cl=0 at alpha= | -3.4328 | deg
|  |  |  | @ Cl=0.1, Cd= | 0.025732
|  |  |  | @ Cl=0.4, Cd= | 0.02388
|  |  |  | @ Cl=0.6, Cd= | 0.030162
alpha (deg) | Cl | Cd | Cm | Cl/Cd
-20 | -2.046 | 0.10624 | -0.055 | -19.26
-19.5 | -1.989 | 0.10123 | -0.056 | -19.649
-19 | -1.932 | 0.09643 | -0.057 | -20.032
-18.5 | -1.874 | 0.09199 | -0.057 | -20.372
-18 | -1.816 | 0.08761 | -0.058 | -20.728
-17.5 | -1.757 | 0.08348 | -0.059 | -21.051
-17 | -1.699 | 0.07954 | -0.06 | -21.357
-16.5 | -1.64 | 0.07587 | -0.061 | -21.614
-16 | -1.58 | 0.07219 | -0.062 | -21.89
-15.5 | -1.521 | 0.0688 | -0.063 | -22.104
-15 | -1.464 | 0.06242 | -0.064 | -23.455
-14.5 | -1.405 | 0.05855 | -0.065 | -23.995
-14 | -1.345 | 0.05469 | -0.066 | -24.601
-13.5 | -1.285 | 0.05155 | -0.067 | -24.933
-13 | -1.224 | 0.04893 | -0.068 | -25.02
-12.5 | -1.163 | 0.04665 | -0.069 | -24.931
-12 | -1.101 | 0.04461 | -0.07 | -24.687
-11.5 | -1.039 | 0.04269 | -0.07 | -24.344
-11 | -0.977 | 0.04089 | -0.071 | -23.892
-10.5 | -0.914 | 0.03926 | -0.072 | -23.291
-10 | -0.852 | 0.0377 | -0.073 | -22.586
-9.5 | -0.788 | 0.03626 | -0.074 | -21.742
-9 | -0.725 | 0.035 | -0.075 | -20.715
-8.5 | -0.661 | 0.03379 | -0.076 | -19.571
-8 | -0.597 | 0.03265 | -0.076 | -18.299
-7.5 | -0.533 | 0.03167 | -0.077 | -16.834
-7 | -0.469 | 0.03078 | -0.078 | -15.224
-6.5 | -0.404 | 0.02993 | -0.079 | -13.489
-6 | -0.339 | 0.02917 | -0.08 | -11.609
-5.5 | -0.273 | 0.0285 | -0.081 | -9.588
-5 | -0.208 | 0.0279 | -0.082 | -7.443
-4.5 | -0.142 | 0.02733 | -0.082 | -5.183
-4 | -0.075 | 0.0268 | -0.083 | -2.81
-3.5 | -0.009 | 0.02635 | -0.084 | -0.33
-3 | 0.058 | 0.02596 | -0.085 | 2.245
-2.5 | 0.126 | 0.02559 | -0.086 | 4.909
-2 | 0.193 | 0.02525 | -0.087 | 7.656
-1.5 | 0.261 | 0.02495 | -0.087 | 10.477
-1 | 0.33 | 0.02472 | -0.088 | 13.341
-0.5 | 0.399 | 0.02453 | -0.089 | 16.251
0 | 0.241 | 0.02361 | -0.09 | 10.196
0.5 | 0.275 | 0.02361 | -0.091 | 11.664
1 | 0.31 | 0.0237 | -0.091 | 13.078
1.5 | 0.345 | 0.02376 | -0.092 | 14.501
2 | 0.379 | 0.02385 | -0.093 | 15.898
2.5 | 0.414 | 0.0239 | -0.094 | 17.307
3 | 0.448 | 0.0234 | -0.094 | 19.161
3.5 | 0.481 | 0.02937 | -0.095 | 16.385
4 | 0.511 | 0.02821 | -0.096 | 18.128
4.5 | 0.543 | 0.0289 | -0.096 | 18.803
5 | 0.576 | 0.0296 | -0.096 | 19.462
5.5 | 0.608 | 0.03035 | -0.096 | 20.049
6 | 0.641 | 0.03115 | -0.096 | 20.574
6.5 | 0.673 | 0.03223 | -0.096 | 20.88
7 | 0.705 | 0.03345 | -0.095 | 21.067
7.5 | 0.736 | 0.03481 | -0.095 | 21.155
8 | 0.768 | 0.03631 | -0.095 | 21.156
8.5 | 0.8 | 0.03792 | -0.095 | 21.1
9 | 0.832 | 0.03966 | -0.095 | 20.976
9.5 | 0.864 | 0.04151 | -0.094 | 20.818
10 | 0.897 | 0.04344 | -0.094 | 20.637
10.5 | 0.929 | 0.04555 | -0.094 | 20.396
11 | 0.962 | 0.04777 | -0.094 | 20.133
11.5 | 0.995 | 0.05008 | -0.094 | 19.865
12 | 1.028 | 0.05254 | -0.093 | 19.569
12.5 | 1.062 | 0.05518 | -0.093 | 19.241
13 | 1.095 | 0.0582 | -0.093 | 18.816
13.5 | 1.129 | 0.06153 | -0.092 | 18.346
14 | 1.163 | 0.06515 | -0.092 | 17.844
14.5 | 1.197 | 0.06901 | -0.092 | 17.341
15 | 1.231 | 0.07319 | -0.091 | 16.818
15.5 | 1.266 | 0.07771 | -0.091 | 16.285
16 | 1.301 | 0.0823 | -0.09 | 15.805
16.5 | 1.336 | 0.08705 | -0.09 | 15.35
17 | 1.372 | 0.09211 | -0.089 | 14.898
17.5 | 1.408 | 0.09749 | -0.089 | 14.448
18 | 1.445 | 0.10319 | -0.088 | 14.004
18.5 | 1.482 | 0.10898 | -0.088 | 13.601
19 | 1.52 | 0.11501 | -0.087 | 13.214
19.5 | 1.558 | 0.12136 | -0.087 | 12.837
20 | 1.597 | 0.12787 | -0.086 | 12.486

## 30. Re 500k Mach 0.25 (2)
BIGFOIL.COM POLAR EXPORT
ah93w300
AH 93-W-300 |  |  |  | Cl Max: | 1.3725 | at alpha= | 20 | deg
XFOIL ncrit=9 |  |  |  | L/D Max: | 55.3766 | at alpha= | 6 | deg
Re: | 500000 |  |  | Cd Min: | 0.14822 | at alpha= | 20 | deg
Mach: | 0.25 |  |  | Cl=0 at alpha= | -2.8262 | deg
|  |  |  | @ Cl=0.1, Cd= | 0.013612
|  |  |  | @ Cl=0.4, Cd= | 0.014012
|  |  |  | @ Cl=0.6, Cd= | 0.01465
alpha (deg) | Cl | Cd | Cm | Cl/Cd
-19 | -0.9276 | 0.10888 | -0.0487 | -8.5195
-18.5 | -0.9288 | 0.1024 | -0.0508 | -9.0703
-18 | -0.9311 | 0.09594 | -0.0527 | -9.705
-17.5 | -0.9349 | 0.08945 | -0.0544 | -10.4516
-17 | -0.9404 | 0.08295 | -0.0558 | -11.3369
-16.5 | -0.947 | 0.07651 | -0.057 | -12.3775
-16 | -0.9536 | 0.07031 | -0.0579 | -13.5628
-15.5 | -0.9591 | 0.06447 | -0.0583 | -14.8767
-15 | -0.964 | 0.05903 | -0.0582 | -16.3307
-14.5 | -0.9693 | 0.05393 | -0.0575 | -17.9733
-14 | -0.9754 | 0.04924 | -0.0562 | -19.8091
-13 | -0.9349 | 0.03926 | -0.0628 | -23.813
-12.5 | -0.8859 | 0.03454 | -0.0706 | -25.6485
-12 | -0.8658 | 0.03117 | -0.0709 | -27.7767
-11.5 | -0.851 | 0.02807 | -0.07 | -30.3171
-11 | -0.8317 | 0.02545 | -0.0689 | -32.6798
-10.5 | -0.8088 | 0.02303 | -0.068 | -35.1194
-10 | -0.785 | 0.02073 | -0.0672 | -37.8678
-9.5 | -0.7559 | 0.01891 | -0.0661 | -39.9736
-9 | -0.7312 | 0.01743 | -0.0637 | -41.9507
-8.5 | -0.6922 | 0.01641 | -0.0629 | -42.1816
-8 | -0.6421 | 0.01572 | -0.0629 | -40.8461
-7.5 | -0.5873 | 0.01528 | -0.063 | -38.4359
-7 | -0.5286 | 0.01485 | -0.0637 | -35.596
-6.5 | -0.4688 | 0.01456 | -0.0642 | -32.1978
-6 | -0.4062 | 0.01431 | -0.0653 | -28.3857
-5.5 | -0.3441 | 0.01404 | -0.0661 | -24.5085
-5 | -0.2804 | 0.01392 | -0.0671 | -20.1437
-4.5 | -0.2161 | 0.01371 | -0.0683 | -15.7622
-4 | -0.1524 | 0.0137 | -0.0692 | -11.1241
-3.5 | -0.0864 | 0.01363 | -0.0706 | -6.339
-3 | -0.0227 | 0.01354 | -0.0715 | -1.6765
-2.5 | 0.0426 | 0.01355 | -0.0727 | 3.1439
-2 | 0.1079 | 0.01362 | -0.0739 | 7.9222
-1.5 | 0.1717 | 0.01359 | -0.0747 | 12.6343
-1 | 0.2363 | 0.01372 | -0.0757 | 17.223
-0.5 | 0.3007 | 0.01384 | -0.0767 | 21.7269
0 | 0.3636 | 0.01392 | -0.0773 | 26.1207
0.5 | 0.4266 | 0.01408 | -0.0779 | 30.2983
1 | 0.4891 | 0.01434 | -0.0785 | 34.1074
1.5 | 0.5502 | 0.0144 | -0.0788 | 38.2083
2 | 0.6099 | 0.0147 | -0.0788 | 41.4898
2.5 | 0.6691 | 0.01494 | -0.0787 | 44.7858
3 | 0.7262 | 0.01524 | -0.0783 | 47.6509
3.5 | 0.7809 | 0.01548 | -0.0775 | 50.4457
4 | 0.8328 | 0.01589 | -0.0761 | 52.4103
4.5 | 0.8769 | 0.01631 | -0.0733 | 53.7646
5 | 0.9183 | 0.01675 | -0.0703 | 54.8239
5.5 | 0.9618 | 0.01742 | -0.0678 | 55.2124
6 | 1.0073 | 0.01819 | -0.0659 | 55.3766
6.5 | 1.0456 | 0.01931 | -0.0633 | 54.1481
7 | 1.089 | 0.02028 | -0.0616 | 53.6982
7.5 | 1.1254 | 0.02163 | -0.0593 | 52.0296
8 | 1.1595 | 0.02328 | -0.0572 | 49.8067
8.5 | 1.1936 | 0.02509 | -0.0553 | 47.5727
9 | 1.2207 | 0.02745 | -0.0533 | 44.4699
9.5 | 1.2482 | 0.02993 | -0.0518 | 41.704
10 | 1.273 | 0.03275 | -0.0503 | 38.8702
10.5 | 1.2898 | 0.03627 | -0.0487 | 35.5611
11 | 1.3073 | 0.03999 | -0.0475 | 32.6907
11.5 | 1.3235 | 0.04398 | -0.0467 | 30.0932
12 | 1.3307 | 0.04882 | -0.0458 | 27.2573
12.5 | 1.342 | 0.05358 | -0.0454 | 25.0467
13 | 1.3482 | 0.05886 | -0.0451 | 22.9052
13.5 | 1.3505 | 0.06469 | -0.0452 | 20.8765
14 | 1.3565 | 0.07029 | -0.0454 | 19.2986
14.5 | 1.3558 | 0.0766 | -0.0458 | 17.6997
15 | 1.3594 | 0.08273 | -0.0467 | 16.4318
15.5 | 1.3602 | 0.08908 | -0.0476 | 15.2694
16.5 | 1.361 | 0.10229 | -0.0503 | 13.3053
17 | 1.3606 | 0.10906 | -0.0522 | 12.4757
17.5 | 1.3614 | 0.11588 | -0.0543 | 11.7484
18 | 1.3663 | 0.12202 | -0.0564 | 11.1973
19 | 1.3698 | 0.13548 | -0.0618 | 10.1107
19.5 | 1.3704 | 0.14225 | -0.0646 | 9.6337
20 | 1.3725 | 0.14822 | -0.0668 | 9.2599

## 31. Re 500k Mach 0.50 (1)
BIGFOIL.COM POLAR EXPORT
ah93w300
AH 93-W-300 |  |  |  | Cl Max: | 1.477 | at alpha= | 20 | deg
JavaFoil+Calcfoil stall+Eppler ext transition |  |  |  | L/D Max: | 17.49 | at alpha= | 5.5 | deg
Re: | 500000 |  |  | Cd Min: | 0.02483 | at alpha= | 0 | deg
Mach: | 0.5 |  |  | Cl=0 at alpha= | -3.4324 | deg
|  |  |  | @ Cl=0.1, Cd= | 0.027528
|  |  |  | @ Cl=0.4, Cd= | 0.030563
|  |  |  | @ Cl=0.6, Cd= | 0.035431
alpha (deg) | Cl | Cd | Cm | Cl/Cd
-20 | -1.046 | 0.25662 | -0.045 | -4.078
-19.5 | -1.015 | 0.25152 | -0.045 | -4.037
-19 | -0.982 | 0.24481 | -0.044 | -4.01
-18.5 | -0.95 | 0.23154 | -0.045 | -4.104
-18 | -0.917 | 0.2213 | -0.043 | -4.144
-17.5 | -0.885 | 0.21215 | -0.043 | -4.174
-17 | -0.853 | 0.19984 | -0.043 | -4.269
-16.5 | -0.821 | 0.18798 | -0.042 | -4.369
-16 | -0.789 | 0.16839 | -0.041 | -4.686
-15.5 | -0.823 | 0.1175 | -0.066 | -7.003
-15 | -0.793 | 0.10545 | -0.068 | -7.524
-14.5 | -0.763 | 0.09578 | -0.069 | -7.963
-14 | -0.731 | 0.08811 | -0.071 | -8.299
-13.5 | -0.699 | 0.08116 | -0.072 | -8.616
-13 | -0.667 | 0.07518 | -0.073 | -8.87
-12.5 | -0.636 | 0.0649 | -0.074 | -9.797
-12 | -0.603 | 0.05904 | -0.076 | -10.214
-11.5 | -0.57 | 0.05501 | -0.077 | -10.353
-11 | -0.536 | 0.05163 | -0.078 | -10.377
-10.5 | -0.502 | 0.04887 | -0.079 | -10.263
-10 | -0.467 | 0.04633 | -0.08 | -10.087
-9.5 | -0.433 | 0.04399 | -0.081 | -9.841
-9 | -0.398 | 0.0419 | -0.082 | -9.503
-8.5 | -0.363 | 0.03996 | -0.083 | -9.09
-8 | -0.328 | 0.03825 | -0.084 | -8.58
-7.5 | -0.293 | 0.03674 | -0.085 | -7.973
-7 | -0.257 | 0.03534 | -0.086 | -7.285
-6.5 | -0.222 | 0.03412 | -0.087 | -6.503
-6 | -0.186 | 0.03306 | -0.088 | -5.631
-5.5 | -0.15 | 0.03207 | -0.088 | -4.682
-5 | -0.114 | 0.03114 | -0.089 | -3.663
-4.5 | -0.078 | 0.03033 | -0.09 | -2.565
-4 | -0.041 | 0.02962 | -0.091 | -1.397
-3.5 | -0.005 | 0.02897 | -0.092 | -0.165
-3 | 0.032 | 0.02835 | -0.093 | 1.128
-2.5 | 0.069 | 0.02788 | -0.094 | 2.472
-2 | 0.106 | 0.02746 | -0.095 | 3.863
-1.5 | 0.143 | 0.02708 | -0.096 | 5.294
-1 | 0.181 | 0.02673 | -0.097 | 6.767
-0.5 | 0.219 | 0.02658 | -0.098 | 8.221
0 | 0.27 | 0.02483 | -0.098 | 10.872
0.5 | 0.309 | 0.02486 | -0.099 | 12.434
1 | 0.348 | 0.02495 | -0.1 | 13.961
1.5 | 0.382 | 0.0303 | -0.1 | 12.621
2 | 0.419 | 0.03084 | -0.1 | 13.59
2.5 | 0.456 | 0.0316 | -0.1 | 14.418
3 | 0.492 | 0.03242 | -0.101 | 15.161
3.5 | 0.527 | 0.03331 | -0.101 | 15.834
4 | 0.563 | 0.03428 | -0.101 | 16.411
4.5 | 0.598 | 0.03535 | -0.102 | 16.905
5 | 0.632 | 0.03673 | -0.102 | 17.204
5.5 | 0.666 | 0.03807 | -0.102 | 17.49
6 | 0.699 | 0.04031 | -0.102 | 17.342
6.5 | 0.732 | 0.0428 | -0.102 | 17.101
7 | 0.764 | 0.04406 | -0.103 | 17.345
7.5 | 0.796 | 0.04701 | -0.103 | 16.94
8 | 0.828 | 0.05019 | -0.102 | 16.499
8.5 | 0.859 | 0.05372 | -0.102 | 15.997
9 | 0.89 | 0.05759 | -0.101 | 15.457
9.5 | 0.921 | 0.06189 | -0.101 | 14.875
10 | 0.95 | 0.06705 | -0.1 | 14.17
10.5 | 0.979 | 0.07354 | -0.099 | 13.306
11 | 1.006 | 0.08169 | -0.098 | 12.309
11.5 | 1.031 | 0.09206 | -0.097 | 11.199
12 | 1.055 | 0.10561 | -0.095 | 9.987
12.5 | 1.071 | 0.13141 | -0.092 | 8.151
13 | 1.065 | 0.16419 | -0.082 | 6.487
13.5 | 1.062 | 0.1782 | -0.066 | 5.96
14 | 1.095 | 0.18869 | -0.068 | 5.803
14.5 | 1.131 | 0.20353 | -0.072 | 5.559
15 | 1.16 | 0.21044 | -0.071 | 5.513
15.5 | 1.195 | 0.22105 | -0.073 | 5.404
16 | 1.225 | 0.22511 | -0.074 | 5.442
16.5 | 1.256 | 0.23193 | -0.074 | 5.415
17 | 1.293 | 0.24149 | -0.077 | 5.354
17.5 | 1.321 | 0.24565 | -0.076 | 5.377
18 | 1.351 | 0.25412 | -0.076 | 5.317
18.5 | 1.383 | 0.26078 | -0.077 | 5.304
19 | 1.417 | 0.26456 | -0.079 | 5.357
19.5 | 1.447 | 0.27434 | -0.079 | 5.274
20 | 1.477 | 0.27943 | -0.079 | 5.286

## 32. Re 500k Mach 0.50 (2)
BIGFOIL.COM POLAR EXPORT
ah93w300
AH 93-W-300 |  |  |  | Cl Max: | 1.0672 | at alpha= | 11 | deg
XFOIL ncrit=9 |  |  |  | L/D Max: | 36.4158 | at alpha= | 3.5 | deg
Re: | 500000 |  |  | Cd Min: | 0.16763 | at alpha= | 16 | deg
Mach: | 0.5 |  |  | Cl=0 at alpha= | -99 | deg
|  |  |  | @ Cl=0.1, Cd= | 0.01628
|  |  |  | @ Cl=0.4, Cd= | 0.016538
|  |  |  | @ Cl=0.6, Cd= | 0.017857
alpha (deg) | Cl | Cd | Cm | Cl/Cd
0 | 0.3481 | 0.01628 | -0.0709 | 21.3821
0.5 | 0.4126 | 0.0166 | -0.0696 | 24.8554
1 | 0.4757 | 0.01681 | -0.0681 | 28.2986
1.5 | 0.5258 | 0.01711 | -0.0645 | 30.7306
2 | 0.575 | 0.01751 | -0.0607 | 32.8384
2.5 | 0.6276 | 0.01824 | -0.0579 | 34.4079
3 | 0.6813 | 0.01898 | -0.0556 | 35.8957
3.5 | 0.7305 | 0.02006 | -0.0529 | 36.4158
4 | 0.7772 | 0.02136 | -0.0503 | 36.3858
4.5 | 0.8229 | 0.02293 | -0.048 | 35.8875
5 | 0.8631 | 0.02477 | -0.0457 | 34.8446
5.5 | 0.902 | 0.02699 | -0.0436 | 33.4198
6 | 0.936 | 0.02964 | -0.0415 | 31.5789
6.5 | 0.9637 | 0.03279 | -0.0395 | 29.3901
7 | 0.9908 | 0.03626 | -0.0382 | 27.3249
7.5 | 1.011 | 0.0403 | -0.0367 | 25.0868
8 | 1.0272 | 0.04479 | -0.0355 | 22.9337
8.5 | 1.0404 | 0.04985 | -0.0348 | 20.8706
9 | 1.05 | 0.0553 | -0.0343 | 18.9873
9.5 | 1.0589 | 0.06092 | -0.0342 | 17.3818
10 | 1.0624 | 0.06725 | -0.0344 | 15.7978
10.5 | 1.0624 | 0.07399 | -0.0348 | 14.3587
11 | 1.0672 | 0.08042 | -0.0355 | 13.2703
11.5 | 1.0633 | 0.08793 | -0.0368 | 12.0926
12 | 1.0592 | 0.09569 | -0.0387 | 11.0691
12.5 | 1.0662 | 0.10239 | -0.0403 | 10.4131
13 | 1.0563 | 0.11119 | -0.0433 | 9.5
13.5 | 1.0465 | 0.12019 | -0.0467 | 8.707
14 | 1.0541 | 0.12745 | -0.0497 | 8.2707
14.5 | 1.0473 | 0.1368 | -0.0544 | 7.6557
15 | 1.0274 | 0.148 | -0.0605 | 6.9419
15.5 | 1.0076 | 0.15969 | -0.0675 | 6.3097
16 | 1.018 | 0.16763 | -0.0722 | 6.0729

## 33. Re 750k Mach 0.00 (1)
BIGFOIL.COM POLAR EXPORT
ah93w300
AH 93-W-300 |  |  |  | Cl Max: | 1.974 | at alpha= | 20 | deg
JavaFoil+Calcfoil stall+Eppler ext transition |  |  |  | L/D Max: | 34.641 | at alpha= | 5 | deg
Re: | 750000 |  |  | Cd Min: | 0.02073 | at alpha= | 2 | deg
Mach: | 0 |  |  | Cl=0 at alpha= | -3.4318 | deg
|  |  |  | @ Cl=0.1, Cd= | 0.023644
|  |  |  | @ Cl=0.4, Cd= | 0.022055
|  |  |  | @ Cl=0.6, Cd= | 0.021131
alpha (deg) | Cl | Cd | Cm | Cl/Cd
-20 | -1.999 | 0.08891 | -0.054 | -22.479
-19.5 | -1.942 | 0.08515 | -0.055 | -22.81
-19 | -1.886 | 0.0815 | -0.056 | -23.137
-18.5 | -1.829 | 0.07808 | -0.057 | -23.423
-18 | -1.772 | 0.07472 | -0.057 | -23.71
-17.5 | -1.715 | 0.07133 | -0.058 | -24.036
-17 | -1.657 | 0.06822 | -0.059 | -24.294
-16.5 | -1.6 | 0.06517 | -0.06 | -24.546
-16 | -1.542 | 0.0623 | -0.061 | -24.745
-15.5 | -1.487 | 0.05642 | -0.062 | -26.366
-15 | -1.43 | 0.05298 | -0.063 | -26.996
-14.5 | -1.373 | 0.04955 | -0.064 | -27.706
-14 | -1.315 | 0.0468 | -0.065 | -28.091
-13.5 | -1.256 | 0.04447 | -0.066 | -28.234
-13 | -1.196 | 0.04246 | -0.067 | -28.17
-12.5 | -1.136 | 0.04068 | -0.067 | -27.933
-12 | -1.076 | 0.03898 | -0.068 | -27.608
-11.5 | -1.016 | 0.03739 | -0.069 | -27.162
-11 | -0.955 | 0.03595 | -0.07 | -26.563
-10.5 | -0.894 | 0.03454 | -0.071 | -25.877
-10 | -0.833 | 0.03328 | -0.072 | -25.021
-9.5 | -0.771 | 0.03215 | -0.073 | -23.979
-9 | -0.709 | 0.03107 | -0.073 | -22.825
-8.5 | -0.647 | 0.03008 | -0.074 | -21.512
-8 | -0.585 | 0.02916 | -0.075 | -20.047
-7.5 | -0.522 | 0.02839 | -0.076 | -18.383
-7 | -0.459 | 0.02766 | -0.077 | -16.588
-6.5 | -0.395 | 0.02695 | -0.078 | -14.677
-6 | -0.332 | 0.02633 | -0.079 | -12.6
-5.5 | -0.268 | 0.02582 | -0.079 | -10.373
-5 | -0.204 | 0.02535 | -0.08 | -8.03
-4.5 | -0.139 | 0.02486 | -0.081 | -5.587
-4 | -0.074 | 0.02445 | -0.082 | -3.022
-3.5 | -0.009 | 0.02413 | -0.083 | -0.353
-3 | 0.057 | 0.02382 | -0.084 | 2.401
-2.5 | 0.123 | 0.02355 | -0.084 | 5.234
-2 | 0.19 | 0.02331 | -0.085 | 8.139
-1.5 | 0.256 | 0.02311 | -0.086 | 11.096
-1 | 0.324 | 0.02296 | -0.087 | 14.095
-0.5 | 0.391 | 0.02282 | -0.088 | 17.135
0 | 0.313 | 0.0224 | -0.088 | 13.966
0.5 | 0.358 | 0.0224 | -0.089 | 15.988
1 | 0.403 | 0.02203 | -0.09 | 18.313
1.5 | 0.449 | 0.02234 | -0.091 | 20.076
2 | 0.494 | 0.02073 | -0.092 | 23.818
2.5 | 0.539 | 0.02096 | -0.093 | 25.711
3 | 0.584 | 0.02106 | -0.093 | 27.727
3.5 | 0.629 | 0.02126 | -0.094 | 29.597
4 | 0.674 | 0.02157 | -0.094 | 31.264
4.5 | 0.72 | 0.02182 | -0.094 | 32.978
5 | 0.765 | 0.02208 | -0.095 | 34.641
5.5 | 0.802 | 0.02595 | -0.094 | 30.894
6 | 0.843 | 0.02815 | -0.094 | 29.954
6.5 | 0.885 | 0.02879 | -0.094 | 30.736
7 | 0.926 | 0.02965 | -0.094 | 31.233
7.5 | 0.967 | 0.03065 | -0.094 | 31.556
8 | 1.008 | 0.03167 | -0.094 | 31.821
8.5 | 1.048 | 0.03288 | -0.093 | 31.879
9 | 1.088 | 0.03417 | -0.093 | 31.847
9.5 | 1.128 | 0.03556 | -0.093 | 31.734
10 | 1.168 | 0.03704 | -0.093 | 31.541
10.5 | 1.209 | 0.03858 | -0.093 | 31.326
11 | 1.249 | 0.04024 | -0.093 | 31.025
11.5 | 1.289 | 0.04199 | -0.092 | 30.696
12 | 1.329 | 0.04377 | -0.092 | 30.368
12.5 | 1.369 | 0.0457 | -0.092 | 29.966
13 | 1.41 | 0.04776 | -0.092 | 29.514
13.5 | 1.45 | 0.05002 | -0.091 | 28.98
14 | 1.489 | 0.05261 | -0.091 | 28.31
14.5 | 1.529 | 0.05535 | -0.091 | 27.629
15 | 1.569 | 0.05835 | -0.09 | 26.891
15.5 | 1.609 | 0.06147 | -0.09 | 26.176
16 | 1.649 | 0.06486 | -0.09 | 25.424
16.5 | 1.689 | 0.06851 | -0.089 | 24.65
17 | 1.729 | 0.07207 | -0.089 | 23.988
17.5 | 1.769 | 0.07584 | -0.089 | 23.328
18 | 1.81 | 0.07979 | -0.088 | 22.683
18.5 | 1.85 | 0.08397 | -0.088 | 22.037
19 | 1.891 | 0.08832 | -0.087 | 21.412
19.5 | 1.932 | 0.09261 | -0.087 | 20.865
20 | 1.974 | 0.09718 | -0.087 | 20.308

## 34. Re 750k Mach 0.00 (2)
BIGFOIL.COM POLAR EXPORT
ah93w300
AH 93-W-300 |  |  |  | Cl Max: | 1.5076 | at alpha= | 15.5 | deg
XFOIL ncrit=9 |  |  |  | L/D Max: | 72.3169 | at alpha= | 6.5 | deg
Re: | 750000 |  |  | Cd Min: | 0.12612 | at alpha= | 20 | deg
Mach: | 0 |  |  | Cl=0 at alpha= | -2.9612 | deg
|  |  |  | @ Cl=0.1, Cd= | 0.011193
|  |  |  | @ Cl=0.4, Cd= | 0.011596
|  |  |  | @ Cl=0.6, Cd= | 0.012105
alpha (deg) | Cl | Cd | Cm | Cl/Cd
-19.5 | -1.0274 | 0.09726 | -0.0445 | -10.5634
-19 | -1.0299 | 0.09094 | -0.0463 | -11.325
-18.5 | -1.0352 | 0.08447 | -0.0479 | -12.2552
-18 | -1.0428 | 0.07789 | -0.0493 | -13.3881
-17.5 | -1.0504 | 0.07152 | -0.0504 | -14.6868
-17 | -1.0573 | 0.06539 | -0.0511 | -16.1691
-16.5 | -1.0637 | 0.05957 | -0.0516 | -17.8563
-16 | -1.0687 | 0.05414 | -0.0516 | -19.7396
-15.5 | -1.0722 | 0.04917 | -0.0511 | -21.806
-15 | -1.0758 | 0.04458 | -0.05 | -24.1319
-14.5 | -1.0793 | 0.04041 | -0.0482 | -26.7087
-13.5 | -1.0368 | 0.0317 | -0.0537 | -32.7066
-13 | -0.9877 | 0.02765 | -0.0609 | -35.7215
-12.5 | -0.9707 | 0.0247 | -0.0603 | -39.2996
-11.5 | -0.9266 | 0.01983 | -0.0588 | -46.7272
-11 | -0.898 | 0.01785 | -0.0583 | -50.3081
-10.5 | -0.8663 | 0.01624 | -0.0576 | -53.3436
-10 | -0.84 | 0.01473 | -0.0559 | -57.0265
-9.5 | -0.7907 | 0.01399 | -0.0567 | -56.5189
-9 | -0.7404 | 0.0133 | -0.0572 | -55.6692
-8.5 | -0.6841 | 0.01285 | -0.0582 | -53.2374
-8 | -0.6267 | 0.01254 | -0.0591 | -49.9761
-7.5 | -0.5667 | 0.01219 | -0.0604 | -46.4889
-7 | -0.5066 | 0.01198 | -0.0616 | -42.2871
-6.5 | -0.4448 | 0.01176 | -0.0629 | -37.8231
-6 | -0.383 | 0.01157 | -0.0643 | -33.1029
-5.5 | -0.3203 | 0.01152 | -0.0657 | -27.8038
-5 | -0.2576 | 0.01131 | -0.0672 | -22.7763
-4.5 | -0.1953 | 0.01132 | -0.0685 | -17.2527
-4 | -0.1313 | 0.0112 | -0.07 | -11.7232
-3.5 | -0.0685 | 0.01117 | -0.0714 | -6.1325
-3 | -0.0049 | 0.0112 | -0.0728 | -0.4375
-2.5 | 0.0582 | 0.01116 | -0.0742 | 5.2151
-2 | 0.1212 | 0.01121 | -0.0755 | 10.8118
-1.5 | 0.1845 | 0.0113 | -0.0768 | 16.3274
-1 | 0.247 | 0.01132 | -0.078 | 21.8198
-0.5 | 0.3098 | 0.01141 | -0.0792 | 27.1516
0 | 0.3719 | 0.01156 | -0.0803 | 32.1713
0.5 | 0.4337 | 0.01164 | -0.0813 | 37.2595
1 | 0.4952 | 0.01177 | -0.0823 | 42.0731
1.5 | 0.5556 | 0.01198 | -0.083 | 46.3773
2 | 0.6162 | 0.01215 | -0.0838 | 50.716
2.5 | 0.6751 | 0.01233 | -0.0843 | 54.7526
3 | 0.7341 | 0.01254 | -0.0848 | 58.5407
3.5 | 0.7909 | 0.01285 | -0.0848 | 61.5486
4 | 0.8474 | 0.01306 | -0.0849 | 64.8851
4.5 | 0.9017 | 0.01337 | -0.0846 | 67.442
5 | 0.9536 | 0.01373 | -0.0838 | 69.4538
5.5 | 1.0033 | 0.01412 | -0.0826 | 71.0552
6 | 1.0418 | 0.01455 | -0.0795 | 71.6014
6.5 | 1.0862 | 0.01502 | -0.0776 | 72.3169
7 | 1.1265 | 0.01583 | -0.0752 | 71.1623
7.5 | 1.1715 | 0.01652 | -0.0737 | 70.914
8 | 1.211 | 0.01744 | -0.0717 | 69.4381
8.5 | 1.2481 | 0.01856 | -0.0696 | 67.2468
9 | 1.2864 | 0.01971 | -0.0679 | 65.2664
9.5 | 1.3182 | 0.02131 | -0.0657 | 61.8583
10 | 1.3499 | 0.02304 | -0.0638 | 58.5894
10.5 | 1.3811 | 0.02493 | -0.0623 | 55.3991
11 | 1.4051 | 0.02741 | -0.0605 | 51.2623
11.5 | 1.4277 | 0.03012 | -0.0588 | 47.4004
12 | 1.4493 | 0.03304 | -0.0575 | 43.865
12.5 | 1.4623 | 0.03679 | -0.0561 | 39.7472
13 | 1.479 | 0.04041 | -0.0551 | 36.5999
13.5 | 1.4887 | 0.04477 | -0.0541 | 33.2522
14 | 1.4963 | 0.04952 | -0.0535 | 30.2161
14.5 | 1.5036 | 0.05442 | -0.053 | 27.6295
15 | 1.5028 | 0.06023 | -0.0527 | 24.951
15.5 | 1.5076 | 0.06565 | -0.0528 | 22.9642
16 | 1.5005 | 0.07238 | -0.053 | 20.7309
16.5 | 1.5035 | 0.07818 | -0.0535 | 19.2313
17 | 1.4934 | 0.08548 | -0.0542 | 17.4708
17.5 | 1.4949 | 0.09159 | -0.0552 | 16.3217
18 | 1.4829 | 0.09933 | -0.0566 | 14.929
19 | 1.4778 | 0.11267 | -0.0598 | 13.1162
19.5 | 1.4793 | 0.11885 | -0.0615 | 12.4468
20 | 1.4699 | 0.12612 | -0.0635 | 11.6548

## 35. Re 750k Mach 0.10 (1)
BIGFOIL.COM POLAR EXPORT
ah93w300
AH 93-W-300 |  |  |  | Cl Max: | 1.935 | at alpha= | 20 | deg
JavaFoil+Calcfoil stall+Eppler ext transition |  |  |  | L/D Max: | 32.124 | at alpha= | 4.5 | deg
Re: | 750000 |  |  | Cd Min: | 0.02076 | at alpha= | 2 | deg
Mach: | 0.1 |  |  | Cl=0 at alpha= | -3.4318 | deg
|  |  |  | @ Cl=0.1, Cd= | 0.023734
|  |  |  | @ Cl=0.4, Cd= | 0.021826
|  |  |  | @ Cl=0.6, Cd= | 0.021236
alpha (deg) | Cl | Cd | Cm | Cl/Cd
-20 | -2.007 | 0.09038 | -0.054 | -22.206
-19.5 | -1.951 | 0.08648 | -0.055 | -22.555
-19 | -1.894 | 0.08275 | -0.056 | -22.887
-18.5 | -1.837 | 0.07921 | -0.057 | -23.189
-18 | -1.779 | 0.07576 | -0.058 | -23.486
-17.5 | -1.722 | 0.0724 | -0.058 | -23.784
-17 | -1.664 | 0.06921 | -0.059 | -24.05
-16.5 | -1.607 | 0.06606 | -0.06 | -24.319
-16 | -1.548 | 0.06312 | -0.061 | -24.532
-15.5 | -1.494 | 0.05729 | -0.062 | -26.073
-15 | -1.436 | 0.05372 | -0.063 | -26.736
-14.5 | -1.379 | 0.05032 | -0.064 | -27.396
-14 | -1.32 | 0.04736 | -0.065 | -27.879
-13.5 | -1.261 | 0.04498 | -0.066 | -28.035
-13 | -1.201 | 0.04288 | -0.067 | -28.012
-12.5 | -1.141 | 0.04108 | -0.068 | -27.777
-12 | -1.081 | 0.03935 | -0.069 | -27.466
-11.5 | -1.02 | 0.03772 | -0.069 | -27.044
-11 | -0.959 | 0.03626 | -0.07 | -26.448
-10.5 | -0.898 | 0.03483 | -0.071 | -25.773
-10 | -0.836 | 0.03351 | -0.072 | -24.954
-9.5 | -0.774 | 0.03239 | -0.073 | -23.911
-9 | -0.712 | 0.0313 | -0.074 | -22.758
-8.5 | -0.65 | 0.03026 | -0.075 | -21.479
-8 | -0.587 | 0.02934 | -0.075 | -20.015
-7.5 | -0.524 | 0.02856 | -0.076 | -18.352
-7 | -0.461 | 0.02781 | -0.077 | -16.568
-6.5 | -0.397 | 0.0271 | -0.078 | -14.656
-6 | -0.333 | 0.02647 | -0.079 | -12.591
-5.5 | -0.269 | 0.02594 | -0.08 | -10.369
-5 | -0.204 | 0.02546 | -0.081 | -8.026
-4.5 | -0.139 | 0.02497 | -0.081 | -5.586
-4 | -0.074 | 0.02455 | -0.082 | -3.023
-3.5 | -0.009 | 0.02422 | -0.083 | -0.354
-3 | 0.057 | 0.02392 | -0.084 | 2.401
-2.5 | 0.124 | 0.02363 | -0.085 | 5.239
-2 | 0.191 | 0.02338 | -0.086 | 8.148
-1.5 | 0.258 | 0.02318 | -0.086 | 11.114
-1 | 0.325 | 0.02302 | -0.087 | 14.12
-0.5 | 0.393 | 0.02288 | -0.088 | 17.166
0 | 0.306 | 0.02243 | -0.089 | 13.622
0.5 | 0.35 | 0.02243 | -0.089 | 15.591
1 | 0.394 | 0.02178 | -0.09 | 18.082
1.5 | 0.438 | 0.02212 | -0.091 | 19.802
2 | 0.482 | 0.02076 | -0.093 | 23.225
2.5 | 0.526 | 0.02099 | -0.093 | 25.068
3 | 0.57 | 0.0211 | -0.094 | 27.029
3.5 | 0.614 | 0.0213 | -0.094 | 28.843
4 | 0.659 | 0.02162 | -0.094 | 30.461
4.5 | 0.703 | 0.02187 | -0.095 | 32.124
5 | 0.744 | 0.02736 | -0.095 | 27.193
5.5 | 0.782 | 0.02773 | -0.094 | 28.205
6 | 0.823 | 0.02831 | -0.094 | 29.058
6.5 | 0.863 | 0.02898 | -0.094 | 29.794
7 | 0.904 | 0.02992 | -0.094 | 30.211
7.5 | 0.944 | 0.03091 | -0.094 | 30.539
8 | 0.984 | 0.03201 | -0.094 | 30.73
8.5 | 1.023 | 0.03322 | -0.094 | 30.795
9 | 1.062 | 0.03454 | -0.094 | 30.755
9.5 | 1.102 | 0.03599 | -0.093 | 30.61
10 | 1.141 | 0.03749 | -0.093 | 30.427
10.5 | 1.18 | 0.0391 | -0.093 | 30.184
11 | 1.219 | 0.04081 | -0.093 | 29.883
11.5 | 1.259 | 0.04259 | -0.093 | 29.557
12 | 1.299 | 0.04444 | -0.092 | 29.219
12.5 | 1.338 | 0.04642 | -0.092 | 28.825
13 | 1.378 | 0.04853 | -0.092 | 28.388
13.5 | 1.417 | 0.05093 | -0.092 | 27.822
14 | 1.456 | 0.05359 | -0.091 | 27.171
14.5 | 1.495 | 0.05649 | -0.091 | 26.47
15 | 1.535 | 0.05958 | -0.091 | 25.76
15.5 | 1.574 | 0.06281 | -0.09 | 25.059
16 | 1.613 | 0.06638 | -0.09 | 24.303
16.5 | 1.653 | 0.07007 | -0.09 | 23.585
17 | 1.692 | 0.07379 | -0.089 | 22.933
17.5 | 1.732 | 0.07767 | -0.089 | 22.303
18 | 1.772 | 0.0818 | -0.088 | 21.668
18.5 | 1.812 | 0.08614 | -0.088 | 21.042
19 | 1.853 | 0.09059 | -0.088 | 20.455
19.5 | 1.894 | 0.09509 | -0.087 | 19.916
20 | 1.935 | 0.09988 | -0.087 | 19.371

## 36. Re 750k Mach 0.10 (2)
BIGFOIL.COM POLAR EXPORT
ah93w300
AH 93-W-300 |  |  |  | Cl Max: | 1.4901 | at alpha= | 15.5 | deg
XFOIL ncrit=9 |  |  |  | L/D Max: | 71.2656 | at alpha= | 6.5 | deg
Re: | 750000 |  |  | Cd Min: | 0.12936 | at alpha= | 20 | deg
Mach: | 0.1 |  |  | Cl=0 at alpha= | -2.946 | deg
|  |  |  | @ Cl=0.1, Cd= | 0.011264
|  |  |  | @ Cl=0.4, Cd= | 0.011665
|  |  |  | @ Cl=0.6, Cd= | 0.012191
alpha (deg) | Cl | Cd | Cm | Cl/Cd
-19 | -1.0166 | 0.09349 | -0.0468 | -10.8739
-18.5 | -1.0225 | 0.08689 | -0.0485 | -11.7678
-18 | -1.0279 | 0.08051 | -0.0499 | -12.7674
-17.5 | -1.0341 | 0.0742 | -0.051 | -13.9367
-17 | -1.0409 | 0.06803 | -0.0519 | -15.3006
-16.5 | -1.0471 | 0.06214 | -0.0524 | -16.8507
-16 | -1.0523 | 0.05659 | -0.0525 | -18.5952
-15.5 | -1.0565 | 0.05144 | -0.0522 | -20.5385
-15 | -1.0601 | 0.0467 | -0.0513 | -22.7002
-14.5 | -1.0642 | 0.04234 | -0.0497 | -25.1346
-14 | -1.0684 | 0.03779 | -0.0485 | -28.272
-13.5 | -1.0291 | 0.03306 | -0.0547 | -31.1283
-13 | -0.9789 | 0.02896 | -0.0621 | -33.8018
-12.5 | -0.9605 | 0.02608 | -0.0615 | -36.829
-12 | -0.9414 | 0.02341 | -0.0606 | -40.2136
-11.5 | -0.9223 | 0.02072 | -0.0599 | -44.5125
-11 | -0.8929 | 0.01873 | -0.0594 | -47.6722
-10.5 | -0.8641 | 0.01684 | -0.0587 | -51.3124
-10 | -0.8396 | 0.01525 | -0.0566 | -55.0557
-9.5 | -0.7946 | 0.01427 | -0.0571 | -55.6833
-9 | -0.7455 | 0.01351 | -0.0576 | -55.1813
-8.5 | -0.6888 | 0.01306 | -0.0585 | -52.7412
-8 | -0.6321 | 0.01267 | -0.0594 | -49.8895
-7.5 | -0.5717 | 0.01235 | -0.0606 | -46.2915
-7 | -0.5115 | 0.01208 | -0.0618 | -42.3427
-6.5 | -0.4493 | 0.0119 | -0.0631 | -37.7563
-6 | -0.3873 | 0.01166 | -0.0645 | -33.2161
-5.5 | -0.3245 | 0.0116 | -0.0658 | -27.9741
-5 | -0.2611 | 0.01139 | -0.0673 | -22.9236
-4.5 | -0.1982 | 0.01137 | -0.0686 | -17.4318
-4 | -0.134 | 0.01129 | -0.0701 | -11.8689
-3.5 | -0.0706 | 0.01123 | -0.0715 | -6.2867
-3 | -0.0069 | 0.01126 | -0.0729 | -0.61279
-2.5 | 0.057 | 0.01123 | -0.0743 | 5.0757
-2 | 0.12 | 0.01128 | -0.0755 | 10.6383
-1.5 | 0.1842 | 0.01134 | -0.0769 | 16.2434
-1 | 0.2467 | 0.0114 | -0.078 | 21.6404
-0.5 | 0.3103 | 0.01146 | -0.0793 | 27.0768
0 | 0.3724 | 0.01163 | -0.0802 | 32.0206
0.5 | 0.435 | 0.01171 | -0.0813 | 37.1477
1 | 0.4964 | 0.01185 | -0.0822 | 41.8903
1.5 | 0.5577 | 0.01203 | -0.083 | 46.3591
2 | 0.6181 | 0.01226 | -0.0836 | 50.416
2.5 | 0.6778 | 0.01239 | -0.0841 | 54.7054
3 | 0.7363 | 0.01263 | -0.0844 | 58.2977
3.5 | 0.7938 | 0.01292 | -0.0845 | 61.4396
4 | 0.8494 | 0.01319 | -0.0843 | 64.3973
4.5 | 0.9045 | 0.01346 | -0.084 | 67.1991
5 | 0.9543 | 0.01388 | -0.0828 | 68.7536
5.5 | 1.0035 | 0.01425 | -0.0814 | 70.4211
6.5 | 1.0868 | 0.01525 | -0.0763 | 71.2656
7 | 1.1285 | 0.01605 | -0.0742 | 70.3115
7.5 | 1.1709 | 0.01688 | -0.0723 | 69.3661
8 | 1.2113 | 0.01782 | -0.0704 | 67.9742
8.5 | 1.246 | 0.01912 | -0.068 | 65.1674
9 | 1.2846 | 0.02033 | -0.0664 | 63.1874
9.5 | 1.3174 | 0.02197 | -0.0644 | 59.9636
10.5 | 1.3769 | 0.026 | -0.0609 | 52.9577
11 | 1.4017 | 0.02854 | -0.0592 | 49.1135
11.5 | 1.4185 | 0.03177 | -0.0574 | 44.649
12 | 1.4414 | 0.03471 | -0.0562 | 41.5269
12.5 | 1.4556 | 0.0385 | -0.055 | 37.8078
13 | 1.4663 | 0.04276 | -0.0539 | 34.2914
13.5 | 1.4779 | 0.04706 | -0.0531 | 31.4046
14 | 1.4786 | 0.05259 | -0.0525 | 28.1156
14.5 | 1.4891 | 0.05729 | -0.0522 | 25.9923
15 | 1.4842 | 0.06361 | -0.0519 | 23.3328
15.5 | 1.4901 | 0.06903 | -0.0522 | 21.5863
16 | 1.4834 | 0.07581 | -0.0525 | 19.5673
16.5 | 1.4849 | 0.08186 | -0.0531 | 18.1395
17 | 1.4777 | 0.08891 | -0.054 | 16.6202
17.5 | 1.4781 | 0.09521 | -0.0551 | 15.5246
18 | 1.4712 | 0.10241 | -0.0565 | 14.3658
18.5 | 1.4677 | 0.1093 | -0.0582 | 13.4282
19 | 1.4636 | 0.1163 | -0.0602 | 12.5847
19.5 | 1.461 | 0.12308 | -0.0623 | 11.8703
20 | 1.4607 | 0.12936 | -0.0643 | 11.2917

## 37. Re 750k Mach 0.25 (1)
BIGFOIL.COM POLAR EXPORT
ah93w300
AH 93-W-300 |  |  |  | Cl Max: | 1.605 | at alpha= | 20 | deg
JavaFoil+Calcfoil stall+Eppler ext transition |  |  |  | L/D Max: | 23.713 | at alpha= | 4 | deg
Re: | 750000 |  |  | Cd Min: | 0.02131 | at alpha= | 3 | deg
Mach: | 0.25 |  |  | Cl=0 at alpha= | -3.4338 | deg
|  |  |  | @ Cl=0.1, Cd= | 0.024189
|  |  |  | @ Cl=0.4, Cd= | 0.022706
|  |  |  | @ Cl=0.6, Cd= | 0.028336
alpha (deg) | Cl | Cd | Cm | Cl/Cd
-20 | -2.052 | 0.0998 | -0.055 | -20.565
-19.5 | -1.995 | 0.09517 | -0.056 | -20.963
-19 | -1.937 | 0.09066 | -0.057 | -21.37
-18.5 | -1.879 | 0.08653 | -0.058 | -21.719
-18 | -1.821 | 0.08246 | -0.059 | -22.084
-17.5 | -1.762 | 0.07862 | -0.06 | -22.416
-17 | -1.703 | 0.07514 | -0.06 | -22.67
-16.5 | -1.644 | 0.0715 | -0.061 | -22.996
-16 | -1.585 | 0.06806 | -0.062 | -23.286
-15.5 | -1.525 | 0.06479 | -0.063 | -23.54
-15 | -1.469 | 0.05854 | -0.064 | -25.09
-14.5 | -1.41 | 0.05475 | -0.065 | -25.751
-14 | -1.351 | 0.051 | -0.066 | -26.484
-13.5 | -1.291 | 0.048 | -0.067 | -26.887
-13 | -1.23 | 0.04552 | -0.068 | -27.014
-12.5 | -1.168 | 0.04336 | -0.069 | -26.94
-12 | -1.106 | 0.04148 | -0.07 | -26.669
-11.5 | -1.044 | 0.03969 | -0.071 | -26.304
-11 | -0.982 | 0.038 | -0.072 | -25.837
-10.5 | -0.919 | 0.03647 | -0.073 | -25.2
-10 | -0.856 | 0.03504 | -0.074 | -24.43
-9.5 | -0.793 | 0.0337 | -0.075 | -23.524
-9 | -0.729 | 0.03253 | -0.075 | -22.411
-8.5 | -0.665 | 0.03143 | -0.076 | -21.166
-8 | -0.601 | 0.03037 | -0.077 | -19.793
-7.5 | -0.537 | 0.02948 | -0.078 | -18.202
-7 | -0.472 | 0.02867 | -0.079 | -16.452
-6.5 | -0.407 | 0.02791 | -0.08 | -14.568
-6 | -0.341 | 0.02723 | -0.081 | -12.527
-5.5 | -0.275 | 0.02663 | -0.082 | -10.339
-5 | -0.209 | 0.0261 | -0.082 | -8.015
-4.5 | -0.143 | 0.0256 | -0.083 | -5.575
-4 | -0.076 | 0.02512 | -0.084 | -3.023
-3.5 | -0.009 | 0.02471 | -0.085 | -0.355
-3 | 0.059 | 0.02437 | -0.086 | 2.412
-2.5 | 0.127 | 0.02407 | -0.087 | 5.264
-2 | 0.195 | 0.02379 | -0.087 | 8.195
-1.5 | 0.264 | 0.02354 | -0.088 | 11.2
-1 | 0.333 | 0.02336 | -0.089 | 14.24
-0.5 | 0.402 | 0.02321 | -0.09 | 17.319
0 | 0.241 | 0.02264 | -0.091 | 10.636
0.5 | 0.275 | 0.02264 | -0.091 | 12.164
1 | 0.31 | 0.02265 | -0.092 | 13.686
1.5 | 0.345 | 0.0227 | -0.093 | 15.178
2 | 0.379 | 0.02252 | -0.094 | 16.837
2.5 | 0.414 | 0.02283 | -0.095 | 18.122
3 | 0.448 | 0.02131 | -0.096 | 21.04
3.5 | 0.483 | 0.02157 | -0.097 | 22.4
4 | 0.518 | 0.02184 | -0.097 | 23.713
4.5 | 0.548 | 0.0265 | -0.097 | 20.687
5 | 0.58 | 0.02793 | -0.096 | 20.762
5.5 | 0.612 | 0.02858 | -0.096 | 21.426
6 | 0.645 | 0.02926 | -0.096 | 22.044
6.5 | 0.677 | 0.03021 | -0.096 | 22.413
7 | 0.709 | 0.03128 | -0.096 | 22.683
7.5 | 0.741 | 0.03249 | -0.096 | 22.82
8 | 0.773 | 0.03383 | -0.096 | 22.854
8.5 | 0.805 | 0.03527 | -0.096 | 22.826
9 | 0.837 | 0.03683 | -0.095 | 22.729
9.5 | 0.869 | 0.03852 | -0.095 | 22.571
10 | 0.902 | 0.04027 | -0.095 | 22.394
10.5 | 0.935 | 0.04215 | -0.095 | 22.171
11 | 0.968 | 0.04416 | -0.095 | 21.907
11.5 | 1.001 | 0.04626 | -0.094 | 21.629
12 | 1.034 | 0.04849 | -0.094 | 21.328
12.5 | 1.068 | 0.05087 | -0.094 | 20.99
13 | 1.101 | 0.05363 | -0.093 | 20.536
13.5 | 1.135 | 0.05667 | -0.093 | 20.033
14 | 1.169 | 0.05998 | -0.093 | 19.495
14.5 | 1.203 | 0.06353 | -0.092 | 18.945
15 | 1.238 | 0.06738 | -0.092 | 18.371
15.5 | 1.272 | 0.07164 | -0.092 | 17.762
16 | 1.308 | 0.07585 | -0.091 | 17.243
16.5 | 1.344 | 0.08026 | -0.091 | 16.739
17 | 1.38 | 0.08489 | -0.09 | 16.252
17.5 | 1.416 | 0.08987 | -0.09 | 15.757
18 | 1.453 | 0.09505 | -0.089 | 15.285
18.5 | 1.49 | 0.10042 | -0.089 | 14.841
19 | 1.528 | 0.10607 | -0.088 | 14.405
19.5 | 1.566 | 0.1119 | -0.088 | 13.997
20 | 1.605 | 0.11797 | -0.087 | 13.605

## 38. Re 750k Mach 0.25 (2)
BIGFOIL.COM POLAR EXPORT
ah93w300
AH 93-W-300 |  |  |  | Cl Max: | 1.4048 | at alpha= | 14.5 | deg
XFOIL ncrit=9 |  |  |  | L/D Max: | 65.3258 | at alpha= | 6 | deg
Re: | 750000 |  |  | Cd Min: | 0.14219 | at alpha= | 19.5 | deg
Mach: | 0.25 |  |  | Cl=0 at alpha= | -2.8699 | deg
|  |  |  | @ Cl=0.1, Cd= | 0.011614
|  |  |  | @ Cl=0.4, Cd= | 0.012012
|  |  |  | @ Cl=0.6, Cd= | 0.012547
alpha (deg) | Cl | Cd | Cm | Cl/Cd
-19 | -0.9359 | 0.10823 | -0.0483 | -8.6473
-18.5 | -0.936 | 0.10187 | -0.0503 | -9.1882
-18 | -0.9395 | 0.09528 | -0.0522 | -9.8604
-17.5 | -0.9453 | 0.08858 | -0.0538 | -10.6717
-17 | -0.9523 | 0.08197 | -0.0552 | -11.6177
-16 | -0.9673 | 0.0693 | -0.0569 | -13.9582
-15.5 | -0.975 | 0.06335 | -0.0571 | -15.3907
-15 | -0.9822 | 0.05779 | -0.0568 | -16.996
-14.5 | -0.9908 | 0.05252 | -0.0559 | -18.8652
-14 | -1 | 0.04771 | -0.0541 | -20.96
-13.5 | -0.9658 | 0.04198 | -0.0606 | -23.0062
-13 | -0.9214 | 0.0368 | -0.0684 | -25.038
-12.5 | -0.9112 | 0.03303 | -0.0676 | -27.587
-12 | -0.8971 | 0.02977 | -0.0668 | -30.1344
-11 | -0.8656 | 0.02358 | -0.0651 | -36.7091
-10.5 | -0.8389 | 0.02123 | -0.0644 | -39.5148
-10 | -0.8134 | 0.01892 | -0.0636 | -42.9915
-9.5 | -0.7842 | 0.01686 | -0.0627 | -46.5125
-9 | -0.7553 | 0.01548 | -0.0606 | -48.792
-8.5 | -0.7126 | 0.01423 | -0.0608 | -50.0773
-8 | -0.6568 | 0.01365 | -0.0614 | -48.1172
-7.5 | -0.5993 | 0.01316 | -0.0621 | -45.5395
-7 | -0.5374 | 0.01278 | -0.0631 | -42.0501
-6.5 | -0.4755 | 0.01249 | -0.0641 | -38.0705
-6 | -0.4106 | 0.01226 | -0.0654 | -33.491
-5.5 | -0.3464 | 0.01202 | -0.0666 | -28.8186
-5 | -0.2809 | 0.01194 | -0.0679 | -23.526
-4.5 | -0.2151 | 0.01174 | -0.0693 | -18.322
-4 | -0.1499 | 0.01173 | -0.0705 | -12.7792
-3.5 | -0.083 | 0.01162 | -0.072 | -7.1429
-3 | -0.0173 | 0.0116 | -0.0732 | -1.4914
-2.5 | 0.0492 | 0.01163 | -0.0746 | 4.2304
-2 | 0.1149 | 0.01161 | -0.0758 | 9.8966
-1.5 | 0.1808 | 0.01166 | -0.077 | 15.506
-1 | 0.2463 | 0.01179 | -0.0781 | 20.8906
-0.5 | 0.3116 | 0.0118 | -0.0792 | 26.4068
0 | 0.3759 | 0.01196 | -0.0801 | 31.4298
0.5 | 0.4406 | 0.0121 | -0.081 | 36.4132
1 | 0.5034 | 0.01225 | -0.0816 | 41.0939
1.5 | 0.5668 | 0.0124 | -0.0823 | 45.7097
2 | 0.6276 | 0.01267 | -0.0824 | 49.5343
2.5 | 0.6889 | 0.01286 | -0.0827 | 53.5692
3 | 0.7473 | 0.01313 | -0.0824 | 56.9155
3.5 | 0.8046 | 0.01344 | -0.0819 | 59.8661
4 | 0.8589 | 0.01381 | -0.0809 | 62.1941
4.5 | 0.9061 | 0.01417 | -0.0787 | 63.945
5 | 0.9499 | 0.01457 | -0.0758 | 65.1956
5.5 | 0.9932 | 0.01531 | -0.0732 | 64.8726
6 | 1.0426 | 0.01596 | -0.0716 | 65.3258
6.5 | 1.0854 | 0.01685 | -0.0694 | 64.4154
7 | 1.1286 | 0.01783 | -0.0674 | 63.2978
7.5 | 1.1692 | 0.01903 | -0.0654 | 61.4398
8 | 1.203 | 0.02067 | -0.0629 | 58.2003
8.5 | 1.2407 | 0.02225 | -0.0612 | 55.7618
9 | 1.274 | 0.02422 | -0.0594 | 52.6012
9.5 | 1.3 | 0.02678 | -0.0574 | 48.5437
10 | 1.3265 | 0.02947 | -0.0557 | 45.0119
10.5 | 1.3495 | 0.03252 | -0.0541 | 41.4975
11 | 1.365 | 0.03631 | -0.0526 | 37.5929
11.5 | 1.3796 | 0.04034 | -0.0514 | 34.1993
12 | 1.392 | 0.04472 | -0.0504 | 31.127
12.5 | 1.3927 | 0.05027 | -0.0494 | 27.7044
13 | 1.4039 | 0.05512 | -0.0491 | 25.4699
13.5 | 1.4042 | 0.06103 | -0.0487 | 23.0084
14 | 1.4047 | 0.06708 | -0.0487 | 20.9407
14.5 | 1.4048 | 0.07328 | -0.0489 | 19.1703
15 | 1.3993 | 0.08022 | -0.0495 | 17.4433
15.5 | 1.4004 | 0.08652 | -0.0502 | 16.1859
16 | 1.3904 | 0.09411 | -0.0514 | 14.7742
16.5 | 1.3955 | 0.1002 | -0.0526 | 13.9271
17 | 1.3892 | 0.10756 | -0.0543 | 12.9156
17.5 | 1.3899 | 0.11432 | -0.0563 | 12.158
18 | 1.3872 | 0.12148 | -0.0586 | 11.4192
18.5 | 1.3864 | 0.12851 | -0.0612 | 10.7883
19 | 1.3899 | 0.13505 | -0.064 | 10.2917
19.5 | 1.3893 | 0.14219 | -0.0672 | 9.7707

## 39. Re 750k Mach 0.50 (1)
BIGFOIL.COM POLAR EXPORT
ah93w300
AH 93-W-300 |  |  |  | Cl Max: | 1.478 | at alpha= | 20 | deg
JavaFoil+Calcfoil stall+Eppler ext transition |  |  |  | L/D Max: | 19.494 | at alpha= | 5.5 | deg
Re: | 750000 |  |  | Cd Min: | 0.02371 | at alpha= | 0 | deg
Mach: | 0.5 |  |  | Cl=0 at alpha= | -3.4324 | deg
|  |  |  | @ Cl=0.1, Cd= | 0.025838
|  |  |  | @ Cl=0.4, Cd= | 0.025453
|  |  |  | @ Cl=0.6, Cd= | 0.032482
alpha (deg) | Cl | Cd | Cm | Cl/Cd
-20 | -1.047 | 0.23594 | -0.045 | -4.437
-19.5 | -1.016 | 0.22958 | -0.045 | -4.424
-19 | -0.982 | 0.22243 | -0.045 | -4.416
-18.5 | -0.951 | 0.21264 | -0.045 | -4.471
-18 | -0.918 | 0.20234 | -0.044 | -4.535
-17.5 | -0.886 | 0.19542 | -0.043 | -4.532
-17 | -0.854 | 0.18629 | -0.043 | -4.583
-16.5 | -0.822 | 0.17597 | -0.042 | -4.669
-16 | -0.809 | 0.15764 | -0.054 | -5.133
-15.5 | -0.826 | 0.11016 | -0.067 | -7.494
-15 | -0.796 | 0.09885 | -0.068 | -8.05
-14.5 | -0.765 | 0.08997 | -0.07 | -8.502
-14 | -0.733 | 0.08285 | -0.071 | -8.851
-13.5 | -0.701 | 0.07638 | -0.072 | -9.18
-13 | -0.669 | 0.07078 | -0.073 | -9.447
-12.5 | -0.638 | 0.06079 | -0.075 | -10.49
-12 | -0.605 | 0.05505 | -0.076 | -10.994
-11.5 | -0.572 | 0.05125 | -0.077 | -11.155
-11 | -0.538 | 0.04806 | -0.078 | -11.192
-10.5 | -0.504 | 0.04548 | -0.079 | -11.077
-10 | -0.469 | 0.0431 | -0.08 | -10.89
-9.5 | -0.435 | 0.04094 | -0.081 | -10.62
-9 | -0.4 | 0.03901 | -0.082 | -10.254
-8.5 | -0.365 | 0.03722 | -0.083 | -9.807
-8 | -0.33 | 0.03565 | -0.084 | -9.253
-7.5 | -0.294 | 0.03424 | -0.085 | -8.6
-7 | -0.259 | 0.03293 | -0.086 | -7.862
-6.5 | -0.223 | 0.03182 | -0.087 | -7.012
-6 | -0.187 | 0.03086 | -0.088 | -6.066
-5.5 | -0.151 | 0.02997 | -0.089 | -5.041
-5 | -0.115 | 0.02912 | -0.09 | -3.941
-4.5 | -0.078 | 0.02838 | -0.091 | -2.76
-4 | -0.042 | 0.02773 | -0.092 | -1.502
-3.5 | -0.005 | 0.02713 | -0.093 | -0.177
-3 | 0.032 | 0.02656 | -0.094 | 1.213
-2.5 | 0.069 | 0.02614 | -0.095 | 2.657
-2 | 0.107 | 0.02577 | -0.096 | 4.147
-1.5 | 0.144 | 0.02544 | -0.097 | 5.68
-1 | 0.182 | 0.02514 | -0.098 | 7.254
-0.5 | 0.22 | 0.02489 | -0.099 | 8.857
0 | 0.27 | 0.02371 | -0.1 | 11.385
0.5 | 0.309 | 0.02374 | -0.1 | 13.023
1 | 0.348 | 0.02382 | -0.101 | 14.627
1.5 | 0.388 | 0.02389 | -0.102 | 16.218
2 | 0.423 | 0.02845 | -0.102 | 14.856
2.5 | 0.459 | 0.02967 | -0.102 | 15.456
3 | 0.495 | 0.0304 | -0.102 | 16.278
3.5 | 0.531 | 0.03117 | -0.103 | 17.028
4 | 0.567 | 0.03202 | -0.103 | 17.696
4.5 | 0.602 | 0.03251 | -0.103 | 18.513
5 | 0.636 | 0.03399 | -0.104 | 18.724
5.5 | 0.67 | 0.03438 | -0.105 | 19.494
6 | 0.704 | 0.03631 | -0.104 | 19.38
6.5 | 0.736 | 0.03848 | -0.104 | 19.14
7 | 0.769 | 0.04089 | -0.104 | 18.809
7.5 | 0.801 | 0.04358 | -0.103 | 18.38
8 | 0.833 | 0.0465 | -0.103 | 17.912
8.5 | 0.864 | 0.04972 | -0.103 | 17.386
9 | 0.895 | 0.05321 | -0.102 | 16.829
9.5 | 0.926 | 0.05709 | -0.102 | 16.219
10 | 0.956 | 0.06187 | -0.101 | 15.447
10.5 | 0.984 | 0.06787 | -0.1 | 14.499
11 | 1.011 | 0.07543 | -0.099 | 13.407
11.5 | 1.037 | 0.08508 | -0.098 | 12.184
12 | 1.06 | 0.09775 | -0.096 | 10.843
12.5 | 1.076 | 0.12196 | -0.093 | 8.825
13 | 1.088 | 0.14466 | -0.089 | 7.522
13.5 | 1.066 | 0.1663 | -0.069 | 6.408
14 | 1.095 | 0.17017 | -0.068 | 6.438
14.5 | 1.136 | 0.18411 | -0.074 | 6.171
15 | 1.161 | 0.1893 | -0.071 | 6.131
15.5 | 1.197 | 0.2011 | -0.074 | 5.952
16 | 1.226 | 0.20222 | -0.074 | 6.061
16.5 | 1.257 | 0.20725 | -0.074 | 6.064
17 | 1.295 | 0.21955 | -0.078 | 5.898
17.5 | 1.322 | 0.22145 | -0.076 | 5.968
18 | 1.352 | 0.22765 | -0.077 | 5.94
18.5 | 1.386 | 0.23364 | -0.078 | 5.931
19 | 1.418 | 0.23651 | -0.079 | 5.994
19.5 | 1.447 | 0.24442 | -0.079 | 5.922
20 | 1.478 | 0.24808 | -0.079 | 5.957

## 40. Re 750k Mach 0.50 (2)
BIGFOIL.COM POLAR EXPORT
ah93w300
AH 93-W-300 |  |  |  | Cl Max: | 1.14 | at alpha= | 17 | deg
XFOIL ncrit=9 |  |  |  | L/D Max: | 43.7593 | at alpha= | 3.5 | deg
Re: | 750000 |  |  | Cd Min: | 0.22654 | at alpha= | 19.5 | deg
Mach: | 0.5 |  |  | Cl=0 at alpha= | -2.5043 | deg
|  |  |  | @ Cl=0.1, Cd= | 0.013518
|  |  |  | @ Cl=0.4, Cd= | 0.013894
|  |  |  | @ Cl=0.6, Cd= | 0.015015
alpha (deg) | Cl | Cd | Cm | Cl/Cd
-20 | -0.7518 | 0.16812 | -0.0417 | -4.4718
-19.5 | -0.7456 | 0.16039 | -0.046 | -4.6487
-19 | -0.7367 | 0.15325 | -0.0499 | -4.8072
-18.5 | -0.7292 | 0.14604 | -0.0535 | -4.9932
-18 | -0.7187 | 0.13945 | -0.0566 | -5.1538
-17.5 | -0.711 | 0.13273 | -0.0595 | -5.3567
-16.5 | -0.7017 | 0.11928 | -0.0644 | -5.8828
-16 | -0.7015 | 0.11253 | -0.0664 | -6.2339
-15.5 | -0.7034 | 0.10587 | -0.068 | -6.644
-15 | -0.7083 | 0.09927 | -0.0691 | -7.1351
-14.5 | -0.6975 | 0.09079 | -0.0753 | -7.6826
-14 | -0.6703 | 0.08145 | -0.0863 | -8.2296
-13.5 | -0.6723 | 0.07523 | -0.087 | -8.9366
-13 | -0.6729 | 0.06939 | -0.0875 | -9.6974
-12.5 | -0.671 | 0.06379 | -0.088 | -10.5189
-12 | -0.6663 | 0.05856 | -0.0882 | -11.3781
-11.5 | -0.6594 | 0.05352 | -0.0884 | -12.3206
-11 | -0.6511 | 0.04874 | -0.0884 | -13.3586
-10.5 | -0.6413 | 0.04419 | -0.0881 | -14.5123
-10 | -0.628 | 0.04001 | -0.0877 | -15.6961
-9.5 | -0.6123 | 0.03623 | -0.087 | -16.9004
-9 | -0.5955 | 0.03253 | -0.0862 | -18.3062
-8.5 | -0.5755 | 0.02934 | -0.0849 | -19.6149
-8 | -0.5547 | 0.02642 | -0.0833 | -20.9955
-7.5 | -0.5305 | 0.02364 | -0.0818 | -22.4408
-6.5 | -0.4728 | 0.01917 | -0.0777 | -24.6635
-6 | -0.4505 | 0.01739 | -0.0737 | -25.9057
-5.5 | -0.4145 | 0.01598 | -0.0714 | -25.9387
-5 | -0.3584 | 0.01503 | -0.0711 | -23.8456
-4.5 | -0.2915 | 0.01454 | -0.0713 | -20.0481
-4 | -0.2214 | 0.0141 | -0.0717 | -15.7021
-3.5 | -0.1493 | 0.01391 | -0.0721 | -10.7333
-3 | -0.0742 | 0.01364 | -0.0729 | -5.4399
-2 | 0.0755 | 0.01351 | -0.0742 | 5.5885
-1 | 0.2231 | 0.01356 | -0.0749 | 16.4528
-0.5 | 0.2923 | 0.01369 | -0.0745 | 21.3514
0 | 0.3649 | 0.01378 | -0.0745 | 26.4804
1 | 0.4941 | 0.0142 | -0.0717 | 34.7958
1.5 | 0.5405 | 0.01462 | -0.0673 | 36.9699
2 | 0.6007 | 0.01502 | -0.0652 | 39.9933
2.5 | 0.656 | 0.01573 | -0.0627 | 41.7038
3 | 0.7147 | 0.01647 | -0.0609 | 43.394
3.5 | 0.7671 | 0.01753 | -0.0585 | 43.7593
4 | 0.8168 | 0.01882 | -0.0561 | 43.4006
4.5 | 0.8679 | 0.02021 | -0.0542 | 42.9441
5 | 0.91 | 0.02218 | -0.0519 | 41.028
5.5 | 0.9528 | 0.02432 | -0.0499 | 39.1776
6 | 0.9914 | 0.02684 | -0.0481 | 36.9374
6.5 | 1.0212 | 0.03 | -0.0461 | 34.04
7 | 1.0479 | 0.03354 | -0.0443 | 31.2433
7.5 | 1.0715 | 0.03743 | -0.0427 | 28.6268
8 | 1.087 | 0.04201 | -0.0411 | 25.8748
8.5 | 1.0982 | 0.04713 | -0.0401 | 23.3015
9 | 1.1112 | 0.05229 | -0.0393 | 21.2507
9.5 | 1.1163 | 0.05816 | -0.0387 | 19.1936
10.5 | 1.1206 | 0.07085 | -0.0384 | 15.8165
11 | 1.1219 | 0.07755 | -0.039 | 14.4668
11.5 | 1.1213 | 0.08455 | -0.0398 | 13.262
12 | 1.1234 | 0.0915 | -0.0408 | 12.2776
12.5 | 1.1239 | 0.0987 | -0.0423 | 11.387
13 | 1.1251 | 0.10602 | -0.044 | 10.6121
13.5 | 1.1259 | 0.11368 | -0.0465 | 9.9041
14 | 1.1285 | 0.12128 | -0.0492 | 9.3049
14.5 | 1.1305 | 0.12916 | -0.0525 | 8.7527
15 | 1.1308 | 0.13743 | -0.0562 | 8.2282
15.5 | 1.1344 | 0.14546 | -0.0602 | 7.7987
16 | 1.1387 | 0.15371 | -0.0647 | 7.4081
16.5 | 1.1368 | 0.16295 | -0.0702 | 6.9764
17 | 1.14 | 0.17171 | -0.0755 | 6.6391
18 | 1.136 | 0.19142 | -0.0887 | 5.9346
18.5 | 1.1343 | 0.20166 | -0.0958 | 5.6248
19 | 1.1395 | 0.21106 | -0.1025 | 5.3989
19.5 | 1.1122 | 0.22654 | -0.1139 | 4.9095

## 41. Re 1M Mach 0.00 (1)
BIGFOIL.COM POLAR EXPORT
ah93w300
AH 93-W-300 |  |  |  | Cl Max: | 1.981 | at alpha= | 20 | deg
JavaFoil+Calcfoil stall+Eppler ext transition |  |  |  | L/D Max: | 37.041 | at alpha= | 5.5 | deg
Re: | 1000000 |  |  | Cd Min: | 0.02008 | at alpha= | 1 | deg
Mach: | 0 |  |  | Cl=0 at alpha= | -3.4318 | deg
|  |  |  | @ Cl=0.1, Cd= | 0.022882
|  |  |  | @ Cl=0.4, Cd= | 0.020191
|  |  |  | @ Cl=0.6, Cd= | 0.020745
alpha (deg) | Cl | Cd | Cm | Cl/Cd
-20 | -2.003 | 0.08532 | -0.054 | -23.471
-19.5 | -1.946 | 0.08172 | -0.055 | -23.815
-19 | -1.889 | 0.07826 | -0.056 | -24.143
-18.5 | -1.832 | 0.07496 | -0.057 | -24.447
-18 | -1.775 | 0.07169 | -0.058 | -24.765
-17.5 | -1.718 | 0.06844 | -0.058 | -25.105
-17 | -1.661 | 0.06551 | -0.059 | -25.352
-16.5 | -1.603 | 0.06258 | -0.06 | -25.616
-16 | -1.545 | 0.05984 | -0.061 | -25.818
-15.5 | -1.491 | 0.054 | -0.062 | -27.615
-15 | -1.434 | 0.05067 | -0.063 | -28.299
-14.5 | -1.376 | 0.04767 | -0.064 | -28.866
-14 | -1.318 | 0.04499 | -0.065 | -29.293
-13.5 | -1.259 | 0.0428 | -0.066 | -29.407
-13 | -1.199 | 0.04077 | -0.067 | -29.42
-12.5 | -1.139 | 0.03904 | -0.068 | -29.183
-12 | -1.079 | 0.03745 | -0.069 | -28.817
-11.5 | -1.019 | 0.03592 | -0.069 | -28.36
-11 | -0.958 | 0.03452 | -0.07 | -27.746
-10.5 | -0.897 | 0.03321 | -0.071 | -26.997
-10 | -0.835 | 0.03202 | -0.072 | -26.088
-9.5 | -0.774 | 0.03087 | -0.073 | -25.064
-9 | -0.712 | 0.02986 | -0.074 | -23.834
-8.5 | -0.649 | 0.02893 | -0.075 | -22.453
-8 | -0.587 | 0.028 | -0.076 | -20.96
-7.5 | -0.524 | 0.02728 | -0.076 | -19.206
-7 | -0.461 | 0.0266 | -0.077 | -17.319
-6.5 | -0.397 | 0.02596 | -0.078 | -15.298
-6 | -0.333 | 0.02538 | -0.079 | -13.133
-5.5 | -0.269 | 0.02486 | -0.08 | -10.823
-5 | -0.205 | 0.02442 | -0.081 | -8.374
-4.5 | -0.14 | 0.02399 | -0.082 | -5.818
-4 | -0.074 | 0.02361 | -0.082 | -3.145
-3.5 | -0.009 | 0.0233 | -0.083 | -0.368
-3 | 0.057 | 0.02303 | -0.084 | 2.496
-2.5 | 0.124 | 0.0228 | -0.085 | 5.433
-2 | 0.191 | 0.02258 | -0.086 | 8.442
-1.5 | 0.258 | 0.02239 | -0.086 | 11.51
-1 | 0.325 | 0.02227 | -0.087 | 14.603
-0.5 | 0.393 | 0.02215 | -0.088 | 17.737
0 | 0.313 | 0.02145 | -0.089 | 14.584
0.5 | 0.358 | 0.02174 | -0.09 | 16.474
1 | 0.403 | 0.02008 | -0.091 | 20.083
1.5 | 0.449 | 0.02023 | -0.092 | 22.167
2 | 0.494 | 0.02036 | -0.092 | 24.246
2.5 | 0.539 | 0.02061 | -0.093 | 26.139
3 | 0.584 | 0.02067 | -0.093 | 28.247
3.5 | 0.629 | 0.02088 | -0.094 | 30.135
4 | 0.674 | 0.02116 | -0.094 | 31.862
4.5 | 0.72 | 0.02138 | -0.094 | 33.651
5 | 0.765 | 0.02161 | -0.095 | 35.384
5.5 | 0.81 | 0.02187 | -0.095 | 37.041
6 | 0.847 | 0.02632 | -0.094 | 32.179
6.5 | 0.888 | 0.02792 | -0.094 | 31.809
7 | 0.929 | 0.0287 | -0.094 | 32.38
7.5 | 0.971 | 0.02959 | -0.094 | 32.798
8 | 1.011 | 0.03051 | -0.094 | 33.146
8.5 | 1.052 | 0.03156 | -0.094 | 33.344
9 | 1.093 | 0.03271 | -0.094 | 33.41
9.5 | 1.133 | 0.03396 | -0.094 | 33.366
10 | 1.173 | 0.03528 | -0.093 | 33.253
10.5 | 1.214 | 0.03668 | -0.093 | 33.083
11 | 1.254 | 0.03822 | -0.093 | 32.805
11.5 | 1.294 | 0.03986 | -0.093 | 32.46
12 | 1.334 | 0.04151 | -0.093 | 32.146
12.5 | 1.375 | 0.04329 | -0.092 | 31.761
13 | 1.415 | 0.04519 | -0.092 | 31.317
13.5 | 1.455 | 0.04733 | -0.092 | 30.747
14 | 1.495 | 0.04976 | -0.092 | 30.051
14.5 | 1.535 | 0.05235 | -0.091 | 29.327
15 | 1.575 | 0.05515 | -0.091 | 28.559
15.5 | 1.615 | 0.0581 | -0.091 | 27.801
16 | 1.655 | 0.06127 | -0.09 | 27.016
16.5 | 1.695 | 0.0647 | -0.09 | 26.201
17 | 1.735 | 0.0681 | -0.09 | 25.483
17.5 | 1.776 | 0.07162 | -0.089 | 24.799
18 | 1.816 | 0.07539 | -0.089 | 24.093
18.5 | 1.857 | 0.07935 | -0.088 | 23.406
19 | 1.898 | 0.08345 | -0.088 | 22.746
19.5 | 1.939 | 0.08756 | -0.088 | 22.149
20 | 1.981 | 0.09187 | -0.087 | 21.56

## 42. Re 1M Mach 0.00 (2)
BIGFOIL.COM POLAR EXPORT
ah93w300
AH 93-W-300 |  |  |  | Cl Max: | 1.5612 | at alpha= | 15.5 | deg
XFOIL ncrit=9 |  |  |  | L/D Max: | 80.2689 | at alpha= | 6 | deg
Re: | 1000000 |  |  | Cd Min: | 0.12269 | at alpha= | 20 | deg
Mach: | 0 |  |  | Cl=0 at alpha= | -3.0023 | deg
|  |  |  | @ Cl=0.1, Cd= | 0.010258
|  |  |  | @ Cl=0.4, Cd= | 0.010562
|  |  |  | @ Cl=0.6, Cd= | 0.011015
alpha (deg) | Cl | Cd | Cm | Cl/Cd
-19.5 | -1.0499 | 0.09468 | -0.0448 | -11.0889
-19 | -1.0507 | 0.08864 | -0.0465 | -11.8536
-18.5 | -1.0572 | 0.08212 | -0.048 | -12.8738
-18 | -1.0642 | 0.07568 | -0.0492 | -14.0618
-17.5 | -1.0709 | 0.06948 | -0.0501 | -15.4131
-17 | -1.0774 | 0.0635 | -0.0508 | -16.9669
-16.5 | -1.0841 | 0.05774 | -0.051 | -18.7755
-16 | -1.091 | 0.05225 | -0.0509 | -20.8804
-15.5 | -1.0973 | 0.04716 | -0.0501 | -23.2676
-15 | -1.1011 | 0.04268 | -0.0487 | -25.799
-14.5 | -1.1045 | 0.03866 | -0.0467 | -28.5696
-14 | -1.0789 | 0.03395 | -0.0505 | -31.7791
-13 | -1.0157 | 0.02589 | -0.0587 | -39.2314
-12.5 | -1.0016 | 0.02288 | -0.0577 | -43.7762
-12 | -0.9778 | 0.02047 | -0.0572 | -47.7675
-11.5 | -0.9545 | 0.01801 | -0.0567 | -52.9983
-11 | -0.9268 | 0.01599 | -0.056 | -57.9612
-10 | -0.856 | 0.01329 | -0.0551 | -64.4093
-9 | -0.7475 | 0.0122 | -0.0568 | -61.2705
-8.5 | -0.6907 | 0.01174 | -0.0579 | -58.833
-8 | -0.6298 | 0.01148 | -0.0592 | -54.8606
-7.5 | -0.5697 | 0.01114 | -0.0606 | -51.14
-7 | -0.5075 | 0.01098 | -0.0619 | -46.2204
-6.5 | -0.4452 | 0.01071 | -0.0635 | -41.5686
-6 | -0.3825 | 0.01066 | -0.0649 | -35.8818
-5.5 | -0.3188 | 0.01042 | -0.0666 | -30.595
-5 | -0.2556 | 0.01039 | -0.068 | -24.6006
-4.5 | -0.1915 | 0.01028 | -0.0696 | -18.6284
-4 | -0.1277 | 0.01023 | -0.0712 | -12.4829
-3.5 | -0.0641 | 0.01028 | -0.0726 | -6.2354
-3 | 0.0003 | 0.01018 | -0.0742 | 0.02947
-2 | 0.1279 | 0.01028 | -0.077 | 12.4416
-1 | 0.2551 | 0.01035 | -0.0798 | 24.6473
-0.5 | 0.3171 | 0.01052 | -0.0809 | 30.1426
0 | 0.3813 | 0.01051 | -0.0824 | 36.2797
0.5 | 0.4429 | 0.01068 | -0.0833 | 41.47
1 | 0.5057 | 0.01082 | -0.0844 | 46.7375
1.5 | 0.5669 | 0.01094 | -0.0854 | 51.819
2 | 0.6286 | 0.01108 | -0.0863 | 56.7329
2.5 | 0.688 | 0.01134 | -0.0869 | 60.6702
3 | 0.7484 | 0.01149 | -0.0876 | 65.1349
3.5 | 0.806 | 0.01176 | -0.0879 | 68.5374
4 | 0.8645 | 0.01199 | -0.0882 | 72.1018
4.5 | 0.9183 | 0.01239 | -0.0877 | 74.1162
5 | 0.9749 | 0.01259 | -0.0878 | 77.4345
5.5 | 1.0252 | 0.013 | -0.0868 | 78.8615
6 | 1.0748 | 0.01339 | -0.0856 | 80.2689
6.5 | 1.1126 | 0.01387 | -0.0822 | 80.2163
7 | 1.1551 | 0.01447 | -0.08 | 79.8272
7.5 | 1.2004 | 0.0151 | -0.0785 | 79.4967
8 | 1.2398 | 0.016 | -0.0762 | 77.4875
8.5 | 1.2792 | 0.01696 | -0.074 | 75.4245
9 | 1.3181 | 0.01801 | -0.0722 | 73.1871
9.5 | 1.3515 | 0.01943 | -0.07 | 69.5574
10 | 1.3851 | 0.02096 | -0.068 | 66.083
10.5 | 1.4167 | 0.02271 | -0.0661 | 62.3822
11 | 1.4431 | 0.02492 | -0.0642 | 57.9093
11.5 | 1.4683 | 0.02737 | -0.0625 | 53.6463
12 | 1.4919 | 0.03001 | -0.061 | 49.7134
12.5 | 1.5068 | 0.03345 | -0.0592 | 45.0463
13 | 1.5264 | 0.03672 | -0.0581 | 41.5686
13.5 | 1.5382 | 0.04077 | -0.0569 | 37.7287
14 | 1.5481 | 0.04513 | -0.056 | 34.3031
14.5 | 1.5558 | 0.04986 | -0.0553 | 31.2034
15 | 1.5586 | 0.05521 | -0.0548 | 28.2304
15.5 | 1.5612 | 0.06064 | -0.0545 | 25.7454
16 | 1.5587 | 0.0668 | -0.0545 | 23.3338
16.5 | 1.5565 | 0.07298 | -0.0547 | 21.3278
17 | 1.5493 | 0.07987 | -0.0552 | 19.3978
17.5 | 1.5446 | 0.08655 | -0.0559 | 17.8463
18 | 1.5349 | 0.09391 | -0.057 | 16.3444
19 | 1.5197 | 0.10836 | -0.06 | 14.0245
19.5 | 1.5154 | 0.11529 | -0.0619 | 13.1442
20 | 1.5074 | 0.12269 | -0.0642 | 12.2862

## 43. Re 1M Mach 0.10 (1)
BIGFOIL.COM POLAR EXPORT
ah93w300
AH 93-W-300 |  |  |  | Cl Max: | 1.942 | at alpha= | 20 | deg
JavaFoil+Calcfoil stall+Eppler ext transition |  |  |  | L/D Max: | 34.452 | at alpha= | 5 | deg
Re: | 1000000 |  |  | Cd Min: | 0.02024 | at alpha= | 1.5 | deg
Mach: | 0.1 |  |  | Cl=0 at alpha= | -3.4328 | deg
|  |  |  | @ Cl=0.1, Cd= | 0.022954
|  |  |  | @ Cl=0.4, Cd= | 0.021777
|  |  |  | @ Cl=0.6, Cd= | 0.020853
alpha (deg) | Cl | Cd | Cm | Cl/Cd
-20 | -2.011 | 0.08671 | -0.054 | -23.191
-19.5 | -1.954 | 0.08302 | -0.055 | -23.542
-19 | -1.898 | 0.07947 | -0.056 | -23.876
-18.5 | -1.84 | 0.07608 | -0.057 | -24.19
-18 | -1.783 | 0.07272 | -0.058 | -24.519
-17.5 | -1.725 | 0.06946 | -0.059 | -24.842
-17 | -1.668 | 0.06645 | -0.06 | -25.1
-16.5 | -1.61 | 0.06343 | -0.06 | -25.379
-16 | -1.552 | 0.06065 | -0.061 | -25.583
-15.5 | -1.497 | 0.05484 | -0.062 | -27.304
-15 | -1.44 | 0.05139 | -0.063 | -28.018
-14.5 | -1.382 | 0.04838 | -0.064 | -28.564
-14 | -1.323 | 0.04553 | -0.065 | -29.07
-13.5 | -1.264 | 0.04329 | -0.066 | -29.199
-13 | -1.204 | 0.04123 | -0.067 | -29.21
-12.5 | -1.144 | 0.03942 | -0.068 | -29.029
-12 | -1.084 | 0.03779 | -0.069 | -28.678
-11.5 | -1.023 | 0.03625 | -0.07 | -28.218
-11 | -0.962 | 0.03481 | -0.071 | -27.633
-10.5 | -0.901 | 0.03348 | -0.071 | -26.896
-10 | -0.839 | 0.03225 | -0.072 | -26.01
-9.5 | -0.777 | 0.0311 | -0.073 | -24.982
-9 | -0.715 | 0.03007 | -0.074 | -23.766
-8.5 | -0.652 | 0.0291 | -0.075 | -22.411
-8 | -0.589 | 0.02818 | -0.076 | -20.916
-7.5 | -0.526 | 0.02744 | -0.077 | -19.181
-7 | -0.463 | 0.02675 | -0.078 | -17.297
-6.5 | -0.399 | 0.02609 | -0.078 | -15.284
-6 | -0.335 | 0.0255 | -0.079 | -13.122
-5.5 | -0.27 | 0.02498 | -0.08 | -10.817
-5 | -0.205 | 0.02452 | -0.081 | -8.375
-4.5 | -0.14 | 0.02408 | -0.082 | -5.82
-4 | -0.075 | 0.02371 | -0.083 | -3.145
-3.5 | -0.009 | 0.02338 | -0.084 | -0.368
-3 | 0.058 | 0.02312 | -0.084 | 2.497
-2.5 | 0.124 | 0.02286 | -0.085 | 5.441
-2 | 0.191 | 0.02264 | -0.086 | 8.454
-1.5 | 0.259 | 0.02245 | -0.087 | 11.53
-1 | 0.327 | 0.02232 | -0.088 | 14.631
-0.5 | 0.395 | 0.02221 | -0.088 | 17.769
0 | 0.306 | 0.02192 | -0.089 | 13.943
0.5 | 0.35 | 0.02151 | -0.09 | 16.264
1 | 0.394 | 0.02202 | -0.091 | 17.888
1.5 | 0.438 | 0.02024 | -0.092 | 21.64
2 | 0.482 | 0.02039 | -0.093 | 23.647
2.5 | 0.526 | 0.02065 | -0.093 | 25.486
3 | 0.57 | 0.02071 | -0.094 | 27.538
3.5 | 0.614 | 0.02092 | -0.094 | 29.373
4 | 0.659 | 0.02121 | -0.094 | 31.051
4.5 | 0.703 | 0.02143 | -0.095 | 32.788
5 | 0.747 | 0.02168 | -0.095 | 34.452
5.5 | 0.788 | 0.02702 | -0.095 | 29.172
6 | 0.826 | 0.02739 | -0.095 | 30.161
6.5 | 0.866 | 0.0281 | -0.095 | 30.831
7 | 0.907 | 0.02894 | -0.095 | 31.335
7.5 | 0.947 | 0.02983 | -0.094 | 31.755
8 | 0.987 | 0.03081 | -0.094 | 32.037
8.5 | 1.027 | 0.03186 | -0.094 | 32.236
9 | 1.067 | 0.03305 | -0.094 | 32.27
9.5 | 1.106 | 0.03434 | -0.094 | 32.207
10 | 1.146 | 0.0357 | -0.094 | 32.09
10.5 | 1.185 | 0.03717 | -0.094 | 31.884
11 | 1.224 | 0.03876 | -0.093 | 31.591
11.5 | 1.264 | 0.04043 | -0.093 | 31.261
12 | 1.304 | 0.04213 | -0.093 | 30.942
12.5 | 1.343 | 0.04396 | -0.093 | 30.562
13 | 1.383 | 0.04592 | -0.092 | 30.118
13.5 | 1.422 | 0.0482 | -0.092 | 29.513
14 | 1.462 | 0.05069 | -0.092 | 28.839
14.5 | 1.501 | 0.05342 | -0.092 | 28.099
15 | 1.54 | 0.05631 | -0.091 | 27.359
15.5 | 1.58 | 0.05936 | -0.091 | 26.617
16 | 1.619 | 0.06269 | -0.09 | 25.829
16.5 | 1.659 | 0.0662 | -0.09 | 25.059
17 | 1.699 | 0.06971 | -0.09 | 24.368
17.5 | 1.739 | 0.07338 | -0.089 | 23.694
18 | 1.779 | 0.07732 | -0.089 | 23.005
18.5 | 1.819 | 0.08141 | -0.089 | 22.346
19 | 1.86 | 0.08564 | -0.088 | 21.716
19.5 | 1.901 | 0.08988 | -0.088 | 21.146
20 | 1.942 | 0.09438 | -0.087 | 20.574

## 44. Re 1M Mach 0.10 (2)
BIGFOIL.COM POLAR EXPORT
ah93w300
AH 93-W-300 |  |  |  | Cl Max: | 1.5434 | at alpha= | 15.5 | deg
XFOIL ncrit=9 |  |  |  | L/D Max: | 79.2735 | at alpha= | 6.5 | deg
Re: | 1000000 |  |  | Cd Min: | 0.12681 | at alpha= | 20 | deg
Mach: | 0.1 |  |  | Cl=0 at alpha= | -2.989 | deg
|  |  |  | @ Cl=0.1, Cd= | 0.010323
|  |  |  | @ Cl=0.4, Cd= | 0.010617
|  |  |  | @ Cl=0.6, Cd= | 0.01108
alpha (deg) | Cl | Cd | Cm | Cl/Cd
-19.5 | -1.0304 | 0.09803 | -0.0451 | -10.5111
-19 | -1.0375 | 0.09118 | -0.047 | -11.3786
-18.5 | -1.0439 | 0.0846 | -0.0485 | -12.3392
-18 | -1.0492 | 0.07828 | -0.0499 | -13.4032
-17.5 | -1.0531 | 0.07231 | -0.0508 | -14.5637
-17 | -1.0582 | 0.06638 | -0.0516 | -15.9415
-16.5 | -1.0646 | 0.06057 | -0.0519 | -17.5764
-16 | -1.0712 | 0.05499 | -0.0519 | -19.4799
-15.5 | -1.077 | 0.04982 | -0.0513 | -21.6178
-15 | -1.0817 | 0.04511 | -0.0501 | -23.9792
-14.5 | -1.0919 | 0.04038 | -0.0481 | -27.0406
-14 | -1.0711 | 0.0354 | -0.0516 | -30.2571
-13.5 | -1.018 | 0.03067 | -0.0606 | -33.192
-13 | -1.0081 | 0.02711 | -0.0599 | -37.1855
-12.5 | -0.9936 | 0.02411 | -0.0589 | -41.2111
-12 | -0.9713 | 0.02157 | -0.0583 | -45.0301
-11.5 | -0.9511 | 0.01888 | -0.0577 | -50.3761
-11 | -0.9229 | 0.01681 | -0.0571 | -54.9018
-10.5 | -0.8915 | 0.01519 | -0.0561 | -58.6899
-10 | -0.86 | 0.01365 | -0.0554 | -63.0037
-9.5 | -0.8085 | 0.01298 | -0.0562 | -62.2881
-9 | -0.7535 | 0.01235 | -0.0572 | -61.0121
-8.5 | -0.6964 | 0.01189 | -0.0582 | -58.5702
-8 | -0.6355 | 0.01162 | -0.0594 | -54.6902
-7.5 | -0.5752 | 0.01124 | -0.0608 | -51.1744
-7 | -0.5127 | 0.0111 | -0.0621 | -46.1892
-6.5 | -0.45 | 0.0108 | -0.0637 | -41.6667
-5.5 | -0.3228 | 0.0105 | -0.0667 | -30.7429
-5 | -0.2591 | 0.01044 | -0.0682 | -24.818
-4.5 | -0.1947 | 0.01037 | -0.0697 | -18.7753
-4 | -0.1302 | 0.01028 | -0.0713 | -12.6654
-3.5 | -0.0665 | 0.01034 | -0.0727 | -6.4313
-3 | -0.0014 | 0.01024 | -0.0743 | -0.13672
-2.5 | 0.0622 | 0.0103 | -0.0757 | 6.0388
-2 | 0.1271 | 0.01034 | -0.0771 | 12.2921
-1.5 | 0.1905 | 0.01037 | -0.0785 | 18.3703
-1 | 0.2553 | 0.0104 | -0.0799 | 24.5481
-0.5 | 0.3176 | 0.0106 | -0.0809 | 29.9623
0 | 0.3824 | 0.01056 | -0.0824 | 36.2121
0.5 | 0.4439 | 0.01076 | -0.0833 | 41.2546
1 | 0.5076 | 0.01086 | -0.0845 | 46.7403
1.5 | 0.5686 | 0.01102 | -0.0853 | 51.5971
2 | 0.6312 | 0.01114 | -0.0863 | 56.6607
2.5 | 0.6903 | 0.01143 | -0.0867 | 60.3937
3 | 0.7514 | 0.01157 | -0.0874 | 64.9438
3.5 | 0.8084 | 0.01187 | -0.0875 | 68.1045
4 | 0.8677 | 0.01208 | -0.0879 | 71.8295
4.5 | 0.9219 | 0.01247 | -0.0874 | 73.9294
5 | 0.9774 | 0.01272 | -0.0871 | 76.8396
5.5 | 1.028 | 0.01311 | -0.086 | 78.4134
6 | 1.0723 | 0.01354 | -0.0837 | 79.195
6.5 | 1.113 | 0.01404 | -0.0808 | 79.2735
7.5 | 1.2011 | 0.0154 | -0.0771 | 77.9935
8 | 1.2414 | 0.01631 | -0.0749 | 76.1128
8.5 | 1.2781 | 0.01744 | -0.0725 | 73.2856
9 | 1.3176 | 0.01854 | -0.0707 | 71.068
9.5 | 1.352 | 0.01999 | -0.0686 | 67.6338
10.5 | 1.4135 | 0.02368 | -0.0646 | 59.6917
11 | 1.4403 | 0.02598 | -0.0628 | 55.4388
11.5 | 1.4606 | 0.02888 | -0.0609 | 50.5748
12 | 1.4848 | 0.03161 | -0.0596 | 46.9725
12.5 | 1.5005 | 0.03512 | -0.058 | 42.7249
13 | 1.5146 | 0.03895 | -0.0568 | 38.8858
13.5 | 1.5279 | 0.04303 | -0.0558 | 35.5078
14 | 1.5318 | 0.04805 | -0.0548 | 31.8793
14.5 | 1.5413 | 0.05273 | -0.0543 | 29.23
15 | 1.5377 | 0.05882 | -0.0539 | 26.1425
15.5 | 1.5434 | 0.06408 | -0.0537 | 24.0855
16 | 1.5342 | 0.07103 | -0.0538 | 21.5993
16.5 | 1.5363 | 0.07687 | -0.0542 | 19.9857
17 | 1.5224 | 0.08457 | -0.0549 | 18.0017
17.5 | 1.5227 | 0.0908 | -0.0557 | 16.7698
18 | 1.5088 | 0.09874 | -0.0571 | 15.2805
18.5 | 1.5084 | 0.10517 | -0.0585 | 14.3425
19 | 1.4966 | 0.11305 | -0.0605 | 13.2384
19.5 | 1.4998 | 0.11911 | -0.0624 | 12.5917
20 | 1.4901 | 0.12681 | -0.065 | 11.7507

## 45. Re 1M Mach 0.25 (1)
BIGFOIL.COM POLAR EXPORT
ah93w300
AH 93-W-300 |  |  |  | Cl Max: | 1.611 | at alpha= | 20 | deg
JavaFoil+Calcfoil stall+Eppler ext transition |  |  |  | L/D Max: | 25.468 | at alpha= | 4.5 | deg
Re: | 1000000 |  |  | Cd Min: | 0.02055 | at alpha= | 2 | deg
Mach: | 0.25 |  |  | Cl=0 at alpha= | -3.4338 | deg
|  |  |  | @ Cl=0.1, Cd= | 0.023361
|  |  |  | @ Cl=0.4, Cd= | 0.020688
|  |  |  | @ Cl=0.6, Cd= | 0.026956
alpha (deg) | Cl | Cd | Cm | Cl/Cd
-20 | -2.057 | 0.09564 | -0.055 | -21.504
-19.5 | -1.999 | 0.09122 | -0.056 | -21.915
-19 | -1.941 | 0.08697 | -0.057 | -22.321
-18.5 | -1.883 | 0.08302 | -0.058 | -22.681
-18 | -1.825 | 0.07917 | -0.059 | -23.047
-17.5 | -1.766 | 0.07567 | -0.06 | -23.331
-17 | -1.706 | 0.07223 | -0.061 | -23.625
-16.5 | -1.647 | 0.06868 | -0.062 | -23.986
-16 | -1.588 | 0.06536 | -0.062 | -24.297
-15.5 | -1.528 | 0.06222 | -0.063 | -24.562
-15 | -1.472 | 0.05604 | -0.065 | -26.269
-14.5 | -1.413 | 0.05235 | -0.066 | -26.996
-14 | -1.354 | 0.04912 | -0.067 | -27.558
-13.5 | -1.294 | 0.04615 | -0.068 | -28.034
-13 | -1.233 | 0.04382 | -0.068 | -28.13
-12.5 | -1.171 | 0.04167 | -0.069 | -28.103
-12 | -1.109 | 0.03984 | -0.07 | -27.847
-11.5 | -1.047 | 0.03813 | -0.071 | -27.46
-11 | -0.985 | 0.03651 | -0.072 | -26.963
-10.5 | -0.922 | 0.03505 | -0.073 | -26.294
-10 | -0.859 | 0.03369 | -0.074 | -25.483
-9.5 | -0.795 | 0.03241 | -0.075 | -24.537
-9 | -0.732 | 0.03127 | -0.076 | -23.39
-8.5 | -0.668 | 0.03021 | -0.077 | -22.095
-8 | -0.603 | 0.02922 | -0.078 | -20.644
-7.5 | -0.539 | 0.0283 | -0.078 | -19.029
-7 | -0.474 | 0.02755 | -0.079 | -17.187
-6.5 | -0.408 | 0.02685 | -0.08 | -15.2
-6 | -0.342 | 0.02622 | -0.081 | -13.064
-5.5 | -0.276 | 0.02564 | -0.082 | -10.783
-5 | -0.21 | 0.02512 | -0.083 | -8.362
-4.5 | -0.143 | 0.02465 | -0.084 | -5.818
-4 | -0.076 | 0.02421 | -0.085 | -3.151
-3.5 | -0.009 | 0.02383 | -0.085 | -0.37
-3 | 0.059 | 0.02353 | -0.086 | 2.51
-2.5 | 0.127 | 0.02325 | -0.087 | 5.476
-2 | 0.196 | 0.023 | -0.088 | 8.517
-1.5 | 0.265 | 0.02278 | -0.089 | 11.627
-1 | 0.334 | 0.02262 | -0.09 | 14.778
-0.5 | 0.404 | 0.02249 | -0.09 | 17.962
0 | 0.241 | 0.0221 | -0.091 | 10.894
0.5 | 0.275 | 0.0221 | -0.092 | 12.461
1 | 0.31 | 0.02173 | -0.093 | 14.266
1.5 | 0.345 | 0.02206 | -0.094 | 15.621
2 | 0.379 | 0.02055 | -0.095 | 18.452
2.5 | 0.414 | 0.02078 | -0.096 | 19.91
3 | 0.448 | 0.02092 | -0.096 | 21.428
3.5 | 0.483 | 0.02116 | -0.097 | 22.834
4 | 0.518 | 0.0214 | -0.097 | 24.199
4.5 | 0.553 | 0.02171 | -0.097 | 25.468
5 | 0.583 | 0.02618 | -0.097 | 22.264
5.5 | 0.615 | 0.02764 | -0.097 | 22.244
6 | 0.647 | 0.02835 | -0.097 | 22.822
6.5 | 0.68 | 0.02921 | -0.097 | 23.264
7 | 0.712 | 0.03018 | -0.097 | 23.586
7.5 | 0.744 | 0.03125 | -0.096 | 23.814
8 | 0.776 | 0.03245 | -0.096 | 23.919
8.5 | 0.808 | 0.03375 | -0.096 | 23.95
9 | 0.841 | 0.03514 | -0.096 | 23.92
9.5 | 0.873 | 0.03666 | -0.096 | 23.812
10 | 0.906 | 0.03828 | -0.095 | 23.655
10.5 | 0.938 | 0.04005 | -0.095 | 23.43
11 | 0.971 | 0.04191 | -0.095 | 23.18
11.5 | 1.005 | 0.04385 | -0.095 | 22.913
12 | 1.038 | 0.04594 | -0.095 | 22.6
12.5 | 1.072 | 0.04816 | -0.094 | 22.256
13 | 1.106 | 0.05078 | -0.094 | 21.776
13.5 | 1.14 | 0.05362 | -0.094 | 21.254
14 | 1.174 | 0.05673 | -0.093 | 20.69
14.5 | 1.208 | 0.06006 | -0.093 | 20.114
15 | 1.243 | 0.06371 | -0.092 | 19.504
15.5 | 1.277 | 0.0677 | -0.092 | 18.867
16 | 1.313 | 0.07173 | -0.092 | 18.3
16.5 | 1.348 | 0.07591 | -0.091 | 17.764
17 | 1.385 | 0.08031 | -0.091 | 17.242
17.5 | 1.421 | 0.08504 | -0.09 | 16.712
18 | 1.458 | 0.08992 | -0.09 | 16.217
18.5 | 1.496 | 0.095 | -0.089 | 15.744
19 | 1.534 | 0.10029 | -0.089 | 15.292
19.5 | 1.572 | 0.10582 | -0.088 | 14.856
20 | 1.611 | 0.11164 | -0.088 | 14.428

## 46. Re 1M Mach 0.25 (2)
BIGFOIL.COM POLAR EXPORT
ah93w300
AH 93-W-300 |  |  |  | Cl Max: | 1.4571 | at alpha= | 14 | deg
XFOIL ncrit=9 |  |  |  | L/D Max: | 73.5945 | at alpha= | 5.5 | deg
Re: | 1000000 |  |  | Cd Min: | 0.13312 | at alpha= | 19 | deg
Mach: | 0.25 |  |  | Cl=0 at alpha= | -2.9118 | deg
|  |  |  | @ Cl=0.1, Cd= | 0.010614
|  |  |  | @ Cl=0.4, Cd= | 0.010955
|  |  |  | @ Cl=0.6, Cd= | 0.011431
alpha (deg) | Cl | Cd | Cm | Cl/Cd
-19.5 | -0.9527 | 0.11276 | -0.0464 | -8.4489
-19 | -0.9518 | 0.10644 | -0.0486 | -8.9421
-18.5 | -0.9524 | 0.10009 | -0.0505 | -9.5154
-18 | -0.9552 | 0.09363 | -0.0523 | -10.2019
-17.5 | -0.9612 | 0.08697 | -0.0538 | -11.0521
-17 | -0.969 | 0.08035 | -0.0551 | -12.0597
-16.5 | -0.9771 | 0.07392 | -0.056 | -13.2183
-16 | -0.9855 | 0.06771 | -0.0565 | -14.5547
-15.5 | -0.9941 | 0.0618 | -0.0566 | -16.0858
-15 | -1.0031 | 0.05619 | -0.056 | -17.8519
-14.5 | -1.013 | 0.0509 | -0.0549 | -19.9018
-14 | -1.0006 | 0.04531 | -0.0576 | -22.0834
-13.5 | -0.9519 | 0.03964 | -0.0669 | -24.0136
-13 | -0.9473 | 0.03538 | -0.0662 | -26.775
-12.5 | -0.9405 | 0.03144 | -0.0654 | -29.9141
-12 | -0.9283 | 0.02803 | -0.0645 | -33.1181
-11.5 | -0.9097 | 0.02504 | -0.0638 | -36.3299
-11 | -0.8953 | 0.0218 | -0.0629 | -41.0688
-10.5 | -0.8716 | 0.01925 | -0.0621 | -45.2779
-10 | -0.8386 | 0.01729 | -0.0616 | -48.502
-9.5 | -0.8162 | 0.01515 | -0.0597 | -53.8746
-9 | -0.7781 | 0.01382 | -0.0592 | -56.3025
-8.5 | -0.7235 | 0.01299 | -0.0602 | -55.6967
-7.5 | -0.6036 | 0.01205 | -0.0621 | -50.0913
-7 | -0.5418 | 0.01163 | -0.0632 | -46.5864
-6.5 | -0.4764 | 0.01145 | -0.0645 | -41.607
-6 | -0.4115 | 0.01112 | -0.066 | -37.0054
-5.5 | -0.3458 | 0.01104 | -0.0673 | -31.3225
-5 | -0.2789 | 0.0108 | -0.0689 | -25.8241
-4.5 | -0.2126 | 0.01076 | -0.0703 | -19.7584
-4 | -0.1455 | 0.01065 | -0.0718 | -13.662
-3.5 | -0.0785 | 0.01059 | -0.0733 | -7.4127
-3 | -0.0119 | 0.01065 | -0.0746 | -1.1174
-2.5 | 0.0556 | 0.01056 | -0.0762 | 5.2652
-2 | 0.1216 | 0.01064 | -0.0774 | 11.4286
-1.5 | 0.1888 | 0.01068 | -0.0788 | 17.6779
-1 | 0.2546 | 0.01072 | -0.0801 | 23.75
-0.5 | 0.3212 | 0.0108 | -0.0813 | 29.7407
0 | 0.3861 | 0.01094 | -0.0823 | 35.2925
0.5 | 0.452 | 0.01101 | -0.0834 | 41.0536
1 | 0.5159 | 0.01119 | -0.0842 | 46.1037
1.5 | 0.5799 | 0.01138 | -0.0849 | 50.9578
2 | 0.6425 | 0.01154 | -0.0854 | 55.6759
2.5 | 0.705 | 0.01175 | -0.0858 | 60
3 | 0.764 | 0.01208 | -0.0856 | 63.245
3.5 | 0.8247 | 0.01228 | -0.0857 | 67.158
4 | 0.8792 | 0.01268 | -0.0847 | 69.3375
4.5 | 0.935 | 0.01299 | -0.0839 | 71.9784
5 | 0.9776 | 0.01347 | -0.0807 | 72.5761
5.5 | 1.0237 | 0.01391 | -0.0783 | 73.5945
6 | 1.0715 | 0.01456 | -0.0764 | 73.592
7 | 1.1601 | 0.01629 | -0.0719 | 71.2155
7.5 | 1.2014 | 0.01737 | -0.0698 | 69.1652
8 | 1.2382 | 0.01879 | -0.0674 | 65.8968
8.5 | 1.2773 | 0.02022 | -0.0654 | 63.1701
9 | 1.3106 | 0.02209 | -0.0632 | 59.33
9.5 | 1.3388 | 0.02442 | -0.0611 | 54.8239
10 | 1.3683 | 0.02685 | -0.0595 | 50.9609
10.5 | 1.3927 | 0.02972 | -0.0577 | 46.8607
11 | 1.4087 | 0.03334 | -0.0558 | 42.2525
11.5 | 1.426 | 0.03705 | -0.0544 | 38.4885
12 | 1.4399 | 0.04123 | -0.0532 | 34.9236
12.5 | 1.4433 | 0.04643 | -0.052 | 31.0855
13 | 1.4546 | 0.05108 | -0.0512 | 28.4769
13.5 | 1.4538 | 0.05698 | -0.0506 | 25.5142
14 | 1.4571 | 0.06268 | -0.0504 | 23.2466
14.5 | 1.4537 | 0.06912 | -0.0504 | 21.0315
15 | 1.4494 | 0.07573 | -0.0506 | 19.139
15.5 | 1.4451 | 0.08256 | -0.0512 | 17.5036
16 | 1.4369 | 0.08986 | -0.0521 | 15.9904
16.5 | 1.4334 | 0.09675 | -0.0531 | 14.8155
17 | 1.4231 | 0.10454 | -0.0548 | 13.613
17.5 | 1.4222 | 0.11134 | -0.0565 | 12.7735
18 | 1.4128 | 0.11926 | -0.0589 | 11.8464
18.5 | 1.4148 | 0.12586 | -0.0612 | 11.2411
19 | 1.4121 | 0.13312 | -0.0641 | 10.6077

## 47. Re 1M Mach 0.50 (1)
BIGFOIL.COM POLAR EXPORT
ah93w300
AH 93-W-300 |  |  |  | Cl Max: | 1.479 | at alpha= | 20 | deg
JavaFoil+Calcfoil stall+Eppler ext transition |  |  |  | L/D Max: | 20.355 | at alpha= | 5.5 | deg
Re: | 1000000 |  |  | Cd Min: | 0.02301 | at alpha= | 0 | deg
Mach: | 0.5 |  |  | Cl=0 at alpha= | -3.4324 | deg
|  |  |  | @ Cl=0.1, Cd= | 0.024876
|  |  |  | @ Cl=0.4, Cd= | 0.023302
|  |  |  | @ Cl=0.6, Cd= | 0.031499
alpha (deg) | Cl | Cd | Cm | Cl/Cd
-20 | -1.048 | 0.2227 | -0.045 | -4.706
-19.5 | -1.016 | 0.21544 | -0.045 | -4.716
-19 | -0.983 | 0.21046 | -0.045 | -4.671
-18.5 | -0.951 | 0.20056 | -0.045 | -4.741
-18 | -0.918 | 0.19303 | -0.044 | -4.757
-17.5 | -0.886 | 0.18674 | -0.044 | -4.744
-17 | -0.857 | 0.17864 | -0.045 | -4.795
-16.5 | -0.822 | 0.16877 | -0.043 | -4.87
-16 | -0.851 | 0.12557 | -0.065 | -6.774
-15.5 | -0.827 | 0.10536 | -0.067 | -7.851
-15 | -0.797 | 0.09476 | -0.069 | -8.415
-14.5 | -0.766 | 0.0863 | -0.07 | -8.881
-14 | -0.735 | 0.07946 | -0.071 | -9.245
-13.5 | -0.702 | 0.07328 | -0.072 | -9.586
-13 | -0.67 | 0.06796 | -0.074 | -9.856
-12.5 | -0.639 | 0.05814 | -0.075 | -10.991
-12 | -0.606 | 0.05316 | -0.076 | -11.405
-11.5 | -0.573 | 0.04932 | -0.077 | -11.615
-11 | -0.539 | 0.04619 | -0.079 | -11.673
-10.5 | -0.505 | 0.0437 | -0.08 | -11.557
-10 | -0.471 | 0.04145 | -0.081 | -11.353
-9.5 | -0.436 | 0.03934 | -0.082 | -11.083
-9 | -0.401 | 0.0375 | -0.083 | -10.694
-8.5 | -0.366 | 0.03582 | -0.084 | -10.22
-8 | -0.331 | 0.03424 | -0.085 | -9.661
-7.5 | -0.295 | 0.03293 | -0.086 | -8.969
-7 | -0.26 | 0.0317 | -0.087 | -8.193
-6.5 | -0.224 | 0.03057 | -0.088 | -7.325
-6 | -0.188 | 0.02966 | -0.089 | -6.333
-5.5 | -0.152 | 0.0288 | -0.09 | -5.264
-5 | -0.115 | 0.028 | -0.091 | -4.115
-4.5 | -0.079 | 0.02728 | -0.092 | -2.882
-4 | -0.042 | 0.02666 | -0.093 | -1.569
-3.5 | -0.005 | 0.0261 | -0.094 | -0.185
-3 | 0.032 | 0.02558 | -0.095 | 1.266
-2.5 | 0.07 | 0.02516 | -0.095 | 2.773
-2 | 0.107 | 0.02481 | -0.096 | 4.328
-1.5 | 0.145 | 0.02449 | -0.097 | 5.93
-1 | 0.183 | 0.02423 | -0.098 | 7.564
-0.5 | 0.222 | 0.024 | -0.099 | 9.228
0 | 0.27 | 0.02301 | -0.1 | 11.733
0.5 | 0.309 | 0.02312 | -0.101 | 13.373
1 | 0.348 | 0.02318 | -0.102 | 15.026
1.5 | 0.388 | 0.02325 | -0.103 | 16.664
2 | 0.427 | 0.02342 | -0.104 | 18.218
2.5 | 0.461 | 0.02736 | -0.103 | 16.834
3 | 0.497 | 0.02933 | -0.103 | 16.932
3.5 | 0.533 | 0.02953 | -0.104 | 18.041
4 | 0.569 | 0.03056 | -0.104 | 18.61
4.5 | 0.604 | 0.03162 | -0.105 | 19.109
5 | 0.639 | 0.03157 | -0.105 | 20.231
5.5 | 0.673 | 0.03305 | -0.105 | 20.355
6 | 0.706 | 0.03481 | -0.105 | 20.289
6.5 | 0.739 | 0.03677 | -0.105 | 20.106
7 | 0.772 | 0.03896 | -0.104 | 19.818
7.5 | 0.804 | 0.04143 | -0.104 | 19.415
8 | 0.836 | 0.04417 | -0.104 | 18.928
8.5 | 0.868 | 0.0472 | -0.103 | 18.384
9 | 0.899 | 0.05048 | -0.103 | 17.809
9.5 | 0.93 | 0.05409 | -0.102 | 17.185
10 | 0.959 | 0.05857 | -0.102 | 16.381
10.5 | 0.988 | 0.06428 | -0.101 | 15.367
11 | 1.015 | 0.07143 | -0.1 | 14.21
11.5 | 1.041 | 0.08057 | -0.099 | 12.914
12 | 1.064 | 0.09272 | -0.097 | 11.474
12.5 | 1.08 | 0.11606 | -0.094 | 9.304
13 | 1.096 | 0.13502 | -0.091 | 8.121
13.5 | 1.089 | 0.1568 | -0.08 | 6.945
14 | 1.096 | 0.15994 | -0.069 | 6.853
14.5 | 1.146 | 0.17229 | -0.078 | 6.65
15 | 1.161 | 0.17811 | -0.072 | 6.519
15.5 | 1.2 | 0.18726 | -0.076 | 6.406
16 | 1.226 | 0.19003 | -0.074 | 6.452
16.5 | 1.258 | 0.19417 | -0.075 | 6.479
17 | 1.296 | 0.2043 | -0.078 | 6.345
17.5 | 1.322 | 0.20511 | -0.077 | 6.446
18 | 1.353 | 0.21024 | -0.077 | 6.436
18.5 | 1.389 | 0.21988 | -0.079 | 6.318
19 | 1.418 | 0.2209 | -0.079 | 6.42
19.5 | 1.448 | 0.22687 | -0.079 | 6.383
20 | 1.479 | 0.23124 | -0.079 | 6.395

## 48. Re 1M Mach 0.50 (2)
BIGFOIL.COM POLAR EXPORT
ah93w300
AH 93-W-300 |  |  |  | Cl Max: | 1.2069 | at alpha= | 19.5 | deg
XFOIL ncrit=9 |  |  |  | L/D Max: | 50.2291 | at alpha= | 4 | deg
Re: | 1000000 |  |  | Cd Min: | 0.22357 | at alpha= | 20 | deg
Mach: | 0.5 |  |  | Cl=0 at alpha= | -2.552 | deg
|  |  |  | @ Cl=0.1, Cd= | 0.012232
|  |  |  | @ Cl=0.4, Cd= | 0.012587
|  |  |  | @ Cl=0.6, Cd= | 0.013423
alpha (deg) | Cl | Cd | Cm | Cl/Cd
-20 | -0.7752 | 0.16505 | -0.0434 | -4.6968
-19.5 | -0.7646 | 0.15799 | -0.0473 | -4.8395
-19 | -0.7519 | 0.15136 | -0.0508 | -4.9676
-18.5 | -0.7398 | 0.14478 | -0.054 | -5.1098
-18 | -0.7298 | 0.13818 | -0.057 | -5.2815
-17.5 | -0.7224 | 0.1315 | -0.0598 | -5.4935
-17 | -0.7155 | 0.12494 | -0.0622 | -5.7267
-16.5 | -0.7115 | 0.11833 | -0.0644 | -6.0128
-16 | -0.7119 | 0.11159 | -0.0663 | -6.3796
-15.5 | -0.7156 | 0.10479 | -0.0678 | -6.8289
-14.5 | -0.6854 | 0.08676 | -0.0842 | -7.9
-14 | -0.6917 | 0.0802 | -0.085 | -8.6247
-13.5 | -0.6956 | 0.07394 | -0.0858 | -9.4076
-13 | -0.6978 | 0.06791 | -0.0865 | -10.2754
-12.5 | -0.6972 | 0.06223 | -0.087 | -11.2036
-12 | -0.6946 | 0.05682 | -0.0873 | -12.2246
-11.5 | -0.6892 | 0.05175 | -0.0874 | -13.3179
-11 | -0.6813 | 0.04705 | -0.0872 | -14.4803
-10.5 | -0.6696 | 0.04265 | -0.0869 | -15.6999
-9.5 | -0.6434 | 0.03449 | -0.0855 | -18.6547
-9 | -0.6279 | 0.03085 | -0.0844 | -20.3533
-8.5 | -0.6066 | 0.02774 | -0.083 | -21.8673
-8 | -0.5873 | 0.02465 | -0.0813 | -23.8256
-7.5 | -0.5646 | 0.02196 | -0.0793 | -25.7104
-7 | -0.5344 | 0.0196 | -0.0775 | -27.2653
-6.5 | -0.5091 | 0.01735 | -0.0747 | -29.3429
-6 | -0.4834 | 0.01568 | -0.0709 | -30.8291
-5.5 | -0.4339 | 0.01423 | -0.0708 | -30.4919
-5 | -0.3672 | 0.01359 | -0.0712 | -27.0199
-4.5 | -0.2959 | 0.01304 | -0.072 | -22.6917
-4 | -0.2224 | 0.0128 | -0.0726 | -17.375
-3.5 | -0.1456 | 0.01249 | -0.0738 | -11.6573
-3 | -0.0698 | 0.01238 | -0.0746 | -5.6381
-2.5 | 0.0081 | 0.01225 | -0.0757 | 0.66122
-2 | 0.0836 | 0.01223 | -0.0764 | 6.8357
-1.5 | 0.1611 | 0.01224 | -0.0772 | 13.1618
-1 | 0.2347 | 0.01228 | -0.0775 | 19.1124
-0.5 | 0.3104 | 0.01235 | -0.078 | 25.1336
0 | 0.3802 | 0.01256 | -0.0775 | 30.2707
0.5 | 0.4523 | 0.01266 | -0.0773 | 35.7267
1 | 0.5158 | 0.01296 | -0.0756 | 39.7994
1.5 | 0.5716 | 0.0132 | -0.0725 | 43.303
2 | 0.6263 | 0.01363 | -0.0695 | 45.9501
2.5 | 0.6864 | 0.01424 | -0.0675 | 48.2022
3 | 0.7449 | 0.01501 | -0.0654 | 49.6269
3.5 | 0.7979 | 0.01601 | -0.0629 | 49.8376
4 | 0.8549 | 0.01702 | -0.0611 | 50.2291
4.5 | 0.9034 | 0.01851 | -0.0586 | 48.8061
5 | 0.9499 | 0.02026 | -0.0564 | 46.8855
5.5 | 0.9963 | 0.02223 | -0.0546 | 44.8178
6 | 1.0336 | 0.02481 | -0.0524 | 41.6606
6.5 | 1.0644 | 0.02793 | -0.0501 | 38.1096
7 | 1.0976 | 0.03107 | -0.0484 | 35.3267
7.5 | 1.1206 | 0.03497 | -0.0466 | 32.0446
8 | 1.133 | 0.03973 | -0.0448 | 28.5175
8.5 | 1.1461 | 0.04463 | -0.0433 | 25.68
9 | 1.1554 | 0.04991 | -0.042 | 23.1497
9.5 | 1.1575 | 0.05598 | -0.0413 | 20.677
10 | 1.1581 | 0.06232 | -0.0408 | 18.5831
10.5 | 1.1607 | 0.06864 | -0.0406 | 16.91
11 | 1.1553 | 0.07573 | -0.0407 | 15.2555
11.5 | 1.1565 | 0.08247 | -0.0412 | 14.0233
12 | 1.1566 | 0.08947 | -0.0421 | 12.9272
13 | 1.1568 | 0.10407 | -0.0451 | 11.1156
13.5 | 1.1578 | 0.11149 | -0.0471 | 10.3848
14 | 1.1574 | 0.11926 | -0.0496 | 9.7048
14.5 | 1.1618 | 0.12674 | -0.0524 | 9.1668
15 | 1.1643 | 0.13469 | -0.0559 | 8.6443
15.5 | 1.1675 | 0.14271 | -0.0597 | 8.1809
16 | 1.1718 | 0.15072 | -0.0638 | 7.7747
16.5 | 1.1758 | 0.15893 | -0.0682 | 7.3982
17 | 1.1822 | 0.16719 | -0.0732 | 7.071
17.5 | 1.1861 | 0.1759 | -0.0786 | 6.743
18 | 1.1925 | 0.18436 | -0.0841 | 6.4683
18.5 | 1.1968 | 0.19333 | -0.0901 | 6.1905
19 | 1.1986 | 0.20293 | -0.0969 | 5.9065
19.5 | 1.2069 | 0.21169 | -0.1031 | 5.7013
20 | 1.198 | 0.22357 | -0.1119 | 5.3585

## 49. Re 2M Mach 0.00 (1)
BIGFOIL.COM POLAR EXPORT
ah93w300
AH 93-W-300 |  |  |  | Cl Max: | 1.995 | at alpha= | 20 | deg
JavaFoil+Calcfoil stall+Eppler ext transition |  |  |  | L/D Max: | 39.957 | at alpha= | 6 | deg
Re: | 2000000 |  |  | Cd Min: | 0.01932 | at alpha= | 0 | deg
Mach: | 0 |  |  | Cl=0 at alpha= | -3.4328 | deg
|  |  |  | @ Cl=0.1, Cd= | 0.021722
|  |  |  | @ Cl=0.4, Cd= | 0.019504
|  |  |  | @ Cl=0.6, Cd= | 0.020163
alpha (deg) | Cl | Cd | Cm | Cl/Cd
-20 | -2.012 | 0.07792 | -0.055 | -25.818
-19.5 | -1.955 | 0.07458 | -0.055 | -26.214
-19 | -1.898 | 0.07142 | -0.056 | -26.578
-18.5 | -1.841 | 0.06857 | -0.057 | -26.85
-18 | -1.784 | 0.06571 | -0.058 | -27.146
-17.5 | -1.726 | 0.06291 | -0.059 | -27.438
-17 | -1.669 | 0.06007 | -0.06 | -27.776
-16.5 | -1.611 | 0.0574 | -0.061 | -28.063
-16 | -1.552 | 0.0549 | -0.061 | -28.277
-15.5 | -1.494 | 0.05249 | -0.062 | -28.462
-15 | -1.438 | 0.04847 | -0.063 | -29.666
-14.5 | -1.38 | 0.04575 | -0.064 | -30.164
-14 | -1.321 | 0.0433 | -0.065 | -30.513
-13.5 | -1.262 | 0.04102 | -0.066 | -30.774
-13 | -1.204 | 0.0386 | -0.067 | -31.187
-12.5 | -1.144 | 0.03668 | -0.068 | -31.199
-12 | -1.084 | 0.03503 | -0.069 | -30.951
-11.5 | -1.024 | 0.03352 | -0.07 | -30.542
-11 | -0.963 | 0.03226 | -0.071 | -29.843
-10.5 | -0.901 | 0.03104 | -0.072 | -29.039
-10 | -0.84 | 0.02994 | -0.073 | -28.057
-9.5 | -0.778 | 0.0289 | -0.074 | -26.922
-9 | -0.716 | 0.02796 | -0.074 | -25.602
-8.5 | -0.653 | 0.02709 | -0.075 | -24.119
-8 | -0.591 | 0.02629 | -0.076 | -22.468
-7.5 | -0.527 | 0.02563 | -0.077 | -20.58
-7 | -0.464 | 0.02497 | -0.078 | -18.58
-6.5 | -0.4 | 0.02433 | -0.079 | -16.448
-6 | -0.336 | 0.02386 | -0.08 | -14.075
-5.5 | -0.271 | 0.02344 | -0.081 | -11.567
-5 | -0.206 | 0.02305 | -0.081 | -8.94
-4.5 | -0.141 | 0.02266 | -0.082 | -6.204
-4 | -0.075 | 0.02236 | -0.083 | -3.345
-3.5 | -0.009 | 0.02211 | -0.084 | -0.391
-3 | 0.058 | 0.02186 | -0.085 | 2.649
-2.5 | 0.125 | 0.02164 | -0.086 | 5.769
-2 | 0.192 | 0.02147 | -0.086 | 8.946
-1.5 | 0.26 | 0.02135 | -0.087 | 12.167
-1 | 0.328 | 0.02077 | -0.088 | 15.788
-0.5 | 0.397 | 0.02118 | -0.089 | 18.746
0 | 0.313 | 0.01932 | -0.09 | 16.193
0.5 | 0.358 | 0.01942 | -0.091 | 18.437
1 | 0.403 | 0.01951 | -0.091 | 20.672
1.5 | 0.449 | 0.01963 | -0.092 | 22.843
2 | 0.494 | 0.01977 | -0.092 | 24.977
2.5 | 0.539 | 0.02001 | -0.093 | 26.924
3 | 0.584 | 0.02012 | -0.093 | 29.03
3.5 | 0.629 | 0.02024 | -0.094 | 31.084
4 | 0.674 | 0.02047 | -0.094 | 32.941
4.5 | 0.72 | 0.02064 | -0.094 | 34.866
5 | 0.765 | 0.02086 | -0.095 | 36.666
5.5 | 0.81 | 0.02113 | -0.095 | 38.329
6 | 0.855 | 0.02141 | -0.095 | 39.957
6.5 | 0.897 | 0.02675 | -0.095 | 33.515
7 | 0.934 | 0.02733 | -0.095 | 34.187
7.5 | 0.975 | 0.02813 | -0.095 | 34.673
8 | 1.017 | 0.0289 | -0.095 | 35.183
8.5 | 1.058 | 0.02979 | -0.094 | 35.517
9 | 1.099 | 0.03073 | -0.094 | 35.766
9.5 | 1.14 | 0.03173 | -0.094 | 35.936
10 | 1.181 | 0.03284 | -0.094 | 35.958
10.5 | 1.222 | 0.03398 | -0.094 | 35.945
11 | 1.262 | 0.03522 | -0.094 | 35.836
11.5 | 1.303 | 0.03654 | -0.094 | 35.658
12 | 1.344 | 0.03795 | -0.093 | 35.408
12.5 | 1.384 | 0.03966 | -0.093 | 34.895
13 | 1.424 | 0.04147 | -0.093 | 34.338
13.5 | 1.465 | 0.04341 | -0.093 | 33.741
14 | 1.505 | 0.04553 | -0.092 | 33.05
14.5 | 1.545 | 0.04782 | -0.092 | 32.308
15 | 1.585 | 0.05021 | -0.092 | 31.573
15.5 | 1.626 | 0.05283 | -0.091 | 30.768
16 | 1.666 | 0.05545 | -0.091 | 30.05
16.5 | 1.707 | 0.05821 | -0.091 | 29.324
17 | 1.748 | 0.06118 | -0.09 | 28.568
17.5 | 1.789 | 0.06426 | -0.09 | 27.837
18 | 1.83 | 0.06757 | -0.09 | 27.078
18.5 | 1.871 | 0.07092 | -0.089 | 26.38
19 | 1.912 | 0.07447 | -0.089 | 25.677
19.5 | 1.954 | 0.07813 | -0.089 | 25.004
20 | 1.995 | 0.08196 | -0.088 | 24.346

## 50. Re 2M Mach 0.00 (2)
BIGFOIL.COM POLAR EXPORT
ah93w300
AH 93-W-300 |  |  |  | Cl Max: | 1.6925 | at alpha= | 16.5 | deg
XFOIL ncrit=9 |  |  |  | L/D Max: | 99.2526 | at alpha= | 7 | deg
Re: | 2000000 |  |  | Cd Min: | 0.10907 | at alpha= | 20 | deg
Mach: | 0 |  |  | Cl=0 at alpha= | -3.1046 | deg
|  |  |  | @ Cl=0.1, Cd= | 0.0085991
|  |  |  | @ Cl=0.4, Cd= | 0.0088874
|  |  |  | @ Cl=0.6, Cd= | 0.0092236
alpha (deg) | Cl | Cd | Cm | Cl/Cd
-20 | -1.1218 | 0.09226 | -0.0445 | -12.1591
-19.5 | -1.1265 | 0.08592 | -0.0461 | -13.111
-19 | -1.1243 | 0.08044 | -0.0474 | -13.9769
-18.5 | -1.1244 | 0.07482 | -0.0485 | -15.0281
-18 | -1.1301 | 0.06877 | -0.0494 | -16.433
-17.5 | -1.136 | 0.0629 | -0.05 | -18.0604
-17 | -1.141 | 0.05735 | -0.0502 | -19.8954
-16.5 | -1.1449 | 0.05217 | -0.0499 | -21.9456
-16 | -1.1458 | 0.04754 | -0.0492 | -24.1018
-15.5 | -1.1506 | 0.04282 | -0.048 | -26.8706
-15 | -1.1446 | 0.03771 | -0.0493 | -30.3527
-14.5 | -1.1055 | 0.03227 | -0.0574 | -34.2578
-14 | -1.1047 | 0.02823 | -0.0562 | -39.1321
-13.5 | -1.0974 | 0.02458 | -0.0554 | -44.6461
-13 | -1.0857 | 0.0212 | -0.0547 | -51.2123
-12.5 | -1.068 | 0.01831 | -0.0541 | -58.3288
-12 | -1.0447 | 0.01577 | -0.0536 | -66.246
-11.5 | -1.021 | 0.01378 | -0.0522 | -74.0929
-11 | -0.9819 | 0.01247 | -0.0524 | -78.741
-10.5 | -0.9303 | 0.0116 | -0.0535 | -80.1983
-10 | -0.8755 | 0.01101 | -0.0545 | -79.5186
-9.5 | -0.8165 | 0.01054 | -0.0559 | -77.4668
-9 | -0.756 | 0.01024 | -0.0572 | -73.8281
-8.5 | -0.6947 | 0.00985 | -0.0588 | -70.5279
-8 | -0.6323 | 0.00955 | -0.0605 | -66.2094
-7.5 | -0.569 | 0.00939 | -0.0621 | -60.5964
-7 | -0.5049 | 0.00912 | -0.0639 | -55.3618
-6.5 | -0.441 | 0.00904 | -0.0655 | -48.7832
-6 | -0.376 | 0.00883 | -0.0674 | -42.5821
-5.5 | -0.3114 | 0.00881 | -0.069 | -35.3462
-5 | -0.2464 | 0.00868 | -0.0709 | -28.3871
-4.5 | -0.1813 | 0.00866 | -0.0725 | -20.9353
-4 | -0.1166 | 0.00862 | -0.0742 | -13.5267
-3.5 | -0.051 | 0.00857 | -0.076 | -5.951
-3 | 0.0135 | 0.00863 | -0.0775 | 1.5643
-2.5 | 0.0793 | 0.00857 | -0.0794 | 9.2532
-2 | 0.1434 | 0.00866 | -0.0808 | 16.5589
-1.5 | 0.2089 | 0.00865 | -0.0825 | 24.1503
-1 | 0.273 | 0.00873 | -0.0839 | 31.2715
-0.5 | 0.3378 | 0.00878 | -0.0854 | 38.4738
0 | 0.4015 | 0.00889 | -0.0868 | 45.1631
0.5 | 0.466 | 0.00894 | -0.0883 | 52.1253
1 | 0.5286 | 0.00912 | -0.0893 | 57.9605
1.5 | 0.5923 | 0.0092 | -0.0907 | 64.3804
2 | 0.6542 | 0.00939 | -0.0917 | 69.6699
2.5 | 0.7167 | 0.00953 | -0.0927 | 75.2046
3 | 0.7771 | 0.00977 | -0.0934 | 79.5394
3.5 | 0.8385 | 0.00993 | -0.0943 | 84.4411
4 | 0.8978 | 0.01019 | -0.0948 | 88.106
4.5 | 0.9558 | 0.01049 | -0.095 | 91.1153
5 | 1.0142 | 0.01073 | -0.0954 | 94.52
5.5 | 1.0691 | 0.01109 | -0.0951 | 96.4022
6 | 1.1232 | 0.01144 | -0.0947 | 98.1818
6.5 | 1.1745 | 0.01184 | -0.0937 | 99.1976
7 | 1.2218 | 0.01231 | -0.0922 | 99.2526
7.5 | 1.2599 | 0.01276 | -0.0888 | 98.7382
8 | 1.3016 | 0.0134 | -0.0863 | 97.1343
8.5 | 1.3411 | 0.01422 | -0.0837 | 94.3108
9 | 1.3802 | 0.0151 | -0.0814 | 91.404
9.5 | 1.4189 | 0.01606 | -0.0792 | 88.3499
10 | 1.4538 | 0.01728 | -0.0767 | 84.1319
10.5 | 1.4842 | 0.01883 | -0.074 | 78.821
11 | 1.5186 | 0.02031 | -0.0722 | 74.771
11.5 | 1.549 | 0.02213 | -0.0702 | 69.9955
12 | 1.5747 | 0.02436 | -0.0681 | 64.6429
12.5 | 1.6021 | 0.0266 | -0.0664 | 60.2293
13 | 1.6212 | 0.02956 | -0.0646 | 54.8444
13.5 | 1.6442 | 0.0324 | -0.0633 | 50.7469
14 | 1.6568 | 0.03614 | -0.0617 | 45.8439
14.5 | 1.6727 | 0.0398 | -0.0606 | 42.0276
15 | 1.6797 | 0.04437 | -0.0594 | 37.8567
15.5 | 1.6887 | 0.04886 | -0.0586 | 34.562
16 | 1.6885 | 0.05439 | -0.0579 | 31.0443
16.5 | 1.6925 | 0.05962 | -0.0575 | 28.3881
17 | 1.6837 | 0.06621 | -0.0572 | 25.4297
17.5 | 1.6826 | 0.07218 | -0.0573 | 23.3112
18 | 1.6688 | 0.07958 | -0.0576 | 20.9701
18.5 | 1.6631 | 0.08624 | -0.0582 | 19.2846
19 | 1.6468 | 0.09414 | -0.0592 | 17.4931
19.5 | 1.6396 | 0.10116 | -0.0605 | 16.208
20 | 1.625 | 0.10907 | -0.0622 | 14.8987

## 51. Re 2M Mach 0.10 (1)
BIGFOIL.COM POLAR EXPORT
ah93w300
AH 93-W-300 |  |  |  | Cl Max: | 1.956 | at alpha= | 20 | deg
JavaFoil+Calcfoil stall+Eppler ext transition |  |  |  | L/D Max: | 38.905 | at alpha= | 6 | deg
Re: | 2000000 |  |  | Cd Min: | 0.01934 | at alpha= | 0 | deg
Mach: | 0.1 |  |  | Cl=0 at alpha= | -3.4328 | deg
|  |  |  | @ Cl=0.1, Cd= | 0.02178
|  |  |  | @ Cl=0.4, Cd= | 0.019545
|  |  |  | @ Cl=0.6, Cd= | 0.020232
alpha (deg) | Cl | Cd | Cm | Cl/Cd
-20 | -2.02 | 0.07917 | -0.055 | -25.515
-19.5 | -1.963 | 0.07575 | -0.056 | -25.919
-19 | -1.906 | 0.07251 | -0.057 | -26.291
-18.5 | -1.849 | 0.06956 | -0.057 | -26.578
-18 | -1.791 | 0.06662 | -0.058 | -26.888
-17.5 | -1.733 | 0.06383 | -0.059 | -27.157
-17 | -1.676 | 0.06095 | -0.06 | -27.492
-16.5 | -1.618 | 0.05819 | -0.061 | -27.798
-16 | -1.559 | 0.05563 | -0.062 | -28.024
-15.5 | -1.5 | 0.05316 | -0.063 | -28.225
-15 | -1.444 | 0.04925 | -0.064 | -29.317
-14.5 | -1.386 | 0.04634 | -0.065 | -29.901
-14 | -1.327 | 0.04386 | -0.066 | -30.25
-13.5 | -1.268 | 0.04152 | -0.066 | -30.537
-13 | -1.209 | 0.0391 | -0.067 | -30.92
-12.5 | -1.149 | 0.03706 | -0.068 | -31.008
-12 | -1.089 | 0.03539 | -0.069 | -30.767
-11.5 | -1.028 | 0.03382 | -0.07 | -30.402
-11 | -0.967 | 0.03254 | -0.071 | -29.711
-10.5 | -0.905 | 0.03131 | -0.072 | -28.916
-10 | -0.844 | 0.03015 | -0.073 | -27.982
-9.5 | -0.781 | 0.02912 | -0.074 | -26.837
-9 | -0.719 | 0.02816 | -0.075 | -25.532
-8.5 | -0.656 | 0.02726 | -0.076 | -24.076
-8 | -0.593 | 0.02644 | -0.077 | -22.428
-7.5 | -0.53 | 0.02577 | -0.077 | -20.547
-7 | -0.466 | 0.02512 | -0.078 | -18.545
-6.5 | -0.402 | 0.02445 | -0.079 | -16.433
-6 | -0.337 | 0.02396 | -0.08 | -14.072
-5.5 | -0.272 | 0.02353 | -0.081 | -11.568
-5 | -0.207 | 0.02313 | -0.082 | -8.944
-4.5 | -0.141 | 0.02274 | -0.083 | -6.21
-4 | -0.075 | 0.02244 | -0.083 | -3.348
-3.5 | -0.009 | 0.02217 | -0.084 | -0.391
-3 | 0.058 | 0.02193 | -0.085 | 2.652
-2.5 | 0.125 | 0.02169 | -0.086 | 5.781
-2 | 0.193 | 0.02152 | -0.087 | 8.963
-1.5 | 0.261 | 0.0214 | -0.088 | 12.191
-1 | 0.329 | 0.02081 | -0.088 | 15.819
-0.5 | 0.398 | 0.021 | -0.089 | 18.97
0 | 0.306 | 0.01934 | -0.091 | 15.802
0.5 | 0.35 | 0.01942 | -0.091 | 18.008
1 | 0.394 | 0.01953 | -0.092 | 20.17
1.5 | 0.438 | 0.01964 | -0.092 | 22.302
2 | 0.482 | 0.01979 | -0.093 | 24.362
2.5 | 0.526 | 0.02004 | -0.093 | 26.256
3 | 0.57 | 0.02015 | -0.094 | 28.306
3.5 | 0.614 | 0.02027 | -0.094 | 30.305
4 | 0.659 | 0.02051 | -0.094 | 32.114
4.5 | 0.703 | 0.02068 | -0.095 | 33.987
5 | 0.747 | 0.02092 | -0.095 | 35.699
5.5 | 0.791 | 0.02119 | -0.095 | 37.336
6 | 0.836 | 0.02148 | -0.096 | 38.905
6.5 | 0.872 | 0.02581 | -0.095 | 33.794
7 | 0.912 | 0.02755 | -0.095 | 33.094
7.5 | 0.952 | 0.02833 | -0.095 | 33.605
8 | 0.992 | 0.02917 | -0.095 | 34.028
8.5 | 1.033 | 0.03006 | -0.095 | 34.357
9 | 1.073 | 0.03102 | -0.095 | 34.594
9.5 | 1.113 | 0.03207 | -0.095 | 34.706
10 | 1.153 | 0.03319 | -0.094 | 34.735
10.5 | 1.193 | 0.03439 | -0.094 | 34.682
11 | 1.233 | 0.03568 | -0.094 | 34.553
11.5 | 1.273 | 0.03705 | -0.094 | 34.355
12 | 1.313 | 0.03854 | -0.094 | 34.058
12.5 | 1.352 | 0.0403 | -0.093 | 33.551
13 | 1.392 | 0.04215 | -0.093 | 33.021
13.5 | 1.432 | 0.04416 | -0.093 | 32.42
14 | 1.471 | 0.04636 | -0.093 | 31.733
14.5 | 1.511 | 0.04876 | -0.092 | 30.979
15 | 1.55 | 0.05125 | -0.092 | 30.253
15.5 | 1.59 | 0.05395 | -0.092 | 29.473
16 | 1.63 | 0.05665 | -0.091 | 28.778
16.5 | 1.671 | 0.05954 | -0.091 | 28.059
17 | 1.711 | 0.06261 | -0.091 | 27.326
17.5 | 1.751 | 0.06582 | -0.09 | 26.605
18 | 1.792 | 0.06928 | -0.09 | 25.862
18.5 | 1.833 | 0.07278 | -0.09 | 25.18
19 | 1.873 | 0.07642 | -0.089 | 24.514
19.5 | 1.915 | 0.08023 | -0.089 | 23.864
20 | 1.956 | 0.0842 | -0.088 | 23.232

## 52. Re 2M Mach 0.10 (2)
BIGFOIL.COM POLAR EXPORT
ah93w300
AH 93-W-300 |  |  |  | Cl Max: | 1.6725 | at alpha= | 16 | deg
XFOIL ncrit=9 |  |  |  | L/D Max: | 98.5201 | at alpha= | 6.5 | deg
Re: | 2000000 |  |  | Cd Min: | 0.1143 | at alpha= | 20 | deg
Mach: | 0.1 |  |  | Cl=0 at alpha= | -3.0929 | deg
|  |  |  | @ Cl=0.1, Cd= | 0.0086368
|  |  |  | @ Cl=0.4, Cd= | 0.0089443
|  |  |  | @ Cl=0.6, Cd= | 0.0092642
alpha (deg) | Cl | Cd | Cm | Cl/Cd
-20 | -1.1013 | 0.09581 | -0.0448 | -11.4946
-19.5 | -1.1057 | 0.08937 | -0.0466 | -12.3722
-19 | -1.1065 | 0.08347 | -0.048 | -13.2563
-18.5 | -1.1114 | 0.07725 | -0.0492 | -14.3871
-18 | -1.1143 | 0.07145 | -0.0502 | -15.5955
-17.5 | -1.1165 | 0.06588 | -0.0508 | -16.9475
-17 | -1.1195 | 0.06043 | -0.0511 | -18.5256
-16.5 | -1.1229 | 0.05516 | -0.051 | -20.3571
-16 | -1.13 | 0.04987 | -0.0504 | -22.6589
-15.5 | -1.1387 | 0.04472 | -0.0493 | -25.4629
-15 | -1.1342 | 0.03948 | -0.0504 | -28.7285
-14 | -1.0922 | 0.02993 | -0.0576 | -36.4918
-13.5 | -1.088 | 0.02603 | -0.0567 | -41.7979
-13 | -1.0784 | 0.02251 | -0.0559 | -47.9076
-12.5 | -1.0632 | 0.01941 | -0.0551 | -54.7759
-12 | -1.0418 | 0.01669 | -0.0546 | -62.4206
-11.5 | -1.0134 | 0.01459 | -0.0541 | -69.4585
-11 | -0.9859 | 0.01296 | -0.0527 | -76.0725
-10.5 | -0.937 | 0.01182 | -0.054 | -79.2724
-10 | -0.8826 | 0.01119 | -0.0549 | -78.874
-9.5 | -0.8235 | 0.01071 | -0.0562 | -76.8908
-9 | -0.7632 | 0.01034 | -0.0575 | -73.8104
-8.5 | -0.7016 | 0.00995 | -0.0591 | -70.5126
-8 | -0.6386 | 0.00965 | -0.0607 | -66.1762
-7.5 | -0.5751 | 0.00946 | -0.0623 | -60.7928
-7 | -0.5105 | 0.00919 | -0.0641 | -55.5495
-6.5 | -0.446 | 0.00912 | -0.0657 | -48.9035
-6 | -0.3806 | 0.00889 | -0.0676 | -42.8121
-5.5 | -0.3154 | 0.00886 | -0.0692 | -35.5982
-5 | -0.25 | 0.00874 | -0.071 | -28.6041
-4.5 | -0.1843 | 0.00869 | -0.0727 | -21.2083
-4 | -0.1191 | 0.00867 | -0.0744 | -13.737
-3.5 | -0.053 | 0.00861 | -0.0762 | -6.1556
-3 | 0.0121 | 0.00868 | -0.0777 | 1.394
-2.5 | 0.0783 | 0.00861 | -0.0795 | 9.0941
-2 | 0.1431 | 0.00869 | -0.081 | 16.4672
-1.5 | 0.2089 | 0.0087 | -0.0826 | 24.0115
-1 | 0.2735 | 0.00877 | -0.0841 | 31.1859
-0.5 | 0.3389 | 0.00882 | -0.0856 | 38.424
0 | 0.4028 | 0.00895 | -0.0869 | 45.0056
0.5 | 0.468 | 0.00898 | -0.0884 | 52.1158
1 | 0.5308 | 0.00917 | -0.0894 | 57.8844
1.5 | 0.5951 | 0.00925 | -0.0907 | 64.3351
2 | 0.6574 | 0.00943 | -0.0917 | 69.7137
2.5 | 0.7203 | 0.00958 | -0.0927 | 75.1879
3 | 0.7812 | 0.00982 | -0.0934 | 79.5519
3.5 | 0.8426 | 0.01 | -0.0942 | 84.26
4 | 0.9025 | 0.01025 | -0.0947 | 88.0488
4.5 | 0.9602 | 0.01058 | -0.0948 | 90.7561
5 | 1.0189 | 0.01082 | -0.095 | 94.1682
5.5 | 1.0742 | 0.01117 | -0.0947 | 96.1683
6 | 1.1271 | 0.01156 | -0.094 | 97.5
6.5 | 1.1783 | 0.01196 | -0.0929 | 98.5201
7 | 1.2226 | 0.01243 | -0.0906 | 98.3588
7.5 | 1.2606 | 0.01298 | -0.0872 | 97.1186
8 | 1.3039 | 0.01365 | -0.085 | 95.5238
8.5 | 1.3438 | 0.01449 | -0.0824 | 92.7398
9 | 1.3812 | 0.0155 | -0.0798 | 89.1097
9.5 | 1.4196 | 0.01654 | -0.0776 | 85.8283
10 | 1.4551 | 0.01781 | -0.0752 | 81.7013
10.5 | 1.4862 | 0.01941 | -0.0726 | 76.5688
11 | 1.5172 | 0.02118 | -0.0705 | 71.6336
11.5 | 1.5479 | 0.02309 | -0.0687 | 67.0377
12 | 1.5713 | 0.0256 | -0.0666 | 61.3789
12.5 | 1.5971 | 0.02806 | -0.0649 | 56.9173
13 | 1.6164 | 0.03115 | -0.0632 | 51.8909
13.5 | 1.636 | 0.03439 | -0.0618 | 47.572
14 | 1.6492 | 0.03821 | -0.0604 | 43.1615
14.5 | 1.6607 | 0.04237 | -0.0592 | 39.1952
15 | 1.6681 | 0.04703 | -0.0582 | 35.4688
15.5 | 1.6721 | 0.05212 | -0.0574 | 32.0817
16 | 1.6725 | 0.05768 | -0.0568 | 28.9962
16.5 | 1.6714 | 0.06355 | -0.0566 | 26.3006
17 | 1.6644 | 0.0701 | -0.0564 | 23.7432
17.5 | 1.6578 | 0.07671 | -0.0566 | 21.6113
18 | 1.6458 | 0.08406 | -0.0572 | 19.5789
18.5 | 1.6359 | 0.09122 | -0.0579 | 17.9336
19 | 1.622 | 0.09902 | -0.0592 | 16.3805
19.5 | 1.613 | 0.10628 | -0.0607 | 15.1769
20 | 1.5988 | 0.1143 | -0.0628 | 13.9878

## 53. Re 2M Mach 0.25 (1)
BIGFOIL.COM POLAR EXPORT
ah93w300
AH 93-W-300 |  |  |  | Cl Max: | 1.623 | at alpha= | 20 | deg
JavaFoil+Calcfoil stall+Eppler ext transition |  |  |  | L/D Max: | 28.939 | at alpha= | 5.5 | deg
Re: | 2000000 |  |  | Cd Min: | 0.01953 | at alpha= | 0.5 | deg
Mach: | 0.25 |  |  | Cl=0 at alpha= | -3.4348 | deg
|  |  |  | @ Cl=0.1, Cd= | 0.022127
|  |  |  | @ Cl=0.4, Cd= | 0.020096
|  |  |  | @ Cl=0.6, Cd= | 0.021326
alpha (deg) | Cl | Cd | Cm | Cl/Cd
-20 | -2.066 | 0.08713 | -0.056 | -23.712
-19.5 | -2.008 | 0.08318 | -0.057 | -24.142
-19 | -1.95 | 0.07938 | -0.058 | -24.561
-18.5 | -1.891 | 0.07605 | -0.058 | -24.868
-18 | -1.833 | 0.07254 | -0.059 | -25.26
-17.5 | -1.774 | 0.06924 | -0.06 | -25.613
-17 | -1.714 | 0.0661 | -0.061 | -25.935
-16.5 | -1.655 | 0.06301 | -0.062 | -26.263
-16 | -1.595 | 0.06002 | -0.063 | -26.577
-15.5 | -1.535 | 0.05715 | -0.064 | -26.863
-15 | -1.475 | 0.05445 | -0.065 | -27.09
-14.5 | -1.417 | 0.0501 | -0.066 | -28.287
-14 | -1.357 | 0.04708 | -0.067 | -28.833
-13.5 | -1.297 | 0.04441 | -0.068 | -29.207
-13 | -1.236 | 0.042 | -0.069 | -29.433
-12.5 | -1.176 | 0.03936 | -0.07 | -29.869
-12 | -1.114 | 0.03741 | -0.071 | -29.779
-11.5 | -1.052 | 0.03566 | -0.072 | -29.501
-11 | -0.99 | 0.0341 | -0.073 | -29.022
-10.5 | -0.926 | 0.03278 | -0.074 | -28.264
-10 | -0.863 | 0.03151 | -0.074 | -27.395
-9.5 | -0.8 | 0.03031 | -0.075 | -26.377
-9 | -0.736 | 0.02929 | -0.076 | -25.118
-8.5 | -0.671 | 0.02829 | -0.077 | -23.729
-8 | -0.607 | 0.02737 | -0.078 | -22.178
-7.5 | -0.542 | 0.0266 | -0.079 | -20.375
-7 | -0.477 | 0.02588 | -0.08 | -18.417
-6.5 | -0.411 | 0.02519 | -0.081 | -16.313
-6 | -0.345 | 0.02459 | -0.082 | -14.032
-5.5 | -0.279 | 0.02409 | -0.083 | -11.561
-5 | -0.212 | 0.02364 | -0.084 | -8.954
-4.5 | -0.144 | 0.02323 | -0.084 | -6.22
-4 | -0.077 | 0.02285 | -0.085 | -3.364
-3.5 | -0.009 | 0.02255 | -0.086 | -0.393
-3 | 0.06 | 0.02228 | -0.087 | 2.671
-2.5 | 0.128 | 0.02202 | -0.088 | 5.825
-2 | 0.197 | 0.0218 | -0.089 | 9.057
-1.5 | 0.267 | 0.02166 | -0.09 | 12.323
-1 | 0.337 | 0.02154 | -0.09 | 15.635
-0.5 | 0.407 | 0.02099 | -0.091 | 19.397
0 | 0.241 | 0.02108 | -0.092 | 11.421
0.5 | 0.275 | 0.01953 | -0.094 | 14.104
1 | 0.31 | 0.01964 | -0.094 | 15.782
1.5 | 0.345 | 0.01978 | -0.095 | 17.422
2 | 0.379 | 0.01994 | -0.095 | 19.014
2.5 | 0.414 | 0.0202 | -0.096 | 20.477
3 | 0.448 | 0.02028 | -0.096 | 22.106
3.5 | 0.483 | 0.02046 | -0.097 | 23.605
4 | 0.518 | 0.02065 | -0.097 | 25.077
4.5 | 0.553 | 0.02091 | -0.097 | 26.442
5 | 0.588 | 0.02122 | -0.098 | 27.704
5.5 | 0.623 | 0.02153 | -0.098 | 28.939
6 | 0.651 | 0.02702 | -0.097 | 24.093
6.5 | 0.683 | 0.0278 | -0.097 | 24.574
7 | 0.716 | 0.02865 | -0.097 | 24.981
7.5 | 0.748 | 0.02957 | -0.097 | 25.299
8 | 0.781 | 0.03058 | -0.097 | 25.525
8.5 | 0.813 | 0.03165 | -0.097 | 25.699
9 | 0.846 | 0.03281 | -0.097 | 25.783
9.5 | 0.879 | 0.03407 | -0.096 | 25.786
10 | 0.912 | 0.03541 | -0.096 | 25.745
10.5 | 0.945 | 0.03685 | -0.096 | 25.638
11 | 0.978 | 0.03839 | -0.096 | 25.479
11.5 | 1.012 | 0.04005 | -0.096 | 25.257
12 | 1.045 | 0.04204 | -0.095 | 24.859
12.5 | 1.079 | 0.04419 | -0.095 | 24.413
13 | 1.113 | 0.04651 | -0.095 | 23.919
13.5 | 1.147 | 0.04902 | -0.094 | 23.394
14 | 1.181 | 0.05174 | -0.094 | 22.83
14.5 | 1.216 | 0.05466 | -0.094 | 22.244
15 | 1.251 | 0.05776 | -0.093 | 21.657
15.5 | 1.286 | 0.06103 | -0.093 | 21.078
16 | 1.322 | 0.06445 | -0.093 | 20.512
16.5 | 1.358 | 0.06813 | -0.092 | 19.934
17 | 1.395 | 0.07202 | -0.092 | 19.364
17.5 | 1.431 | 0.07615 | -0.091 | 18.798
18 | 1.469 | 0.08034 | -0.091 | 18.284
18.5 | 1.507 | 0.08485 | -0.091 | 17.758
19 | 1.545 | 0.08944 | -0.09 | 17.274
19.5 | 1.584 | 0.09437 | -0.09 | 16.784
20 | 1.623 | 0.09951 | -0.089 | 16.31

## 54. Re 2M Mach 0.25 (2)
BIGFOIL.COM POLAR EXPORT
ah93w300
AH 93-W-300 |  |  |  | Cl Max: | 1.5905 | at alpha= | 14.5 | deg
XFOIL ncrit=9 |  |  |  | L/D Max: | 93.4619 | at alpha= | 6 | deg
Re: | 2000000 |  |  | Cd Min: | 0.12985 | at alpha= | 19.5 | deg
Mach: | 0.25 |  |  | Cl=0 at alpha= | -3.029 | deg
|  |  |  | @ Cl=0.1, Cd= | 0.0088837
|  |  |  | @ Cl=0.4, Cd= | 0.009132
|  |  |  | @ Cl=0.6, Cd= | 0.0095391
alpha (deg) | Cl | Cd | Cm | Cl/Cd
-20 | -1.0159 | 0.11171 | -0.0463 | -9.0941
-19.5 | -1.0161 | 0.10535 | -0.0484 | -9.645
-19 | -1.0124 | 0.09956 | -0.0502 | -10.1687
-18.5 | -1.0179 | 0.09286 | -0.052 | -10.9617
-18 | -1.0227 | 0.08642 | -0.0534 | -11.8341
-17.5 | -1.0263 | 0.08027 | -0.0546 | -12.7856
-17 | -1.0293 | 0.07439 | -0.0553 | -13.8365
-16.5 | -1.0329 | 0.06868 | -0.0558 | -15.0393
-16 | -1.0403 | 0.06289 | -0.0558 | -16.5416
-15.5 | -1.0487 | 0.05723 | -0.0554 | -18.3243
-15 | -1.0481 | 0.0513 | -0.0568 | -20.4308
-14.5 | -1.017 | 0.04479 | -0.0647 | -22.706
-14 | -1.0198 | 0.03994 | -0.064 | -25.5333
-13.5 | -1.0197 | 0.03527 | -0.0635 | -28.9113
-13 | -1.0168 | 0.03088 | -0.0629 | -32.9275
-12.5 | -1.0126 | 0.0268 | -0.0619 | -37.7836
-12 | -1.0071 | 0.02289 | -0.0609 | -43.9974
-11.5 | -0.9917 | 0.01963 | -0.06 | -50.5196
-11 | -0.9694 | 0.0169 | -0.0592 | -57.3609
-10.5 | -0.9405 | 0.01469 | -0.0584 | -64.0231
-10 | -0.9124 | 0.01285 | -0.057 | -71.0039
-9.5 | -0.8602 | 0.01174 | -0.0583 | -73.2709
-9 | -0.8006 | 0.01111 | -0.0593 | -72.0612
-8 | -0.674 | 0.01023 | -0.062 | -65.8847
-7.5 | -0.6087 | 0.0099 | -0.0635 | -61.4848
-7 | -0.5415 | 0.00972 | -0.065 | -55.7099
-6.5 | -0.4742 | 0.00943 | -0.0667 | -50.2863
-6 | -0.4067 | 0.00933 | -0.0683 | -43.5906
-5.5 | -0.3382 | 0.00912 | -0.0702 | -37.0833
-5 | -0.2702 | 0.00909 | -0.0717 | -29.725
-4.5 | -0.2017 | 0.00896 | -0.0735 | -22.5112
-4 | -0.1331 | 0.00893 | -0.0752 | -14.9048
-3.5 | -0.0649 | 0.00889 | -0.0769 | -7.3003
-3 | 0.004 | 0.00885 | -0.0786 | 0.45198
-2.5 | 0.0719 | 0.0089 | -0.0801 | 8.0787
-2 | 0.1408 | 0.00886 | -0.0819 | 15.8916
-1.5 | 0.2082 | 0.00895 | -0.0833 | 23.2626
-1 | 0.2766 | 0.00896 | -0.0849 | 30.8705
-0.5 | 0.3438 | 0.00904 | -0.0863 | 38.031
0 | 0.411 | 0.00915 | -0.0875 | 44.918
0.5 | 0.4777 | 0.00925 | -0.0888 | 51.6432
1 | 0.5444 | 0.00935 | -0.09 | 58.2246
1.5 | 0.6091 | 0.00957 | -0.0908 | 63.6468
2 | 0.675 | 0.00969 | -0.0919 | 69.6594
2.5 | 0.7382 | 0.00993 | -0.0924 | 74.3404
3 | 0.8023 | 0.01013 | -0.093 | 79.2004
3.5 | 0.8641 | 0.0104 | -0.0932 | 83.0865
4 | 0.925 | 0.01068 | -0.0933 | 86.6105
4.5 | 0.9845 | 0.01098 | -0.0931 | 89.663
5 | 1.0393 | 0.01141 | -0.092 | 91.0868
5.5 | 1.0944 | 0.01175 | -0.091 | 93.1404
6 | 1.1393 | 0.01219 | -0.0881 | 93.4619
6.5 | 1.1795 | 0.01285 | -0.0845 | 91.7899
7 | 1.2269 | 0.01351 | -0.0823 | 90.8142
7.5 | 1.2718 | 0.01431 | -0.0801 | 88.8749
8 | 1.3119 | 0.01535 | -0.0773 | 85.4658
9 | 1.3861 | 0.01802 | -0.0718 | 76.9201
9.5 | 1.4218 | 0.01966 | -0.0696 | 72.3194
10 | 1.4522 | 0.02174 | -0.0672 | 66.7985
10.5 | 1.4805 | 0.02409 | -0.0649 | 61.457
11 | 1.5081 | 0.02663 | -0.063 | 56.6316
11.5 | 1.5283 | 0.02983 | -0.0609 | 51.2337
12 | 1.5494 | 0.03315 | -0.0593 | 46.7391
12.5 | 1.5646 | 0.03703 | -0.0577 | 42.2522
13 | 1.5738 | 0.04152 | -0.0562 | 37.9046
13.5 | 1.5846 | 0.0461 | -0.0551 | 34.3731
14 | 1.5861 | 0.05159 | -0.0541 | 30.7443
14.5 | 1.5905 | 0.05698 | -0.0534 | 27.9133
15 | 1.5831 | 0.0635 | -0.0528 | 24.9307
15.5 | 1.5817 | 0.06971 | -0.0527 | 22.6897
16 | 1.5652 | 0.07749 | -0.0529 | 20.1987
16.5 | 1.5616 | 0.0841 | -0.0533 | 18.5684
17 | 1.542 | 0.09247 | -0.0543 | 16.6757
17.5 | 1.5386 | 0.09929 | -0.0554 | 15.496
18 | 1.5223 | 0.10758 | -0.0571 | 14.1504
18.5 | 1.5196 | 0.11446 | -0.0589 | 13.2763
19 | 1.5075 | 0.12258 | -0.0614 | 12.2981
19.5 | 1.5028 | 0.12985 | -0.064 | 11.5734

## 55. Re 2M Mach 0.50 (1)
BIGFOIL.COM POLAR EXPORT
ah93w300
AH 93-W-300 |  |  |  | Cl Max: | 1.485 | at alpha= | 20 | deg
JavaFoil+Calcfoil stall+Eppler ext transition |  |  |  | L/D Max: | 21.713 | at alpha= | 5.5 | deg
Re: | 2000000 |  |  | Cd Min: | 0.02204 | at alpha= | 0 | deg
Mach: | 0.5 |  |  | Cl=0 at alpha= | -3.4342 | deg
|  |  |  | @ Cl=0.1, Cd= | 0.023417
|  |  |  | @ Cl=0.4, Cd= | 0.02235
|  |  |  | @ Cl=0.6, Cd= | 0.02841
alpha (deg) | Cl | Cd | Cm | Cl/Cd
-20 | -1.058 | 0.19603 | -0.049 | -5.397
-19.5 | -1.018 | 0.19153 | -0.046 | -5.314
-19 | -1.02 | 0.17081 | -0.056 | -5.973
-18.5 | -0.953 | 0.1792 | -0.046 | -5.315
-18 | -0.972 | 0.14616 | -0.06 | -6.654
-17.5 | -0.887 | 0.16646 | -0.045 | -5.33
-17 | -0.915 | 0.13046 | -0.063 | -7.014
-16.5 | -0.825 | 0.15355 | -0.046 | -5.376
-16 | -0.858 | 0.11147 | -0.066 | -7.697
-15.5 | -0.831 | 0.0953 | -0.068 | -8.724
-15 | -0.801 | 0.08592 | -0.069 | -9.324
-14.5 | -0.77 | 0.07843 | -0.071 | -9.816
-14 | -0.738 | 0.07238 | -0.072 | -10.193
-13.5 | -0.705 | 0.06704 | -0.073 | -10.521
-13 | -0.672 | 0.06238 | -0.074 | -10.78
-12.5 | -0.641 | 0.05544 | -0.075 | -11.558
-12 | -0.608 | 0.05101 | -0.077 | -11.914
-11.5 | -0.575 | 0.04727 | -0.078 | -12.154
-11 | -0.541 | 0.04345 | -0.079 | -12.456
-10.5 | -0.507 | 0.04094 | -0.08 | -12.388
-10 | -0.473 | 0.0386 | -0.081 | -12.248
-9.5 | -0.438 | 0.03677 | -0.082 | -11.911
-9 | -0.403 | 0.03505 | -0.083 | -11.497
-8.5 | -0.368 | 0.03347 | -0.084 | -10.99
-8 | -0.332 | 0.03212 | -0.085 | -10.35
-7.5 | -0.297 | 0.03089 | -0.086 | -9.613
-7 | -0.261 | 0.0297 | -0.087 | -8.793
-6.5 | -0.225 | 0.02871 | -0.088 | -7.842
-6 | -0.189 | 0.02778 | -0.089 | -6.803
-5.5 | -0.153 | 0.0269 | -0.091 | -5.675
-5 | -0.116 | 0.0262 | -0.091 | -4.427
-4.5 | -0.079 | 0.02559 | -0.092 | -3.094
-4 | -0.042 | 0.02503 | -0.093 | -1.683
-3.5 | -0.005 | 0.0245 | -0.094 | -0.198
-3 | 0.033 | 0.02405 | -0.095 | 1.356
-2.5 | 0.07 | 0.02367 | -0.096 | 2.97
-2 | 0.108 | 0.02335 | -0.097 | 4.635
-1.5 | 0.146 | 0.02306 | -0.098 | 6.347
-1 | 0.185 | 0.02287 | -0.099 | 8.077
-0.5 | 0.223 | 0.02271 | -0.1 | 9.829
0 | 0.27 | 0.02204 | -0.101 | 12.25
0.5 | 0.309 | 0.02204 | -0.102 | 14.03
1 | 0.348 | 0.02212 | -0.103 | 15.745
1.5 | 0.388 | 0.02231 | -0.104 | 17.373
2 | 0.427 | 0.02244 | -0.104 | 19.013
2.5 | 0.466 | 0.02231 | -0.105 | 20.878
3 | 0.503 | 0.02779 | -0.106 | 18.091
3.5 | 0.537 | 0.0267 | -0.107 | 20.097
4 | 0.572 | 0.02764 | -0.106 | 20.699
4.5 | 0.608 | 0.02863 | -0.106 | 21.219
5 | 0.642 | 0.02984 | -0.106 | 21.526
5.5 | 0.677 | 0.03117 | -0.106 | 21.713
6 | 0.71 | 0.03272 | -0.106 | 21.708
6.5 | 0.744 | 0.03442 | -0.105 | 21.605
7 | 0.777 | 0.03631 | -0.105 | 21.39
7.5 | 0.809 | 0.03839 | -0.105 | 21.085
8 | 0.842 | 0.04067 | -0.104 | 20.694
8.5 | 0.874 | 0.04318 | -0.104 | 20.234
9 | 0.905 | 0.04593 | -0.104 | 19.707
9.5 | 0.936 | 0.0493 | -0.103 | 18.986
10 | 0.966 | 0.05344 | -0.103 | 18.074
10.5 | 0.995 | 0.05845 | -0.102 | 17.016
11 | 1.022 | 0.06457 | -0.101 | 15.829
11.5 | 1.048 | 0.07226 | -0.1 | 14.51
12 | 1.073 | 0.08247 | -0.098 | 13.006
12.5 | 1.088 | 0.10323 | -0.095 | 10.54
13 | 1.109 | 0.11764 | -0.093 | 9.429
13.5 | 1.135 | 0.12367 | -0.092 | 9.177
14 | 1.146 | 0.13285 | -0.087 | 8.624
14.5 | 1.185 | 0.13956 | -0.089 | 8.49
15 | 1.171 | 0.1557 | -0.076 | 7.522
15.5 | 1.233 | 0.15474 | -0.086 | 7.968
16 | 1.228 | 0.16187 | -0.075 | 7.589
16.5 | 1.272 | 0.16855 | -0.08 | 7.546
17 | 1.318 | 0.1738 | -0.084 | 7.583
17.5 | 1.325 | 0.1762 | -0.078 | 7.517
18 | 1.359 | 0.18279 | -0.079 | 7.435
18.5 | 1.405 | 0.18622 | -0.083 | 7.542
19 | 1.42 | 0.18802 | -0.08 | 7.553
19.5 | 1.451 | 0.19566 | -0.08 | 7.415
20 | 1.485 | 0.19981 | -0.081 | 7.43

## 56. Re 2M Mach 0.50 (2)
BIGFOIL.COM POLAR EXPORT
ah93w300
AH 93-W-300 |  |  |  | Cl Max: | 1.2878 | at alpha= | 10 | deg
XFOIL ncrit=9 |  |  |  | L/D Max: | 68.9236 | at alpha= | 3.5 | deg
Re: | 2000000 |  |  | Cd Min: | 0.16132 | at alpha= | -20 | deg
Mach: | 0.5 |  |  | Cl=0 at alpha= | -2.7073 | deg
|  |  |  | @ Cl=0.1, Cd= | 0.009998
|  |  |  | @ Cl=0.4, Cd= | 0.010264
|  |  |  | @ Cl=0.6, Cd= | 0.010749
alpha (deg) | Cl | Cd | Cm | Cl/Cd
-20 | -0.8036 | 0.16132 | -0.0455 | -4.9814
-19.5 | -0.7926 | 0.15445 | -0.0492 | -5.1318
-19 | -0.781 | 0.1478 | -0.0525 | -5.2842
-18.5 | -0.7691 | 0.14139 | -0.0554 | -5.4396
-18 | -0.7617 | 0.13468 | -0.0583 | -5.6556
-17.5 | -0.7561 | 0.12797 | -0.0608 | -5.9084
-17 | -0.7489 | 0.12164 | -0.0629 | -6.1567
-16.5 | -0.7494 | 0.11477 | -0.065 | -6.5296
-16 | -0.7333 | 0.10626 | -0.0719 | -6.901
-15.5 | -0.7159 | 0.09789 | -0.0794 | -7.3133
-15 | -0.7194 | 0.09125 | -0.0808 | -7.8838
-14 | -0.7325 | 0.07765 | -0.0837 | -9.4334
-13.5 | -0.7398 | 0.07106 | -0.0849 | -10.4109
-13 | -0.7466 | 0.06468 | -0.0857 | -11.543
-12.5 | -0.7504 | 0.05879 | -0.0861 | -12.7641
-12 | -0.7513 | 0.05321 | -0.0863 | -14.1195
-11.5 | -0.7503 | 0.048 | -0.0862 | -15.6312
-11 | -0.7472 | 0.04305 | -0.0857 | -17.3566
-10.5 | -0.7414 | 0.03846 | -0.085 | -19.2772
-10 | -0.7318 | 0.03423 | -0.084 | -21.3789
-9.5 | -0.7157 | 0.03057 | -0.0828 | -23.4118
-9 | -0.7105 | 0.02655 | -0.0809 | -26.7608
-8.5 | -0.7038 | 0.0227 | -0.0788 | -31.0044
-8 | -0.6826 | 0.01978 | -0.0766 | -34.5096
-7.5 | -0.6582 | 0.01705 | -0.0743 | -38.6041
-7 | -0.6443 | 0.01456 | -0.07 | -44.2514
-6.5 | -0.5911 | 0.0129 | -0.0704 | -45.8217
-6 | -0.5237 | 0.01176 | -0.072 | -44.5323
-5.5 | -0.4477 | 0.01134 | -0.073 | -39.4797
-5 | -0.3699 | 0.01084 | -0.0744 | -34.1236
-4 | -0.2095 | 0.01035 | -0.0773 | -20.2415
-3.5 | -0.1296 | 0.0103 | -0.0785 | -12.5825
-3 | -0.0473 | 0.01008 | -0.0803 | -4.6925
-2 | 0.1143 | 0.00999 | -0.0831 | 11.4414
-1.5 | 0.1928 | 0.01007 | -0.084 | 19.146
-1 | 0.2734 | 0.01006 | -0.0853 | 27.1769
0 | 0.4282 | 0.01031 | -0.0865 | 41.5325
0.5 | 0.5027 | 0.01047 | -0.0867 | 48.0134
1 | 0.5772 | 0.01065 | -0.0867 | 54.1972
1.5 | 0.6465 | 0.01095 | -0.0857 | 59.0411
2 | 0.7115 | 0.01124 | -0.084 | 63.3007
2.5 | 0.7648 | 0.01157 | -0.0802 | 66.102
3 | 0.8206 | 0.01222 | -0.077 | 67.1522
3.5 | 0.8836 | 0.01282 | -0.0752 | 68.9236
4 | 0.9411 | 0.01367 | -0.0727 | 68.8442
5 | 1.0474 | 0.01602 | -0.0673 | 65.3808
5.5 | 1.0961 | 0.01764 | -0.0648 | 62.1372
6 | 1.1387 | 0.01973 | -0.062 | 57.7141
6.5 | 1.1779 | 0.0222 | -0.0594 | 53.0586
7 | 1.2153 | 0.02497 | -0.0572 | 48.6704
7.5 | 1.243 | 0.02845 | -0.0548 | 43.6907
8 | 1.2615 | 0.03257 | -0.0522 | 38.732
8.5 | 1.2748 | 0.03718 | -0.0498 | 34.2873
9 | 1.2858 | 0.04219 | -0.0479 | 30.4764
9.5 | 1.2876 | 0.048 | -0.0463 | 26.825
10 | 1.2878 | 0.05404 | -0.0449 | 23.8305
10.5 | 1.2841 | 0.06057 | -0.0439 | 21.2003
11.5 | 1.2701 | 0.07458 | -0.0431 | 17.03
12 | 1.2604 | 0.08217 | -0.0436 | 15.3389
12.5 | 1.2543 | 0.08961 | -0.0443 | 13.9973
13 | 1.2492 | 0.09715 | -0.0455 | 12.8585
13.5 | 1.2394 | 0.10529 | -0.0472 | 11.7713
14 | 1.2389 | 0.11276 | -0.049 | 10.9871
14.5 | 1.2367 | 0.12066 | -0.0515 | 10.2495
15 | 1.2316 | 0.12906 | -0.0548 | 9.5428

## 57. Re 3M Mach 0.00 (1)
BIGFOIL.COM POLAR EXPORT
ah93w300
AH 93-W-300 |  |  |  | Cl Max: | 2.003 | at alpha= | 20 | deg
JavaFoil+Calcfoil stall+Eppler ext transition |  |  |  | L/D Max: | 42.049 | at alpha= | 6.5 | deg
Re: | 3000000 |  |  | Cd Min: | 0.01894 | at alpha= | -1 | deg
Mach: | 0 |  |  | Cl=0 at alpha= | -3.4328 | deg
|  |  |  | @ Cl=0.1, Cd= | 0.021283
|  |  |  | @ Cl=0.4, Cd= | 0.019273
|  |  |  | @ Cl=0.6, Cd= | 0.01988
alpha (deg) | Cl | Cd | Cm | Cl/Cd
-20 | -2.016 | 0.07452 | -0.055 | -27.058
-19.5 | -1.96 | 0.07153 | -0.056 | -27.394
-19 | -1.903 | 0.06864 | -0.057 | -27.717
-18.5 | -1.845 | 0.06582 | -0.057 | -28.037
-18 | -1.788 | 0.06306 | -0.058 | -28.355
-17.5 | -1.73 | 0.06038 | -0.059 | -28.657
-17 | -1.672 | 0.0578 | -0.06 | -28.937
-16.5 | -1.614 | 0.05532 | -0.061 | -29.182
-16 | -1.556 | 0.0529 | -0.062 | -29.412
-15.5 | -1.497 | 0.05058 | -0.063 | -29.607
-15 | -1.439 | 0.04834 | -0.063 | -29.764
-14.5 | -1.38 | 0.04625 | -0.064 | -29.831
-14 | -1.323 | 0.04265 | -0.065 | -31.017
-13.5 | -1.264 | 0.04033 | -0.066 | -31.344
-13 | -1.205 | 0.03826 | -0.067 | -31.491
-12.5 | -1.145 | 0.03637 | -0.068 | -31.497
-12 | -1.086 | 0.03432 | -0.069 | -31.646
-11.5 | -1.026 | 0.03275 | -0.07 | -31.316
-11 | -0.965 | 0.03138 | -0.071 | -30.748
-10.5 | -0.904 | 0.0301 | -0.072 | -30.032
-10 | -0.842 | 0.02909 | -0.073 | -28.949
-9.5 | -0.78 | 0.0281 | -0.074 | -27.758
-9 | -0.718 | 0.02719 | -0.075 | -26.401
-8.5 | -0.655 | 0.02641 | -0.076 | -24.806
-8 | -0.592 | 0.02567 | -0.076 | -23.068
-7.5 | -0.529 | 0.02498 | -0.077 | -21.177
-7 | -0.465 | 0.02435 | -0.078 | -19.113
-6.5 | -0.401 | 0.02379 | -0.079 | -16.866
-6 | -0.337 | 0.02328 | -0.08 | -14.463
-5.5 | -0.272 | 0.02281 | -0.081 | -11.927
-5 | -0.207 | 0.02247 | -0.082 | -9.196
-4.5 | -0.141 | 0.02215 | -0.083 | -6.367
-4 | -0.075 | 0.02187 | -0.083 | -3.431
-3.5 | -0.009 | 0.02161 | -0.084 | -0.401
-3 | 0.058 | 0.02139 | -0.085 | 2.715
-2.5 | 0.125 | 0.02122 | -0.086 | 5.9
-2 | 0.193 | 0.02106 | -0.087 | 9.149
-1.5 | 0.261 | 0.02043 | -0.088 | 12.765
-1 | 0.333 | 0.01894 | -0.089 | 17.56
-0.5 | 0.401 | 0.01902 | -0.09 | 21.075
0 | 0.313 | 0.01909 | -0.09 | 16.386
0.5 | 0.358 | 0.01917 | -0.091 | 18.678
1 | 0.403 | 0.01928 | -0.091 | 20.923
1.5 | 0.449 | 0.01942 | -0.092 | 23.093
2 | 0.494 | 0.01954 | -0.092 | 25.27
2.5 | 0.539 | 0.01975 | -0.093 | 27.276
3 | 0.584 | 0.01983 | -0.093 | 29.45
3.5 | 0.629 | 0.01997 | -0.094 | 31.51
4 | 0.674 | 0.02021 | -0.094 | 33.357
4.5 | 0.72 | 0.02038 | -0.094 | 35.3
5 | 0.765 | 0.02061 | -0.095 | 37.11
5.5 | 0.81 | 0.02088 | -0.095 | 38.801
6 | 0.855 | 0.02114 | -0.095 | 40.466
6.5 | 0.901 | 0.02142 | -0.096 | 42.049
7 | 0.937 | 0.02575 | -0.095 | 36.397
7.5 | 0.978 | 0.0275 | -0.095 | 35.575
8 | 1.019 | 0.0282 | -0.095 | 36.15
8.5 | 1.061 | 0.02897 | -0.095 | 36.623
9 | 1.102 | 0.02983 | -0.095 | 36.948
9.5 | 1.144 | 0.03072 | -0.095 | 37.227
10 | 1.185 | 0.03168 | -0.094 | 37.404
10.5 | 1.226 | 0.0327 | -0.094 | 37.486
11 | 1.267 | 0.03382 | -0.094 | 37.457
11.5 | 1.307 | 0.0352 | -0.094 | 37.131
12 | 1.348 | 0.03666 | -0.094 | 36.762
12.5 | 1.388 | 0.03824 | -0.094 | 36.3
13 | 1.428 | 0.03999 | -0.093 | 35.717
13.5 | 1.469 | 0.04182 | -0.093 | 35.117
14 | 1.509 | 0.04384 | -0.093 | 34.422
14.5 | 1.549 | 0.04596 | -0.092 | 33.715
15 | 1.59 | 0.0482 | -0.092 | 32.981
15.5 | 1.631 | 0.05054 | -0.092 | 32.263
16 | 1.671 | 0.05299 | -0.092 | 31.546
16.5 | 1.712 | 0.05561 | -0.091 | 30.794
17 | 1.753 | 0.05836 | -0.091 | 30.044
17.5 | 1.794 | 0.06118 | -0.091 | 29.334
18 | 1.836 | 0.06419 | -0.09 | 28.6
18.5 | 1.877 | 0.06734 | -0.09 | 27.878
19 | 1.919 | 0.07057 | -0.089 | 27.19
19.5 | 1.961 | 0.07398 | -0.089 | 26.501
20 | 2.003 | 0.07754 | -0.089 | 25.824

## 58. Re 3M Mach 0.00 (2)
BIGFOIL.COM POLAR EXPORT
ah93w300
AH 93-W-300 |  |  |  | Cl Max: | 1.7554 | at alpha= | 17 | deg
XFOIL ncrit=9 |  |  |  | L/D Max: | 109.108 | at alpha= | 7 | deg
Re: | 3000000 |  |  | Cd Min: | 0.10098 | at alpha= | 20 | deg
Mach: | 0 |  |  | Cl=0 at alpha= | -3.1613 | deg
|  |  |  | @ Cl=0.1, Cd= | 0.0079301
|  |  |  | @ Cl=0.4, Cd= | 0.0081635
|  |  |  | @ Cl=0.6, Cd= | 0.0084948
alpha (deg) | Cl | Cd | Cm | Cl/Cd
-20 | -1.1743 | 0.08634 | -0.0454 | -13.6009
-19.5 | -1.1694 | 0.08119 | -0.0467 | -14.4033
-19 | -1.1687 | 0.07565 | -0.0478 | -15.4488
-18.5 | -1.1722 | 0.06984 | -0.0488 | -16.7841
-18 | -1.1715 | 0.06458 | -0.0494 | -18.1403
-17.5 | -1.1723 | 0.05944 | -0.0497 | -19.7224
-17 | -1.1745 | 0.05436 | -0.0495 | -21.606
-16.5 | -1.1783 | 0.04935 | -0.049 | -23.8764
-16 | -1.1817 | 0.04455 | -0.0482 | -26.5253
-15.5 | -1.1643 | 0.03933 | -0.0516 | -29.6034
-15 | -1.1381 | 0.0345 | -0.0563 | -32.9884
-14 | -1.1308 | 0.02639 | -0.0549 | -42.8496
-13.5 | -1.1229 | 0.02272 | -0.0542 | -49.4234
-13 | -1.1097 | 0.01941 | -0.0536 | -57.1716
-12.5 | -1.0907 | 0.01655 | -0.0531 | -65.9033
-12 | -1.0663 | 0.01419 | -0.0525 | -75.1445
-11.5 | -1.0412 | 0.01232 | -0.0513 | -84.513
-11 | -0.9919 | 0.01133 | -0.0525 | -87.5463
-10.5 | -0.9365 | 0.01069 | -0.0536 | -87.6052
-10 | -0.8786 | 0.01022 | -0.0548 | -85.9687
-9.5 | -0.818 | 0.00981 | -0.0564 | -83.3843
-9 | -0.7569 | 0.00944 | -0.0579 | -80.1801
-8.5 | -0.6942 | 0.00911 | -0.0596 | -76.202
-8 | -0.6305 | 0.00889 | -0.0614 | -70.9224
-7.5 | -0.5666 | 0.00867 | -0.0631 | -65.3518
-7 | -0.5019 | 0.00842 | -0.0651 | -59.6081
-6.5 | -0.4372 | 0.00833 | -0.0668 | -52.485
-6 | -0.3717 | 0.00817 | -0.0687 | -45.4957
-5.5 | -0.3065 | 0.0081 | -0.0705 | -37.8395
-5 | -0.2412 | 0.00803 | -0.0723 | -30.0374
-4.5 | -0.1755 | 0.00799 | -0.0741 | -21.965
-4 | -0.1102 | 0.00795 | -0.0759 | -13.8616
-3.5 | -0.0443 | 0.00794 | -0.0776 | -5.5793
-3 | 0.0211 | 0.00793 | -0.0794 | 2.6608
-2.5 | 0.0869 | 0.00792 | -0.0812 | 10.9722
-2 | 0.1519 | 0.00797 | -0.0827 | 19.059
-1.5 | 0.2177 | 0.00796 | -0.0845 | 27.3492
-1 | 0.2822 | 0.00806 | -0.086 | 35.0124
-0.5 | 0.3474 | 0.00809 | -0.0876 | 42.9419
0 | 0.4118 | 0.00818 | -0.089 | 50.3423
0.5 | 0.4761 | 0.00828 | -0.0904 | 57.5
1 | 0.5397 | 0.00841 | -0.0917 | 64.1736
1.5 | 0.6037 | 0.0085 | -0.0931 | 71.0235
2 | 0.6658 | 0.00871 | -0.0941 | 76.4409
2.5 | 0.729 | 0.00883 | -0.0953 | 82.5595
3 | 0.7906 | 0.00903 | -0.0962 | 87.5526
3.5 | 0.8519 | 0.00923 | -0.097 | 92.2969
4 | 0.9123 | 0.00946 | -0.0977 | 96.4376
4.5 | 0.9713 | 0.00974 | -0.0981 | 99.7228
5 | 1.0304 | 0.00998 | -0.0986 | 103.2465
5.5 | 1.087 | 0.01032 | -0.0986 | 105.3295
6 | 1.1418 | 0.01069 | -0.0983 | 106.8101
6.5 | 1.1961 | 0.01102 | -0.0979 | 108.539
7 | 1.2471 | 0.01143 | -0.0969 | 109.1076
7.5 | 1.2932 | 0.01195 | -0.095 | 108.2176
8 | 1.3276 | 0.01249 | -0.091 | 106.293
8.5 | 1.3695 | 0.01313 | -0.0886 | 104.3031
9 | 1.4099 | 0.0139 | -0.0861 | 101.4317
9.5 | 1.4463 | 0.01485 | -0.0833 | 97.3939
10 | 1.483 | 0.01589 | -0.0808 | 93.3291
10.5 | 1.5201 | 0.017 | -0.0787 | 89.4176
11 | 1.5519 | 0.01847 | -0.0761 | 84.0227
11.5 | 1.5843 | 0.02003 | -0.074 | 79.0964
12 | 1.6156 | 0.02177 | -0.072 | 74.2122
12.5 | 1.6431 | 0.02388 | -0.0701 | 68.8065
13 | 1.6699 | 0.02615 | -0.0684 | 63.8585
13.5 | 1.6883 | 0.02909 | -0.0663 | 58.0371
14 | 1.7107 | 0.03196 | -0.065 | 53.5263
14.5 | 1.7238 | 0.03565 | -0.0634 | 48.3534
15 | 1.7399 | 0.03924 | -0.0622 | 44.34
15.5 | 1.7461 | 0.04382 | -0.0609 | 39.8471
16 | 1.7551 | 0.04828 | -0.0601 | 36.3525
16.5 | 1.753 | 0.0539 | -0.0591 | 32.5232
17 | 1.7554 | 0.05921 | -0.0587 | 29.647
17.5 | 1.7475 | 0.06566 | -0.0583 | 26.6144
18 | 1.7436 | 0.0718 | -0.0582 | 24.2841
18.5 | 1.7328 | 0.07882 | -0.0585 | 21.9843
19 | 1.7224 | 0.08587 | -0.059 | 20.0582
19.5 | 1.7113 | 0.0931 | -0.0599 | 18.3813
20 | 1.6955 | 0.10098 | -0.0612 | 16.7905

## 59. Re 3M Mach 0.10 (1)
BIGFOIL.COM POLAR EXPORT
ah93w300
AH 93-W-300 |  |  |  | Cl Max: | 1.963 | at alpha= | 20 | deg
JavaFoil+Calcfoil stall+Eppler ext transition |  |  |  | L/D Max: | 39.409 | at alpha= | 6 | deg
Re: | 3000000 |  |  | Cd Min: | 0.01904 | at alpha= | -0.5 | deg
Mach: | 0.1 |  |  | Cl=0 at alpha= | -3.4328 | deg
|  |  |  | @ Cl=0.1, Cd= | 0.021339
|  |  |  | @ Cl=0.4, Cd= | 0.019318
|  |  |  | @ Cl=0.6, Cd= | 0.019956
alpha (deg) | Cl | Cd | Cm | Cl/Cd
-20 | -2.025 | 0.07573 | -0.055 | -26.737
-19.5 | -1.968 | 0.07271 | -0.056 | -27.066
-19 | -1.911 | 0.06969 | -0.057 | -27.416
-18.5 | -1.853 | 0.0668 | -0.058 | -27.741
-18 | -1.795 | 0.06398 | -0.058 | -28.062
-17.5 | -1.738 | 0.06124 | -0.059 | -28.376
-17 | -1.68 | 0.05859 | -0.06 | -28.668
-16.5 | -1.621 | 0.05607 | -0.061 | -28.913
-16 | -1.563 | 0.05362 | -0.062 | -29.139
-15.5 | -1.504 | 0.05122 | -0.063 | -29.359
-15 | -1.445 | 0.04894 | -0.064 | -29.519
-14.5 | -1.386 | 0.04679 | -0.065 | -29.614
-14 | -1.328 | 0.04321 | -0.066 | -30.741
-13.5 | -1.269 | 0.04083 | -0.067 | -31.094
-13 | -1.21 | 0.03871 | -0.068 | -31.26
-12.5 | -1.15 | 0.03678 | -0.068 | -31.274
-12 | -1.091 | 0.03469 | -0.069 | -31.441
-11.5 | -1.03 | 0.03306 | -0.07 | -31.154
-11 | -0.969 | 0.03166 | -0.071 | -30.606
-10.5 | -0.908 | 0.03034 | -0.072 | -29.912
-10 | -0.846 | 0.0293 | -0.073 | -28.865
-9.5 | -0.783 | 0.02831 | -0.074 | -27.671
-9 | -0.721 | 0.02738 | -0.075 | -26.324
-8.5 | -0.658 | 0.02656 | -0.076 | -24.768
-8 | -0.595 | 0.02583 | -0.077 | -23.021
-7.5 | -0.531 | 0.02513 | -0.078 | -21.134
-7 | -0.467 | 0.02447 | -0.079 | -19.093
-6.5 | -0.403 | 0.0239 | -0.079 | -16.858
-6 | -0.338 | 0.02339 | -0.08 | -14.457
-5.5 | -0.273 | 0.02291 | -0.081 | -11.924
-5 | -0.208 | 0.02255 | -0.082 | -9.205
-4.5 | -0.142 | 0.02222 | -0.083 | -6.374
-4 | -0.075 | 0.02195 | -0.084 | -3.433
-3.5 | -0.009 | 0.02167 | -0.085 | -0.401
-3 | 0.058 | 0.02145 | -0.085 | 2.719
-2.5 | 0.126 | 0.02127 | -0.086 | 5.911
-2 | 0.194 | 0.02111 | -0.087 | 9.167
-1.5 | 0.262 | 0.02047 | -0.088 | 12.791
-1 | 0.331 | 0.02065 | -0.089 | 16.014
-0.5 | 0.403 | 0.01904 | -0.09 | 21.164
0 | 0.306 | 0.01911 | -0.091 | 15.992
0.5 | 0.35 | 0.01917 | -0.091 | 18.243
1 | 0.394 | 0.0193 | -0.092 | 20.413
1.5 | 0.438 | 0.01943 | -0.092 | 22.547
2 | 0.482 | 0.01956 | -0.093 | 24.648
2.5 | 0.526 | 0.01978 | -0.093 | 26.603
3 | 0.57 | 0.01986 | -0.094 | 28.72
3.5 | 0.614 | 0.02 | -0.094 | 30.726
4 | 0.659 | 0.02021 | -0.094 | 32.583
4.5 | 0.703 | 0.02042 | -0.095 | 34.406
5 | 0.747 | 0.02067 | -0.095 | 36.139
5.5 | 0.791 | 0.02093 | -0.095 | 37.797
6 | 0.836 | 0.0212 | -0.096 | 39.409
6.5 | 0.877 | 0.02637 | -0.096 | 33.253
7 | 0.914 | 0.02698 | -0.095 | 33.884
7.5 | 0.955 | 0.02769 | -0.095 | 34.471
8 | 0.995 | 0.02844 | -0.095 | 34.994
8.5 | 1.036 | 0.02922 | -0.095 | 35.446
9 | 1.076 | 0.0301 | -0.095 | 35.751
9.5 | 1.117 | 0.03102 | -0.095 | 36.001
10 | 1.157 | 0.03201 | -0.095 | 36.135
10.5 | 1.197 | 0.03308 | -0.095 | 36.188
11 | 1.237 | 0.03427 | -0.094 | 36.097
11.5 | 1.277 | 0.03569 | -0.094 | 35.778
12 | 1.316 | 0.03721 | -0.094 | 35.376
12.5 | 1.356 | 0.03884 | -0.094 | 34.916
13 | 1.396 | 0.04064 | -0.094 | 34.34
13.5 | 1.436 | 0.04255 | -0.093 | 33.735
14 | 1.475 | 0.04462 | -0.093 | 33.064
14.5 | 1.515 | 0.04686 | -0.093 | 32.329
15 | 1.555 | 0.04915 | -0.092 | 31.633
15.5 | 1.595 | 0.05157 | -0.092 | 30.929
16 | 1.635 | 0.05416 | -0.092 | 30.193
16.5 | 1.676 | 0.05683 | -0.091 | 29.486
17 | 1.716 | 0.05971 | -0.091 | 28.744
17.5 | 1.757 | 0.06264 | -0.091 | 28.047
18 | 1.798 | 0.06579 | -0.09 | 27.325
18.5 | 1.839 | 0.06903 | -0.09 | 26.639
19 | 1.88 | 0.07245 | -0.09 | 25.95
19.5 | 1.922 | 0.07596 | -0.089 | 25.296
20 | 1.963 | 0.07966 | -0.089 | 24.643

## 60. Re 3M Mach 0.10 (2)
BIGFOIL.COM POLAR EXPORT
ah93w300
AH 93-W-300 |  |  |  | Cl Max: | 1.7416 | at alpha= | 16 | deg
XFOIL ncrit=9 |  |  |  | L/D Max: | 108.279 | at alpha= | 7 | deg
Re: | 3000000 |  |  | Cd Min: | 0.10573 | at alpha= | 20 | deg
Mach: | 0.1 |  |  | Cl=0 at alpha= | -3.1497 | deg
|  |  |  | @ Cl=0.1, Cd= | 0.0079569
|  |  |  | @ Cl=0.4, Cd= | 0.0082013
|  |  |  | @ Cl=0.6, Cd= | 0.0085315
alpha (deg) | Cl | Cd | Cm | Cl/Cd
-20 | -1.1538 | 0.08983 | -0.0459 | -12.8443
-19.5 | -1.1533 | 0.0841 | -0.0473 | -13.7134
-19 | -1.1565 | 0.07807 | -0.0486 | -14.8136
-18.5 | -1.1503 | 0.07322 | -0.0495 | -15.7102
-18 | -1.1514 | 0.0677 | -0.0502 | -17.0074
-17.5 | -1.1563 | 0.06204 | -0.0506 | -18.638
-17 | -1.16 | 0.0567 | -0.0506 | -20.4586
-16.5 | -1.1636 | 0.05162 | -0.0502 | -22.5417
-16 | -1.1665 | 0.04678 | -0.0495 | -24.9359
-15.5 | -1.1488 | 0.04171 | -0.0526 | -27.5426
-15 | -1.122 | 0.03677 | -0.0575 | -30.514
-14.5 | -1.121 | 0.03237 | -0.0569 | -34.6308
-13.5 | -1.1158 | 0.02405 | -0.0554 | -46.395
-13 | -1.1061 | 0.02046 | -0.0547 | -54.0616
-12.5 | -1.0878 | 0.01752 | -0.0542 | -62.089
-12 | -1.0646 | 0.01498 | -0.0536 | -71.0681
-11.5 | -1.0448 | 0.01285 | -0.0518 | -81.3074
-11 | -0.9987 | 0.01159 | -0.053 | -86.1691
-10.5 | -0.9438 | 0.0109 | -0.054 | -86.5872
-10 | -0.8861 | 0.0104 | -0.0552 | -85.2019
-9.5 | -0.8257 | 0.00993 | -0.0567 | -83.1521
-9 | -0.7643 | 0.00953 | -0.0582 | -80.1994
-8.5 | -0.7012 | 0.00921 | -0.0599 | -76.1346
-8 | -0.637 | 0.00898 | -0.0616 | -70.9354
-7.5 | -0.5728 | 0.00873 | -0.0634 | -65.6128
-7 | -0.5074 | 0.00847 | -0.0653 | -59.9055
-6.5 | -0.4423 | 0.0084 | -0.067 | -52.6548
-6 | -0.3763 | 0.00822 | -0.0689 | -45.7786
-5.5 | -0.3105 | 0.00815 | -0.0707 | -38.0982
-5 | -0.2447 | 0.00807 | -0.0725 | -30.3222
-4.5 | -0.1784 | 0.00804 | -0.0743 | -22.1891
-4 | -0.1126 | 0.00799 | -0.0761 | -14.0926
-3.5 | -0.0461 | 0.00797 | -0.0778 | -5.7842
-3 | 0.0197 | 0.00797 | -0.0796 | 2.4718
-2.5 | 0.0862 | 0.00794 | -0.0814 | 10.8564
-2 | 0.1515 | 0.00802 | -0.0829 | 18.8903
-1.5 | 0.218 | 0.00799 | -0.0847 | 27.2841
-1 | 0.2829 | 0.00809 | -0.0862 | 34.9691
-0.5 | 0.3487 | 0.00813 | -0.0878 | 42.8905
0 | 0.4135 | 0.00822 | -0.0892 | 50.3041
0.5 | 0.4784 | 0.00831 | -0.0906 | 57.5692
1 | 0.5422 | 0.00846 | -0.0918 | 64.0898
1.5 | 0.6069 | 0.00854 | -0.0932 | 71.0656
2 | 0.6694 | 0.00875 | -0.0942 | 76.5029
2.5 | 0.7329 | 0.00888 | -0.0953 | 82.5338
3 | 0.7951 | 0.00907 | -0.0963 | 87.6626
3.5 | 0.8565 | 0.00929 | -0.097 | 92.1959
4 | 0.9174 | 0.00952 | -0.0976 | 96.3655
4.5 | 0.9766 | 0.00981 | -0.098 | 99.5515
5 | 1.0357 | 0.01007 | -0.0983 | 102.85
5.5 | 1.0928 | 0.0104 | -0.0983 | 105.0769
6 | 1.1475 | 0.01078 | -0.0978 | 106.4471
6.5 | 1.2008 | 0.01114 | -0.0971 | 107.7917
7 | 1.2517 | 0.01156 | -0.096 | 108.2785
7.5 | 1.2947 | 0.01208 | -0.0934 | 107.1772
8 | 1.3298 | 0.01271 | -0.0895 | 104.6263
8.5 | 1.3717 | 0.01341 | -0.0871 | 102.2893
9 | 1.4125 | 0.0142 | -0.0846 | 99.4718
9.5 | 1.4494 | 0.01519 | -0.0819 | 95.418
10 | 1.4845 | 0.01638 | -0.0792 | 90.6288
10.5 | 1.5217 | 0.01755 | -0.0771 | 86.7066
11 | 1.5543 | 0.01908 | -0.0747 | 81.4623
11.5 | 1.5838 | 0.0209 | -0.0723 | 75.7799
12 | 1.6147 | 0.02278 | -0.0704 | 70.8824
12.5 | 1.6392 | 0.02522 | -0.0684 | 64.996
13 | 1.6661 | 0.02759 | -0.0668 | 60.3878
13.5 | 1.6829 | 0.0308 | -0.0648 | 54.6396
14 | 1.704 | 0.03388 | -0.0634 | 50.2952
14.5 | 1.7159 | 0.0378 | -0.0619 | 45.3942
15 | 1.7308 | 0.0416 | -0.0608 | 41.6058
15.5 | 1.7341 | 0.04657 | -0.0595 | 37.2364
16 | 1.7416 | 0.05129 | -0.0588 | 33.9559
16.5 | 1.7366 | 0.05733 | -0.058 | 30.2913
17 | 1.7359 | 0.06303 | -0.0576 | 27.5409
17.5 | 1.7251 | 0.06993 | -0.0574 | 24.669
18 | 1.72 | 0.07628 | -0.0575 | 22.5485
18.5 | 1.7043 | 0.08395 | -0.058 | 20.3014
19 | 1.6971 | 0.09073 | -0.0587 | 18.7049
19.5 | 1.682 | 0.09853 | -0.0599 | 17.0709
20 | 1.6728 | 0.10573 | -0.0613 | 15.8214

## 61. Re 3M Mach 0.25 (1)
BIGFOIL.COM POLAR EXPORT
ah93w300
AH 93-W-300 |  |  |  | Cl Max: | 1.629 | at alpha= | 20 | deg
JavaFoil+Calcfoil stall+Eppler ext transition |  |  |  | L/D Max: | 29.313 | at alpha= | 5.5 | deg
Re: | 3000000 |  |  | Cd Min: | 0.01918 | at alpha= | 0 | deg
Mach: | 0.25 |  |  | Cl=0 at alpha= | -3.4348 | deg
|  |  |  | @ Cl=0.1, Cd= | 0.021644
|  |  |  | @ Cl=0.4, Cd= | 0.019834
|  |  |  | @ Cl=0.6, Cd= | 0.021056
alpha (deg) | Cl | Cd | Cm | Cl/Cd
-20 | -2.071 | 0.08339 | -0.056 | -24.829
-19.5 | -2.012 | 0.07988 | -0.057 | -25.191
-19 | -1.954 | 0.07625 | -0.058 | -25.627
-18.5 | -1.895 | 0.07291 | -0.059 | -25.996
-18 | -1.837 | 0.06961 | -0.06 | -26.387
-17.5 | -1.778 | 0.0665 | -0.061 | -26.73
-17 | -1.718 | 0.0635 | -0.061 | -27.055
-16.5 | -1.658 | 0.0606 | -0.062 | -27.368
-16 | -1.599 | 0.05779 | -0.063 | -27.663
-15.5 | -1.539 | 0.05507 | -0.064 | -27.942
-15 | -1.478 | 0.0525 | -0.065 | -28.16
-14.5 | -1.418 | 0.05006 | -0.066 | -28.325
-14 | -1.358 | 0.04671 | -0.067 | -29.084
-13.5 | -1.299 | 0.04372 | -0.068 | -29.699
-13 | -1.238 | 0.04128 | -0.069 | -29.983
-12.5 | -1.177 | 0.03908 | -0.07 | -30.108
-12 | -1.115 | 0.03691 | -0.071 | -30.223
-11.5 | -1.054 | 0.0348 | -0.072 | -30.29
-11 | -0.991 | 0.03327 | -0.073 | -29.794
-10.5 | -0.929 | 0.03182 | -0.074 | -29.185
-10 | -0.865 | 0.03057 | -0.075 | -28.308
-9.5 | -0.801 | 0.02949 | -0.076 | -27.176
-9 | -0.738 | 0.02847 | -0.077 | -25.902
-8.5 | -0.673 | 0.02753 | -0.078 | -24.457
-8 | -0.608 | 0.02671 | -0.078 | -22.774
-7.5 | -0.543 | 0.02594 | -0.079 | -20.944
-7 | -0.478 | 0.02519 | -0.08 | -18.974
-6.5 | -0.412 | 0.02457 | -0.081 | -16.778
-6 | -0.346 | 0.02399 | -0.082 | -14.425
-5.5 | -0.279 | 0.02345 | -0.083 | -11.916
-5 | -0.212 | 0.02301 | -0.084 | -9.23
-4.5 | -0.145 | 0.02266 | -0.085 | -6.396
-4 | -0.077 | 0.02233 | -0.086 | -3.452
-3.5 | -0.009 | 0.02203 | -0.087 | -0.404
-3 | 0.06 | 0.02176 | -0.087 | 2.743
-2.5 | 0.129 | 0.02156 | -0.088 | 5.967
-2 | 0.198 | 0.02139 | -0.089 | 9.257
-1.5 | 0.268 | 0.02121 | -0.09 | 12.624
-1 | 0.338 | 0.02063 | -0.091 | 16.384
-0.5 | 0.409 | 0.02084 | -0.092 | 19.619
0 | 0.241 | 0.01918 | -0.093 | 12.555
0.5 | 0.275 | 0.01928 | -0.094 | 14.284
1 | 0.31 | 0.01941 | -0.094 | 15.972
1.5 | 0.345 | 0.01955 | -0.095 | 17.625
2 | 0.379 | 0.01969 | -0.095 | 19.252
2.5 | 0.414 | 0.01993 | -0.096 | 20.762
3 | 0.448 | 0.02001 | -0.096 | 22.403
3.5 | 0.483 | 0.02013 | -0.097 | 23.996
4 | 0.518 | 0.02036 | -0.097 | 25.431
4.5 | 0.553 | 0.02065 | -0.097 | 26.77
5 | 0.588 | 0.02095 | -0.098 | 28.055
5.5 | 0.623 | 0.02126 | -0.098 | 29.313
6 | 0.655 | 0.02666 | -0.098 | 24.577
6.5 | 0.685 | 0.02722 | -0.097 | 25.163
7 | 0.717 | 0.028 | -0.097 | 25.615
7.5 | 0.75 | 0.02884 | -0.097 | 26.013
8 | 0.783 | 0.02973 | -0.097 | 26.334
8.5 | 0.816 | 0.03069 | -0.097 | 26.58
9 | 0.849 | 0.03172 | -0.097 | 26.755
9.5 | 0.882 | 0.03286 | -0.097 | 26.829
10 | 0.915 | 0.03405 | -0.097 | 26.866
10.5 | 0.948 | 0.03534 | -0.096 | 26.828
11 | 0.981 | 0.03694 | -0.096 | 26.561
11.5 | 1.015 | 0.03866 | -0.096 | 26.243
12 | 1.048 | 0.04053 | -0.096 | 25.86
12.5 | 1.082 | 0.04257 | -0.095 | 25.416
13 | 1.116 | 0.04479 | -0.095 | 24.914
13.5 | 1.15 | 0.04718 | -0.095 | 24.374
14 | 1.185 | 0.04975 | -0.095 | 23.81
14.5 | 1.219 | 0.05241 | -0.094 | 23.268
15 | 1.255 | 0.05524 | -0.094 | 22.715
15.5 | 1.29 | 0.05832 | -0.093 | 22.124
16 | 1.326 | 0.06152 | -0.093 | 21.559
16.5 | 1.363 | 0.06494 | -0.093 | 20.982
17 | 1.399 | 0.06854 | -0.092 | 20.415
17.5 | 1.436 | 0.07232 | -0.092 | 19.863
18 | 1.474 | 0.07633 | -0.091 | 19.31
18.5 | 1.512 | 0.08046 | -0.091 | 18.792
19 | 1.55 | 0.08484 | -0.091 | 18.276
19.5 | 1.589 | 0.08937 | -0.09 | 17.785
20 | 1.629 | 0.09408 | -0.09 | 17.314

## 62. Re 3M Mach 0.25 (2)
BIGFOIL.COM POLAR EXPORT
ah93w300
AH 93-W-300 |  |  |  | Cl Max: | 1.6577 | at alpha= | 15 | deg
XFOIL ncrit=9 |  |  |  | L/D Max: | 103.613 | at alpha= | 6 | deg
Re: | 3000000 |  |  | Cd Min: | 0.13036 | at alpha= | 20 | deg
Mach: | 0.25 |  |  | Cl=0 at alpha= | -3.0877 | deg
|  |  |  | @ Cl=0.1, Cd= | 0.0081509
|  |  |  | @ Cl=0.4, Cd= | 0.0083865
|  |  |  | @ Cl=0.6, Cd= | 0.0087512
alpha (deg) | Cl | Cd | Cm | Cl/Cd
-20 | -1.0625 | 0.10633 | -0.0478 | -9.9925
-19.5 | -1.0623 | 0.1002 | -0.0497 | -10.6018
-19 | -1.0625 | 0.09408 | -0.0514 | -11.2936
-18.5 | -1.0645 | 0.08793 | -0.0528 | -12.1062
-18 | -1.0625 | 0.08237 | -0.0539 | -12.8991
-17.5 | -1.0651 | 0.07652 | -0.0547 | -13.9192
-17 | -1.0691 | 0.07074 | -0.0552 | -15.1131
-16.5 | -1.0728 | 0.06516 | -0.0554 | -16.4641
-16 | -1.078 | 0.05963 | -0.0553 | -18.0781
-15.5 | -1.0554 | 0.05299 | -0.0617 | -19.917
-15 | -1.0482 | 0.04763 | -0.0635 | -22.0071
-14.5 | -1.0497 | 0.04262 | -0.0633 | -24.6293
-14 | -1.052 | 0.0376 | -0.063 | -27.9787
-13.5 | -1.0531 | 0.0328 | -0.0625 | -32.1067
-13 | -1.052 | 0.02836 | -0.0617 | -37.0945
-12.5 | -1.0475 | 0.02434 | -0.0607 | -43.0362
-12 | -1.0374 | 0.02076 | -0.0597 | -49.9711
-11.5 | -1.0213 | 0.01749 | -0.0589 | -58.3934
-11 | -0.9976 | 0.01485 | -0.0581 | -67.1785
-10.5 | -0.9764 | 0.01267 | -0.0562 | -77.0639
-10 | -0.9255 | 0.01138 | -0.0576 | -81.3269
-9.5 | -0.867 | 0.01071 | -0.0586 | -80.9524
-9 | -0.8041 | 0.01021 | -0.0599 | -78.7561
-8.5 | -0.74 | 0.00982 | -0.0612 | -75.3564
-8 | -0.6738 | 0.00941 | -0.0629 | -71.6047
-7.5 | -0.6072 | 0.00909 | -0.0646 | -66.7987
-7 | -0.5391 | 0.00889 | -0.0663 | -60.6412
-6.5 | -0.4706 | 0.00867 | -0.0681 | -54.2791
-6 | -0.4023 | 0.00855 | -0.0698 | -47.0526
-5.5 | -0.3331 | 0.00841 | -0.0717 | -39.6076
-5 | -0.2643 | 0.00833 | -0.0735 | -31.7287
-4.5 | -0.1952 | 0.00825 | -0.0753 | -23.6606
-4 | -0.126 | 0.00821 | -0.077 | -15.3471
-3.5 | -0.0569 | 0.00816 | -0.0788 | -6.973
-3 | 0.0121 | 0.00818 | -0.0805 | 1.4792
-2.5 | 0.0813 | 0.00814 | -0.0823 | 9.9877
-2 | 0.1499 | 0.00818 | -0.084 | 18.3252
-1.5 | 0.2187 | 0.0082 | -0.0856 | 26.6707
-1 | 0.287 | 0.00825 | -0.0872 | 34.7879
-0.5 | 0.355 | 0.00834 | -0.0886 | 42.5659
0 | 0.4228 | 0.00841 | -0.0901 | 50.2735
0.5 | 0.4903 | 0.0085 | -0.0914 | 57.6824
1 | 0.5568 | 0.00866 | -0.0925 | 64.2956
1.5 | 0.6231 | 0.0088 | -0.0937 | 70.8068
2 | 0.6893 | 0.00894 | -0.0948 | 77.1029
2.5 | 0.7531 | 0.00921 | -0.0953 | 81.7698
3 | 0.8186 | 0.00936 | -0.0962 | 87.4573
3.5 | 0.8816 | 0.00961 | -0.0967 | 91.7378
4 | 0.943 | 0.00992 | -0.0968 | 95.0605
4.5 | 1.0047 | 0.01018 | -0.0969 | 98.6935
5 | 1.0633 | 0.01052 | -0.0965 | 101.0741
5.5 | 1.1187 | 0.01093 | -0.0955 | 102.3513
6 | 1.1729 | 0.01132 | -0.0942 | 103.6131
6.5 | 1.2169 | 0.01179 | -0.0911 | 103.2146
7 | 1.2567 | 0.01245 | -0.0874 | 100.9398
7.5 | 1.3005 | 0.01322 | -0.0846 | 98.3737
8 | 1.3435 | 0.01407 | -0.082 | 95.4869
8.5 | 1.3841 | 0.01509 | -0.0792 | 91.723
9 | 1.4209 | 0.01638 | -0.0763 | 86.746
9.5 | 1.456 | 0.01788 | -0.0735 | 81.4318
10 | 1.4919 | 0.0195 | -0.0712 | 76.5077
10.5 | 1.5228 | 0.02155 | -0.0688 | 70.6636
11 | 1.5512 | 0.02392 | -0.0666 | 64.8495
11.5 | 1.5798 | 0.02641 | -0.0646 | 59.8183
12 | 1.5983 | 0.02968 | -0.0624 | 53.8511
12.5 | 1.6211 | 0.03286 | -0.0608 | 49.3335
13 | 1.6348 | 0.03687 | -0.0591 | 44.3396
13.5 | 1.6481 | 0.04104 | -0.0577 | 40.1584
14 | 1.6538 | 0.04596 | -0.0563 | 35.9835
14.5 | 1.6567 | 0.05127 | -0.0552 | 32.3132
15 | 1.6577 | 0.05695 | -0.0544 | 29.108
15.5 | 1.6522 | 0.06325 | -0.0538 | 26.1217
16 | 1.6465 | 0.06975 | -0.0535 | 23.6057
16.5 | 1.6353 | 0.0769 | -0.0536 | 21.2653
17 | 1.6257 | 0.08408 | -0.054 | 19.3352
17.5 | 1.6082 | 0.09211 | -0.0548 | 17.4596
18 | 1.5987 | 0.09947 | -0.0559 | 16.0722
18.5 | 1.5849 | 0.1074 | -0.0576 | 14.757
19 | 1.5759 | 0.11493 | -0.0595 | 13.7118
19.5 | 1.5665 | 0.12261 | -0.0618 | 12.7763
20 | 1.5574 | 0.13036 | -0.0647 | 11.9469

## 63. Re 3M Mach 0.50 (1)
BIGFOIL.COM POLAR EXPORT
ah93w300
AH 93-W-300 |  |  |  | Cl Max: | 1.499 | at alpha= | 20 | deg
JavaFoil+Calcfoil stall+Eppler ext transition |  |  |  | L/D Max: | 24.057 | at alpha= | 3 | deg
Re: | 3000000 |  |  | Cd Min: | 0.02098 | at alpha= | 3 | deg
Mach: | 0.5 |  |  | Cl=0 at alpha= | -3.4342 | deg
|  |  |  | @ Cl=0.1, Cd= | 0.022866
|  |  |  | @ Cl=0.4, Cd= | 0.021766
|  |  |  | @ Cl=0.6, Cd= | 0.027775
alpha (deg) | Cl | Cd | Cm | Cl/Cd
-20 | -1.096 | 0.1595 | -0.056 | -6.87
-19.5 | -1.022 | 0.18017 | -0.048 | -5.673
-19 | -1.039 | 0.14736 | -0.059 | -7.051
-18.5 | -1.002 | 0.14263 | -0.059 | -7.022
-18 | -0.982 | 0.1322 | -0.062 | -7.428
-17.5 | -0.949 | 0.12488 | -0.062 | -7.596
-17 | -0.921 | 0.12082 | -0.064 | -7.62
-16.5 | -0.891 | 0.11046 | -0.065 | -8.066
-16 | -0.861 | 0.10512 | -0.067 | -8.189
-15.5 | -0.834 | 0.09042 | -0.068 | -9.22
-15 | -0.803 | 0.08177 | -0.07 | -9.821
-14.5 | -0.772 | 0.07493 | -0.071 | -10.296
-14 | -0.739 | 0.06941 | -0.072 | -10.651
-13.5 | -0.707 | 0.06453 | -0.073 | -10.95
-13 | -0.674 | 0.0601 | -0.074 | -11.211
-12.5 | -0.641 | 0.05617 | -0.075 | -11.405
-12 | -0.609 | 0.05014 | -0.077 | -12.137
-11.5 | -0.575 | 0.04638 | -0.078 | -12.404
-11 | -0.542 | 0.04319 | -0.079 | -12.539
-10.5 | -0.508 | 0.03995 | -0.08 | -12.715
-10 | -0.474 | 0.03769 | -0.081 | -12.565
-9.5 | -0.439 | 0.03566 | -0.083 | -12.307
-9 | -0.404 | 0.034 | -0.084 | -11.879
-8.5 | -0.369 | 0.03258 | -0.085 | -11.315
-8 | -0.333 | 0.03123 | -0.086 | -10.671
-7.5 | -0.298 | 0.03005 | -0.087 | -9.905
-7 | -0.262 | 0.02895 | -0.088 | -9.041
-6.5 | -0.226 | 0.02792 | -0.089 | -8.084
-6 | -0.189 | 0.02702 | -0.09 | -7.013
-5.5 | -0.153 | 0.02623 | -0.091 | -5.833
-5 | -0.116 | 0.02549 | -0.092 | -4.564
-4.5 | -0.079 | 0.02484 | -0.093 | -3.197
-4 | -0.042 | 0.02434 | -0.094 | -1.735
-3.5 | -0.005 | 0.02386 | -0.095 | -0.204
-3 | 0.033 | 0.02343 | -0.096 | 1.396
-2.5 | 0.071 | 0.02308 | -0.097 | 3.056
-2 | 0.109 | 0.0228 | -0.098 | 4.762
-1.5 | 0.147 | 0.02256 | -0.099 | 6.508
-1 | 0.185 | 0.02234 | -0.1 | 8.294
-0.5 | 0.224 | 0.02215 | -0.101 | 10.109
0 | 0.27 | 0.02164 | -0.101 | 12.477
0.5 | 0.309 | 0.02169 | -0.102 | 14.257
1 | 0.348 | 0.02174 | -0.103 | 16.02
1.5 | 0.388 | 0.0218 | -0.104 | 17.775
2 | 0.427 | 0.02169 | -0.105 | 19.673
2.5 | 0.466 | 0.02205 | -0.106 | 21.119
3 | 0.505 | 0.02098 | -0.107 | 24.057
3.5 | 0.538 | 0.02548 | -0.107 | 21.132
4 | 0.574 | 0.02704 | -0.107 | 21.217
4.5 | 0.609 | 0.02803 | -0.107 | 21.726
5 | 0.644 | 0.02915 | -0.106 | 22.093
5.5 | 0.679 | 0.03039 | -0.106 | 22.324
6 | 0.712 | 0.03182 | -0.106 | 22.387
6.5 | 0.746 | 0.03339 | -0.106 | 22.342
7 | 0.779 | 0.03507 | -0.106 | 22.216
7.5 | 0.812 | 0.03697 | -0.105 | 21.966
8 | 0.845 | 0.03904 | -0.105 | 21.636
8.5 | 0.877 | 0.04127 | -0.105 | 21.246
9 | 0.908 | 0.04406 | -0.104 | 20.613
9.5 | 0.939 | 0.04743 | -0.104 | 19.793
10 | 0.969 | 0.05131 | -0.103 | 18.877
10.5 | 0.998 | 0.0561 | -0.102 | 17.781
11 | 1.025 | 0.06192 | -0.101 | 16.559
11.5 | 1.052 | 0.06896 | -0.1 | 15.254
12 | 1.076 | 0.07844 | -0.099 | 13.723
12.5 | 1.093 | 0.09675 | -0.096 | 11.296
13 | 1.115 | 0.10987 | -0.094 | 10.147
13.5 | 1.144 | 0.11349 | -0.094 | 10.079
14 | 1.173 | 0.11392 | -0.093 | 10.3
14.5 | 1.197 | 0.12688 | -0.092 | 9.434
15 | 1.219 | 0.12931 | -0.09 | 9.424
15.5 | 1.251 | 0.13792 | -0.09 | 9.073
16 | 1.239 | 0.15139 | -0.079 | 8.183
16.5 | 1.306 | 0.14403 | -0.089 | 9.07
17 | 1.333 | 0.15678 | -0.088 | 8.504
17.5 | 1.326 | 0.16284 | -0.078 | 8.144
18 | 1.38 | 0.16405 | -0.085 | 8.413
18.5 | 1.425 | 0.16487 | -0.088 | 8.642
19 | 1.422 | 0.17362 | -0.08 | 8.19
19.5 | 1.454 | 0.18039 | -0.081 | 8.059
20 | 1.499 | 0.18097 | -0.084 | 8.282

## 64. Re 3M Mach 0.50 (2)
BIGFOIL.COM POLAR EXPORT
ah93w300
AH 93-W-300 |  |  |  | Cl Max: | 1.3713 | at alpha= | 10.5 | deg
XFOIL ncrit=9 |  |  |  | L/D Max: | 79.9394 | at alpha= | 3.5 | deg
Re: | 3000000 |  |  | Cd Min: | 0.15832 | at alpha= | -20 | deg
Mach: | 0.5 |  |  | Cl=0 at alpha= | -2.7903 | deg
|  |  |  | @ Cl=0.1, Cd= | 0.0091136
|  |  |  | @ Cl=0.4, Cd= | 0.0093255
|  |  |  | @ Cl=0.6, Cd= | 0.0097411
alpha (deg) | Cl | Cd | Cm | Cl/Cd
-20 | -0.8278 | 0.15832 | -0.0473 | -5.2287
-19.5 | -0.8211 | 0.15107 | -0.051 | -5.4352
-19 | -0.8107 | 0.14447 | -0.0541 | -5.6115
-18.5 | -0.8032 | 0.13776 | -0.057 | -5.8304
-18 | -0.7942 | 0.13141 | -0.0594 | -6.0437
-17.5 | -0.7888 | 0.12479 | -0.0618 | -6.321
-17 | -0.7813 | 0.11792 | -0.0648 | -6.6257
-16.5 | -0.7494 | 0.10827 | -0.0762 | -6.9216
-16 | -0.7515 | 0.10182 | -0.0774 | -7.3807
-15.5 | -0.7524 | 0.09518 | -0.0792 | -7.905
-15 | -0.7546 | 0.08848 | -0.081 | -8.5285
-14.5 | -0.7584 | 0.08181 | -0.0826 | -9.2703
-14 | -0.7638 | 0.0752 | -0.084 | -10.1569
-13.5 | -0.7688 | 0.06887 | -0.085 | -11.1631
-13 | -0.7755 | 0.06256 | -0.0858 | -12.3961
-12.5 | -0.7853 | 0.0563 | -0.0862 | -13.9485
-12 | -0.7924 | 0.05041 | -0.0862 | -15.7191
-11 | -0.7957 | 0.03997 | -0.0852 | -19.9074
-10.5 | -0.7925 | 0.03535 | -0.0842 | -22.4187
-10 | -0.7861 | 0.03104 | -0.0829 | -25.3254
-9 | -0.7712 | 0.02323 | -0.079 | -33.1985
-8.5 | -0.7631 | 0.01951 | -0.0765 | -39.1133
-8 | -0.745 | 0.01641 | -0.074 | -45.3991
-7.5 | -0.7275 | 0.0139 | -0.0701 | -52.3381
-7 | -0.6764 | 0.01187 | -0.0711 | -56.984
-6.5 | -0.6028 | 0.01102 | -0.0725 | -54.7005
-6 | -0.5265 | 0.01049 | -0.0737 | -50.1907
-5.5 | -0.4462 | 0.01007 | -0.0751 | -44.3098
-5 | -0.3648 | 0.00982 | -0.0766 | -37.1487
-4.5 | -0.2828 | 0.00957 | -0.0783 | -29.5507
-4 | -0.1999 | 0.00941 | -0.0799 | -21.2434
-3.5 | -0.1173 | 0.00927 | -0.0816 | -12.6537
-3 | -0.0346 | 0.00919 | -0.0833 | -3.765
-2.5 | 0.0479 | 0.00912 | -0.0849 | 5.2522
-2 | 0.1297 | 0.00911 | -0.0864 | 14.2371
-1.5 | 0.211 | 0.00914 | -0.0878 | 23.0853
-1 | 0.2918 | 0.00917 | -0.089 | 31.8212
-0.5 | 0.3711 | 0.0093 | -0.0899 | 39.9032
0 | 0.4506 | 0.00937 | -0.0909 | 48.0896
0.5 | 0.527 | 0.00957 | -0.0913 | 55.0679
1 | 0.6038 | 0.00975 | -0.0916 | 61.9282
1.5 | 0.6769 | 0.00999 | -0.0912 | 67.7578
2 | 0.7476 | 0.01028 | -0.0904 | 72.7237
2.5 | 0.8145 | 0.01061 | -0.0887 | 76.7672
3 | 0.8627 | 0.01103 | -0.0839 | 78.214
3.5 | 0.9241 | 0.01156 | -0.0814 | 79.9394
4 | 0.983 | 0.0123 | -0.0787 | 79.9187
5 | 1.0941 | 0.01425 | -0.0731 | 76.7789
5.5 | 1.1448 | 0.01561 | -0.07 | 73.3376
6 | 1.1908 | 0.01738 | -0.0671 | 68.5155
6.5 | 1.2321 | 0.01959 | -0.0641 | 62.8943
7 | 1.2699 | 0.02217 | -0.0613 | 57.2801
7.5 | 1.304 | 0.02513 | -0.0587 | 51.8902
8 | 1.3304 | 0.02875 | -0.0562 | 46.2748
8.5 | 1.3477 | 0.03299 | -0.0535 | 40.8518
9 | 1.3634 | 0.03752 | -0.0512 | 36.338
9.5 | 1.3697 | 0.04281 | -0.0489 | 31.9949
10 | 1.3687 | 0.04876 | -0.047 | 28.0701
10.5 | 1.3713 | 0.05468 | -0.0457 | 25.0786
11 | 1.3589 | 0.06184 | -0.0447 | 21.9745
11.5 | 1.3536 | 0.06864 | -0.044 | 19.7203
12 | 1.3424 | 0.07602 | -0.0438 | 17.6585
12.5 | 1.3297 | 0.08377 | -0.044 | 15.8732
13 | 1.3224 | 0.09125 | -0.0447 | 14.4921
13.5 | 1.3082 | 0.09961 | -0.0462 | 13.1332
14 | 1.302 | 0.10741 | -0.0479 | 12.1218
14.5 | 1.2963 | 0.11542 | -0.05 | 11.2312
15 | 1.2873 | 0.12392 | -0.0529 | 10.3882
15.5 | 1.2861 | 0.13185 | -0.0558 | 9.7543

## 65. Re 4M Mach 0.00 (1)
BIGFOIL.COM POLAR EXPORT
ah93w300
AH 93-W-300 |  |  |  | Cl Max: | 2.008 | at alpha= | 20 | deg
JavaFoil+Calcfoil stall+Eppler ext transition |  |  |  | L/D Max: | 42.395 | at alpha= | 6.5 | deg
Re: | 4000000 |  |  | Cd Min: | 0.01882 | at alpha= | -1 | deg
Mach: | 0 |  |  | Cl=0 at alpha= | -3.4328 | deg
|  |  |  | @ Cl=0.1, Cd= | 0.021027
|  |  |  | @ Cl=0.4, Cd= | 0.019154
|  |  |  | @ Cl=0.6, Cd= | 0.019714
alpha (deg) | Cl | Cd | Cm | Cl/Cd
-20 | -2.02 | 0.0725 | -0.055 | -27.856
-19.5 | -1.963 | 0.06955 | -0.056 | -28.222
-19 | -1.906 | 0.06669 | -0.057 | -28.576
-18.5 | -1.849 | 0.06394 | -0.058 | -28.911
-18 | -1.791 | 0.06128 | -0.058 | -29.228
-17.5 | -1.733 | 0.05869 | -0.059 | -29.534
-17 | -1.675 | 0.05624 | -0.06 | -29.789
-16.5 | -1.617 | 0.05386 | -0.061 | -30.023
-16 | -1.559 | 0.05159 | -0.062 | -30.21
-15.5 | -1.5 | 0.04938 | -0.063 | -30.373
-15 | -1.441 | 0.0472 | -0.064 | -30.527
-14.5 | -1.382 | 0.04518 | -0.064 | -30.584
-14 | -1.322 | 0.04323 | -0.065 | -30.589
-13.5 | -1.265 | 0.04013 | -0.066 | -31.522
-13 | -1.206 | 0.03796 | -0.067 | -31.768
-12.5 | -1.146 | 0.03606 | -0.068 | -31.785
-12 | -1.086 | 0.03433 | -0.069 | -31.641
-11.5 | -1.027 | 0.03253 | -0.07 | -31.556
-11 | -0.966 | 0.03095 | -0.071 | -31.217
-10.5 | -0.905 | 0.02971 | -0.072 | -30.454
-10 | -0.843 | 0.02858 | -0.073 | -29.512
-9.5 | -0.781 | 0.02763 | -0.074 | -28.284
-9 | -0.719 | 0.0268 | -0.075 | -26.824
-8.5 | -0.656 | 0.02604 | -0.076 | -25.199
-8 | -0.593 | 0.02526 | -0.077 | -23.485
-7.5 | -0.53 | 0.02463 | -0.078 | -21.513
-7 | -0.466 | 0.02403 | -0.078 | -19.397
-6.5 | -0.402 | 0.02343 | -0.079 | -17.155
-6 | -0.337 | 0.02297 | -0.08 | -14.689
-5.5 | -0.272 | 0.02254 | -0.081 | -12.082
-5 | -0.207 | 0.02217 | -0.082 | -9.341
-4.5 | -0.141 | 0.02182 | -0.083 | -6.475
-4 | -0.075 | 0.02157 | -0.084 | -3.485
-3.5 | -0.009 | 0.02135 | -0.084 | -0.406
-3 | 0.058 | 0.02114 | -0.085 | 2.752
-2.5 | 0.125 | 0.02096 | -0.086 | 5.984
-2 | 0.193 | 0.02031 | -0.087 | 9.506
-1.5 | 0.261 | 0.02049 | -0.088 | 12.755
-1 | 0.333 | 0.01882 | -0.089 | 17.677
-0.5 | 0.401 | 0.01888 | -0.09 | 21.237
0 | 0.313 | 0.01896 | -0.09 | 16.502
0.5 | 0.358 | 0.01907 | -0.091 | 18.781
1 | 0.403 | 0.01916 | -0.091 | 21.052
1.5 | 0.449 | 0.01928 | -0.092 | 23.26
2 | 0.494 | 0.01938 | -0.092 | 25.472
2.5 | 0.539 | 0.01958 | -0.093 | 27.514
3 | 0.584 | 0.01965 | -0.093 | 29.714
3.5 | 0.629 | 0.01983 | -0.094 | 31.72
4 | 0.674 | 0.02008 | -0.094 | 33.582
4.5 | 0.72 | 0.02025 | -0.094 | 35.538
5 | 0.765 | 0.02048 | -0.095 | 37.35
5.5 | 0.81 | 0.02073 | -0.095 | 39.071
6 | 0.855 | 0.02099 | -0.095 | 40.758
6.5 | 0.901 | 0.02125 | -0.096 | 42.395
7 | 0.942 | 0.02651 | -0.096 | 35.541
7.5 | 0.98 | 0.02709 | -0.095 | 36.182
8 | 1.021 | 0.02773 | -0.095 | 36.83
8.5 | 1.063 | 0.02846 | -0.095 | 37.346
9 | 1.105 | 0.02923 | -0.095 | 37.787
9.5 | 1.146 | 0.03005 | -0.095 | 38.141
10 | 1.188 | 0.03092 | -0.095 | 38.404
10.5 | 1.229 | 0.03197 | -0.095 | 38.431
11 | 1.269 | 0.03316 | -0.094 | 38.276
11.5 | 1.31 | 0.03445 | -0.094 | 38.012
12 | 1.35 | 0.03585 | -0.094 | 37.66
12.5 | 1.391 | 0.03741 | -0.094 | 37.168
13 | 1.431 | 0.03908 | -0.093 | 36.613
13.5 | 1.471 | 0.04085 | -0.093 | 36.018
14 | 1.512 | 0.04274 | -0.093 | 35.376
14.5 | 1.553 | 0.04472 | -0.093 | 34.718
15 | 1.593 | 0.04681 | -0.092 | 34.036
15.5 | 1.634 | 0.04908 | -0.092 | 33.295
16 | 1.675 | 0.05142 | -0.092 | 32.575
16.5 | 1.716 | 0.05389 | -0.091 | 31.842
17 | 1.757 | 0.05644 | -0.091 | 31.134
17.5 | 1.799 | 0.05914 | -0.091 | 30.414
18 | 1.84 | 0.06196 | -0.091 | 29.698
18.5 | 1.882 | 0.06495 | -0.09 | 28.972
19 | 1.924 | 0.06801 | -0.09 | 28.281
19.5 | 1.966 | 0.07121 | -0.089 | 27.601
20 | 2.008 | 0.07462 | -0.089 | 26.903

## 66. Re 4M Mach 0.00 (2)
BIGFOIL.COM POLAR EXPORT
ah93w300
AH 93-W-300 |  |  |  | Cl Max: | 1.7998 | at alpha= | 17 | deg
XFOIL ncrit=9 |  |  |  | L/D Max: | 114.736 | at alpha= | 7 | deg
Re: | 4000000 |  |  | Cd Min: | 0.09523 | at alpha= | 20 | deg
Mach: | 0 |  |  | Cl=0 at alpha= | -3.1967 | deg
|  |  |  | @ Cl=0.1, Cd= | 0.0075574
|  |  |  | @ Cl=0.4, Cd= | 0.0077734
|  |  |  | @ Cl=0.6, Cd= | 0.0081252
alpha (deg) | Cl | Cd | Cm | Cl/Cd
-20 | -1.2024 | 0.08328 | -0.0458 | -14.438
-19.5 | -1.2066 | 0.0772 | -0.0471 | -15.6295
-19 | -1.2056 | 0.07183 | -0.0481 | -16.7841
-18.5 | -1.2003 | 0.06705 | -0.0488 | -17.9016
-18 | -1.1979 | 0.06212 | -0.0492 | -19.2836
-17.5 | -1.2021 | 0.05675 | -0.0492 | -21.1824
-17 | -1.2027 | 0.05192 | -0.0489 | -23.1645
-16.5 | -1.2048 | 0.04708 | -0.0483 | -25.5905
-16 | -1.1857 | 0.04232 | -0.0512 | -28.0175
-15.5 | -1.1613 | 0.03748 | -0.0556 | -30.9845
-15 | -1.1584 | 0.03316 | -0.0553 | -34.9337
-14.5 | -1.1527 | 0.02909 | -0.0549 | -39.6253
-14 | -1.1457 | 0.02531 | -0.0543 | -45.2667
-13.5 | -1.135 | 0.02178 | -0.0537 | -52.112
-13 | -1.122 | 0.01841 | -0.0532 | -60.9451
-12.5 | -1.1024 | 0.01563 | -0.0527 | -70.531
-12 | -1.0806 | 0.01326 | -0.0516 | -81.4932
-11.5 | -1.0468 | 0.01168 | -0.0515 | -89.6233
-11 | -0.9947 | 0.01085 | -0.0526 | -91.6774
-10.5 | -0.9387 | 0.01025 | -0.0537 | -91.5805
-10 | -0.8792 | 0.0098 | -0.0552 | -89.7143
-9.5 | -0.8183 | 0.00941 | -0.0567 | -86.9607
-9 | -0.7564 | 0.00905 | -0.0584 | -83.5801
-8.5 | -0.6931 | 0.00871 | -0.0602 | -79.5752
-8 | -0.6294 | 0.0085 | -0.0619 | -74.0471
-7.5 | -0.5645 | 0.00829 | -0.0638 | -68.0941
-7 | -0.4998 | 0.00808 | -0.0657 | -61.8564
-6.5 | -0.4345 | 0.0079 | -0.0677 | -55
-6 | -0.369 | 0.00783 | -0.0695 | -47.1264
-5.5 | -0.3036 | 0.00772 | -0.0714 | -39.3264
-5 | -0.2376 | 0.00766 | -0.0732 | -31.0183
-4.5 | -0.1719 | 0.0076 | -0.0751 | -22.6184
-4 | -0.1059 | 0.00758 | -0.0769 | -13.971
-3.5 | -0.0401 | 0.00754 | -0.0787 | -5.3183
-3 | 0.026 | 0.00753 | -0.0805 | 3.4529
-2.5 | 0.0913 | 0.00756 | -0.0822 | 12.0767
-2 | 0.1575 | 0.00754 | -0.084 | 20.8886
-1.5 | 0.2223 | 0.00764 | -0.0855 | 29.0969
-1 | 0.2883 | 0.00762 | -0.0873 | 37.8346
-0.5 | 0.3528 | 0.00773 | -0.0888 | 45.6404
0 | 0.418 | 0.00779 | -0.0903 | 53.6585
0.5 | 0.482 | 0.0079 | -0.0918 | 61.0127
1 | 0.5466 | 0.00799 | -0.0932 | 68.4105
1.5 | 0.6098 | 0.00815 | -0.0944 | 74.8221
2 | 0.6735 | 0.00826 | -0.0957 | 81.5375
2.5 | 0.7362 | 0.00843 | -0.0968 | 87.331
3 | 0.7978 | 0.00865 | -0.0976 | 92.2312
3.5 | 0.8603 | 0.0088 | -0.0987 | 97.7614
4 | 0.9205 | 0.00905 | -0.0994 | 101.7127
4.5 | 0.9801 | 0.00933 | -0.0999 | 105.0482
5 | 1.0398 | 0.00955 | -0.1004 | 108.8796
5.5 | 1.0972 | 0.00987 | -0.1006 | 111.1651
6 | 1.1527 | 0.01025 | -0.1004 | 112.4585
6.5 | 1.2077 | 0.01058 | -0.1001 | 114.1493
7 | 1.2598 | 0.01098 | -0.0993 | 114.7359
7.5 | 1.3086 | 0.01144 | -0.0979 | 114.3881
8 | 1.3498 | 0.01198 | -0.0951 | 112.6711
8.5 | 1.3856 | 0.01257 | -0.0914 | 110.2307
9 | 1.4271 | 0.01324 | -0.089 | 107.787
9.5 | 1.466 | 0.01407 | -0.0864 | 104.1933
10 | 1.5021 | 0.01505 | -0.0836 | 99.8073
10.5 | 1.5402 | 0.01604 | -0.0814 | 96.0224
11 | 1.5739 | 0.01734 | -0.0789 | 90.767
11.5 | 1.6082 | 0.01871 | -0.0767 | 85.954
12 | 1.6394 | 0.02037 | -0.0746 | 80.4811
12.5 | 1.6665 | 0.02238 | -0.0723 | 74.4638
13 | 1.696 | 0.0244 | -0.0706 | 69.5082
13.5 | 1.7181 | 0.027 | -0.0686 | 63.6333
14 | 1.7434 | 0.02947 | -0.0671 | 59.1585
14.5 | 1.7588 | 0.03286 | -0.0653 | 53.524
15 | 1.7767 | 0.03621 | -0.0641 | 49.0666
15.5 | 1.7833 | 0.04059 | -0.0625 | 43.9345
16 | 1.7941 | 0.04479 | -0.0615 | 40.0558
16.5 | 1.7949 | 0.05 | -0.0604 | 35.898
17 | 1.7998 | 0.05498 | -0.0598 | 32.7355
17.5 | 1.7938 | 0.06105 | -0.0591 | 29.3825
18 | 1.7919 | 0.06693 | -0.0589 | 26.7727
18.5 | 1.7832 | 0.07353 | -0.0588 | 24.2513
19 | 1.7723 | 0.08052 | -0.0591 | 22.0107
19.5 | 1.7636 | 0.08735 | -0.0597 | 20.19
20 | 1.7462 | 0.09523 | -0.0607 | 18.3367

## 67. Re 4M Mach 0.10 (1)
BIGFOIL.COM POLAR EXPORT
ah93w300
AH 93-W-300 |  |  |  | Cl Max: | 1.968 | at alpha= | 20 | deg
JavaFoil+Calcfoil stall+Eppler ext transition |  |  |  | L/D Max: | 41.283 | at alpha= | 6.5 | deg
Re: | 4000000 |  |  | Cd Min: | 0.01883 | at alpha= | -1 | deg
Mach: | 0.1 |  |  | Cl=0 at alpha= | -3.4328 | deg
|  |  |  | @ Cl=0.1, Cd= | 0.021083
|  |  |  | @ Cl=0.4, Cd= | 0.019195
|  |  |  | @ Cl=0.6, Cd= | 0.01981
alpha (deg) | Cl | Cd | Cm | Cl/Cd
-20 | -2.028 | 0.0737 | -0.055 | -27.517
-19.5 | -1.971 | 0.07064 | -0.056 | -27.901
-19 | -1.914 | 0.06776 | -0.057 | -28.244
-18.5 | -1.856 | 0.06492 | -0.058 | -28.592
-18 | -1.799 | 0.06215 | -0.059 | -28.94
-17.5 | -1.741 | 0.05952 | -0.06 | -29.242
-17 | -1.682 | 0.05701 | -0.06 | -29.509
-16.5 | -1.624 | 0.05458 | -0.061 | -29.749
-16 | -1.565 | 0.05228 | -0.062 | -29.937
-15.5 | -1.506 | 0.05001 | -0.063 | -30.116
-15 | -1.447 | 0.04778 | -0.064 | -30.285
-14.5 | -1.388 | 0.04571 | -0.065 | -30.359
-14 | -1.328 | 0.04375 | -0.066 | -30.355
-13.5 | -1.27 | 0.04064 | -0.067 | -31.254
-13 | -1.211 | 0.03841 | -0.068 | -31.526
-12.5 | -1.151 | 0.03645 | -0.069 | -31.581
-12 | -1.091 | 0.03468 | -0.07 | -31.46
-11.5 | -1.031 | 0.03288 | -0.07 | -31.348
-11 | -0.97 | 0.03121 | -0.071 | -31.087
-10.5 | -0.909 | 0.02997 | -0.072 | -30.324
-10 | -0.847 | 0.02879 | -0.073 | -29.419
-9.5 | -0.785 | 0.02782 | -0.074 | -28.201
-9 | -0.722 | 0.02698 | -0.075 | -26.757
-8.5 | -0.659 | 0.02618 | -0.076 | -25.172
-8 | -0.596 | 0.02542 | -0.077 | -23.437
-7.5 | -0.532 | 0.02477 | -0.078 | -21.479
-7 | -0.468 | 0.02416 | -0.079 | -19.375
-6.5 | -0.404 | 0.02354 | -0.08 | -17.146
-6 | -0.339 | 0.02307 | -0.081 | -14.686
-5.5 | -0.274 | 0.02264 | -0.081 | -12.083
-5 | -0.208 | 0.02224 | -0.082 | -9.347
-4.5 | -0.142 | 0.02189 | -0.083 | -6.483
-4 | -0.075 | 0.02164 | -0.084 | -3.488
-3.5 | -0.009 | 0.0214 | -0.085 | -0.407
-3 | 0.058 | 0.0212 | -0.086 | 2.756
-2.5 | 0.126 | 0.02101 | -0.086 | 5.996
-2 | 0.194 | 0.02036 | -0.087 | 9.525
-1.5 | 0.262 | 0.02054 | -0.088 | 12.775
-1 | 0.334 | 0.01883 | -0.09 | 17.754
-0.5 | 0.403 | 0.01889 | -0.09 | 21.328
0 | 0.306 | 0.01898 | -0.091 | 16.103
0.5 | 0.35 | 0.01907 | -0.091 | 18.341
1 | 0.394 | 0.01918 | -0.092 | 20.541
1.5 | 0.438 | 0.01929 | -0.092 | 22.712
2 | 0.482 | 0.0194 | -0.093 | 24.85
2.5 | 0.526 | 0.01961 | -0.093 | 26.839
3 | 0.57 | 0.01968 | -0.094 | 28.975
3.5 | 0.614 | 0.01987 | -0.094 | 30.927
4 | 0.659 | 0.02011 | -0.094 | 32.741
4.5 | 0.703 | 0.02029 | -0.095 | 34.633
5 | 0.747 | 0.02054 | -0.095 | 36.372
5.5 | 0.791 | 0.02078 | -0.095 | 38.066
6 | 0.836 | 0.02105 | -0.096 | 39.694
6.5 | 0.88 | 0.02132 | -0.096 | 41.283
7 | 0.917 | 0.02558 | -0.096 | 35.842
7.5 | 0.957 | 0.02727 | -0.095 | 35.072
8 | 0.997 | 0.02797 | -0.095 | 35.642
8.5 | 1.038 | 0.02868 | -0.095 | 36.182
9 | 1.078 | 0.02949 | -0.095 | 36.563
9.5 | 1.119 | 0.03034 | -0.095 | 36.888
10 | 1.16 | 0.03123 | -0.095 | 37.135
10.5 | 1.2 | 0.03235 | -0.095 | 37.085
11 | 1.239 | 0.0336 | -0.095 | 36.888
11.5 | 1.279 | 0.03491 | -0.094 | 36.641
12 | 1.319 | 0.0364 | -0.094 | 36.238
12.5 | 1.359 | 0.03801 | -0.094 | 35.747
13 | 1.398 | 0.03971 | -0.094 | 35.212
13.5 | 1.438 | 0.04157 | -0.094 | 34.595
14 | 1.478 | 0.04351 | -0.093 | 33.975
14.5 | 1.518 | 0.04557 | -0.093 | 33.313
15 | 1.558 | 0.04775 | -0.093 | 32.63
15.5 | 1.598 | 0.05005 | -0.092 | 31.935
16 | 1.639 | 0.05253 | -0.092 | 31.195
16.5 | 1.679 | 0.05507 | -0.092 | 30.493
17 | 1.72 | 0.05778 | -0.091 | 29.773
17.5 | 1.761 | 0.06058 | -0.091 | 29.067
18 | 1.802 | 0.06353 | -0.091 | 28.367
18.5 | 1.843 | 0.0666 | -0.09 | 27.678
19 | 1.885 | 0.0698 | -0.09 | 27
19.5 | 1.926 | 0.07314 | -0.09 | 26.34
20 | 1.968 | 0.07671 | -0.089 | 25.656

## 68. Re 4M Mach 0.10 (2)
BIGFOIL.COM POLAR EXPORT
ah93w300
AH 93-W-300 |  |  |  | Cl Max: | 1.7801 | at alpha= | 17 | deg
XFOIL ncrit=9 |  |  |  | L/D Max: | 113.964 | at alpha= | 7 | deg
Re: | 4000000 |  |  | Cd Min: | 0.10053 | at alpha= | 20 | deg
Mach: | 0.1 |  |  | Cl=0 at alpha= | -3.1862 | deg
|  |  |  | @ Cl=0.1, Cd= | 0.0075858
|  |  |  | @ Cl=0.4, Cd= | 0.0078019
|  |  |  | @ Cl=0.6, Cd= | 0.0081469
alpha (deg) | Cl | Cd | Cm | Cl/Cd
-20 | -1.1918 | 0.08566 | -0.0466 | -13.9131
-19.5 | -1.1852 | 0.08069 | -0.0477 | -14.6883
-19 | -1.185 | 0.07515 | -0.0488 | -15.7685
-18.5 | -1.185 | 0.06972 | -0.0496 | -16.9966
-18 | -1.1871 | 0.06427 | -0.0501 | -18.4705
-17.5 | -1.1826 | 0.05971 | -0.0502 | -19.8057
-17 | -1.1812 | 0.05495 | -0.05 | -21.4959
-16.5 | -1.1869 | 0.04971 | -0.0495 | -23.8765
-16 | -1.173 | 0.04422 | -0.0527 | -26.5265
-15.5 | -1.1519 | 0.03918 | -0.0568 | -29.4002
-15 | -1.1488 | 0.03481 | -0.0565 | -33.002
-14.5 | -1.1427 | 0.03067 | -0.0562 | -37.2579
-14 | -1.1361 | 0.02679 | -0.0557 | -42.4076
-13.5 | -1.1267 | 0.02316 | -0.0551 | -48.6485
-13 | -1.1147 | 0.01977 | -0.0544 | -56.3834
-12.5 | -1.0993 | 0.0166 | -0.0538 | -66.2229
-12 | -1.0761 | 0.01406 | -0.0532 | -76.5363
-11.5 | -1.0518 | 0.01218 | -0.0518 | -86.3547
-11 | -1.0018 | 0.0111 | -0.0531 | -90.2523
-10.5 | -0.9464 | 0.01044 | -0.0542 | -90.6513
-10 | -0.8871 | 0.00995 | -0.0555 | -89.1558
-9.5 | -0.8261 | 0.00951 | -0.057 | -86.8665
-9 | -0.7641 | 0.00913 | -0.0586 | -83.6911
-8.5 | -0.7002 | 0.00879 | -0.0604 | -79.6587
-8 | -0.636 | 0.00858 | -0.0622 | -74.1259
-7.5 | -0.5707 | 0.00835 | -0.064 | -68.3473
-7 | -0.5054 | 0.00812 | -0.066 | -62.2414
-6.5 | -0.4396 | 0.00795 | -0.0679 | -55.2956
-6 | -0.3734 | 0.00787 | -0.0697 | -47.446
-5.5 | -0.3076 | 0.00776 | -0.0716 | -39.6392
-5 | -0.241 | 0.0077 | -0.0734 | -31.2987
-4.5 | -0.1747 | 0.00763 | -0.0753 | -22.8965
-4 | -0.1082 | 0.00762 | -0.0771 | -14.1995
-3.5 | -0.0418 | 0.00757 | -0.0789 | -5.5218
-3 | 0.0248 | 0.00756 | -0.0807 | 3.2804
-2.5 | 0.0907 | 0.00759 | -0.0824 | 11.9499
-2 | 0.1574 | 0.00756 | -0.0843 | 20.8201
-1.5 | 0.2226 | 0.00767 | -0.0858 | 29.0222
-1 | 0.2892 | 0.00765 | -0.0875 | 37.8039
-0.5 | 0.3541 | 0.00776 | -0.089 | 45.6314
0 | 0.4198 | 0.00782 | -0.0905 | 53.6829
0.5 | 0.4845 | 0.00793 | -0.092 | 61.0971
1 | 0.5494 | 0.00802 | -0.0934 | 68.5037
1.5 | 0.6132 | 0.00818 | -0.0945 | 74.9633
2 | 0.6771 | 0.00831 | -0.0958 | 81.4801
2.5 | 0.7405 | 0.00847 | -0.0969 | 87.4262
3 | 0.8022 | 0.00871 | -0.0977 | 92.101
3.5 | 0.8652 | 0.00885 | -0.0987 | 97.7627
4 | 0.926 | 0.0091 | -0.0994 | 101.7582
4.5 | 0.9855 | 0.0094 | -0.0998 | 104.8404
5 | 1.0457 | 0.00963 | -0.1003 | 108.5877
5.5 | 1.1035 | 0.00994 | -0.1004 | 111.0161
6 | 1.1586 | 0.01034 | -0.1 | 112.0503
6.5 | 1.213 | 0.0107 | -0.0994 | 113.3645
7 | 1.265 | 0.0111 | -0.0985 | 113.964
7.5 | 1.3133 | 0.01157 | -0.0969 | 113.5091
8 | 1.3479 | 0.01212 | -0.0927 | 111.2129
8.5 | 1.3874 | 0.01283 | -0.0897 | 108.1372
9 | 1.4299 | 0.01353 | -0.0875 | 105.6837
9.5 | 1.4692 | 0.01438 | -0.0849 | 102.1697
10.5 | 1.5419 | 0.01656 | -0.0796 | 93.1099
11 | 1.5762 | 0.01791 | -0.0773 | 88.0067
11.5 | 1.609 | 0.01947 | -0.075 | 82.64
12 | 1.6418 | 0.02113 | -0.0731 | 77.7
12.5 | 1.6666 | 0.02339 | -0.0707 | 71.2527
13 | 1.6953 | 0.02558 | -0.0691 | 66.2744
13.5 | 1.7148 | 0.02849 | -0.067 | 60.1895
14 | 1.7373 | 0.03135 | -0.0655 | 55.4163
14.5 | 1.7505 | 0.03503 | -0.0637 | 49.9715
15 | 1.7667 | 0.03866 | -0.0625 | 45.6984
15.5 | 1.7724 | 0.04328 | -0.0611 | 40.9519
16 | 1.7788 | 0.04795 | -0.06 | 37.097
16.5 | 1.7791 | 0.05338 | -0.0592 | 33.329
17 | 1.7801 | 0.05882 | -0.0586 | 30.2635
17.5 | 1.7711 | 0.06532 | -0.058 | 27.1142
18 | 1.7684 | 0.07138 | -0.058 | 24.7744
18.5 | 1.7552 | 0.07858 | -0.0581 | 22.3365
19 | 1.7469 | 0.08539 | -0.0586 | 20.4579
19.5 | 1.7346 | 0.09272 | -0.0594 | 18.7079
20 | 1.719 | 0.10053 | -0.0606 | 17.0994

## 69. Re 4M Mach 0.25 (1)
BIGFOIL.COM POLAR EXPORT
ah93w300
AH 93-W-300 |  |  |  | Cl Max: | 1.633 | at alpha= | 20 | deg
JavaFoil+Calcfoil stall+Eppler ext transition |  |  |  | L/D Max: | 29.532 | at alpha= | 5.5 | deg
Re: | 4000000 |  |  | Cd Min: | 0.01896 | at alpha= | -0.5 | deg
Mach: | 0.25 |  |  | Cl=0 at alpha= | -3.4348 | deg
|  |  |  | @ Cl=0.1, Cd= | 0.021382
|  |  |  | @ Cl=0.4, Cd= | 0.019652
|  |  |  | @ Cl=0.6, Cd= | 0.020903
alpha (deg) | Cl | Cd | Cm | Cl/Cd
-20 | -2.074 | 0.08112 | -0.056 | -25.563
-19.5 | -2.016 | 0.07759 | -0.057 | -25.976
-19 | -1.957 | 0.07411 | -0.058 | -26.408
-18.5 | -1.899 | 0.07085 | -0.059 | -26.798
-18 | -1.84 | 0.06767 | -0.06 | -27.188
-17.5 | -1.78 | 0.06466 | -0.061 | -27.535
-17 | -1.721 | 0.06174 | -0.062 | -27.876
-16.5 | -1.661 | 0.05894 | -0.062 | -28.188
-16 | -1.601 | 0.05628 | -0.063 | -28.453
-15.5 | -1.541 | 0.05371 | -0.064 | -28.694
-15 | -1.481 | 0.05125 | -0.065 | -28.888
-14.5 | -1.42 | 0.04887 | -0.066 | -29.059
-14 | -1.359 | 0.04663 | -0.067 | -29.146
-13.5 | -1.298 | 0.04453 | -0.068 | -29.145
-13 | -1.239 | 0.04101 | -0.069 | -30.206
-12.5 | -1.178 | 0.03875 | -0.07 | -30.392
-12 | -1.116 | 0.03673 | -0.071 | -30.387
-11.5 | -1.054 | 0.03486 | -0.072 | -30.24
-11 | -0.992 | 0.03289 | -0.073 | -30.173
-10.5 | -0.93 | 0.0314 | -0.074 | -29.608
-10 | -0.866 | 0.03012 | -0.075 | -28.77
-9.5 | -0.803 | 0.02894 | -0.076 | -27.748
-9 | -0.739 | 0.02802 | -0.077 | -26.365
-8.5 | -0.674 | 0.02714 | -0.078 | -24.84
-8 | -0.609 | 0.02629 | -0.079 | -23.184
-7.5 | -0.544 | 0.02555 | -0.08 | -21.295
-7 | -0.479 | 0.02486 | -0.08 | -19.255
-6.5 | -0.413 | 0.0242 | -0.081 | -17.065
-6 | -0.347 | 0.02363 | -0.082 | -14.668
-5.5 | -0.28 | 0.02315 | -0.083 | -12.087
-5 | -0.213 | 0.02271 | -0.084 | -9.369
-4.5 | -0.145 | 0.0223 | -0.085 | -6.514
-4 | -0.077 | 0.022 | -0.086 | -3.511
-3.5 | -0.009 | 0.02174 | -0.087 | -0.41
-3 | 0.06 | 0.02151 | -0.088 | 2.781
-2.5 | 0.129 | 0.02129 | -0.088 | 6.055
-2 | 0.198 | 0.02113 | -0.089 | 9.387
-1.5 | 0.268 | 0.02099 | -0.09 | 12.779
-1 | 0.339 | 0.02041 | -0.091 | 16.595
-0.5 | 0.414 | 0.01896 | -0.093 | 21.831
0 | 0.241 | 0.01905 | -0.093 | 12.638
0.5 | 0.275 | 0.01917 | -0.094 | 14.368
1 | 0.31 | 0.01928 | -0.094 | 16.075
1.5 | 0.345 | 0.0194 | -0.095 | 17.758
2 | 0.379 | 0.01952 | -0.095 | 19.418
2.5 | 0.414 | 0.01974 | -0.096 | 20.956
3 | 0.448 | 0.01985 | -0.096 | 22.587
3.5 | 0.483 | 0.02001 | -0.097 | 24.139
4 | 0.518 | 0.02022 | -0.097 | 25.616
4.5 | 0.553 | 0.02051 | -0.097 | 26.948
5 | 0.588 | 0.0208 | -0.098 | 28.258
5.5 | 0.623 | 0.0211 | -0.098 | 29.532
6 | 0.656 | 0.0263 | -0.098 | 24.944
6.5 | 0.686 | 0.02686 | -0.098 | 25.555
7 | 0.719 | 0.02759 | -0.098 | 26.043
7.5 | 0.751 | 0.02836 | -0.098 | 26.497
8 | 0.784 | 0.02919 | -0.097 | 26.873
8.5 | 0.817 | 0.03008 | -0.097 | 27.175
9 | 0.851 | 0.03101 | -0.097 | 27.431
9.5 | 0.884 | 0.03203 | -0.097 | 27.587
10 | 0.917 | 0.03323 | -0.097 | 27.591
10.5 | 0.95 | 0.03463 | -0.097 | 27.43
11 | 0.983 | 0.03614 | -0.096 | 27.205
11.5 | 1.017 | 0.03779 | -0.096 | 26.896
12 | 1.05 | 0.03965 | -0.096 | 26.478
12.5 | 1.084 | 0.0416 | -0.096 | 26.051
13 | 1.118 | 0.04372 | -0.095 | 25.569
13.5 | 1.152 | 0.04598 | -0.095 | 25.061
14 | 1.187 | 0.04838 | -0.095 | 24.532
14.5 | 1.222 | 0.05091 | -0.094 | 24.003
15 | 1.257 | 0.05362 | -0.094 | 23.452
15.5 | 1.293 | 0.05656 | -0.094 | 22.861
16 | 1.329 | 0.0596 | -0.093 | 22.301
16.5 | 1.366 | 0.06283 | -0.093 | 21.738
17 | 1.403 | 0.06622 | -0.093 | 21.183
17.5 | 1.44 | 0.06981 | -0.092 | 20.624
18 | 1.478 | 0.07355 | -0.092 | 20.089
18.5 | 1.516 | 0.07755 | -0.091 | 19.543
19 | 1.554 | 0.08169 | -0.091 | 19.027
19.5 | 1.593 | 0.08603 | -0.091 | 18.521
20 | 1.633 | 0.09062 | -0.09 | 18.019

## 70. Re 4M Mach 0.25 (2)
BIGFOIL.COM POLAR EXPORT
ah93w300
AH 93-W-300 |  |  |  | Cl Max: | 1.7033 | at alpha= | 15 | deg
XFOIL ncrit=9 |  |  |  | L/D Max: | 110.083 | at alpha= | 6 | deg
Re: | 4000000 |  |  | Cd Min: | 0.12516 | at alpha= | 20 | deg
Mach: | 0.25 |  |  | Cl=0 at alpha= | -3.1255 | deg
|  |  |  | @ Cl=0.1, Cd= | 0.00775
|  |  |  | @ Cl=0.4, Cd= | 0.0079575
|  |  |  | @ Cl=0.6, Cd= | 0.0083093
alpha (deg) | Cl | Cd | Cm | Cl/Cd
-20 | -1.0991 | 0.10227 | -0.0489 | -10.747
-19.5 | -1.1017 | 0.09593 | -0.0507 | -11.4844
-19 | -1.093 | 0.09088 | -0.052 | -12.0268
-18.5 | -1.0947 | 0.08494 | -0.0532 | -12.8879
-18 | -1.0932 | 0.07942 | -0.0541 | -13.7648
-17.5 | -1.0984 | 0.07348 | -0.0547 | -14.9483
-17 | -1.0994 | 0.06806 | -0.055 | -16.1534
-16.5 | -1.0984 | 0.06296 | -0.0551 | -17.446
-16 | -1.0705 | 0.05631 | -0.0624 | -19.0108
-15.5 | -1.07 | 0.05115 | -0.0628 | -20.9189
-15 | -1.0709 | 0.04603 | -0.0628 | -23.2653
-14.5 | -1.0707 | 0.04108 | -0.0627 | -26.0638
-14 | -1.0695 | 0.03632 | -0.0625 | -29.4466
-13.5 | -1.0689 | 0.03165 | -0.062 | -33.7725
-13 | -1.068 | 0.02721 | -0.0612 | -39.2503
-12.5 | -1.0659 | 0.02301 | -0.0602 | -46.3233
-12 | -1.0558 | 0.01936 | -0.0592 | -54.5351
-11.5 | -1.0378 | 0.01626 | -0.0584 | -63.8253
-11 | -1.0153 | 0.01366 | -0.0573 | -74.3265
-10.5 | -0.985 | 0.01174 | -0.0566 | -83.9012
-10 | -0.9298 | 0.01081 | -0.0577 | -86.013
-9.5 | -0.8689 | 0.01017 | -0.0589 | -85.4376
-9 | -0.8055 | 0.00972 | -0.0603 | -82.8704
-8.5 | -0.7396 | 0.00934 | -0.0618 | -79.1863
-8 | -0.6729 | 0.00899 | -0.0635 | -74.8498
-7.5 | -0.6055 | 0.00868 | -0.0653 | -69.7581
-7 | -0.5369 | 0.0084 | -0.0672 | -63.9167
-6.5 | -0.4684 | 0.0083 | -0.0689 | -56.4337
-6 | -0.3991 | 0.0081 | -0.0708 | -49.2716
-5.5 | -0.3298 | 0.00801 | -0.0726 | -41.1735
-5 | -0.2607 | 0.00792 | -0.0745 | -32.9167
-4.5 | -0.1908 | 0.00784 | -0.0764 | -24.3367
-4 | -0.1217 | 0.0078 | -0.0782 | -15.6026
-3.5 | -0.0519 | 0.00777 | -0.08 | -6.6795
-3 | 0.0174 | 0.00774 | -0.0818 | 2.2481
-2.5 | 0.0868 | 0.00775 | -0.0836 | 11.2
-2 | 0.1558 | 0.00775 | -0.0853 | 20.1032
-1.5 | 0.2249 | 0.00778 | -0.087 | 28.9075
-1 | 0.2932 | 0.00785 | -0.0885 | 37.3503
-0.5 | 0.362 | 0.00789 | -0.0902 | 45.8809
0 | 0.4296 | 0.00801 | -0.0915 | 53.633
0.5 | 0.4976 | 0.00809 | -0.093 | 61.508
1 | 0.5642 | 0.00824 | -0.0942 | 68.4709
1.5 | 0.6314 | 0.00837 | -0.0954 | 75.4361
2 | 0.6971 | 0.00856 | -0.0963 | 81.4369
2.5 | 0.763 | 0.00872 | -0.0973 | 87.5
3 | 0.8277 | 0.00893 | -0.098 | 92.6876
3.5 | 0.8908 | 0.00921 | -0.0985 | 96.721
4 | 0.9546 | 0.00942 | -0.099 | 101.3376
4.5 | 1.0161 | 0.00972 | -0.0991 | 104.537
5.5 | 1.1336 | 0.01041 | -0.0982 | 108.8953
6 | 1.1889 | 0.0108 | -0.0972 | 110.0833
6.5 | 1.2391 | 0.0113 | -0.0952 | 109.6549
7 | 1.2753 | 0.01186 | -0.0906 | 107.5295
7.5 | 1.3186 | 0.01258 | -0.0877 | 104.8172
8 | 1.3631 | 0.01333 | -0.0851 | 102.2581
8.5 | 1.4039 | 0.01428 | -0.0821 | 98.3123
9 | 1.4419 | 0.01545 | -0.0791 | 93.3269
9.5 | 1.4792 | 0.01677 | -0.0764 | 88.2051
10 | 1.5166 | 0.01821 | -0.0739 | 83.2839
10.5 | 1.5487 | 0.02009 | -0.0713 | 77.0881
11 | 1.5798 | 0.02216 | -0.069 | 71.2906
11.5 | 1.6094 | 0.0245 | -0.0669 | 65.6898
12 | 1.632 | 0.02742 | -0.0647 | 59.5186
12.5 | 1.6567 | 0.03033 | -0.0629 | 54.6225
13 | 1.6714 | 0.03411 | -0.0609 | 49.0003
13.5 | 1.6873 | 0.03798 | -0.0594 | 44.426
14 | 1.6959 | 0.04257 | -0.0579 | 39.8379
14.5 | 1.7018 | 0.04749 | -0.0566 | 35.8349
15 | 1.7033 | 0.05293 | -0.0554 | 32.1802
15.5 | 1.7006 | 0.05891 | -0.0547 | 28.8678
16 | 1.6936 | 0.06545 | -0.0542 | 25.8762
16.5 | 1.6787 | 0.07285 | -0.054 | 23.0432
17 | 1.6672 | 0.08004 | -0.0541 | 20.8296
17.5 | 1.6533 | 0.08765 | -0.0547 | 18.8625
18 | 1.6406 | 0.09522 | -0.0556 | 17.2296
18.5 | 1.6292 | 0.10276 | -0.0568 | 15.8544
19 | 1.6145 | 0.11078 | -0.0586 | 14.5739
19.5 | 1.6135 | 0.11737 | -0.0604 | 13.7471
20 | 1.6023 | 0.12516 | -0.0629 | 12.802

## 71. Re 4M Mach 0.50 (1)
BIGFOIL.COM POLAR EXPORT
ah93w300
AH 93-W-300 |  |  |  | Cl Max: | 1.518 | at alpha= | 20 | deg
JavaFoil+Calcfoil stall+Eppler ext transition |  |  |  | L/D Max: | 24.245 | at alpha= | 3 | deg
Re: | 4000000 |  |  | Cd Min: | 0.02051 | at alpha= | 2.5 | deg
Mach: | 0.5 |  |  | Cl=0 at alpha= | -3.4342 | deg
|  |  |  | @ Cl=0.1, Cd= | 0.022531
|  |  |  | @ Cl=0.4, Cd= | 0.021357
|  |  |  | @ Cl=0.6, Cd= | 0.027394
alpha (deg) | Cl | Cd | Cm | Cl/Cd
-20 | -1.107 | 0.14577 | -0.058 | -7.592
-19.5 | -1.067 | 0.14514 | -0.057 | -7.35
-19 | -1.046 | 0.1378 | -0.06 | -7.588
-18.5 | -1.016 | 0.12718 | -0.061 | -7.988
-18 | -0.986 | 0.12556 | -0.062 | -7.851
-17.5 | -0.956 | 0.1162 | -0.063 | -8.225
-17 | -0.924 | 0.11544 | -0.064 | -8
-16.5 | -0.894 | 0.10553 | -0.066 | -8.472
-16 | -0.863 | 0.10108 | -0.067 | -8.536
-15.5 | -0.835 | 0.08735 | -0.069 | -9.56
-15 | -0.804 | 0.07927 | -0.07 | -10.146
-14.5 | -0.773 | 0.07283 | -0.071 | -10.61
-14 | -0.74 | 0.06749 | -0.072 | -10.97
-13.5 | -0.708 | 0.06292 | -0.073 | -11.246
-13 | -0.675 | 0.05869 | -0.075 | -11.495
-12.5 | -0.641 | 0.05487 | -0.076 | -11.691
-12 | -0.608 | 0.05141 | -0.077 | -11.825
-11.5 | -0.576 | 0.04594 | -0.078 | -12.531
-11 | -0.542 | 0.04275 | -0.079 | -12.679
-10.5 | -0.508 | 0.04001 | -0.08 | -12.698
-10 | -0.474 | 0.03717 | -0.082 | -12.755
-9.5 | -0.439 | 0.03519 | -0.083 | -12.486
-9 | -0.404 | 0.03344 | -0.084 | -12.094
-8.5 | -0.369 | 0.03198 | -0.085 | -11.548
-8 | -0.334 | 0.03072 | -0.086 | -10.862
-7.5 | -0.298 | 0.02955 | -0.087 | -10.087
-7 | -0.262 | 0.02845 | -0.088 | -9.216
-6.5 | -0.226 | 0.02752 | -0.089 | -8.215
-6 | -0.19 | 0.02661 | -0.09 | -7.133
-5.5 | -0.153 | 0.0258 | -0.091 | -5.941
-5 | -0.116 | 0.02512 | -0.092 | -4.638
-4.5 | -0.08 | 0.02449 | -0.093 | -3.246
-4 | -0.042 | 0.02388 | -0.094 | -1.773
-3.5 | -0.005 | 0.02347 | -0.095 | -0.208
-3 | 0.033 | 0.02309 | -0.096 | 1.419
-2.5 | 0.071 | 0.02276 | -0.097 | 3.104
-2 | 0.109 | 0.02246 | -0.098 | 4.843
-1.5 | 0.147 | 0.02224 | -0.099 | 6.612
-1 | 0.186 | 0.02205 | -0.1 | 8.415
-0.5 | 0.224 | 0.0219 | -0.101 | 10.242
0 | 0.27 | 0.02141 | -0.102 | 12.607
0.5 | 0.309 | 0.02146 | -0.102 | 14.408
1 | 0.348 | 0.02151 | -0.103 | 16.194
1.5 | 0.388 | 0.02124 | -0.104 | 18.247
2 | 0.427 | 0.02162 | -0.105 | 19.731
2.5 | 0.466 | 0.02051 | -0.107 | 22.706
3 | 0.505 | 0.02082 | -0.107 | 24.245
3.5 | 0.542 | 0.0262 | -0.108 | 20.668
4 | 0.575 | 0.02673 | -0.107 | 21.498
4.5 | 0.61 | 0.02766 | -0.107 | 22.047
5 | 0.645 | 0.02874 | -0.107 | 22.44
5.5 | 0.68 | 0.02991 | -0.106 | 22.726
6 | 0.714 | 0.03125 | -0.106 | 22.841
6.5 | 0.748 | 0.03269 | -0.106 | 22.87
7 | 0.781 | 0.0343 | -0.106 | 22.768
7.5 | 0.814 | 0.03605 | -0.106 | 22.577
8 | 0.847 | 0.03796 | -0.105 | 22.303
8.5 | 0.879 | 0.04021 | -0.105 | 21.855
9 | 0.91 | 0.04305 | -0.104 | 21.138
9.5 | 0.941 | 0.04618 | -0.104 | 20.371
10 | 0.97 | 0.05011 | -0.103 | 19.365
10.5 | 1 | 0.05468 | -0.103 | 18.281
11 | 1.027 | 0.06017 | -0.102 | 17.075
11.5 | 1.054 | 0.06679 | -0.101 | 15.785
12 | 1.079 | 0.07584 | -0.099 | 14.226
12.5 | 1.096 | 0.09306 | -0.097 | 11.776
13 | 1.119 | 0.1048 | -0.095 | 10.674
13.5 | 1.149 | 0.10774 | -0.095 | 10.662
14 | 1.181 | 0.10678 | -0.095 | 11.063
14.5 | 1.203 | 0.11971 | -0.093 | 10.052
15 | 1.236 | 0.1168 | -0.093 | 10.58
15.5 | 1.261 | 0.12847 | -0.092 | 9.812
16 | 1.283 | 0.12835 | -0.09 | 9.996
16.5 | 1.323 | 0.1304 | -0.092 | 10.146
17 | 1.343 | 0.14614 | -0.09 | 9.188
17.5 | 1.347 | 0.1521 | -0.084 | 8.854
18 | 1.403 | 0.146 | -0.09 | 9.613
18.5 | 1.438 | 0.15182 | -0.09 | 9.47
19 | 1.423 | 0.16629 | -0.08 | 8.559
19.5 | 1.468 | 0.16814 | -0.084 | 8.728
20 | 1.518 | 0.16402 | -0.088 | 9.252

## 72. Re 4M Mach 0.50 (2)
BIGFOIL.COM POLAR EXPORT
ah93w300
AH 93-W-300 |  |  |  | Cl Max: | 1.4303 | at alpha= | 10 | deg
XFOIL ncrit=9 |  |  |  | L/D Max: | 87.6476 | at alpha= | 3.5 | deg
Re: | 4000000 |  |  | Cd Min: | 0.15465 | at alpha= | -20 | deg
Mach: | 0.5 |  |  | Cl=0 at alpha= | -2.8424 | deg
|  |  |  | @ Cl=0.1, Cd= | 0.0085996
|  |  |  | @ Cl=0.4, Cd= | 0.0087688
|  |  |  | @ Cl=0.6, Cd= | 0.0091766
alpha (deg) | Cl | Cd | Cm | Cl/Cd
-20 | -0.8594 | 0.15465 | -0.0492 | -5.5571
-19.5 | -0.8463 | 0.14834 | -0.0522 | -5.7051
-19 | -0.8375 | 0.14173 | -0.0552 | -5.9091
-18.5 | -0.8321 | 0.13495 | -0.058 | -6.166
-18 | -0.8237 | 0.12856 | -0.0604 | -6.4071
-17.5 | -0.8141 | 0.12123 | -0.0645 | -6.7153
-17 | -0.781 | 0.11268 | -0.0741 | -6.9311
-16.5 | -0.7766 | 0.10654 | -0.0756 | -7.2893
-16 | -0.7757 | 0.09986 | -0.0777 | -7.7679
-15.5 | -0.7757 | 0.09324 | -0.0797 | -8.3194
-15 | -0.777 | 0.08663 | -0.0814 | -8.9692
-14.5 | -0.7805 | 0.08003 | -0.083 | -9.7526
-14 | -0.7854 | 0.07354 | -0.0842 | -10.6799
-13.5 | -0.7912 | 0.06714 | -0.0852 | -11.7843
-13 | -0.7963 | 0.06105 | -0.0859 | -13.0434
-12.5 | -0.8042 | 0.05492 | -0.0862 | -14.6431
-12 | -0.8136 | 0.04898 | -0.0861 | -16.6109
-11.5 | -0.8211 | 0.04336 | -0.0856 | -18.9368
-11 | -0.824 | 0.03822 | -0.0848 | -21.5594
-10.5 | -0.8256 | 0.03335 | -0.0836 | -24.7556
-10 | -0.8247 | 0.02883 | -0.082 | -28.6056
-9.5 | -0.8227 | 0.02461 | -0.0799 | -33.4295
-9 | -0.8091 | 0.02112 | -0.0778 | -38.3097
-8.5 | -0.8002 | 0.01746 | -0.0752 | -45.8305
-8 | -0.787 | 0.01433 | -0.0718 | -54.9197
-7.5 | -0.7527 | 0.01202 | -0.0705 | -62.6206
-7 | -0.6813 | 0.01085 | -0.0724 | -62.7926
-6.5 | -0.6059 | 0.01019 | -0.0735 | -59.4603
-6 | -0.5253 | 0.00977 | -0.0749 | -53.7666
-5.5 | -0.4432 | 0.00945 | -0.0765 | -46.8995
-5 | -0.3606 | 0.00919 | -0.0781 | -39.2383
-4.5 | -0.2767 | 0.00901 | -0.0799 | -30.7103
-4 | -0.1934 | 0.00883 | -0.0817 | -21.9026
-3.5 | -0.1096 | 0.00874 | -0.0834 | -12.54
-3 | -0.0262 | 0.00864 | -0.0852 | -3.0324
-2.5 | 0.0569 | 0.00861 | -0.0869 | 6.6086
-2 | 0.1396 | 0.00859 | -0.0885 | 16.2515
-1.5 | 0.2217 | 0.00861 | -0.09 | 25.7491
-1 | 0.3028 | 0.00868 | -0.0912 | 34.8848
-0.5 | 0.384 | 0.00873 | -0.0925 | 43.9863
0 | 0.4624 | 0.00892 | -0.0932 | 51.8386
0.5 | 0.5423 | 0.00901 | -0.0941 | 60.1887
1 | 0.6185 | 0.00923 | -0.0943 | 67.0098
1.5 | 0.6938 | 0.00947 | -0.0943 | 73.2629
2 | 0.7679 | 0.0097 | -0.094 | 79.1649
2.5 | 0.8354 | 0.01006 | -0.0924 | 83.0417
3 | 0.8985 | 0.01042 | -0.09 | 86.2284
3.5 | 0.9501 | 0.01084 | -0.0856 | 87.6476
4.5 | 1.0673 | 0.0123 | -0.0798 | 86.7724
5 | 1.1233 | 0.01324 | -0.0769 | 84.8414
5.5 | 1.1732 | 0.01452 | -0.0735 | 80.7989
6 | 1.2196 | 0.01616 | -0.0701 | 75.4703
6.5 | 1.2635 | 0.01811 | -0.067 | 69.7681
7 | 1.3068 | 0.02036 | -0.0643 | 64.1847
7.5 | 1.3425 | 0.02317 | -0.0615 | 57.9413
8 | 1.3709 | 0.02652 | -0.0586 | 51.6931
8.5 | 1.3947 | 0.0303 | -0.0559 | 46.0297
9 | 1.4146 | 0.03452 | -0.0534 | 40.9791
9.5 | 1.4226 | 0.03961 | -0.051 | 35.9152
10 | 1.4303 | 0.04484 | -0.0488 | 31.8979
10.5 | 1.4278 | 0.05095 | -0.0469 | 28.0236
11 | 1.4197 | 0.05766 | -0.0455 | 24.6219
11.5 | 1.4152 | 0.06426 | -0.0445 | 22.023
12 | 1.3989 | 0.07194 | -0.0441 | 19.4454
12.5 | 1.3881 | 0.07938 | -0.044 | 17.4868
13 | 1.3726 | 0.08738 | -0.0445 | 15.7084
13.5 | 1.3582 | 0.09549 | -0.0454 | 14.2235
14 | 1.3497 | 0.10338 | -0.0468 | 13.0557
14.5 | 1.3378 | 0.11178 | -0.0489 | 11.9682
15 | 1.3298 | 0.12011 | -0.0515 | 11.0715

## 73. Re 5M Mach 0.00 (1)
BIGFOIL.COM POLAR EXPORT
ah93w300
AH 93-W-300 |  |  |  | Cl Max: | 2.011 | at alpha= | 20 | deg
JavaFoil+Calcfoil stall+Eppler ext transition |  |  |  | L/D Max: | 42.642 | at alpha= | 6.5 | deg
Re: | 5000000 |  |  | Cd Min: | 0.01867 | at alpha= | -1.5 | deg
Mach: | 0 |  |  | Cl=0 at alpha= | -3.4328 | deg
|  |  |  | @ Cl=0.1, Cd= | 0.020875
|  |  |  | @ Cl=0.4, Cd= | 0.019064
|  |  |  | @ Cl=0.6, Cd= | 0.01964
alpha (deg) | Cl | Cd | Cm | Cl/Cd
-20 | -2.022 | 0.07094 | -0.055 | -28.507
-19.5 | -1.965 | 0.06799 | -0.056 | -28.906
-19 | -1.908 | 0.0652 | -0.057 | -29.269
-18.5 | -1.851 | 0.06249 | -0.058 | -29.622
-18 | -1.793 | 0.05992 | -0.059 | -29.931
-17.5 | -1.736 | 0.05742 | -0.059 | -30.224
-17 | -1.677 | 0.05504 | -0.06 | -30.48
-16.5 | -1.619 | 0.05274 | -0.061 | -30.702
-16 | -1.561 | 0.05056 | -0.062 | -30.866
-15.5 | -1.502 | 0.04843 | -0.063 | -31.006
-15 | -1.443 | 0.04638 | -0.064 | -31.106
-14.5 | -1.383 | 0.04437 | -0.065 | -31.183
-14 | -1.324 | 0.04249 | -0.065 | -31.159
-13.5 | -1.264 | 0.04066 | -0.066 | -31.098
-13 | -1.206 | 0.03789 | -0.067 | -31.834
-12.5 | -1.147 | 0.03589 | -0.068 | -31.956
-12 | -1.087 | 0.03415 | -0.069 | -31.833
-11.5 | -1.027 | 0.03255 | -0.07 | -31.538
-11 | -0.966 | 0.03096 | -0.071 | -31.213
-10.5 | -0.906 | 0.02942 | -0.072 | -30.789
-10 | -0.844 | 0.02838 | -0.073 | -29.742
-9.5 | -0.782 | 0.02737 | -0.074 | -28.584
-9 | -0.72 | 0.02648 | -0.075 | -27.188
-8.5 | -0.657 | 0.02577 | -0.076 | -25.494
-8 | -0.594 | 0.02502 | -0.077 | -23.741
-7.5 | -0.531 | 0.02435 | -0.078 | -21.79
-7 | -0.467 | 0.0238 | -0.079 | -19.602
-6.5 | -0.402 | 0.02326 | -0.079 | -17.295
-6 | -0.338 | 0.02275 | -0.08 | -14.844
-5.5 | -0.273 | 0.02234 | -0.081 | -12.207
-5 | -0.207 | 0.02199 | -0.082 | -9.423
-4.5 | -0.141 | 0.02165 | -0.083 | -6.534
-4 | -0.075 | 0.02135 | -0.084 | -3.526
-3.5 | -0.009 | 0.02117 | -0.085 | -0.41
-3 | 0.058 | 0.02098 | -0.085 | 2.776
-2.5 | 0.126 | 0.02081 | -0.086 | 6.034
-2 | 0.193 | 0.02016 | -0.087 | 9.596
-1.5 | 0.264 | 0.01867 | -0.089 | 14.156
-1 | 0.333 | 0.01873 | -0.089 | 17.762
-0.5 | 0.401 | 0.01881 | -0.09 | 21.311
0 | 0.313 | 0.01889 | -0.09 | 16.566
0.5 | 0.358 | 0.01898 | -0.091 | 18.864
1 | 0.403 | 0.01907 | -0.091 | 21.151
1.5 | 0.449 | 0.01918 | -0.092 | 23.382
2 | 0.494 | 0.01926 | -0.092 | 25.626
2.5 | 0.539 | 0.01947 | -0.093 | 27.671
3 | 0.584 | 0.01958 | -0.093 | 29.82
3.5 | 0.629 | 0.01975 | -0.094 | 31.858
4 | 0.674 | 0.02001 | -0.094 | 33.702
4.5 | 0.72 | 0.02016 | -0.094 | 35.684
5 | 0.765 | 0.02039 | -0.095 | 37.515
5.5 | 0.81 | 0.02064 | -0.095 | 39.251
6 | 0.855 | 0.02087 | -0.095 | 40.982
6.5 | 0.901 | 0.02113 | -0.096 | 42.642
7 | 0.943 | 0.02621 | -0.096 | 35.98
7.5 | 0.982 | 0.02679 | -0.095 | 36.651
8 | 1.023 | 0.0274 | -0.095 | 37.346
8.5 | 1.065 | 0.02808 | -0.095 | 37.913
9 | 1.107 | 0.02878 | -0.095 | 38.445
9.5 | 1.148 | 0.02954 | -0.095 | 38.862
10 | 1.189 | 0.03051 | -0.095 | 38.984
10.5 | 1.23 | 0.03155 | -0.095 | 39
11 | 1.271 | 0.03267 | -0.095 | 38.903
11.5 | 1.312 | 0.03396 | -0.094 | 38.62
12 | 1.352 | 0.03534 | -0.094 | 38.263
12.5 | 1.393 | 0.03681 | -0.094 | 37.829
13 | 1.433 | 0.03843 | -0.094 | 37.289
13.5 | 1.474 | 0.04011 | -0.093 | 36.743
14 | 1.514 | 0.04192 | -0.093 | 36.125
14.5 | 1.555 | 0.0438 | -0.093 | 35.506
15 | 1.596 | 0.04582 | -0.093 | 34.833
15.5 | 1.637 | 0.04797 | -0.092 | 34.118
16 | 1.678 | 0.05024 | -0.092 | 33.393
16.5 | 1.719 | 0.05258 | -0.092 | 32.691
17 | 1.76 | 0.05506 | -0.091 | 31.973
17.5 | 1.802 | 0.05763 | -0.091 | 31.266
18 | 1.844 | 0.06028 | -0.091 | 30.585
18.5 | 1.885 | 0.06311 | -0.09 | 29.875
19 | 1.927 | 0.06609 | -0.09 | 29.163
19.5 | 1.969 | 0.06918 | -0.09 | 28.468
20 | 2.011 | 0.07245 | -0.089 | 27.762

## 74. Re 5M Mach 0.00 (2)
BIGFOIL.COM POLAR EXPORT
ah93w300
AH 93-W-300 |  |  |  | Cl Max: | 1.8267 | at alpha= | 17.5 | deg
XFOIL ncrit=9 |  |  |  | L/D Max: | 118.477 | at alpha= | 7 | deg
Re: | 5000000 |  |  | Cd Min: | 0.09071 | at alpha= | 20 | deg
Mach: | 0 |  |  | Cl=0 at alpha= | -3.2196 | deg
|  |  |  | @ Cl=0.1, Cd= | 0.0072737
|  |  |  | @ Cl=0.4, Cd= | 0.0075063
|  |  |  | @ Cl=0.6, Cd= | 0.0078403
alpha (deg) | Cl | Cd | Cm | Cl/Cd
-20 | -1.2386 | 0.07938 | -0.0463 | -15.6034
-19.5 | -1.2286 | 0.07494 | -0.0473 | -16.3944
-19 | -1.2272 | 0.06968 | -0.0481 | -17.6119
-18.5 | -1.2298 | 0.0642 | -0.0487 | -19.1558
-18 | -1.2248 | 0.05968 | -0.0488 | -20.5228
-17.5 | -1.2227 | 0.05507 | -0.0486 | -22.2027
-17 | -1.2215 | 0.0504 | -0.0483 | -24.2361
-16.5 | -1.2072 | 0.04528 | -0.051 | -26.6608
-16 | -1.1847 | 0.04031 | -0.0552 | -29.3897
-15.5 | -1.1788 | 0.03622 | -0.055 | -32.5456
-15 | -1.1714 | 0.03216 | -0.0548 | -36.4241
-14.5 | -1.1637 | 0.02827 | -0.0545 | -41.1638
-14 | -1.154 | 0.02465 | -0.054 | -46.8154
-13.5 | -1.1423 | 0.02115 | -0.0536 | -54.0095
-13 | -1.1248 | 0.01816 | -0.0531 | -61.9383
-12.5 | -1.1034 | 0.0154 | -0.0528 | -71.6494
-12 | -1.085 | 0.01302 | -0.0511 | -83.3333
-11.5 | -1.0485 | 0.01135 | -0.0517 | -92.3789
-11 | -0.9961 | 0.01059 | -0.0527 | -94.0604
-10.5 | -0.9393 | 0.00998 | -0.0539 | -94.1182
-10 | -0.8797 | 0.00951 | -0.0554 | -92.5026
-9.5 | -0.8184 | 0.00915 | -0.057 | -89.4426
-9 | -0.7556 | 0.00881 | -0.0587 | -85.7662
-8.5 | -0.6925 | 0.00852 | -0.0605 | -81.2793
-8 | -0.628 | 0.00822 | -0.0624 | -76.399
-7.5 | -0.5634 | 0.00803 | -0.0643 | -70.1619
-7 | -0.4981 | 0.00782 | -0.0662 | -63.6957
-6.5 | -0.4326 | 0.00768 | -0.0682 | -56.3281
-6 | -0.3672 | 0.00756 | -0.0701 | -48.5714
-5.5 | -0.3012 | 0.00749 | -0.072 | -40.2136
-5 | -0.2353 | 0.0074 | -0.0739 | -31.7973
-4.5 | -0.1691 | 0.00735 | -0.0758 | -23.0068
-4 | -0.1032 | 0.00731 | -0.0776 | -14.1176
-3.5 | -0.0369 | 0.00729 | -0.0794 | -5.0617
-3 | 0.0289 | 0.00728 | -0.0813 | 3.9698
-2.5 | 0.0951 | 0.00727 | -0.0831 | 13.0812
-2 | 0.1605 | 0.00732 | -0.0847 | 21.9262
-1.5 | 0.2267 | 0.00731 | -0.0865 | 31.0123
-1 | 0.2914 | 0.00742 | -0.088 | 39.2722
-0.5 | 0.3573 | 0.00742 | -0.0898 | 48.1536
0 | 0.4216 | 0.00755 | -0.0912 | 55.8411
0.5 | 0.4866 | 0.00762 | -0.0927 | 63.8583
1 | 0.5507 | 0.00774 | -0.0941 | 71.1499
1.5 | 0.6146 | 0.00787 | -0.0954 | 78.094
2 | 0.678 | 0.00801 | -0.0966 | 84.6442
2.5 | 0.7407 | 0.00819 | -0.0977 | 90.4396
3 | 0.8037 | 0.00833 | -0.0989 | 96.4826
3.5 | 0.8648 | 0.00857 | -0.0996 | 100.9102
4 | 0.926 | 0.00878 | -0.1005 | 105.467
4.5 | 0.9868 | 0.009 | -0.1012 | 109.6444
5 | 1.0454 | 0.00931 | -0.1015 | 112.2879
5.5 | 1.1032 | 0.00962 | -0.1018 | 114.6778
6 | 1.1605 | 0.00992 | -0.1019 | 116.9859
6.5 | 1.2154 | 0.01029 | -0.1016 | 118.1147
7 | 1.2677 | 0.0107 | -0.1008 | 118.4766
7.5 | 1.3176 | 0.01114 | -0.0996 | 118.2765
8 | 1.3634 | 0.01165 | -0.0977 | 117.03
8.5 | 1.3987 | 0.01215 | -0.0938 | 115.1193
9 | 1.4389 | 0.01281 | -0.091 | 112.3263
9.5 | 1.4778 | 0.01361 | -0.0883 | 108.5819
10 | 1.5172 | 0.01443 | -0.0859 | 105.1421
10.5 | 1.5546 | 0.0154 | -0.0834 | 100.9481
11 | 1.5885 | 0.01661 | -0.0807 | 95.6352
11.5 | 1.6256 | 0.01779 | -0.0788 | 91.3772
12 | 1.6559 | 0.01943 | -0.0764 | 85.2239
12.5 | 1.6881 | 0.02107 | -0.0744 | 80.1187
13 | 1.7142 | 0.02319 | -0.0722 | 73.9198
13.5 | 1.7411 | 0.02543 | -0.0705 | 68.4664
14 | 1.762 | 0.02817 | -0.0685 | 62.5488
14.5 | 1.7807 | 0.03122 | -0.0668 | 57.0372
15 | 1.7966 | 0.03465 | -0.0652 | 51.8499
15.5 | 1.8076 | 0.03861 | -0.0638 | 46.8169
16 | 1.8182 | 0.04275 | -0.0625 | 42.531
16.5 | 1.8231 | 0.04748 | -0.0614 | 38.3972
17 | 1.8259 | 0.0526 | -0.0606 | 34.7129
17.5 | 1.8267 | 0.05796 | -0.0599 | 31.5166
18 | 1.8176 | 0.06441 | -0.0594 | 28.2192
18.5 | 1.8173 | 0.07012 | -0.0593 | 25.917
19 | 1.8034 | 0.07729 | -0.0593 | 23.3329
19.5 | 1.7943 | 0.0841 | -0.0598 | 21.3353
20 | 1.787 | 0.09071 | -0.0604 | 19.7001

## 75. Re 5M Mach 0.10 (1)
BIGFOIL.COM POLAR EXPORT
ah93w300
AH 93-W-300 |  |  |  | Cl Max: | 1.972 | at alpha= | 20 | deg
JavaFoil+Calcfoil stall+Eppler ext transition |  |  |  | L/D Max: | 41.524 | at alpha= | 6.5 | deg
Re: | 5000000 |  |  | Cd Min: | 0.01874 | at alpha= | -1 | deg
Mach: | 0.1 |  |  | Cl=0 at alpha= | -3.4328 | deg
|  |  |  | @ Cl=0.1, Cd= | 0.020929
|  |  |  | @ Cl=0.4, Cd= | 0.019104
|  |  |  | @ Cl=0.6, Cd= | 0.019726
alpha (deg) | Cl | Cd | Cm | Cl/Cd
-20 | -2.031 | 0.07206 | -0.055 | -28.18
-19.5 | -1.974 | 0.06911 | -0.056 | -28.555
-19 | -1.916 | 0.06624 | -0.057 | -28.928
-18.5 | -1.859 | 0.06346 | -0.058 | -29.293
-18 | -1.801 | 0.06078 | -0.059 | -29.631
-17.5 | -1.743 | 0.05825 | -0.06 | -29.923
-17 | -1.685 | 0.0558 | -0.061 | -30.187
-16.5 | -1.626 | 0.05345 | -0.061 | -30.419
-16 | -1.567 | 0.05122 | -0.062 | -30.598
-15.5 | -1.508 | 0.04904 | -0.063 | -30.755
-15 | -1.449 | 0.04695 | -0.064 | -30.858
-14.5 | -1.389 | 0.04491 | -0.065 | -30.934
-14 | -1.33 | 0.04299 | -0.066 | -30.93
-13.5 | -1.27 | 0.04111 | -0.067 | -30.883
-13 | -1.211 | 0.03838 | -0.068 | -31.56
-12.5 | -1.152 | 0.03628 | -0.069 | -31.748
-12 | -1.092 | 0.0345 | -0.07 | -31.638
-11.5 | -1.031 | 0.03288 | -0.071 | -31.355
-11 | -0.97 | 0.03126 | -0.071 | -31.044
-10.5 | -0.91 | 0.02967 | -0.072 | -30.658
-10 | -0.848 | 0.02859 | -0.073 | -29.654
-9.5 | -0.785 | 0.02757 | -0.074 | -28.488
-9 | -0.723 | 0.02665 | -0.075 | -27.121
-8.5 | -0.66 | 0.02591 | -0.076 | -25.457
-8 | -0.596 | 0.02517 | -0.077 | -23.689
-7.5 | -0.533 | 0.02449 | -0.078 | -21.753
-7 | -0.469 | 0.02392 | -0.079 | -19.588
-6.5 | -0.404 | 0.02337 | -0.08 | -17.29
-6 | -0.339 | 0.02285 | -0.081 | -14.842
-5.5 | -0.274 | 0.02242 | -0.082 | -12.213
-5 | -0.208 | 0.02207 | -0.082 | -9.43
-4.5 | -0.142 | 0.02172 | -0.083 | -6.54
-4 | -0.076 | 0.02142 | -0.084 | -3.53
-3.5 | -0.009 | 0.02122 | -0.085 | -0.411
-3 | 0.058 | 0.02104 | -0.086 | 2.78
-2.5 | 0.126 | 0.02086 | -0.087 | 6.045
-2 | 0.194 | 0.0202 | -0.087 | 9.615
-1.5 | 0.263 | 0.02037 | -0.088 | 12.904
-1 | 0.334 | 0.01874 | -0.09 | 17.839
-0.5 | 0.403 | 0.01883 | -0.09 | 21.401
0 | 0.306 | 0.0189 | -0.091 | 16.167
0.5 | 0.35 | 0.01898 | -0.091 | 18.424
1 | 0.394 | 0.01909 | -0.092 | 20.637
1.5 | 0.438 | 0.01919 | -0.092 | 22.83
2 | 0.482 | 0.01929 | -0.093 | 24.998
2.5 | 0.526 | 0.0195 | -0.093 | 26.987
3 | 0.57 | 0.01961 | -0.094 | 29.078
3.5 | 0.614 | 0.01978 | -0.094 | 31.061
4 | 0.659 | 0.02004 | -0.094 | 32.853
4.5 | 0.703 | 0.0202 | -0.095 | 34.78
5 | 0.747 | 0.02044 | -0.095 | 36.539
5.5 | 0.791 | 0.02069 | -0.095 | 38.247
6 | 0.836 | 0.02093 | -0.096 | 39.918
6.5 | 0.88 | 0.02119 | -0.096 | 41.524
7 | 0.921 | 0.02642 | -0.096 | 34.847
7.5 | 0.958 | 0.02696 | -0.096 | 35.544
8 | 0.999 | 0.02762 | -0.096 | 36.158
8.5 | 1.039 | 0.02829 | -0.096 | 36.735
9 | 1.08 | 0.02902 | -0.095 | 37.223
9.5 | 1.121 | 0.02981 | -0.095 | 37.599
10 | 1.161 | 0.03082 | -0.095 | 37.68
10.5 | 1.201 | 0.03189 | -0.095 | 37.669
11 | 1.241 | 0.03309 | -0.095 | 37.507
11.5 | 1.281 | 0.03441 | -0.095 | 37.224
12 | 1.321 | 0.03586 | -0.094 | 36.836
12.5 | 1.361 | 0.03738 | -0.094 | 36.401
13 | 1.4 | 0.03903 | -0.094 | 35.877
13.5 | 1.44 | 0.0408 | -0.094 | 35.303
14 | 1.48 | 0.04265 | -0.093 | 34.713
14.5 | 1.521 | 0.04461 | -0.093 | 34.09
15 | 1.561 | 0.04671 | -0.093 | 33.414
15.5 | 1.601 | 0.04896 | -0.093 | 32.702
16 | 1.642 | 0.0513 | -0.092 | 31.998
16.5 | 1.682 | 0.05376 | -0.092 | 31.293
17 | 1.723 | 0.05631 | -0.092 | 30.601
17.5 | 1.764 | 0.05894 | -0.091 | 29.93
18 | 1.805 | 0.06177 | -0.091 | 29.229
18.5 | 1.847 | 0.06472 | -0.091 | 28.537
19 | 1.888 | 0.06784 | -0.09 | 27.837
19.5 | 1.93 | 0.07109 | -0.09 | 27.15
20 | 1.972 | 0.07449 | -0.09 | 26.471

## 76. Re 5M Mach 0.10 (2)
BIGFOIL.COM POLAR EXPORT
ah93w300
AH 93-W-300 |  |  |  | Cl Max: | 1.8149 | at alpha= | 17 | deg
XFOIL ncrit=9 |  |  |  | L/D Max: | 117.935 | at alpha= | 7 | deg
Re: | 5000000 |  |  | Cd Min: | 0.09583 | at alpha= | 20 | deg
Mach: | 0.1 |  |  | Cl=0 at alpha= | -3.2093 | deg
|  |  |  | @ Cl=0.1, Cd= | 0.0073042
|  |  |  | @ Cl=0.4, Cd= | 0.0075262
|  |  |  | @ Cl=0.6, Cd= | 0.007861
alpha (deg) | Cl | Cd | Cm | Cl/Cd
-20 | -1.215 | 0.08319 | -0.0469 | -14.6051
-19.5 | -1.2171 | 0.07736 | -0.0481 | -15.7329
-19 | -1.2115 | 0.07248 | -0.0489 | -16.715
-18.5 | -1.2088 | 0.06748 | -0.0495 | -17.9135
-18 | -1.2066 | 0.06258 | -0.0498 | -19.2809
-17.5 | -1.2108 | 0.05725 | -0.0497 | -21.1493
-17 | -1.2071 | 0.05275 | -0.0495 | -22.8834
-16.5 | -1.1891 | 0.0479 | -0.0523 | -24.8246
-16 | -1.1675 | 0.04286 | -0.0564 | -27.2399
-15.5 | -1.1649 | 0.03834 | -0.0562 | -30.3834
-15 | -1.1603 | 0.03397 | -0.0561 | -34.1566
-14.5 | -1.1528 | 0.02994 | -0.0559 | -38.5037
-14 | -1.1443 | 0.02615 | -0.0554 | -43.7591
-13.5 | -1.1338 | 0.0226 | -0.0548 | -50.1681
-13 | -1.1193 | 0.01939 | -0.0542 | -57.7256
-12.5 | -1.1005 | 0.01638 | -0.0538 | -67.1856
-12 | -1.0785 | 0.01382 | -0.0531 | -78.0391
-11.5 | -1.0544 | 0.01179 | -0.052 | -89.4317
-11 | -1.0034 | 0.01083 | -0.0532 | -92.65
-10.5 | -0.9474 | 0.01015 | -0.0544 | -93.3399
-10 | -0.8877 | 0.00965 | -0.0558 | -91.9896
-9.5 | -0.8263 | 0.00927 | -0.0573 | -89.137
-9 | -0.7632 | 0.0089 | -0.059 | -85.7528
-8.5 | -0.6997 | 0.00858 | -0.0608 | -81.5501
-8 | -0.6347 | 0.00828 | -0.0627 | -76.6546
-7.5 | -0.5695 | 0.00809 | -0.0645 | -70.3956
-7 | -0.5038 | 0.00788 | -0.0664 | -63.934
-6.5 | -0.4376 | 0.00772 | -0.0684 | -56.6839
-6 | -0.3717 | 0.0076 | -0.0703 | -48.9079
-5.5 | -0.3051 | 0.00753 | -0.0722 | -40.5179
-5 | -0.2386 | 0.00743 | -0.0741 | -32.1131
-4.5 | -0.172 | 0.0074 | -0.076 | -23.2432
-4 | -0.1053 | 0.00733 | -0.0779 | -14.3656
-3.5 | -0.0386 | 0.00732 | -0.0797 | -5.2732
-3 | 0.0278 | 0.00731 | -0.0815 | 3.803
-2.5 | 0.0945 | 0.0073 | -0.0833 | 12.9452
-2 | 0.1604 | 0.00735 | -0.085 | 21.8231
-1.5 | 0.2271 | 0.00733 | -0.0868 | 30.9823
-1 | 0.2923 | 0.00745 | -0.0882 | 39.2349
-0.5 | 0.3588 | 0.00745 | -0.09 | 48.1611
0 | 0.4237 | 0.00757 | -0.0914 | 55.9709
0.5 | 0.489 | 0.00766 | -0.0929 | 63.8381
1 | 0.5537 | 0.00776 | -0.0943 | 71.3531
1.5 | 0.6179 | 0.0079 | -0.0956 | 78.2152
2 | 0.682 | 0.00805 | -0.0968 | 84.7205
2.5 | 0.7449 | 0.00823 | -0.0979 | 90.5103
3 | 0.8085 | 0.00838 | -0.099 | 96.4797
3.5 | 0.8701 | 0.00862 | -0.0997 | 100.9397
4 | 0.9314 | 0.00885 | -0.1005 | 105.2429
4.5 | 0.9927 | 0.00906 | -0.1012 | 109.5695
5 | 1.0518 | 0.00936 | -0.1015 | 112.3718
5.5 | 1.1094 | 0.0097 | -0.1016 | 114.3711
6 | 1.1666 | 0.01002 | -0.1015 | 116.4271
6.5 | 1.2215 | 0.01039 | -0.1011 | 117.565
7 | 1.2737 | 0.0108 | -0.1001 | 117.9352
7.5 | 1.3233 | 0.01126 | -0.0988 | 117.5222
8 | 1.3651 | 0.01179 | -0.096 | 115.7846
8.5 | 1.4012 | 0.01237 | -0.0921 | 113.2741
9 | 1.4426 | 0.01305 | -0.0895 | 110.5441
9.5 | 1.4816 | 0.01389 | -0.0868 | 106.6667
10 | 1.5196 | 0.01482 | -0.0842 | 102.5371
10.5 | 1.5578 | 0.01583 | -0.0818 | 98.4081
11 | 1.5906 | 0.01718 | -0.079 | 92.5844
11.5 | 1.627 | 0.01849 | -0.0771 | 87.9935
12 | 1.6571 | 0.02025 | -0.0747 | 81.8321
12.5 | 1.6862 | 0.02218 | -0.0726 | 76.0234
13 | 1.7134 | 0.02437 | -0.0706 | 70.3078
13.5 | 1.7376 | 0.02689 | -0.0687 | 64.6188
14 | 1.7616 | 0.02952 | -0.067 | 59.6748
14.5 | 1.7769 | 0.03295 | -0.0652 | 53.9272
15 | 1.7933 | 0.03643 | -0.0637 | 49.2259
15.5 | 1.8002 | 0.04087 | -0.0622 | 44.047
16 | 1.8109 | 0.04512 | -0.0611 | 40.1352
16.5 | 1.8109 | 0.05039 | -0.06 | 35.9377
17 | 1.8149 | 0.05551 | -0.0593 | 32.695
17.5 | 1.8103 | 0.0615 | -0.0587 | 29.4358
18 | 1.8051 | 0.06767 | -0.0584 | 26.675
18.5 | 1.7987 | 0.07406 | -0.0583 | 24.2871
19 | 1.7838 | 0.08147 | -0.0586 | 21.8952
19.5 | 1.7759 | 0.08819 | -0.0591 | 20.1372
20 | 1.7609 | 0.09583 | -0.0601 | 18.3752

## 77. Re 5M Mach 0.25 (1)
BIGFOIL.COM POLAR EXPORT
ah93w300
AH 93-W-300 |  |  |  | Cl Max: | 1.636 | at alpha= | 20 | deg
JavaFoil+Calcfoil stall+Eppler ext transition |  |  |  | L/D Max: | 30.936 | at alpha= | 6 | deg
Re: | 5000000 |  |  | Cd Min: | 0.01891 | at alpha= | -0.5 | deg
Mach: | 0.25 |  |  | Cl=0 at alpha= | -3.4348 | deg
|  |  |  | @ Cl=0.1, Cd= | 0.021216
|  |  |  | @ Cl=0.4, Cd= | 0.019544
|  |  |  | @ Cl=0.6, Cd= | 0.020803
alpha (deg) | Cl | Cd | Cm | Cl/Cd
-20 | -2.076 | 0.07926 | -0.056 | -26.196
-19.5 | -2.018 | 0.07584 | -0.057 | -26.612
-19 | -1.96 | 0.07249 | -0.058 | -27.033
-18.5 | -1.901 | 0.06931 | -0.059 | -27.428
-18 | -1.842 | 0.06622 | -0.06 | -27.813
-17.5 | -1.783 | 0.06327 | -0.061 | -28.173
-17 | -1.723 | 0.06043 | -0.062 | -28.518
-16.5 | -1.663 | 0.05771 | -0.063 | -28.826
-16 | -1.603 | 0.05512 | -0.064 | -29.087
-15.5 | -1.543 | 0.05266 | -0.064 | -29.303
-15 | -1.482 | 0.0503 | -0.065 | -29.476
-14.5 | -1.422 | 0.04801 | -0.066 | -29.613
-14 | -1.361 | 0.04583 | -0.067 | -29.685
-13.5 | -1.299 | 0.0438 | -0.068 | -29.664
-13 | -1.238 | 0.0418 | -0.069 | -29.609
-12.5 | -1.178 | 0.03859 | -0.07 | -30.528
-12 | -1.117 | 0.03653 | -0.071 | -30.568
-11.5 | -1.055 | 0.03471 | -0.072 | -30.39
-11 | -0.992 | 0.033 | -0.073 | -30.07
-10.5 | -0.93 | 0.03122 | -0.074 | -29.801
-10 | -0.867 | 0.02986 | -0.075 | -29.041
-9.5 | -0.804 | 0.02873 | -0.076 | -27.972
-9 | -0.74 | 0.02766 | -0.077 | -26.745
-8.5 | -0.675 | 0.02683 | -0.078 | -25.157
-8 | -0.61 | 0.02604 | -0.079 | -23.426
-7.5 | -0.545 | 0.02528 | -0.08 | -21.549
-7 | -0.479 | 0.0246 | -0.081 | -19.488
-6.5 | -0.413 | 0.02399 | -0.081 | -17.231
-6 | -0.347 | 0.02343 | -0.082 | -14.811
-5.5 | -0.28 | 0.02292 | -0.083 | -12.225
-5 | -0.213 | 0.02251 | -0.084 | -9.461
-4.5 | -0.145 | 0.02213 | -0.085 | -6.567
-4 | -0.077 | 0.02178 | -0.086 | -3.552
-3.5 | -0.009 | 0.02154 | -0.087 | -0.415
-3 | 0.06 | 0.02132 | -0.088 | 2.808
-2.5 | 0.129 | 0.02114 | -0.089 | 6.103
-2 | 0.199 | 0.02097 | -0.089 | 9.474
-1.5 | 0.269 | 0.02034 | -0.09 | 13.209
-1 | 0.339 | 0.02051 | -0.091 | 16.537
-0.5 | 0.414 | 0.01891 | -0.093 | 21.896
0 | 0.241 | 0.01897 | -0.093 | 12.689
0.5 | 0.275 | 0.01908 | -0.094 | 14.436
1 | 0.31 | 0.01918 | -0.094 | 16.157
1.5 | 0.345 | 0.01929 | -0.095 | 17.858
2 | 0.379 | 0.0194 | -0.095 | 19.542
2.5 | 0.414 | 0.01964 | -0.096 | 21.061
3 | 0.448 | 0.01977 | -0.096 | 22.68
3.5 | 0.483 | 0.01996 | -0.097 | 24.199
4 | 0.518 | 0.02015 | -0.097 | 25.702
4.5 | 0.553 | 0.02042 | -0.097 | 27.074
5 | 0.588 | 0.02071 | -0.098 | 28.389
5.5 | 0.623 | 0.02098 | -0.098 | 29.692
6 | 0.658 | 0.02129 | -0.098 | 30.936
6.5 | 0.688 | 0.02562 | -0.098 | 26.841
7 | 0.72 | 0.02727 | -0.098 | 26.392
7.5 | 0.753 | 0.02801 | -0.098 | 26.867
8 | 0.786 | 0.02878 | -0.098 | 27.295
8.5 | 0.819 | 0.02961 | -0.098 | 27.65
9 | 0.852 | 0.03048 | -0.097 | 27.955
9.5 | 0.885 | 0.03154 | -0.097 | 28.065
10 | 0.918 | 0.03279 | -0.097 | 28.003
10.5 | 0.951 | 0.0341 | -0.097 | 27.897
11 | 0.985 | 0.0356 | -0.097 | 27.655
11.5 | 1.018 | 0.03723 | -0.096 | 27.341
12 | 1.051 | 0.03902 | -0.096 | 26.947
12.5 | 1.085 | 0.04091 | -0.096 | 26.532
13 | 1.12 | 0.04293 | -0.096 | 26.076
13.5 | 1.154 | 0.04506 | -0.095 | 25.611
14 | 1.189 | 0.04737 | -0.095 | 25.097
14.5 | 1.224 | 0.04982 | -0.095 | 24.567
15 | 1.259 | 0.05244 | -0.094 | 24.015
15.5 | 1.295 | 0.05526 | -0.094 | 23.441
16 | 1.331 | 0.05819 | -0.094 | 22.881
16.5 | 1.368 | 0.06125 | -0.093 | 22.335
17 | 1.405 | 0.06451 | -0.093 | 21.783
17.5 | 1.443 | 0.06791 | -0.093 | 21.242
18 | 1.48 | 0.07156 | -0.092 | 20.688
18.5 | 1.519 | 0.07541 | -0.092 | 20.136
19 | 1.557 | 0.07947 | -0.091 | 19.594
19.5 | 1.596 | 0.0836 | -0.091 | 19.095
20 | 1.636 | 0.08803 | -0.09 | 18.585

## 78. Re 5M Mach 0.25 (2)
BIGFOIL.COM POLAR EXPORT
ah93w300
AH 93-W-300 |  |  |  | Cl Max: | 1.7315 | at alpha= | 14.5 | deg
XFOIL ncrit=9 |  |  |  | L/D Max: | 114.242 | at alpha= | 6 | deg
Re: | 5000000 |  |  | Cd Min: | 0.11422 | at alpha= | 19.5 | deg
Mach: | 0.25 |  |  | Cl=0 at alpha= | -3.1514 | deg
|  |  |  | @ Cl=0.1, Cd= | 0.0074554
|  |  |  | @ Cl=0.4, Cd= | 0.0076646
|  |  |  | @ Cl=0.6, Cd= | 0.0080124
alpha (deg) | Cl | Cd | Cm | Cl/Cd
-20 | -1.1298 | 0.09898 | -0.0496 | -11.4144
-19.5 | -1.1216 | 0.09386 | -0.0511 | -11.9497
-19 | -1.1257 | 0.08761 | -0.0524 | -12.849
-18.5 | -1.1252 | 0.082 | -0.0534 | -13.722
-18 | -1.1194 | 0.07709 | -0.054 | -14.5207
-17.5 | -1.1195 | 0.07172 | -0.0544 | -15.6093
-17 | -1.1212 | 0.06625 | -0.0547 | -16.9238
-16.5 | -1.0995 | 0.06006 | -0.06 | -18.3067
-16 | -1.092 | 0.05455 | -0.0622 | -20.0183
-15.5 | -1.0895 | 0.04966 | -0.0624 | -21.9392
-15 | -1.0862 | 0.04489 | -0.0625 | -24.1969
-14.5 | -1.0838 | 0.04009 | -0.0624 | -27.0342
-14 | -1.0811 | 0.03545 | -0.0622 | -30.4965
-13.5 | -1.0776 | 0.03097 | -0.0618 | -34.795
-13 | -1.0765 | 0.02657 | -0.061 | -40.5156
-12.5 | -1.0749 | 0.02229 | -0.06 | -48.2234
-12 | -1.0635 | 0.01876 | -0.059 | -56.6898
-11.5 | -1.0456 | 0.01565 | -0.0582 | -66.8115
-11 | -1.026 | 0.01307 | -0.0565 | -78.5004
-10.5 | -0.9882 | 0.0113 | -0.0569 | -87.4513
-10 | -0.9311 | 0.01047 | -0.058 | -88.9303
-9.5 | -0.87 | 0.00988 | -0.0591 | -88.0567
-9 | -0.8056 | 0.00938 | -0.0606 | -85.8849
-8.5 | -0.7395 | 0.009 | -0.0622 | -82.1667
-8 | -0.6722 | 0.00872 | -0.0639 | -77.0872
-7.5 | -0.6038 | 0.00844 | -0.0657 | -71.5403
-7 | -0.5356 | 0.00818 | -0.0676 | -65.4768
-6.5 | -0.4662 | 0.00795 | -0.0696 | -58.6415
-6 | -0.397 | 0.00786 | -0.0714 | -50.5089
-5.5 | -0.3276 | 0.00773 | -0.0733 | -42.3803
-5 | -0.2576 | 0.00763 | -0.0753 | -33.7615
-4.5 | -0.1882 | 0.00758 | -0.0771 | -24.8285
-4 | -0.1181 | 0.00751 | -0.079 | -15.7257
-3.5 | -0.0486 | 0.00748 | -0.0809 | -6.4973
-3 | 0.0211 | 0.00747 | -0.0827 | 2.8246
-2.5 | 0.0906 | 0.00745 | -0.0845 | 12.1611
-2 | 0.1599 | 0.00749 | -0.0862 | 21.3485
-1.5 | 0.2291 | 0.0075 | -0.0879 | 30.5467
-1 | 0.2979 | 0.00755 | -0.0896 | 39.457
-0.5 | 0.3662 | 0.00764 | -0.0911 | 47.9319
0 | 0.4348 | 0.00769 | -0.0926 | 56.541
0.5 | 0.5019 | 0.00785 | -0.0939 | 63.9363
1 | 0.5699 | 0.00794 | -0.0953 | 71.7758
1.5 | 0.6364 | 0.0081 | -0.0964 | 78.5679
2 | 0.703 | 0.00826 | -0.0975 | 85.109
2.5 | 0.7689 | 0.00844 | -0.0985 | 91.1019
3 | 0.8335 | 0.00867 | -0.0992 | 96.1361
3.5 | 0.8983 | 0.00887 | -0.0999 | 101.274
4 | 0.9614 | 0.00914 | -0.1003 | 105.186
4.5 | 1.023 | 0.00944 | -0.1004 | 108.3686
5 | 1.0844 | 0.00973 | -0.1005 | 111.4491
5.5 | 1.1429 | 0.01009 | -0.0999 | 113.2706
6 | 1.1984 | 0.01049 | -0.0989 | 114.2421
6.5 | 1.2501 | 0.01098 | -0.0972 | 113.8525
7 | 1.29 | 0.01151 | -0.0933 | 112.0765
7.5 | 1.3328 | 0.01211 | -0.09 | 110.0578
8 | 1.3776 | 0.01283 | -0.0874 | 107.3733
8.5 | 1.4182 | 0.01374 | -0.0843 | 103.2169
9 | 1.4558 | 0.01485 | -0.081 | 98.0337
9.5 | 1.4967 | 0.01596 | -0.0785 | 93.7782
10 | 1.5328 | 0.0174 | -0.0758 | 88.092
10.5 | 1.5658 | 0.01916 | -0.0731 | 81.7223
11 | 1.601 | 0.02094 | -0.0709 | 76.4565
11.5 | 1.6283 | 0.02331 | -0.0684 | 69.8541
12 | 1.6586 | 0.02566 | -0.0666 | 64.6376
12.5 | 1.6808 | 0.02866 | -0.0644 | 58.6462
13 | 1.6975 | 0.03223 | -0.0624 | 52.6683
13.5 | 1.7148 | 0.03589 | -0.0606 | 47.7793
14 | 1.7205 | 0.04065 | -0.0589 | 42.3247
14.5 | 1.7315 | 0.04514 | -0.0577 | 38.3584
15 | 1.7285 | 0.05089 | -0.0563 | 33.9654
15.5 | 1.731 | 0.05633 | -0.0554 | 30.7296
16 | 1.7214 | 0.06295 | -0.0546 | 27.3455
16.5 | 1.717 | 0.06929 | -0.0543 | 24.7799
17 | 1.7025 | 0.07664 | -0.0542 | 22.2142
17.5 | 1.6953 | 0.08345 | -0.0545 | 20.3152
18 | 1.6787 | 0.0913 | -0.0552 | 18.3866
18.5 | 1.6689 | 0.09861 | -0.0563 | 16.9242
19 | 1.6557 | 0.10631 | -0.0577 | 15.5743
19.5 | 1.6423 | 0.11422 | -0.0596 | 14.3784

## 79. Re 5M Mach 0.50 (1)
BIGFOIL.COM POLAR EXPORT
ah93w300
AH 93-W-300 |  |  |  | Cl Max: | 1.507 | at alpha= | 20 | deg
JavaFoil+Calcfoil stall+Eppler ext transition |  |  |  | L/D Max: | 25.803 | at alpha= | 3.5 | deg
Re: | 5000000 |  |  | Cd Min: | 0.02041 | at alpha= | 2.5 | deg
Mach: | 0.5 |  |  | Cl=0 at alpha= | -3.4342 | deg
|  |  |  | @ Cl=0.1, Cd= | 0.022344
|  |  |  | @ Cl=0.4, Cd= | 0.021195
|  |  |  | @ Cl=0.6, Cd= | 0.027174
alpha (deg) | Cl | Cd | Cm | Cl/Cd
-20 | -1.112 | 0.13837 | -0.058 | -8.035
-19.5 | -1.079 | 0.1324 | -0.059 | -8.148
-19 | -1.049 | 0.13168 | -0.06 | -7.968
-18.5 | -1.021 | 0.12085 | -0.062 | -8.446
-18 | -0.988 | 0.12089 | -0.063 | -8.175
-17.5 | -0.959 | 0.11125 | -0.064 | -8.618
-17 | -0.925 | 0.11158 | -0.065 | -8.294
-16.5 | -0.896 | 0.10181 | -0.066 | -8.802
-16 | -0.864 | 0.09815 | -0.067 | -8.805
-15.5 | -0.836 | 0.08504 | -0.069 | -9.833
-15 | -0.805 | 0.07745 | -0.07 | -10.397
-14.5 | -0.774 | 0.0712 | -0.071 | -10.865
-14 | -0.741 | 0.06607 | -0.072 | -11.217
-13.5 | -0.708 | 0.06166 | -0.074 | -11.488
-13 | -0.675 | 0.05762 | -0.075 | -11.722
-12.5 | -0.642 | 0.05389 | -0.076 | -11.915
-12 | -0.609 | 0.05056 | -0.077 | -12.038
-11.5 | -0.576 | 0.04583 | -0.078 | -12.568
-11 | -0.542 | 0.04248 | -0.079 | -12.769
-10.5 | -0.508 | 0.03979 | -0.08 | -12.774
-10 | -0.474 | 0.0373 | -0.082 | -12.711
-9.5 | -0.44 | 0.0348 | -0.083 | -12.636
-9 | -0.405 | 0.03316 | -0.084 | -12.207
-8.5 | -0.37 | 0.03159 | -0.085 | -11.7
-8 | -0.334 | 0.03031 | -0.086 | -11.021
-7.5 | -0.298 | 0.02922 | -0.087 | -10.212
-7 | -0.262 | 0.02815 | -0.088 | -9.323
-6.5 | -0.226 | 0.02717 | -0.089 | -8.331
-6 | -0.19 | 0.02635 | -0.09 | -7.21
-5.5 | -0.153 | 0.02556 | -0.091 | -6.002
-5 | -0.117 | 0.02482 | -0.092 | -4.698
-4.5 | -0.08 | 0.02426 | -0.093 | -3.282
-4 | -0.042 | 0.02371 | -0.094 | -1.787
-3.5 | -0.005 | 0.02318 | -0.095 | -0.211
-3 | 0.033 | 0.02283 | -0.096 | 1.438
-2.5 | 0.071 | 0.02255 | -0.097 | 3.137
-2 | 0.109 | 0.02228 | -0.098 | 4.887
-1.5 | 0.147 | 0.02202 | -0.099 | 6.689
-1 | 0.186 | 0.02188 | -0.1 | 8.494
-0.5 | 0.225 | 0.02174 | -0.101 | 10.329
0 | 0.27 | 0.02129 | -0.102 | 12.679
0.5 | 0.309 | 0.02128 | -0.103 | 14.525
1 | 0.348 | 0.02133 | -0.103 | 16.33
1.5 | 0.388 | 0.02106 | -0.104 | 18.404
2 | 0.427 | 0.0215 | -0.105 | 19.847
2.5 | 0.466 | 0.02041 | -0.107 | 22.821
3 | 0.505 | 0.02071 | -0.107 | 24.367
3.5 | 0.544 | 0.02107 | -0.108 | 25.803
4 | 0.575 | 0.02651 | -0.107 | 21.707
4.5 | 0.61 | 0.02744 | -0.107 | 22.249
5 | 0.646 | 0.02843 | -0.107 | 22.717
5.5 | 0.68 | 0.02957 | -0.107 | 23.012
6 | 0.715 | 0.0308 | -0.106 | 23.209
6.5 | 0.749 | 0.03219 | -0.106 | 23.262
7 | 0.782 | 0.03371 | -0.106 | 23.204
7.5 | 0.815 | 0.03534 | -0.106 | 23.077
8 | 0.848 | 0.03717 | -0.106 | 22.82
8.5 | 0.88 | 0.03961 | -0.105 | 22.218
9 | 0.911 | 0.04227 | -0.105 | 21.557
9.5 | 0.942 | 0.04551 | -0.104 | 20.697
10 | 0.972 | 0.04925 | -0.104 | 19.733
10.5 | 1.001 | 0.05363 | -0.103 | 18.664
11 | 1.029 | 0.05889 | -0.102 | 17.475
11.5 | 1.056 | 0.06525 | -0.101 | 16.185
12 | 1.081 | 0.07388 | -0.1 | 14.63
12.5 | 1.098 | 0.09038 | -0.097 | 12.151
13 | 1.122 | 0.10103 | -0.096 | 11.101
13.5 | 1.152 | 0.10346 | -0.095 | 11.137
14 | 1.186 | 0.10167 | -0.096 | 11.67
14.5 | 1.208 | 0.11455 | -0.094 | 10.543
15 | 1.243 | 0.11026 | -0.095 | 11.277
15.5 | 1.266 | 0.1221 | -0.093 | 10.372
16 | 1.299 | 0.11685 | -0.093 | 11.118
16.5 | 1.332 | 0.12252 | -0.094 | 10.871
17 | 1.349 | 0.13921 | -0.091 | 9.691
17.5 | 1.375 | 0.13463 | -0.09 | 10.212
18 | 1.417 | 0.13463 | -0.092 | 10.527
18.5 | 1.446 | 0.14365 | -0.092 | 10.065
19 | 1.443 | 0.18175 | -0.085 | 7.937
19.5 | 1.473 | 0.19876 | -0.085 | 7.411
20 | 1.507 | 0.2031 | -0.086 | 7.422

## 80. Re 5M Mach 0.50 (2)
BIGFOIL.COM POLAR EXPORT
ah93w300
AH 93-W-300 |  |  |  | Cl Max: | 1.4712 | at alpha= | 10 | deg
XFOIL ncrit=9 |  |  |  | L/D Max: | 93.9452 | at alpha= | 4 | deg
Re: | 5000000 |  |  | Cd Min: | 0.1528 | at alpha= | -20 | deg
Mach: | 0.5 |  |  | Cl=0 at alpha= | -2.8775 | deg
|  |  |  | @ Cl=0.1, Cd= | 0.0082477
|  |  |  | @ Cl=0.4, Cd= | 0.0084294
|  |  |  | @ Cl=0.6, Cd= | 0.008799
alpha (deg) | Cl | Cd | Cm | Cl/Cd
-20 | -0.8774 | 0.1528 | -0.05 | -5.7421
-19.5 | -0.8732 | 0.14562 | -0.0534 | -5.9964
-19 | -0.8638 | 0.13917 | -0.0561 | -6.2068
-18.5 | -0.8539 | 0.1329 | -0.0587 | -6.4251
-18 | -0.8431 | 0.1256 | -0.0629 | -6.7126
-17.5 | -0.8108 | 0.11689 | -0.0726 | -6.9364
-17 | -0.8084 | 0.11064 | -0.0741 | -7.3066
-16.5 | -0.8018 | 0.10435 | -0.0762 | -7.6838
-16 | -0.7937 | 0.09835 | -0.0781 | -8.0702
-15.5 | -0.7931 | 0.09177 | -0.08 | -8.6423
-15 | -0.7939 | 0.08523 | -0.0818 | -9.3148
-14.5 | -0.7963 | 0.07877 | -0.0832 | -10.1092
-14 | -0.8003 | 0.07237 | -0.0844 | -11.0584
-13.5 | -0.8046 | 0.06612 | -0.0854 | -12.1688
-12.5 | -0.8207 | 0.05378 | -0.0862 | -15.2603
-12 | -0.8286 | 0.04795 | -0.0861 | -17.2805
-11.5 | -0.8373 | 0.04229 | -0.0855 | -19.799
-11 | -0.8449 | 0.03688 | -0.0846 | -22.9094
-10.5 | -0.8502 | 0.03184 | -0.0832 | -26.7023
-10 | -0.8523 | 0.02726 | -0.0814 | -31.2656
-9.5 | -0.8511 | 0.02308 | -0.079 | -36.8761
-9 | -0.8446 | 0.01918 | -0.0766 | -44.0355
-8.5 | -0.8225 | 0.01619 | -0.0743 | -50.803
-8 | -0.8128 | 0.0132 | -0.0702 | -61.5758
-7.5 | -0.7592 | 0.01102 | -0.0718 | -68.8929
-7 | -0.6856 | 0.01019 | -0.073 | -67.2816
-6.5 | -0.6053 | 0.00971 | -0.0744 | -62.3378
-6 | -0.5239 | 0.00933 | -0.0758 | -56.1522
-5.5 | -0.4408 | 0.00899 | -0.0775 | -49.0323
-5 | -0.3568 | 0.00882 | -0.0792 | -40.4535
-4.5 | -0.2726 | 0.00859 | -0.0811 | -31.7346
-4 | -0.1885 | 0.0085 | -0.0828 | -22.1765
-3.5 | -0.104 | 0.00834 | -0.0848 | -12.47
-3 | -0.0206 | 0.00833 | -0.0864 | -2.473
-2.5 | 0.0635 | 0.00823 | -0.0883 | 7.7157
-2 | 0.1459 | 0.00827 | -0.0898 | 17.6421
-1.5 | 0.2291 | 0.00825 | -0.0915 | 27.7697
-1 | 0.3106 | 0.00833 | -0.0928 | 37.2869
-0.5 | 0.3916 | 0.00842 | -0.094 | 46.5083
0 | 0.4724 | 0.00851 | -0.0951 | 55.5112
0.5 | 0.5501 | 0.00873 | -0.0956 | 63.0126
1 | 0.6296 | 0.00884 | -0.0964 | 71.2217
1.5 | 0.7056 | 0.00909 | -0.0964 | 77.6238
2 | 0.7787 | 0.00939 | -0.0959 | 82.9286
2.5 | 0.8516 | 0.00963 | -0.0952 | 88.432
3 | 0.9185 | 0.01 | -0.0935 | 91.85
3.5 | 0.9676 | 0.01044 | -0.0885 | 92.682
4 | 1.0287 | 0.01095 | -0.0858 | 93.9452
4.5 | 1.0865 | 0.01171 | -0.0827 | 92.7839
5 | 1.1397 | 0.0127 | -0.0791 | 89.7402
5.5 | 1.1919 | 0.01385 | -0.0758 | 86.0578
6 | 1.2421 | 0.01526 | -0.0726 | 81.3958
6.5 | 1.2876 | 0.01706 | -0.0693 | 75.4748
7 | 1.3301 | 0.01924 | -0.0663 | 69.132
7.5 | 1.3678 | 0.02188 | -0.0634 | 62.5137
8 | 1.4016 | 0.02488 | -0.0605 | 56.3344
8.5 | 1.4294 | 0.02841 | -0.0578 | 50.3133
9 | 1.4474 | 0.03262 | -0.0549 | 44.3716
9.5 | 1.4649 | 0.03705 | -0.0525 | 39.5385
10 | 1.4712 | 0.04235 | -0.0502 | 34.7391
10.5 | 1.4689 | 0.04835 | -0.048 | 30.3806
11 | 1.4701 | 0.05424 | -0.0463 | 27.1036
11.5 | 1.4545 | 0.06155 | -0.045 | 23.6312
12 | 1.4467 | 0.0685 | -0.0442 | 21.1197
12.5 | 1.4319 | 0.07611 | -0.044 | 18.8136
13 | 1.416 | 0.08405 | -0.0442 | 16.8471
13.5 | 1.4047 | 0.09177 | -0.0448 | 15.3067
14 | 1.3877 | 0.10023 | -0.0461 | 13.8452
14.5 | 1.375 | 0.10852 | -0.0479 | 12.6705
15 | 1.3678 | 0.11663 | -0.0501 | 11.7277

## 81. Re 6M Mach 0.00 (1)
BIGFOIL.COM POLAR EXPORT
ah93w300
AH 93-W-300 |  |  |  | Cl Max: | 2.015 | at alpha= | 20 | deg
JavaFoil+Calcfoil stall+Eppler ext transition |  |  |  | L/D Max: | 44.456 | at alpha= | 7 | deg
Re: | 6000000 |  |  | Cd Min: | 0.0186 | at alpha= | -1.5 | deg
Mach: | 0 |  |  | Cl=0 at alpha= | -3.4328 | deg
|  |  |  | @ Cl=0.1, Cd= | 0.020764
|  |  |  | @ Cl=0.4, Cd= | 0.018985
|  |  |  | @ Cl=0.6, Cd= | 0.019588
alpha (deg) | Cl | Cd | Cm | Cl/Cd
-20 | -2.025 | 0.06958 | -0.055 | -29.096
-19.5 | -1.968 | 0.06673 | -0.056 | -29.486
-19 | -1.911 | 0.06401 | -0.057 | -29.848
-18.5 | -1.853 | 0.06139 | -0.058 | -30.185
-18 | -1.795 | 0.0589 | -0.059 | -30.483
-17.5 | -1.738 | 0.05643 | -0.06 | -30.789
-17 | -1.679 | 0.05409 | -0.06 | -31.048
-16.5 | -1.621 | 0.05183 | -0.061 | -31.275
-16 | -1.562 | 0.04974 | -0.062 | -31.411
-15.5 | -1.503 | 0.04767 | -0.063 | -31.536
-15 | -1.444 | 0.04567 | -0.064 | -31.625
-14.5 | -1.385 | 0.04375 | -0.065 | -31.654
-14 | -1.325 | 0.04191 | -0.066 | -31.621
-13.5 | -1.266 | 0.04013 | -0.066 | -31.535
-13 | -1.206 | 0.03846 | -0.067 | -31.349
-12.5 | -1.147 | 0.03587 | -0.068 | -31.982
-12 | -1.087 | 0.03403 | -0.069 | -31.951
-11.5 | -1.027 | 0.03243 | -0.07 | -31.674
-11 | -0.966 | 0.031 | -0.071 | -31.177
-10.5 | -0.906 | 0.02953 | -0.072 | -30.675
-10 | -0.845 | 0.02818 | -0.073 | -29.975
-9.5 | -0.783 | 0.02723 | -0.074 | -28.741
-9 | -0.72 | 0.02631 | -0.075 | -27.374
-8.5 | -0.658 | 0.02551 | -0.076 | -25.783
-8 | -0.594 | 0.02482 | -0.077 | -23.95
-7.5 | -0.531 | 0.02421 | -0.078 | -21.931
-7 | -0.467 | 0.02361 | -0.079 | -19.781
-6.5 | -0.403 | 0.0231 | -0.079 | -17.434
-6 | -0.338 | 0.02264 | -0.08 | -14.925
-5.5 | -0.273 | 0.02221 | -0.081 | -12.29
-5 | -0.207 | 0.02184 | -0.082 | -9.497
-4.5 | -0.142 | 0.02154 | -0.083 | -6.573
-4 | -0.075 | 0.02127 | -0.084 | -3.541
-3.5 | -0.009 | 0.02102 | -0.085 | -0.414
-3 | 0.058 | 0.02085 | -0.085 | 2.797
-2.5 | 0.126 | 0.02071 | -0.086 | 6.072
-2 | 0.194 | 0.02033 | -0.087 | 9.522
-1.5 | 0.264 | 0.0186 | -0.089 | 14.211
-1 | 0.333 | 0.01868 | -0.089 | 17.802
-0.5 | 0.401 | 0.01876 | -0.09 | 21.362
0 | 0.313 | 0.01884 | -0.09 | 16.608
0.5 | 0.358 | 0.01892 | -0.091 | 18.93
1 | 0.403 | 0.01899 | -0.091 | 21.239
1.5 | 0.449 | 0.0191 | -0.092 | 23.486
2 | 0.494 | 0.0192 | -0.092 | 25.711
2.5 | 0.539 | 0.01943 | -0.093 | 27.733
3 | 0.584 | 0.01952 | -0.093 | 29.918
3.5 | 0.629 | 0.01971 | -0.094 | 31.925
4 | 0.674 | 0.01995 | -0.094 | 33.797
4.5 | 0.72 | 0.02007 | -0.094 | 35.845
5 | 0.765 | 0.02032 | -0.095 | 37.637
5.5 | 0.81 | 0.02055 | -0.095 | 39.411
6 | 0.855 | 0.02079 | -0.095 | 41.142
6.5 | 0.901 | 0.02102 | -0.096 | 42.85
7 | 0.946 | 0.02129 | -0.096 | 44.456
7.5 | 0.984 | 0.02547 | -0.096 | 38.637
8 | 1.025 | 0.02712 | -0.095 | 37.784
8.5 | 1.066 | 0.02775 | -0.095 | 38.417
9 | 1.108 | 0.02842 | -0.095 | 38.987
9.5 | 1.149 | 0.02929 | -0.095 | 39.241
10 | 1.19 | 0.03021 | -0.095 | 39.403
10.5 | 1.232 | 0.03118 | -0.095 | 39.503
11 | 1.272 | 0.03233 | -0.095 | 39.362
11.5 | 1.313 | 0.03359 | -0.094 | 39.093
12 | 1.354 | 0.03491 | -0.094 | 38.774
12.5 | 1.394 | 0.03634 | -0.094 | 38.362
13 | 1.435 | 0.03789 | -0.094 | 37.861
13.5 | 1.476 | 0.0395 | -0.094 | 37.353
14 | 1.516 | 0.04125 | -0.093 | 36.755
14.5 | 1.557 | 0.04304 | -0.093 | 36.18
15 | 1.598 | 0.04502 | -0.093 | 35.497
15.5 | 1.639 | 0.0471 | -0.092 | 34.8
16 | 1.68 | 0.04928 | -0.092 | 34.096
16.5 | 1.722 | 0.05151 | -0.092 | 33.426
17 | 1.763 | 0.05387 | -0.092 | 32.727
17.5 | 1.805 | 0.05636 | -0.091 | 32.017
18 | 1.846 | 0.05895 | -0.091 | 31.323
18.5 | 1.888 | 0.06171 | -0.091 | 30.598
19 | 1.93 | 0.06463 | -0.09 | 29.863
19.5 | 1.972 | 0.06761 | -0.09 | 29.173
20 | 2.015 | 0.07075 | -0.09 | 28.475

## 82. Re 6M Mach 0.00 (2)
BIGFOIL.COM POLAR EXPORT
ah93w300
AH 93-W-300 |  |  |  | Cl Max: | 1.8534 | at alpha= | 17.5 | deg
XFOIL ncrit=9 |  |  |  | L/D Max: | 121.113 | at alpha= | 7 | deg
Re: | 6000000 |  |  | Cd Min: | 0.0879 | at alpha= | 20 | deg
Mach: | 0 |  |  | Cl=0 at alpha= | -3.2372 | deg
|  |  |  | @ Cl=0.1, Cd= | 0.0070908
|  |  |  | @ Cl=0.4, Cd= | 0.0073023
|  |  |  | @ Cl=0.6, Cd= | 0.0076362
alpha (deg) | Cl | Cd | Cm | Cl/Cd
-20 | -1.2556 | 0.07762 | -0.0465 | -16.1762
-19.5 | -1.2567 | 0.07208 | -0.0474 | -17.4348
-19 | -1.2488 | 0.06762 | -0.0481 | -18.4679
-18.5 | -1.2446 | 0.06294 | -0.0484 | -19.7744
-18 | -1.2491 | 0.05762 | -0.0483 | -21.6782
-17.5 | -1.2464 | 0.05302 | -0.0482 | -23.5081
-17 | -1.2283 | 0.04862 | -0.0503 | -25.2633
-16.5 | -1.2007 | 0.04388 | -0.0549 | -27.3633
-16 | -1.1963 | 0.03957 | -0.0547 | -30.2325
-15.5 | -1.1918 | 0.0352 | -0.0546 | -33.858
-15 | -1.1849 | 0.03105 | -0.0546 | -38.161
-14.5 | -1.1768 | 0.02719 | -0.0543 | -43.2806
-14 | -1.1653 | 0.02373 | -0.0538 | -49.1066
-13.5 | -1.1492 | 0.02062 | -0.0534 | -55.7323
-13 | -1.1288 | 0.01778 | -0.053 | -63.4871
-12.5 | -1.1059 | 0.01517 | -0.0527 | -72.9005
-12 | -1.0862 | 0.01288 | -0.0511 | -84.3323
-11.5 | -1.0495 | 0.01121 | -0.0518 | -93.6218
-11 | -0.9966 | 0.0104 | -0.0528 | -95.8269
-10.5 | -0.9396 | 0.00983 | -0.0541 | -95.5849
-10 | -0.8798 | 0.00934 | -0.0556 | -94.197
-9.5 | -0.8182 | 0.00894 | -0.0572 | -91.5213
-9 | -0.7555 | 0.00862 | -0.059 | -87.645
-8.5 | -0.6915 | 0.00833 | -0.0608 | -83.0132
-8 | -0.6273 | 0.00812 | -0.0626 | -77.2537
-7.5 | -0.5621 | 0.00786 | -0.0646 | -71.514
-7 | -0.497 | 0.00766 | -0.0666 | -64.8825
-6.5 | -0.4315 | 0.00749 | -0.0686 | -57.6101
-6 | -0.3655 | 0.0074 | -0.0705 | -49.3919
-5.5 | -0.2997 | 0.0073 | -0.0724 | -41.0548
-5 | -0.2333 | 0.00721 | -0.0744 | -32.3578
-4.5 | -0.1673 | 0.00717 | -0.0762 | -23.3333
-4 | -0.1007 | 0.00711 | -0.0782 | -14.1632
-3.5 | -0.0349 | 0.0071 | -0.08 | -4.9155
-3 | 0.0315 | 0.00709 | -0.0818 | 4.4429
-2.5 | 0.0974 | 0.00709 | -0.0836 | 13.7377
-2 | 0.1634 | 0.00711 | -0.0854 | 22.9817
-1.5 | 0.2289 | 0.00716 | -0.0871 | 31.9693
-1 | 0.2949 | 0.00717 | -0.0888 | 41.1297
-0.5 | 0.3595 | 0.00729 | -0.0903 | 49.3141
0 | 0.4252 | 0.00731 | -0.092 | 58.1669
0.5 | 0.4892 | 0.00746 | -0.0933 | 65.5764
1 | 0.554 | 0.00755 | -0.0948 | 73.3775
1.5 | 0.618 | 0.00767 | -0.0961 | 80.5737
2 | 0.6813 | 0.00783 | -0.0973 | 87.0115
2.5 | 0.7447 | 0.00797 | -0.0985 | 93.4379
3 | 0.8068 | 0.00817 | -0.0995 | 98.7515
3.5 | 0.8691 | 0.00836 | -0.1005 | 103.9593
4 | 0.9304 | 0.00857 | -0.1013 | 108.5648
4.5 | 0.9904 | 0.00884 | -0.102 | 112.0362
5 | 1.0499 | 0.0091 | -0.1025 | 115.3736
5.5 | 1.1086 | 0.00939 | -0.1028 | 118.0618
6 | 1.1657 | 0.00971 | -0.1029 | 120.0515
6.5 | 1.2207 | 0.01009 | -0.1026 | 120.9812
7 | 1.2729 | 0.01051 | -0.1018 | 121.1132
7.5 | 1.3237 | 0.01094 | -0.1008 | 120.9963
8 | 1.3728 | 0.01136 | -0.0995 | 120.8451
8.5 | 1.4113 | 0.01184 | -0.0961 | 119.1976
9 | 1.4474 | 0.01253 | -0.0925 | 115.5148
9.5 | 1.4887 | 0.01321 | -0.0901 | 112.6949
10 | 1.529 | 0.01397 | -0.0877 | 109.4488
10.5 | 1.5651 | 0.01495 | -0.085 | 104.689
11 | 1.6038 | 0.01591 | -0.0828 | 100.8045
11.5 | 1.636 | 0.01725 | -0.0801 | 94.8406
12 | 1.6698 | 0.01865 | -0.0779 | 89.5335
12.5 | 1.7007 | 0.02033 | -0.0758 | 83.6547
13 | 1.7288 | 0.02228 | -0.0736 | 77.5943
13.5 | 1.7554 | 0.02446 | -0.0716 | 71.7661
14 | 1.7767 | 0.02712 | -0.0696 | 65.5125
14.5 | 1.8008 | 0.02969 | -0.068 | 60.6534
15 | 1.8144 | 0.03319 | -0.0661 | 54.6671
15.5 | 1.8318 | 0.03656 | -0.0648 | 50.1039
16 | 1.8393 | 0.04089 | -0.0634 | 44.9817
16.5 | 1.8497 | 0.0451 | -0.0623 | 41.0133
17 | 1.8512 | 0.05019 | -0.0612 | 36.8838
17.5 | 1.8534 | 0.0554 | -0.0605 | 33.4549
18 | 1.8515 | 0.06105 | -0.0599 | 30.3276
18.5 | 1.8421 | 0.06758 | -0.0595 | 27.2581
19 | 1.8383 | 0.07365 | -0.0596 | 24.9599
19.5 | 1.8247 | 0.08083 | -0.0598 | 22.5745
20 | 1.813 | 0.0879 | -0.0603 | 20.6257

## 83. Re 6M Mach 0.10 (1)
BIGFOIL.COM POLAR EXPORT
ah93w300
AH 93-W-300 |  |  |  | Cl Max: | 1.975 | at alpha= | 20 | deg
JavaFoil+Calcfoil stall+Eppler ext transition |  |  |  | L/D Max: | 43.227 | at alpha= | 7 | deg
Re: | 6000000 |  |  | Cd Min: | 0.01861 | at alpha= | -1.5 | deg
Mach: | 0.1 |  |  | Cl=0 at alpha= | -3.4338 | deg
|  |  |  | @ Cl=0.1, Cd= | 0.020812
|  |  |  | @ Cl=0.4, Cd= | 0.019022
|  |  |  | @ Cl=0.6, Cd= | 0.019679
alpha (deg) | Cl | Cd | Cm | Cl/Cd
-20 | -2.033 | 0.07077 | -0.055 | -28.726
-19.5 | -1.976 | 0.06781 | -0.056 | -29.137
-19 | -1.918 | 0.065 | -0.057 | -29.514
-18.5 | -1.861 | 0.06231 | -0.058 | -29.866
-18 | -1.803 | 0.05971 | -0.059 | -30.196
-17.5 | -1.745 | 0.05722 | -0.06 | -30.495
-17 | -1.686 | 0.05483 | -0.061 | -30.757
-16.5 | -1.628 | 0.05254 | -0.061 | -30.985
-16 | -1.569 | 0.05036 | -0.062 | -31.151
-15.5 | -1.51 | 0.04826 | -0.063 | -31.279
-15 | -1.45 | 0.04625 | -0.064 | -31.357
-14.5 | -1.391 | 0.04427 | -0.065 | -31.412
-14 | -1.331 | 0.04239 | -0.066 | -31.398
-13.5 | -1.271 | 0.04057 | -0.067 | -31.329
-13 | -1.211 | 0.03887 | -0.068 | -31.146
-12.5 | -1.152 | 0.03628 | -0.069 | -31.756
-12 | -1.092 | 0.0344 | -0.07 | -31.748
-11.5 | -1.031 | 0.03275 | -0.071 | -31.497
-11 | -0.971 | 0.03128 | -0.072 | -31.022
-10.5 | -0.91 | 0.02981 | -0.072 | -30.514
-10 | -0.848 | 0.02838 | -0.073 | -29.887
-9.5 | -0.786 | 0.02743 | -0.074 | -28.657
-9 | -0.723 | 0.0265 | -0.075 | -27.302
-8.5 | -0.66 | 0.02565 | -0.076 | -25.746
-8 | -0.597 | 0.02497 | -0.077 | -23.903
-7.5 | -0.533 | 0.02434 | -0.078 | -21.902
-7 | -0.469 | 0.02373 | -0.079 | -19.763
-6.5 | -0.404 | 0.0232 | -0.08 | -17.431
-6 | -0.339 | 0.02274 | -0.081 | -14.928
-5.5 | -0.274 | 0.02229 | -0.082 | -12.295
-5 | -0.208 | 0.02191 | -0.082 | -9.507
-4.5 | -0.142 | 0.0216 | -0.083 | -6.581
-4 | -0.076 | 0.02134 | -0.084 | -3.546
-3.5 | -0.009 | 0.02107 | -0.085 | -0.415
-3 | 0.059 | 0.02091 | -0.086 | 2.801
-2.5 | 0.126 | 0.02075 | -0.087 | 6.084
-2 | 0.194 | 0.0201 | -0.087 | 9.67
-1.5 | 0.266 | 0.01861 | -0.089 | 14.274
-1 | 0.334 | 0.0187 | -0.09 | 17.879
-0.5 | 0.403 | 0.01878 | -0.09 | 21.453
0 | 0.306 | 0.01885 | -0.091 | 16.21
0.5 | 0.35 | 0.01892 | -0.091 | 18.489
1 | 0.394 | 0.01901 | -0.092 | 20.723
1.5 | 0.438 | 0.0191 | -0.092 | 22.933
2 | 0.482 | 0.01922 | -0.093 | 25.081
2.5 | 0.526 | 0.01945 | -0.093 | 27.048
3 | 0.57 | 0.01955 | -0.094 | 29.177
3.5 | 0.614 | 0.01974 | -0.094 | 31.131
4 | 0.659 | 0.01999 | -0.094 | 32.95
4.5 | 0.703 | 0.02015 | -0.095 | 34.876
5 | 0.747 | 0.02038 | -0.095 | 36.657
5.5 | 0.791 | 0.0206 | -0.095 | 38.404
6 | 0.836 | 0.02085 | -0.096 | 40.082
6.5 | 0.88 | 0.02108 | -0.096 | 41.735
7 | 0.925 | 0.02139 | -0.096 | 43.227
7.5 | 0.96 | 0.02565 | -0.096 | 37.406
8 | 1 | 0.02733 | -0.096 | 36.585
8.5 | 1.041 | 0.02796 | -0.096 | 37.216
9 | 1.082 | 0.02866 | -0.096 | 37.741
9.5 | 1.122 | 0.02957 | -0.095 | 37.949
10 | 1.162 | 0.03051 | -0.095 | 38.101
10.5 | 1.203 | 0.03152 | -0.095 | 38.161
11 | 1.243 | 0.03274 | -0.095 | 37.949
11.5 | 1.282 | 0.03404 | -0.095 | 37.679
12 | 1.322 | 0.03541 | -0.095 | 37.348
12.5 | 1.362 | 0.03691 | -0.094 | 36.911
13 | 1.402 | 0.03849 | -0.094 | 36.428
13.5 | 1.442 | 0.04019 | -0.094 | 35.879
14 | 1.482 | 0.04194 | -0.094 | 35.344
14.5 | 1.523 | 0.04387 | -0.093 | 34.71
15 | 1.563 | 0.0459 | -0.093 | 34.048
15.5 | 1.603 | 0.04807 | -0.093 | 33.35
16 | 1.644 | 0.05032 | -0.092 | 32.666
16.5 | 1.685 | 0.05264 | -0.092 | 32.007
17 | 1.726 | 0.05513 | -0.092 | 31.305
17.5 | 1.767 | 0.05771 | -0.092 | 30.618
18 | 1.808 | 0.06042 | -0.091 | 29.93
18.5 | 1.85 | 0.0633 | -0.091 | 29.219
19 | 1.891 | 0.06629 | -0.091 | 28.53
19.5 | 1.933 | 0.06939 | -0.09 | 27.856
20 | 1.975 | 0.07269 | -0.09 | 27.171

## 84. Re 6M Mach 0.10 (2)
BIGFOIL.COM POLAR EXPORT
ah93w300
AH 93-W-300 |  |  |  | Cl Max: | 1.8346 | at alpha= | 16.5 | deg
XFOIL ncrit=9 |  |  |  | L/D Max: | 120.717 | at alpha= | 7 | deg
Re: | 6000000 |  |  | Cd Min: | 0.09311 | at alpha= | 20 | deg
Mach: | 0.1 |  |  | Cl=0 at alpha= | -3.2276 | deg
|  |  |  | @ Cl=0.1, Cd= | 0.0071205
|  |  |  | @ Cl=0.4, Cd= | 0.0073318
|  |  |  | @ Cl=0.6, Cd= | 0.0076566
alpha (deg) | Cl | Cd | Cm | Cl/Cd
-20 | -1.2391 | 0.08066 | -0.0472 | -15.362
-19.5 | -1.2328 | 0.07579 | -0.0482 | -16.266
-19 | -1.2363 | 0.0701 | -0.049 | -17.6362
-18.5 | -1.2343 | 0.06512 | -0.0493 | -18.9542
-18 | -1.2283 | 0.06078 | -0.0493 | -20.209
-17.5 | -1.2265 | 0.05599 | -0.0493 | -21.9057
-17 | -1.2162 | 0.05072 | -0.0515 | -23.9787
-16.5 | -1.1888 | 0.04591 | -0.056 | -25.8941
-16 | -1.1798 | 0.04204 | -0.0559 | -28.0637
-15 | -1.1692 | 0.03331 | -0.0558 | -35.1006
-14.5 | -1.1616 | 0.02927 | -0.0556 | -39.6857
-14 | -1.1523 | 0.02556 | -0.0551 | -45.0822
-13.5 | -1.1399 | 0.02216 | -0.0546 | -51.4395
-13 | -1.1244 | 0.01892 | -0.0541 | -59.4292
-12.5 | -1.1037 | 0.01611 | -0.0537 | -68.5102
-12 | -1.0792 | 0.01365 | -0.0532 | -79.0623
-11.5 | -1.0557 | 0.01159 | -0.0522 | -91.0871
-11 | -1.0044 | 0.01061 | -0.0533 | -94.6654
-10.5 | -0.9479 | 0.00997 | -0.0545 | -95.0752
-10 | -0.8882 | 0.00945 | -0.0559 | -93.9894
-9.5 | -0.8261 | 0.00904 | -0.0575 | -91.3827
-9 | -0.7631 | 0.00871 | -0.0592 | -87.6119
-8.5 | -0.6986 | 0.00841 | -0.0611 | -83.0678
-8 | -0.634 | 0.00818 | -0.0629 | -77.5061
-7.5 | -0.5683 | 0.00791 | -0.0649 | -71.8458
-7 | -0.5025 | 0.0077 | -0.0668 | -65.2597
-6.5 | -0.4365 | 0.00753 | -0.0688 | -57.9681
-6 | -0.3699 | 0.00744 | -0.0707 | -49.7177
-5.5 | -0.3036 | 0.00733 | -0.0726 | -41.4188
-5 | -0.2366 | 0.00725 | -0.0746 | -32.6345
-4.5 | -0.1701 | 0.0072 | -0.0765 | -23.625
-4 | -0.1029 | 0.00715 | -0.0784 | -14.3916
-3.5 | -0.0365 | 0.00713 | -0.0802 | -5.1192
-3 | 0.0305 | 0.00712 | -0.0821 | 4.2837
-2.5 | 0.0968 | 0.00712 | -0.0839 | 13.5955
-2 | 0.1635 | 0.00713 | -0.0856 | 22.9313
-1.5 | 0.2293 | 0.00719 | -0.0873 | 31.8915
-1 | 0.2959 | 0.00719 | -0.089 | 41.1544
-0.5 | 0.361 | 0.00732 | -0.0905 | 49.3169
0 | 0.4273 | 0.00734 | -0.0922 | 58.2153
0.5 | 0.4919 | 0.00748 | -0.0936 | 65.762
1 | 0.5569 | 0.00759 | -0.095 | 73.3729
1.5 | 0.6216 | 0.00769 | -0.0963 | 80.8322
2 | 0.6852 | 0.00787 | -0.0975 | 87.0648
2.5 | 0.7492 | 0.00801 | -0.0987 | 93.5331
3 | 0.8118 | 0.00821 | -0.0997 | 98.8794
3.5 | 0.8742 | 0.00841 | -0.1006 | 103.9477
4 | 0.9362 | 0.00862 | -0.1014 | 108.6079
4.5 | 0.9966 | 0.00888 | -0.102 | 112.2297
5 | 1.0561 | 0.00917 | -0.1024 | 115.169
5.5 | 1.115 | 0.00946 | -0.1026 | 117.8647
6 | 1.1723 | 0.00979 | -0.1026 | 119.7446
6.5 | 1.2274 | 0.01017 | -0.1022 | 120.6883
7 | 1.2796 | 0.0106 | -0.1013 | 120.717
7.5 | 1.3293 | 0.01107 | -0.0999 | 120.0813
8 | 1.3771 | 0.01151 | -0.0982 | 119.6438
8.5 | 1.4122 | 0.01202 | -0.0941 | 117.4875
9 | 1.4512 | 0.01275 | -0.091 | 113.8196
9.5 | 1.4913 | 0.01352 | -0.0884 | 110.3033
10 | 1.5317 | 0.01432 | -0.086 | 106.9623
10.5 | 1.5675 | 0.0154 | -0.0832 | 101.7857
11 | 1.6055 | 0.01647 | -0.081 | 97.4803
11.5 | 1.6382 | 0.01788 | -0.0784 | 91.6219
12 | 1.6706 | 0.01948 | -0.0761 | 85.7598
12.5 | 1.7036 | 0.02112 | -0.0742 | 80.6629
13 | 1.7294 | 0.02333 | -0.0719 | 74.1277
13.5 | 1.7561 | 0.02561 | -0.0701 | 68.5709
14 | 1.7744 | 0.0286 | -0.0679 | 62.042
14.5 | 1.7951 | 0.03161 | -0.0664 | 56.789
15 | 1.8071 | 0.03538 | -0.0645 | 51.0769
15.5 | 1.8209 | 0.03918 | -0.0632 | 46.4752
16 | 1.8268 | 0.04381 | -0.0619 | 41.6982
16.5 | 1.8346 | 0.04836 | -0.0608 | 37.9363
17 | 1.832 | 0.05397 | -0.0598 | 33.9448
17.5 | 1.8343 | 0.05927 | -0.0593 | 30.9482
18 | 1.8277 | 0.06552 | -0.0588 | 27.8953
18.5 | 1.8195 | 0.07201 | -0.0586 | 25.2673
19 | 1.8122 | 0.07857 | -0.0588 | 23.0648
19.5 | 1.7954 | 0.0862 | -0.0592 | 20.8283
20 | 1.7861 | 0.09311 | -0.06 | 19.1827

## 85. Re 6M Mach 0.25 (1)
BIGFOIL.COM POLAR EXPORT
ah93w300
AH 93-W-300 |  |  |  | Cl Max: | 1.639 | at alpha= | 20 | deg
JavaFoil+Calcfoil stall+Eppler ext transition |  |  |  | L/D Max: | 31.08 | at alpha= | 6 | deg
Re: | 6000000 |  |  | Cd Min: | 0.01886 | at alpha= | -0.5 | deg
Mach: | 0.25 |  |  | Cl=0 at alpha= | -3.4348 | deg
|  |  |  | @ Cl=0.1, Cd= | 0.021087
|  |  |  | @ Cl=0.4, Cd= | 0.019494
|  |  |  | @ Cl=0.6, Cd= | 0.020723
alpha (deg) | Cl | Cd | Cm | Cl/Cd
-20 | -2.079 | 0.07779 | -0.056 | -26.72
-19.5 | -2.02 | 0.07443 | -0.057 | -27.145
-19 | -1.962 | 0.07113 | -0.058 | -27.58
-18.5 | -1.903 | 0.0681 | -0.059 | -27.943
-18 | -1.844 | 0.06508 | -0.06 | -28.329
-17.5 | -1.785 | 0.06214 | -0.061 | -28.719
-17 | -1.725 | 0.05934 | -0.062 | -29.072
-16.5 | -1.665 | 0.05673 | -0.063 | -29.355
-16 | -1.605 | 0.05422 | -0.064 | -29.603
-15.5 | -1.545 | 0.0518 | -0.065 | -29.819
-15 | -1.484 | 0.04952 | -0.065 | -29.97
-14.5 | -1.423 | 0.04733 | -0.066 | -30.066
-14 | -1.362 | 0.04522 | -0.067 | -30.118
-13.5 | -1.301 | 0.0432 | -0.068 | -30.103
-13 | -1.239 | 0.04125 | -0.069 | -30.032
-12.5 | -1.177 | 0.03943 | -0.07 | -29.851
-12 | -1.117 | 0.03644 | -0.071 | -30.66
-11.5 | -1.055 | 0.03456 | -0.072 | -30.53
-11 | -0.993 | 0.03292 | -0.073 | -30.161
-10.5 | -0.93 | 0.03136 | -0.074 | -29.669
-10 | -0.868 | 0.02977 | -0.075 | -29.148
-9.5 | -0.804 | 0.02856 | -0.076 | -28.161
-9 | -0.74 | 0.02754 | -0.077 | -26.87
-8.5 | -0.676 | 0.02655 | -0.078 | -25.452
-8 | -0.611 | 0.02582 | -0.079 | -23.653
-7.5 | -0.545 | 0.02511 | -0.08 | -21.719
-7 | -0.48 | 0.0244 | -0.081 | -19.66
-6.5 | -0.414 | 0.0238 | -0.082 | -17.382
-6 | -0.347 | 0.02329 | -0.082 | -14.91
-5.5 | -0.28 | 0.02279 | -0.083 | -12.304
-5 | -0.213 | 0.02234 | -0.084 | -9.544
-4.5 | -0.145 | 0.02201 | -0.085 | -6.61
-4 | -0.077 | 0.0217 | -0.086 | -3.568
-3.5 | -0.009 | 0.02138 | -0.087 | -0.418
-3 | 0.06 | 0.02118 | -0.088 | 2.83
-2.5 | 0.129 | 0.02102 | -0.089 | 6.145
-2 | 0.199 | 0.02086 | -0.089 | 9.533
-1.5 | 0.269 | 0.02022 | -0.09 | 13.301
-1 | 0.34 | 0.02041 | -0.091 | 16.643
-0.5 | 0.414 | 0.01886 | -0.093 | 21.955
0 | 0.241 | 0.01892 | -0.093 | 12.725
0.5 | 0.275 | 0.01901 | -0.094 | 14.489
1 | 0.31 | 0.0191 | -0.094 | 16.228
1.5 | 0.345 | 0.0192 | -0.095 | 17.942
2 | 0.379 | 0.01935 | -0.095 | 19.594
2.5 | 0.414 | 0.01959 | -0.096 | 21.113
3 | 0.448 | 0.01971 | -0.096 | 22.75
3.5 | 0.483 | 0.01991 | -0.097 | 24.257
4 | 0.518 | 0.02008 | -0.097 | 25.786
4.5 | 0.553 | 0.02036 | -0.097 | 27.148
5 | 0.588 | 0.02063 | -0.098 | 28.495
5.5 | 0.623 | 0.0209 | -0.098 | 29.819
6 | 0.658 | 0.02119 | -0.098 | 31.08
6.5 | 0.691 | 0.02651 | -0.098 | 26.053
7 | 0.721 | 0.02703 | -0.098 | 26.668
7.5 | 0.753 | 0.02773 | -0.098 | 27.167
8 | 0.787 | 0.02845 | -0.098 | 27.646
8.5 | 0.82 | 0.02923 | -0.098 | 28.055
9 | 0.853 | 0.03015 | -0.098 | 28.293
9.5 | 0.886 | 0.03123 | -0.097 | 28.38
10 | 0.919 | 0.0324 | -0.097 | 28.367
10.5 | 0.952 | 0.03372 | -0.097 | 28.246
11 | 0.986 | 0.03522 | -0.097 | 27.983
11.5 | 1.019 | 0.03679 | -0.097 | 27.696
12 | 1.053 | 0.03849 | -0.096 | 27.347
12.5 | 1.087 | 0.04034 | -0.096 | 26.934
13 | 1.121 | 0.04227 | -0.096 | 26.52
13.5 | 1.156 | 0.04434 | -0.095 | 26.064
14 | 1.19 | 0.04657 | -0.095 | 25.562
14.5 | 1.226 | 0.04897 | -0.095 | 25.027
15 | 1.261 | 0.05152 | -0.095 | 24.48
15.5 | 1.297 | 0.0542 | -0.094 | 23.929
16 | 1.333 | 0.05701 | -0.094 | 23.39
16.5 | 1.37 | 0.05996 | -0.093 | 22.85
17 | 1.407 | 0.06307 | -0.093 | 22.312
17.5 | 1.445 | 0.06641 | -0.093 | 21.755
18 | 1.483 | 0.07 | -0.092 | 21.178
18.5 | 1.521 | 0.0737 | -0.092 | 20.636
19 | 1.56 | 0.07768 | -0.091 | 20.078
19.5 | 1.599 | 0.08162 | -0.091 | 19.591
20 | 1.639 | 0.08583 | -0.091 | 19.094

## 86. Re 6M Mach 0.25 (2)
BIGFOIL.COM POLAR EXPORT
ah93w300
AH 93-W-300 |  |  |  | Cl Max: | 1.7599 | at alpha= | 15 | deg
XFOIL ncrit=9 |  |  |  | L/D Max: | 117.26 | at alpha= | 6.5 | deg
Re: | 6000000 |  |  | Cd Min: | 0.11902 | at alpha= | 20 | deg
Mach: | 0.25 |  |  | Cl=0 at alpha= | -3.1719 | deg
|  |  |  | @ Cl=0.1, Cd= | 0.0072681
|  |  |  | @ Cl=0.4, Cd= | 0.0074744
|  |  |  | @ Cl=0.6, Cd= | 0.0078199
alpha (deg) | Cl | Cd | Cm | Cl/Cd
-20 | -1.1508 | 0.09677 | -0.0501 | -11.8921
-19.5 | -1.1535 | 0.0906 | -0.0516 | -12.7318
-19 | -1.1423 | 0.0861 | -0.0525 | -13.2671
-18.5 | -1.1461 | 0.08017 | -0.0533 | -14.2959
-18 | -1.147 | 0.07466 | -0.0539 | -15.363
-17.5 | -1.1402 | 0.06996 | -0.0542 | -16.2979
-17 | -1.1247 | 0.06422 | -0.0577 | -17.5132
-16.5 | -1.1077 | 0.05858 | -0.0616 | -18.9092
-16 | -1.104 | 0.05368 | -0.0619 | -20.5663
-15.5 | -1.1039 | 0.0485 | -0.0622 | -22.7608
-15 | -1.1032 | 0.04351 | -0.0623 | -25.3551
-14.5 | -1.0965 | 0.03909 | -0.0623 | -28.0507
-14 | -1.0918 | 0.0346 | -0.062 | -31.5549
-13.5 | -1.088 | 0.03019 | -0.0616 | -36.0384
-13 | -1.0861 | 0.0258 | -0.0608 | -42.0969
-12.5 | -1.0787 | 0.02197 | -0.0599 | -49.0988
-12 | -1.0668 | 0.01847 | -0.0589 | -57.7585
-11.5 | -1.0491 | 0.01532 | -0.0581 | -68.4791
-11 | -1.0335 | 0.01276 | -0.0558 | -80.9953
-10.5 | -0.9888 | 0.01108 | -0.0571 | -89.2419
-10 | -0.9318 | 0.0103 | -0.0581 | -90.466
-9.5 | -0.8696 | 0.0097 | -0.0594 | -89.6495
-9 | -0.8054 | 0.00923 | -0.0608 | -87.2589
-8.5 | -0.7389 | 0.00881 | -0.0625 | -83.8706
-8 | -0.6714 | 0.00848 | -0.0643 | -79.1745
-7.5 | -0.6031 | 0.00823 | -0.0661 | -73.2807
-7 | -0.534 | 0.00796 | -0.0681 | -67.0854
-6.5 | -0.465 | 0.00781 | -0.0699 | -59.5391
-6 | -0.3953 | 0.00764 | -0.0719 | -51.7408
-5.5 | -0.3255 | 0.00753 | -0.0738 | -43.2271
-5 | -0.2558 | 0.00745 | -0.0757 | -34.3356
-4.5 | -0.1856 | 0.00735 | -0.0777 | -25.2517
-4 | -0.1158 | 0.00732 | -0.0796 | -15.8197
-3.5 | -0.0458 | 0.00727 | -0.0815 | -6.2999
-3 | 0.024 | 0.00725 | -0.0833 | 3.3103
-2.5 | 0.0934 | 0.00727 | -0.0851 | 12.8473
-2 | 0.1631 | 0.00725 | -0.0869 | 22.4966
-1.5 | 0.2319 | 0.00733 | -0.0885 | 31.6371
-1 | 0.3013 | 0.00734 | -0.0903 | 41.049
-0.5 | 0.3697 | 0.00743 | -0.0918 | 49.7577
0 | 0.4379 | 0.00753 | -0.0933 | 58.1541
0.5 | 0.5063 | 0.0076 | -0.0948 | 66.6184
1 | 0.5729 | 0.00778 | -0.096 | 73.6375
1.5 | 0.6408 | 0.00788 | -0.0973 | 81.3198
2 | 0.7072 | 0.00805 | -0.0984 | 87.8509
2.5 | 0.7727 | 0.00826 | -0.0993 | 93.5472
3 | 0.8388 | 0.00842 | -0.1002 | 99.62
3.5 | 0.9028 | 0.00867 | -0.1008 | 104.1292
4 | 0.9663 | 0.00893 | -0.1013 | 108.2083
4.5 | 1.0295 | 0.00918 | -0.1016 | 112.146
5 | 1.0904 | 0.0095 | -0.1016 | 114.7789
5.5 | 1.1484 | 0.0099 | -0.101 | 116
6 | 1.2039 | 0.01032 | -0.1 | 116.657
6.5 | 1.2582 | 0.01073 | -0.0987 | 117.26
7 | 1.3081 | 0.0112 | -0.0966 | 116.7946
7.5 | 1.3437 | 0.01177 | -0.0919 | 114.1631
8 | 1.3857 | 0.01254 | -0.0887 | 110.5024
8.5 | 1.4283 | 0.01337 | -0.0858 | 106.8287
9 | 1.4706 | 0.01427 | -0.0831 | 103.0554
9.5 | 1.5088 | 0.01543 | -0.0801 | 97.7835
10 | 1.5449 | 0.01681 | -0.0772 | 91.9036
10.5 | 1.583 | 0.01826 | -0.0749 | 86.6922
11 | 1.615 | 0.02016 | -0.0723 | 80.1091
11.5 | 1.647 | 0.02218 | -0.07 | 74.2561
12 | 1.6743 | 0.02465 | -0.0677 | 67.9229
12.5 | 1.6961 | 0.02763 | -0.0655 | 61.3862
13 | 1.7194 | 0.03068 | -0.0637 | 56.043
13.5 | 1.7323 | 0.03461 | -0.0616 | 50.052
14 | 1.7477 | 0.03849 | -0.0599 | 45.4066
14.5 | 1.7538 | 0.04328 | -0.0584 | 40.5222
15 | 1.7599 | 0.0482 | -0.0571 | 36.5124
15.5 | 1.7572 | 0.05401 | -0.0559 | 32.5347
16 | 1.749 | 0.06049 | -0.0551 | 28.9139
16.5 | 1.7391 | 0.06729 | -0.0546 | 25.8449
17 | 1.7318 | 0.07392 | -0.0544 | 23.428
17.5 | 1.7152 | 0.08158 | -0.0546 | 21.0248
18 | 1.7073 | 0.08847 | -0.055 | 19.2981
18.5 | 1.6917 | 0.09631 | -0.056 | 17.5652
19 | 1.6799 | 0.10385 | -0.0573 | 16.1762
19.5 | 1.6713 | 0.11108 | -0.0588 | 15.0459
20 | 1.6579 | 0.11902 | -0.0611 | 13.9296

## 87. Re 6M Mach 0.50 (1)
BIGFOIL.COM POLAR EXPORT
ah93w300
AH 93-W-300 |  |  |  | Cl Max: | 1.501 | at alpha= | 20 | deg
JavaFoil+Calcfoil stall+Eppler ext transition |  |  |  | L/D Max: | 25.909 | at alpha= | 3.5 | deg
Re: | 6000000 |  |  | Cd Min: | 0.02001 | at alpha= | 2 | deg
Mach: | 0.5 |  |  | Cl=0 at alpha= | -3.4342 | deg
|  |  |  | @ Cl=0.1, Cd= | 0.022172
|  |  |  | @ Cl=0.4, Cd= | 0.020668
|  |  |  | @ Cl=0.6, Cd= | 0.026495
alpha (deg) | Cl | Cd | Cm | Cl/Cd
-20 | -1.115 | 0.13324 | -0.059 | -8.369
-19.5 | -1.084 | 0.12603 | -0.06 | -8.6
-19 | -1.052 | 0.12742 | -0.061 | -8.254
-18.5 | -1.023 | 0.11677 | -0.062 | -8.764
-18 | -0.99 | 0.11714 | -0.063 | -8.453
-17.5 | -0.961 | 0.10816 | -0.064 | -8.882
-17 | -0.927 | 0.10861 | -0.065 | -8.533
-16.5 | -0.898 | 0.09929 | -0.066 | -9.039
-16 | -0.865 | 0.09566 | -0.067 | -9.046
-15.5 | -0.837 | 0.08325 | -0.069 | -10.056
-15 | -0.806 | 0.076 | -0.07 | -10.606
-14.5 | -0.774 | 0.07001 | -0.071 | -11.059
-14 | -0.742 | 0.06501 | -0.073 | -11.412
-13.5 | -0.709 | 0.06063 | -0.074 | -11.696
-13 | -0.676 | 0.05675 | -0.075 | -11.913
-12.5 | -0.643 | 0.05315 | -0.076 | -12.091
-12 | -0.609 | 0.04987 | -0.077 | -12.216
-11.5 | -0.575 | 0.04687 | -0.078 | -12.277
-11 | -0.543 | 0.04239 | -0.079 | -12.801
-10.5 | -0.509 | 0.0396 | -0.081 | -12.841
-10 | -0.474 | 0.03728 | -0.082 | -12.721
-9.5 | -0.44 | 0.03493 | -0.083 | -12.59
-9 | -0.405 | 0.03288 | -0.084 | -12.319
-8.5 | -0.37 | 0.03143 | -0.085 | -11.767
-8 | -0.334 | 0.03001 | -0.086 | -11.143
-7.5 | -0.299 | 0.02892 | -0.087 | -10.325
-7 | -0.263 | 0.02792 | -0.088 | -9.406
-6.5 | -0.227 | 0.02696 | -0.089 | -8.401
-6 | -0.19 | 0.02612 | -0.09 | -7.281
-5.5 | -0.154 | 0.02538 | -0.091 | -6.049
-5 | -0.117 | 0.02467 | -0.092 | -4.73
-4.5 | -0.08 | 0.02405 | -0.093 | -3.313
-4 | -0.042 | 0.02355 | -0.094 | -1.801
-3.5 | -0.005 | 0.02308 | -0.095 | -0.212
-3 | 0.033 | 0.02264 | -0.096 | 1.452
-2.5 | 0.071 | 0.02237 | -0.097 | 3.166
-2 | 0.109 | 0.02211 | -0.098 | 4.929
-1.5 | 0.147 | 0.02192 | -0.099 | 6.723
-1 | 0.186 | 0.02174 | -0.1 | 8.557
-0.5 | 0.225 | 0.0216 | -0.101 | 10.405
0 | 0.27 | 0.02119 | -0.102 | 12.739
0.5 | 0.309 | 0.02119 | -0.103 | 14.593
1 | 0.348 | 0.02084 | -0.104 | 16.717
1.5 | 0.388 | 0.02096 | -0.105 | 18.489
2 | 0.427 | 0.02001 | -0.106 | 21.322
2.5 | 0.466 | 0.02034 | -0.107 | 22.894
3 | 0.505 | 0.02065 | -0.107 | 24.44
3.5 | 0.544 | 0.02098 | -0.108 | 25.909
4 | 0.576 | 0.02489 | -0.107 | 23.141
4.5 | 0.611 | 0.02723 | -0.107 | 22.442
5 | 0.646 | 0.02822 | -0.107 | 22.908
5.5 | 0.681 | 0.02928 | -0.107 | 23.265
6 | 0.716 | 0.03046 | -0.107 | 23.504
6.5 | 0.75 | 0.03181 | -0.106 | 23.57
7 | 0.783 | 0.03321 | -0.106 | 23.585
7.5 | 0.817 | 0.03475 | -0.106 | 23.501
8 | 0.849 | 0.03681 | -0.106 | 23.065
8.5 | 0.881 | 0.0391 | -0.105 | 22.531
9 | 0.912 | 0.04169 | -0.105 | 21.885
9.5 | 0.943 | 0.04492 | -0.104 | 20.99
10 | 0.973 | 0.04851 | -0.104 | 20.056
10.5 | 1.002 | 0.05286 | -0.103 | 18.959
11 | 1.031 | 0.05785 | -0.102 | 17.815
11.5 | 1.057 | 0.06413 | -0.101 | 16.488
12 | 1.082 | 0.07241 | -0.1 | 14.948
12.5 | 1.1 | 0.08818 | -0.098 | 12.476
13 | 1.124 | 0.0982 | -0.096 | 11.444
13.5 | 1.155 | 0.10036 | -0.096 | 11.509
14 | 1.19 | 0.09825 | -0.096 | 12.111
14.5 | 1.211 | 0.11095 | -0.094 | 10.913
15 | 1.248 | 0.10552 | -0.095 | 11.831
15.5 | 1.27 | 0.11786 | -0.094 | 10.777
16 | 1.308 | 0.11029 | -0.095 | 11.86
16.5 | 1.338 | 0.117 | -0.094 | 11.432
17 | 1.354 | 0.13407 | -0.092 | 10.098
17.5 | 1.355 | 0.16714 | -0.086 | 8.109
18 | 1.391 | 0.17179 | -0.087 | 8.094
18.5 | 1.421 | 0.18169 | -0.087 | 7.819
19 | 1.435 | 0.21262 | -0.083 | 6.75
19.5 | 1.468 | 0.22807 | -0.084 | 6.436
20 | 1.501 | 0.23201 | -0.085 | 6.471

## 88. Re 6M Mach 0.50 (2)
BIGFOIL.COM POLAR EXPORT
ah93w300
AH 93-W-300 |  |  |  | Cl Max: | 1.5097 | at alpha= | 10.5 | deg
XFOIL ncrit=9 |  |  |  | L/D Max: | 98.2936 | at alpha= | 3.5 | deg
Re: | 6000000 |  |  | Cd Min: | 0.15054 | at alpha= | -20 | deg
Mach: | 0.5 |  |  | Cl=0 at alpha= | -2.9065 | deg
|  |  |  | @ Cl=0.1, Cd= | 0.0080068
|  |  |  | @ Cl=0.4, Cd= | 0.0081927
|  |  |  | @ Cl=0.6, Cd= | 0.0085339
alpha (deg) | Cl | Cd | Cm | Cl/Cd
-20 | -0.9002 | 0.15054 | -0.051 | -5.9798
-19.5 | -0.8892 | 0.14416 | -0.0538 | -6.1681
-19 | -0.8854 | 0.13714 | -0.0569 | -6.4562
-18.5 | -0.8742 | 0.13033 | -0.0604 | -6.7076
-18 | -0.8449 | 0.12197 | -0.069 | -6.9271
-17.5 | -0.8317 | 0.11554 | -0.0723 | -7.1984
-17 | -0.8259 | 0.10914 | -0.0746 | -7.5673
-16.5 | -0.8202 | 0.10276 | -0.0768 | -7.9817
-16 | -0.8167 | 0.09636 | -0.0788 | -8.4755
-15.5 | -0.8073 | 0.09055 | -0.0804 | -8.9155
-15 | -0.8061 | 0.08426 | -0.082 | -9.5668
-14.5 | -0.8073 | 0.07787 | -0.0834 | -10.3673
-14 | -0.8102 | 0.07161 | -0.0846 | -11.3141
-13 | -0.8242 | 0.05901 | -0.0861 | -13.9671
-12.5 | -0.8335 | 0.05289 | -0.0863 | -15.7591
-12 | -0.8403 | 0.04715 | -0.0861 | -17.8218
-11.5 | -0.8487 | 0.0415 | -0.0855 | -20.4506
-11 | -0.8598 | 0.03595 | -0.0844 | -23.9166
-10.5 | -0.8661 | 0.03089 | -0.0829 | -28.0382
-10 | -0.8701 | 0.02629 | -0.0809 | -33.0962
-9.5 | -0.8681 | 0.02208 | -0.0786 | -39.3161
-9 | -0.8613 | 0.01828 | -0.076 | -47.1171
-8.5 | -0.8466 | 0.01487 | -0.0734 | -56.9334
-8 | -0.8255 | 0.0123 | -0.0703 | -67.1138
-7.5 | -0.762 | 0.01055 | -0.0724 | -72.2275
-7 | -0.6856 | 0.00983 | -0.0736 | -69.7457
-6.5 | -0.6055 | 0.00937 | -0.0749 | -64.6211
-6 | -0.5223 | 0.00896 | -0.0766 | -58.2924
-5.5 | -0.4387 | 0.00875 | -0.0782 | -50.1371
-5 | -0.3538 | 0.00847 | -0.0801 | -41.771
-4.5 | -0.2696 | 0.00835 | -0.0819 | -32.2874
-4 | -0.1844 | 0.00818 | -0.0838 | -22.5428
-3.5 | -0.1005 | 0.00812 | -0.0856 | -12.3768
-3 | -0.0155 | 0.00801 | -0.0876 | -1.9351
-2.5 | 0.0674 | 0.00803 | -0.0892 | 8.3935
-2 | 0.1518 | 0.00797 | -0.091 | 19.0464
-1.5 | 0.2334 | 0.00806 | -0.0924 | 28.9578
-1 | 0.3168 | 0.00805 | -0.0941 | 39.354
-0.5 | 0.3973 | 0.00819 | -0.0951 | 48.5104
0 | 0.4785 | 0.00827 | -0.0963 | 57.8597
0.5 | 0.5584 | 0.00841 | -0.0972 | 66.3971
1 | 0.6356 | 0.00864 | -0.0975 | 73.5648
1.5 | 0.7141 | 0.00881 | -0.098 | 81.0556
2 | 0.7891 | 0.00908 | -0.0977 | 86.9053
3 | 0.9312 | 0.00969 | -0.0957 | 96.0991
3.5 | 0.9908 | 0.01008 | -0.0924 | 98.2937
4 | 1.0398 | 0.01065 | -0.0875 | 97.6338
4.5 | 1.1009 | 0.0113 | -0.0848 | 97.4248
5 | 1.1567 | 0.01217 | -0.0815 | 95.0452
5.5 | 1.2082 | 0.01328 | -0.0778 | 90.9789
6 | 1.2577 | 0.01465 | -0.0744 | 85.8498
6.5 | 1.3036 | 0.01638 | -0.0709 | 79.5849
7 | 1.3466 | 0.01846 | -0.0677 | 72.9469
7.5 | 1.3891 | 0.02083 | -0.0649 | 66.6875
8 | 1.4247 | 0.02371 | -0.0621 | 60.0886
8.5 | 1.4522 | 0.02716 | -0.0591 | 53.4683
9 | 1.4788 | 0.03081 | -0.0564 | 47.9974
9.5 | 1.4922 | 0.03547 | -0.0536 | 42.0694
10 | 1.5026 | 0.04042 | -0.0512 | 37.1747
10.5 | 1.5097 | 0.04574 | -0.049 | 33.0061
11.5 | 1.4963 | 0.05871 | -0.0455 | 25.4863
12 | 1.4831 | 0.06588 | -0.0444 | 22.5121
12.5 | 1.4642 | 0.07377 | -0.044 | 19.8482
13 | 1.4498 | 0.0815 | -0.044 | 17.789
13.5 | 1.43 | 0.08984 | -0.0446 | 15.9172
14 | 1.4181 | 0.09779 | -0.0456 | 14.5015
14.5 | 1.4046 | 0.10604 | -0.0472 | 13.2459
15 | 1.3916 | 0.11453 | -0.0494 | 12.1505
15.5 | 1.3861 | 0.12259 | -0.0519 | 11.3068

## 89. Re 7M Mach 0.00 (1)
BIGFOIL.COM POLAR EXPORT
ah93w300
AH 93-W-300 |  |  |  | Cl Max: | 2.017 | at alpha= | 20 | deg
JavaFoil+Calcfoil stall+Eppler ext transition |  |  |  | L/D Max: | 44.653 | at alpha= | 7 | deg
Re: | 7000000 |  |  | Cd Min: | 0.01858 | at alpha= | -1.5 | deg
Mach: | 0 |  |  | Cl=0 at alpha= | -3.4328 | deg
|  |  |  | @ Cl=0.1, Cd= | 0.020326
|  |  |  | @ Cl=0.4, Cd= | 0.018926
|  |  |  | @ Cl=0.6, Cd= | 0.019557
alpha (deg) | Cl | Cd | Cm | Cl/Cd
-20 | -2.027 | 0.06848 | -0.055 | -29.595
-19.5 | -1.97 | 0.06566 | -0.056 | -29.998
-19 | -1.912 | 0.06302 | -0.057 | -30.345
-18.5 | -1.855 | 0.06044 | -0.058 | -30.692
-18 | -1.797 | 0.05801 | -0.059 | -30.978
-17.5 | -1.739 | 0.05559 | -0.06 | -31.285
-17 | -1.681 | 0.05325 | -0.06 | -31.565
-16.5 | -1.622 | 0.05108 | -0.061 | -31.761
-16 | -1.564 | 0.04902 | -0.062 | -31.897
-15.5 | -1.505 | 0.04705 | -0.063 | -31.98
-15 | -1.446 | 0.04507 | -0.064 | -32.073
-14.5 | -1.386 | 0.0432 | -0.065 | -32.089
-14 | -1.327 | 0.04142 | -0.066 | -32.028
-13.5 | -1.267 | 0.03968 | -0.067 | -31.921
-13 | -1.207 | 0.03803 | -0.067 | -31.729
-12.5 | -1.146 | 0.03647 | -0.068 | -31.43
-12 | -1.088 | 0.034 | -0.069 | -31.992
-11.5 | -1.028 | 0.03237 | -0.07 | -31.746
-11 | -0.967 | 0.03094 | -0.071 | -31.251
-10.5 | -0.906 | 0.0296 | -0.072 | -30.607
-10 | -0.845 | 0.0283 | -0.073 | -29.849
-9.5 | -0.783 | 0.02708 | -0.074 | -28.924
-9 | -0.721 | 0.02622 | -0.075 | -27.486
-8.5 | -0.658 | 0.02539 | -0.076 | -25.915
-8 | -0.595 | 0.02463 | -0.077 | -24.153
-7.5 | -0.531 | 0.02406 | -0.078 | -22.079
-7 | -0.467 | 0.02351 | -0.079 | -19.875
-6.5 | -0.403 | 0.02295 | -0.08 | -17.56
-6 | -0.338 | 0.02252 | -0.08 | -15.017
-5.5 | -0.273 | 0.02212 | -0.081 | -12.344
-5 | -0.208 | 0.02176 | -0.082 | -9.54
-4.5 | -0.142 | 0.02144 | -0.083 | -6.609
-4 | -0.075 | 0.02119 | -0.084 | -3.557
-3.5 | -0.009 | 0.02097 | -0.085 | -0.415
-3 | 0.058 | 0.02074 | -0.086 | 2.815
-2.5 | 0.126 | 0.02007 | -0.086 | 6.271
-2 | 0.194 | 0.02024 | -0.087 | 9.579
-1.5 | 0.264 | 0.01858 | -0.089 | 14.226
-1 | 0.333 | 0.01865 | -0.089 | 17.837
-0.5 | 0.401 | 0.01872 | -0.09 | 21.411
0 | 0.313 | 0.01879 | -0.09 | 16.649
0.5 | 0.358 | 0.01887 | -0.091 | 18.981
1 | 0.403 | 0.01893 | -0.091 | 21.312
1.5 | 0.449 | 0.01905 | -0.092 | 23.55
2 | 0.494 | 0.01917 | -0.092 | 25.754
2.5 | 0.539 | 0.01938 | -0.093 | 27.796
3 | 0.584 | 0.0195 | -0.093 | 29.954
3.5 | 0.629 | 0.01966 | -0.094 | 32
4 | 0.674 | 0.01991 | -0.094 | 33.868
4.5 | 0.72 | 0.02003 | -0.094 | 35.924
5 | 0.765 | 0.02026 | -0.095 | 37.74
5.5 | 0.81 | 0.0205 | -0.095 | 39.523
6 | 0.855 | 0.02072 | -0.095 | 41.295
6.5 | 0.901 | 0.02093 | -0.096 | 43.037
7 | 0.946 | 0.02119 | -0.096 | 44.653
7.5 | 0.988 | 0.02639 | -0.096 | 37.427
8 | 1.026 | 0.02687 | -0.095 | 38.18
8.5 | 1.068 | 0.02747 | -0.095 | 38.862
9 | 1.109 | 0.02826 | -0.095 | 39.237
9.5 | 1.15 | 0.02908 | -0.095 | 39.565
10 | 1.192 | 0.02994 | -0.095 | 39.797
10.5 | 1.233 | 0.03096 | -0.095 | 39.821
11 | 1.274 | 0.03206 | -0.095 | 39.729
11.5 | 1.314 | 0.03328 | -0.095 | 39.495
12 | 1.355 | 0.03457 | -0.094 | 39.198
12.5 | 1.396 | 0.03594 | -0.094 | 38.827
13 | 1.436 | 0.03744 | -0.094 | 38.368
13.5 | 1.477 | 0.03897 | -0.094 | 37.909
14 | 1.518 | 0.04068 | -0.093 | 37.312
14.5 | 1.559 | 0.04247 | -0.093 | 36.703
15 | 1.6 | 0.04436 | -0.093 | 36.067
15.5 | 1.641 | 0.04634 | -0.093 | 35.414
16 | 1.682 | 0.04844 | -0.092 | 34.726
16.5 | 1.724 | 0.05061 | -0.092 | 34.057
17 | 1.765 | 0.05289 | -0.092 | 33.375
17.5 | 1.807 | 0.0553 | -0.091 | 32.677
18 | 1.849 | 0.0579 | -0.091 | 31.93
18.5 | 1.891 | 0.06056 | -0.091 | 31.222
19 | 1.933 | 0.06339 | -0.09 | 30.491
19.5 | 1.975 | 0.06622 | -0.09 | 29.826
20 | 2.017 | 0.0693 | -0.09 | 29.113

## 90. Re 7M Mach 0.00 (2)
BIGFOIL.COM POLAR EXPORT
ah93w300
AH 93-W-300 |  |  |  | Cl Max: | 1.8698 | at alpha= | 17 | deg
XFOIL ncrit=9 |  |  |  | L/D Max: | 124.076 | at alpha= | 7.5 | deg
Re: | 7000000 |  |  | Cd Min: | 0.08537 | at alpha= | 20 | deg
Mach: | 0 |  |  | Cl=0 at alpha= | -3.2519 | deg
|  |  |  | @ Cl=0.1, Cd= | 0.0069501
|  |  |  | @ Cl=0.4, Cd= | 0.0071743
|  |  |  | @ Cl=0.6, Cd= | 0.0074913
alpha (deg) | Cl | Cd | Cm | Cl/Cd
-20 | -1.2745 | 0.07571 | -0.0466 | -16.834
-19.5 | -1.2722 | 0.07059 | -0.0474 | -18.0224
-19 | -1.2721 | 0.06542 | -0.0479 | -19.4451
-18.5 | -1.2658 | 0.06116 | -0.0479 | -20.6965
-18 | -1.2609 | 0.0567 | -0.0479 | -22.2381
-17.5 | -1.2592 | 0.0515 | -0.0487 | -24.4505
-17 | -1.2254 | 0.04653 | -0.0546 | -26.3357
-16.5 | -1.2151 | 0.04293 | -0.0542 | -28.3042
-16 | -1.2063 | 0.03882 | -0.0544 | -31.0742
-15.5 | -1.199 | 0.03463 | -0.0545 | -34.6232
-15 | -1.1919 | 0.03051 | -0.0544 | -39.0659
-14.5 | -1.1836 | 0.0267 | -0.054 | -44.3296
-14 | -1.1719 | 0.02324 | -0.0535 | -50.426
-13.5 | -1.1554 | 0.02014 | -0.0531 | -57.3684
-13 | -1.1337 | 0.0174 | -0.0529 | -65.1552
-12.5 | -1.1089 | 0.01488 | -0.0526 | -74.5228
-12 | -1.0905 | 0.01271 | -0.0507 | -85.7986
-11.5 | -1.0493 | 0.0111 | -0.0519 | -94.5315
-11 | -0.9968 | 0.01033 | -0.0529 | -96.4956
-10.5 | -0.9391 | 0.00974 | -0.0542 | -96.4168
-10 | -0.8794 | 0.00927 | -0.0557 | -94.8652
-9.5 | -0.8178 | 0.00886 | -0.0574 | -92.3025
-9 | -0.7548 | 0.0085 | -0.0592 | -88.8
-8.5 | -0.6912 | 0.0082 | -0.061 | -84.2927
-8 | -0.6264 | 0.00793 | -0.063 | -78.9912
-7.5 | -0.5616 | 0.00777 | -0.0648 | -72.278
-7 | -0.496 | 0.00759 | -0.0668 | -65.3491
-6.5 | -0.4303 | 0.0074 | -0.0688 | -58.1486
-6 | -0.3645 | 0.00726 | -0.0708 | -50.2066
-5.5 | -0.2981 | 0.00715 | -0.0728 | -41.6923
-5 | -0.2321 | 0.0071 | -0.0747 | -32.6901
-4.5 | -0.1653 | 0.00699 | -0.0767 | -23.6481
-4 | -0.0993 | 0.00699 | -0.0785 | -14.206
-3.5 | -0.0328 | 0.00694 | -0.0805 | -4.7262
-3 | 0.0333 | 0.00694 | -0.0823 | 4.7983
-2.5 | 0.0994 | 0.00695 | -0.0841 | 14.3022
-2 | 0.1655 | 0.00696 | -0.0859 | 23.7787
-1.5 | 0.2311 | 0.00701 | -0.0875 | 32.9672
-1 | 0.2969 | 0.00704 | -0.0893 | 42.1733
-0.5 | 0.3622 | 0.00711 | -0.0909 | 50.9423
0 | 0.4269 | 0.00722 | -0.0923 | 59.1274
0.5 | 0.4923 | 0.00727 | -0.094 | 67.7166
1 | 0.556 | 0.00743 | -0.0952 | 74.8318
1.5 | 0.6206 | 0.00752 | -0.0967 | 82.5266
2 | 0.6843 | 0.00766 | -0.098 | 89.3342
2.5 | 0.747 | 0.00786 | -0.099 | 95.0382
3 | 0.8102 | 0.008 | -0.1002 | 101.275
3.5 | 0.8721 | 0.00821 | -0.1012 | 106.2241
4 | 0.9331 | 0.00844 | -0.1019 | 110.5569
4.5 | 0.9942 | 0.00866 | -0.1027 | 114.8037
5 | 1.0539 | 0.00892 | -0.1033 | 118.1502
5.5 | 1.1118 | 0.00925 | -0.1035 | 120.1946
6.5 | 1.2242 | 0.00995 | -0.1033 | 123.0352
7 | 1.2785 | 0.01031 | -0.1029 | 124.0058
7.5 | 1.3301 | 0.01072 | -0.102 | 124.0765
8 | 1.379 | 0.01117 | -0.1006 | 123.4557
8.5 | 1.4219 | 0.01168 | -0.0982 | 121.738
9 | 1.4574 | 0.01221 | -0.0943 | 119.3612
9.5 | 1.4971 | 0.0129 | -0.0915 | 116.0543
10 | 1.5356 | 0.01371 | -0.0888 | 112.0058
10.5 | 1.5763 | 0.01448 | -0.0866 | 108.8605
11 | 1.611 | 0.01558 | -0.0838 | 103.4018
11.5 | 1.6465 | 0.01673 | -0.0814 | 98.416
12 | 1.6794 | 0.01813 | -0.079 | 92.631
12.5 | 1.7115 | 0.01971 | -0.0769 | 86.8341
13 | 1.7423 | 0.02144 | -0.0749 | 81.264
13.5 | 1.7672 | 0.02366 | -0.0726 | 74.6915
14 | 1.7929 | 0.02597 | -0.0708 | 69.0374
14.5 | 1.8103 | 0.02899 | -0.0687 | 62.4457
15 | 1.831 | 0.03195 | -0.0672 | 57.3083
15.5 | 1.842 | 0.03576 | -0.0654 | 51.5101
16 | 1.8569 | 0.03943 | -0.0642 | 47.0936
16.5 | 1.8621 | 0.04407 | -0.0629 | 42.2532
17 | 1.8698 | 0.04856 | -0.0619 | 38.5049
17.5 | 1.8697 | 0.05391 | -0.061 | 34.6819
18 | 1.8671 | 0.0596 | -0.0604 | 31.3272
18.5 | 1.8643 | 0.06541 | -0.06 | 28.5018
19 | 1.8527 | 0.0722 | -0.0597 | 25.6607
19.5 | 1.8463 | 0.07861 | -0.0599 | 23.4868
20 | 1.837 | 0.08537 | -0.0603 | 21.5181

## 91. Re 7M Mach 0.10 (1)
BIGFOIL.COM POLAR EXPORT
ah93w300
AH 93-W-300 |  |  |  | Cl Max: | 1.978 | at alpha= | 20 | deg
JavaFoil+Calcfoil stall+Eppler ext transition |  |  |  | L/D Max: | 43.422 | at alpha= | 7 | deg
Re: | 7000000 |  |  | Cd Min: | 0.01859 | at alpha= | -1.5 | deg
Mach: | 0.1 |  |  | Cl=0 at alpha= | -3.4338 | deg
|  |  |  | @ Cl=0.1, Cd= | 0.020704
|  |  |  | @ Cl=0.4, Cd= | 0.018955
|  |  |  | @ Cl=0.6, Cd= | 0.019636
alpha (deg) | Cl | Cd | Cm | Cl/Cd
-20 | -2.035 | 0.06962 | -0.056 | -29.227
-19.5 | -1.978 | 0.06671 | -0.056 | -29.645
-19 | -1.92 | 0.064 | -0.057 | -30.004
-18.5 | -1.863 | 0.06138 | -0.058 | -30.347
-18 | -1.805 | 0.05882 | -0.059 | -30.682
-17.5 | -1.746 | 0.05638 | -0.06 | -30.975
-17 | -1.688 | 0.05401 | -0.061 | -31.253
-16.5 | -1.629 | 0.05176 | -0.062 | -31.481
-16 | -1.57 | 0.04966 | -0.062 | -31.618
-15.5 | -1.511 | 0.04762 | -0.063 | -31.732
-15 | -1.452 | 0.04564 | -0.064 | -31.81
-14.5 | -1.392 | 0.04371 | -0.065 | -31.845
-14 | -1.332 | 0.0419 | -0.066 | -31.791
-13.5 | -1.272 | 0.04012 | -0.067 | -31.711
-13 | -1.212 | 0.03845 | -0.068 | -31.519
-12.5 | -1.151 | 0.03686 | -0.069 | -31.235
-12 | -1.092 | 0.03437 | -0.07 | -31.783
-11.5 | -1.032 | 0.03269 | -0.071 | -31.567
-11 | -0.971 | 0.0312 | -0.072 | -31.122
-10.5 | -0.91 | 0.02986 | -0.072 | -30.464
-10 | -0.848 | 0.02852 | -0.073 | -29.747
-9.5 | -0.787 | 0.02727 | -0.074 | -28.84
-9 | -0.724 | 0.0264 | -0.075 | -27.419
-8.5 | -0.661 | 0.02555 | -0.076 | -25.868
-8 | -0.598 | 0.02478 | -0.077 | -24.117
-7.5 | -0.534 | 0.0242 | -0.078 | -22.05
-7 | -0.469 | 0.02363 | -0.079 | -19.857
-6.5 | -0.405 | 0.02306 | -0.08 | -17.552
-6 | -0.34 | 0.02261 | -0.081 | -15.02
-5.5 | -0.274 | 0.02221 | -0.082 | -12.347
-5 | -0.208 | 0.02183 | -0.082 | -9.548
-4.5 | -0.142 | 0.0215 | -0.083 | -6.617
-4 | -0.076 | 0.02125 | -0.084 | -3.561
-3.5 | -0.009 | 0.02102 | -0.085 | -0.416
-3 | 0.059 | 0.02079 | -0.086 | 2.819
-2.5 | 0.126 | 0.02065 | -0.087 | 6.121
-2 | 0.195 | 0.02028 | -0.088 | 9.595
-1.5 | 0.266 | 0.01859 | -0.089 | 14.288
-1 | 0.334 | 0.01866 | -0.09 | 17.914
-0.5 | 0.403 | 0.01874 | -0.09 | 21.503
0 | 0.306 | 0.01881 | -0.091 | 16.249
0.5 | 0.35 | 0.01887 | -0.091 | 18.539
1 | 0.394 | 0.01894 | -0.092 | 20.798
1.5 | 0.438 | 0.01905 | -0.092 | 22.992
2 | 0.482 | 0.01919 | -0.093 | 25.122
2.5 | 0.526 | 0.01941 | -0.093 | 27.111
3 | 0.57 | 0.01952 | -0.094 | 29.212
3.5 | 0.614 | 0.01969 | -0.094 | 31.202
4 | 0.659 | 0.01994 | -0.094 | 33.018
4.5 | 0.703 | 0.02007 | -0.095 | 35.018
5 | 0.747 | 0.02032 | -0.095 | 36.763
5.5 | 0.791 | 0.02054 | -0.095 | 38.512
6 | 0.836 | 0.02077 | -0.096 | 40.23
6.5 | 0.88 | 0.02099 | -0.096 | 41.918
7 | 0.925 | 0.02129 | -0.096 | 43.422
7.5 | 0.961 | 0.02542 | -0.096 | 37.826
8 | 1.001 | 0.02708 | -0.096 | 36.972
8.5 | 1.042 | 0.02768 | -0.096 | 37.647
9 | 1.083 | 0.02849 | -0.096 | 37.999
9.5 | 1.123 | 0.02934 | -0.096 | 38.281
10 | 1.164 | 0.03024 | -0.095 | 38.482
10.5 | 1.204 | 0.03129 | -0.095 | 38.474
11 | 1.244 | 0.03247 | -0.095 | 38.302
11.5 | 1.284 | 0.0337 | -0.095 | 38.088
12 | 1.324 | 0.03506 | -0.095 | 37.753
12.5 | 1.364 | 0.0365 | -0.094 | 37.356
13 | 1.404 | 0.038 | -0.094 | 36.939
13.5 | 1.444 | 0.03963 | -0.094 | 36.436
14 | 1.484 | 0.04139 | -0.094 | 35.857
14.5 | 1.524 | 0.04326 | -0.093 | 35.233
15 | 1.565 | 0.04523 | -0.093 | 34.591
15.5 | 1.605 | 0.0473 | -0.093 | 33.935
16 | 1.646 | 0.04946 | -0.093 | 33.278
16.5 | 1.687 | 0.05174 | -0.092 | 32.601
17 | 1.728 | 0.05413 | -0.092 | 31.923
17.5 | 1.769 | 0.05664 | -0.092 | 31.238
18 | 1.811 | 0.0593 | -0.091 | 30.535
18.5 | 1.852 | 0.06212 | -0.091 | 29.813
19 | 1.894 | 0.06496 | -0.091 | 29.156
19.5 | 1.936 | 0.068 | -0.09 | 28.469
20 | 1.978 | 0.07114 | -0.09 | 27.802

## 92. Re 7M Mach 0.10 (2)
BIGFOIL.COM POLAR EXPORT
ah93w300
AH 93-W-300 |  |  |  | Cl Max: | 1.8591 | at alpha= | 17 | deg
XFOIL ncrit=9 |  |  |  | L/D Max: | 123.398 | at alpha= | 7.5 | deg
Re: | 7000000 |  |  | Cd Min: | 0.08965 | at alpha= | 20 | deg
Mach: | 0.1 |  |  | Cl=0 at alpha= | -3.2421 | deg
|  |  |  | @ Cl=0.1, Cd= | 0.0069701
|  |  |  | @ Cl=0.4, Cd= | 0.0071965
|  |  |  | @ Cl=0.6, Cd= | 0.0075191
alpha (deg) | Cl | Cd | Cm | Cl/Cd
-20 | -1.2625 | 0.07824 | -0.0474 | -16.1362
-19.5 | -1.2558 | 0.07354 | -0.0483 | -17.0764
-19 | -1.2488 | 0.069 | -0.0488 | -18.0986
-18.5 | -1.2532 | 0.06356 | -0.0489 | -19.7168
-18 | -1.2519 | 0.0587 | -0.049 | -21.3271
-17.5 | -1.2379 | 0.05449 | -0.05 | -22.7179
-17 | -1.2053 | 0.04929 | -0.056 | -24.4532
-16.5 | -1.2049 | 0.0448 | -0.0555 | -26.8951
-16 | -1.1951 | 0.04074 | -0.0556 | -29.3348
-15.5 | -1.1836 | 0.03692 | -0.0557 | -32.0585
-15 | -1.1769 | 0.03269 | -0.0556 | -36.0018
-14.5 | -1.1694 | 0.02869 | -0.0554 | -40.7598
-14 | -1.16 | 0.02501 | -0.0549 | -46.3814
-13.5 | -1.1464 | 0.02164 | -0.0544 | -52.976
-13 | -1.1299 | 0.01847 | -0.054 | -61.1749
-12.5 | -1.106 | 0.01587 | -0.0537 | -69.6912
-12 | -1.0809 | 0.01351 | -0.0531 | -80.0074
-11.5 | -1.0558 | 0.01145 | -0.0524 | -92.2096
-11 | -1.0049 | 0.01051 | -0.0534 | -95.6137
-10.5 | -0.9476 | 0.00987 | -0.0546 | -96.0081
-10 | -0.8878 | 0.00936 | -0.0561 | -94.8504
-9.5 | -0.8259 | 0.00894 | -0.0577 | -92.3826
-9 | -0.7625 | 0.00856 | -0.0595 | -89.0771
-8.5 | -0.6985 | 0.00827 | -0.0613 | -84.4619
-8 | -0.633 | 0.00799 | -0.0632 | -79.224
-7.5 | -0.5677 | 0.00783 | -0.0651 | -72.5032
-7 | -0.5016 | 0.00763 | -0.067 | -65.7405
-6.5 | -0.4353 | 0.00743 | -0.0691 | -58.5868
-6 | -0.3689 | 0.00729 | -0.0711 | -50.6036
-5.5 | -0.3019 | 0.00719 | -0.073 | -41.9889
-5 | -0.2354 | 0.00713 | -0.0749 | -33.0154
-4.5 | -0.168 | 0.00702 | -0.077 | -23.9316
-4 | -0.1015 | 0.00702 | -0.0788 | -14.4587
-3.5 | -0.0343 | 0.00696 | -0.0807 | -4.9282
-3 | 0.0322 | 0.00697 | -0.0825 | 4.6198
-2.5 | 0.099 | 0.00697 | -0.0843 | 14.2037
-2 | 0.1654 | 0.00698 | -0.0861 | 23.6963
-1.5 | 0.2317 | 0.00704 | -0.0878 | 32.9119
-1 | 0.2979 | 0.00707 | -0.0895 | 42.1358
-0.5 | 0.3639 | 0.00713 | -0.0911 | 51.0379
0 | 0.429 | 0.00725 | -0.0926 | 59.1724
0.5 | 0.4949 | 0.00729 | -0.0942 | 67.8875
1 | 0.5592 | 0.00745 | -0.0955 | 75.0604
1.5 | 0.6241 | 0.00756 | -0.0969 | 82.5529
2 | 0.6884 | 0.00769 | -0.0982 | 89.5189
2.5 | 0.7514 | 0.00789 | -0.0992 | 95.2345
3 | 0.8151 | 0.00804 | -0.1003 | 101.3806
3.5 | 0.8776 | 0.00824 | -0.1013 | 106.5049
4 | 0.9388 | 0.0085 | -0.102 | 110.4471
4.5 | 1.0003 | 0.00872 | -0.1027 | 114.7133
5 | 1.0605 | 0.00898 | -0.1032 | 118.0958
5.5 | 1.1187 | 0.00931 | -0.1034 | 120.1611
6 | 1.1753 | 0.00968 | -0.1032 | 121.4153
6.5 | 1.2308 | 0.01005 | -0.1029 | 122.4677
7 | 1.2848 | 0.01042 | -0.1023 | 123.3013
7.5 | 1.3364 | 0.01083 | -0.1012 | 123.398
8 | 1.3845 | 0.01129 | -0.0996 | 122.6306
8.5 | 1.4188 | 0.01183 | -0.0953 | 119.9324
9 | 1.46 | 0.01245 | -0.0925 | 117.2691
9.5 | 1.5016 | 0.01315 | -0.09 | 114.1901
10 | 1.5389 | 0.01404 | -0.0871 | 109.6083
10.5 | 1.5799 | 0.01487 | -0.085 | 106.2475
11 | 1.6152 | 0.01602 | -0.0823 | 100.824
11.5 | 1.6495 | 0.01731 | -0.0797 | 95.2917
12 | 1.6833 | 0.01877 | -0.0775 | 89.6803
12.5 | 1.7125 | 0.02059 | -0.0751 | 83.1714
13 | 1.7427 | 0.0225 | -0.0732 | 77.4533
13.5 | 1.7646 | 0.02506 | -0.0708 | 70.415
14 | 1.7887 | 0.0276 | -0.069 | 64.808
14.5 | 1.8055 | 0.03083 | -0.067 | 58.5631
15 | 1.8234 | 0.03414 | -0.0655 | 53.4095
15.5 | 1.8341 | 0.03811 | -0.0638 | 48.1265
16 | 1.8468 | 0.04208 | -0.0626 | 43.8878
16.5 | 1.8487 | 0.04712 | -0.0614 | 39.2339
17 | 1.8591 | 0.05145 | -0.0605 | 36.1341
17.5 | 1.8511 | 0.05769 | -0.0596 | 32.087
18 | 1.8529 | 0.06305 | -0.0592 | 29.3878
18.5 | 1.8456 | 0.06942 | -0.0589 | 26.586
19.5 | 1.831 | 0.08239 | -0.0591 | 22.2236
20 | 1.8175 | 0.08965 | -0.0597 | 20.2733

## 93. Re 7M Mach 0.25 (1)
BIGFOIL.COM POLAR EXPORT
ah93w300
AH 93-W-300 |  |  |  | Cl Max: | 1.641 | at alpha= | 20 | deg
JavaFoil+Calcfoil stall+Eppler ext transition |  |  |  | L/D Max: | 31.213 | at alpha= | 6 | deg
Re: | 7000000 |  |  | Cd Min: | 0.01881 | at alpha= | -0.5 | deg
Mach: | 0.25 |  |  | Cl=0 at alpha= | -3.4348 | deg
|  |  |  | @ Cl=0.1, Cd= | 0.020977
|  |  |  | @ Cl=0.4, Cd= | 0.019454
|  |  |  | @ Cl=0.6, Cd= | 0.020659
alpha (deg) | Cl | Cd | Cm | Cl/Cd
-20 | -2.081 | 0.07655 | -0.057 | -27.179
-19.5 | -2.022 | 0.07321 | -0.057 | -27.623
-19 | -1.964 | 0.07007 | -0.058 | -28.023
-18.5 | -1.905 | 0.06708 | -0.059 | -28.393
-18 | -1.846 | 0.06405 | -0.06 | -28.814
-17.5 | -1.786 | 0.06122 | -0.061 | -29.175
-17 | -1.727 | 0.05849 | -0.062 | -29.521
-16.5 | -1.667 | 0.05589 | -0.063 | -29.823
-16 | -1.606 | 0.05344 | -0.064 | -30.06
-15.5 | -1.546 | 0.05109 | -0.065 | -30.259
-15 | -1.485 | 0.04887 | -0.066 | -30.395
-14.5 | -1.424 | 0.04673 | -0.066 | -30.48
-14 | -1.363 | 0.0447 | -0.067 | -30.493
-13.5 | -1.302 | 0.0427 | -0.068 | -30.487
-13 | -1.24 | 0.0408 | -0.069 | -30.389
-12.5 | -1.178 | 0.03903 | -0.07 | -30.184
-12 | -1.117 | 0.03654 | -0.071 | -30.577
-11.5 | -1.056 | 0.03452 | -0.072 | -30.581
-11 | -0.993 | 0.03281 | -0.073 | -30.275
-10.5 | -0.931 | 0.03133 | -0.074 | -29.702
-10 | -0.868 | 0.02989 | -0.075 | -29.027
-9.5 | -0.805 | 0.02844 | -0.076 | -28.284
-9 | -0.74 | 0.02742 | -0.077 | -27.007
-8.5 | -0.676 | 0.02648 | -0.078 | -25.528
-8 | -0.611 | 0.02561 | -0.079 | -23.867
-7.5 | -0.546 | 0.02493 | -0.08 | -21.894
-7 | -0.48 | 0.02428 | -0.081 | -19.77
-6.5 | -0.414 | 0.02367 | -0.082 | -17.496
-6 | -0.347 | 0.02315 | -0.083 | -15.008
-5.5 | -0.281 | 0.02269 | -0.083 | -12.366
-5 | -0.213 | 0.02227 | -0.084 | -9.58
-4.5 | -0.146 | 0.02189 | -0.085 | -6.65
-4 | -0.077 | 0.0216 | -0.086 | -3.586
-3.5 | -0.009 | 0.02133 | -0.087 | -0.419
-3 | 0.06 | 0.02107 | -0.088 | 2.847
-2.5 | 0.129 | 0.02091 | -0.089 | 6.184
-2 | 0.199 | 0.02076 | -0.09 | 9.584
-1.5 | 0.269 | 0.02017 | -0.09 | 13.347
-1 | 0.341 | 0.02055 | -0.091 | 16.566
-0.5 | 0.414 | 0.01881 | -0.093 | 22.008
0 | 0.241 | 0.01887 | -0.093 | 12.759
0.5 | 0.275 | 0.01895 | -0.094 | 14.53
1 | 0.31 | 0.01903 | -0.094 | 16.287
1.5 | 0.345 | 0.01916 | -0.095 | 17.981
2 | 0.379 | 0.01931 | -0.095 | 19.632
2.5 | 0.414 | 0.01955 | -0.096 | 21.162
3 | 0.448 | 0.01968 | -0.096 | 22.781
3.5 | 0.483 | 0.01986 | -0.097 | 24.321
4 | 0.518 | 0.02004 | -0.097 | 25.838
4.5 | 0.553 | 0.02031 | -0.097 | 27.218
5 | 0.588 | 0.02057 | -0.098 | 28.574
5.5 | 0.623 | 0.02083 | -0.098 | 29.916
6 | 0.658 | 0.0211 | -0.098 | 31.213
6.5 | 0.691 | 0.02631 | -0.098 | 26.278
7 | 0.722 | 0.02683 | -0.098 | 26.901
7.5 | 0.754 | 0.02749 | -0.098 | 27.447
8 | 0.788 | 0.02817 | -0.098 | 27.958
8.5 | 0.821 | 0.02898 | -0.098 | 28.319
9 | 0.854 | 0.02994 | -0.098 | 28.51
9.5 | 0.887 | 0.03096 | -0.098 | 28.651
10 | 0.92 | 0.03212 | -0.097 | 28.647
10.5 | 0.953 | 0.03345 | -0.097 | 28.499
11 | 0.986 | 0.03489 | -0.097 | 28.276
11.5 | 1.02 | 0.0364 | -0.097 | 28.02
12 | 1.054 | 0.03808 | -0.096 | 27.668
12.5 | 1.088 | 0.03988 | -0.096 | 27.275
13 | 1.122 | 0.04173 | -0.096 | 26.89
13.5 | 1.157 | 0.04371 | -0.096 | 26.468
14 | 1.192 | 0.04594 | -0.095 | 25.938
14.5 | 1.227 | 0.04826 | -0.095 | 25.423
15 | 1.263 | 0.0507 | -0.095 | 24.906
15.5 | 1.299 | 0.05332 | -0.094 | 24.356
16 | 1.335 | 0.05601 | -0.094 | 23.836
16.5 | 1.372 | 0.05888 | -0.094 | 23.299
17 | 1.409 | 0.06195 | -0.093 | 22.746
17.5 | 1.447 | 0.06523 | -0.093 | 22.176
18 | 1.484 | 0.06871 | -0.093 | 21.605
18.5 | 1.523 | 0.07229 | -0.092 | 21.067
19 | 1.562 | 0.07607 | -0.092 | 20.531
19.5 | 1.601 | 0.07995 | -0.091 | 20.028
20 | 1.641 | 0.08407 | -0.091 | 19.521

## 94. Re 7M Mach 0.25 (2)
BIGFOIL.COM POLAR EXPORT
ah93w300
AH 93-W-300 |  |  |  | Cl Max: | 1.7751 | at alpha= | 15.5 | deg
XFOIL ncrit=9 |  |  |  | L/D Max: | 120.238 | at alpha= | 6.5 | deg
Re: | 7000000 |  |  | Cd Min: | 0.11575 | at alpha= | 20 | deg
Mach: | 0.25 |  |  | Cl=0 at alpha= | -3.1861 | deg
|  |  |  | @ Cl=0.1, Cd= | 0.0071018
|  |  |  | @ Cl=0.4, Cd= | 0.0073025
|  |  |  | @ Cl=0.6, Cd= | 0.0076403
alpha (deg) | Cl | Cd | Cm | Cl/Cd
-20 | -1.1674 | 0.0951 | -0.0504 | -12.2755
-19.5 | -1.1679 | 0.08927 | -0.0517 | -13.0828
-19 | -1.1721 | 0.08332 | -0.0526 | -14.0675
-18.5 | -1.1605 | 0.07901 | -0.0531 | -14.688
-18 | -1.1638 | 0.07329 | -0.0537 | -15.8794
-17.5 | -1.1524 | 0.06745 | -0.0566 | -17.0852
-17 | -1.1292 | 0.06209 | -0.061 | -18.1865
-16.5 | -1.1198 | 0.05772 | -0.0613 | -19.4006
-16 | -1.1176 | 0.05265 | -0.0617 | -21.227
-15.5 | -1.113 | 0.04782 | -0.0621 | -23.2748
-15 | -1.11 | 0.04298 | -0.0622 | -25.826
-14.5 | -1.1077 | 0.03817 | -0.0621 | -29.0202
-14 | -1.1041 | 0.03363 | -0.0619 | -32.8308
-13.5 | -1.0989 | 0.02931 | -0.0614 | -37.4923
-13 | -1.0927 | 0.02533 | -0.0606 | -43.1386
-12.5 | -1.0825 | 0.02167 | -0.0598 | -49.9539
-12 | -1.0688 | 0.01827 | -0.0589 | -58.5003
-11.5 | -1.05 | 0.01518 | -0.0581 | -69.17
-11 | -1.0348 | 0.01263 | -0.0557 | -81.9319
-10.5 | -0.9896 | 0.01094 | -0.0572 | -90.457
-10 | -0.9327 | 0.01007 | -0.0582 | -92.6216
-9.5 | -0.8704 | 0.00953 | -0.0595 | -91.3326
-9 | -0.8051 | 0.00903 | -0.0611 | -89.1584
-8.5 | -0.7387 | 0.00869 | -0.0627 | -85.0058
-8 | -0.6705 | 0.00838 | -0.0645 | -80.0119
-7.5 | -0.6021 | 0.00811 | -0.0664 | -74.2417
-7 | -0.5334 | 0.00787 | -0.0683 | -67.7764
-6.5 | -0.4636 | 0.00762 | -0.0704 | -60.8399
-6 | -0.3941 | 0.0075 | -0.0723 | -52.5467
-5.5 | -0.324 | 0.00739 | -0.0742 | -43.843
-5 | -0.254 | 0.00728 | -0.0762 | -34.8901
-4.5 | -0.1838 | 0.00722 | -0.0781 | -25.4571
-4 | -0.1139 | 0.00716 | -0.0801 | -15.9078
-3.5 | -0.0437 | 0.00713 | -0.0819 | -6.129
-3 | 0.0259 | 0.00711 | -0.0838 | 3.6428
-2.5 | 0.0959 | 0.0071 | -0.0857 | 13.507
-2 | 0.165 | 0.00713 | -0.0874 | 23.1417
-1.5 | 0.2348 | 0.00714 | -0.0892 | 32.8852
-1 | 0.3032 | 0.00723 | -0.0907 | 41.9364
-0.5 | 0.3726 | 0.00725 | -0.0925 | 51.3931
0 | 0.4405 | 0.00738 | -0.0938 | 59.6883
0.5 | 0.5088 | 0.00747 | -0.0953 | 68.1124
1 | 0.5767 | 0.00757 | -0.0967 | 76.1823
1.5 | 0.643 | 0.00777 | -0.0978 | 82.7542
2 | 0.7107 | 0.00787 | -0.0991 | 90.305
2.5 | 0.7766 | 0.00807 | -0.1001 | 96.233
3 | 0.8414 | 0.00831 | -0.1008 | 101.2515
3.5 | 0.9072 | 0.00848 | -0.1017 | 106.9811
4 | 0.9708 | 0.00874 | -0.1022 | 111.0755
4.5 | 1.0326 | 0.00907 | -0.1023 | 113.8479
5 | 1.0943 | 0.00936 | -0.1024 | 116.9124
5.5 | 1.1541 | 0.00969 | -0.1021 | 119.1022
6 | 1.2107 | 0.01009 | -0.1012 | 119.9901
6.5 | 1.2649 | 0.01052 | -0.0999 | 120.2376
7 | 1.3152 | 0.01101 | -0.0979 | 119.455
7.5 | 1.3506 | 0.01157 | -0.0931 | 116.7329
8 | 1.3948 | 0.01223 | -0.0902 | 114.0474
8.5 | 1.4385 | 0.013 | -0.0874 | 110.6538
9 | 1.4781 | 0.01397 | -0.0842 | 105.8053
9.5 | 1.5182 | 0.01503 | -0.0814 | 101.0113
10 | 1.5568 | 0.01626 | -0.0787 | 95.7442
10.5 | 1.5908 | 0.01785 | -0.0758 | 89.1204
11 | 1.6283 | 0.01943 | -0.0737 | 83.8034
11.5 | 1.6583 | 0.02153 | -0.0711 | 77.0228
12 | 1.6856 | 0.02395 | -0.0687 | 70.38
12.5 | 1.7117 | 0.02662 | -0.0666 | 64.3013
13 | 1.7298 | 0.02997 | -0.0643 | 57.7177
13.5 | 1.7505 | 0.03332 | -0.0626 | 52.536
14 | 1.7606 | 0.03755 | -0.0606 | 46.8868
14.5 | 1.771 | 0.04194 | -0.059 | 42.227
15 | 1.775 | 0.04701 | -0.0576 | 37.7579
15.5 | 1.7751 | 0.05253 | -0.0565 | 33.7921
16 | 1.7726 | 0.0584 | -0.0555 | 30.3527
16.5 | 1.7682 | 0.06455 | -0.0548 | 27.3927
17 | 1.7572 | 0.07149 | -0.0545 | 24.5797
17.5 | 1.7506 | 0.07809 | -0.0545 | 22.4177
18 | 1.7343 | 0.08577 | -0.0549 | 20.2204
18.5 | 1.7238 | 0.09294 | -0.0555 | 18.5474
19 | 1.7124 | 0.10041 | -0.0567 | 17.0541
19.5 | 1.6948 | 0.10855 | -0.0583 | 15.6131
20 | 1.6872 | 0.11575 | -0.0601 | 14.5762

## 95. Re 7M Mach 0.50 (1)
BIGFOIL.COM POLAR EXPORT
ah93w300
AH 93-W-300 |  |  |  | Cl Max: | 1.5 | at alpha= | 20 | deg
JavaFoil+Calcfoil stall+Eppler ext transition |  |  |  | L/D Max: | 25.968 | at alpha= | 3.5 | deg
Re: | 7000000 |  |  | Cd Min: | 0.01995 | at alpha= | 2 | deg
Mach: | 0.5 |  |  | Cl=0 at alpha= | -3.4342 | deg
|  |  |  | @ Cl=0.1, Cd= | 0.02205
|  |  |  | @ Cl=0.4, Cd= | 0.020753
|  |  |  | @ Cl=0.6, Cd= | 0.026307
alpha (deg) | Cl | Cd | Cm | Cl/Cd
-20 | -1.118 | 0.12908 | -0.059 | -8.658
-19.5 | -1.087 | 0.12152 | -0.06 | -8.946
-19 | -1.054 | 0.12414 | -0.061 | -8.487
-18.5 | -1.025 | 0.11344 | -0.062 | -9.038
-18 | -0.992 | 0.11449 | -0.063 | -8.661
-17.5 | -0.962 | 0.10567 | -0.064 | -9.105
-17 | -0.928 | 0.10608 | -0.065 | -8.749
-16.5 | -0.899 | 0.09694 | -0.066 | -9.271
-16 | -0.866 | 0.09384 | -0.067 | -9.232
-15.5 | -0.838 | 0.0819 | -0.069 | -10.231
-15 | -0.807 | 0.07481 | -0.07 | -10.784
-14.5 | -0.775 | 0.06903 | -0.072 | -11.226
-14 | -0.742 | 0.06408 | -0.073 | -11.585
-13.5 | -0.71 | 0.05979 | -0.074 | -11.869
-13 | -0.677 | 0.05602 | -0.075 | -12.078
-12.5 | -0.643 | 0.05251 | -0.076 | -12.248
-12 | -0.61 | 0.04931 | -0.077 | -12.365
-11.5 | -0.576 | 0.0464 | -0.078 | -12.411
-11 | -0.542 | 0.04371 | -0.079 | -12.395
-10.5 | -0.509 | 0.03953 | -0.081 | -12.869
-10 | -0.474 | 0.03716 | -0.082 | -12.766
-9.5 | -0.44 | 0.03501 | -0.083 | -12.563
-9 | -0.405 | 0.03286 | -0.084 | -12.331
-8.5 | -0.37 | 0.03124 | -0.085 | -11.844
-8 | -0.335 | 0.02992 | -0.086 | -11.183
-7.5 | -0.299 | 0.02866 | -0.087 | -10.43
-7 | -0.263 | 0.02772 | -0.088 | -9.481
-6.5 | -0.227 | 0.02681 | -0.089 | -8.453
-6 | -0.19 | 0.02594 | -0.09 | -7.335
-5.5 | -0.154 | 0.02521 | -0.091 | -6.093
-5 | -0.117 | 0.02457 | -0.092 | -4.752
-4.5 | -0.08 | 0.02394 | -0.093 | -3.33
-4 | -0.042 | 0.0234 | -0.094 | -1.814
-3.5 | -0.005 | 0.02298 | -0.095 | -0.213
-3 | 0.033 | 0.02257 | -0.096 | 1.457
-2.5 | 0.071 | 0.02221 | -0.097 | 3.192
-2 | 0.109 | 0.022 | -0.098 | 4.958
-1.5 | 0.147 | 0.02183 | -0.099 | 6.757
-1 | 0.186 | 0.02166 | -0.1 | 8.592
-0.5 | 0.225 | 0.02149 | -0.101 | 10.471
0 | 0.27 | 0.0211 | -0.102 | 12.796
0.5 | 0.309 | 0.02109 | -0.103 | 14.658
1 | 0.348 | 0.02079 | -0.104 | 16.758
1.5 | 0.388 | 0.02111 | -0.105 | 18.359
2 | 0.427 | 0.01995 | -0.106 | 21.383
2.5 | 0.466 | 0.02031 | -0.107 | 22.933
3 | 0.505 | 0.02059 | -0.107 | 24.513
3.5 | 0.544 | 0.02094 | -0.108 | 25.968
4 | 0.576 | 0.02474 | -0.107 | 23.302
4.5 | 0.612 | 0.02709 | -0.107 | 22.575
5 | 0.647 | 0.02803 | -0.107 | 23.08
5.5 | 0.682 | 0.02903 | -0.107 | 23.495
6 | 0.717 | 0.0302 | -0.107 | 23.726
6.5 | 0.751 | 0.03145 | -0.107 | 23.867
7 | 0.784 | 0.03281 | -0.106 | 23.908
7.5 | 0.818 | 0.03443 | -0.106 | 23.742
8 | 0.85 | 0.03647 | -0.106 | 23.304
8.5 | 0.882 | 0.03866 | -0.105 | 22.813
9 | 0.913 | 0.04136 | -0.105 | 22.081
9.5 | 0.944 | 0.04444 | -0.104 | 21.239
10 | 0.974 | 0.04798 | -0.104 | 20.295
10.5 | 1.003 | 0.05217 | -0.103 | 19.231
11 | 1.032 | 0.05693 | -0.102 | 18.124
11.5 | 1.059 | 0.06321 | -0.101 | 16.747
12 | 1.084 | 0.07112 | -0.1 | 15.242
12.5 | 1.102 | 0.08631 | -0.098 | 12.766
13 | 1.126 | 0.096 | -0.096 | 11.726
13.5 | 1.157 | 0.09755 | -0.096 | 11.865
14 | 1.193 | 0.09553 | -0.097 | 12.484
14.5 | 1.213 | 0.10793 | -0.095 | 11.242
15 | 1.252 | 0.10209 | -0.096 | 12.266
15.5 | 1.274 | 0.11427 | -0.094 | 11.145
16 | 1.295 | 0.12341 | -0.093 | 10.491
16.5 | 1.322 | 0.13299 | -0.092 | 9.942
17 | 1.336 | 0.15518 | -0.088 | 8.608
17.5 | 1.345 | 0.19092 | -0.084 | 7.045
18 | 1.38 | 0.19513 | -0.085 | 7.075
18.5 | 1.413 | 0.20305 | -0.085 | 6.96
19 | 1.433 | 0.23039 | -0.083 | 6.222
19.5 | 1.467 | 0.24578 | -0.084 | 5.967
20 | 1.5 | 0.24947 | -0.085 | 6.012

## 96. Re 7M Mach 0.50 (2)
BIGFOIL.COM POLAR EXPORT
ah93w300
AH 93-W-300 |  |  |  | Cl Max: | 1.5353 | at alpha= | 11 | deg
XFOIL ncrit=9 |  |  |  | L/D Max: | 102.307 | at alpha= | 3.5 | deg
Re: | 7000000 |  |  | Cd Min: | 0.14845 | at alpha= | -20 | deg
Mach: | 0.5 |  |  | Cl=0 at alpha= | -2.9262 | deg
|  |  |  | @ Cl=0.1, Cd= | 0.0077998
|  |  |  | @ Cl=0.4, Cd= | 0.0079479
|  |  |  | @ Cl=0.6, Cd= | 0.0083023
alpha (deg) | Cl | Cd | Cm | Cl/Cd
-20 | -0.9216 | 0.14845 | -0.0518 | -6.2082
-19.5 | -0.9085 | 0.14231 | -0.0546 | -6.384
-19 | -0.8994 | 0.13589 | -0.0573 | -6.6186
-18.5 | -0.8817 | 0.12769 | -0.064 | -6.905
-17.5 | -0.8511 | 0.11385 | -0.0729 | -7.4756
-17 | -0.8392 | 0.10796 | -0.075 | -7.7732
-16.5 | -0.8359 | 0.10138 | -0.0773 | -8.2452
-16 | -0.828 | 0.09539 | -0.0791 | -8.6802
-15.5 | -0.8269 | 0.08892 | -0.0809 | -9.2994
-15 | -0.824 | 0.08279 | -0.0824 | -9.9529
-14.5 | -0.8209 | 0.07681 | -0.0837 | -10.6874
-14 | -0.8229 | 0.07062 | -0.0848 | -11.6525
-13.5 | -0.8282 | 0.06438 | -0.0856 | -12.8642
-13 | -0.8337 | 0.05831 | -0.0861 | -14.2977
-12.5 | -0.8408 | 0.05239 | -0.0863 | -16.0489
-12 | -0.8501 | 0.04646 | -0.0861 | -18.2975
-11.5 | -0.8606 | 0.04074 | -0.0854 | -21.1242
-11 | -0.8714 | 0.03522 | -0.0843 | -24.7416
-10.5 | -0.8792 | 0.03015 | -0.0827 | -29.1609
-10 | -0.8871 | 0.0253 | -0.0805 | -35.0632
-9.5 | -0.8897 | 0.02095 | -0.0779 | -42.4678
-9 | -0.8808 | 0.01717 | -0.0754 | -51.2988
-8.5 | -0.8589 | 0.01423 | -0.0728 | -60.3584
-8 | -0.8314 | 0.01173 | -0.0706 | -70.8781
-7.5 | -0.7636 | 0.01025 | -0.0727 | -74.4976
-7 | -0.6864 | 0.00953 | -0.074 | -72.0252
-6.5 | -0.6047 | 0.00905 | -0.0755 | -66.8177
-6 | -0.5213 | 0.00877 | -0.077 | -59.4413
-5.5 | -0.4364 | 0.00848 | -0.0789 | -51.4623
-5 | -0.3519 | 0.00826 | -0.0807 | -42.6029
-4.5 | -0.2665 | 0.00812 | -0.0826 | -32.8202
-4 | -0.1818 | 0.00797 | -0.0845 | -22.8105
-3.5 | -0.0968 | 0.00791 | -0.0864 | -12.2377
-3 | -0.0124 | 0.00782 | -0.0883 | -1.5857
-2.5 | 0.0716 | 0.00781 | -0.09 | 9.1677
-2 | 0.1554 | 0.00778 | -0.0918 | 19.9743
-1.5 | 0.2384 | 0.00782 | -0.0934 | 30.4859
-1 | 0.3203 | 0.00789 | -0.0948 | 40.5957
-0.5 | 0.4029 | 0.00795 | -0.0962 | 50.6792
0 | 0.4827 | 0.00811 | -0.0971 | 59.5191
0.5 | 0.5637 | 0.00821 | -0.0982 | 68.6602
1 | 0.6424 | 0.00841 | -0.0988 | 76.3853
2 | 0.7961 | 0.00886 | -0.099 | 89.8533
2.5 | 0.8697 | 0.00915 | -0.0984 | 95.0492
3.5 | 1.0067 | 0.00984 | -0.0952 | 102.3069
4 | 1.0535 | 0.0103 | -0.0897 | 102.2816
4.5 | 1.1106 | 0.01102 | -0.0863 | 100.7804
5 | 1.1656 | 0.01189 | -0.0828 | 98.032
5.5 | 1.2184 | 0.01294 | -0.0792 | 94.1577
6 | 1.2696 | 0.0142 | -0.0757 | 89.4085
6.5 | 1.3189 | 0.01575 | -0.0725 | 83.7397
7 | 1.3635 | 0.0177 | -0.0692 | 77.0339
7.5 | 1.4027 | 0.02013 | -0.0659 | 69.6821
8 | 1.4421 | 0.02281 | -0.0633 | 63.2223
8.5 | 1.4747 | 0.02599 | -0.0604 | 56.7411
9 | 1.4971 | 0.02983 | -0.0574 | 50.1877
9.5 | 1.5204 | 0.03377 | -0.0547 | 45.0222
10 | 1.5278 | 0.03893 | -0.0521 | 39.2448
10.5 | 1.5328 | 0.04434 | -0.0497 | 34.5692
11 | 1.5353 | 0.05005 | -0.0477 | 30.6753
11.5 | 1.5187 | 0.05727 | -0.0459 | 26.5182
12 | 1.5114 | 0.06395 | -0.0446 | 23.6341
12.5 | 1.4966 | 0.07142 | -0.0439 | 20.9549
13 | 1.4754 | 0.07957 | -0.0439 | 18.5422
13.5 | 1.4588 | 0.08763 | -0.0443 | 16.6473
14 | 1.4394 | 0.09611 | -0.0453 | 14.9766
14.5 | 1.4274 | 0.10419 | -0.0467 | 13.7
15 | 1.4156 | 0.11246 | -0.0486 | 12.5876
15.5 | 1.4044 | 0.12097 | -0.0512 | 11.6095
16 | 1.3992 | 0.12909 | -0.0541 | 10.8389

## 97. Re 8M Mach 0.00 (1)
BIGFOIL.COM POLAR EXPORT
ah93w300
AH 93-W-300 |  |  |  | Cl Max: | 2.02 | at alpha= | 20 | deg
JavaFoil+Calcfoil stall+Eppler ext transition |  |  |  | L/D Max: | 44.83 | at alpha= | 7 | deg
Re: | 8000000 |  |  | Cd Min: | 0.01856 | at alpha= | -1.5 | deg
Mach: | 0 |  |  | Cl=0 at alpha= | -3.4328 | deg
|  |  |  | @ Cl=0.1, Cd= | 0.020249
|  |  |  | @ Cl=0.4, Cd= | 0.018885
|  |  |  | @ Cl=0.6, Cd= | 0.019527
alpha (deg) | Cl | Cd | Cm | Cl/Cd
-20 | -2.028 | 0.06747 | -0.055 | -30.062
-19.5 | -1.971 | 0.06474 | -0.056 | -30.448
-19 | -1.914 | 0.06215 | -0.057 | -30.798
-18.5 | -1.856 | 0.05963 | -0.058 | -31.132
-18 | -1.799 | 0.05725 | -0.059 | -31.414
-17.5 | -1.741 | 0.05485 | -0.06 | -31.732
-17 | -1.682 | 0.05258 | -0.061 | -31.997
-16.5 | -1.624 | 0.05044 | -0.061 | -32.194
-16 | -1.565 | 0.04843 | -0.062 | -32.316
-15.5 | -1.506 | 0.04646 | -0.063 | -32.412
-15 | -1.447 | 0.04454 | -0.064 | -32.481
-14.5 | -1.387 | 0.04273 | -0.065 | -32.468
-14 | -1.328 | 0.041 | -0.066 | -32.381
-13.5 | -1.268 | 0.03928 | -0.067 | -32.278
-13 | -1.208 | 0.03768 | -0.068 | -32.05
-12.5 | -1.147 | 0.03615 | -0.068 | -31.738
-12 | -1.087 | 0.03471 | -0.069 | -31.303
-11.5 | -1.028 | 0.03235 | -0.07 | -31.777
-11 | -0.967 | 0.03087 | -0.071 | -31.326
-10.5 | -0.906 | 0.02956 | -0.072 | -30.657
-10 | -0.845 | 0.02838 | -0.073 | -29.765
-9.5 | -0.783 | 0.02715 | -0.074 | -28.849
-9 | -0.721 | 0.0261 | -0.075 | -27.628
-8.5 | -0.658 | 0.02533 | -0.076 | -25.991
-8 | -0.595 | 0.02453 | -0.077 | -24.268
-7.5 | -0.532 | 0.02392 | -0.078 | -22.226
-7 | -0.468 | 0.02341 | -0.079 | -19.974
-6.5 | -0.403 | 0.02289 | -0.08 | -17.614
-6 | -0.338 | 0.0224 | -0.08 | -15.109
-5.5 | -0.273 | 0.02204 | -0.081 | -12.399
-5 | -0.208 | 0.02171 | -0.082 | -9.564
-4.5 | -0.142 | 0.02136 | -0.083 | -6.635
-4 | -0.075 | 0.02112 | -0.084 | -3.572
-3.5 | -0.009 | 0.02092 | -0.085 | -0.416
-3 | 0.058 | 0.0207 | -0.086 | 2.821
-2.5 | 0.126 | 0.01997 | -0.086 | 6.308
-2 | 0.194 | 0.02018 | -0.087 | 9.617
-1.5 | 0.264 | 0.01856 | -0.089 | 14.245
-1 | 0.333 | 0.01862 | -0.089 | 17.863
-0.5 | 0.401 | 0.01869 | -0.09 | 21.453
0 | 0.313 | 0.01875 | -0.09 | 16.688
0.5 | 0.358 | 0.01882 | -0.091 | 19.029
1 | 0.403 | 0.01889 | -0.091 | 21.353
1.5 | 0.449 | 0.01902 | -0.092 | 23.579
2 | 0.494 | 0.01913 | -0.092 | 25.801
2.5 | 0.539 | 0.01937 | -0.093 | 27.821
3 | 0.584 | 0.01947 | -0.093 | 29.995
3.5 | 0.629 | 0.01963 | -0.094 | 32.047
4 | 0.674 | 0.01988 | -0.094 | 33.924
4.5 | 0.72 | 0.01998 | -0.094 | 36.006
5 | 0.765 | 0.02022 | -0.095 | 37.814
5.5 | 0.81 | 0.02044 | -0.095 | 39.625
6 | 0.855 | 0.02064 | -0.095 | 41.436
6.5 | 0.901 | 0.02087 | -0.096 | 43.175
7 | 0.946 | 0.02111 | -0.096 | 44.83
7.5 | 0.988 | 0.02618 | -0.096 | 37.75
8 | 1.027 | 0.02666 | -0.096 | 38.537
8.5 | 1.068 | 0.02735 | -0.095 | 39.062
9 | 1.11 | 0.0281 | -0.095 | 39.492
9.5 | 1.151 | 0.02887 | -0.095 | 39.88
10 | 1.193 | 0.02978 | -0.095 | 40.049
10.5 | 1.234 | 0.03076 | -0.095 | 40.11
11 | 1.275 | 0.03181 | -0.095 | 40.072
11.5 | 1.315 | 0.033 | -0.095 | 39.859
12 | 1.356 | 0.03426 | -0.094 | 39.584
12.5 | 1.397 | 0.03561 | -0.094 | 39.227
13 | 1.438 | 0.03702 | -0.094 | 38.84
13.5 | 1.479 | 0.03853 | -0.094 | 38.377
14 | 1.519 | 0.04022 | -0.094 | 37.779
14.5 | 1.56 | 0.04195 | -0.093 | 37.203
15 | 1.602 | 0.04378 | -0.093 | 36.586
15.5 | 1.643 | 0.04569 | -0.093 | 35.953
16 | 1.684 | 0.04769 | -0.092 | 35.315
16.5 | 1.726 | 0.04984 | -0.092 | 34.623
17 | 1.767 | 0.05208 | -0.092 | 33.931
17.5 | 1.809 | 0.05445 | -0.092 | 33.22
18 | 1.851 | 0.05698 | -0.091 | 32.481
18.5 | 1.893 | 0.05954 | -0.091 | 31.795
19 | 1.935 | 0.06225 | -0.091 | 31.084
19.5 | 1.978 | 0.06506 | -0.09 | 30.396
20 | 2.02 | 0.06801 | -0.09 | 29.703

## 98. Re 8M Mach 0.00 (2)
BIGFOIL.COM POLAR EXPORT
ah93w300
AH 93-W-300 |  |  |  | Cl Max: | 1.8932 | at alpha= | 18 | deg
XFOIL ncrit=9 |  |  |  | L/D Max: | 125.953 | at alpha= | 7 | deg
Re: | 8000000 |  |  | Cd Min: | 0.08278 | at alpha= | 20 | deg
Mach: | 0 |  |  | Cl=0 at alpha= | -3.2629 | deg
|  |  |  | @ Cl=0.1, Cd= | 0.00683
|  |  |  | @ Cl=0.4, Cd= | 0.0070409
|  |  |  | @ Cl=0.6, Cd= | 0.0073875
alpha (deg) | Cl | Cd | Cm | Cl/Cd
-20 | -1.2971 | 0.0734 | -0.0468 | -17.6717
-19.5 | -1.2882 | 0.06909 | -0.0473 | -18.6452
-19 | -1.2873 | 0.06417 | -0.0476 | -20.0608
-18.5 | -1.2872 | 0.05929 | -0.0476 | -21.7102
-18 | -1.2789 | 0.05523 | -0.0475 | -23.1559
-17.5 | -1.2572 | 0.05049 | -0.0508 | -24.9
-16.5 | -1.2248 | 0.04219 | -0.054 | -29.0306
-16 | -1.2172 | 0.03798 | -0.0541 | -32.0484
-15.5 | -1.2072 | 0.034 | -0.0542 | -35.5059
-15 | -1.1962 | 0.0302 | -0.0542 | -39.6093
-14.5 | -1.188 | 0.02635 | -0.0539 | -45.0854
-14 | -1.1764 | 0.0229 | -0.0534 | -51.3712
-13.5 | -1.16 | 0.01979 | -0.053 | -58.6155
-13 | -1.1394 | 0.01693 | -0.0528 | -67.3006
-12.5 | -1.1128 | 0.01458 | -0.0525 | -76.3237
-12 | -1.094 | 0.01246 | -0.0505 | -87.801
-11.5 | -1.0493 | 0.01106 | -0.052 | -94.8734
-11 | -0.9959 | 0.01029 | -0.053 | -96.7833
-10.5 | -0.9392 | 0.00969 | -0.0543 | -96.9247
-10 | -0.8791 | 0.00916 | -0.0558 | -95.9716
-9.5 | -0.8177 | 0.00876 | -0.0575 | -93.3447
-9 | -0.7543 | 0.00842 | -0.0593 | -89.5843
-8.5 | -0.6905 | 0.00815 | -0.0612 | -84.7239
-8 | -0.6259 | 0.0079 | -0.0631 | -79.2278
-7.5 | -0.5607 | 0.00765 | -0.0651 | -73.2941
-7 | -0.4955 | 0.00748 | -0.067 | -66.2433
-6.5 | -0.4294 | 0.00727 | -0.0691 | -59.0646
-6 | -0.3634 | 0.00714 | -0.0711 | -50.8964
-5.5 | -0.2971 | 0.00707 | -0.073 | -42.0226
-5 | -0.2307 | 0.00696 | -0.0751 | -33.1466
-4.5 | -0.1642 | 0.00691 | -0.077 | -23.7627
-4 | -0.0979 | 0.00686 | -0.0789 | -14.2711
-3.5 | -0.0313 | 0.00684 | -0.0808 | -4.576
-3 | 0.0347 | 0.00683 | -0.0826 | 5.0805
-2.5 | 0.1011 | 0.00683 | -0.0844 | 14.8023
-2 | 0.1668 | 0.00686 | -0.0862 | 24.3149
-1.5 | 0.2331 | 0.00687 | -0.088 | 33.9301
-1 | 0.2983 | 0.00696 | -0.0896 | 42.8592
-0.5 | 0.3641 | 0.00698 | -0.0913 | 52.1633
0 | 0.4289 | 0.00709 | -0.0928 | 60.4937
0.5 | 0.4937 | 0.00719 | -0.0943 | 68.6648
1 | 0.5586 | 0.00727 | -0.0958 | 76.8363
1.5 | 0.622 | 0.00745 | -0.097 | 83.4899
2 | 0.6865 | 0.00754 | -0.0984 | 91.0477
2.5 | 0.7497 | 0.00771 | -0.0996 | 97.2374
3 | 0.8118 | 0.00793 | -0.1006 | 102.3707
3.5 | 0.8748 | 0.00807 | -0.1017 | 108.4015
4 | 0.9362 | 0.00829 | -0.1025 | 112.9312
4.5 | 0.996 | 0.00859 | -0.1031 | 115.9488
5 | 1.0559 | 0.00884 | -0.1037 | 119.4457
5.5 | 1.1148 | 0.00912 | -0.1041 | 122.2368
6 | 1.1722 | 0.00945 | -0.1042 | 124.0423
6.5 | 1.2283 | 0.0098 | -0.1041 | 125.3367
7 | 1.2822 | 0.01018 | -0.1036 | 125.9528
7.5 | 1.3333 | 0.01061 | -0.1026 | 125.6645
8 | 1.3833 | 0.01104 | -0.1014 | 125.2989
8.5 | 1.431 | 0.01146 | -0.0998 | 124.8691
9 | 1.4637 | 0.01201 | -0.0954 | 121.8734
9.5 | 1.5032 | 0.01269 | -0.0925 | 118.4555
10 | 1.5451 | 0.01336 | -0.0903 | 115.6512
10.5 | 1.5814 | 0.01427 | -0.0874 | 110.8199
11 | 1.6205 | 0.01516 | -0.0852 | 106.8931
11.5 | 1.6543 | 0.01636 | -0.0825 | 101.1186
12 | 1.6893 | 0.01762 | -0.0802 | 95.874
12.5 | 1.7223 | 0.01909 | -0.078 | 90.22
13 | 1.7507 | 0.02093 | -0.0757 | 83.6455
13.5 | 1.7784 | 0.02295 | -0.0736 | 77.4902
14 | 1.7991 | 0.02555 | -0.0713 | 70.4149
14.5 | 1.8231 | 0.02808 | -0.0696 | 64.9252
15 | 1.8387 | 0.03138 | -0.0677 | 58.5946
15.5 | 1.8576 | 0.03455 | -0.0663 | 53.7656
16 | 1.8662 | 0.03867 | -0.0647 | 48.2596
16.5 | 1.8804 | 0.04247 | -0.0636 | 44.276
17 | 1.8843 | 0.04725 | -0.0624 | 39.8794
17.5 | 1.8885 | 0.05212 | -0.0615 | 36.2337
18 | 1.8932 | 0.05702 | -0.0608 | 33.2024
18.5 | 1.8814 | 0.0637 | -0.0602 | 29.5353
19 | 1.8835 | 0.06902 | -0.06 | 27.2892
19.5 | 1.8751 | 0.07551 | -0.06 | 24.8325
20 | 1.8607 | 0.08278 | -0.0603 | 22.4777

## 99. Re 8M Mach 0.10 (1)
BIGFOIL.COM POLAR EXPORT
ah93w300
AH 93-W-300 |  |  |  | Cl Max: | 1.98 | at alpha= | 20 | deg
JavaFoil+Calcfoil stall+Eppler ext transition |  |  |  | L/D Max: | 43.595 | at alpha= | 7 | deg
Re: | 8000000 |  |  | Cd Min: | 0.01857 | at alpha= | -1.5 | deg
Mach: | 0.1 |  |  | Cl=0 at alpha= | -3.4338 | deg
|  |  |  | @ Cl=0.1, Cd= | 0.020307
|  |  |  | @ Cl=0.4, Cd= | 0.018926
|  |  |  | @ Cl=0.6, Cd= | 0.019609
alpha (deg) | Cl | Cd | Cm | Cl/Cd
-20 | -2.037 | 0.06861 | -0.056 | -29.684
-19.5 | -1.98 | 0.0658 | -0.056 | -30.085
-19 | -1.922 | 0.06312 | -0.057 | -30.45
-18.5 | -1.864 | 0.06053 | -0.058 | -30.8
-18 | -1.806 | 0.05806 | -0.059 | -31.107
-17.5 | -1.748 | 0.05567 | -0.06 | -31.398
-17 | -1.689 | 0.05333 | -0.061 | -31.679
-16.5 | -1.631 | 0.05111 | -0.062 | -31.909
-16 | -1.572 | 0.04904 | -0.063 | -32.047
-15.5 | -1.512 | 0.04707 | -0.063 | -32.128
-15 | -1.453 | 0.0451 | -0.064 | -32.212
-14.5 | -1.393 | 0.04324 | -0.065 | -32.218
-14 | -1.333 | 0.04147 | -0.066 | -32.153
-13.5 | -1.273 | 0.03972 | -0.067 | -32.055
-13 | -1.213 | 0.03807 | -0.068 | -31.851
-12.5 | -1.152 | 0.03653 | -0.069 | -31.541
-12 | -1.091 | 0.03505 | -0.07 | -31.138
-11.5 | -1.032 | 0.03267 | -0.071 | -31.596
-11 | -0.971 | 0.03115 | -0.072 | -31.181
-10.5 | -0.91 | 0.02981 | -0.073 | -30.52
-10 | -0.848 | 0.02859 | -0.073 | -29.674
-9.5 | -0.786 | 0.02736 | -0.074 | -28.745
-9 | -0.724 | 0.02628 | -0.075 | -27.56
-8.5 | -0.661 | 0.02548 | -0.076 | -25.95
-8 | -0.598 | 0.02468 | -0.077 | -24.221
-7.5 | -0.534 | 0.02405 | -0.078 | -22.206
-7 | -0.47 | 0.02353 | -0.079 | -19.96
-6.5 | -0.405 | 0.02299 | -0.08 | -17.611
-6 | -0.34 | 0.0225 | -0.081 | -15.109
-5.5 | -0.274 | 0.02212 | -0.082 | -12.402
-5 | -0.209 | 0.02179 | -0.083 | -9.572
-4.5 | -0.142 | 0.02143 | -0.083 | -6.642
-4 | -0.076 | 0.02118 | -0.084 | -3.577
-3.5 | -0.009 | 0.02097 | -0.085 | -0.417
-3 | 0.059 | 0.02076 | -0.086 | 2.825
-2.5 | 0.126 | 0.02002 | -0.087 | 6.319
-2 | 0.195 | 0.02022 | -0.088 | 9.634
-1.5 | 0.266 | 0.01857 | -0.089 | 14.308
-1 | 0.334 | 0.01863 | -0.09 | 17.941
-0.5 | 0.403 | 0.0187 | -0.09 | 21.546
0 | 0.306 | 0.01876 | -0.091 | 16.288
0.5 | 0.35 | 0.01882 | -0.091 | 18.587
1 | 0.394 | 0.01891 | -0.092 | 20.834
1.5 | 0.438 | 0.01903 | -0.092 | 23.022
2 | 0.482 | 0.01915 | -0.093 | 25.171
2.5 | 0.526 | 0.01939 | -0.093 | 27.135
3 | 0.57 | 0.0195 | -0.094 | 29.251
3.5 | 0.614 | 0.01966 | -0.094 | 31.248
4 | 0.659 | 0.01991 | -0.094 | 33.073
4.5 | 0.703 | 0.02002 | -0.095 | 35.103
5 | 0.747 | 0.02028 | -0.095 | 36.835
5.5 | 0.791 | 0.02049 | -0.095 | 38.611
6 | 0.836 | 0.0207 | -0.096 | 40.374
6.5 | 0.88 | 0.02092 | -0.096 | 42.061
7 | 0.925 | 0.02121 | -0.096 | 43.595
7.5 | 0.965 | 0.02636 | -0.096 | 36.601
8 | 1.003 | 0.02687 | -0.096 | 37.317
8.5 | 1.043 | 0.02756 | -0.096 | 37.84
9 | 1.083 | 0.02833 | -0.096 | 38.247
9.5 | 1.124 | 0.02913 | -0.096 | 38.587
10 | 1.164 | 0.03008 | -0.096 | 38.706
10.5 | 1.205 | 0.0311 | -0.095 | 38.734
11 | 1.245 | 0.03221 | -0.095 | 38.652
11.5 | 1.285 | 0.03345 | -0.095 | 38.415
12 | 1.325 | 0.03475 | -0.095 | 38.123
12.5 | 1.365 | 0.03614 | -0.095 | 37.766
13 | 1.405 | 0.0376 | -0.094 | 37.365
13.5 | 1.445 | 0.03918 | -0.094 | 36.887
14 | 1.485 | 0.04091 | -0.094 | 36.312
14.5 | 1.526 | 0.04273 | -0.094 | 35.711
15 | 1.566 | 0.04461 | -0.093 | 35.114
15.5 | 1.607 | 0.04661 | -0.093 | 34.478
16 | 1.648 | 0.04874 | -0.093 | 33.809
16.5 | 1.689 | 0.05092 | -0.092 | 33.17
17 | 1.73 | 0.05326 | -0.092 | 32.48
17.5 | 1.771 | 0.05579 | -0.092 | 31.745
18 | 1.813 | 0.05836 | -0.092 | 31.06
18.5 | 1.854 | 0.06103 | -0.091 | 30.381
19 | 1.896 | 0.06387 | -0.091 | 29.686
19.5 | 1.938 | 0.06679 | -0.09 | 29.018
20 | 1.98 | 0.06982 | -0.09 | 28.364

## 100. Re 8M Mach 0.10 (2)
BIGFOIL.COM POLAR EXPORT
ah93w300
AH 93-W-300 |  |  |  | Cl Max: | 1.8754 | at alpha= | 17.5 | deg
XFOIL ncrit=9 |  |  |  | L/D Max: | 125.663 | at alpha= | 7 | deg
Re: | 8000000 |  |  | Cd Min: | 0.08808 | at alpha= | 20 | deg
Mach: | 0.1 |  |  | Cl=0 at alpha= | -3.2534 | deg
|  |  |  | @ Cl=0.1, Cd= | 0.00685
|  |  |  | @ Cl=0.4, Cd= | 0.0070624
|  |  |  | @ Cl=0.6, Cd= | 0.0074036
alpha (deg) | Cl | Cd | Cm | Cl/Cd
-20 | -1.2732 | 0.07719 | -0.0475 | -16.4944
-19.5 | -1.2771 | 0.07151 | -0.0482 | -17.859
-19 | -1.2682 | 0.06734 | -0.0485 | -18.8328
-18.5 | -1.2644 | 0.06273 | -0.0486 | -20.1562
-18 | -1.2676 | 0.05744 | -0.0486 | -22.0682
-17.5 | -1.2476 | 0.05241 | -0.052 | -23.8046
-17 | -1.222 | 0.04837 | -0.055 | -25.2636
-16.5 | -1.2129 | 0.04423 | -0.0552 | -27.4226
-16 | -1.2083 | 0.03969 | -0.0554 | -30.4434
-15.5 | -1.1969 | 0.03579 | -0.0555 | -33.4423
-15 | -1.1826 | 0.03226 | -0.0555 | -36.6584
-14.5 | -1.1752 | 0.02823 | -0.0552 | -41.6295
-14 | -1.1666 | 0.02452 | -0.0547 | -47.5775
-13.5 | -1.1554 | 0.02093 | -0.0542 | -55.2031
-13 | -1.1356 | 0.01802 | -0.0539 | -63.0189
-12.5 | -1.1108 | 0.0155 | -0.0536 | -71.6645
-12 | -1.085 | 0.01319 | -0.0529 | -82.2593
-11.5 | -1.0562 | 0.01137 | -0.0524 | -92.8936
-11 | -1.0042 | 0.01046 | -0.0535 | -96.0038
-10.5 | -0.9474 | 0.00984 | -0.0547 | -96.2805
-10 | -0.8874 | 0.00929 | -0.0562 | -95.5221
-9.5 | -0.8257 | 0.00886 | -0.0578 | -93.1941
-9 | -0.762 | 0.0085 | -0.0596 | -89.6471
-8.5 | -0.6976 | 0.00821 | -0.0614 | -84.9695
-8 | -0.6326 | 0.00795 | -0.0633 | -79.5723
-7.5 | -0.5668 | 0.00769 | -0.0653 | -73.7061
-6.5 | -0.4344 | 0.00731 | -0.0694 | -59.4254
-6 | -0.3677 | 0.00718 | -0.0713 | -51.2117
-5.5 | -0.301 | 0.0071 | -0.0733 | -42.3944
-5 | -0.2339 | 0.00698 | -0.0753 | -33.51
-4.5 | -0.1669 | 0.00694 | -0.0772 | -24.049
-4 | -0.0999 | 0.00688 | -0.0792 | -14.5203
-3.5 | -0.0329 | 0.00686 | -0.081 | -4.7959
-3 | 0.0338 | 0.00685 | -0.0829 | 4.9343
-2.5 | 0.1007 | 0.00685 | -0.0847 | 14.7007
-2 | 0.167 | 0.00688 | -0.0865 | 24.2733
-1.5 | 0.2337 | 0.00689 | -0.0882 | 33.9187
-1 | 0.2995 | 0.00698 | -0.0898 | 42.9083
-0.5 | 0.3657 | 0.00701 | -0.0915 | 52.1683
0 | 0.4312 | 0.00711 | -0.093 | 60.647
0.5 | 0.4963 | 0.00722 | -0.0945 | 68.7396
1 | 0.5618 | 0.00729 | -0.096 | 77.0645
1.5 | 0.6257 | 0.00748 | -0.0972 | 83.6497
2 | 0.6905 | 0.00758 | -0.0986 | 91.095
2.5 | 0.7544 | 0.00773 | -0.0998 | 97.5938
3 | 0.8168 | 0.00797 | -0.1007 | 102.4843
3.5 | 0.8801 | 0.00812 | -0.1018 | 108.3867
4 | 0.9422 | 0.00833 | -0.1026 | 113.1092
4.5 | 1.0024 | 0.00863 | -0.1031 | 116.153
5 | 1.0623 | 0.00891 | -0.1036 | 119.2256
5.5 | 1.1214 | 0.0092 | -0.1039 | 121.8913
6 | 1.1791 | 0.00953 | -0.1039 | 123.7251
6.5 | 1.2354 | 0.00988 | -0.1037 | 125.0405
7 | 1.2893 | 0.01026 | -0.1031 | 125.6628
7.5 | 1.3402 | 0.01071 | -0.1019 | 125.1354
8 | 1.3887 | 0.01118 | -0.1003 | 124.2129
8.5 | 1.4311 | 0.0116 | -0.0976 | 123.3707
9 | 1.4676 | 0.01221 | -0.0938 | 120.1966
9.5 | 1.5072 | 0.01295 | -0.091 | 116.3861
10 | 1.549 | 0.01366 | -0.0886 | 113.3968
10.5 | 1.5855 | 0.01463 | -0.0857 | 108.3732
11 | 1.624 | 0.01562 | -0.0835 | 103.9693
11.5 | 1.6583 | 0.01688 | -0.0808 | 98.2405
12 | 1.6907 | 0.01837 | -0.0783 | 92.0359
12.5 | 1.7229 | 0.01999 | -0.0762 | 86.1881
13 | 1.749 | 0.0221 | -0.0738 | 79.1403
13.5 | 1.777 | 0.02424 | -0.0718 | 73.3086
14 | 1.7967 | 0.02704 | -0.0696 | 66.446
14.5 | 1.821 | 0.02964 | -0.0679 | 61.4372
15 | 1.8379 | 0.03295 | -0.0662 | 55.7785
15.5 | 1.8537 | 0.03647 | -0.0647 | 50.8281
16 | 1.8613 | 0.0408 | -0.0631 | 45.6201
16.5 | 1.8722 | 0.04502 | -0.0621 | 41.586
17 | 1.8723 | 0.05026 | -0.0609 | 37.2523
17.5 | 1.8754 | 0.05538 | -0.0601 | 33.8642
18 | 1.8714 | 0.06123 | -0.0595 | 30.5634
18.5 | 1.8638 | 0.06762 | -0.0591 | 27.5629
19 | 1.8587 | 0.07377 | -0.059 | 25.1959
19.5 | 1.8462 | 0.08083 | -0.0592 | 22.8405
20 | 1.8327 | 0.08808 | -0.0597 | 20.8072

## 101. Re 8M Mach 0.25 (1)
BIGFOIL.COM POLAR EXPORT
ah93w300
AH 93-W-300 |  |  |  | Cl Max: | 1.643 | at alpha= | 20 | deg
JavaFoil+Calcfoil stall+Eppler ext transition |  |  |  | L/D Max: | 32.574 | at alpha= | 6.5 | deg
Re: | 8000000 |  |  | Cd Min: | 0.0187 | at alpha= | -1 | deg
Mach: | 0.25 |  |  | Cl=0 at alpha= | -3.4348 | deg
|  |  |  | @ Cl=0.1, Cd= | 0.020901
|  |  |  | @ Cl=0.4, Cd= | 0.019426
|  |  |  | @ Cl=0.6, Cd= | 0.020606
alpha (deg) | Cl | Cd | Cm | Cl/Cd
-20 | -2.082 | 0.07543 | -0.057 | -27.604
-19.5 | -2.024 | 0.07221 | -0.058 | -28.026
-19 | -1.965 | 0.06912 | -0.058 | -28.432
-18.5 | -1.906 | 0.06613 | -0.059 | -28.826
-18 | -1.847 | 0.06321 | -0.06 | -29.221
-17.5 | -1.788 | 0.06042 | -0.061 | -29.588
-17 | -1.728 | 0.05776 | -0.062 | -29.919
-16.5 | -1.668 | 0.05519 | -0.063 | -30.225
-16 | -1.608 | 0.05276 | -0.064 | -30.477
-15.5 | -1.547 | 0.05047 | -0.065 | -30.66
-15 | -1.487 | 0.04829 | -0.066 | -30.784
-14.5 | -1.425 | 0.04622 | -0.066 | -30.841
-14 | -1.364 | 0.04421 | -0.067 | -30.857
-13.5 | -1.303 | 0.04226 | -0.068 | -30.825
-13 | -1.241 | 0.04042 | -0.069 | -30.704
-12.5 | -1.179 | 0.03867 | -0.07 | -30.485
-12 | -1.117 | 0.03702 | -0.071 | -30.159
-11.5 | -1.056 | 0.03451 | -0.072 | -30.592
-11 | -0.994 | 0.03278 | -0.073 | -30.305
-10.5 | -0.931 | 0.03126 | -0.074 | -29.779
-10 | -0.868 | 0.02991 | -0.075 | -29.006
-9.5 | -0.804 | 0.02856 | -0.076 | -28.17
-9 | -0.741 | 0.02727 | -0.077 | -27.174
-8.5 | -0.676 | 0.0264 | -0.078 | -25.622
-8 | -0.611 | 0.02555 | -0.079 | -23.924
-7.5 | -0.546 | 0.02476 | -0.08 | -22.059
-7 | -0.48 | 0.02416 | -0.081 | -19.886
-6.5 | -0.414 | 0.02358 | -0.082 | -17.565
-6 | -0.348 | 0.02303 | -0.083 | -15.098
-5.5 | -0.281 | 0.0226 | -0.084 | -12.424
-5 | -0.213 | 0.0222 | -0.084 | -9.613
-4.5 | -0.146 | 0.02183 | -0.085 | -6.672
-4 | -0.078 | 0.02151 | -0.086 | -3.603
-3.5 | -0.009 | 0.02127 | -0.087 | -0.421
-3 | 0.06 | 0.02104 | -0.088 | 2.853
-2.5 | 0.129 | 0.0208 | -0.089 | 6.221
-2 | 0.199 | 0.02069 | -0.09 | 9.623
-1.5 | 0.269 | 0.02038 | -0.09 | 13.219
-1 | 0.344 | 0.0187 | -0.092 | 18.368
-0.5 | 0.414 | 0.01877 | -0.093 | 22.054
0 | 0.241 | 0.01882 | -0.093 | 12.791
0.5 | 0.275 | 0.0189 | -0.094 | 14.571
1 | 0.31 | 0.01901 | -0.094 | 16.308
1.5 | 0.345 | 0.01913 | -0.095 | 18.006
2 | 0.379 | 0.01927 | -0.095 | 19.674
2.5 | 0.414 | 0.01953 | -0.096 | 21.181
3 | 0.448 | 0.01965 | -0.096 | 22.818
3.5 | 0.483 | 0.01984 | -0.097 | 24.351
4 | 0.518 | 0.02 | -0.097 | 25.888
4.5 | 0.553 | 0.02026 | -0.097 | 27.284
5 | 0.588 | 0.02052 | -0.098 | 28.642
5.5 | 0.623 | 0.02077 | -0.098 | 30.003
6 | 0.658 | 0.02102 | -0.098 | 31.327
6.5 | 0.694 | 0.02131 | -0.099 | 32.574
7 | 0.722 | 0.02561 | -0.098 | 28.208
7.5 | 0.755 | 0.02726 | -0.098 | 27.707
8 | 0.788 | 0.02796 | -0.098 | 28.187
8.5 | 0.821 | 0.02884 | -0.098 | 28.481
9 | 0.854 | 0.02974 | -0.098 | 28.734
9.5 | 0.888 | 0.03074 | -0.098 | 28.88
10 | 0.921 | 0.03193 | -0.097 | 28.842
10.5 | 0.954 | 0.0332 | -0.097 | 28.736
11 | 0.987 | 0.03457 | -0.097 | 28.563
11.5 | 1.021 | 0.03611 | -0.097 | 28.271
12 | 1.055 | 0.03772 | -0.097 | 27.961
12.5 | 1.089 | 0.03945 | -0.096 | 27.602
13 | 1.123 | 0.04123 | -0.096 | 27.242
13.5 | 1.158 | 0.04324 | -0.096 | 26.779
14 | 1.193 | 0.04536 | -0.095 | 26.299
14.5 | 1.228 | 0.04764 | -0.095 | 25.778
15 | 1.264 | 0.04999 | -0.095 | 25.285
15.5 | 1.3 | 0.05253 | -0.094 | 24.747
16 | 1.337 | 0.05515 | -0.094 | 24.234
16.5 | 1.374 | 0.05799 | -0.094 | 23.687
17 | 1.411 | 0.06101 | -0.093 | 23.121
17.5 | 1.448 | 0.06421 | -0.093 | 22.557
18 | 1.486 | 0.06756 | -0.093 | 22.001
18.5 | 1.525 | 0.07106 | -0.092 | 21.458
19 | 1.564 | 0.07471 | -0.092 | 20.93
19.5 | 1.603 | 0.07854 | -0.091 | 20.411
20 | 1.643 | 0.08249 | -0.091 | 19.919

## 102. Re 8M Mach 0.25 (2)
BIGFOIL.COM POLAR EXPORT
ah93w300
AH 93-W-300 |  |  |  | Cl Max: | 1.7898 | at alpha= | 16 | deg
XFOIL ncrit=9 |  |  |  | L/D Max: | 122.181 | at alpha= | 7 | deg
Re: | 8000000 |  |  | Cd Min: | 0.11424 | at alpha= | 20 | deg
Mach: | 0.25 |  |  | Cl=0 at alpha= | -3.199 | deg
|  |  |  | @ Cl=0.1, Cd= | 0.0069714
|  |  |  | @ Cl=0.4, Cd= | 0.0071887
|  |  |  | @ Cl=0.6, Cd= | 0.0075039
alpha (deg) | Cl | Cd | Cm | Cl/Cd
-20 | -1.1846 | 0.09343 | -0.0506 | -12.679
-19.5 | -1.1829 | 0.088 | -0.0516 | -13.442
-19 | -1.1854 | 0.08227 | -0.0524 | -14.4087
-18.5 | -1.188 | 0.07654 | -0.0531 | -15.5213
-18 | -1.1681 | 0.07206 | -0.0551 | -16.2101
-17.5 | -1.1484 | 0.06549 | -0.0609 | -17.5355
-17 | -1.1447 | 0.06092 | -0.0607 | -18.7902
-16.5 | -1.1365 | 0.05636 | -0.0612 | -20.165
-16 | -1.1255 | 0.05204 | -0.0616 | -21.6276
-15.5 | -1.1234 | 0.04699 | -0.0619 | -23.9072
-15 | -1.1197 | 0.04223 | -0.062 | -26.5143
-14.5 | -1.1146 | 0.03768 | -0.062 | -29.5807
-14 | -1.1083 | 0.03329 | -0.0618 | -33.2923
-13.5 | -1.1022 | 0.02907 | -0.0614 | -37.9154
-13 | -1.0957 | 0.02508 | -0.0606 | -43.6882
-12.5 | -1.0848 | 0.0215 | -0.0597 | -50.4558
-12 | -1.069 | 0.01819 | -0.0589 | -58.7686
-11.5 | -1.0505 | 0.01511 | -0.0582 | -69.5235
-11 | -1.0369 | 0.01244 | -0.0557 | -83.3521
-10.5 | -0.9908 | 0.01078 | -0.0573 | -91.9109
-10 | -0.9328 | 0.00998 | -0.0583 | -93.4669
-9.5 | -0.8701 | 0.00941 | -0.0597 | -92.4655
-9 | -0.805 | 0.00895 | -0.0612 | -89.9441
-8.5 | -0.738 | 0.00855 | -0.063 | -86.3158
-8 | -0.6704 | 0.00824 | -0.0647 | -81.3592
-7.5 | -0.6014 | 0.00797 | -0.0667 | -75.458
-7 | -0.5323 | 0.00776 | -0.0686 | -68.5954
-6.5 | -0.4629 | 0.00753 | -0.0706 | -61.4741
-6 | -0.3928 | 0.00739 | -0.0726 | -53.1529
-5.5 | -0.3229 | 0.00726 | -0.0745 | -44.4766
-5 | -0.2525 | 0.00716 | -0.0765 | -35.2654
-4.5 | -0.1825 | 0.00709 | -0.0785 | -25.7405
-4 | -0.112 | 0.00702 | -0.0805 | -15.9544
-3.5 | -0.0422 | 0.007 | -0.0823 | -6.0286
-3 | 0.0279 | 0.00698 | -0.0842 | 3.9971
-2.5 | 0.0976 | 0.00697 | -0.0861 | 14.0029
-2 | 0.1671 | 0.00701 | -0.0878 | 23.8374
-1.5 | 0.2365 | 0.00702 | -0.0896 | 33.6895
-1 | 0.3057 | 0.00708 | -0.0912 | 43.178
-0.5 | 0.3742 | 0.00717 | -0.0928 | 52.1897
0 | 0.4432 | 0.00722 | -0.0944 | 61.385
0.5 | 0.5107 | 0.00737 | -0.0957 | 69.2944
1 | 0.5789 | 0.00746 | -0.0972 | 77.6005
1.5 | 0.6462 | 0.0076 | -0.0984 | 85.0263
2 | 0.7124 | 0.0078 | -0.0995 | 91.3333
2.5 | 0.7796 | 0.00792 | -0.1007 | 98.4343
3 | 0.845 | 0.00814 | -0.1015 | 103.8084
3.5 | 0.9092 | 0.0084 | -0.1021 | 108.2381
4 | 0.9744 | 0.00858 | -0.1028 | 113.5664
4.5 | 1.0371 | 0.00887 | -0.1031 | 116.9222
5 | 1.0979 | 0.00922 | -0.103 | 119.0781
5.5 | 1.1574 | 0.00958 | -0.1027 | 120.8142
6 | 1.2139 | 0.00999 | -0.1018 | 121.5115
6.5 | 1.2687 | 0.01041 | -0.1006 | 121.8732
7 | 1.322 | 0.01082 | -0.0991 | 122.1811
7.5 | 1.3606 | 0.0113 | -0.0949 | 120.4071
8 | 1.4011 | 0.01203 | -0.0912 | 116.4672
8.5 | 1.4441 | 0.01281 | -0.0883 | 112.7322
9 | 1.4881 | 0.0136 | -0.0857 | 109.4191
9.5 | 1.5269 | 0.01467 | -0.0826 | 104.0832
10 | 1.5638 | 0.01594 | -0.0796 | 98.1054
10.5 | 1.6028 | 0.01725 | -0.0771 | 92.9159
11 | 1.6353 | 0.01904 | -0.0744 | 85.8876
11.5 | 1.67 | 0.02086 | -0.0722 | 80.0575
12 | 1.6978 | 0.0232 | -0.0697 | 73.181
12.5 | 1.7213 | 0.02598 | -0.0672 | 66.2548
13 | 1.7467 | 0.02877 | -0.0653 | 60.7125
13.5 | 1.7601 | 0.03262 | -0.0631 | 53.9577
14 | 1.7779 | 0.03625 | -0.0614 | 49.0455
14.5 | 1.7828 | 0.04104 | -0.0596 | 43.4405
15 | 1.7897 | 0.04583 | -0.0581 | 39.0508
15.5 | 1.7896 | 0.05134 | -0.0569 | 34.8578
16 | 1.7898 | 0.05698 | -0.0559 | 31.411
16.5 | 1.7811 | 0.06344 | -0.0551 | 28.0753
17 | 1.7778 | 0.06962 | -0.0547 | 25.5358
17.5 | 1.7641 | 0.07684 | -0.0546 | 22.9581
18 | 1.7546 | 0.08384 | -0.0549 | 20.928
18.5 | 1.7425 | 0.09111 | -0.0554 | 19.1252
19 | 1.7245 | 0.09917 | -0.0565 | 17.3893
19.5 | 1.7151 | 0.10644 | -0.0579 | 16.1133
20 | 1.7016 | 0.11424 | -0.0598 | 14.895

## 103. Re 8M Mach 0.50 (1)
BIGFOIL.COM POLAR EXPORT
ah93w300
AH 93-W-300 |  |  |  | Cl Max: | 1.5 | at alpha= | 20 | deg
JavaFoil+Calcfoil stall+Eppler ext transition |  |  |  | L/D Max: | 26.027 | at alpha= | 3.5 | deg
Re: | 8000000 |  |  | Cd Min: | 0.01993 | at alpha= | 2 | deg
Mach: | 0.5 |  |  | Cl=0 at alpha= | -3.4342 | deg
|  |  |  | @ Cl=0.1, Cd= | 0.021962
|  |  |  | @ Cl=0.4, Cd= | 0.020712
|  |  |  | @ Cl=0.6, Cd= | 0.026405
alpha (deg) | Cl | Cd | Cm | Cl/Cd
-20 | -1.105 | 0.14981 | -0.057 | -7.373
-19.5 | -1.073 | 0.1429 | -0.058 | -7.506
-19 | -1.055 | 0.1212 | -0.061 | -8.706
-18.5 | -1.027 | 0.11118 | -0.063 | -9.235
-18 | -0.993 | 0.11243 | -0.063 | -8.83
-17.5 | -0.963 | 0.10328 | -0.065 | -9.328
-17 | -0.929 | 0.10422 | -0.065 | -8.915
-16.5 | -0.9 | 0.09527 | -0.067 | -9.443
-16 | -0.867 | 0.09214 | -0.068 | -9.411
-15.5 | -0.839 | 0.08062 | -0.069 | -10.402
-15 | -0.807 | 0.07377 | -0.07 | -10.944
-14.5 | -0.775 | 0.06821 | -0.072 | -11.367
-14 | -0.743 | 0.06322 | -0.073 | -11.751
-13.5 | -0.71 | 0.05907 | -0.074 | -12.023
-13 | -0.677 | 0.05539 | -0.075 | -12.223
-12.5 | -0.644 | 0.05198 | -0.076 | -12.381
-12 | -0.61 | 0.04881 | -0.077 | -12.499
-11.5 | -0.576 | 0.04599 | -0.078 | -12.529
-11 | -0.542 | 0.04337 | -0.079 | -12.501
-10.5 | -0.509 | 0.0395 | -0.081 | -12.881
-10 | -0.475 | 0.03701 | -0.082 | -12.824
-9.5 | -0.44 | 0.03497 | -0.083 | -12.579
-9 | -0.405 | 0.03299 | -0.084 | -12.281
-8.5 | -0.37 | 0.03105 | -0.085 | -11.924
-8 | -0.335 | 0.0298 | -0.086 | -11.233
-7.5 | -0.299 | 0.02859 | -0.087 | -10.459
-7 | -0.263 | 0.02752 | -0.088 | -9.559
-6.5 | -0.227 | 0.02666 | -0.089 | -8.506
-6 | -0.19 | 0.02584 | -0.09 | -7.366
-5.5 | -0.154 | 0.02507 | -0.091 | -6.132
-5 | -0.117 | 0.02446 | -0.092 | -4.777
-4.5 | -0.08 | 0.02387 | -0.093 | -3.342
-4 | -0.042 | 0.0233 | -0.094 | -1.823
-3.5 | -0.005 | 0.02287 | -0.095 | -0.214
-3 | 0.033 | 0.02249 | -0.096 | 1.462
-2.5 | 0.071 | 0.02216 | -0.097 | 3.2
-2 | 0.109 | 0.0219 | -0.098 | 4.984
-1.5 | 0.148 | 0.02173 | -0.099 | 6.791
-1 | 0.186 | 0.02158 | -0.1 | 8.629
-0.5 | 0.225 | 0.02142 | -0.101 | 10.509
0 | 0.27 | 0.02101 | -0.102 | 12.849
0.5 | 0.309 | 0.02102 | -0.103 | 14.708
1 | 0.348 | 0.02075 | -0.104 | 16.785
1.5 | 0.388 | 0.02106 | -0.105 | 18.401
2 | 0.427 | 0.01993 | -0.106 | 21.406
2.5 | 0.466 | 0.02026 | -0.107 | 22.982
3 | 0.505 | 0.02056 | -0.107 | 24.549
3.5 | 0.544 | 0.02089 | -0.108 | 26.027
4 | 0.577 | 0.02534 | -0.107 | 22.779
4.5 | 0.612 | 0.02696 | -0.107 | 22.701
5 | 0.648 | 0.02785 | -0.107 | 23.253
5.5 | 0.683 | 0.02885 | -0.107 | 23.658
6 | 0.717 | 0.02997 | -0.107 | 23.93
6.5 | 0.751 | 0.03114 | -0.107 | 24.129
7 | 0.785 | 0.03244 | -0.107 | 24.21
7.5 | 0.818 | 0.03421 | -0.106 | 23.917
8 | 0.851 | 0.03614 | -0.106 | 23.537
8.5 | 0.883 | 0.03834 | -0.105 | 23.021
9 | 0.914 | 0.04104 | -0.105 | 22.269
9.5 | 0.945 | 0.044 | -0.105 | 21.468
10 | 0.975 | 0.04756 | -0.104 | 20.492
10.5 | 1.004 | 0.05157 | -0.103 | 19.472
11 | 1.033 | 0.05619 | -0.103 | 18.381
11.5 | 1.06 | 0.06249 | -0.102 | 16.957
12 | 1.085 | 0.07003 | -0.1 | 15.497
12.5 | 1.103 | 0.08479 | -0.098 | 13.014
13 | 1.127 | 0.09415 | -0.097 | 11.975
13.5 | 1.159 | 0.09545 | -0.097 | 12.145
14 | 1.195 | 0.09299 | -0.097 | 12.854
14.5 | 1.215 | 0.10552 | -0.095 | 11.519
15 | 1.248 | 0.10564 | -0.095 | 11.815
15.5 | 1.269 | 0.11833 | -0.094 | 10.725
16 | 1.269 | 0.14806 | -0.087 | 8.573
16.5 | 1.303 | 0.15475 | -0.088 | 8.419
17 | 1.325 | 0.17303 | -0.086 | 7.656
17.5 | 1.342 | 0.20492 | -0.083 | 6.548
18 | 1.377 | 0.20905 | -0.084 | 6.588
18.5 | 1.41 | 0.21677 | -0.085 | 6.506
19 | 1.433 | 0.24291 | -0.083 | 5.9
19.5 | 1.466 | 0.25677 | -0.084 | 5.711
20 | 1.5 | 0.26133 | -0.084 | 5.738

## 104. Re 8M Mach 0.50 (2)
BIGFOIL.COM POLAR EXPORT
ah93w300
AH 93-W-300 |  |  |  | Cl Max: | 1.5552 | at alpha= | 11 | deg
XFOIL ncrit=9 |  |  |  | L/D Max: | 105.322 | at alpha= | 4 | deg
Re: | 8000000 |  |  | Cd Min: | 0.14724 | at alpha= | -20 | deg
Mach: | 0.5 |  |  | Cl=0 at alpha= | -2.9413 | deg
|  |  |  | @ Cl=0.1, Cd= | 0.007628
|  |  |  | @ Cl=0.4, Cd= | 0.0077961
|  |  |  | @ Cl=0.6, Cd= | 0.0081476
alpha (deg) | Cl | Cd | Cm | Cl/Cd
-20 | -0.935 | 0.14724 | -0.0522 | -6.3502
-19.5 | -0.9284 | 0.14041 | -0.0554 | -6.6121
-19 | -0.9043 | 0.13352 | -0.0607 | -6.7728
-18.5 | -0.8789 | 0.12517 | -0.0689 | -7.0217
-18 | -0.8731 | 0.11887 | -0.071 | -7.345
-17.5 | -0.8654 | 0.11256 | -0.0734 | -7.6883
-17 | -0.8562 | 0.10643 | -0.0756 | -8.0447
-16.5 | -0.8463 | 0.1005 | -0.0776 | -8.4209
-16 | -0.8428 | 0.09413 | -0.0795 | -8.9536
-15.5 | -0.8379 | 0.088 | -0.0812 | -9.5216
-15 | -0.8334 | 0.08204 | -0.0826 | -10.1585
-14.5 | -0.8341 | 0.07575 | -0.084 | -11.0112
-14 | -0.8331 | 0.06984 | -0.0849 | -11.9287
-13.5 | -0.8351 | 0.06384 | -0.0857 | -13.0811
-12.5 | -0.8533 | 0.0515 | -0.0863 | -16.5689
-12 | -0.8629 | 0.04564 | -0.086 | -18.9067
-11.5 | -0.8686 | 0.04021 | -0.0854 | -21.6016
-11 | -0.8745 | 0.03501 | -0.0842 | -24.9786
-10.5 | -0.8829 | 0.02987 | -0.0826 | -29.5581
-10 | -0.8964 | 0.02474 | -0.0803 | -36.2328
-9 | -0.8868 | 0.01679 | -0.0753 | -52.8172
-8.5 | -0.8756 | 0.01353 | -0.0717 | -64.7154
-8 | -0.838 | 0.0111 | -0.0712 | -75.4955
-7.5 | -0.7649 | 0.00994 | -0.0731 | -76.9517
-7 | -0.6871 | 0.00929 | -0.0743 | -73.9612
-6.5 | -0.6038 | 0.00887 | -0.0759 | -68.0722
-6 | -0.52 | 0.00858 | -0.0775 | -60.6061
-5.5 | -0.4349 | 0.00827 | -0.0794 | -52.5877
-5 | -0.3499 | 0.0081 | -0.0812 | -43.1975
-4.5 | -0.2642 | 0.00792 | -0.0832 | -33.3586
-4 | -0.1795 | 0.00783 | -0.085 | -22.9246
-3.5 | -0.0938 | 0.0077 | -0.0871 | -12.1818
-3 | -0.01 | 0.00769 | -0.0888 | -1.3004
-2.5 | 0.0751 | 0.00761 | -0.0908 | 9.8686
-2 | 0.1579 | 0.00767 | -0.0923 | 20.5867
-1.5 | 0.2421 | 0.00764 | -0.0942 | 31.6885
-1 | 0.3238 | 0.00775 | -0.0955 | 41.7806
-0.5 | 0.4064 | 0.0078 | -0.0969 | 52.1026
0 | 0.4875 | 0.00793 | -0.098 | 61.4754
0.5 | 0.567 | 0.00809 | -0.0989 | 70.0865
1 | 0.6472 | 0.00823 | -0.0997 | 78.6391
1.5 | 0.725 | 0.00846 | -0.1 | 85.6974
2 | 0.8006 | 0.00872 | -0.0999 | 91.8119
2.5 | 0.8765 | 0.00896 | -0.0996 | 97.8237
3 | 0.9474 | 0.00929 | -0.0984 | 101.9806
4 | 1.0627 | 0.01009 | -0.0912 | 105.3221
4.5 | 1.1203 | 0.01075 | -0.0877 | 104.214
5 | 1.1771 | 0.01155 | -0.0844 | 101.9134
5.5 | 1.2299 | 0.01257 | -0.0807 | 97.8441
6 | 1.2784 | 0.01388 | -0.0768 | 92.1037
6.5 | 1.3272 | 0.01542 | -0.0734 | 86.07
7 | 1.3756 | 0.01717 | -0.0704 | 80.1165
7.5 | 1.4191 | 0.01936 | -0.0673 | 73.3006
8 | 1.4561 | 0.02207 | -0.0641 | 65.9764
8.5 | 1.4913 | 0.02509 | -0.0614 | 59.438
9 | 1.5187 | 0.02869 | -0.0585 | 52.9348
9.5 | 1.5354 | 0.03296 | -0.0555 | 46.5837
10 | 1.5544 | 0.0373 | -0.0529 | 41.6729
10.5 | 1.5543 | 0.04302 | -0.0503 | 36.1297
11 | 1.5552 | 0.04883 | -0.0482 | 31.8493
11.5 | 1.5519 | 0.05503 | -0.0463 | 28.201
12 | 1.5295 | 0.06277 | -0.0449 | 24.3667
12.5 | 1.5199 | 0.06979 | -0.044 | 21.7782
13 | 1.5011 | 0.07765 | -0.0437 | 19.3316
13.5 | 1.4824 | 0.08581 | -0.044 | 17.2754
14 | 1.4687 | 0.09373 | -0.0448 | 15.6695
14.5 | 1.4467 | 0.10264 | -0.0463 | 14.0949
15 | 1.438 | 0.11055 | -0.048 | 13.0077
15.5 | 1.426 | 0.11904 | -0.0504 | 11.9792
16 | 1.4172 | 0.12741 | -0.0533 | 11.1231

## 105. Re 10M Mach 0.00 (1)
BIGFOIL.COM POLAR EXPORT
ah93w300
AH 93-W-300 |  |  |  | Cl Max: | 2.024 | at alpha= | 20 | deg
JavaFoil+Calcfoil stall+Eppler ext transition |  |  |  | L/D Max: | 46.705 | at alpha= | 7.5 | deg
Re: | 10000000 |  |  | Cd Min: | 0.01845 | at alpha= | -2 | deg
Mach: | 0 |  |  | Cl=0 at alpha= | -3.4328 | deg
|  |  |  | @ Cl=0.1, Cd= | 0.020373
|  |  |  | @ Cl=0.4, Cd= | 0.018854
|  |  |  | @ Cl=0.6, Cd= | 0.019487
alpha (deg) | Cl | Cd | Cm | Cl/Cd
-20 | -2.031 | 0.06584 | -0.056 | -30.855
-19.5 | -1.974 | 0.06317 | -0.056 | -31.251
-19 | -1.917 | 0.06067 | -0.057 | -31.593
-18.5 | -1.859 | 0.05827 | -0.058 | -31.907
-18 | -1.801 | 0.05593 | -0.059 | -32.207
-17.5 | -1.743 | 0.05365 | -0.06 | -32.492
-17 | -1.685 | 0.05148 | -0.061 | -32.728
-16.5 | -1.626 | 0.04941 | -0.062 | -32.908
-16 | -1.567 | 0.0474 | -0.062 | -33.062
-15.5 | -1.508 | 0.0455 | -0.063 | -33.148
-15 | -1.449 | 0.04366 | -0.064 | -33.187
-14.5 | -1.389 | 0.04192 | -0.065 | -33.142
-14 | -1.329 | 0.04027 | -0.066 | -33.014
-13.5 | -1.269 | 0.03861 | -0.067 | -32.882
-13 | -1.209 | 0.03706 | -0.068 | -32.632
-12.5 | -1.149 | 0.03562 | -0.069 | -32.248
-12 | -1.088 | 0.03424 | -0.069 | -31.779
-11.5 | -1.027 | 0.03291 | -0.07 | -31.211
-11 | -0.968 | 0.03085 | -0.071 | -31.369
-10.5 | -0.907 | 0.02948 | -0.072 | -30.757
-10 | -0.845 | 0.02831 | -0.073 | -29.854
-9.5 | -0.783 | 0.02725 | -0.074 | -28.745
-9 | -0.721 | 0.0262 | -0.075 | -27.52
-8.5 | -0.659 | 0.02516 | -0.076 | -26.188
-8 | -0.596 | 0.02443 | -0.077 | -24.389
-7.5 | -0.532 | 0.02381 | -0.078 | -22.345
-7 | -0.468 | 0.02319 | -0.079 | -20.189
-6.5 | -0.404 | 0.02272 | -0.08 | -17.761
-6 | -0.339 | 0.02232 | -0.081 | -15.176
-5.5 | -0.273 | 0.02192 | -0.081 | -12.477
-5 | -0.208 | 0.02158 | -0.082 | -9.631
-4.5 | -0.142 | 0.0213 | -0.083 | -6.661
-4 | -0.075 | 0.02104 | -0.084 | -3.587
-3.5 | -0.009 | 0.02079 | -0.085 | -0.419
-3 | 0.058 | 0.02062 | -0.086 | 2.835
-2.5 | 0.126 | 0.02022 | -0.087 | 6.233
-2 | 0.196 | 0.01845 | -0.088 | 10.626
-1.5 | 0.264 | 0.01851 | -0.089 | 14.285
-1 | 0.333 | 0.01857 | -0.089 | 17.914
-0.5 | 0.401 | 0.01862 | -0.09 | 21.523
0 | 0.313 | 0.01867 | -0.09 | 16.758
0.5 | 0.358 | 0.01877 | -0.091 | 19.08
1 | 0.403 | 0.01886 | -0.091 | 21.383
1.5 | 0.449 | 0.01899 | -0.092 | 23.62
2 | 0.494 | 0.01911 | -0.092 | 25.835
2.5 | 0.539 | 0.01932 | -0.093 | 27.889
3 | 0.584 | 0.01943 | -0.093 | 30.057
3.5 | 0.629 | 0.01959 | -0.094 | 32.112
4 | 0.674 | 0.01982 | -0.094 | 34.024
4.5 | 0.72 | 0.01992 | -0.094 | 36.122
5 | 0.765 | 0.02014 | -0.095 | 37.971
5.5 | 0.81 | 0.02035 | -0.095 | 39.813
6 | 0.855 | 0.02055 | -0.095 | 41.623
6.5 | 0.901 | 0.02074 | -0.096 | 43.431
7 | 0.946 | 0.02096 | -0.096 | 45.158
7.5 | 0.992 | 0.02124 | -0.096 | 46.705
8 | 1.03 | 0.02533 | -0.096 | 40.645
8.5 | 1.07 | 0.02712 | -0.096 | 39.453
9 | 1.111 | 0.02781 | -0.096 | 39.962
9.5 | 1.153 | 0.02863 | -0.095 | 40.262
10 | 1.194 | 0.0295 | -0.095 | 40.481
10.5 | 1.235 | 0.03041 | -0.095 | 40.625
11 | 1.276 | 0.03143 | -0.095 | 40.611
11.5 | 1.317 | 0.03256 | -0.095 | 40.455
12 | 1.358 | 0.03372 | -0.095 | 40.282
12.5 | 1.399 | 0.03499 | -0.094 | 39.995
13 | 1.44 | 0.03636 | -0.094 | 39.607
13.5 | 1.481 | 0.03784 | -0.094 | 39.14
14 | 1.522 | 0.03942 | -0.094 | 38.616
14.5 | 1.563 | 0.04107 | -0.093 | 38.06
15 | 1.605 | 0.04274 | -0.093 | 37.543
15.5 | 1.646 | 0.04454 | -0.093 | 36.959
16 | 1.688 | 0.04648 | -0.093 | 36.311
16.5 | 1.729 | 0.04856 | -0.092 | 35.608
17 | 1.771 | 0.05078 | -0.092 | 34.867
17.5 | 1.812 | 0.05304 | -0.092 | 34.17
18 | 1.854 | 0.0554 | -0.092 | 33.472
18.5 | 1.897 | 0.05785 | -0.091 | 32.789
19 | 1.939 | 0.06042 | -0.091 | 32.094
19.5 | 1.982 | 0.06308 | -0.091 | 31.414
20 | 2.024 | 0.06589 | -0.09 | 30.723

## 106. Re 10M Mach 0.00 (2)
BIGFOIL.COM POLAR EXPORT
ah93w300
AH 93-W-300 |  |  |  | Cl Max: | 1.9169 | at alpha= | 18 | deg
XFOIL ncrit=9 |  |  |  | L/D Max: | 129.22 | at alpha= | 8 | deg
Re: | 10000000 |  |  | Cd Min: | 0.07936 | at alpha= | 20 | deg
Mach: | 0 |  |  | Cl=0 at alpha= | -3.28 | deg
|  |  |  | @ Cl=0.1, Cd= | 0.0066595
|  |  |  | @ Cl=0.4, Cd= | 0.006881
|  |  |  | @ Cl=0.6, Cd= | 0.0071901
alpha (deg) | Cl | Cd | Cm | Cl/Cd
-20 | -1.3227 | 0.07101 | -0.0467 | -18.627
-19.5 | -1.322 | 0.06614 | -0.0468 | -19.9879
-19 | -1.3138 | 0.06211 | -0.0468 | -21.1528
-18.5 | -1.3099 | 0.05707 | -0.0477 | -22.9525
-18 | -1.2911 | 0.05224 | -0.0507 | -24.7148
-17.5 | -1.2678 | 0.04839 | -0.053 | -26.1996
-17 | -1.2587 | 0.04427 | -0.0533 | -28.4323
-16.5 | -1.2508 | 0.04001 | -0.0536 | -31.2622
-16 | -1.2417 | 0.03593 | -0.0538 | -34.5589
-15.5 | -1.2226 | 0.03281 | -0.0539 | -37.263
-15 | -1.2085 | 0.02926 | -0.0539 | -41.3021
-14.5 | -1.1985 | 0.02559 | -0.0535 | -46.8347
-14 | -1.1835 | 0.02236 | -0.0532 | -52.9293
-13.5 | -1.1646 | 0.01941 | -0.0529 | -60
-13 | -1.144 | 0.01653 | -0.0527 | -69.2075
-12.5 | -1.1165 | 0.01423 | -0.0525 | -78.461
-12 | -1.0956 | 0.01229 | -0.0505 | -89.1456
-11.5 | -1.049 | 0.01096 | -0.0521 | -95.7117
-11 | -0.9961 | 0.01021 | -0.0531 | -97.5612
-10.5 | -0.9385 | 0.00958 | -0.0545 | -97.9645
-10 | -0.8787 | 0.00911 | -0.056 | -96.4544
-9.5 | -0.8169 | 0.00864 | -0.0577 | -94.5486
-9 | -0.7538 | 0.0083 | -0.0595 | -90.8193
-8.5 | -0.6897 | 0.00803 | -0.0614 | -85.8904
-8 | -0.6248 | 0.00777 | -0.0634 | -80.4118
-7.5 | -0.5599 | 0.00757 | -0.0653 | -73.963
-7 | -0.4942 | 0.00736 | -0.0674 | -67.1467
-6.5 | -0.4281 | 0.00717 | -0.0694 | -59.7071
-6 | -0.3618 | 0.00699 | -0.0715 | -51.7597
-5.5 | -0.2953 | 0.00688 | -0.0735 | -42.9215
-5 | -0.2288 | 0.00682 | -0.0755 | -33.5484
-4.5 | -0.1622 | 0.00673 | -0.0775 | -24.101
-4 | -0.0956 | 0.00669 | -0.0794 | -14.29
-3.5 | -0.0293 | 0.00666 | -0.0813 | -4.3994
-3 | 0.0373 | 0.00665 | -0.0832 | 5.609
-2.5 | 0.1033 | 0.00666 | -0.085 | 15.5105
-2 | 0.1696 | 0.00668 | -0.0868 | 25.3892
-1.5 | 0.2354 | 0.00671 | -0.0885 | 35.082
-1 | 0.3013 | 0.00676 | -0.0902 | 44.571
-0.5 | 0.3666 | 0.00684 | -0.0918 | 53.5965
0 | 0.4317 | 0.00692 | -0.0934 | 62.3844
0.5 | 0.4969 | 0.007 | -0.0949 | 70.9857
1 | 0.5611 | 0.00713 | -0.0963 | 78.6957
1.5 | 0.6258 | 0.00723 | -0.0978 | 86.556
2 | 0.6895 | 0.00739 | -0.099 | 93.3018
2.5 | 0.7526 | 0.00756 | -0.1002 | 99.5503
3 | 0.8161 | 0.00769 | -0.1014 | 106.1248
3.5 | 0.8782 | 0.00791 | -0.1024 | 111.024
4 | 0.9394 | 0.00815 | -0.1032 | 115.2638
4.5 | 1.0001 | 0.00839 | -0.1039 | 119.2014
5 | 1.0599 | 0.00867 | -0.1045 | 122.2491
5.5 | 1.1188 | 0.00896 | -0.1049 | 124.8661
6 | 1.1769 | 0.00926 | -0.1051 | 127.095
6.5 | 1.2332 | 0.00961 | -0.105 | 128.3247
7 | 1.2876 | 0.01 | -0.1046 | 128.76
7.5 | 1.3401 | 0.01038 | -0.1039 | 129.104
8 | 1.3917 | 0.01077 | -0.103 | 129.2201
8.5 | 1.4402 | 0.01119 | -0.1015 | 128.7042
9 | 1.4746 | 0.01171 | -0.0974 | 125.9266
9.5 | 1.517 | 0.01223 | -0.0949 | 124.0392
10 | 1.5568 | 0.01294 | -0.0922 | 120.3091
10.5 | 1.5947 | 0.01376 | -0.0894 | 115.8939
11 | 1.6338 | 0.0146 | -0.087 | 111.9041
11.5 | 1.6684 | 0.01572 | -0.0843 | 106.1323
12 | 1.7044 | 0.01686 | -0.0821 | 101.0913
12.5 | 1.7338 | 0.01846 | -0.0793 | 93.922
13 | 1.7637 | 0.02016 | -0.077 | 87.4851
13.5 | 1.7915 | 0.02212 | -0.0749 | 80.9901
14 | 1.8162 | 0.02442 | -0.0728 | 74.3735
14.5 | 1.8408 | 0.02681 | -0.0709 | 68.6609
15 | 1.8624 | 0.02952 | -0.0691 | 63.0894
15.5 | 1.8807 | 0.03269 | -0.0675 | 57.5314
16 | 1.8943 | 0.0363 | -0.066 | 52.1846
16.5 | 1.9034 | 0.04046 | -0.0645 | 47.044
17 | 1.9128 | 0.04472 | -0.0634 | 42.7728
17.5 | 1.9127 | 0.04992 | -0.0622 | 38.3153
18 | 1.9169 | 0.05486 | -0.0614 | 34.9417
18.5 | 1.9152 | 0.06041 | -0.0608 | 31.7034
19 | 1.9067 | 0.0668 | -0.0604 | 28.5434
19.5 | 1.9017 | 0.07286 | -0.0602 | 26.1007
20 | 1.8937 | 0.07936 | -0.0604 | 23.8621

## 107. Re 10M Mach 0.10 (1)
BIGFOIL.COM POLAR EXPORT
ah93w300
AH 93-W-300 |  |  |  | Cl Max: | 1.985 | at alpha= | 20 | deg
JavaFoil+Calcfoil stall+Eppler ext transition |  |  |  | L/D Max: | 45.471 | at alpha= | 7.5 | deg
Re: | 10000000 |  |  | Cd Min: | 0.01852 | at alpha= | -1.5 | deg
Mach: | 0.1 |  |  | Cl=0 at alpha= | -3.4338 | deg
|  |  |  | @ Cl=0.1, Cd= | 0.020264
|  |  |  | @ Cl=0.4, Cd= | 0.018895
|  |  |  | @ Cl=0.6, Cd= | 0.019569
alpha (deg) | Cl | Cd | Cm | Cl/Cd
-20 | -2.04 | 0.06695 | -0.056 | -30.468
-19.5 | -1.982 | 0.0642 | -0.057 | -30.881
-19 | -1.925 | 0.06163 | -0.057 | -31.234
-18.5 | -1.867 | 0.05913 | -0.058 | -31.573
-18 | -1.809 | 0.05673 | -0.059 | -31.884
-17.5 | -1.75 | 0.05442 | -0.06 | -32.166
-17 | -1.692 | 0.05219 | -0.061 | -32.418
-16.5 | -1.633 | 0.05007 | -0.062 | -32.615
-16 | -1.574 | 0.04805 | -0.063 | -32.753
-15.5 | -1.515 | 0.04608 | -0.064 | -32.869
-15 | -1.455 | 0.04419 | -0.064 | -32.926
-14.5 | -1.395 | 0.0424 | -0.065 | -32.901
-14 | -1.335 | 0.04072 | -0.066 | -32.786
-13.5 | -1.275 | 0.03904 | -0.067 | -32.653
-13 | -1.214 | 0.03746 | -0.068 | -32.414
-12.5 | -1.154 | 0.03598 | -0.069 | -32.061
-12 | -1.093 | 0.03458 | -0.07 | -31.592
-11.5 | -1.031 | 0.03322 | -0.071 | -31.049
-11 | -0.972 | 0.03113 | -0.072 | -31.214
-10.5 | -0.91 | 0.02973 | -0.073 | -30.619
-10 | -0.849 | 0.02851 | -0.074 | -29.768
-9.5 | -0.786 | 0.02745 | -0.074 | -28.651
-9 | -0.724 | 0.02638 | -0.075 | -27.451
-8.5 | -0.662 | 0.02532 | -0.076 | -26.135
-8 | -0.598 | 0.02458 | -0.077 | -24.341
-7.5 | -0.534 | 0.02394 | -0.078 | -22.321
-7 | -0.47 | 0.0233 | -0.079 | -20.183
-6.5 | -0.405 | 0.02283 | -0.08 | -17.756
-6 | -0.34 | 0.02241 | -0.081 | -15.18
-5.5 | -0.275 | 0.022 | -0.082 | -12.484
-5 | -0.209 | 0.02165 | -0.083 | -9.641
-4.5 | -0.142 | 0.02136 | -0.083 | -6.668
-4 | -0.076 | 0.02111 | -0.084 | -3.591
-3.5 | -0.009 | 0.02085 | -0.085 | -0.42
-3 | 0.059 | 0.02068 | -0.086 | 2.838
-2.5 | 0.127 | 0.01999 | -0.087 | 6.333
-2 | 0.195 | 0.02035 | -0.088 | 9.595
-1.5 | 0.266 | 0.01852 | -0.089 | 14.348
-1 | 0.334 | 0.01858 | -0.09 | 17.993
-0.5 | 0.403 | 0.01864 | -0.09 | 21.617
0 | 0.306 | 0.01868 | -0.091 | 16.356
0.5 | 0.35 | 0.01877 | -0.091 | 18.635
1 | 0.394 | 0.01888 | -0.092 | 20.866
1.5 | 0.438 | 0.01899 | -0.092 | 23.062
2 | 0.482 | 0.01913 | -0.093 | 25.203
2.5 | 0.526 | 0.01934 | -0.093 | 27.204
3 | 0.57 | 0.01946 | -0.094 | 29.312
3.5 | 0.614 | 0.01962 | -0.094 | 31.314
4 | 0.659 | 0.01985 | -0.094 | 33.17
4.5 | 0.703 | 0.01996 | -0.095 | 35.21
5 | 0.747 | 0.02019 | -0.095 | 36.993
5.5 | 0.791 | 0.02039 | -0.095 | 38.795
6 | 0.836 | 0.0206 | -0.096 | 40.557
6.5 | 0.88 | 0.0208 | -0.096 | 42.311
7 | 0.925 | 0.02105 | -0.096 | 43.925
7.5 | 0.969 | 0.02131 | -0.097 | 45.471
8 | 1.004 | 0.02555 | -0.096 | 39.298
8.5 | 1.044 | 0.02731 | -0.096 | 38.233
9 | 1.085 | 0.02804 | -0.096 | 38.692
9.5 | 1.125 | 0.02888 | -0.096 | 38.964
10 | 1.166 | 0.02978 | -0.096 | 39.153
10.5 | 1.206 | 0.03072 | -0.096 | 39.27
11 | 1.247 | 0.03182 | -0.095 | 39.174
11.5 | 1.287 | 0.03297 | -0.095 | 39.026
12 | 1.327 | 0.0342 | -0.095 | 38.796
12.5 | 1.367 | 0.03549 | -0.095 | 38.523
13 | 1.407 | 0.03694 | -0.095 | 38.102
13.5 | 1.448 | 0.03846 | -0.094 | 37.639
14 | 1.488 | 0.0401 | -0.094 | 37.109
14.5 | 1.529 | 0.04181 | -0.094 | 36.557
15 | 1.569 | 0.04359 | -0.094 | 36.004
15.5 | 1.61 | 0.04544 | -0.093 | 35.442
16 | 1.651 | 0.04749 | -0.093 | 34.765
16.5 | 1.692 | 0.04968 | -0.093 | 34.056
17 | 1.733 | 0.05192 | -0.092 | 33.379
17.5 | 1.775 | 0.05429 | -0.092 | 32.686
18 | 1.816 | 0.05677 | -0.092 | 31.992
18.5 | 1.858 | 0.05931 | -0.091 | 31.327
19 | 1.9 | 0.06194 | -0.091 | 30.676
19.5 | 1.942 | 0.06473 | -0.091 | 30.006
20 | 1.985 | 0.06766 | -0.09 | 29.335

## 108. Re 10M Mach 0.10 (2)
BIGFOIL.COM POLAR EXPORT
ah93w300
AH 93-W-300 |  |  |  | Cl Max: | 1.898 | at alpha= | 18 | deg
XFOIL ncrit=9 |  |  |  | L/D Max: | 128.59 | at alpha= | 7 | deg
Re: | 10000000 |  |  | Cd Min: | 0.08449 | at alpha= | 20 | deg
Mach: | 0.1 |  |  | Cl=0 at alpha= | -3.2709 | deg
|  |  |  | @ Cl=0.1, Cd= | 0.0066704
|  |  |  | @ Cl=0.4, Cd= | 0.0068987
|  |  |  | @ Cl=0.6, Cd= | 0.0072148
alpha (deg) | Cl | Cd | Cm | Cl/Cd
-20 | -1.3121 | 0.07343 | -0.0476 | -17.8687
-19.5 | -1.3003 | 0.06968 | -0.0476 | -18.661
-19 | -1.3015 | 0.06455 | -0.0478 | -20.1627
-18.5 | -1.299 | 0.05919 | -0.049 | -21.9463
-18 | -1.2697 | 0.05532 | -0.052 | -22.9519
-17.5 | -1.2564 | 0.05055 | -0.0542 | -24.8546
-17 | -1.2511 | 0.04599 | -0.0545 | -27.2037
-16.5 | -1.2323 | 0.04273 | -0.0548 | -28.8392
-16 | -1.2245 | 0.03844 | -0.055 | -31.8548
-15.5 | -1.2133 | 0.03453 | -0.0552 | -35.1376
-15 | -1.2025 | 0.03062 | -0.0552 | -39.2717
-14.5 | -1.1919 | 0.0269 | -0.0549 | -44.3086
-14 | -1.1778 | 0.02359 | -0.0545 | -49.9279
-13.5 | -1.1606 | 0.02048 | -0.0541 | -56.6699
-13 | -1.1397 | 0.01769 | -0.0538 | -64.4262
-12.5 | -1.1147 | 0.01511 | -0.0536 | -73.7723
-12 | -1.0871 | 0.013 | -0.0529 | -83.6231
-11.5 | -1.0554 | 0.0113 | -0.0526 | -93.3982
-11 | -1.0041 | 0.01039 | -0.0536 | -96.641
-10.5 | -0.9471 | 0.0097 | -0.0549 | -97.6392
-10 | -0.887 | 0.00922 | -0.0563 | -96.2039
-9.5 | -0.8249 | 0.00873 | -0.058 | -94.4903
-9 | -0.7614 | 0.00838 | -0.0598 | -90.8592
-8.5 | -0.6969 | 0.00809 | -0.0617 | -86.1434
-8 | -0.6315 | 0.00782 | -0.0636 | -80.7545
-7.5 | -0.566 | 0.00761 | -0.0656 | -74.3758
-7 | -0.4997 | 0.00739 | -0.0676 | -67.6184
-6.5 | -0.4331 | 0.0072 | -0.0697 | -60.1528
-6 | -0.3662 | 0.00702 | -0.0718 | -52.1652
-5.5 | -0.2991 | 0.00691 | -0.0738 | -43.2851
-5 | -0.232 | 0.00684 | -0.0757 | -33.9181
-4.5 | -0.1648 | 0.00675 | -0.0778 | -24.4148
-4 | -0.0977 | 0.00672 | -0.0797 | -14.5387
-3.5 | -0.0307 | 0.00668 | -0.0816 | -4.5958
-3 | 0.0363 | 0.00668 | -0.0834 | 5.4341
-2.5 | 0.103 | 0.00667 | -0.0853 | 15.4423
-2 | 0.1698 | 0.00669 | -0.0871 | 25.3812
-1.5 | 0.2361 | 0.00673 | -0.0888 | 35.0817
-1 | 0.3024 | 0.00678 | -0.0905 | 44.6018
-0.5 | 0.3683 | 0.00686 | -0.0921 | 53.688
0 | 0.4339 | 0.00694 | -0.0937 | 62.5216
0.5 | 0.4996 | 0.00702 | -0.0952 | 71.1681
1 | 0.5644 | 0.00716 | -0.0966 | 78.8268
1.5 | 0.6294 | 0.00726 | -0.098 | 86.6942
2 | 0.6938 | 0.00741 | -0.0993 | 93.6302
2.5 | 0.7573 | 0.00759 | -0.1004 | 99.776
3 | 0.8212 | 0.00773 | -0.1016 | 106.2354
3.5 | 0.8839 | 0.00794 | -0.1025 | 111.3224
4 | 0.9455 | 0.00819 | -0.1033 | 115.4457
4.5 | 1.0065 | 0.00844 | -0.104 | 119.2536
5 | 1.0665 | 0.00873 | -0.1044 | 122.1649
5.5 | 1.1257 | 0.00903 | -0.1048 | 124.6622
6 | 1.1842 | 0.00933 | -0.105 | 126.9239
6.5 | 1.2408 | 0.00968 | -0.1048 | 128.1818
7 | 1.2949 | 0.01007 | -0.1042 | 128.5899
7.5 | 1.3471 | 0.01048 | -0.1032 | 128.5401
8 | 1.3981 | 0.01089 | -0.1021 | 128.3838
8.5 | 1.4458 | 0.01132 | -0.1003 | 127.7208
9 | 1.4777 | 0.0119 | -0.0956 | 124.1765
9.5 | 1.5204 | 0.01249 | -0.0932 | 121.7294
10 | 1.5608 | 0.01322 | -0.0905 | 118.0635
10.5 | 1.5975 | 0.01414 | -0.0875 | 112.9774
11 | 1.6368 | 0.01505 | -0.0852 | 108.7575
11.5 | 1.6701 | 0.01631 | -0.0824 | 102.3973
12 | 1.7067 | 0.01754 | -0.0802 | 97.3033
12.5 | 1.737 | 0.0192 | -0.0776 | 90.4688
13 | 1.7658 | 0.02105 | -0.0753 | 83.886
13.5 | 1.7945 | 0.02308 | -0.0733 | 77.7513
14 | 1.8162 | 0.02568 | -0.071 | 70.7243
14.5 | 1.8394 | 0.02831 | -0.0692 | 64.9735
15 | 1.855 | 0.03166 | -0.0672 | 58.5913
15.5 | 1.873 | 0.03499 | -0.0658 | 53.5296
16 | 1.8829 | 0.03907 | -0.0642 | 48.193
16.5 | 1.8923 | 0.04334 | -0.0629 | 43.6617
17 | 1.8977 | 0.04805 | -0.0618 | 39.4943
17.5 | 1.8955 | 0.0536 | -0.0608 | 35.3638
18 | 1.898 | 0.05878 | -0.0601 | 32.2899
18.5 | 1.8916 | 0.06493 | -0.0595 | 29.1329
19 | 1.8822 | 0.0715 | -0.0593 | 26.3245
19.5 | 1.8781 | 0.07759 | -0.0593 | 24.2054
20 | 1.8671 | 0.08449 | -0.0596 | 22.0985

## 109. Re 10M Mach 0.25 (1)
BIGFOIL.COM POLAR EXPORT
ah93w300
AH 93-W-300 |  |  |  | Cl Max: | 1.647 | at alpha= | 20 | deg
JavaFoil+Calcfoil stall+Eppler ext transition |  |  |  | L/D Max: | 32.799 | at alpha= | 6.5 | deg
Re: | 10000000 |  |  | Cd Min: | 0.01864 | at alpha= | -1 | deg
Mach: | 0.25 |  |  | Cl=0 at alpha= | -3.4348 | deg
|  |  |  | @ Cl=0.1, Cd= | 0.020847
|  |  |  | @ Cl=0.4, Cd= | 0.019388
|  |  |  | @ Cl=0.6, Cd= | 0.020509
alpha (deg) | Cl | Cd | Cm | Cl/Cd
-20 | -2.085 | 0.07368 | -0.057 | -28.3
-19.5 | -2.027 | 0.07053 | -0.058 | -28.732
-19 | -1.968 | 0.06747 | -0.059 | -29.169
-18.5 | -1.909 | 0.06459 | -0.059 | -29.556
-18 | -1.85 | 0.06174 | -0.06 | -29.96
-17.5 | -1.79 | 0.05909 | -0.061 | -30.297
-17 | -1.73 | 0.05651 | -0.062 | -30.62
-16.5 | -1.67 | 0.05407 | -0.063 | -30.891
-16 | -1.61 | 0.05168 | -0.064 | -31.155
-15.5 | -1.55 | 0.04941 | -0.065 | -31.357
-15 | -1.489 | 0.04733 | -0.066 | -31.453
-14.5 | -1.427 | 0.04533 | -0.067 | -31.487
-14 | -1.366 | 0.04339 | -0.068 | -31.484
-13.5 | -1.304 | 0.04154 | -0.068 | -31.4
-13 | -1.242 | 0.03975 | -0.069 | -31.255
-12.5 | -1.18 | 0.03808 | -0.07 | -30.999
-12 | -1.118 | 0.0365 | -0.071 | -30.635
-11.5 | -1.055 | 0.035 | -0.072 | -30.15
-11 | -0.994 | 0.03279 | -0.073 | -30.31
-10.5 | -0.931 | 0.03121 | -0.074 | -29.844
-10 | -0.868 | 0.0298 | -0.075 | -29.136
-9.5 | -0.805 | 0.0286 | -0.076 | -28.131
-9 | -0.741 | 0.02745 | -0.077 | -26.984
-8.5 | -0.677 | 0.02629 | -0.078 | -25.74
-8 | -0.612 | 0.02541 | -0.079 | -24.083
-7.5 | -0.547 | 0.02467 | -0.08 | -22.161
-7 | -0.481 | 0.02392 | -0.081 | -20.109
-6.5 | -0.415 | 0.0234 | -0.082 | -17.722
-6 | -0.348 | 0.02293 | -0.083 | -15.174
-5.5 | -0.281 | 0.02247 | -0.084 | -12.506
-5 | -0.214 | 0.02205 | -0.085 | -9.687
-4.5 | -0.146 | 0.02175 | -0.085 | -6.702
-4 | -0.078 | 0.02144 | -0.086 | -3.618
-3.5 | -0.009 | 0.02113 | -0.087 | -0.424
-3 | 0.06 | 0.02094 | -0.088 | 2.868
-2.5 | 0.129 | 0.02078 | -0.089 | 6.231
-2 | 0.199 | 0.0201 | -0.09 | 9.919
-1.5 | 0.27 | 0.02025 | -0.091 | 13.326
-1 | 0.344 | 0.01864 | -0.092 | 18.426
-0.5 | 0.414 | 0.01871 | -0.093 | 22.132
0 | 0.241 | 0.01874 | -0.093 | 12.846
0.5 | 0.275 | 0.01885 | -0.094 | 14.606
1 | 0.31 | 0.01897 | -0.094 | 16.338
1.5 | 0.345 | 0.0191 | -0.095 | 18.035
2 | 0.379 | 0.01925 | -0.095 | 19.696
2.5 | 0.414 | 0.01948 | -0.096 | 21.243
3 | 0.448 | 0.01961 | -0.096 | 22.866
3.5 | 0.483 | 0.01979 | -0.097 | 24.412
4 | 0.518 | 0.01998 | -0.097 | 25.916
4.5 | 0.553 | 0.02019 | -0.097 | 27.38
5 | 0.588 | 0.02043 | -0.098 | 28.778
5.5 | 0.623 | 0.02066 | -0.098 | 30.154
6 | 0.658 | 0.02091 | -0.098 | 31.489
6.5 | 0.694 | 0.02116 | -0.099 | 32.799
7 | 0.726 | 0.02639 | -0.099 | 27.525
7.5 | 0.757 | 0.02699 | -0.098 | 28.034
8 | 0.789 | 0.02775 | -0.098 | 28.44
8.5 | 0.822 | 0.02853 | -0.098 | 28.825
9 | 0.856 | 0.02943 | -0.098 | 29.07
9.5 | 0.889 | 0.03047 | -0.098 | 29.166
10 | 0.922 | 0.03156 | -0.098 | 29.221
10.5 | 0.955 | 0.03278 | -0.097 | 29.143
11 | 0.989 | 0.03413 | -0.097 | 28.97
11.5 | 1.022 | 0.03556 | -0.097 | 28.756
12 | 1.056 | 0.03705 | -0.097 | 28.514
12.5 | 1.091 | 0.03872 | -0.096 | 28.171
13 | 1.125 | 0.04054 | -0.096 | 27.752
13.5 | 1.16 | 0.0424 | -0.096 | 27.355
14 | 1.195 | 0.04441 | -0.096 | 26.907
14.5 | 1.231 | 0.04655 | -0.095 | 26.437
15 | 1.266 | 0.04878 | -0.095 | 25.958
15.5 | 1.303 | 0.05121 | -0.095 | 25.436
16 | 1.339 | 0.05383 | -0.094 | 24.873
16.5 | 1.376 | 0.05655 | -0.094 | 24.334
17 | 1.413 | 0.05941 | -0.094 | 23.791
17.5 | 1.451 | 0.06245 | -0.093 | 23.236
18 | 1.489 | 0.06559 | -0.093 | 22.709
18.5 | 1.528 | 0.06895 | -0.093 | 22.162
19 | 1.567 | 0.07251 | -0.092 | 21.611
19.5 | 1.607 | 0.07612 | -0.092 | 21.106
20 | 1.647 | 0.08004 | -0.091 | 20.572

## 110. Re 10M Mach 0.25 (2)
BIGFOIL.COM POLAR EXPORT
ah93w300
AH 93-W-300 |  |  |  | Cl Max: | 1.8242 | at alpha= | 16 | deg
XFOIL ncrit=9 |  |  |  | L/D Max: | 126.12 | at alpha= | 6.5 | deg
Re: | 10000000 |  |  | Cd Min: | 0.10987 | at alpha= | 20 | deg
Mach: | 0.25 |  |  | Cl=0 at alpha= | -3.2182 | deg
|  |  |  | @ Cl=0.1, Cd= | 0.00679
|  |  |  | @ Cl=0.4, Cd= | 0.0070027
|  |  |  | @ Cl=0.6, Cd= | 0.0073267
alpha (deg) | Cl | Cd | Cm | Cl/Cd
-20 | -1.2163 | 0.09063 | -0.0505 | -13.4205
-19.5 | -1.2202 | 0.08478 | -0.0514 | -14.3925
-19 | -1.2112 | 0.08018 | -0.052 | -15.106
-18.5 | -1.1979 | 0.07434 | -0.0554 | -16.1138
-18 | -1.1853 | 0.06805 | -0.0596 | -17.4181
-17.5 | -1.1699 | 0.06429 | -0.0599 | -18.1972
-17 | -1.1669 | 0.05918 | -0.0605 | -19.7178
-16.5 | -1.1622 | 0.05424 | -0.0611 | -21.427
-16 | -1.1545 | 0.04961 | -0.0615 | -23.2715
-15.5 | -1.1397 | 0.04574 | -0.0617 | -24.9169
-15 | -1.1331 | 0.04123 | -0.0618 | -27.4824
-14.5 | -1.1257 | 0.03684 | -0.0618 | -30.5565
-14 | -1.119 | 0.0325 | -0.0616 | -34.4308
-13.5 | -1.1129 | 0.02828 | -0.0611 | -39.3529
-13 | -1.1053 | 0.02443 | -0.0603 | -45.2436
-12.5 | -1.0929 | 0.0209 | -0.0595 | -52.2919
-12 | -1.0776 | 0.01752 | -0.0588 | -61.5068
-11.5 | -1.0537 | 0.01477 | -0.0582 | -71.3406
-11 | -1.0378 | 0.01232 | -0.0558 | -84.237
-10.5 | -0.9904 | 0.01067 | -0.0574 | -92.821
-10 | -0.9326 | 0.00985 | -0.0585 | -94.6802
-9.5 | -0.87 | 0.00926 | -0.0599 | -93.9525
-9 | -0.8042 | 0.0088 | -0.0615 | -91.3864
-8.5 | -0.7375 | 0.00844 | -0.0632 | -87.3815
-8 | -0.6691 | 0.00809 | -0.0651 | -82.707
-7.5 | -0.6005 | 0.00783 | -0.067 | -76.6922
-7 | -0.5313 | 0.00762 | -0.0689 | -69.7244
-6.5 | -0.4611 | 0.00736 | -0.071 | -62.6495
-6 | -0.3912 | 0.00719 | -0.0731 | -54.4089
-5.5 | -0.3207 | 0.00709 | -0.075 | -45.2327
-5 | -0.2506 | 0.00698 | -0.0771 | -35.9026
-4.5 | -0.1799 | 0.00688 | -0.0791 | -26.1483
-4 | -0.1098 | 0.00685 | -0.081 | -16.0292
-3.5 | -0.0394 | 0.00679 | -0.083 | -5.8027
-3 | 0.0305 | 0.00679 | -0.0848 | 4.4919
-2.5 | 0.1004 | 0.00679 | -0.0867 | 14.7865
-2 | 0.17 | 0.00681 | -0.0885 | 24.9633
-1.5 | 0.2396 | 0.00685 | -0.0902 | 34.9781
-1 | 0.3086 | 0.0069 | -0.0919 | 44.7246
-0.5 | 0.3777 | 0.00697 | -0.0935 | 54.1894
0 | 0.446 | 0.00707 | -0.0951 | 63.0835
0.5 | 0.5145 | 0.00716 | -0.0966 | 71.8575
1 | 0.5824 | 0.00729 | -0.0979 | 79.8903
1.5 | 0.6496 | 0.00743 | -0.0992 | 87.4293
2 | 0.7171 | 0.00757 | -0.1004 | 94.7292
2.5 | 0.7834 | 0.00776 | -0.1014 | 100.9536
3 | 0.8491 | 0.00795 | -0.1023 | 106.805
3.5 | 0.9149 | 0.00814 | -0.1032 | 112.3956
4 | 0.9789 | 0.0084 | -0.1037 | 116.5357
4.5 | 1.0417 | 0.00869 | -0.104 | 119.8734
5 | 1.1027 | 0.00904 | -0.104 | 121.9801
5.5 | 1.1624 | 0.00941 | -0.1037 | 123.5282
6 | 1.221 | 0.00976 | -0.1031 | 125.1025
6.5 | 1.2776 | 0.01013 | -0.1022 | 126.1204
7 | 1.3311 | 0.01056 | -0.1007 | 126.0511
7.5 | 1.3786 | 0.01105 | -0.0982 | 124.7602
8 | 1.4127 | 0.01169 | -0.0932 | 120.8469
8.5 | 1.4576 | 0.01235 | -0.0904 | 118.0243
9 | 1.5003 | 0.01316 | -0.0875 | 114.0046
9.5 | 1.5394 | 0.01417 | -0.0843 | 108.638
10 | 1.5819 | 0.01516 | -0.0819 | 104.347
10.5 | 1.618 | 0.01653 | -0.0789 | 97.8826
11 | 1.6529 | 0.01811 | -0.0761 | 91.27
11.5 | 1.687 | 0.01989 | -0.0737 | 84.8165
12 | 1.7143 | 0.02219 | -0.071 | 77.2555
12.5 | 1.7434 | 0.02456 | -0.0689 | 70.9853
13 | 1.7652 | 0.02751 | -0.0665 | 64.1658
13.5 | 1.7833 | 0.0309 | -0.0643 | 57.712
14 | 1.8007 | 0.03454 | -0.0625 | 52.1338
14.5 | 1.808 | 0.03903 | -0.0605 | 46.3233
15 | 1.8199 | 0.04336 | -0.0591 | 41.9719
15.5 | 1.82 | 0.0487 | -0.0575 | 37.3717
16 | 1.8242 | 0.05392 | -0.0565 | 33.8316
16.5 | 1.8201 | 0.05994 | -0.0556 | 30.3654
17 | 1.806 | 0.06706 | -0.055 | 26.9311
17.5 | 1.8006 | 0.07339 | -0.0547 | 24.5347
18 | 1.7817 | 0.08125 | -0.0549 | 21.9286
18.5 | 1.7704 | 0.08842 | -0.0553 | 20.0226
19 | 1.7609 | 0.09548 | -0.0561 | 18.4426
19.5 | 1.7409 | 0.10376 | -0.0574 | 16.7781
20 | 1.7417 | 0.10987 | -0.0587 | 15.8524

## 111. Re 10M Mach 0.50 (1)
BIGFOIL.COM POLAR EXPORT
ah93w300
AH 93-W-300 |  |  |  | Cl Max: | 1.5 | at alpha= | 20 | deg
JavaFoil+Calcfoil stall+Eppler ext transition |  |  |  | L/D Max: | 26.126 | at alpha= | 3.5 | deg
Re: | 10000000 |  |  | Cd Min: | 0.01988 | at alpha= | 2 | deg
Mach: | 0.5 |  |  | Cl=0 at alpha= | -3.4342 | deg
|  |  |  | @ Cl=0.1, Cd= | 0.021884
|  |  |  | @ Cl=0.4, Cd= | 0.020669
|  |  |  | @ Cl=0.6, Cd= | 0.026527
alpha (deg) | Cl | Cd | Cm | Cl/Cd
-20 | -1.086 | 0.18158 | -0.055 | -5.981
-19.5 | -1.049 | 0.17933 | -0.054 | -5.848
-19 | -1.042 | 0.14159 | -0.059 | -7.36
-18.5 | -1.024 | 0.11578 | -0.062 | -8.841
-18 | -0.995 | 0.10877 | -0.063 | -9.145
-17.5 | -0.965 | 0.10004 | -0.065 | -9.65
-17 | -0.931 | 0.10103 | -0.065 | -9.214
-16.5 | -0.901 | 0.0923 | -0.067 | -9.765
-16 | -0.869 | 0.08958 | -0.068 | -9.696
-15.5 | -0.84 | 0.07858 | -0.069 | -10.686
-15 | -0.808 | 0.0721 | -0.071 | -11.212
-14.5 | -0.776 | 0.06676 | -0.072 | -11.627
-14 | -0.744 | 0.06205 | -0.073 | -11.987
-13.5 | -0.711 | 0.05786 | -0.074 | -12.29
-13 | -0.678 | 0.05434 | -0.075 | -12.473
-12.5 | -0.644 | 0.05107 | -0.076 | -12.62
-12 | -0.611 | 0.04806 | -0.077 | -12.709
-11.5 | -0.577 | 0.04527 | -0.078 | -12.744
-11 | -0.543 | 0.04277 | -0.079 | -12.691
-10.5 | -0.508 | 0.04046 | -0.081 | -12.567
-10 | -0.475 | 0.03698 | -0.082 | -12.84
-9.5 | -0.44 | 0.03479 | -0.083 | -12.654
-9 | -0.405 | 0.03302 | -0.084 | -12.273
-8.5 | -0.37 | 0.03127 | -0.085 | -11.836
-8 | -0.335 | 0.02956 | -0.086 | -11.333
-7.5 | -0.299 | 0.02843 | -0.087 | -10.523
-7 | -0.263 | 0.02736 | -0.088 | -9.622
-6.5 | -0.227 | 0.02637 | -0.089 | -8.61
-6 | -0.191 | 0.02565 | -0.09 | -7.43
-5.5 | -0.154 | 0.02495 | -0.091 | -6.167
-5 | -0.117 | 0.02426 | -0.092 | -4.822
-4.5 | -0.08 | 0.02371 | -0.094 | -3.368
-4 | -0.042 | 0.02321 | -0.095 | -1.831
-3.5 | -0.005 | 0.02273 | -0.096 | -0.216
-3 | 0.033 | 0.02236 | -0.097 | 1.472
-2.5 | 0.071 | 0.02209 | -0.097 | 3.213
-2 | 0.109 | 0.02182 | -0.098 | 5.007
-1.5 | 0.148 | 0.02156 | -0.099 | 6.853
-1 | 0.186 | 0.02142 | -0.1 | 8.701
-0.5 | 0.225 | 0.02128 | -0.101 | 10.585
0 | 0.27 | 0.02093 | -0.102 | 12.897
0.5 | 0.309 | 0.02095 | -0.103 | 14.755
1 | 0.348 | 0.02066 | -0.104 | 16.857
1.5 | 0.388 | 0.02102 | -0.105 | 18.439
2 | 0.427 | 0.01988 | -0.106 | 21.459
2.5 | 0.466 | 0.02021 | -0.107 | 23.046
3 | 0.505 | 0.02049 | -0.107 | 24.626
3.5 | 0.544 | 0.02081 | -0.108 | 26.126
4 | 0.58 | 0.02626 | -0.108 | 22.086
4.5 | 0.613 | 0.0267 | -0.107 | 22.962
5 | 0.648 | 0.02757 | -0.107 | 23.517
5.5 | 0.684 | 0.02853 | -0.107 | 23.963
6 | 0.718 | 0.02954 | -0.107 | 24.316
6.5 | 0.753 | 0.03061 | -0.107 | 24.597
7 | 0.786 | 0.03215 | -0.107 | 24.453
7.5 | 0.819 | 0.03378 | -0.106 | 24.254
8 | 0.852 | 0.03563 | -0.106 | 23.908
8.5 | 0.884 | 0.03797 | -0.106 | 23.272
9 | 0.915 | 0.04043 | -0.105 | 22.636
9.5 | 0.946 | 0.04342 | -0.105 | 21.784
10 | 0.976 | 0.04678 | -0.104 | 20.863
10.5 | 1.006 | 0.05047 | -0.104 | 19.93
11 | 1.034 | 0.05528 | -0.103 | 18.709
11.5 | 1.062 | 0.06106 | -0.102 | 17.385
12 | 1.087 | 0.06817 | -0.101 | 15.951
12.5 | 1.106 | 0.08237 | -0.099 | 13.426
13 | 1.131 | 0.09088 | -0.097 | 12.44
13.5 | 1.163 | 0.09198 | -0.097 | 12.643
14 | 1.199 | 0.08935 | -0.098 | 13.422
14.5 | 1.219 | 0.10138 | -0.096 | 12.028
15 | 1.216 | 0.13489 | -0.089 | 9.017
15.5 | 1.243 | 0.14597 | -0.088 | 8.514
16 | 1.253 | 0.17291 | -0.083 | 7.248
16.5 | 1.289 | 0.17846 | -0.085 | 7.224
17 | 1.318 | 0.19271 | -0.084 | 6.838
17.5 | 1.341 | 0.22124 | -0.082 | 6.059
18 | 1.375 | 0.22577 | -0.084 | 6.092
18.5 | 1.409 | 0.23358 | -0.084 | 6.031
19 | 1.434 | 0.25755 | -0.083 | 5.567
19.5 | 1.467 | 0.27119 | -0.084 | 5.409
20 | 1.5 | 0.27489 | -0.085 | 5.456

## 112. Re 10M Mach 0.50 (2)
BIGFOIL.COM POLAR EXPORT
ah93w300
AH 93-W-300 |  |  |  | Cl Max: | 1.5971 | at alpha= | 11 | deg
XFOIL ncrit=9 |  |  |  | L/D Max: | 111.003 | at alpha= | 4 | deg
Re: | 10000000 |  |  | Cd Min: | 0.14512 | at alpha= | -20 | deg
Mach: | 0.5 |  |  | Cl=0 at alpha= | -2.9708 | deg
|  |  |  | @ Cl=0.1, Cd= | 0.0073951
|  |  |  | @ Cl=0.4, Cd= | 0.0075727
|  |  |  | @ Cl=0.6, Cd= | 0.0078848
alpha (deg) | Cl | Cd | Cm | Cl/Cd
-20 | -0.9585 | 0.14512 | -0.053 | -6.6049
-19.5 | -0.9376 | 0.13713 | -0.0598 | -6.8373
-19 | -0.9166 | 0.12907 | -0.067 | -7.1016
-18.5 | -0.905 | 0.12313 | -0.0693 | -7.35
-18 | -0.8948 | 0.11695 | -0.0718 | -7.6511
-17.5 | -0.8881 | 0.11053 | -0.0742 | -8.0349
-17 | -0.8804 | 0.10429 | -0.0764 | -8.4418
-16.5 | -0.8759 | 0.09796 | -0.0785 | -8.9414
-16 | -0.8617 | 0.09253 | -0.0801 | -9.3127
-15.5 | -0.8578 | 0.0864 | -0.0817 | -9.9282
-15 | -0.8535 | 0.08042 | -0.0831 | -10.613
-14.5 | -0.8491 | 0.07462 | -0.0842 | -11.379
-14 | -0.8497 | 0.06858 | -0.0852 | -12.3899
-13.5 | -0.8519 | 0.06264 | -0.0859 | -13.5999
-13 | -0.8567 | 0.05665 | -0.0863 | -15.1227
-12.5 | -0.8646 | 0.05074 | -0.0863 | -17.0398
-12 | -0.8733 | 0.04494 | -0.086 | -19.4326
-11.5 | -0.8791 | 0.03955 | -0.0853 | -22.2276
-11 | -0.8836 | 0.03442 | -0.0841 | -25.6711
-10 | -0.9117 | 0.02389 | -0.0799 | -38.1624
-9.5 | -0.9145 | 0.01952 | -0.0772 | -46.8494
-9 | -0.9066 | 0.01572 | -0.0745 | -57.6718
-7.5 | -0.7658 | 0.00967 | -0.0734 | -79.1934
-7 | -0.6855 | 0.00902 | -0.0749 | -75.9978
-6.5 | -0.603 | 0.00858 | -0.0765 | -70.2797
-6 | -0.5177 | 0.00823 | -0.0783 | -62.904
-5.5 | -0.4326 | 0.00804 | -0.0801 | -53.806
-5 | -0.3463 | 0.0078 | -0.0821 | -44.3974
-4.5 | -0.2612 | 0.00767 | -0.084 | -34.0548
-4 | -0.175 | 0.00754 | -0.086 | -23.2095
-3.5 | -0.0903 | 0.00747 | -0.0879 | -12.0884
-3 | -0.0049 | 0.00741 | -0.0899 | -0.66127
-2.5 | 0.0791 | 0.0074 | -0.0917 | 10.6892
-2 | 0.1637 | 0.00738 | -0.0935 | 22.1816
-1.5 | 0.2463 | 0.00745 | -0.095 | 33.0604
-1 | 0.33 | 0.00747 | -0.0967 | 44.1767
-0.5 | 0.4118 | 0.00759 | -0.098 | 54.2556
0 | 0.4933 | 0.00769 | -0.0992 | 64.1482
0.5 | 0.5744 | 0.00783 | -0.1002 | 73.3589
1 | 0.6538 | 0.008 | -0.1009 | 81.725
1.5 | 0.7322 | 0.00822 | -0.1013 | 89.0754
2 | 0.8105 | 0.00843 | -0.1016 | 96.1447
2.5 | 0.8856 | 0.0087 | -0.1013 | 101.7931
3 | 0.958 | 0.00901 | -0.1003 | 106.3263
3.5 | 1.028 | 0.00935 | -0.0988 | 109.9465
4 | 1.0845 | 0.00977 | -0.0949 | 111.0031
4.5 | 1.1333 | 0.0104 | -0.0898 | 108.9712
5.5 | 1.2442 | 0.01212 | -0.0826 | 102.6568
6 | 1.2973 | 0.01322 | -0.0791 | 98.1316
6.5 | 1.348 | 0.0146 | -0.0755 | 92.3288
7 | 1.3953 | 0.01632 | -0.0722 | 85.4963
7.5 | 1.4371 | 0.01854 | -0.0688 | 77.5135
8 | 1.481 | 0.02087 | -0.066 | 70.9631
8.5 | 1.5174 | 0.02372 | -0.063 | 63.9713
9 | 1.5468 | 0.02712 | -0.06 | 57.0354
9.5 | 1.5735 | 0.03081 | -0.0571 | 51.0711
10 | 1.5838 | 0.03565 | -0.0541 | 44.4264
10.5 | 1.5933 | 0.04062 | -0.0514 | 39.2245
11 | 1.5971 | 0.04615 | -0.049 | 34.6067
11.5 | 1.5819 | 0.05314 | -0.047 | 29.7685
12 | 1.5768 | 0.05959 | -0.0454 | 26.4608
12.5 | 1.5612 | 0.0669 | -0.0442 | 23.3363
13 | 1.5324 | 0.07543 | -0.0437 | 20.3155
13.5 | 1.5192 | 0.08304 | -0.0437 | 18.2948
14 | 1.4988 | 0.09139 | -0.0443 | 16.4
14.5 | 1.4866 | 0.09937 | -0.0454 | 14.9602
15 | 1.4716 | 0.10773 | -0.0471 | 13.6601
15.5 | 1.4597 | 0.11609 | -0.0493 | 12.5739
16 | 1.452 | 0.12427 | -0.0518 | 11.6842

## 113. Re 12M Mach 0.00 (1)
BIGFOIL.COM POLAR EXPORT
ah93w300
AH 93-W-300 |  |  |  | Cl Max: | 2.028 | at alpha= | 20 | deg
JavaFoil+Calcfoil stall+Eppler ext transition |  |  |  | L/D Max: | 46.85 | at alpha= | 7.5 | deg
Re: | 12000000 |  |  | Cd Min: | 0.01843 | at alpha= | -2 | deg
Mach: | 0 |  |  | Cl=0 at alpha= | -3.4338 | deg
|  |  |  | @ Cl=0.1, Cd= | 0.020315
|  |  |  | @ Cl=0.4, Cd= | 0.018834
|  |  |  | @ Cl=0.6, Cd= | 0.019447
alpha (deg) | Cl | Cd | Cm | Cl/Cd
-20 | -2.034 | 0.0645 | -0.056 | -31.535
-19.5 | -1.977 | 0.06193 | -0.057 | -31.917
-19 | -1.919 | 0.05947 | -0.057 | -32.274
-18.5 | -1.861 | 0.0571 | -0.058 | -32.603
-18 | -1.803 | 0.05487 | -0.059 | -32.866
-17.5 | -1.745 | 0.05267 | -0.06 | -33.137
-17 | -1.687 | 0.05057 | -0.061 | -33.353
-16.5 | -1.628 | 0.04855 | -0.062 | -33.532
-16 | -1.569 | 0.0466 | -0.063 | -33.672
-15.5 | -1.51 | 0.04471 | -0.063 | -33.778
-15 | -1.451 | 0.04291 | -0.064 | -33.81
-14.5 | -1.391 | 0.04123 | -0.065 | -33.733
-14 | -1.331 | 0.03962 | -0.066 | -33.593
-13.5 | -1.271 | 0.03805 | -0.067 | -33.403
-13 | -1.211 | 0.03658 | -0.068 | -33.095
-12.5 | -1.15 | 0.03517 | -0.069 | -32.698
-12 | -1.089 | 0.03382 | -0.07 | -32.204
-11.5 | -1.028 | 0.03256 | -0.07 | -31.583
-11 | -0.967 | 0.03134 | -0.071 | -30.856
-10.5 | -0.907 | 0.02944 | -0.072 | -30.813
-10 | -0.845 | 0.02827 | -0.073 | -29.908
-9.5 | -0.784 | 0.02717 | -0.074 | -28.839
-9 | -0.721 | 0.02624 | -0.075 | -27.489
-8.5 | -0.659 | 0.02531 | -0.076 | -26.028
-8 | -0.596 | 0.02437 | -0.077 | -24.456
-7.5 | -0.532 | 0.02371 | -0.078 | -22.456
-7 | -0.468 | 0.02316 | -0.079 | -20.226
-6.5 | -0.404 | 0.02259 | -0.08 | -17.886
-6 | -0.339 | 0.02219 | -0.081 | -15.275
-5.5 | -0.274 | 0.02184 | -0.081 | -12.53
-5 | -0.208 | 0.02152 | -0.082 | -9.664
-4.5 | -0.142 | 0.0212 | -0.083 | -6.698
-4 | -0.076 | 0.02097 | -0.084 | -3.601
-3.5 | -0.009 | 0.02077 | -0.085 | -0.42
-3 | 0.059 | 0.02056 | -0.086 | 2.846
-2.5 | 0.126 | 0.02016 | -0.087 | 6.26
-2 | 0.196 | 0.01843 | -0.088 | 10.637
-1.5 | 0.264 | 0.01847 | -0.089 | 14.313
-1 | 0.333 | 0.01851 | -0.089 | 17.971
-0.5 | 0.401 | 0.01857 | -0.09 | 21.59
0 | 0.313 | 0.01866 | -0.09 | 16.768
0.5 | 0.358 | 0.01875 | -0.091 | 19.103
1 | 0.403 | 0.01884 | -0.091 | 21.412
1.5 | 0.449 | 0.01897 | -0.092 | 23.639
2 | 0.494 | 0.01908 | -0.092 | 25.875
2.5 | 0.539 | 0.01931 | -0.093 | 27.907
3 | 0.584 | 0.01939 | -0.093 | 30.119
3.5 | 0.629 | 0.01955 | -0.094 | 32.183
4 | 0.674 | 0.01978 | -0.094 | 34.094
4.5 | 0.72 | 0.01986 | -0.094 | 36.226
5 | 0.765 | 0.02011 | -0.095 | 38.022
5.5 | 0.81 | 0.02027 | -0.095 | 39.955
6 | 0.855 | 0.02046 | -0.095 | 41.818
6.5 | 0.901 | 0.02063 | -0.096 | 43.666
7 | 0.946 | 0.02087 | -0.096 | 45.341
7.5 | 0.992 | 0.02117 | -0.096 | 46.85
8 | 1.033 | 0.02629 | -0.096 | 39.291
8.5 | 1.071 | 0.02692 | -0.096 | 39.801
9 | 1.112 | 0.02766 | -0.096 | 40.216
9.5 | 1.154 | 0.02842 | -0.096 | 40.598
10 | 1.195 | 0.02922 | -0.095 | 40.908
10.5 | 1.237 | 0.03015 | -0.095 | 41.016
11 | 1.278 | 0.03112 | -0.095 | 41.062
11.5 | 1.319 | 0.03215 | -0.095 | 41.031
12 | 1.36 | 0.03325 | -0.095 | 40.913
12.5 | 1.401 | 0.03452 | -0.095 | 40.585
13 | 1.442 | 0.03586 | -0.094 | 40.214
13.5 | 1.483 | 0.03723 | -0.094 | 39.846
14 | 1.524 | 0.03872 | -0.094 | 39.376
14.5 | 1.566 | 0.04028 | -0.094 | 38.875
15 | 1.607 | 0.0419 | -0.093 | 38.36
15.5 | 1.649 | 0.04368 | -0.093 | 37.744
16 | 1.69 | 0.04558 | -0.093 | 37.085
16.5 | 1.732 | 0.04753 | -0.093 | 36.434
17 | 1.774 | 0.04963 | -0.092 | 35.736
17.5 | 1.816 | 0.05181 | -0.092 | 35.044
18 | 1.858 | 0.05405 | -0.092 | 34.367
18.5 | 1.9 | 0.05644 | -0.091 | 33.661
19 | 1.942 | 0.0589 | -0.091 | 32.977
19.5 | 1.985 | 0.06143 | -0.091 | 32.32
20 | 2.028 | 0.06417 | -0.09 | 31.606

## 114. Re 12M Mach 0.00 (2)
BIGFOIL.COM POLAR EXPORT
ah93w300
AH 93-W-300 |  |  |  | Cl Max: | 1.9444 | at alpha= | 19 | deg
XFOIL ncrit=9 |  |  |  | L/D Max: | 132.531 | at alpha= | 8 | deg
Re: | 12000000 |  |  | Cd Min: | 0.07612 | at alpha= | 20 | deg
Mach: | 0 |  |  | Cl=0 at alpha= | -3.2935 | deg
|  |  |  | @ Cl=0.1, Cd= | 0.00653
|  |  |  | @ Cl=0.4, Cd= | 0.0067537
|  |  |  | @ Cl=0.6, Cd= | 0.0070577
alpha (deg) | Cl | Cd | Cm | Cl/Cd
-20 | -1.343 | 0.06948 | -0.046 | -19.3293
-19.5 | -1.347 | 0.06423 | -0.046 | -20.9715
-19 | -1.3389 | 0.05921 | -0.0476 | -22.6127
-18.5 | -1.3131 | 0.05531 | -0.0502 | -23.7407
-18 | -1.3012 | 0.05054 | -0.0523 | -25.7459
-17.5 | -1.2928 | 0.04629 | -0.0527 | -27.9283
-17 | -1.2749 | 0.04299 | -0.053 | -29.6557
-16.5 | -1.2659 | 0.03883 | -0.0533 | -32.6011
-16 | -1.2538 | 0.03501 | -0.0535 | -35.8126
-15.5 | -1.2436 | 0.03105 | -0.0536 | -40.0515
-15 | -1.2223 | 0.02819 | -0.0536 | -43.3593
-14.5 | -1.2078 | 0.02491 | -0.0533 | -48.4866
-14 | -1.1917 | 0.02173 | -0.053 | -54.8412
-13.5 | -1.1711 | 0.01887 | -0.0528 | -62.0615
-13 | -1.147 | 0.01626 | -0.0526 | -70.5412
-12.5 | -1.1204 | 0.01392 | -0.0524 | -80.4885
-12 | -1.0982 | 0.01203 | -0.0506 | -91.2884
-11.5 | -1.0498 | 0.01086 | -0.0521 | -96.6667
-11 | -0.9954 | 0.01013 | -0.0533 | -98.2626
-10.5 | -0.9383 | 0.00955 | -0.0545 | -98.2513
-10 | -0.878 | 0.00903 | -0.0562 | -97.2315
-9.5 | -0.8165 | 0.0086 | -0.0579 | -94.9419
-9 | -0.7533 | 0.00821 | -0.0597 | -91.754
-8.5 | -0.689 | 0.00792 | -0.0616 | -86.9949
-8 | -0.6245 | 0.00769 | -0.0635 | -81.2094
-7.5 | -0.5589 | 0.00746 | -0.0656 | -74.9196
-7 | -0.4933 | 0.0073 | -0.0675 | -67.5753
-6.5 | -0.4272 | 0.00711 | -0.0696 | -60.0844
-6 | -0.3607 | 0.00693 | -0.0717 | -52.0491
-5.5 | -0.2939 | 0.00677 | -0.0738 | -43.4121
-5 | -0.2274 | 0.00668 | -0.0759 | -34.0419
-4.5 | -0.1606 | 0.00662 | -0.0778 | -24.2598
-4 | -0.0942 | 0.00657 | -0.0798 | -14.3379
-3.5 | -0.0273 | 0.00653 | -0.0817 | -4.1807
-3 | 0.0388 | 0.00653 | -0.0836 | 5.9418
-2.5 | 0.1053 | 0.00653 | -0.0854 | 16.1256
-2 | 0.1713 | 0.00655 | -0.0872 | 26.1527
-1.5 | 0.2374 | 0.00659 | -0.0889 | 36.0243
-1 | 0.3031 | 0.00664 | -0.0907 | 45.6476
-0.5 | 0.3685 | 0.00672 | -0.0923 | 54.8363
0 | 0.434 | 0.00679 | -0.0939 | 63.9175
0.5 | 0.4987 | 0.00689 | -0.0954 | 72.3803
1 | 0.5637 | 0.00699 | -0.0969 | 80.6438
1.5 | 0.628 | 0.00711 | -0.0983 | 88.3263
2 | 0.6917 | 0.00727 | -0.0995 | 95.1444
2.5 | 0.7556 | 0.0074 | -0.1008 | 102.1081
3 | 0.8186 | 0.00757 | -0.102 | 108.1374
3.5 | 0.8806 | 0.00779 | -0.1029 | 113.0424
4 | 0.9422 | 0.00802 | -0.1038 | 117.4813
4.5 | 1.0033 | 0.00825 | -0.1046 | 121.6121
5 | 1.0633 | 0.00852 | -0.1052 | 124.8005
5.5 | 1.122 | 0.00883 | -0.1055 | 127.0668
6 | 1.18 | 0.00914 | -0.1057 | 129.1028
6.5 | 1.2365 | 0.00949 | -0.1057 | 130.295
7 | 1.2916 | 0.00986 | -0.1054 | 130.9939
7.5 | 1.3458 | 0.01019 | -0.1049 | 132.0707
8 | 1.3982 | 0.01055 | -0.1042 | 132.5308
8.5 | 1.4465 | 0.01101 | -0.1027 | 131.3806
9 | 1.493 | 0.01143 | -0.1008 | 130.6212
9.5 | 1.5259 | 0.01196 | -0.0964 | 127.5836
10 | 1.5646 | 0.01266 | -0.0935 | 123.5861
10.5 | 1.6058 | 0.01334 | -0.0911 | 120.3748
11 | 1.6412 | 0.01428 | -0.0881 | 114.93
11.5 | 1.6797 | 0.01521 | -0.0859 | 110.4339
12 | 1.7126 | 0.01645 | -0.0831 | 104.1094
12.5 | 1.7438 | 0.01792 | -0.0805 | 97.3103
13 | 1.7758 | 0.01947 | -0.0783 | 91.207
13.5 | 1.8021 | 0.02145 | -0.0758 | 84.014
14 | 1.8336 | 0.02324 | -0.0742 | 78.8985
14.5 | 1.8544 | 0.02585 | -0.0719 | 71.7369
15 | 1.8775 | 0.02844 | -0.0702 | 66.0162
15.5 | 1.8926 | 0.03178 | -0.0683 | 59.5532
16 | 1.9096 | 0.03512 | -0.0668 | 54.3736
16.5 | 1.9201 | 0.03909 | -0.0653 | 49.12
17 | 1.9277 | 0.04346 | -0.064 | 44.3557
17.5 | 1.937 | 0.04774 | -0.063 | 40.5739
18 | 1.9364 | 0.05308 | -0.062 | 36.4808
18.5 | 1.9423 | 0.05776 | -0.0613 | 33.6271
19 | 1.9444 | 0.06298 | -0.0608 | 30.8733
19.5 | 1.9361 | 0.06935 | -0.0605 | 27.9178
20 | 1.9238 | 0.07612 | -0.0604 | 25.2733

## 115. Re 12M Mach 0.10 (1)
BIGFOIL.COM POLAR EXPORT
ah93w300
AH 93-W-300 |  |  |  | Cl Max: | 1.988 | at alpha= | 20 | deg
JavaFoil+Calcfoil stall+Eppler ext transition |  |  |  | L/D Max: | 45.62 | at alpha= | 7.5 | deg
Re: | 12000000 |  |  | Cd Min: | 0.01844 | at alpha= | -2 | deg
Mach: | 0.1 |  |  | Cl=0 at alpha= | -3.4338 | deg
|  |  |  | @ Cl=0.1, Cd= | 0.020363
|  |  |  | @ Cl=0.4, Cd= | 0.018868
|  |  |  | @ Cl=0.6, Cd= | 0.019526
alpha (deg) | Cl | Cd | Cm | Cl/Cd
-20 | -2.042 | 0.06559 | -0.056 | -31.138
-19.5 | -1.985 | 0.0629 | -0.057 | -31.555
-19 | -1.927 | 0.06041 | -0.058 | -31.899
-18.5 | -1.869 | 0.05799 | -0.058 | -32.236
-18 | -1.811 | 0.05563 | -0.059 | -32.555
-17.5 | -1.753 | 0.0534 | -0.06 | -32.821
-17 | -1.694 | 0.05125 | -0.061 | -33.053
-16.5 | -1.635 | 0.04921 | -0.062 | -33.219
-16 | -1.576 | 0.04722 | -0.063 | -33.367
-15.5 | -1.516 | 0.04528 | -0.064 | -33.491
-15 | -1.457 | 0.04343 | -0.065 | -33.545
-14.5 | -1.397 | 0.04171 | -0.065 | -33.486
-14 | -1.337 | 0.04008 | -0.066 | -33.35
-13.5 | -1.276 | 0.03847 | -0.067 | -33.182
-13 | -1.216 | 0.03697 | -0.068 | -32.884
-12.5 | -1.155 | 0.03552 | -0.069 | -32.513
-12 | -1.094 | 0.03415 | -0.07 | -32.029
-11.5 | -1.033 | 0.03286 | -0.071 | -31.427
-11 | -0.971 | 0.03161 | -0.072 | -30.713
-10.5 | -0.911 | 0.02969 | -0.073 | -30.68
-10 | -0.849 | 0.02847 | -0.074 | -29.819
-9.5 | -0.787 | 0.02737 | -0.074 | -28.75
-9 | -0.724 | 0.02642 | -0.075 | -27.411
-8.5 | -0.661 | 0.02546 | -0.076 | -25.977
-8 | -0.599 | 0.02452 | -0.077 | -24.408
-7.5 | -0.535 | 0.02384 | -0.078 | -22.431
-7 | -0.47 | 0.02327 | -0.079 | -20.212
-6.5 | -0.406 | 0.0227 | -0.08 | -17.875
-6 | -0.34 | 0.02228 | -0.081 | -15.281
-5.5 | -0.275 | 0.02193 | -0.082 | -12.534
-5 | -0.209 | 0.0216 | -0.083 | -9.672
-4.5 | -0.143 | 0.02126 | -0.084 | -6.708
-4 | -0.076 | 0.02103 | -0.084 | -3.606
-3.5 | -0.009 | 0.02082 | -0.085 | -0.42
-3 | 0.059 | 0.02061 | -0.086 | 2.85
-2.5 | 0.127 | 0.0202 | -0.087 | 6.27
-2 | 0.197 | 0.01844 | -0.089 | 10.685
-1.5 | 0.266 | 0.01848 | -0.089 | 14.377
-1 | 0.334 | 0.01852 | -0.09 | 18.051
-0.5 | 0.403 | 0.01858 | -0.09 | 21.684
0 | 0.306 | 0.01867 | -0.091 | 16.366
0.5 | 0.35 | 0.01875 | -0.091 | 18.657
1 | 0.394 | 0.01885 | -0.092 | 20.893
1.5 | 0.438 | 0.01898 | -0.092 | 23.079
2 | 0.482 | 0.0191 | -0.093 | 25.242
2.5 | 0.526 | 0.01933 | -0.093 | 27.221
3 | 0.57 | 0.01941 | -0.094 | 29.374
3.5 | 0.614 | 0.01958 | -0.094 | 31.38
4 | 0.659 | 0.01981 | -0.094 | 33.241
4.5 | 0.703 | 0.0199 | -0.095 | 35.316
5 | 0.747 | 0.02012 | -0.095 | 37.114
5.5 | 0.791 | 0.02032 | -0.095 | 38.939
6 | 0.836 | 0.02051 | -0.096 | 40.748
6.5 | 0.88 | 0.02069 | -0.096 | 42.542
7 | 0.925 | 0.02096 | -0.096 | 44.105
7.5 | 0.969 | 0.02124 | -0.097 | 45.62
8 | 1.006 | 0.02534 | -0.096 | 39.701
8.5 | 1.046 | 0.02712 | -0.096 | 38.558
9 | 1.086 | 0.02789 | -0.096 | 38.931
9.5 | 1.127 | 0.02866 | -0.096 | 39.304
10 | 1.167 | 0.02951 | -0.096 | 39.55
10.5 | 1.208 | 0.03047 | -0.096 | 39.629
11 | 1.248 | 0.03149 | -0.095 | 39.641
11.5 | 1.288 | 0.03257 | -0.095 | 39.564
12 | 1.329 | 0.03372 | -0.095 | 39.404
12.5 | 1.369 | 0.03504 | -0.095 | 39.067
13 | 1.409 | 0.03641 | -0.095 | 38.709
13.5 | 1.45 | 0.03786 | -0.094 | 38.291
14 | 1.49 | 0.03939 | -0.094 | 37.838
14.5 | 1.531 | 0.04102 | -0.094 | 37.319
15 | 1.572 | 0.04269 | -0.094 | 36.82
15.5 | 1.613 | 0.04456 | -0.093 | 36.192
16 | 1.654 | 0.04654 | -0.093 | 35.534
16.5 | 1.695 | 0.0486 | -0.093 | 34.875
17 | 1.736 | 0.05077 | -0.093 | 34.193
17.5 | 1.778 | 0.05303 | -0.092 | 33.519
18 | 1.819 | 0.0554 | -0.092 | 32.839
18.5 | 1.861 | 0.05784 | -0.092 | 32.182
19 | 1.903 | 0.06039 | -0.091 | 31.518
19.5 | 1.946 | 0.06311 | -0.091 | 30.83
20 | 1.988 | 0.06589 | -0.091 | 30.175

## 116. Re 12M Mach 0.10 (2)
BIGFOIL.COM POLAR EXPORT
ah93w300
AH 93-W-300 |  |  |  | Cl Max: | 1.9273 | at alpha= | 17.5 | deg
XFOIL ncrit=9 |  |  |  | L/D Max: | 131.829 | at alpha= | 8 | deg
Re: | 12000000 |  |  | Cd Min: | 0.08127 | at alpha= | 20 | deg
Mach: | 0.1 |  |  | Cl=0 at alpha= | -3.2841 | deg
|  |  |  | @ Cl=0.1, Cd= | 0.00655
|  |  |  | @ Cl=0.4, Cd= | 0.0067716
|  |  |  | @ Cl=0.6, Cd= | 0.007076
alpha (deg) | Cl | Cd | Cm | Cl/Cd
-20 | -1.3317 | 0.07203 | -0.0468 | -18.4881
-19.5 | -1.3364 | 0.06658 | -0.047 | -20.0721
-19 | -1.3156 | 0.06261 | -0.0489 | -21.0126
-18.5 | -1.3018 | 0.05752 | -0.0514 | -22.6321
-18 | -1.2918 | 0.05255 | -0.0535 | -24.5823
-17.5 | -1.2727 | 0.04927 | -0.0539 | -25.8311
-17 | -1.2645 | 0.04495 | -0.0543 | -28.1313
-16.5 | -1.2587 | 0.04047 | -0.0546 | -31.1021
-16 | -1.2367 | 0.0375 | -0.0548 | -32.9787
-15.5 | -1.2278 | 0.0334 | -0.0548 | -36.7605
-15 | -1.2126 | 0.02988 | -0.0549 | -40.5823
-14.5 | -1.2015 | 0.02622 | -0.0546 | -45.8238
-14 | -1.1859 | 0.02299 | -0.0543 | -51.5833
-13.5 | -1.1656 | 0.02012 | -0.054 | -57.9324
-13 | -1.1433 | 0.01737 | -0.0537 | -65.8204
-12.5 | -1.1187 | 0.01481 | -0.0535 | -75.5368
-12 | -1.0914 | 0.01272 | -0.0526 | -85.8019
-11.5 | -1.0565 | 0.01117 | -0.0527 | -94.5837
-11 | -1.0033 | 0.01033 | -0.0538 | -97.1249
-10.5 | -0.9468 | 0.00968 | -0.055 | -97.8099
-10 | -0.8863 | 0.00914 | -0.0565 | -96.9694
-9.5 | -0.8245 | 0.00868 | -0.0582 | -94.9885
-9 | -0.761 | 0.00828 | -0.06 | -91.9082
-8.5 | -0.6962 | 0.00798 | -0.0619 | -87.2431
-8 | -0.6312 | 0.00774 | -0.0638 | -81.5504
-7.5 | -0.565 | 0.0075 | -0.0658 | -75.3333
-7 | -0.4988 | 0.00734 | -0.0678 | -67.9564
-6.5 | -0.4321 | 0.00714 | -0.0699 | -60.5182
-6 | -0.3651 | 0.00695 | -0.072 | -52.5324
-5.5 | -0.2977 | 0.00679 | -0.0741 | -43.8439
-5 | -0.2306 | 0.0067 | -0.0761 | -34.4179
-4.5 | -0.1633 | 0.00665 | -0.0781 | -24.5564
-4 | -0.0962 | 0.00658 | -0.0801 | -14.6201
-3.5 | -0.0288 | 0.00655 | -0.082 | -4.3969
-3 | 0.0379 | 0.00655 | -0.0839 | 5.7863
-2.5 | 0.105 | 0.00655 | -0.0857 | 16.0305
-2 | 0.1715 | 0.00657 | -0.0875 | 26.1035
-1.5 | 0.2381 | 0.00661 | -0.0892 | 36.0212
-1 | 0.3044 | 0.00665 | -0.0909 | 45.7744
-0.5 | 0.3702 | 0.00674 | -0.0925 | 54.9258
0 | 0.4363 | 0.00681 | -0.0942 | 64.0675
0.5 | 0.5015 | 0.00691 | -0.0957 | 72.576
1 | 0.5669 | 0.00702 | -0.0971 | 80.755
1.5 | 0.6319 | 0.00713 | -0.0985 | 88.6255
2 | 0.696 | 0.00729 | -0.0998 | 95.4733
2.5 | 0.7604 | 0.00743 | -0.101 | 102.3419
3 | 0.8239 | 0.0076 | -0.1022 | 108.4079
3.5 | 0.8863 | 0.00783 | -0.1031 | 113.1928
4 | 0.9482 | 0.00807 | -0.1039 | 117.4969
4.5 | 1.0097 | 0.0083 | -0.1046 | 121.6506
5 | 1.0702 | 0.00857 | -0.1052 | 124.8775
5.5 | 1.1292 | 0.00888 | -0.1054 | 127.1622
6 | 1.1875 | 0.0092 | -0.1056 | 129.0761
6.5 | 1.2443 | 0.00955 | -0.1055 | 130.2932
7 | 1.299 | 0.00994 | -0.105 | 130.6841
7.5 | 1.3529 | 0.01029 | -0.1043 | 131.4772
8 | 1.4053 | 0.01066 | -0.1034 | 131.8293
8.5 | 1.4526 | 0.01113 | -0.1016 | 130.5121
9 | 1.4885 | 0.01159 | -0.0975 | 128.4297
9.5 | 1.5295 | 0.01219 | -0.0947 | 125.4717
10 | 1.5694 | 0.01293 | -0.0919 | 121.3766
10.5 | 1.6103 | 0.01366 | -0.0894 | 117.8843
11 | 1.6459 | 0.01467 | -0.0865 | 112.195
11.5 | 1.6839 | 0.01568 | -0.0841 | 107.3916
12 | 1.7177 | 0.01698 | -0.0815 | 101.1602
12.5 | 1.7476 | 0.01862 | -0.0788 | 93.8561
13 | 1.7784 | 0.02032 | -0.0765 | 87.5197
13.5 | 1.8032 | 0.02252 | -0.074 | 80.071
14 | 1.8308 | 0.02472 | -0.0722 | 74.0615
15 | 1.873 | 0.03033 | -0.0684 | 61.754
15.5 | 1.8859 | 0.03397 | -0.0665 | 55.5166
16 | 1.9079 | 0.03695 | -0.0652 | 51.6346
16.5 | 1.9154 | 0.04129 | -0.0637 | 46.389
17 | 1.923 | 0.04573 | -0.0625 | 42.0512
17.5 | 1.9273 | 0.05061 | -0.0615 | 38.0814
18 | 1.9244 | 0.05626 | -0.0606 | 34.2055
18.5 | 1.9243 | 0.06171 | -0.06 | 31.183
19 | 1.9202 | 0.06767 | -0.0596 | 28.3759
19.5 | 1.9078 | 0.07451 | -0.0594 | 25.6046
20 | 1.8976 | 0.08127 | -0.0596 | 23.3493

## 117. Re 12M Mach 0.25 (1)
BIGFOIL.COM POLAR EXPORT
ah93w300
AH 93-W-300 |  |  |  | Cl Max: | 1.65 | at alpha= | 20 | deg
JavaFoil+Calcfoil stall+Eppler ext transition |  |  |  | L/D Max: | 32.999 | at alpha= | 6.5 | deg
Re: | 12000000 |  |  | Cd Min: | 0.01858 | at alpha= | -1 | deg
Mach: | 0.25 |  |  | Cl=0 at alpha= | -3.4348 | deg
|  |  |  | @ Cl=0.1, Cd= | 0.020783
|  |  |  | @ Cl=0.4, Cd= | 0.01937
|  |  |  | @ Cl=0.6, Cd= | 0.020435
alpha (deg) | Cl | Cd | Cm | Cl/Cd
-20 | -2.088 | 0.07223 | -0.057 | -28.9
-19.5 | -2.029 | 0.06918 | -0.058 | -29.331
-19 | -1.97 | 0.06612 | -0.059 | -29.801
-18.5 | -1.911 | 0.0633 | -0.06 | -30.193
-18 | -1.852 | 0.06055 | -0.06 | -30.585
-17.5 | -1.792 | 0.058 | -0.061 | -30.905
-17 | -1.732 | 0.0555 | -0.062 | -31.218
-16.5 | -1.672 | 0.05311 | -0.063 | -31.487
-16 | -1.612 | 0.05081 | -0.064 | -31.722
-15.5 | -1.551 | 0.04863 | -0.065 | -31.899
-15 | -1.49 | 0.04654 | -0.066 | -32.024
-14.5 | -1.429 | 0.04456 | -0.067 | -32.07
-14 | -1.368 | 0.04269 | -0.068 | -32.037
-13.5 | -1.306 | 0.04092 | -0.069 | -31.911
-13 | -1.244 | 0.03922 | -0.069 | -31.712
-12.5 | -1.182 | 0.03759 | -0.07 | -31.434
-12 | -1.119 | 0.03604 | -0.071 | -31.053
-11.5 | -1.056 | 0.03462 | -0.072 | -30.518
-11 | -0.993 | 0.03321 | -0.073 | -29.914
-10.5 | -0.932 | 0.03122 | -0.074 | -29.845
-10 | -0.869 | 0.02978 | -0.075 | -29.166
-9.5 | -0.805 | 0.0285 | -0.076 | -28.252
-9 | -0.741 | 0.02747 | -0.077 | -26.976
-8.5 | -0.677 | 0.02642 | -0.078 | -25.614
-8 | -0.612 | 0.0254 | -0.079 | -24.094
-7.5 | -0.547 | 0.02453 | -0.08 | -22.299
-7 | -0.481 | 0.0239 | -0.081 | -20.138
-6.5 | -0.415 | 0.02327 | -0.082 | -17.838
-6 | -0.348 | 0.02279 | -0.083 | -15.288
-5.5 | -0.281 | 0.02238 | -0.084 | -12.565
-5 | -0.214 | 0.022 | -0.085 | -9.716
-4.5 | -0.146 | 0.02163 | -0.085 | -6.744
-4 | -0.078 | 0.02136 | -0.086 | -3.634
-3.5 | -0.009 | 0.02112 | -0.087 | -0.424
-3 | 0.06 | 0.02088 | -0.088 | 2.877
-2.5 | 0.13 | 0.02071 | -0.089 | 6.257
-2 | 0.199 | 0.02006 | -0.09 | 9.944
-1.5 | 0.27 | 0.02019 | -0.091 | 13.377
-1 | 0.344 | 0.01858 | -0.092 | 18.488
-0.5 | 0.414 | 0.01865 | -0.093 | 22.197
0 | 0.241 | 0.01873 | -0.093 | 12.851
0.5 | 0.275 | 0.01883 | -0.094 | 14.624
1 | 0.31 | 0.01895 | -0.094 | 16.358
1.5 | 0.345 | 0.01908 | -0.095 | 18.054
2 | 0.379 | 0.01922 | -0.095 | 19.725
2.5 | 0.414 | 0.01947 | -0.096 | 21.253
3 | 0.448 | 0.01956 | -0.096 | 22.921
3.5 | 0.483 | 0.01975 | -0.097 | 24.462
4 | 0.518 | 0.01994 | -0.097 | 25.976
4.5 | 0.553 | 0.02012 | -0.097 | 27.471
5 | 0.588 | 0.02036 | -0.098 | 28.876
5.5 | 0.623 | 0.02058 | -0.098 | 30.28
6 | 0.658 | 0.0208 | -0.098 | 31.657
6.5 | 0.694 | 0.02103 | -0.099 | 32.999
7 | 0.727 | 0.02622 | -0.099 | 27.728
7.5 | 0.757 | 0.02682 | -0.098 | 28.239
8 | 0.79 | 0.02752 | -0.098 | 28.715
8.5 | 0.823 | 0.02835 | -0.098 | 29.039
9 | 0.856 | 0.02924 | -0.098 | 29.293
9.5 | 0.89 | 0.0302 | -0.098 | 29.462
10 | 0.923 | 0.03127 | -0.098 | 29.52
10.5 | 0.956 | 0.03246 | -0.097 | 29.46
11 | 0.99 | 0.03372 | -0.097 | 29.36
11.5 | 1.024 | 0.03505 | -0.097 | 29.213
12 | 1.058 | 0.03655 | -0.097 | 28.942
12.5 | 1.092 | 0.0382 | -0.097 | 28.59
13 | 1.127 | 0.0399 | -0.096 | 28.237
13.5 | 1.162 | 0.04168 | -0.096 | 27.867
14 | 1.197 | 0.04356 | -0.096 | 27.479
14.5 | 1.233 | 0.04557 | -0.096 | 27.05
15 | 1.268 | 0.04783 | -0.095 | 26.519
15.5 | 1.304 | 0.05024 | -0.095 | 25.965
16 | 1.341 | 0.05272 | -0.095 | 25.439
16.5 | 1.378 | 0.05535 | -0.094 | 24.897
17 | 1.416 | 0.05804 | -0.094 | 24.395
17.5 | 1.454 | 0.06096 | -0.094 | 23.846
18 | 1.492 | 0.06403 | -0.093 | 23.3
18.5 | 1.531 | 0.06723 | -0.093 | 22.77
19 | 1.57 | 0.07064 | -0.092 | 22.224
19.5 | 1.61 | 0.07415 | -0.092 | 21.709
20 | 1.65 | 0.07795 | -0.092 | 21.162

## 118. Re 12M Mach 0.25 (2)
BIGFOIL.COM POLAR EXPORT
ah93w300
AH 93-W-300 |  |  |  | Cl Max: | 1.8435 | at alpha= | 15.5 | deg
XFOIL ncrit=9 |  |  |  | L/D Max: | 129.135 | at alpha= | 6.5 | deg
Re: | 12000000 |  |  | Cd Min: | 0.10759 | at alpha= | 20 | deg
Mach: | 0.25 |  |  | Cl=0 at alpha= | -3.2318 | deg
|  |  |  | @ Cl=0.1, Cd= | 0.0066593
|  |  |  | @ Cl=0.4, Cd= | 0.0068735
|  |  |  | @ Cl=0.6, Cd= | 0.0071868
alpha (deg) | Cl | Cd | Cm | Cl/Cd
-20 | -1.2406 | 0.08874 | -0.0501 | -13.9802
-19.5 | -1.2393 | 0.08329 | -0.0511 | -14.8793
-19 | -1.2293 | 0.07686 | -0.0549 | -15.994
-18.5 | -1.2048 | 0.07203 | -0.0585 | -16.7264
-18 | -1.2003 | 0.06711 | -0.0591 | -17.8856
-17.5 | -1.2003 | 0.06171 | -0.0599 | -19.4507
-17 | -1.1837 | 0.0578 | -0.0605 | -20.4792
-16.5 | -1.1772 | 0.05304 | -0.061 | -22.1946
-16 | -1.172 | 0.04823 | -0.0614 | -24.3002
-15.5 | -1.1621 | 0.04393 | -0.0616 | -26.4534
-15 | -1.1471 | 0.04013 | -0.0617 | -28.5846
-14.5 | -1.1376 | 0.03597 | -0.0616 | -31.6264
-14 | -1.127 | 0.0319 | -0.0614 | -35.3292
-13.5 | -1.1196 | 0.02781 | -0.0609 | -40.2589
-13 | -1.1115 | 0.02397 | -0.0601 | -46.3705
-12.5 | -1.0991 | 0.02045 | -0.0593 | -53.7457
-12 | -1.0816 | 0.01719 | -0.0587 | -62.9203
-11.5 | -1.0567 | 0.01451 | -0.0582 | -72.8256
-11 | -1.0389 | 0.01216 | -0.0558 | -85.4359
-10.5 | -0.9898 | 0.01063 | -0.0576 | -93.1138
-10 | -0.9323 | 0.00978 | -0.0586 | -95.3272
-9.5 | -0.8692 | 0.00919 | -0.06 | -94.5811
-9 | -0.804 | 0.00874 | -0.0616 | -91.9908
-8.5 | -0.7365 | 0.00834 | -0.0634 | -88.3094
-8 | -0.6686 | 0.00803 | -0.0652 | -83.2628
-7.5 | -0.5997 | 0.00776 | -0.0672 | -77.2809
-7 | -0.53 | 0.00752 | -0.0692 | -70.4787
-6.5 | -0.4603 | 0.00731 | -0.0712 | -62.9685
-6 | -0.3896 | 0.00708 | -0.0734 | -55.0282
-5.5 | -0.3194 | 0.00694 | -0.0754 | -46.0231
-5 | -0.2487 | 0.00685 | -0.0775 | -36.3066
-4.5 | -0.1783 | 0.00677 | -0.0795 | -26.3368
-4 | -0.1078 | 0.00669 | -0.0815 | -16.1136
-3.5 | -0.0376 | 0.00667 | -0.0834 | -5.6372
-3 | 0.0325 | 0.00664 | -0.0853 | 4.8946
-2.5 | 0.1025 | 0.00666 | -0.0872 | 15.3904
-2 | 0.1723 | 0.00667 | -0.089 | 25.8321
-1.5 | 0.2417 | 0.00671 | -0.0907 | 36.0209
-1 | 0.3111 | 0.00676 | -0.0924 | 46.0207
-0.5 | 0.3797 | 0.00685 | -0.094 | 55.4307
0 | 0.4487 | 0.00693 | -0.0956 | 64.7475
0.5 | 0.5171 | 0.00702 | -0.0971 | 73.661
1 | 0.5848 | 0.00716 | -0.0984 | 81.676
1.5 | 0.6528 | 0.00728 | -0.0998 | 89.6703
2 | 0.7198 | 0.00744 | -0.101 | 96.7473
2.5 | 0.7863 | 0.00762 | -0.102 | 103.189
3 | 0.853 | 0.00778 | -0.1031 | 109.6401
3.5 | 0.918 | 0.00801 | -0.1038 | 114.6067
4 | 0.9815 | 0.0083 | -0.1043 | 118.253
4.5 | 1.0444 | 0.0086 | -0.1046 | 121.4419
5 | 1.1068 | 0.00889 | -0.1048 | 124.4994
5.5 | 1.1674 | 0.00923 | -0.1046 | 126.4789
6 | 1.2267 | 0.00957 | -0.1042 | 128.1818
6.5 | 1.2836 | 0.00994 | -0.1033 | 129.1348
7 | 1.337 | 0.01039 | -0.1018 | 128.6814
7.5 | 1.3863 | 0.01088 | -0.0996 | 127.4173
8 | 1.4237 | 0.01136 | -0.0951 | 125.3257
8.5 | 1.467 | 0.01204 | -0.0919 | 121.8439
9 | 1.5081 | 0.01288 | -0.0887 | 117.0885
9.5 | 1.5517 | 0.01369 | -0.086 | 113.3455
10 | 1.5911 | 0.01477 | -0.0831 | 107.7251
10.5 | 1.6286 | 0.01604 | -0.0802 | 101.5337
11 | 1.665 | 0.0175 | -0.0775 | 95.1429
11.5 | 1.6958 | 0.01941 | -0.0746 | 87.3673
12 | 1.7284 | 0.02137 | -0.0722 | 80.8797
12.5 | 1.7557 | 0.0238 | -0.0699 | 73.7689
13 | 1.777 | 0.02677 | -0.0674 | 66.3803
13.5 | 1.799 | 0.02984 | -0.0653 | 60.2882
14 | 1.812 | 0.03373 | -0.0631 | 53.7207
14.5 | 1.8284 | 0.03752 | -0.0614 | 48.7313
15 | 1.8341 | 0.04229 | -0.0597 | 43.3696
15.5 | 1.8435 | 0.04687 | -0.0583 | 39.3322
16 | 1.841 | 0.05253 | -0.057 | 35.0466
16.5 | 1.8418 | 0.05809 | -0.0561 | 31.706
17 | 1.8376 | 0.06419 | -0.0554 | 28.6275
17.5 | 1.8245 | 0.07121 | -0.0549 | 25.6214
18 | 1.8177 | 0.07772 | -0.0548 | 23.3878
18.5 | 1.8024 | 0.08523 | -0.0551 | 21.1475
19 | 1.7873 | 0.0928 | -0.0558 | 19.2597
19.5 | 1.7779 | 0.09992 | -0.0567 | 17.7932
20 | 1.7635 | 0.10759 | -0.0581 | 16.3909

## 119. Re 12M Mach 0.50 (1)
BIGFOIL.COM POLAR EXPORT
ah93w300
AH 93-W-300 |  |  |  | Cl Max: | 1.5 | at alpha= | 20 | deg
JavaFoil+Calcfoil stall+Eppler ext transition |  |  |  | L/D Max: | 26.199 | at alpha= | 3.5 | deg
Re: | 12000000 |  |  | Cd Min: | 0.01963 | at alpha= | 1.5 | deg
Mach: | 0.5 |  |  | Cl=0 at alpha= | -3.4342 | deg
|  |  |  | @ Cl=0.1, Cd= | 0.021805
|  |  |  | @ Cl=0.4, Cd= | 0.019701
|  |  |  | @ Cl=0.6, Cd= | 0.026312
alpha (deg) | Cl | Cd | Cm | Cl/Cd
-20 | -1.079 | 0.19801 | -0.053 | -5.448
-19.5 | -1.041 | 0.19601 | -0.053 | -5.312
-19 | -1.03 | 0.16127 | -0.057 | -6.385
-18.5 | -1.009 | 0.13548 | -0.06 | -7.45
-18 | -0.995 | 0.10742 | -0.064 | -9.267
-17.5 | -0.967 | 0.09725 | -0.065 | -9.945
-17 | -0.932 | 0.09853 | -0.066 | -9.461
-16.5 | -0.903 | 0.09015 | -0.067 | -10.013
-16 | -0.87 | 0.08764 | -0.068 | -9.923
-15.5 | -0.841 | 0.07695 | -0.07 | -10.925
-15 | -0.809 | 0.07075 | -0.071 | -11.438
-14.5 | -0.777 | 0.06561 | -0.072 | -11.844
-14 | -0.745 | 0.06103 | -0.073 | -12.2
-13.5 | -0.712 | 0.05696 | -0.074 | -12.496
-13 | -0.679 | 0.05346 | -0.075 | -12.693
-12.5 | -0.645 | 0.05033 | -0.076 | -12.819
-12 | -0.611 | 0.04744 | -0.077 | -12.889
-11.5 | -0.577 | 0.0447 | -0.079 | -12.918
-11 | -0.543 | 0.04224 | -0.08 | -12.862
-10.5 | -0.509 | 0.04004 | -0.081 | -12.709
-10 | -0.474 | 0.03792 | -0.082 | -12.507
-9.5 | -0.44 | 0.03478 | -0.083 | -12.661
-9 | -0.405 | 0.03288 | -0.084 | -12.331
-8.5 | -0.37 | 0.03132 | -0.085 | -11.82
-8 | -0.335 | 0.02975 | -0.086 | -11.257
-7.5 | -0.299 | 0.02825 | -0.087 | -10.597
-7 | -0.263 | 0.02724 | -0.088 | -9.669
-6.5 | -0.227 | 0.02631 | -0.09 | -8.634
-6 | -0.191 | 0.02543 | -0.091 | -7.502
-5.5 | -0.154 | 0.02479 | -0.092 | -6.21
-5 | -0.117 | 0.02419 | -0.093 | -4.839
-4.5 | -0.08 | 0.02357 | -0.094 | -3.39
-4 | -0.043 | 0.02308 | -0.095 | -1.843
-3.5 | -0.005 | 0.0227 | -0.096 | -0.216
-3 | 0.033 | 0.0223 | -0.097 | 1.477
-2.5 | 0.071 | 0.02198 | -0.098 | 3.231
-2 | 0.109 | 0.02175 | -0.099 | 5.026
-1.5 | 0.148 | 0.02152 | -0.099 | 6.869
-1 | 0.187 | 0.02128 | -0.1 | 8.77
-0.5 | 0.225 | 0.02118 | -0.101 | 10.644
0 | 0.27 | 0.02089 | -0.102 | 12.925
0.5 | 0.309 | 0.0203 | -0.103 | 15.23
1 | 0.348 | 0.02064 | -0.104 | 16.88
1.5 | 0.388 | 0.01963 | -0.106 | 19.745
2 | 0.427 | 0.01986 | -0.106 | 21.483
2.5 | 0.466 | 0.02017 | -0.107 | 23.086
3 | 0.505 | 0.02044 | -0.107 | 24.698
3.5 | 0.544 | 0.02075 | -0.108 | 26.199
4 | 0.581 | 0.02603 | -0.108 | 22.303
4.5 | 0.614 | 0.02652 | -0.108 | 23.149
5 | 0.649 | 0.02736 | -0.107 | 23.727
5.5 | 0.685 | 0.02821 | -0.107 | 24.266
6 | 0.719 | 0.02917 | -0.107 | 24.666
6.5 | 0.754 | 0.03045 | -0.107 | 24.747
7 | 0.787 | 0.03186 | -0.107 | 24.706
7.5 | 0.82 | 0.03338 | -0.107 | 24.576
8 | 0.853 | 0.0354 | -0.106 | 24.085
8.5 | 0.885 | 0.03754 | -0.106 | 23.564
9 | 0.916 | 0.04 | -0.105 | 22.903
9.5 | 0.947 | 0.0429 | -0.105 | 22.073
10 | 0.977 | 0.04605 | -0.104 | 21.223
10.5 | 1.007 | 0.04978 | -0.104 | 20.232
11 | 1.036 | 0.05451 | -0.103 | 18.998
11.5 | 1.063 | 0.05991 | -0.102 | 17.747
12 | 1.089 | 0.06674 | -0.101 | 16.322
12.5 | 1.108 | 0.08036 | -0.099 | 13.789
13 | 1.133 | 0.08839 | -0.098 | 12.818
13.5 | 1.166 | 0.08919 | -0.098 | 13.068
14 | 1.19 | 0.09624 | -0.096 | 12.369
14.5 | 1.207 | 0.11224 | -0.094 | 10.755
15 | 1.201 | 0.15227 | -0.086 | 7.89
15.5 | 1.233 | 0.16153 | -0.086 | 7.63
16 | 1.249 | 0.18519 | -0.082 | 6.747
16.5 | 1.285 | 0.19021 | -0.084 | 6.758
17 | 1.316 | 0.20348 | -0.084 | 6.466
17.5 | 1.341 | 0.22994 | -0.082 | 5.83
18 | 1.375 | 0.23498 | -0.084 | 5.852
18.5 | 1.408 | 0.24154 | -0.084 | 5.831
19 | 1.434 | 0.26468 | -0.083 | 5.419
19.5 | 1.467 | 0.27813 | -0.084 | 5.276
20 | 1.5 | 0.2799 | -0.085 | 5.36

## 120. Re 12M Mach 0.50 (2)
BIGFOIL.COM POLAR EXPORT
ah93w300
AH 93-W-300 |  |  |  | Cl Max: | 1.6214 | at alpha= | 11.5 | deg
XFOIL ncrit=9 |  |  |  | L/D Max: | 114.36 | at alpha= | 4 | deg
Re: | 12000000 |  |  | Cd Min: | 0.1411 | at alpha= | -20 | deg
Mach: | 0.5 |  |  | Cl=0 at alpha= | -2.9905 | deg
|  |  |  | @ Cl=0.1, Cd= | 0.0072259
|  |  |  | @ Cl=0.4, Cd= | 0.0073762
|  |  |  | @ Cl=0.6, Cd= | 0.0077099
alpha (deg) | Cl | Cd | Cm | Cl/Cd
-20 | -0.9709 | 0.1411 | -0.0583 | -6.8809
-19.5 | -0.9409 | 0.13418 | -0.0647 | -7.0122
-19 | -0.934 | 0.12773 | -0.0673 | -7.3123
-18.5 | -0.9275 | 0.12107 | -0.0702 | -7.6609
-18 | -0.9159 | 0.11504 | -0.0726 | -7.9616
-17.5 | -0.9061 | 0.10894 | -0.0749 | -8.3174
-17 | -0.8981 | 0.10276 | -0.0771 | -8.7398
-16.5 | -0.8927 | 0.09654 | -0.079 | -9.2469
-16 | -0.8869 | 0.09045 | -0.0808 | -9.8054
-15.5 | -0.8747 | 0.08504 | -0.0821 | -10.2857
-15 | -0.8679 | 0.07931 | -0.0834 | -10.9431
-14.5 | -0.8655 | 0.07337 | -0.0845 | -11.7964
-14 | -0.8638 | 0.06756 | -0.0854 | -12.7857
-13.5 | -0.8642 | 0.06175 | -0.086 | -13.9951
-13 | -0.868 | 0.05589 | -0.0864 | -15.5305
-12.5 | -0.8741 | 0.05007 | -0.0864 | -17.4576
-12 | -0.8797 | 0.04454 | -0.086 | -19.7508
-11.5 | -0.8843 | 0.03919 | -0.0852 | -22.5644
-11 | -0.8911 | 0.03396 | -0.084 | -26.2397
-10.5 | -0.9044 | 0.02854 | -0.0823 | -31.6889
-10 | -0.9194 | 0.02345 | -0.0797 | -39.2068
-9.5 | -0.9268 | 0.01881 | -0.0769 | -49.2717
-9 | -0.919 | 0.01499 | -0.0742 | -61.3075
-8.5 | -0.9072 | 0.01197 | -0.0704 | -75.7895
-8 | -0.8437 | 0.01008 | -0.0727 | -83.7004
-7.5 | -0.7664 | 0.00935 | -0.0739 | -81.9679
-7 | -0.6858 | 0.00878 | -0.0753 | -78.1093
-6.5 | -0.6014 | 0.00832 | -0.0771 | -72.2837
-6 | -0.5164 | 0.00809 | -0.0787 | -63.8319
-5.5 | -0.43 | 0.0078 | -0.0808 | -55.1282
-5 | -0.3444 | 0.0076 | -0.0827 | -45.3158
-4.5 | -0.258 | 0.00748 | -0.0847 | -34.492
-4 | -0.1722 | 0.00734 | -0.0867 | -23.4605
-3.5 | -0.0869 | 0.0073 | -0.0886 | -11.9041
-3 | -0.0016 | 0.00721 | -0.0906 | -0.22191
-2.5 | 0.0828 | 0.00723 | -0.0924 | 11.4523
-2 | 0.167 | 0.00721 | -0.0943 | 23.1623
-1.5 | 0.2507 | 0.00726 | -0.0959 | 34.5317
-1 | 0.3334 | 0.00732 | -0.0974 | 45.5464
-0.5 | 0.4164 | 0.00739 | -0.0989 | 56.3464
0 | 0.4981 | 0.00751 | -0.1001 | 66.3249
0.5 | 0.5785 | 0.00767 | -0.1011 | 75.4237
1 | 0.6593 | 0.00782 | -0.1019 | 84.3095
1.5 | 0.7386 | 0.00801 | -0.1025 | 92.2097
2 | 0.8158 | 0.00826 | -0.1026 | 98.7651
2.5 | 0.8935 | 0.00848 | -0.1026 | 105.3656
3 | 0.967 | 0.00877 | -0.1019 | 110.2623
3.5 | 1.0349 | 0.00919 | -0.1 | 112.6115
4 | 1.099 | 0.00961 | -0.0974 | 114.36
4.5 | 1.146 | 0.01009 | -0.0918 | 113.5778
5 | 1.2029 | 0.01082 | -0.0882 | 111.1738
5.5 | 1.2581 | 0.0117 | -0.0845 | 107.5299
6 | 1.3094 | 0.01281 | -0.0806 | 102.217
7 | 1.4103 | 0.0157 | -0.0736 | 89.828
7.5 | 1.4581 | 0.01756 | -0.0705 | 83.0353
8 | 1.4989 | 0.01998 | -0.0673 | 75.02
8.5 | 1.537 | 0.02273 | -0.0642 | 67.6199
9 | 1.5707 | 0.02586 | -0.0613 | 60.7386
9.5 | 1.5926 | 0.02979 | -0.0581 | 53.4609
10 | 1.616 | 0.03375 | -0.0553 | 47.8815
10.5 | 1.6208 | 0.03904 | -0.0524 | 41.5164
11 | 1.619 | 0.04483 | -0.0496 | 36.1142
11.5 | 1.6214 | 0.05054 | -0.0475 | 32.0815
12 | 1.6021 | 0.05797 | -0.0458 | 27.6367
12.5 | 1.5864 | 0.06521 | -0.0445 | 24.3276
13 | 1.5733 | 0.07252 | -0.0437 | 21.6947
13.5 | 1.5431 | 0.0813 | -0.0436 | 18.9803
14 | 1.5297 | 0.08902 | -0.0439 | 17.1838
14.5 | 1.5095 | 0.09754 | -0.0449 | 15.4757
15 | 1.4964 | 0.10569 | -0.0464 | 14.1584
15.5 | 1.4838 | 0.11404 | -0.0485 | 13.0112
16 | 1.475 | 0.12228 | -0.051 | 12.0625
16.5 | 1.4675 | 0.13052 | -0.0539 | 11.2435

## 121. Re 14M Mach 0.00 (1)
BIGFOIL.COM POLAR EXPORT
ah93w300
AH 93-W-300 |  |  |  | Cl Max: | 2.031 | at alpha= | 20 | deg
JavaFoil+Calcfoil stall+Eppler ext transition |  |  |  | L/D Max: | 47.012 | at alpha= | 7.5 | deg
Re: | 14000000 |  |  | Cd Min: | 0.0184 | at alpha= | -2 | deg
Mach: | 0 |  |  | Cl=0 at alpha= | -3.4338 | deg
|  |  |  | @ Cl=0.1, Cd= | 0.02006
|  |  |  | @ Cl=0.4, Cd= | 0.018824
|  |  |  | @ Cl=0.6, Cd= | 0.01942
alpha (deg) | Cl | Cd | Cm | Cl/Cd
-20 | -2.036 | 0.06338 | -0.056 | -32.125
-19.5 | -1.979 | 0.06085 | -0.057 | -32.519
-19 | -1.921 | 0.05845 | -0.057 | -32.87
-18.5 | -1.864 | 0.05613 | -0.058 | -33.202
-18 | -1.805 | 0.05395 | -0.059 | -33.465
-17.5 | -1.747 | 0.05182 | -0.06 | -33.717
-17 | -1.688 | 0.04978 | -0.061 | -33.918
-16.5 | -1.63 | 0.04778 | -0.062 | -34.107
-16 | -1.571 | 0.04591 | -0.063 | -34.216
-15.5 | -1.512 | 0.04409 | -0.064 | -34.282
-15 | -1.452 | 0.0423 | -0.064 | -34.335
-14.5 | -1.392 | 0.04062 | -0.065 | -34.279
-14 | -1.332 | 0.03908 | -0.066 | -34.096
-13.5 | -1.272 | 0.03756 | -0.067 | -33.877
-13 | -1.212 | 0.03615 | -0.068 | -33.525
-12.5 | -1.151 | 0.03478 | -0.069 | -33.095
-12 | -1.09 | 0.03344 | -0.07 | -32.602
-11.5 | -1.029 | 0.03222 | -0.07 | -31.943
-11 | -0.968 | 0.03105 | -0.071 | -31.171
-10.5 | -0.906 | 0.0299 | -0.072 | -30.315
-10 | -0.846 | 0.02822 | -0.073 | -29.976
-9.5 | -0.784 | 0.02715 | -0.074 | -28.877
-9 | -0.722 | 0.02618 | -0.075 | -27.566
-8.5 | -0.659 | 0.02534 | -0.076 | -26.007
-8 | -0.596 | 0.02446 | -0.077 | -24.366
-7.5 | -0.533 | 0.02371 | -0.078 | -22.465
-7 | -0.469 | 0.02308 | -0.079 | -20.304
-6.5 | -0.404 | 0.02258 | -0.08 | -17.9
-6 | -0.339 | 0.0221 | -0.081 | -15.352
-5.5 | -0.274 | 0.02175 | -0.082 | -12.592
-5 | -0.208 | 0.02146 | -0.082 | -9.699
-4.5 | -0.142 | 0.02115 | -0.083 | -6.714
-4 | -0.076 | 0.0209 | -0.084 | -3.615
-3.5 | -0.009 | 0.02073 | -0.085 | -0.421
-3 | 0.059 | 0.01998 | -0.086 | 2.929
-2.5 | 0.126 | 0.02011 | -0.087 | 6.282
-2 | 0.196 | 0.0184 | -0.088 | 10.657
-1.5 | 0.264 | 0.01843 | -0.089 | 14.34
-1 | 0.333 | 0.01848 | -0.089 | 17.998
-0.5 | 0.401 | 0.01855 | -0.09 | 21.604
0 | 0.313 | 0.01863 | -0.09 | 16.793
0.5 | 0.358 | 0.01874 | -0.091 | 19.113
1 | 0.403 | 0.01883 | -0.091 | 21.42
1.5 | 0.449 | 0.01895 | -0.092 | 23.674
2 | 0.494 | 0.01907 | -0.092 | 25.887
2.5 | 0.539 | 0.01928 | -0.093 | 27.949
3 | 0.584 | 0.01937 | -0.093 | 30.15
3.5 | 0.629 | 0.01951 | -0.094 | 32.239
4 | 0.674 | 0.01973 | -0.094 | 34.185
4.5 | 0.72 | 0.01981 | -0.094 | 36.313
5 | 0.765 | 0.02007 | -0.095 | 38.114
5.5 | 0.81 | 0.0202 | -0.095 | 40.102
6 | 0.855 | 0.02036 | -0.095 | 42.008
6.5 | 0.901 | 0.02057 | -0.096 | 43.785
7 | 0.946 | 0.02082 | -0.096 | 45.446
7.5 | 0.992 | 0.0211 | -0.096 | 47.012
8 | 1.034 | 0.02614 | -0.096 | 39.556
8.5 | 1.072 | 0.02681 | -0.096 | 39.997
9 | 1.114 | 0.02749 | -0.096 | 40.505
9.5 | 1.155 | 0.02822 | -0.096 | 40.926
10 | 1.197 | 0.02904 | -0.096 | 41.201
10.5 | 1.238 | 0.02991 | -0.095 | 41.391
11 | 1.279 | 0.0308 | -0.095 | 41.537
11.5 | 1.321 | 0.03181 | -0.095 | 41.528
12 | 1.362 | 0.03293 | -0.095 | 41.349
12.5 | 1.403 | 0.03412 | -0.095 | 41.118
13 | 1.444 | 0.03537 | -0.095 | 40.822
13.5 | 1.485 | 0.03669 | -0.094 | 40.482
14 | 1.527 | 0.0381 | -0.094 | 40.065
14.5 | 1.568 | 0.0396 | -0.094 | 39.592
15 | 1.609 | 0.04126 | -0.094 | 39.002
15.5 | 1.651 | 0.04295 | -0.093 | 38.436
16 | 1.693 | 0.04477 | -0.093 | 37.808
16.5 | 1.734 | 0.04665 | -0.093 | 37.177
17 | 1.776 | 0.04866 | -0.093 | 36.505
17.5 | 1.818 | 0.05076 | -0.092 | 35.822
18 | 1.861 | 0.05291 | -0.092 | 35.163
18.5 | 1.903 | 0.05524 | -0.092 | 34.448
19 | 1.945 | 0.05761 | -0.091 | 33.771
19.5 | 1.988 | 0.06006 | -0.091 | 33.104
20 | 2.031 | 0.06271 | -0.091 | 32.386

## 122. Re 14M Mach 0.00 (2)
BIGFOIL.COM POLAR EXPORT
ah93w300
AH 93-W-300 |  |  |  | Cl Max: | 1.964 | at alpha= | 18.5 | deg
XFOIL ncrit=9 |  |  |  | L/D Max: | 134.574 | at alpha= | 8.5 | deg
Re: | 14000000 |  |  | Cd Min: | 0.0738 | at alpha= | 20 | deg
Mach: | 0 |  |  | Cl=0 at alpha= | -3.3027 | deg
|  |  |  | @ Cl=0.1, Cd= | 0.0064461
|  |  |  | @ Cl=0.4, Cd= | 0.0066549
|  |  |  | @ Cl=0.6, Cd= | 0.0069748
alpha (deg) | Cl | Cd | Cm | Cl/Cd
-20 | -1.3737 | 0.06692 | -0.0453 | -20.5275
-19.5 | -1.3539 | 0.0629 | -0.0472 | -21.5246
-19 | -1.3464 | 0.05746 | -0.0494 | -23.432
-18.5 | -1.3325 | 0.0528 | -0.0516 | -25.2367
-18 | -1.3126 | 0.04969 | -0.052 | -26.4158
-17.5 | -1.3082 | 0.04507 | -0.0524 | -29.026
-17 | -1.2985 | 0.04095 | -0.0528 | -31.7094
-16.5 | -1.2767 | 0.03799 | -0.0531 | -33.6062
-16 | -1.2674 | 0.03394 | -0.0532 | -37.3424
-15.5 | -1.2518 | 0.03045 | -0.0533 | -41.11
-15 | -1.24 | 0.02681 | -0.0532 | -46.2514
-14.5 | -1.2215 | 0.02382 | -0.053 | -51.2804
-14 | -1.2024 | 0.02086 | -0.0528 | -57.6414
-13.5 | -1.1791 | 0.01824 | -0.0526 | -64.6436
-13 | -1.1511 | 0.01596 | -0.0525 | -72.1241
-12.5 | -1.1234 | 0.01367 | -0.0523 | -82.18
-12 | -1.1009 | 0.0118 | -0.0506 | -93.2966
-11.5 | -1.0507 | 0.01071 | -0.0522 | -98.1046
-11 | -0.9959 | 0.01008 | -0.0533 | -98.7996
-10.5 | -0.9375 | 0.00951 | -0.0547 | -98.5804
-10 | -0.8778 | 0.00902 | -0.0562 | -97.3171
-9.5 | -0.8159 | 0.00854 | -0.058 | -95.5386
-9 | -0.7529 | 0.00817 | -0.0598 | -92.1542
-8.5 | -0.6887 | 0.00787 | -0.0618 | -87.5095
-8 | -0.6237 | 0.0076 | -0.0638 | -82.0658
-7.5 | -0.5586 | 0.0074 | -0.0657 | -75.4865
-7 | -0.4924 | 0.00719 | -0.0678 | -68.484
-6.5 | -0.4265 | 0.00706 | -0.0698 | -60.4108
-6 | -0.3597 | 0.00685 | -0.072 | -52.5109
-5.5 | -0.2931 | 0.00669 | -0.0741 | -43.8117
-5 | -0.2261 | 0.0066 | -0.0761 | -34.2576
-4.5 | -0.1597 | 0.00653 | -0.0781 | -24.4564
-4 | -0.0927 | 0.00647 | -0.0801 | -14.3277
-3.5 | -0.0264 | 0.00645 | -0.082 | -4.093
-3 | 0.0405 | 0.00641 | -0.0839 | 6.3183
-2.5 | 0.1064 | 0.00645 | -0.0857 | 16.4961
-2 | 0.173 | 0.00645 | -0.0876 | 26.8217
-1.5 | 0.2387 | 0.0065 | -0.0893 | 36.7231
-1 | 0.3046 | 0.00656 | -0.091 | 46.4329
-0.5 | 0.3703 | 0.0066 | -0.0927 | 56.1061
0 | 0.4352 | 0.00672 | -0.0942 | 64.7619
0.5 | 0.5008 | 0.00677 | -0.0958 | 73.9734
1 | 0.5652 | 0.00691 | -0.0972 | 81.7945
1.5 | 0.6296 | 0.00703 | -0.0986 | 89.559
2 | 0.6941 | 0.00713 | -0.1 | 97.3492
2.5 | 0.7571 | 0.00733 | -0.1012 | 103.2879
3 | 0.8205 | 0.00749 | -0.1023 | 109.5461
3.5 | 0.8833 | 0.00765 | -0.1035 | 115.4641
4 | 0.9446 | 0.0079 | -0.1043 | 119.5696
4.5 | 1.0051 | 0.00818 | -0.1049 | 122.8729
5 | 1.0651 | 0.00845 | -0.1055 | 126.0473
5.5 | 1.124 | 0.00875 | -0.1059 | 128.4571
6 | 1.1823 | 0.00906 | -0.1062 | 130.4967
6.5 | 1.2398 | 0.00936 | -0.1063 | 132.4573
7 | 1.2962 | 0.00968 | -0.1063 | 133.905
7.5 | 1.35 | 0.01005 | -0.1057 | 134.3284
8 | 1.4015 | 0.01046 | -0.1048 | 133.9866
8.5 | 1.4534 | 0.0108 | -0.1039 | 134.5741
9 | 1.5003 | 0.01123 | -0.1022 | 133.5975
9.5 | 1.5317 | 0.01178 | -0.0975 | 130.0255
10 | 1.5735 | 0.01236 | -0.095 | 127.3058
10.5 | 1.6119 | 0.01313 | -0.0921 | 122.7647
11 | 1.6516 | 0.01388 | -0.0897 | 118.9914
11.5 | 1.6864 | 0.01491 | -0.0868 | 113.1053
12 | 1.7193 | 0.01613 | -0.084 | 106.5902
12.5 | 1.7551 | 0.01734 | -0.0818 | 101.2168
13 | 1.7848 | 0.01897 | -0.0793 | 94.0854
13.5 | 1.8162 | 0.02059 | -0.0772 | 88.2079
14 | 1.8402 | 0.02281 | -0.0747 | 80.6751
14.5 | 1.8675 | 0.02499 | -0.073 | 74.7299
15 | 1.8855 | 0.02789 | -0.0708 | 67.6049
15.5 | 1.907 | 0.0307 | -0.0692 | 62.1173
16 | 1.9201 | 0.03428 | -0.0674 | 56.0123
16.5 | 1.9412 | 0.03726 | -0.0662 | 52.0988
17 | 1.9524 | 0.04125 | -0.0649 | 47.3309
17.5 | 1.9556 | 0.046 | -0.0635 | 42.513
18 | 1.9626 | 0.05059 | -0.0626 | 38.7942
18.5 | 1.964 | 0.05579 | -0.0619 | 35.2034
19 | 1.9579 | 0.0617 | -0.0611 | 31.7326
19.5 | 1.9528 | 0.06772 | -0.0608 | 28.8364
20 | 1.9474 | 0.0738 | -0.0607 | 26.3875

## 123. Re 14M Mach 0.10 (1)
BIGFOIL.COM POLAR EXPORT
ah93w300
AH 93-W-300 |  |  |  | Cl Max: | 1.991 | at alpha= | 20 | deg
JavaFoil+Calcfoil stall+Eppler ext transition |  |  |  | L/D Max: | 45.779 | at alpha= | 7.5 | deg
Re: | 14000000 |  |  | Cd Min: | 0.01841 | at alpha= | -2 | deg
Mach: | 0.1 |  |  | Cl=0 at alpha= | -3.4338 | deg
|  |  |  | @ Cl=0.1, Cd= | 0.020329
|  |  |  | @ Cl=0.4, Cd= | 0.018864
|  |  |  | @ Cl=0.6, Cd= | 0.019492
alpha (deg) | Cl | Cd | Cm | Cl/Cd
-20 | -2.044 | 0.06442 | -0.056 | -31.739
-19.5 | -1.987 | 0.06182 | -0.057 | -32.143
-19 | -1.929 | 0.05936 | -0.058 | -32.5
-18.5 | -1.871 | 0.057 | -0.059 | -32.827
-18 | -1.813 | 0.05473 | -0.059 | -33.128
-17.5 | -1.754 | 0.05254 | -0.06 | -33.394
-17 | -1.696 | 0.05045 | -0.061 | -33.61
-16.5 | -1.637 | 0.04845 | -0.062 | -33.778
-16 | -1.577 | 0.04652 | -0.063 | -33.905
-15.5 | -1.518 | 0.04464 | -0.064 | -34.007
-15 | -1.458 | 0.04281 | -0.065 | -34.062
-14.5 | -1.398 | 0.04111 | -0.065 | -34.015
-14 | -1.338 | 0.03953 | -0.066 | -33.852
-13.5 | -1.278 | 0.03797 | -0.067 | -33.652
-13 | -1.217 | 0.03653 | -0.068 | -33.311
-12.5 | -1.156 | 0.03514 | -0.069 | -32.893
-12 | -1.095 | 0.03377 | -0.07 | -32.425
-11.5 | -1.034 | 0.03251 | -0.071 | -31.791
-11 | -0.972 | 0.03133 | -0.072 | -31.018
-10.5 | -0.91 | 0.03016 | -0.073 | -30.179
-10 | -0.849 | 0.02842 | -0.074 | -29.887
-9.5 | -0.787 | 0.02735 | -0.075 | -28.78
-9 | -0.725 | 0.02636 | -0.075 | -27.493
-8.5 | -0.662 | 0.02548 | -0.076 | -25.965
-8 | -0.598 | 0.02461 | -0.077 | -24.317
-7.5 | -0.535 | 0.02383 | -0.078 | -22.44
-7 | -0.471 | 0.02319 | -0.079 | -20.291
-6.5 | -0.406 | 0.02267 | -0.08 | -17.901
-6 | -0.341 | 0.02219 | -0.081 | -15.357
-5.5 | -0.275 | 0.02183 | -0.082 | -12.6
-5 | -0.209 | 0.02153 | -0.083 | -9.71
-4.5 | -0.143 | 0.02121 | -0.084 | -6.724
-4 | -0.076 | 0.02097 | -0.084 | -3.62
-3.5 | -0.009 | 0.02078 | -0.085 | -0.421
-3 | 0.059 | 0.0206 | -0.086 | 2.852
-2.5 | 0.127 | 0.02015 | -0.087 | 6.291
-2 | 0.197 | 0.01841 | -0.089 | 10.705
-1.5 | 0.266 | 0.01844 | -0.089 | 14.405
-1 | 0.334 | 0.01849 | -0.09 | 18.078
-0.5 | 0.403 | 0.01857 | -0.09 | 21.699
0 | 0.306 | 0.01864 | -0.091 | 16.39
0.5 | 0.35 | 0.01874 | -0.091 | 18.666
1 | 0.394 | 0.01885 | -0.092 | 20.902
1.5 | 0.438 | 0.01895 | -0.092 | 23.114
2 | 0.482 | 0.01909 | -0.093 | 25.254
2.5 | 0.526 | 0.0193 | -0.093 | 27.26
3 | 0.57 | 0.01939 | -0.094 | 29.405
3.5 | 0.614 | 0.01954 | -0.094 | 31.437
4 | 0.659 | 0.01976 | -0.094 | 33.334
4.5 | 0.703 | 0.01985 | -0.095 | 35.402
5 | 0.747 | 0.02011 | -0.095 | 37.137
5.5 | 0.791 | 0.02024 | -0.095 | 39.083
6 | 0.836 | 0.02041 | -0.096 | 40.934
6.5 | 0.88 | 0.02063 | -0.096 | 42.657
7 | 0.925 | 0.02091 | -0.096 | 44.207
7.5 | 0.969 | 0.02117 | -0.097 | 45.779
8 | 1.009 | 0.02636 | -0.097 | 38.285
8.5 | 1.047 | 0.027 | -0.096 | 38.763
9 | 1.087 | 0.02771 | -0.096 | 39.228
9.5 | 1.128 | 0.02847 | -0.096 | 39.609
10 | 1.168 | 0.02932 | -0.096 | 39.851
10.5 | 1.209 | 0.03022 | -0.096 | 40.005
11 | 1.25 | 0.03116 | -0.096 | 40.1
11.5 | 1.29 | 0.03222 | -0.095 | 40.046
12 | 1.33 | 0.03341 | -0.095 | 39.818
12.5 | 1.371 | 0.03463 | -0.095 | 39.581
13 | 1.411 | 0.03591 | -0.095 | 39.294
13.5 | 1.452 | 0.03729 | -0.095 | 38.932
14 | 1.492 | 0.03874 | -0.094 | 38.528
14.5 | 1.533 | 0.04034 | -0.094 | 38.008
15 | 1.574 | 0.04205 | -0.094 | 37.43
15.5 | 1.615 | 0.04381 | -0.094 | 36.86
16 | 1.656 | 0.04568 | -0.093 | 36.251
16.5 | 1.697 | 0.04769 | -0.093 | 35.591
17 | 1.739 | 0.04979 | -0.093 | 34.917
17.5 | 1.78 | 0.05197 | -0.092 | 34.255
18 | 1.822 | 0.05422 | -0.092 | 33.606
18.5 | 1.864 | 0.05662 | -0.092 | 32.923
19 | 1.906 | 0.05906 | -0.092 | 32.276
19.5 | 1.949 | 0.06171 | -0.091 | 31.577
20 | 1.991 | 0.06444 | -0.091 | 30.901

## 124. Re 14M Mach 0.10 (2)
BIGFOIL.COM POLAR EXPORT
ah93w300
AH 93-W-300 |  |  |  | Cl Max: | 1.9447 | at alpha= | 18 | deg
XFOIL ncrit=9 |  |  |  | L/D Max: | 133.886 | at alpha= | 7.5 | deg
Re: | 14000000 |  |  | Cd Min: | 0.07898 | at alpha= | 20 | deg
Mach: | 0.1 |  |  | Cl=0 at alpha= | -3.2938 | deg
|  |  |  | @ Cl=0.1, Cd= | 0.0064573
|  |  |  | @ Cl=0.4, Cd= | 0.0066712
|  |  |  | @ Cl=0.6, Cd= | 0.0069878
alpha (deg) | Cl | Cd | Cm | Cl/Cd
-20 | -1.3509 | 0.07065 | -0.0461 | -19.121
-19.5 | -1.3427 | 0.06521 | -0.0484 | -20.5904
-19 | -1.3357 | 0.05967 | -0.0507 | -22.3848
-18 | -1.3037 | 0.05167 | -0.0532 | -25.2313
-17.5 | -1.2991 | 0.04698 | -0.0537 | -27.6522
-17 | -1.2793 | 0.04378 | -0.054 | -29.2211
-16.5 | -1.2679 | 0.03975 | -0.0544 | -31.8969
-16 | -1.261 | 0.03547 | -0.0545 | -35.5512
-15.5 | -1.2368 | 0.0327 | -0.0547 | -37.8226
-15 | -1.2258 | 0.02892 | -0.0545 | -42.3859
-14.5 | -1.2083 | 0.02572 | -0.0544 | -46.979
-14 | -1.1934 | 0.02245 | -0.054 | -53.1581
-13.5 | -1.1727 | 0.01961 | -0.0537 | -59.8011
-13 | -1.148 | 0.01702 | -0.0536 | -67.4501
-12.5 | -1.1224 | 0.0145 | -0.0534 | -77.4069
-12 | -1.1024 | 0.01241 | -0.0514 | -88.8316
-11.5 | -1.0577 | 0.01098 | -0.0528 | -96.3297
-11 | -1.004 | 0.01026 | -0.0538 | -97.8558
-10.5 | -0.946 | 0.00963 | -0.0551 | -98.2347
-10 | -0.8861 | 0.00913 | -0.0566 | -97.0537
-9.5 | -0.824 | 0.00863 | -0.0583 | -95.4809
-9 | -0.7606 | 0.00823 | -0.0601 | -92.418
-8.5 | -0.6959 | 0.00792 | -0.062 | -87.8662
-8 | -0.6303 | 0.00764 | -0.064 | -82.5
-7.5 | -0.5646 | 0.00743 | -0.066 | -75.9892
-7 | -0.498 | 0.00723 | -0.068 | -68.8797
-6.5 | -0.4314 | 0.00709 | -0.07 | -60.8463
-6 | -0.364 | 0.00687 | -0.0722 | -52.984
-5.5 | -0.2968 | 0.00671 | -0.0743 | -44.2325
-5 | -0.2293 | 0.00662 | -0.0764 | -34.6375
-4.5 | -0.1622 | 0.00655 | -0.0784 | -24.7634
-4 | -0.0947 | 0.00649 | -0.0804 | -14.5917
-3.5 | -0.0278 | 0.00647 | -0.0823 | -4.2968
-3 | 0.0396 | 0.00643 | -0.0842 | 6.1586
-2.5 | 0.1061 | 0.00646 | -0.086 | 16.4241
-2 | 0.1732 | 0.00646 | -0.0878 | 26.8111
-1.5 | 0.2394 | 0.00652 | -0.0896 | 36.7178
-1 | 0.3058 | 0.00658 | -0.0912 | 46.4742
-0.5 | 0.3721 | 0.00662 | -0.093 | 56.2085
0 | 0.4375 | 0.00674 | -0.0944 | 64.911
0.5 | 0.5036 | 0.0068 | -0.0961 | 74.0588
1 | 0.5686 | 0.00692 | -0.0975 | 82.1676
1.5 | 0.6334 | 0.00706 | -0.0989 | 89.7167
2 | 0.6985 | 0.00716 | -0.1003 | 97.5559
2.5 | 0.762 | 0.00735 | -0.1014 | 103.6735
3 | 0.8257 | 0.00752 | -0.1025 | 109.8005
3.5 | 0.8891 | 0.00769 | -0.1036 | 115.6177
4 | 0.9509 | 0.00794 | -0.1044 | 119.7607
4.5 | 1.0118 | 0.00821 | -0.105 | 123.24
5 | 1.0721 | 0.00849 | -0.1056 | 126.278
5.5 | 1.1313 | 0.0088 | -0.1059 | 128.5568
6 | 1.1898 | 0.00912 | -0.106 | 130.4605
6.5 | 1.2474 | 0.00944 | -0.1061 | 132.1398
7 | 1.3039 | 0.00976 | -0.1059 | 133.5963
7.5 | 1.3576 | 0.01014 | -0.1052 | 133.8856
8 | 1.4089 | 0.01056 | -0.1041 | 133.4186
8.5 | 1.4595 | 0.01093 | -0.1028 | 133.5316
9 | 1.5021 | 0.01136 | -0.1001 | 132.2271
9.5 | 1.5357 | 0.012 | -0.0957 | 127.975
10 | 1.5785 | 0.01261 | -0.0934 | 125.1784
10.5 | 1.6165 | 0.01343 | -0.0904 | 120.3649
11 | 1.6557 | 0.01427 | -0.0879 | 116.0266
11.5 | 1.6912 | 0.01535 | -0.0851 | 110.1759
12 | 1.7232 | 0.0167 | -0.0822 | 103.1856
12.5 | 1.7575 | 0.01808 | -0.0799 | 97.2069
13 | 1.7854 | 0.01992 | -0.0773 | 89.6285
13.5 | 1.8152 | 0.02178 | -0.0751 | 83.3425
14 | 1.8391 | 0.02415 | -0.0728 | 76.1532
14.5 | 1.8684 | 0.02626 | -0.0712 | 71.15
15 | 1.8868 | 0.02926 | -0.0691 | 64.4839
15.5 | 1.9068 | 0.03231 | -0.0675 | 59.0158
16 | 1.9169 | 0.03623 | -0.0657 | 52.9092
16.5 | 1.9312 | 0.04001 | -0.0644 | 48.2679
17 | 1.9379 | 0.04452 | -0.0631 | 43.5288
17.5 | 1.9394 | 0.04955 | -0.0619 | 39.1403
18 | 1.9447 | 0.05444 | -0.0611 | 35.7219
18.5 | 1.9414 | 0.06015 | -0.0604 | 32.276
19 | 1.9334 | 0.06643 | -0.0598 | 29.1043
19.5 | 1.9283 | 0.0725 | -0.0596 | 26.5972
20 | 1.9204 | 0.07898 | -0.0597 | 24.315

## 125. Re 14M Mach 0.25 (1)
BIGFOIL.COM POLAR EXPORT
ah93w300
AH 93-W-300 |  |  |  | Cl Max: | 1.652 | at alpha= | 20 | deg
JavaFoil+Calcfoil stall+Eppler ext transition |  |  |  | L/D Max: | 34.29 | at alpha= | 7 | deg
Re: | 14000000 |  |  | Cd Min: | 0.01856 | at alpha= | -1 | deg
Mach: | 0.25 |  |  | Cl=0 at alpha= | -3.4348 | deg
|  |  |  | @ Cl=0.1, Cd= | 0.02075
|  |  |  | @ Cl=0.4, Cd= | 0.019342
|  |  |  | @ Cl=0.6, Cd= | 0.020369
alpha (deg) | Cl | Cd | Cm | Cl/Cd
-20 | -2.09 | 0.07097 | -0.057 | -29.445
-19.5 | -2.031 | 0.06795 | -0.058 | -29.891
-19 | -1.972 | 0.065 | -0.059 | -30.347
-18.5 | -1.913 | 0.06223 | -0.06 | -30.744
-18 | -1.854 | 0.05958 | -0.061 | -31.117
-17.5 | -1.794 | 0.05706 | -0.061 | -31.443
-17 | -1.734 | 0.05461 | -0.062 | -31.757
-16.5 | -1.674 | 0.05229 | -0.063 | -32.012
-16 | -1.614 | 0.05006 | -0.064 | -32.233
-15.5 | -1.553 | 0.04796 | -0.065 | -32.374
-15 | -1.492 | 0.04592 | -0.066 | -32.489
-14.5 | -1.431 | 0.04392 | -0.067 | -32.571
-14 | -1.369 | 0.04211 | -0.068 | -32.51
-13.5 | -1.307 | 0.0404 | -0.069 | -32.355
-13 | -1.245 | 0.03875 | -0.07 | -32.13
-12.5 | -1.183 | 0.03718 | -0.07 | -31.815
-12 | -1.12 | 0.03567 | -0.071 | -31.406
-11.5 | -1.057 | 0.03426 | -0.072 | -30.868
-11 | -0.994 | 0.0329 | -0.073 | -30.226
-10.5 | -0.931 | 0.03161 | -0.074 | -29.453
-10 | -0.869 | 0.02974 | -0.075 | -29.218
-9.5 | -0.805 | 0.02849 | -0.076 | -28.263
-9 | -0.741 | 0.02738 | -0.077 | -27.081
-8.5 | -0.677 | 0.02643 | -0.078 | -25.61
-8 | -0.612 | 0.02547 | -0.079 | -24.032
-7.5 | -0.547 | 0.02456 | -0.08 | -22.28
-7 | -0.482 | 0.0238 | -0.081 | -20.231
-6.5 | -0.415 | 0.02324 | -0.082 | -17.863
-6 | -0.349 | 0.0227 | -0.083 | -15.355
-5.5 | -0.281 | 0.02227 | -0.084 | -12.639
-5 | -0.214 | 0.02192 | -0.085 | -9.755
-4.5 | -0.146 | 0.02159 | -0.085 | -6.759
-4 | -0.078 | 0.02128 | -0.086 | -3.65
-3.5 | -0.009 | 0.02107 | -0.087 | -0.426
-3 | 0.06 | 0.02087 | -0.088 | 2.88
-2.5 | 0.13 | 0.02066 | -0.089 | 6.274
-2 | 0.2 | 0.01999 | -0.09 | 9.985
-1.5 | 0.27 | 0.02038 | -0.091 | 13.26
-1 | 0.344 | 0.01856 | -0.092 | 18.511
-0.5 | 0.414 | 0.01864 | -0.093 | 22.215
0 | 0.241 | 0.0187 | -0.093 | 12.873
0.5 | 0.275 | 0.01882 | -0.094 | 14.631
1 | 0.31 | 0.01894 | -0.094 | 16.367
1.5 | 0.345 | 0.01906 | -0.095 | 18.08
2 | 0.379 | 0.01921 | -0.095 | 19.739
2.5 | 0.414 | 0.01943 | -0.096 | 21.288
3 | 0.448 | 0.01954 | -0.096 | 22.941
3.5 | 0.483 | 0.01971 | -0.097 | 24.513
4 | 0.518 | 0.01988 | -0.097 | 26.056
4.5 | 0.553 | 0.02008 | -0.097 | 27.534
5 | 0.588 | 0.0203 | -0.098 | 28.959
5.5 | 0.623 | 0.0205 | -0.098 | 30.4
6 | 0.658 | 0.0207 | -0.098 | 31.812
6.5 | 0.694 | 0.02099 | -0.099 | 33.073
7 | 0.73 | 0.02129 | -0.099 | 34.29
7.5 | 0.758 | 0.02555 | -0.098 | 29.68
8 | 0.791 | 0.02739 | -0.098 | 28.875
8.5 | 0.824 | 0.0282 | -0.098 | 29.216
9 | 0.857 | 0.02902 | -0.098 | 29.538
9.5 | 0.891 | 0.02999 | -0.098 | 29.693
10 | 0.924 | 0.03104 | -0.098 | 29.767
10.5 | 0.958 | 0.03214 | -0.098 | 29.797
11 | 0.991 | 0.03334 | -0.097 | 29.73
11.5 | 1.025 | 0.03471 | -0.097 | 29.531
12 | 1.059 | 0.03615 | -0.097 | 29.293
12.5 | 1.093 | 0.03771 | -0.097 | 28.997
13 | 1.128 | 0.03933 | -0.097 | 28.682
13.5 | 1.163 | 0.04102 | -0.096 | 28.355
14 | 1.199 | 0.04283 | -0.096 | 27.987
14.5 | 1.234 | 0.04489 | -0.096 | 27.489
15 | 1.27 | 0.04705 | -0.095 | 26.992
15.5 | 1.306 | 0.04935 | -0.095 | 26.47
16 | 1.343 | 0.05175 | -0.095 | 25.953
16.5 | 1.38 | 0.05428 | -0.094 | 25.428
17 | 1.418 | 0.05691 | -0.094 | 24.914
17.5 | 1.456 | 0.05973 | -0.094 | 24.375
18 | 1.494 | 0.06267 | -0.093 | 23.842
18.5 | 1.533 | 0.06579 | -0.093 | 23.302
19 | 1.572 | 0.06912 | -0.093 | 22.746
19.5 | 1.612 | 0.07248 | -0.092 | 22.243
20 | 1.652 | 0.07611 | -0.092 | 21.709

## 126. Re 14M Mach 0.25 (2)
BIGFOIL.COM POLAR EXPORT
ah93w300
AH 93-W-300 |  |  |  | Cl Max: | 1.8621 | at alpha= | 16 | deg
XFOIL ncrit=9 |  |  |  | L/D Max: | 131.232 | at alpha= | 7 | deg
Re: | 14000000 |  |  | Cd Min: | 0.10617 | at alpha= | 20 | deg
Mach: | 0.25 |  |  | Cl=0 at alpha= | -3.2429 | deg
|  |  |  | @ Cl=0.1, Cd= | 0.00655
|  |  |  | @ Cl=0.4, Cd= | 0.0067517
|  |  |  | @ Cl=0.6, Cd= | 0.0070622
alpha (deg) | Cl | Cd | Cm | Cl/Cd
-20 | -1.2576 | 0.08707 | -0.0504 | -14.4436
-19.5 | -1.2465 | 0.08098 | -0.0539 | -15.3927
-19 | -1.2298 | 0.07504 | -0.0582 | -16.3886
-18.5 | -1.2313 | 0.06988 | -0.0583 | -17.6202
-18 | -1.2178 | 0.06569 | -0.0591 | -18.5386
-17.5 | -1.2112 | 0.06083 | -0.0598 | -19.9112
-17 | -1.2099 | 0.05554 | -0.0605 | -21.7843
-16.5 | -1.1918 | 0.05187 | -0.0609 | -22.9767
-16 | -1.1835 | 0.04735 | -0.0612 | -24.9947
-15.5 | -1.1772 | 0.04275 | -0.0614 | -27.5368
-15 | -1.1655 | 0.03865 | -0.0615 | -30.1552
-14.5 | -1.1496 | 0.03504 | -0.0614 | -32.8082
-14 | -1.1376 | 0.03116 | -0.0612 | -36.5083
-13.5 | -1.1258 | 0.02735 | -0.0608 | -41.1627
-13 | -1.1159 | 0.02366 | -0.06 | -47.164
-12.5 | -1.1056 | 0.0199 | -0.0593 | -55.5578
-12 | -1.0839 | 0.01702 | -0.0587 | -63.6839
-11.5 | -1.0579 | 0.01436 | -0.0582 | -73.6699
-11 | -1.0395 | 0.01209 | -0.0559 | -85.9801
-10.5 | -0.9896 | 0.01056 | -0.0577 | -93.7121
-10 | -0.9318 | 0.00974 | -0.0587 | -95.6674
-9.5 | -0.8687 | 0.00918 | -0.0601 | -94.6296
-9 | -0.8036 | 0.00862 | -0.0618 | -93.2251
-8.5 | -0.7365 | 0.00826 | -0.0635 | -89.1646
-8 | -0.668 | 0.00791 | -0.0655 | -84.4501
-7.5 | -0.599 | 0.00764 | -0.0674 | -78.4031
-7 | -0.5294 | 0.00744 | -0.0694 | -71.1559
-6.5 | -0.4592 | 0.00725 | -0.0714 | -63.3379
-6 | -0.3887 | 0.007 | -0.0736 | -55.5286
-5.5 | -0.3182 | 0.00685 | -0.0757 | -46.4526
-5 | -0.2473 | 0.00673 | -0.0778 | -36.7459
-4.5 | -0.1771 | 0.00666 | -0.0798 | -26.5916
-4 | -0.1063 | 0.0066 | -0.0818 | -16.1061
-3.5 | -0.0362 | 0.00656 | -0.0838 | -5.5183
-3 | 0.0342 | 0.00655 | -0.0857 | 5.2214
-2.5 | 0.104 | 0.00655 | -0.0875 | 15.8779
-2 | 0.174 | 0.00657 | -0.0893 | 26.484
-1.5 | 0.2435 | 0.0066 | -0.0911 | 36.8939
-1 | 0.3125 | 0.00668 | -0.0928 | 46.7814
-0.5 | 0.382 | 0.00672 | -0.0945 | 56.8452
0 | 0.4502 | 0.00684 | -0.096 | 65.8187
0.5 | 0.5189 | 0.00693 | -0.0975 | 74.8773
1 | 0.5873 | 0.00703 | -0.099 | 83.542
1.5 | 0.6544 | 0.0072 | -0.1002 | 90.8889
2 | 0.7224 | 0.00731 | -0.1015 | 98.8235
2.5 | 0.7891 | 0.00748 | -0.1026 | 105.4947
3 | 0.8547 | 0.00771 | -0.1034 | 110.856
3.5 | 0.9206 | 0.0079 | -0.1043 | 116.5316
4 | 0.985 | 0.00815 | -0.1049 | 120.8589
4.5 | 1.048 | 0.00845 | -0.1053 | 124.0237
5 | 1.1103 | 0.00876 | -0.1054 | 126.7466
5.5 | 1.1711 | 0.00909 | -0.1053 | 128.8339
6 | 1.2298 | 0.00947 | -0.1048 | 129.8627
6.5 | 1.2867 | 0.00985 | -0.1039 | 130.6294
7 | 1.3425 | 0.01023 | -0.1028 | 131.2317
7.5 | 1.3946 | 0.01066 | -0.101 | 130.8255
8 | 1.4302 | 0.01119 | -0.0962 | 127.8105
8.5 | 1.4736 | 0.01183 | -0.093 | 124.5647
9 | 1.5193 | 0.01251 | -0.0904 | 121.4468
9.5 | 1.5587 | 0.01343 | -0.087 | 116.0611
10 | 1.6005 | 0.01438 | -0.0843 | 111.3004
10.5 | 1.6385 | 0.0156 | -0.0814 | 105.0321
11 | 1.6717 | 0.01717 | -0.0782 | 97.3617
11.5 | 1.708 | 0.01875 | -0.0758 | 91.0933
12 | 1.7379 | 0.02081 | -0.0731 | 83.5127
12.5 | 1.765 | 0.02322 | -0.0705 | 76.0121
13 | 1.792 | 0.02579 | -0.0684 | 69.4843
14 | 1.8306 | 0.03236 | -0.064 | 56.5698
14.5 | 1.8396 | 0.03667 | -0.0619 | 50.1663
15 | 1.8556 | 0.04058 | -0.0605 | 45.727
15.5 | 1.8565 | 0.04586 | -0.0588 | 40.4819
16 | 1.8621 | 0.0508 | -0.0576 | 36.6555
16.5 | 1.8597 | 0.05659 | -0.0565 | 32.8627
17 | 1.8514 | 0.06297 | -0.0556 | 29.4013
17.5 | 1.8472 | 0.06919 | -0.0552 | 26.6975
18 | 1.8327 | 0.07637 | -0.0549 | 23.9976
18.5 | 1.8205 | 0.08352 | -0.0551 | 21.7972
19 | 1.8104 | 0.09052 | -0.0555 | 20
19.5 | 1.7947 | 0.09826 | -0.0565 | 18.2648
20 | 1.7776 | 0.10617 | -0.0579 | 16.743

## 127. Re 14M Mach 0.50 (1)
BIGFOIL.COM POLAR EXPORT
ah93w300
AH 93-W-300 |  |  |  | Cl Max: | 1.5 | at alpha= | 20 | deg
JavaFoil+Calcfoil stall+Eppler ext transition |  |  |  | L/D Max: | 27.869 | at alpha= | 4 | deg
Re: | 14000000 |  |  | Cd Min: | 0.01961 | at alpha= | 1.5 | deg
Mach: | 0.5 |  |  | Cl=0 at alpha= | -3.4342 | deg
|  |  |  | @ Cl=0.1, Cd= | 0.021719
|  |  |  | @ Cl=0.4, Cd= | 0.019678
|  |  |  | @ Cl=0.6, Cd= | 0.022982
alpha (deg) | Cl | Cd | Cm | Cl/Cd
-20 | -1.076 | 0.20714 | -0.053 | -5.195
-19.5 | -1.039 | 0.20536 | -0.052 | -5.059
-19 | -1.023 | 0.17388 | -0.056 | -5.883
-18.5 | -0.998 | 0.15104 | -0.058 | -6.609
-18 | -0.989 | 0.11712 | -0.063 | -8.447
-17.5 | -0.961 | 0.10658 | -0.064 | -9.014
-17 | -0.933 | 0.09659 | -0.066 | -9.663
-16.5 | -0.904 | 0.08816 | -0.067 | -10.251
-16 | -0.871 | 0.08583 | -0.068 | -10.144
-15.5 | -0.842 | 0.07568 | -0.07 | -11.12
-15 | -0.81 | 0.06961 | -0.071 | -11.636
-14.5 | -0.778 | 0.06461 | -0.072 | -12.038
-14 | -0.745 | 0.0602 | -0.073 | -12.379
-13.5 | -0.712 | 0.05629 | -0.074 | -12.656
-13 | -0.679 | 0.05271 | -0.075 | -12.887
-12.5 | -0.646 | 0.04965 | -0.076 | -13.006
-12 | -0.612 | 0.04688 | -0.078 | -13.053
-11.5 | -0.578 | 0.04423 | -0.079 | -13.066
-11 | -0.544 | 0.04178 | -0.08 | -13.015
-10.5 | -0.509 | 0.03966 | -0.081 | -12.84
-10 | -0.475 | 0.03762 | -0.082 | -12.616
-9.5 | -0.441 | 0.0347 | -0.083 | -12.697
-9 | -0.406 | 0.03287 | -0.084 | -12.338
-8.5 | -0.37 | 0.03125 | -0.085 | -11.853
-8 | -0.335 | 0.0298 | -0.086 | -11.239
-7.5 | -0.299 | 0.02844 | -0.087 | -10.525
-7 | -0.264 | 0.02707 | -0.089 | -9.737
-6.5 | -0.227 | 0.02623 | -0.09 | -8.667
-6 | -0.191 | 0.02539 | -0.091 | -7.515
-5.5 | -0.154 | 0.02463 | -0.092 | -6.257
-5 | -0.117 | 0.02406 | -0.093 | -4.869
-4.5 | -0.08 | 0.02351 | -0.094 | -3.402
-4 | -0.043 | 0.02301 | -0.095 | -1.85
-3.5 | -0.005 | 0.02261 | -0.096 | -0.217
-3 | 0.033 | 0.02226 | -0.097 | 1.48
-2.5 | 0.071 | 0.02194 | -0.098 | 3.238
-2 | 0.109 | 0.02165 | -0.099 | 5.052
-1.5 | 0.148 | 0.02144 | -0.099 | 6.896
-1 | 0.187 | 0.02128 | -0.1 | 8.771
-0.5 | 0.226 | 0.02111 | -0.101 | 10.688
0 | 0.27 | 0.02082 | -0.102 | 12.965
0.5 | 0.309 | 0.02052 | -0.103 | 15.064
1 | 0.348 | 0.02083 | -0.104 | 16.72
1.5 | 0.388 | 0.01961 | -0.106 | 19.759
2 | 0.427 | 0.01983 | -0.106 | 21.518
2.5 | 0.466 | 0.02006 | -0.107 | 23.217
3 | 0.505 | 0.02041 | -0.107 | 24.729
3.5 | 0.544 | 0.02068 | -0.108 | 26.289
4 | 0.583 | 0.02091 | -0.108 | 27.869
4.5 | 0.615 | 0.02481 | -0.108 | 24.778
5 | 0.65 | 0.02713 | -0.108 | 23.958
5.5 | 0.685 | 0.02793 | -0.107 | 24.538
6 | 0.72 | 0.02903 | -0.107 | 24.802
6.5 | 0.754 | 0.03026 | -0.107 | 24.931
7 | 0.788 | 0.03156 | -0.107 | 24.971
7.5 | 0.821 | 0.03327 | -0.107 | 24.676
8 | 0.853 | 0.03512 | -0.106 | 24.304
8.5 | 0.886 | 0.03715 | -0.106 | 23.838
9 | 0.917 | 0.0397 | -0.105 | 23.097
9.5 | 0.948 | 0.0424 | -0.105 | 22.36
10 | 0.979 | 0.04542 | -0.105 | 21.545
10.5 | 1.008 | 0.04932 | -0.104 | 20.44
11 | 1.037 | 0.05374 | -0.103 | 19.292
11.5 | 1.065 | 0.05893 | -0.102 | 18.066
12 | 1.091 | 0.0658 | -0.101 | 16.574
12.5 | 1.11 | 0.0787 | -0.099 | 14.103
13 | 1.135 | 0.08632 | -0.098 | 13.149
13.5 | 1.168 | 0.08677 | -0.098 | 13.463
14 | 1.177 | 0.10772 | -0.094 | 10.922
14.5 | 1.195 | 0.12397 | -0.092 | 9.642
15 | 1.196 | 0.16181 | -0.084 | 7.389
15.5 | 1.228 | 0.16989 | -0.085 | 7.23
16 | 1.248 | 0.19251 | -0.082 | 6.485
16.5 | 1.284 | 0.19698 | -0.083 | 6.518
17 | 1.315 | 0.20922 | -0.084 | 6.286
17.5 | 1.341 | 0.23618 | -0.083 | 5.678
18 | 1.376 | 0.23844 | -0.084 | 5.769
18.5 | 1.409 | 0.24575 | -0.084 | 5.732
19 | 1.436 | 0.26646 | -0.084 | 5.388
19.5 | 1.468 | 0.28249 | -0.084 | 5.196
20 | 1.5 | 0.28556 | -0.085 | 5.254

## 128. Re 14M Mach 0.50 (2)
BIGFOIL.COM POLAR EXPORT
ah93w300
AH 93-W-300 |  |  |  | Cl Max: | 1.6475 | at alpha= | 10.5 | deg
XFOIL ncrit=9 |  |  |  | L/D Max: | 117.843 | at alpha= | 4 | deg
Re: | 14000000 |  |  | Cd Min: | 0.13859 | at alpha= | -20 | deg
Mach: | 0.5 |  |  | Cl=0 at alpha= | -3.003 | deg
|  |  |  | @ Cl=0.1, Cd= | 0.0070667
|  |  |  | @ Cl=0.4, Cd= | 0.0072491
|  |  |  | @ Cl=0.6, Cd= | 0.0075449
alpha (deg) | Cl | Cd | Cm | Cl/Cd
-20 | -0.9762 | 0.13859 | -0.0621 | -7.0438
-19.5 | -0.9657 | 0.13211 | -0.0654 | -7.3098
-19 | -0.9471 | 0.12654 | -0.0678 | -7.4846
-18.5 | -0.9415 | 0.1198 | -0.0708 | -7.8589
-18 | -0.9345 | 0.1134 | -0.0733 | -8.2407
-17.5 | -0.9221 | 0.10751 | -0.0755 | -8.5769
-17 | -0.9144 | 0.10136 | -0.0776 | -9.0213
-16.5 | -0.9052 | 0.09551 | -0.0794 | -9.4775
-16 | -0.9022 | 0.08918 | -0.0812 | -10.1166
-15.5 | -0.8943 | 0.0835 | -0.0826 | -10.7102
-15 | -0.8843 | 0.07802 | -0.0837 | -11.3343
-14.5 | -0.875 | 0.07269 | -0.0847 | -12.0374
-14 | -0.8738 | 0.06681 | -0.0856 | -13.0789
-13.5 | -0.8745 | 0.06105 | -0.0861 | -14.3243
-13 | -0.8759 | 0.05534 | -0.0864 | -15.8276
-12.5 | -0.8794 | 0.04973 | -0.0864 | -17.6835
-12 | -0.8828 | 0.0443 | -0.086 | -19.9278
-11.5 | -0.8915 | 0.03875 | -0.0852 | -23.0065
-11 | -0.9012 | 0.03335 | -0.0839 | -27.0225
-10.5 | -0.9142 | 0.02796 | -0.0821 | -32.6967
-10 | -0.9207 | 0.02334 | -0.0797 | -39.4473
-9.5 | -0.9273 | 0.01871 | -0.0769 | -49.5617
-9 | -0.9202 | 0.01488 | -0.0742 | -61.8414
-8 | -0.8439 | 0.00995 | -0.0729 | -84.8141
-7.5 | -0.7661 | 0.00923 | -0.0741 | -83.0011
-7 | -0.6844 | 0.00868 | -0.0756 | -78.8479
-6.5 | -0.6005 | 0.00823 | -0.0773 | -72.9648
-6 | -0.5147 | 0.00789 | -0.0793 | -65.2345
-5.5 | -0.4284 | 0.00763 | -0.0812 | -56.1468
-5 | -0.3424 | 0.00748 | -0.0831 | -45.7754
-4.5 | -0.2555 | 0.00729 | -0.0853 | -35.048
-4 | -0.1703 | 0.00722 | -0.0872 | -23.5873
-3.5 | -0.084 | 0.00712 | -0.0893 | -11.7978
-3 | 0.0005 | 0.0071 | -0.0911 | 0.070423
-2.5 | 0.086 | 0.00706 | -0.0931 | 12.1813
-2 | 0.1696 | 0.0071 | -0.0948 | 23.8873
-1.5 | 0.2537 | 0.00711 | -0.0965 | 35.6821
-1 | 0.337 | 0.00718 | -0.0981 | 46.9359
-0.5 | 0.4191 | 0.00727 | -0.0995 | 57.6479
0 | 0.5017 | 0.00738 | -0.1008 | 67.981
0.5 | 0.583 | 0.0075 | -0.1019 | 77.7333
1 | 0.6625 | 0.00771 | -0.1026 | 85.9274
1.5 | 0.7433 | 0.00786 | -0.1033 | 94.5674
2 | 0.8217 | 0.00808 | -0.1036 | 101.6955
2.5 | 0.8975 | 0.00837 | -0.1033 | 107.2282
3 | 0.9737 | 0.0086 | -0.103 | 113.2209
3.5 | 1.044 | 0.00896 | -0.1015 | 116.5179
4 | 1.1089 | 0.00941 | -0.0991 | 117.8427
4.5 | 1.1531 | 0.00991 | -0.093 | 116.3572
5 | 1.2095 | 0.01064 | -0.0892 | 113.6748
5.5 | 1.266 | 0.01147 | -0.0856 | 110.3749
6 | 1.322 | 0.01241 | -0.0822 | 106.527
6.5 | 1.3732 | 0.01367 | -0.0784 | 100.4535
7 | 1.4203 | 0.0153 | -0.0747 | 92.8301
7.5 | 1.4686 | 0.0171 | -0.0714 | 85.883
8 | 1.5165 | 0.01915 | -0.0686 | 79.1906
8.5 | 1.5544 | 0.02184 | -0.0653 | 71.1722
9 | 1.59 | 0.02481 | -0.0623 | 64.0871
9.5 | 1.6152 | 0.02858 | -0.0592 | 56.515
10 | 1.6317 | 0.03291 | -0.0561 | 49.5807
10.5 | 1.6475 | 0.03745 | -0.0532 | 43.992
11 | 1.6457 | 0.04324 | -0.0504 | 38.0597
12 | 1.6322 | 0.05591 | -0.046 | 29.1933
12.5 | 1.6113 | 0.06356 | -0.0447 | 25.3508
13 | 1.5926 | 0.07122 | -0.0438 | 22.3617
13.5 | 1.5788 | 0.07866 | -0.0433 | 20.0712
14 | 1.5561 | 0.08703 | -0.0436 | 17.88
14.5 | 1.5435 | 0.09479 | -0.0442 | 16.2834
15 | 1.5177 | 0.10395 | -0.0459 | 14.6003
15.5 | 1.5121 | 0.11158 | -0.0475 | 13.5517

## 129. Re 16M Mach 0.00 (1)
BIGFOIL.COM POLAR EXPORT
ah93w300
AH 93-W-300 |  |  |  | Cl Max: | 2.034 | at alpha= | 20 | deg
JavaFoil+Calcfoil stall+Eppler ext transition |  |  |  | L/D Max: | 48.669 | at alpha= | 8 | deg
Re: | 16000000 |  |  | Cd Min: | 0.01836 | at alpha= | -2 | deg
Mach: | 0 |  |  | Cl=0 at alpha= | -3.4338 | deg
|  |  |  | @ Cl=0.1, Cd= | 0.020032
|  |  |  | @ Cl=0.4, Cd= | 0.018804
|  |  |  | @ Cl=0.6, Cd= | 0.019396
alpha (deg) | Cl | Cd | Cm | Cl/Cd
-20 | -2.038 | 0.06241 | -0.056 | -32.654
-19.5 | -1.981 | 0.0599 | -0.057 | -33.066
-19 | -1.923 | 0.05755 | -0.058 | -33.421
-18.5 | -1.865 | 0.0553 | -0.058 | -33.732
-18 | -1.807 | 0.05316 | -0.059 | -33.997
-17.5 | -1.749 | 0.05106 | -0.06 | -34.249
-17 | -1.69 | 0.04905 | -0.061 | -34.46
-16.5 | -1.631 | 0.04711 | -0.062 | -34.632
-16 | -1.572 | 0.04529 | -0.063 | -34.717
-15.5 | -1.513 | 0.04352 | -0.064 | -34.768
-15 | -1.454 | 0.04179 | -0.064 | -34.784
-14.5 | -1.394 | 0.04015 | -0.065 | -34.718
-14 | -1.334 | 0.03859 | -0.066 | -34.559
-13.5 | -1.274 | 0.03713 | -0.067 | -34.299
-13 | -1.213 | 0.03576 | -0.068 | -33.917
-12.5 | -1.152 | 0.03442 | -0.069 | -33.473
-12 | -1.091 | 0.03313 | -0.07 | -32.941
-11.5 | -1.03 | 0.03191 | -0.071 | -32.279
-11 | -0.969 | 0.03078 | -0.071 | -31.474
-10.5 | -0.907 | 0.02968 | -0.072 | -30.562
-10 | -0.845 | 0.02866 | -0.073 | -29.49
-9.5 | -0.784 | 0.02711 | -0.074 | -28.923
-9 | -0.722 | 0.02615 | -0.075 | -27.599
-8.5 | -0.659 | 0.02527 | -0.076 | -26.089
-8 | -0.596 | 0.02449 | -0.077 | -24.336
-7.5 | -0.533 | 0.02377 | -0.078 | -22.402
-7 | -0.469 | 0.02307 | -0.079 | -20.319
-6.5 | -0.404 | 0.02251 | -0.08 | -17.962
-6 | -0.339 | 0.02209 | -0.081 | -15.36
-5.5 | -0.274 | 0.02167 | -0.082 | -12.644
-5 | -0.208 | 0.02137 | -0.082 | -9.747
-4.5 | -0.142 | 0.02112 | -0.083 | -6.729
-4 | -0.076 | 0.0209 | -0.084 | -3.617
-3.5 | -0.009 | 0.02067 | -0.085 | -0.422
-3 | 0.059 | 0.01994 | -0.086 | 2.936
-2.5 | 0.126 | 0.02009 | -0.087 | 6.29
-2 | 0.196 | 0.01836 | -0.088 | 10.676
-1.5 | 0.264 | 0.0184 | -0.089 | 14.363
-1 | 0.333 | 0.01848 | -0.089 | 17.998
-0.5 | 0.401 | 0.01854 | -0.09 | 21.616
0 | 0.313 | 0.01862 | -0.09 | 16.805
0.5 | 0.358 | 0.01872 | -0.091 | 19.129
1 | 0.403 | 0.01881 | -0.091 | 21.446
1.5 | 0.449 | 0.01895 | -0.092 | 23.674
2 | 0.494 | 0.01904 | -0.092 | 25.924
2.5 | 0.539 | 0.01926 | -0.093 | 27.979
3 | 0.584 | 0.01935 | -0.093 | 30.184
3.5 | 0.629 | 0.01948 | -0.094 | 32.296
4 | 0.674 | 0.01969 | -0.094 | 34.254
4.5 | 0.72 | 0.01977 | -0.094 | 36.395
5 | 0.765 | 0.02 | -0.095 | 38.23
5.5 | 0.81 | 0.02013 | -0.095 | 40.236
6 | 0.855 | 0.02032 | -0.095 | 42.088
6.5 | 0.901 | 0.02053 | -0.096 | 43.872
7 | 0.946 | 0.02076 | -0.096 | 45.579
7.5 | 0.992 | 0.02105 | -0.096 | 47.125
8 | 1.038 | 0.02132 | -0.097 | 48.669
8.5 | 1.074 | 0.02549 | -0.096 | 42.134
9 | 1.115 | 0.02734 | -0.096 | 40.774
9.5 | 1.156 | 0.02809 | -0.096 | 41.145
10 | 1.198 | 0.02885 | -0.096 | 41.505
10.5 | 1.239 | 0.02966 | -0.095 | 41.784
11 | 1.281 | 0.03054 | -0.095 | 41.935
11.5 | 1.322 | 0.03157 | -0.095 | 41.88
12 | 1.363 | 0.03261 | -0.095 | 41.8
12.5 | 1.404 | 0.03375 | -0.095 | 41.614
13 | 1.446 | 0.03494 | -0.095 | 41.381
13.5 | 1.487 | 0.03619 | -0.094 | 41.095
14 | 1.528 | 0.0376 | -0.094 | 40.653
14.5 | 1.57 | 0.0391 | -0.094 | 40.146
15 | 1.611 | 0.04067 | -0.094 | 39.617
15.5 | 1.653 | 0.04231 | -0.093 | 39.065
16 | 1.695 | 0.04403 | -0.093 | 38.492
16.5 | 1.737 | 0.04583 | -0.093 | 37.897
17 | 1.779 | 0.04779 | -0.093 | 37.22
17.5 | 1.821 | 0.0498 | -0.092 | 36.561
18 | 1.863 | 0.05193 | -0.092 | 35.875
18.5 | 1.906 | 0.05415 | -0.092 | 35.188
19 | 1.948 | 0.05652 | -0.091 | 34.466
19.5 | 1.991 | 0.05888 | -0.091 | 33.813
20 | 2.034 | 0.06149 | -0.091 | 33.077

## 130. Re 16M Mach 0.00 (2)
BIGFOIL.COM POLAR EXPORT
ah93w300
AH 93-W-300 |  |  |  | Cl Max: | 1.976 | at alpha= | 18 | deg
XFOIL ncrit=9 |  |  |  | L/D Max: | 136.686 | at alpha= | 8 | deg
Re: | 16000000 |  |  | Cd Min: | 0.07246 | at alpha= | 20 | deg
Mach: | 0 |  |  | Cl=0 at alpha= | -3.3107 | deg
|  |  |  | @ Cl=0.1, Cd= | 0.0063435
|  |  |  | @ Cl=0.4, Cd= | 0.0065762
|  |  |  | @ Cl=0.6, Cd= | 0.0068772
alpha (deg) | Cl | Cd | Cm | Cl/Cd
-20 | -1.3837 | 0.06532 | -0.0464 | -21.1834
-19.5 | -1.3732 | 0.06021 | -0.0486 | -22.8068
-19 | -1.3478 | 0.05658 | -0.0509 | -23.8211
-18.5 | -1.347 | 0.05174 | -0.0513 | -26.034
-18 | -1.3391 | 0.04736 | -0.0518 | -28.2749
-17.5 | -1.3169 | 0.0444 | -0.0522 | -29.6599
-17 | -1.3107 | 0.03998 | -0.0525 | -32.7839
-16.5 | -1.2991 | 0.03607 | -0.0528 | -36.0161
-16 | -1.2753 | 0.03333 | -0.053 | -38.2628
-15.5 | -1.2638 | 0.02956 | -0.053 | -42.7537
-15 | -1.2462 | 0.02637 | -0.053 | -47.2582
-14.5 | -1.2313 | 0.02312 | -0.0527 | -53.2569
-14 | -1.208 | 0.02047 | -0.0526 | -59.0132
-13.5 | -1.1827 | 0.01797 | -0.0525 | -65.8152
-13 | -1.1551 | 0.01564 | -0.0524 | -73.8555
-12.5 | -1.1258 | 0.01348 | -0.0522 | -83.5163
-12 | -1.1025 | 0.01161 | -0.0508 | -94.9612
-11.5 | -1.0514 | 0.01063 | -0.0522 | -98.9087
-11 | -0.9956 | 0.01002 | -0.0534 | -99.3613
-10.5 | -0.9373 | 0.00952 | -0.0547 | -98.4559
-10 | -0.8771 | 0.00899 | -0.0563 | -97.564
-9.5 | -0.8158 | 0.00853 | -0.058 | -95.6389
-9 | -0.7522 | 0.00816 | -0.0599 | -92.1814
-8.5 | -0.6882 | 0.00787 | -0.0618 | -87.446
-8 | -0.6235 | 0.00763 | -0.0638 | -81.7169
-7.5 | -0.5578 | 0.00737 | -0.0658 | -75.6852
-7 | -0.4921 | 0.00718 | -0.0679 | -68.5376
-6.5 | -0.4255 | 0.00698 | -0.07 | -60.9599
-6 | -0.3592 | 0.00682 | -0.0721 | -52.6686
-5.5 | -0.2921 | 0.00663 | -0.0743 | -44.0573
-5 | -0.2253 | 0.00651 | -0.0763 | -34.6083
-4.5 | -0.1586 | 0.00646 | -0.0783 | -24.5511
-4 | -0.0919 | 0.00641 | -0.0803 | -14.337
-3.5 | -0.0251 | 0.00635 | -0.0823 | -3.9528
-3 | 0.0412 | 0.00637 | -0.0841 | 6.4678
-2.5 | 0.1079 | 0.00634 | -0.086 | 17.0189
-2 | 0.1737 | 0.00641 | -0.0877 | 27.0983
-1.5 | 0.2402 | 0.0064 | -0.0896 | 37.5312
-1 | 0.3055 | 0.0065 | -0.0912 | 47
-0.5 | 0.3714 | 0.00655 | -0.0929 | 56.7023
0 | 0.4369 | 0.00661 | -0.0945 | 66.0968
0.5 | 0.5015 | 0.00675 | -0.096 | 74.2963
1 | 0.567 | 0.0068 | -0.0976 | 83.3824
1.5 | 0.6311 | 0.00695 | -0.0989 | 90.8058
2 | 0.6951 | 0.00709 | -0.1002 | 98.0395
2.5 | 0.7595 | 0.0072 | -0.1016 | 105.4861
3 | 0.822 | 0.00741 | -0.1027 | 110.9312
3.5 | 0.884 | 0.00764 | -0.1036 | 115.7068
4 | 0.9457 | 0.00786 | -0.1045 | 120.3181
4.5 | 1.0065 | 0.00812 | -0.1052 | 123.9532
5 | 1.0668 | 0.00838 | -0.1059 | 127.3031
5.5 | 1.1269 | 0.00862 | -0.1065 | 130.7309
6 | 1.1854 | 0.00893 | -0.1068 | 132.7436
6.5 | 1.2424 | 0.00927 | -0.1068 | 134.0237
7 | 1.2984 | 0.00961 | -0.1067 | 135.1093
7.5 | 1.3528 | 0.00996 | -0.1063 | 135.8233
8 | 1.4065 | 0.01029 | -0.1057 | 136.6861
8.5 | 1.4575 | 0.01068 | -0.1047 | 136.47
9 | 1.5055 | 0.01108 | -0.1031 | 135.8755
9.5 | 1.5402 | 0.01155 | -0.099 | 133.3506
10 | 1.5778 | 0.01222 | -0.0957 | 129.1162
10.5 | 1.6213 | 0.01281 | -0.0936 | 126.5652
11 | 1.6572 | 0.01367 | -0.0905 | 121.229
11.5 | 1.6931 | 0.01464 | -0.0877 | 115.6489
12 | 1.7292 | 0.01568 | -0.0852 | 110.2806
12.5 | 1.7608 | 0.01705 | -0.0825 | 103.2727
13 | 1.7949 | 0.01842 | -0.0804 | 97.443
13.5 | 1.8215 | 0.02029 | -0.0777 | 89.7733
14 | 1.8511 | 0.02213 | -0.0757 | 83.6466
14.5 | 1.873 | 0.02461 | -0.0734 | 76.1073
15 | 1.8988 | 0.02694 | -0.0718 | 70.4826
15.5 | 1.9173 | 0.02988 | -0.0698 | 64.1667
16 | 1.9388 | 0.03275 | -0.0683 | 59.2
16.5 | 1.9527 | 0.03634 | -0.0668 | 53.7342
17 | 1.9614 | 0.04052 | -0.0653 | 48.4057
17.5 | 1.972 | 0.04463 | -0.0642 | 44.1855
18 | 1.976 | 0.04939 | -0.0631 | 40.0081
18.5 | 1.9743 | 0.05486 | -0.0622 | 35.988
19 | 1.9743 | 0.06018 | -0.0615 | 32.8066
19.5 | 1.9721 | 0.06583 | -0.0611 | 29.9575
20 | 1.9608 | 0.07246 | -0.0608 | 27.0604

## 131. Re 16M Mach 0.10 (1)
BIGFOIL.COM POLAR EXPORT
ah93w300
AH 93-W-300 |  |  |  | Cl Max: | 1.994 | at alpha= | 20 | deg
JavaFoil+Calcfoil stall+Eppler ext transition |  |  |  | L/D Max: | 45.89 | at alpha= | 7.5 | deg
Re: | 16000000 |  |  | Cd Min: | 0.01837 | at alpha= | -2 | deg
Mach: | 0.1 |  |  | Cl=0 at alpha= | -3.4338 | deg
|  |  |  | @ Cl=0.1, Cd= | 0.020301
|  |  |  | @ Cl=0.4, Cd= | 0.018838
|  |  |  | @ Cl=0.6, Cd= | 0.019466
alpha (deg) | Cl | Cd | Cm | Cl/Cd
-20 | -2.046 | 0.06344 | -0.056 | -32.26
-19.5 | -1.989 | 0.06087 | -0.057 | -32.674
-19 | -1.931 | 0.05844 | -0.058 | -33.045
-18.5 | -1.873 | 0.05613 | -0.059 | -33.371
-18 | -1.815 | 0.05392 | -0.059 | -33.653
-17.5 | -1.756 | 0.0518 | -0.06 | -33.902
-17 | -1.697 | 0.04974 | -0.061 | -34.125
-16.5 | -1.638 | 0.04774 | -0.062 | -34.314
-16 | -1.579 | 0.0459 | -0.063 | -34.401
-15.5 | -1.519 | 0.04407 | -0.064 | -34.473
-15 | -1.46 | 0.0423 | -0.065 | -34.503
-14.5 | -1.4 | 0.04061 | -0.066 | -34.464
-14 | -1.339 | 0.03902 | -0.066 | -34.325
-13.5 | -1.279 | 0.03752 | -0.067 | -34.082
-13 | -1.218 | 0.03613 | -0.068 | -33.709
-12.5 | -1.157 | 0.03478 | -0.069 | -33.269
-12 | -1.096 | 0.03346 | -0.07 | -32.753
-11.5 | -1.035 | 0.03221 | -0.071 | -32.121
-11 | -0.973 | 0.03105 | -0.072 | -31.333
-10.5 | -0.911 | 0.02993 | -0.073 | -30.437
-10 | -0.849 | 0.02886 | -0.074 | -29.405
-9.5 | -0.788 | 0.02731 | -0.075 | -28.838
-9 | -0.725 | 0.02634 | -0.075 | -27.519
-8.5 | -0.662 | 0.02541 | -0.076 | -26.047
-8 | -0.599 | 0.02464 | -0.077 | -24.294
-7.5 | -0.535 | 0.0239 | -0.078 | -22.375
-7 | -0.471 | 0.02318 | -0.079 | -20.305
-6.5 | -0.406 | 0.0226 | -0.08 | -17.964
-6 | -0.341 | 0.02218 | -0.081 | -15.361
-5.5 | -0.275 | 0.02176 | -0.082 | -12.65
-5 | -0.209 | 0.02143 | -0.083 | -9.758
-4.5 | -0.143 | 0.02118 | -0.084 | -6.738
-4 | -0.076 | 0.02096 | -0.084 | -3.622
-3.5 | -0.009 | 0.02072 | -0.085 | -0.423
-3 | 0.059 | 0.02056 | -0.086 | 2.86
-2.5 | 0.127 | 0.02013 | -0.087 | 6.301
-2 | 0.197 | 0.01837 | -0.089 | 10.724
-1.5 | 0.266 | 0.01842 | -0.089 | 14.426
-1 | 0.334 | 0.01849 | -0.09 | 18.077
-0.5 | 0.403 | 0.01856 | -0.09 | 21.71
0 | 0.306 | 0.01863 | -0.091 | 16.402
0.5 | 0.35 | 0.01872 | -0.091 | 18.683
1 | 0.394 | 0.01882 | -0.092 | 20.926
1.5 | 0.438 | 0.01895 | -0.092 | 23.115
2 | 0.482 | 0.01906 | -0.093 | 25.291
2.5 | 0.526 | 0.01928 | -0.093 | 27.291
3 | 0.57 | 0.01937 | -0.094 | 29.437
3.5 | 0.614 | 0.01951 | -0.094 | 31.493
4 | 0.659 | 0.01972 | -0.094 | 33.398
4.5 | 0.703 | 0.0198 | -0.095 | 35.485
5 | 0.747 | 0.02005 | -0.095 | 37.246
5.5 | 0.791 | 0.02017 | -0.095 | 39.22
6 | 0.836 | 0.02037 | -0.096 | 41.012
6.5 | 0.88 | 0.02059 | -0.096 | 42.743
7 | 0.925 | 0.02085 | -0.096 | 44.338
7.5 | 0.969 | 0.02112 | -0.097 | 45.89
8 | 1.01 | 0.02626 | -0.097 | 38.461
8.5 | 1.048 | 0.02686 | -0.096 | 39.001
9 | 1.088 | 0.02755 | -0.096 | 39.49
9.5 | 1.128 | 0.02833 | -0.096 | 39.835
10 | 1.169 | 0.02912 | -0.096 | 40.155
10.5 | 1.21 | 0.02997 | -0.096 | 40.385
11 | 1.251 | 0.03091 | -0.096 | 40.47
11.5 | 1.291 | 0.03196 | -0.096 | 40.411
12 | 1.332 | 0.03306 | -0.095 | 40.277
12.5 | 1.372 | 0.03424 | -0.095 | 40.083
13 | 1.413 | 0.03545 | -0.095 | 39.854
13.5 | 1.454 | 0.03676 | -0.095 | 39.55
14 | 1.494 | 0.03822 | -0.095 | 39.094
14.5 | 1.535 | 0.03982 | -0.094 | 38.542
15 | 1.576 | 0.04146 | -0.094 | 38.002
15.5 | 1.617 | 0.04317 | -0.094 | 37.457
16 | 1.658 | 0.04496 | -0.094 | 36.881
16.5 | 1.7 | 0.04685 | -0.093 | 36.275
17 | 1.741 | 0.04891 | -0.093 | 35.596
17.5 | 1.783 | 0.05102 | -0.093 | 34.941
18 | 1.824 | 0.05321 | -0.092 | 34.286
18.5 | 1.867 | 0.05556 | -0.092 | 33.595
19 | 1.909 | 0.05791 | -0.092 | 32.961
19.5 | 1.951 | 0.0605 | -0.091 | 32.253
20 | 1.994 | 0.06317 | -0.091 | 31.567

## 132. Re 16M Mach 0.10 (2)
BIGFOIL.COM POLAR EXPORT
ah93w300
AH 93-W-300 |  |  |  | Cl Max: | 1.9653 | at alpha= | 19 | deg
XFOIL ncrit=9 |  |  |  | L/D Max: | 136.092 | at alpha= | 8 | deg
Re: | 16000000 |  |  | Cd Min: | 0.0763 | at alpha= | 20 | deg
Mach: | 0.1 |  |  | Cl=0 at alpha= | -3.3016 | deg
|  |  |  | @ Cl=0.1, Cd= | 0.0063634
|  |  |  | @ Cl=0.4, Cd= | 0.0065943
|  |  |  | @ Cl=0.6, Cd= | 0.0068886
alpha (deg) | Cl | Cd | Cm | Cl/Cd
-20 | -1.3602 | 0.06896 | -0.0475 | -19.7245
-19.5 | -1.3502 | 0.0637 | -0.0498 | -21.1962
-19 | -1.3385 | 0.05873 | -0.0521 | -22.7907
-18.5 | -1.3254 | 0.05494 | -0.0525 | -24.1245
-18 | -1.3184 | 0.05048 | -0.053 | -26.1173
-17.5 | -1.309 | 0.0462 | -0.0535 | -28.3333
-17 | -1.2928 | 0.0427 | -0.0538 | -30.2763
-16.5 | -1.2812 | 0.03871 | -0.0541 | -33.0974
-16 | -1.2684 | 0.03492 | -0.0543 | -36.323
-15.5 | -1.2583 | 0.03094 | -0.0543 | -40.669
-15 | -1.2331 | 0.02835 | -0.0544 | -43.4956
-14.5 | -1.2199 | 0.0249 | -0.054 | -48.992
-14 | -1.1985 | 0.02209 | -0.0539 | -54.2553
-13.5 | -1.1779 | 0.01923 | -0.0536 | -61.2533
-13 | -1.1545 | 0.01648 | -0.0535 | -70.0546
-12.5 | -1.1255 | 0.01426 | -0.0533 | -78.9271
-12 | -1.1064 | 0.01218 | -0.0511 | -90.8374
-11.5 | -1.059 | 0.01086 | -0.0528 | -97.5138
-11 | -1.004 | 0.01017 | -0.0539 | -98.7217
-10.5 | -0.9458 | 0.00964 | -0.0552 | -98.112
-10 | -0.8854 | 0.00909 | -0.0567 | -97.4037
-9.5 | -0.8239 | 0.00861 | -0.0584 | -95.6911
-9 | -0.7599 | 0.00822 | -0.0602 | -92.4453
-8.5 | -0.6954 | 0.00792 | -0.0621 | -87.803
-8 | -0.6301 | 0.00767 | -0.064 | -82.1512
-7.5 | -0.5638 | 0.00741 | -0.0661 | -76.0864
-7 | -0.4976 | 0.00721 | -0.0681 | -69.0153
-6.5 | -0.4304 | 0.007 | -0.0703 | -61.4857
-6 | -0.3635 | 0.00684 | -0.0723 | -53.1433
-5.5 | -0.2958 | 0.00665 | -0.0745 | -44.4812
-5 | -0.2285 | 0.00653 | -0.0766 | -34.9923
-4.5 | -0.1612 | 0.00648 | -0.0786 | -24.8765
-4 | -0.0939 | 0.00642 | -0.0806 | -14.6262
-3.5 | -0.0265 | 0.00637 | -0.0826 | -4.1601
-3 | 0.0403 | 0.00639 | -0.0844 | 6.3067
-2.5 | 0.1076 | 0.00636 | -0.0863 | 16.9182
-2 | 0.1739 | 0.00642 | -0.088 | 27.0872
-1.5 | 0.241 | 0.00642 | -0.0899 | 37.5389
-1 | 0.3069 | 0.00651 | -0.0915 | 47.1429
-0.5 | 0.3732 | 0.00657 | -0.0932 | 56.8037
0 | 0.4393 | 0.00663 | -0.0948 | 66.2594
0.5 | 0.5044 | 0.00677 | -0.0962 | 74.5052
1 | 0.5704 | 0.00682 | -0.0979 | 83.6364
1.5 | 0.6351 | 0.00697 | -0.0992 | 91.1191
2 | 0.6994 | 0.00712 | -0.1005 | 98.2303
2.5 | 0.7644 | 0.00722 | -0.1019 | 105.8726
3 | 0.8275 | 0.00743 | -0.1029 | 111.3728
3.5 | 0.8899 | 0.00767 | -0.1038 | 116.0235
4 | 0.952 | 0.0079 | -0.1047 | 120.5063
4.5 | 1.0132 | 0.00816 | -0.1053 | 124.1667
5 | 1.0738 | 0.00843 | -0.1059 | 127.3784
5.5 | 1.1343 | 0.00867 | -0.1065 | 130.8304
6 | 1.1931 | 0.00898 | -0.1067 | 132.8619
6.5 | 1.2503 | 0.00933 | -0.1066 | 134.0086
7 | 1.3064 | 0.00968 | -0.1064 | 134.9587
7.5 | 1.3604 | 0.01004 | -0.1057 | 135.498
8 | 1.414 | 0.01039 | -0.105 | 136.0924
8.5 | 1.4646 | 0.01079 | -0.1037 | 135.7368
9 | 1.5114 | 0.01122 | -0.1018 | 134.7059
9.5 | 1.5442 | 0.01174 | -0.0972 | 131.5332
10 | 1.5824 | 0.01247 | -0.094 | 126.8966
10.5 | 1.6248 | 0.01312 | -0.0917 | 123.8415
11 | 1.6612 | 0.01404 | -0.0887 | 118.3191
11.5 | 1.6963 | 0.01513 | -0.0858 | 112.115
12 | 1.7315 | 0.0163 | -0.0832 | 106.227
12.5 | 1.7619 | 0.01784 | -0.0804 | 98.7612
13 | 1.7958 | 0.01934 | -0.0784 | 92.8542
13.5 | 1.8223 | 0.02134 | -0.0758 | 85.3936
14 | 1.8544 | 0.02313 | -0.074 | 80.1729
14.5 | 1.8754 | 0.02577 | -0.0717 | 72.7745
15 | 1.899 | 0.0284 | -0.07 | 66.8662
15.5 | 1.9134 | 0.03184 | -0.068 | 60.0942
16 | 1.9308 | 0.03516 | -0.0664 | 54.9147
16.5 | 1.9409 | 0.03922 | -0.0649 | 49.4875
17 | 1.9493 | 0.04359 | -0.0636 | 44.719
17.5 | 1.9579 | 0.04796 | -0.0625 | 40.8236
18 | 1.9578 | 0.05324 | -0.0614 | 36.7731
18.5 | 1.9539 | 0.05898 | -0.0606 | 33.1282
19 | 1.9653 | 0.06324 | -0.0602 | 31.0769
19.5 | 1.9592 | 0.06935 | -0.0598 | 28.2509
20 | 1.9454 | 0.0763 | -0.0597 | 25.4967

## 133. Re 16M Mach 0.25 (1)
BIGFOIL.COM POLAR EXPORT
ah93w300
AH 93-W-300 |  |  |  | Cl Max: | 1.654 | at alpha= | 20 | deg
JavaFoil+Calcfoil stall+Eppler ext transition |  |  |  | L/D Max: | 34.414 | at alpha= | 7 | deg
Re: | 16000000 |  |  | Cd Min: | 0.01847 | at alpha= | -1.5 | deg
Mach: | 0.25 |  |  | Cl=0 at alpha= | -3.4348 | deg
|  |  |  | @ Cl=0.1, Cd= | 0.020717
|  |  |  | @ Cl=0.4, Cd= | 0.019318
|  |  |  | @ Cl=0.6, Cd= | 0.020295
alpha (deg) | Cl | Cd | Cm | Cl/Cd
-20 | -2.092 | 0.06989 | -0.057 | -29.926
-19.5 | -2.033 | 0.06689 | -0.058 | -30.396
-19 | -1.974 | 0.06398 | -0.059 | -30.858
-18.5 | -1.915 | 0.06131 | -0.06 | -31.237
-18 | -1.856 | 0.0587 | -0.061 | -31.613
-17.5 | -1.796 | 0.05621 | -0.062 | -31.954
-17 | -1.736 | 0.05382 | -0.062 | -32.252
-16.5 | -1.676 | 0.05157 | -0.063 | -32.492
-16 | -1.615 | 0.0494 | -0.064 | -32.692
-15.5 | -1.554 | 0.04735 | -0.065 | -32.821
-15 | -1.493 | 0.04535 | -0.066 | -32.922
-14.5 | -1.432 | 0.04343 | -0.067 | -32.965
-14 | -1.37 | 0.04159 | -0.068 | -32.95
-13.5 | -1.308 | 0.03993 | -0.069 | -32.768
-13 | -1.246 | 0.03831 | -0.07 | -32.529
-12.5 | -1.184 | 0.0368 | -0.071 | -32.169
-12 | -1.121 | 0.03533 | -0.071 | -31.733
-11.5 | -1.058 | 0.03392 | -0.072 | -31.201
-11 | -0.995 | 0.0326 | -0.073 | -30.532
-10.5 | -0.932 | 0.03137 | -0.074 | -29.711
-10 | -0.868 | 0.03019 | -0.075 | -28.759
-9.5 | -0.806 | 0.02843 | -0.076 | -28.338
-9 | -0.742 | 0.02737 | -0.077 | -27.09
-8.5 | -0.677 | 0.02635 | -0.078 | -25.697
-8 | -0.612 | 0.0255 | -0.079 | -24.01
-7.5 | -0.547 | 0.02462 | -0.08 | -22.224
-7 | -0.482 | 0.02381 | -0.081 | -20.225
-6.5 | -0.415 | 0.02317 | -0.082 | -17.934
-6 | -0.349 | 0.02269 | -0.083 | -15.369
-5.5 | -0.282 | 0.0222 | -0.084 | -12.686
-5 | -0.214 | 0.02182 | -0.085 | -9.807
-4.5 | -0.146 | 0.02155 | -0.086 | -6.776
-4 | -0.078 | 0.02127 | -0.086 | -3.652
-3.5 | -0.009 | 0.021 | -0.087 | -0.427
-3 | 0.06 | 0.02082 | -0.088 | 2.889
-2.5 | 0.13 | 0.02064 | -0.089 | 6.283
-2 | 0.2 | 0.01994 | -0.09 | 10.016
-1.5 | 0.273 | 0.01847 | -0.092 | 14.777
-1 | 0.344 | 0.01856 | -0.092 | 18.513
-0.5 | 0.414 | 0.01862 | -0.093 | 22.228
0 | 0.241 | 0.01869 | -0.093 | 12.88
0.5 | 0.275 | 0.01881 | -0.094 | 14.644
1 | 0.31 | 0.01892 | -0.094 | 16.386
1.5 | 0.345 | 0.01905 | -0.095 | 18.081
2 | 0.379 | 0.01918 | -0.095 | 19.769
2.5 | 0.414 | 0.01941 | -0.096 | 21.311
3 | 0.448 | 0.01952 | -0.096 | 22.973
3.5 | 0.483 | 0.01967 | -0.097 | 24.563
4 | 0.518 | 0.01984 | -0.097 | 26.108
4.5 | 0.553 | 0.02002 | -0.097 | 27.607
5 | 0.588 | 0.02023 | -0.098 | 29.057
5.5 | 0.623 | 0.02042 | -0.098 | 30.514
6 | 0.658 | 0.02067 | -0.098 | 31.857
6.5 | 0.694 | 0.02093 | -0.099 | 33.156
7 | 0.73 | 0.02121 | -0.099 | 34.414
7.5 | 0.759 | 0.02545 | -0.099 | 29.841
8 | 0.792 | 0.02728 | -0.098 | 29.013
8.5 | 0.825 | 0.02803 | -0.098 | 29.413
9 | 0.858 | 0.02887 | -0.098 | 29.72
9.5 | 0.891 | 0.02981 | -0.098 | 29.894
10 | 0.925 | 0.03079 | -0.098 | 30.034
10.5 | 0.959 | 0.03183 | -0.098 | 30.122
11 | 0.992 | 0.03308 | -0.098 | 29.996
11.5 | 1.026 | 0.03439 | -0.097 | 29.833
12 | 1.06 | 0.03579 | -0.097 | 29.624
12.5 | 1.095 | 0.03725 | -0.097 | 29.386
13 | 1.129 | 0.03879 | -0.097 | 29.115
13.5 | 1.165 | 0.04043 | -0.096 | 28.804
14 | 1.2 | 0.04231 | -0.096 | 28.361
14.5 | 1.236 | 0.04429 | -0.096 | 27.897
15 | 1.272 | 0.04637 | -0.096 | 27.423
15.5 | 1.308 | 0.04859 | -0.095 | 26.915
16 | 1.345 | 0.05086 | -0.095 | 26.438
16.5 | 1.382 | 0.0533 | -0.095 | 25.927
17 | 1.42 | 0.0559 | -0.094 | 25.395
17.5 | 1.458 | 0.05864 | -0.094 | 24.857
18 | 1.496 | 0.06148 | -0.094 | 24.336
18.5 | 1.535 | 0.06454 | -0.093 | 23.786
19 | 1.575 | 0.06774 | -0.093 | 23.244
19.5 | 1.614 | 0.07111 | -0.092 | 22.699
20 | 1.654 | 0.07469 | -0.092 | 22.151

## 134. Re 16M Mach 0.25 (2)
BIGFOIL.COM POLAR EXPORT
ah93w300
AH 93-W-300 |  |  |  | Cl Max: | 1.8839 | at alpha= | 16 | deg
XFOIL ncrit=9 |  |  |  | L/D Max: | 133.347 | at alpha= | 7 | deg
Re: | 16000000 |  |  | Cd Min: | 0.10241 | at alpha= | 20 | deg
Mach: | 0.25 |  |  | Cl=0 at alpha= | -3.2518 | deg
|  |  |  | @ Cl=0.1, Cd= | 0.0064616
|  |  |  | @ Cl=0.4, Cd= | 0.0066898
|  |  |  | @ Cl=0.6, Cd= | 0.0069781
alpha (deg) | Cl | Cd | Cm | Cl/Cd
-20 | -1.2708 | 0.08446 | -0.0529 | -15.0462
-19.5 | -1.2555 | 0.0794 | -0.0553 | -15.8123
-19 | -1.2481 | 0.07403 | -0.0573 | -16.8594
-18.5 | -1.2432 | 0.06893 | -0.0583 | -18.0357
-18 | -1.2312 | 0.06455 | -0.0591 | -19.0736
-17.5 | -1.226 | 0.05959 | -0.0598 | -20.5739
-17 | -1.2188 | 0.05485 | -0.0604 | -22.2206
-16.5 | -1.2161 | 0.04983 | -0.0608 | -24.405
-16 | -1.1951 | 0.04644 | -0.0611 | -25.7343
-15.5 | -1.1872 | 0.04201 | -0.0613 | -28.2599
-15 | -1.1781 | 0.03771 | -0.0613 | -31.2411
-14.5 | -1.1657 | 0.03377 | -0.0612 | -34.5188
-14 | -1.1533 | 0.02991 | -0.061 | -38.559
-13.5 | -1.1367 | 0.0266 | -0.0605 | -42.7331
-13 | -1.1279 | 0.02272 | -0.0598 | -49.6435
-12.5 | -1.1112 | 0.01953 | -0.0591 | -56.8971
-12 | -1.0875 | 0.01674 | -0.0586 | -64.9642
-11.5 | -1.0611 | 0.01414 | -0.0581 | -75.0424
-11 | -1.0408 | 0.01193 | -0.0559 | -87.2422
-10.5 | -0.99 | 0.0105 | -0.0577 | -94.2857
-10 | -0.9309 | 0.00973 | -0.0589 | -95.6732
-9.5 | -0.8684 | 0.00914 | -0.0602 | -95.0109
-9 | -0.8032 | 0.00859 | -0.0619 | -93.5041
-8.5 | -0.7358 | 0.00821 | -0.0637 | -89.6224
-8 | -0.6677 | 0.00791 | -0.0655 | -84.4121
-7.5 | -0.5982 | 0.00761 | -0.0675 | -78.6071
-7 | -0.5288 | 0.00739 | -0.0695 | -71.5562
-6.5 | -0.4583 | 0.00716 | -0.0717 | -64.0084
-6 | -0.3881 | 0.00697 | -0.0738 | -55.6815
-5.5 | -0.3169 | 0.00675 | -0.076 | -46.9481
-5 | -0.2465 | 0.00665 | -0.078 | -37.0677
-4.5 | -0.1758 | 0.00659 | -0.08 | -26.6768
-4 | -0.1054 | 0.00652 | -0.0821 | -16.1656
-3.5 | -0.0347 | 0.00646 | -0.0841 | -5.3715
-3 | 0.0352 | 0.00648 | -0.0859 | 5.4321
-2.5 | 0.1056 | 0.00646 | -0.0879 | 16.3467
-2 | 0.175 | 0.0065 | -0.0896 | 26.9231
-1.5 | 0.2449 | 0.00653 | -0.0914 | 37.5038
-1 | 0.3141 | 0.00658 | -0.0931 | 47.7356
-0.5 | 0.383 | 0.00668 | -0.0947 | 57.3353
0 | 0.4524 | 0.00672 | -0.0964 | 67.3214
0.5 | 0.5202 | 0.00687 | -0.0978 | 75.7205
1 | 0.5888 | 0.00696 | -0.0993 | 84.5977
1.5 | 0.6569 | 0.00707 | -0.1007 | 92.9137
2 | 0.7235 | 0.00727 | -0.1017 | 99.5186
2.5 | 0.7913 | 0.00738 | -0.103 | 107.2222
3 | 0.8575 | 0.00758 | -0.104 | 113.1266
3.5 | 0.9223 | 0.00784 | -0.1047 | 117.6403
4 | 0.9865 | 0.00809 | -0.1053 | 121.9407
4.5 | 1.0496 | 0.00839 | -0.1056 | 125.1013
5 | 1.1117 | 0.00871 | -0.1057 | 127.6349
5.5 | 1.1735 | 0.00901 | -0.1058 | 130.2442
6 | 1.2341 | 0.00933 | -0.1056 | 132.2722
6.5 | 1.2915 | 0.0097 | -0.1048 | 133.1443
7 | 1.3468 | 0.0101 | -0.1036 | 133.3465
7.5 | 1.3984 | 0.01056 | -0.1017 | 132.4242
8 | 1.4395 | 0.01099 | -0.0978 | 130.9827
8.5 | 1.4813 | 0.01161 | -0.0943 | 127.5883
9 | 1.5247 | 0.01234 | -0.0913 | 123.5575
9.5 | 1.5693 | 0.01307 | -0.0886 | 120.0689
10 | 1.6073 | 0.01411 | -0.0852 | 113.9121
10.5 | 1.6445 | 0.01534 | -0.0821 | 107.2034
11 | 1.684 | 0.01658 | -0.0796 | 101.5682
11.5 | 1.7159 | 0.01834 | -0.0766 | 93.5605
12 | 1.7492 | 0.02015 | -0.074 | 86.8089
12.5 | 1.7781 | 0.02238 | -0.0715 | 79.4504
13 | 1.8007 | 0.02518 | -0.0689 | 71.5131
13.5 | 1.8265 | 0.02792 | -0.0669 | 65.4191
14 | 1.8422 | 0.0315 | -0.0646 | 58.4825
14.5 | 1.8611 | 0.03501 | -0.0628 | 53.1591
15 | 1.8696 | 0.03942 | -0.0609 | 47.4277
15.5 | 1.8811 | 0.04379 | -0.0595 | 42.9573
16 | 1.8839 | 0.04891 | -0.058 | 38.5177
16.5 | 1.8825 | 0.05454 | -0.0568 | 34.516
17 | 1.8817 | 0.06019 | -0.0559 | 31.2627
17.5 | 1.8606 | 0.06795 | -0.0553 | 27.3819
18 | 1.8519 | 0.07459 | -0.055 | 24.8277
18.5 | 1.8538 | 0.08022 | -0.0549 | 23.109
19 | 1.8271 | 0.08888 | -0.0554 | 20.5569
19.5 | 1.8209 | 0.09551 | -0.0561 | 19.065
20 | 1.8135 | 0.10241 | -0.0572 | 17.7082

## 135. Re 16M Mach 0.50 (1)
BIGFOIL.COM POLAR EXPORT
ah93w300
AH 93-W-300 |  |  |  | Cl Max: | 1.501 | at alpha= | 20 | deg
JavaFoil+Calcfoil stall+Eppler ext transition |  |  |  | L/D Max: | 27.94 | at alpha= | 4 | deg
Re: | 16000000 |  |  | Cd Min: | 0.0196 | at alpha= | 1.5 | deg
Mach: | 0.5 |  |  | Cl=0 at alpha= | -3.4342 | deg
|  |  |  | @ Cl=0.1, Cd= | 0.021671
|  |  |  | @ Cl=0.4, Cd= | 0.019658
|  |  |  | @ Cl=0.6, Cd= | 0.023179
alpha (deg) | Cl | Cd | Cm | Cl/Cd
-20 | -1.075 | 0.21229 | -0.053 | -5.063
-19.5 | -1.039 | 0.20931 | -0.052 | -4.962
-19 | -1.02 | 0.18021 | -0.056 | -5.66
-18.5 | -0.991 | 0.16178 | -0.057 | -6.129
-18 | -0.983 | 0.12552 | -0.062 | -7.834
-17.5 | -0.955 | 0.11509 | -0.063 | -8.293
-17 | -0.934 | 0.09466 | -0.066 | -9.871
-16.5 | -0.905 | 0.08672 | -0.067 | -10.431
-16 | -0.871 | 0.08451 | -0.068 | -10.312
-15.5 | -0.842 | 0.07456 | -0.07 | -11.296
-15 | -0.811 | 0.06864 | -0.071 | -11.808
-14.5 | -0.778 | 0.06377 | -0.072 | -12.207
-14 | -0.746 | 0.05944 | -0.073 | -12.547
-13.5 | -0.713 | 0.05567 | -0.074 | -12.806
-13 | -0.68 | 0.05213 | -0.075 | -13.039
-12.5 | -0.646 | 0.04908 | -0.077 | -13.167
-12 | -0.612 | 0.04635 | -0.078 | -13.213
-11.5 | -0.578 | 0.04382 | -0.079 | -13.197
-11 | -0.544 | 0.04144 | -0.08 | -13.13
-10.5 | -0.51 | 0.03928 | -0.081 | -12.973
-10 | -0.475 | 0.03733 | -0.082 | -12.722
-9.5 | -0.44 | 0.03545 | -0.083 | -12.414
-9 | -0.406 | 0.03283 | -0.084 | -12.36
-8.5 | -0.371 | 0.03117 | -0.085 | -11.888
-8 | -0.335 | 0.02977 | -0.086 | -11.257
-7.5 | -0.299 | 0.02848 | -0.087 | -10.512
-7 | -0.264 | 0.02723 | -0.089 | -9.679
-6.5 | -0.227 | 0.0261 | -0.09 | -8.715
-6 | -0.191 | 0.02534 | -0.091 | -7.533
-5.5 | -0.154 | 0.02459 | -0.092 | -6.269
-5 | -0.117 | 0.02392 | -0.093 | -4.902
-4.5 | -0.08 | 0.02344 | -0.094 | -3.414
-4 | -0.043 | 0.02298 | -0.095 | -1.853
-3.5 | -0.005 | 0.02253 | -0.096 | -0.218
-3 | 0.033 | 0.02219 | -0.097 | 1.486
-2.5 | 0.071 | 0.0219 | -0.098 | 3.245
-2 | 0.109 | 0.0216 | -0.099 | 5.066
-1.5 | 0.148 | 0.02138 | -0.1 | 6.922
-1 | 0.187 | 0.02125 | -0.1 | 8.787
-0.5 | 0.226 | 0.02111 | -0.101 | 10.692
0 | 0.27 | 0.02079 | -0.102 | 12.982
0.5 | 0.309 | 0.02048 | -0.103 | 15.096
1 | 0.348 | 0.02081 | -0.104 | 16.741
1.5 | 0.388 | 0.0196 | -0.106 | 19.773
2 | 0.427 | 0.01979 | -0.106 | 21.562
2.5 | 0.466 | 0.02004 | -0.107 | 23.241
3 | 0.505 | 0.02036 | -0.107 | 24.787
3.5 | 0.544 | 0.02063 | -0.108 | 26.351
4 | 0.583 | 0.02085 | -0.108 | 27.94
4.5 | 0.616 | 0.02537 | -0.108 | 24.266
5 | 0.651 | 0.02692 | -0.108 | 24.18
5.5 | 0.686 | 0.02781 | -0.108 | 24.666
6 | 0.721 | 0.02891 | -0.107 | 24.926
6.5 | 0.755 | 0.03004 | -0.107 | 25.134
7 | 0.789 | 0.03144 | -0.107 | 25.084
7.5 | 0.821 | 0.0331 | -0.107 | 24.822
8 | 0.854 | 0.03482 | -0.106 | 24.536
8.5 | 0.886 | 0.03698 | -0.106 | 23.961
9 | 0.918 | 0.03937 | -0.106 | 23.309
9.5 | 0.949 | 0.04192 | -0.105 | 22.638
10 | 0.979 | 0.04504 | -0.105 | 21.747
10.5 | 1.009 | 0.04882 | -0.104 | 20.664
11 | 1.038 | 0.05304 | -0.103 | 19.568
11.5 | 1.066 | 0.05801 | -0.103 | 18.376
12 | 1.091 | 0.06515 | -0.101 | 16.752
12.5 | 1.111 | 0.07729 | -0.099 | 14.38
13 | 1.137 | 0.08444 | -0.098 | 13.466
13.5 | 1.162 | 0.09196 | -0.097 | 12.633
14 | 1.166 | 0.11637 | -0.092 | 10.023
14.5 | 1.188 | 0.1318 | -0.09 | 9.01
15 | 1.192 | 0.16918 | -0.083 | 7.046
15.5 | 1.226 | 0.1757 | -0.084 | 6.978
16 | 1.248 | 0.19688 | -0.082 | 6.34
16.5 | 1.284 | 0.20157 | -0.083 | 6.368
17 | 1.315 | 0.21336 | -0.084 | 6.164
17.5 | 1.341 | 0.23876 | -0.083 | 5.618
18 | 1.376 | 0.24242 | -0.084 | 5.676
18.5 | 1.409 | 0.24799 | -0.084 | 5.682
19 | 1.436 | 0.26845 | -0.084 | 5.35
19.5 | 1.469 | 0.28289 | -0.084 | 5.192
20 | 1.501 | 0.28594 | -0.085 | 5.251

## 136. Re 16M Mach 0.50 (2)
BIGFOIL.COM POLAR EXPORT
ah93w300
AH 93-W-300 |  |  |  | Cl Max: | 1.6693 | at alpha= | 11 | deg
XFOIL ncrit=9 |  |  |  | L/D Max: | 120.324 | at alpha= | 4 | deg
Re: | 16000000 |  |  | Cd Min: | 0.13755 | at alpha= | -20 | deg
Mach: | 0.5 |  |  | Cl=0 at alpha= | -3.0176 | deg
|  |  |  | @ Cl=0.1, Cd= | 0.0069629
|  |  |  | @ Cl=0.4, Cd= | 0.0071211
|  |  |  | @ Cl=0.6, Cd= | 0.007419
alpha (deg) | Cl | Cd | Cm | Cl/Cd
-20 | -0.9861 | 0.13755 | -0.0628 | -7.169
-19.5 | -0.9796 | 0.13083 | -0.066 | -7.4876
-19 | -0.969 | 0.12448 | -0.0689 | -7.7844
-18.5 | -0.9518 | 0.11888 | -0.0712 | -8.0064
-18 | -0.9473 | 0.11224 | -0.0739 | -8.44
-17.5 | -0.939 | 0.10602 | -0.0762 | -8.8568
-17 | -0.9289 | 0.10013 | -0.0781 | -9.2769
-16.5 | -0.9199 | 0.09428 | -0.0799 | -9.7571
-16 | -0.9119 | 0.08841 | -0.0815 | -10.3144
-15.5 | -0.9091 | 0.08233 | -0.0829 | -11.0421
-15 | -0.9007 | 0.07676 | -0.0841 | -11.734
-14.5 | -0.8895 | 0.07161 | -0.0849 | -12.4214
-14 | -0.8843 | 0.06606 | -0.0857 | -13.3863
-13.5 | -0.8813 | 0.06056 | -0.0862 | -14.5525
-13 | -0.8811 | 0.05498 | -0.0865 | -16.0258
-12.5 | -0.8854 | 0.04933 | -0.0864 | -17.9485
-12 | -0.8916 | 0.04374 | -0.086 | -20.3841
-11.5 | -0.8974 | 0.03841 | -0.0851 | -23.3637
-11 | -0.9038 | 0.03316 | -0.0839 | -27.2557
-10 | -0.92 | 0.02331 | -0.0798 | -39.468
-9.5 | -0.9322 | 0.01846 | -0.0767 | -50.4984
-9 | -0.9285 | 0.0144 | -0.0739 | -64.4792
-8.5 | -0.9152 | 0.01128 | -0.0707 | -81.1348
-8 | -0.8455 | 0.00968 | -0.0732 | -87.345
-7.5 | -0.7671 | 0.00903 | -0.0743 | -84.9502
-7 | -0.684 | 0.00849 | -0.0759 | -80.5654
-6.5 | -0.5999 | 0.00806 | -0.0777 | -74.4293
-6 | -0.5132 | 0.00772 | -0.0797 | -66.4767
-5.5 | -0.4274 | 0.00756 | -0.0815 | -56.5344
-5 | -0.3403 | 0.00734 | -0.0836 | -46.3624
-4.5 | -0.2541 | 0.00717 | -0.0857 | -35.4393
-4 | -0.168 | 0.0071 | -0.0876 | -23.662
-3.5 | -0.0822 | 0.007 | -0.0897 | -11.7429
-3 | 0.003 | 0.00699 | -0.0916 | 0.42918
-2.5 | 0.0877 | 0.00696 | -0.0935 | 12.6006
-2 | 0.1723 | 0.00698 | -0.0953 | 24.6848
-1.5 | 0.2558 | 0.00701 | -0.097 | 36.4907
-1 | 0.3396 | 0.00707 | -0.0986 | 48.0339
-0.5 | 0.4224 | 0.00714 | -0.1001 | 59.1597
0 | 0.5038 | 0.00729 | -0.1012 | 69.1084
0.5 | 0.5863 | 0.00739 | -0.1025 | 79.3369
1 | 0.6667 | 0.00756 | -0.1033 | 88.1878
1.5 | 0.7459 | 0.00778 | -0.1038 | 95.874
2 | 0.8264 | 0.00793 | -0.1045 | 104.2119
2.5 | 0.903 | 0.00821 | -0.1043 | 109.9878
3.5 | 1.0482 | 0.00886 | -0.1023 | 118.307
4 | 1.1154 | 0.00927 | -0.1002 | 120.3236
4.5 | 1.1624 | 0.00971 | -0.0945 | 119.7116
5 | 1.2193 | 0.01038 | -0.0907 | 117.4663
5.5 | 1.2744 | 0.01123 | -0.0868 | 113.4817
6 | 1.3276 | 0.01223 | -0.0829 | 108.5527
6.5 | 1.383 | 0.01333 | -0.0796 | 103.7509
7 | 1.4344 | 0.01475 | -0.0761 | 97.2475
7.5 | 1.4789 | 0.01665 | -0.0724 | 88.8228
8 | 1.5264 | 0.01869 | -0.0694 | 81.6693
8.5 | 1.57 | 0.0211 | -0.0664 | 74.4076
9 | 1.6026 | 0.02417 | -0.0631 | 66.3053
9.5 | 1.6329 | 0.02756 | -0.0599 | 59.2489
10 | 1.6525 | 0.03175 | -0.0569 | 52.0472
10.5 | 1.6616 | 0.03667 | -0.0538 | 45.3122
11 | 1.6693 | 0.04177 | -0.051 | 39.9641
11.5 | 1.6615 | 0.04812 | -0.0484 | 34.5283
12 | 1.6482 | 0.0549 | -0.0463 | 30.0219
12.5 | 1.6401 | 0.06156 | -0.0447 | 26.6423
13 | 1.6143 | 0.06973 | -0.0438 | 23.1507
13.5 | 1.5964 | 0.07743 | -0.0433 | 20.6173
14 | 1.5798 | 0.0853 | -0.0434 | 18.5205
14.5 | 1.5586 | 0.09366 | -0.044 | 16.641
15 | 1.5461 | 0.10163 | -0.0451 | 15.213
15.5 | 1.529 | 0.11015 | -0.0469 | 13.8811
16 | 1.5224 | 0.11808 | -0.049 | 12.893

## 137. Re 18M Mach 0.00 (1)
BIGFOIL.COM POLAR EXPORT
ah93w300
AH 93-W-300 |  |  |  | Cl Max: | 2.036 | at alpha= | 20 | deg
JavaFoil+Calcfoil stall+Eppler ext transition |  |  |  | L/D Max: | 48.79 | at alpha= | 8 | deg
Re: | 18000000 |  |  | Cd Min: | 0.01835 | at alpha= | -2 | deg
Mach: | 0 |  |  | Cl=0 at alpha= | -3.4338 | deg
|  |  |  | @ Cl=0.1, Cd= | 0.019982
|  |  |  | @ Cl=0.4, Cd= | 0.018793
|  |  |  | @ Cl=0.6, Cd= | 0.01936
alpha (deg) | Cl | Cd | Cm | Cl/Cd
-20 | -2.04 | 0.06152 | -0.056 | -33.154
-19.5 | -1.983 | 0.05906 | -0.057 | -33.571
-19 | -1.925 | 0.05674 | -0.058 | -33.925
-18.5 | -1.867 | 0.05456 | -0.058 | -34.218
-18 | -1.809 | 0.05245 | -0.059 | -34.482
-17.5 | -1.75 | 0.0504 | -0.06 | -34.73
-17 | -1.692 | 0.0484 | -0.061 | -34.953
-16.5 | -1.633 | 0.04649 | -0.062 | -35.121
-16 | -1.574 | 0.04472 | -0.063 | -35.19
-15.5 | -1.514 | 0.043 | -0.064 | -35.216
-15 | -1.455 | 0.04132 | -0.065 | -35.205
-14.5 | -1.395 | 0.03972 | -0.065 | -35.121
-14 | -1.335 | 0.03821 | -0.066 | -34.939
-13.5 | -1.275 | 0.03673 | -0.067 | -34.7
-13 | -1.214 | 0.03537 | -0.068 | -34.321
-12.5 | -1.153 | 0.03409 | -0.069 | -33.829
-12 | -1.092 | 0.03285 | -0.07 | -33.252
-11.5 | -1.031 | 0.03166 | -0.071 | -32.564
-11 | -0.97 | 0.03051 | -0.072 | -31.78
-10.5 | -0.908 | 0.02946 | -0.072 | -30.815
-10 | -0.846 | 0.02849 | -0.073 | -29.682
-9.5 | -0.784 | 0.02726 | -0.074 | -28.761
-9 | -0.722 | 0.02611 | -0.075 | -27.657
-8.5 | -0.659 | 0.02524 | -0.076 | -26.128
-8 | -0.596 | 0.02445 | -0.077 | -24.385
-7.5 | -0.533 | 0.02379 | -0.078 | -22.387
-7 | -0.469 | 0.02314 | -0.079 | -20.26
-6.5 | -0.404 | 0.02249 | -0.08 | -17.988
-6 | -0.339 | 0.02204 | -0.081 | -15.4
-5.5 | -0.274 | 0.02167 | -0.082 | -12.649
-5 | -0.208 | 0.02132 | -0.083 | -9.776
-4.5 | -0.142 | 0.02106 | -0.083 | -6.75
-4 | -0.076 | 0.02086 | -0.084 | -3.625
-3.5 | -0.009 | 0.02066 | -0.085 | -0.423
-3 | 0.059 | 0.01989 | -0.086 | 2.947
-2.5 | 0.126 | 0.02004 | -0.087 | 6.308
-2 | 0.196 | 0.01835 | -0.088 | 10.685
-1.5 | 0.264 | 0.0184 | -0.089 | 14.363
-1 | 0.333 | 0.01846 | -0.089 | 18.015
-0.5 | 0.401 | 0.01854 | -0.09 | 21.618
0 | 0.313 | 0.01862 | -0.09 | 16.803
0.5 | 0.358 | 0.01869 | -0.091 | 19.157
1 | 0.403 | 0.0188 | -0.091 | 21.451
1.5 | 0.449 | 0.01893 | -0.092 | 23.699
2 | 0.494 | 0.01903 | -0.092 | 25.94
2.5 | 0.539 | 0.01924 | -0.093 | 28.009
3 | 0.584 | 0.01931 | -0.093 | 30.237
3.5 | 0.629 | 0.01945 | -0.094 | 32.345
4 | 0.674 | 0.01966 | -0.094 | 34.303
4.5 | 0.72 | 0.01972 | -0.094 | 36.492
5 | 0.765 | 0.01994 | -0.095 | 38.346
5.5 | 0.81 | 0.02014 | -0.095 | 40.223
6 | 0.855 | 0.0203 | -0.095 | 42.141
6.5 | 0.901 | 0.02049 | -0.096 | 43.97
7 | 0.946 | 0.02072 | -0.096 | 45.683
7.5 | 0.992 | 0.02102 | -0.096 | 47.193
8 | 1.038 | 0.02127 | -0.097 | 48.79
8.5 | 1.078 | 0.02656 | -0.096 | 40.582
9 | 1.116 | 0.02723 | -0.096 | 40.973
9.5 | 1.157 | 0.02793 | -0.096 | 41.413
10 | 1.199 | 0.02865 | -0.096 | 41.834
10.5 | 1.24 | 0.02945 | -0.096 | 42.113
11 | 1.282 | 0.03037 | -0.095 | 42.207
11.5 | 1.323 | 0.03132 | -0.095 | 42.243
12 | 1.365 | 0.03232 | -0.095 | 42.226
12.5 | 1.406 | 0.03339 | -0.095 | 42.115
13 | 1.447 | 0.03454 | -0.095 | 41.912
13.5 | 1.489 | 0.03578 | -0.095 | 41.607
14 | 1.53 | 0.03717 | -0.094 | 41.167
14.5 | 1.572 | 0.03862 | -0.094 | 40.69
15 | 1.613 | 0.04013 | -0.094 | 40.191
15.5 | 1.655 | 0.04173 | -0.094 | 39.648
16 | 1.697 | 0.04338 | -0.093 | 39.115
16.5 | 1.739 | 0.04515 | -0.093 | 38.514
17 | 1.781 | 0.04703 | -0.093 | 37.868
17.5 | 1.823 | 0.049 | -0.093 | 37.205
18 | 1.865 | 0.05105 | -0.092 | 36.541
18.5 | 1.908 | 0.05323 | -0.092 | 35.84
19 | 1.951 | 0.05549 | -0.092 | 35.148
19.5 | 1.994 | 0.05783 | -0.091 | 34.475
20 | 2.036 | 0.06037 | -0.091 | 33.73

## 138. Re 18M Mach 0.00 (2)
BIGFOIL.COM POLAR EXPORT
ah93w300
AH 93-W-300 |  |  |  | Cl Max: | 2.0017 | at alpha= | 19 | deg
XFOIL ncrit=9 |  |  |  | L/D Max: | 138.841 | at alpha= | 8.5 | deg
Re: | 18000000 |  |  | Cd Min: | 0.0699 | at alpha= | 20 | deg
Mach: | 0 |  |  | Cl=0 at alpha= | -3.3175 | deg
|  |  |  | @ Cl=0.1, Cd= | 0.0063
|  |  |  | @ Cl=0.4, Cd= | 0.006537
|  |  |  | @ Cl=0.6, Cd= | 0.0068199
alpha (deg) | Cl | Cd | Cm | Cl/Cd
-20 | -1.3877 | 0.06422 | -0.0476 | -21.6085
-19.5 | -1.3779 | 0.05884 | -0.0504 | -23.4177
-18.5 | -1.3547 | 0.05114 | -0.0511 | -26.49
-18 | -1.3512 | 0.04638 | -0.0516 | -29.1332
-17 | -1.318 | 0.03941 | -0.0524 | -33.4433
-16.5 | -1.31 | 0.03526 | -0.0525 | -37.1526
-16 | -1.2951 | 0.03165 | -0.0528 | -40.9194
-15.5 | -1.2707 | 0.02906 | -0.0528 | -43.7268
-15 | -1.2562 | 0.02566 | -0.0527 | -48.9556
-14.5 | -1.2361 | 0.0228 | -0.0525 | -54.2149
-14 | -1.2152 | 0.01996 | -0.0523 | -60.8818
-13.5 | -1.1885 | 0.01757 | -0.0523 | -67.6437
-13 | -1.1572 | 0.01544 | -0.0524 | -74.9482
-12.5 | -1.1263 | 0.01343 | -0.0523 | -83.8645
-12 | -1.1026 | 0.01156 | -0.0508 | -95.3806
-11.5 | -1.0512 | 0.01062 | -0.0523 | -98.9831
-11 | -0.9955 | 0.00998 | -0.0535 | -99.7495
-10.5 | -0.9372 | 0.00946 | -0.0548 | -99.0698
-10 | -0.8771 | 0.00897 | -0.0564 | -97.7815
-9.5 | -0.815 | 0.00853 | -0.0581 | -95.5451
-9 | -0.752 | 0.00821 | -0.0599 | -91.5956
-8.5 | -0.6878 | 0.00782 | -0.0619 | -87.954
-8 | -0.623 | 0.00757 | -0.0639 | -82.2985
-7.5 | -0.5575 | 0.00734 | -0.0659 | -75.9537
-7 | -0.4914 | 0.00712 | -0.068 | -69.0169
-6.5 | -0.4252 | 0.00697 | -0.0701 | -61.0043
-6 | -0.3586 | 0.00682 | -0.0721 | -52.5806
-5.5 | -0.2914 | 0.00658 | -0.0744 | -44.2857
-5 | -0.2248 | 0.00648 | -0.0765 | -34.6914
-4.5 | -0.1577 | 0.0064 | -0.0785 | -24.6406
-4 | -0.0912 | 0.00635 | -0.0805 | -14.3622
-3.5 | -0.0242 | 0.00631 | -0.0824 | -3.8352
-3 | 0.0421 | 0.0063 | -0.0843 | 6.6825
-2.5 | 0.1087 | 0.0063 | -0.0862 | 17.254
-2 | 0.1749 | 0.00632 | -0.088 | 27.6741
-1.5 | 0.2407 | 0.00639 | -0.0897 | 37.6682
-1 | 0.3071 | 0.00639 | -0.0915 | 48.0595
-0.5 | 0.372 | 0.00652 | -0.093 | 57.0552
0 | 0.4379 | 0.00656 | -0.0948 | 66.753
0.5 | 0.503 | 0.00665 | -0.0963 | 75.6391
1 | 0.5675 | 0.00679 | -0.0977 | 83.5788
1.5 | 0.6328 | 0.00685 | -0.0993 | 92.3796
2 | 0.6965 | 0.00702 | -0.1005 | 99.2165
2.5 | 0.7601 | 0.00718 | -0.1018 | 105.8635
3 | 0.8235 | 0.00734 | -0.103 | 112.1935
3.5 | 0.8856 | 0.00756 | -0.1039 | 117.1429
4 | 0.9476 | 0.00777 | -0.1049 | 121.9562
4.5 | 1.0085 | 0.00802 | -0.1056 | 125.7481
5 | 1.0685 | 0.00831 | -0.1062 | 128.58
5.5 | 1.1279 | 0.00859 | -0.1067 | 131.3038
6 | 1.1865 | 0.00889 | -0.107 | 133.4646
6.5 | 1.2441 | 0.00921 | -0.1071 | 135.0814
7 | 1.3014 | 0.0095 | -0.1072 | 136.9895
7.5 | 1.3565 | 0.00982 | -0.1069 | 138.1365
8 | 1.4089 | 0.01021 | -0.1061 | 137.9922
8.5 | 1.462 | 0.01053 | -0.1055 | 138.8414
9 | 1.5103 | 0.01095 | -0.104 | 137.9269
9.5 | 1.5457 | 0.01143 | -0.1 | 135.2318
10 | 1.586 | 0.01197 | -0.0971 | 132.4979
10.5 | 1.6242 | 0.0127 | -0.0941 | 127.8898
11 | 1.6635 | 0.01344 | -0.0915 | 123.7723
11.5 | 1.6995 | 0.01437 | -0.0887 | 118.2672
12 | 1.7333 | 0.0155 | -0.0858 | 111.8258
12.5 | 1.7685 | 0.01666 | -0.0834 | 106.1525
13 | 1.7987 | 0.0182 | -0.0808 | 98.8297
13.5 | 1.8308 | 0.01975 | -0.0787 | 92.6987
14 | 1.856 | 0.02182 | -0.0762 | 85.0596
14.5 | 1.8846 | 0.02381 | -0.0743 | 79.1516
15 | 1.9081 | 0.02623 | -0.0723 | 72.7449
15.5 | 1.9303 | 0.02892 | -0.0706 | 66.7462
16 | 1.948 | 0.03207 | -0.0689 | 60.7421
16.5 | 1.9598 | 0.03577 | -0.0671 | 54.7889
17 | 1.975 | 0.0394 | -0.0659 | 50.1269
17.5 | 1.9834 | 0.04369 | -0.0647 | 45.3971
18 | 1.9851 | 0.0486 | -0.0634 | 40.8457
18.5 | 1.9916 | 0.05323 | -0.0626 | 37.415
19 | 2.0017 | 0.05748 | -0.0619 | 34.8243
19.5 | 1.9941 | 0.06356 | -0.0612 | 31.3735
20 | 1.9852 | 0.0699 | -0.0609 | 28.4006

## 139. Re 18M Mach 0.10 (1)
BIGFOIL.COM POLAR EXPORT
ah93w300
AH 93-W-300 |  |  |  | Cl Max: | 1.996 | at alpha= | 20 | deg
JavaFoil+Calcfoil stall+Eppler ext transition |  |  |  | L/D Max: | 47.441 | at alpha= | 8 | deg
Re: | 18000000 |  |  | Cd Min: | 0.01836 | at alpha= | -2 | deg
Mach: | 0.1 |  |  | Cl=0 at alpha= | -3.4338 | deg
|  |  |  | @ Cl=0.1, Cd= | 0.020024
|  |  |  | @ Cl=0.4, Cd= | 0.018835
|  |  |  | @ Cl=0.6, Cd= | 0.019436
alpha (deg) | Cl | Cd | Cm | Cl/Cd
-20 | -2.048 | 0.06256 | -0.056 | -32.739
-19.5 | -1.991 | 0.06001 | -0.057 | -33.174
-19 | -1.933 | 0.05766 | -0.058 | -33.521
-18.5 | -1.875 | 0.05538 | -0.059 | -33.851
-18 | -1.816 | 0.05321 | -0.06 | -34.133
-17.5 | -1.758 | 0.05112 | -0.06 | -34.384
-17 | -1.699 | 0.04908 | -0.061 | -34.613
-16.5 | -1.64 | 0.04714 | -0.062 | -34.781
-16 | -1.58 | 0.04532 | -0.063 | -34.869
-15.5 | -1.521 | 0.04355 | -0.064 | -34.916
-15 | -1.461 | 0.04185 | -0.065 | -34.91
-14.5 | -1.401 | 0.0402 | -0.066 | -34.846
-14 | -1.341 | 0.03863 | -0.067 | -34.701
-13.5 | -1.28 | 0.03712 | -0.067 | -34.485
-13 | -1.219 | 0.03577 | -0.068 | -34.085
-12.5 | -1.158 | 0.03444 | -0.069 | -33.628
-12 | -1.097 | 0.03317 | -0.07 | -33.066
-11.5 | -1.035 | 0.03196 | -0.071 | -32.396
-11 | -0.974 | 0.03078 | -0.072 | -31.632
-10.5 | -0.912 | 0.0297 | -0.073 | -30.691
-10 | -0.849 | 0.0287 | -0.074 | -29.589
-9.5 | -0.787 | 0.02749 | -0.075 | -28.639
-9 | -0.725 | 0.0263 | -0.076 | -27.57
-8.5 | -0.662 | 0.0254 | -0.076 | -26.076
-8 | -0.599 | 0.0246 | -0.077 | -24.343
-7.5 | -0.535 | 0.02392 | -0.078 | -22.36
-7 | -0.471 | 0.02325 | -0.079 | -20.248
-6.5 | -0.406 | 0.02258 | -0.08 | -17.988
-6 | -0.341 | 0.02213 | -0.081 | -15.406
-5.5 | -0.275 | 0.02175 | -0.082 | -12.655
-5 | -0.209 | 0.02139 | -0.083 | -9.787
-4.5 | -0.143 | 0.02112 | -0.084 | -6.761
-4 | -0.076 | 0.02092 | -0.085 | -3.63
-3.5 | -0.009 | 0.02072 | -0.085 | -0.423
-3 | 0.059 | 0.01994 | -0.086 | 2.951
-2.5 | 0.127 | 0.02008 | -0.087 | 6.319
-2 | 0.197 | 0.01836 | -0.089 | 10.733
-1.5 | 0.266 | 0.01841 | -0.089 | 14.428
-1 | 0.334 | 0.01847 | -0.09 | 18.095
-0.5 | 0.403 | 0.01855 | -0.09 | 21.713
0 | 0.306 | 0.01863 | -0.091 | 16.401
0.5 | 0.35 | 0.01869 | -0.091 | 18.71
1 | 0.394 | 0.01882 | -0.092 | 20.931
1.5 | 0.438 | 0.01893 | -0.092 | 23.137
2 | 0.482 | 0.01905 | -0.093 | 25.305
2.5 | 0.526 | 0.01926 | -0.093 | 27.322
3 | 0.57 | 0.01934 | -0.094 | 29.492
3.5 | 0.614 | 0.01948 | -0.094 | 31.541
4 | 0.659 | 0.01969 | -0.094 | 33.446
4.5 | 0.703 | 0.01975 | -0.095 | 35.575
5 | 0.747 | 0.01999 | -0.095 | 37.363
5.5 | 0.791 | 0.02014 | -0.095 | 39.284
6 | 0.836 | 0.02034 | -0.096 | 41.069
6.5 | 0.88 | 0.02054 | -0.096 | 42.845
7 | 0.925 | 0.0208 | -0.096 | 44.44
7.5 | 0.969 | 0.02109 | -0.097 | 45.956
8 | 1.014 | 0.02137 | -0.097 | 47.441
8.5 | 1.049 | 0.02555 | -0.096 | 41.057
9 | 1.089 | 0.02744 | -0.096 | 39.682
9.5 | 1.129 | 0.02816 | -0.096 | 40.099
10 | 1.17 | 0.02892 | -0.096 | 40.476
10.5 | 1.211 | 0.02976 | -0.096 | 40.705
11 | 1.252 | 0.03072 | -0.096 | 40.751
11.5 | 1.293 | 0.0317 | -0.096 | 40.771
12 | 1.333 | 0.03275 | -0.095 | 40.71
12.5 | 1.374 | 0.03387 | -0.095 | 40.567
13 | 1.415 | 0.03504 | -0.095 | 40.368
13.5 | 1.455 | 0.03636 | -0.095 | 40.017
14 | 1.496 | 0.03779 | -0.095 | 39.588
14.5 | 1.537 | 0.03933 | -0.094 | 39.065
15 | 1.578 | 0.04089 | -0.094 | 38.578
15.5 | 1.619 | 0.04255 | -0.094 | 38.048
16 | 1.66 | 0.04426 | -0.094 | 37.506
16.5 | 1.702 | 0.04612 | -0.093 | 36.899
17 | 1.743 | 0.04809 | -0.093 | 36.25
17.5 | 1.785 | 0.05016 | -0.093 | 35.586
18 | 1.827 | 0.05232 | -0.093 | 34.914
18.5 | 1.869 | 0.05456 | -0.092 | 34.254
19 | 1.911 | 0.05693 | -0.092 | 33.571
19.5 | 1.954 | 0.05941 | -0.092 | 32.884
20 | 1.996 | 0.06204 | -0.091 | 32.183

## 140. Re 18M Mach 0.10 (2)
BIGFOIL.COM POLAR EXPORT
ah93w300
AH 93-W-300 |  |  |  | Cl Max: | 1.9824 | at alpha= | 18.5 | deg
XFOIL ncrit=9 |  |  |  | L/D Max: | 137.962 | at alpha= | 8.5 | deg
Re: | 18000000 |  |  | Cd Min: | 0.07487 | at alpha= | 20 | deg
Mach: | 0.1 |  |  | Cl=0 at alpha= | -3.3087 | deg
|  |  |  | @ Cl=0.1, Cd= | 0.0063187
|  |  |  | @ Cl=0.4, Cd= | 0.0065496
|  |  |  | @ Cl=0.6, Cd= | 0.006841
alpha (deg) | Cl | Cd | Cm | Cl/Cd
-20 | -1.3766 | 0.0666 | -0.0488 | -20.6697
-19.5 | -1.3551 | 0.06245 | -0.0513 | -21.699
-19 | -1.3512 | 0.05778 | -0.0518 | -23.3853
-18.5 | -1.3457 | 0.05314 | -0.0524 | -25.3237
-18 | -1.3295 | 0.04957 | -0.0529 | -26.8207
-17.5 | -1.3217 | 0.04517 | -0.0534 | -29.2606
-17 | -1.3107 | 0.04112 | -0.0537 | -31.875
-16.5 | -1.2919 | 0.0379 | -0.0539 | -34.0871
-16 | -1.2791 | 0.03409 | -0.0541 | -37.5213
-15.5 | -1.2644 | 0.03049 | -0.0542 | -41.4693
-15 | -1.2515 | 0.02688 | -0.0541 | -46.5588
-14.5 | -1.2273 | 0.02436 | -0.0539 | -50.3818
-14 | -1.2089 | 0.02131 | -0.0536 | -56.7292
-13.5 | -1.1847 | 0.01871 | -0.0534 | -63.3191
-13 | -1.1563 | 0.01632 | -0.0535 | -70.8517
-12.5 | -1.1264 | 0.01417 | -0.0533 | -79.4919
-12 | -1.1073 | 0.01208 | -0.0512 | -91.6639
-11.5 | -1.0589 | 0.01083 | -0.0529 | -97.7747
-11 | -1.0037 | 0.01016 | -0.054 | -98.7894
-10.5 | -0.9455 | 0.0096 | -0.0552 | -98.4896
-10 | -0.8855 | 0.00907 | -0.0567 | -97.6295
-9.5 | -0.8231 | 0.0086 | -0.0585 | -95.7093
-9 | -0.7597 | 0.00827 | -0.0602 | -91.8622
-8.5 | -0.695 | 0.00787 | -0.0622 | -88.31
-8 | -0.6296 | 0.00761 | -0.0642 | -82.7332
-7.5 | -0.5636 | 0.00737 | -0.0662 | -76.4722
-7 | -0.4969 | 0.00715 | -0.0683 | -69.4965
-6.5 | -0.4301 | 0.007 | -0.0703 | -61.4429
-6 | -0.3629 | 0.00684 | -0.0724 | -53.0556
-5.5 | -0.295 | 0.0066 | -0.0747 | -44.697
-5 | -0.2279 | 0.0065 | -0.0767 | -35.0615
-4.5 | -0.1602 | 0.00641 | -0.0788 | -24.9922
-4 | -0.0931 | 0.00636 | -0.0808 | -14.6384
-3.5 | -0.0256 | 0.00633 | -0.0827 | -4.0442
-3 | 0.0413 | 0.00631 | -0.0846 | 6.5452
-2.5 | 0.1084 | 0.00632 | -0.0865 | 17.1519
-2 | 0.1752 | 0.00633 | -0.0883 | 27.6777
-1.5 | 0.2415 | 0.00641 | -0.09 | 37.6755
-1 | 0.3084 | 0.00641 | -0.0918 | 48.1123
-0.5 | 0.3739 | 0.00653 | -0.0933 | 57.2588
0 | 0.4403 | 0.00658 | -0.0951 | 66.9149
0.5 | 0.506 | 0.00667 | -0.0966 | 75.8621
1 | 0.5709 | 0.00681 | -0.098 | 83.8326
1.5 | 0.6367 | 0.00688 | -0.0996 | 92.5436
2 | 0.701 | 0.00704 | -0.1008 | 99.5739
2.5 | 0.765 | 0.0072 | -0.102 | 106.25
3 | 0.829 | 0.00736 | -0.1032 | 112.6359
3.5 | 0.8916 | 0.00759 | -0.1041 | 117.4704
4 | 0.9539 | 0.00781 | -0.105 | 122.1383
4.5 | 1.0153 | 0.00806 | -0.1058 | 125.9677
5 | 1.0757 | 0.00835 | -0.1063 | 128.8263
5.5 | 1.1354 | 0.00864 | -0.1067 | 131.412
6 | 1.1943 | 0.00894 | -0.1069 | 133.5906
6.5 | 1.252 | 0.00927 | -0.1069 | 135.0593
7 | 1.3095 | 0.00957 | -0.1069 | 136.8339
7.5 | 1.3645 | 0.0099 | -0.1065 | 137.8283
8 | 1.4166 | 0.01031 | -0.1055 | 137.4006
8.5 | 1.4693 | 0.01065 | -0.1046 | 137.9624
9 | 1.5168 | 0.01107 | -0.1028 | 137.019
9.5 | 1.548 | 0.01163 | -0.0979 | 133.104
10 | 1.5899 | 0.01222 | -0.0952 | 130.1064
10.5 | 1.6281 | 0.013 | -0.0922 | 125.2385
11 | 1.6673 | 0.0138 | -0.0896 | 120.8188
11.5 | 1.7032 | 0.01483 | -0.0867 | 114.8483
12 | 1.7351 | 0.01612 | -0.0837 | 107.6365
12.5 | 1.7711 | 0.01736 | -0.0814 | 102.0219
13 | 1.8011 | 0.01904 | -0.0789 | 94.5956
13.5 | 1.8351 | 0.02057 | -0.077 | 89.2124
14 | 1.8592 | 0.02283 | -0.0745 | 81.4367
14.5 | 1.8855 | 0.02511 | -0.0725 | 75.0896
15 | 1.9036 | 0.02807 | -0.0703 | 67.8162
15.5 | 1.925 | 0.03098 | -0.0687 | 62.1369
16 | 1.9394 | 0.03452 | -0.0669 | 56.1819
16.5 | 1.951 | 0.03839 | -0.0653 | 50.8205
17 | 1.9723 | 0.0415 | -0.0643 | 47.5253
17.5 | 1.9767 | 0.04621 | -0.063 | 42.7765
18 | 1.9785 | 0.05126 | -0.0618 | 38.5973
18.5 | 1.9824 | 0.05625 | -0.0611 | 35.2427
19 | 1.979 | 0.06197 | -0.0604 | 31.9348
19.5 | 1.969 | 0.06845 | -0.06 | 28.7655
20 | 1.9598 | 0.07487 | -0.0598 | 26.176

## 141. Re 18M Mach 0.25 (1)
BIGFOIL.COM POLAR EXPORT
ah93w300
AH 93-W-300 |  |  |  | Cl Max: | 1.657 | at alpha= | 20 | deg
JavaFoil+Calcfoil stall+Eppler ext transition |  |  |  | L/D Max: | 34.477 | at alpha= | 7 | deg
Re: | 18000000 |  |  | Cd Min: | 0.01847 | at alpha= | -1.5 | deg
Mach: | 0.25 |  |  | Cl=0 at alpha= | -3.4348 | deg
|  |  |  | @ Cl=0.1, Cd= | 0.020663
|  |  |  | @ Cl=0.4, Cd= | 0.019302
|  |  |  | @ Cl=0.6, Cd= | 0.020245
alpha (deg) | Cl | Cd | Cm | Cl/Cd
-20 | -2.094 | 0.0689 | -0.057 | -30.385
-19.5 | -2.035 | 0.06598 | -0.058 | -30.84
-19 | -1.976 | 0.06313 | -0.059 | -31.304
-18.5 | -1.917 | 0.06049 | -0.06 | -31.687
-18 | -1.857 | 0.05794 | -0.061 | -32.053
-17.5 | -1.797 | 0.05546 | -0.062 | -32.407
-17 | -1.737 | 0.05315 | -0.063 | -32.688
-16.5 | -1.677 | 0.05091 | -0.063 | -32.942
-16 | -1.616 | 0.04882 | -0.064 | -33.11
-15.5 | -1.555 | 0.04677 | -0.065 | -33.258
-15 | -1.494 | 0.04483 | -0.066 | -33.334
-14.5 | -1.433 | 0.04297 | -0.067 | -33.346
-14 | -1.371 | 0.04119 | -0.068 | -33.292
-13.5 | -1.31 | 0.03949 | -0.069 | -33.164
-13 | -1.247 | 0.03791 | -0.07 | -32.907
-12.5 | -1.185 | 0.03643 | -0.071 | -32.52
-12 | -1.122 | 0.03503 | -0.072 | -32.036
-11.5 | -1.059 | 0.03366 | -0.072 | -31.467
-11 | -0.996 | 0.0323 | -0.073 | -30.836
-10.5 | -0.933 | 0.03113 | -0.074 | -29.958
-10 | -0.869 | 0.03 | -0.075 | -28.965
-9.5 | -0.805 | 0.0289 | -0.076 | -27.852
-9 | -0.742 | 0.02733 | -0.077 | -27.147
-8.5 | -0.677 | 0.02635 | -0.078 | -25.708
-8 | -0.612 | 0.02544 | -0.079 | -24.075
-7.5 | -0.547 | 0.02464 | -0.08 | -22.209
-7 | -0.482 | 0.02387 | -0.081 | -20.173
-6.5 | -0.416 | 0.02315 | -0.082 | -17.952
-6 | -0.349 | 0.02262 | -0.083 | -15.421
-5.5 | -0.282 | 0.02219 | -0.084 | -12.692
-5 | -0.214 | 0.02178 | -0.085 | -9.834
-4.5 | -0.146 | 0.02149 | -0.086 | -6.801
-4 | -0.078 | 0.02123 | -0.086 | -3.661
-3.5 | -0.009 | 0.021 | -0.087 | -0.427
-3 | 0.06 | 0.02076 | -0.088 | 2.9
-2.5 | 0.13 | 0.02059 | -0.089 | 6.3
-2 | 0.2 | 0.0202 | -0.09 | 9.889
-1.5 | 0.273 | 0.01847 | -0.092 | 14.778
-1 | 0.344 | 0.01854 | -0.092 | 18.531
-0.5 | 0.414 | 0.01862 | -0.093 | 22.229
0 | 0.241 | 0.01869 | -0.093 | 12.88
0.5 | 0.275 | 0.01877 | -0.094 | 14.668
1 | 0.31 | 0.01891 | -0.094 | 16.391
1.5 | 0.345 | 0.01903 | -0.095 | 18.102
2 | 0.379 | 0.01917 | -0.095 | 19.779
2.5 | 0.414 | 0.01939 | -0.096 | 21.337
3 | 0.448 | 0.01948 | -0.096 | 23.018
3.5 | 0.483 | 0.01964 | -0.097 | 24.598
4 | 0.518 | 0.01981 | -0.097 | 26.148
4.5 | 0.553 | 0.0199 | -0.097 | 27.781
5 | 0.588 | 0.02017 | -0.098 | 29.151
5.5 | 0.623 | 0.02039 | -0.098 | 30.559
6 | 0.658 | 0.02064 | -0.098 | 31.911
6.5 | 0.694 | 0.02088 | -0.099 | 33.243
7 | 0.73 | 0.02117 | -0.099 | 34.477
7.5 | 0.762 | 0.02655 | -0.099 | 28.698
8 | 0.792 | 0.02715 | -0.098 | 29.18
8.5 | 0.825 | 0.02791 | -0.098 | 29.568
9 | 0.859 | 0.02874 | -0.098 | 29.87
9.5 | 0.892 | 0.02962 | -0.098 | 30.115
10 | 0.926 | 0.03054 | -0.098 | 30.311
10.5 | 0.959 | 0.03163 | -0.098 | 30.338
11 | 0.993 | 0.03284 | -0.098 | 30.244
11.5 | 1.027 | 0.03408 | -0.097 | 30.135
12 | 1.061 | 0.0354 | -0.097 | 29.98
12.5 | 1.096 | 0.0368 | -0.097 | 29.783
13 | 1.131 | 0.03832 | -0.097 | 29.511
13.5 | 1.166 | 0.04003 | -0.097 | 29.12
14 | 1.201 | 0.04184 | -0.096 | 28.704
14.5 | 1.237 | 0.04372 | -0.096 | 28.287
15 | 1.273 | 0.0457 | -0.096 | 27.858
15.5 | 1.309 | 0.04785 | -0.095 | 27.367
16 | 1.346 | 0.05009 | -0.095 | 26.876
16.5 | 1.384 | 0.05249 | -0.095 | 26.361
17 | 1.421 | 0.055 | -0.094 | 25.844
17.5 | 1.459 | 0.05764 | -0.094 | 25.319
18 | 1.498 | 0.06047 | -0.094 | 24.771
18.5 | 1.537 | 0.06345 | -0.093 | 24.225
19 | 1.576 | 0.06656 | -0.093 | 23.685
19.5 | 1.616 | 0.0698 | -0.093 | 23.157
20 | 1.657 | 0.07332 | -0.092 | 22.595

## 142. Re 18M Mach 0.25 (2)
BIGFOIL.COM POLAR EXPORT
ah93w300
AH 93-W-300 |  |  |  | Cl Max: | 1.8987 | at alpha= | 16.5 | deg
XFOIL ncrit=9 |  |  |  | L/D Max: | 135.197 | at alpha= | 7.5 | deg
Re: | 18000000 |  |  | Cd Min: | 0.10099 | at alpha= | 20 | deg
Mach: | 0.25 |  |  | Cl=0 at alpha= | -3.2593 | deg
|  |  |  | @ Cl=0.1, Cd= | 0.0064173
|  |  |  | @ Cl=0.4, Cd= | 0.0066205
|  |  |  | @ Cl=0.6, Cd= | 0.006932
alpha (deg) | Cl | Cd | Cm | Cl/Cd
-20 | -1.278 | 0.08313 | -0.0541 | -15.3735
-19.5 | -1.2721 | 0.07737 | -0.0565 | -16.4418
-19 | -1.2605 | 0.07302 | -0.0573 | -17.2624
-18 | -1.2511 | 0.0628 | -0.0592 | -19.922
-17.5 | -1.2372 | 0.05868 | -0.0598 | -21.0838
-17 | -1.2313 | 0.05385 | -0.0604 | -22.8654
-16.5 | -1.2235 | 0.04926 | -0.0608 | -24.8376
-16 | -1.2193 | 0.04448 | -0.061 | -27.4123
-15.5 | -1.1953 | 0.04139 | -0.0612 | -28.879
-15 | -1.1881 | 0.03701 | -0.0611 | -32.1021
-14.5 | -1.1749 | 0.0331 | -0.0611 | -35.4955
-14 | -1.1626 | 0.02928 | -0.0608 | -39.7063
-13.5 | -1.1463 | 0.02584 | -0.0604 | -44.3615
-13 | -1.1336 | 0.02234 | -0.0597 | -50.7431
-12.5 | -1.1159 | 0.0192 | -0.059 | -58.1198
-12 | -1.0923 | 0.01642 | -0.0584 | -66.5225
-11.5 | -1.0647 | 0.01387 | -0.058 | -76.7628
-11 | -1.0437 | 0.01171 | -0.056 | -89.1289
-10.5 | -0.9897 | 0.01045 | -0.0579 | -94.7081
-10 | -0.9309 | 0.00973 | -0.0589 | -95.6732
-9.5 | -0.868 | 0.00907 | -0.0604 | -95.7001
-9 | -0.8027 | 0.00863 | -0.0619 | -93.0127
-8.5 | -0.7355 | 0.00819 | -0.0638 | -89.8046
-8 | -0.6671 | 0.00784 | -0.0657 | -85.0893
-7.5 | -0.5981 | 0.00756 | -0.0677 | -79.1138
-7 | -0.5279 | 0.00731 | -0.0697 | -72.2161
-6.5 | -0.458 | 0.00716 | -0.0717 | -63.9665
-6 | -0.3872 | 0.00694 | -0.0739 | -55.7925
-5.5 | -0.3162 | 0.00669 | -0.0762 | -47.2646
-5 | -0.2457 | 0.00662 | -0.0782 | -37.1148
-4.5 | -0.1748 | 0.00651 | -0.0803 | -26.851
-4 | -0.1044 | 0.00645 | -0.0823 | -16.186
-3.5 | -0.0338 | 0.00642 | -0.0843 | -5.2648
-3 | 0.0364 | 0.00639 | -0.0862 | 5.6964
-2.5 | 0.1064 | 0.00642 | -0.088 | 16.5732
-2 | 0.1765 | 0.00641 | -0.0899 | 27.5351
-1.5 | 0.2456 | 0.00649 | -0.0916 | 37.8428
-1 | 0.3156 | 0.0065 | -0.0934 | 48.5538
-0.5 | 0.3843 | 0.0066 | -0.095 | 58.2273
0 | 0.4531 | 0.00669 | -0.0966 | 67.728
0.5 | 0.5222 | 0.00676 | -0.0982 | 77.2485
1 | 0.5897 | 0.00692 | -0.0995 | 85.2168
1.5 | 0.6583 | 0.007 | -0.101 | 94.0429
2 | 0.7258 | 0.00715 | -0.1022 | 101.5105
2.5 | 0.7921 | 0.00736 | -0.1032 | 107.6223
3 | 0.8589 | 0.00752 | -0.1043 | 114.2154
3.5 | 0.9241 | 0.00776 | -0.105 | 119.0851
4 | 0.9885 | 0.00801 | -0.1056 | 123.4082
4.5 | 1.0524 | 0.00828 | -0.1061 | 127.1014
5 | 1.1148 | 0.00859 | -0.1063 | 129.7788
5.5 | 1.1761 | 0.00892 | -0.1062 | 131.8498
6 | 1.236 | 0.00927 | -0.1059 | 133.3333
6.5 | 1.2935 | 0.00964 | -0.1051 | 134.1805
7 | 1.3502 | 0.01 | -0.1042 | 135.02
7.5 | 1.4047 | 0.01039 | -0.1028 | 135.1973
8 | 1.4504 | 0.01089 | -0.0999 | 133.1864
8.5 | 1.4869 | 0.01145 | -0.0952 | 129.8603
9 | 1.5319 | 0.01209 | -0.0924 | 126.708
9.5 | 1.5728 | 0.01294 | -0.0891 | 121.5456
10 | 1.6145 | 0.01383 | -0.0862 | 116.739
10.5 | 1.6529 | 0.01498 | -0.0832 | 110.3405
11 | 1.6886 | 0.01636 | -0.0801 | 103.2152
11.5 | 1.7256 | 0.01784 | -0.0776 | 96.7265
12 | 1.7552 | 0.01983 | -0.0746 | 88.5124
12.5 | 1.7832 | 0.02208 | -0.0719 | 80.7609
13 | 1.8111 | 0.02453 | -0.0697 | 73.832
13.5 | 1.8323 | 0.02754 | -0.0673 | 66.5323
14 | 1.8547 | 0.03065 | -0.0653 | 60.5122
14.5 | 1.8687 | 0.03449 | -0.0632 | 54.1809
15 | 1.8827 | 0.03845 | -0.0614 | 48.9649
15.5 | 1.8918 | 0.04296 | -0.0599 | 44.0363
16 | 1.8936 | 0.04815 | -0.0583 | 39.3271
16.5 | 1.8987 | 0.05321 | -0.0572 | 35.6831
17 | 1.8909 | 0.05943 | -0.0561 | 31.8173
17.5 | 1.8856 | 0.0656 | -0.0554 | 28.7439
18 | 1.8802 | 0.07191 | -0.055 | 26.1466
18.5 | 1.8659 | 0.07911 | -0.0549 | 23.5861
19 | 1.8509 | 0.0865 | -0.0552 | 21.3977
19.5 | 1.8411 | 0.09348 | -0.0558 | 19.6951
20 | 1.8277 | 0.10099 | -0.0569 | 18.0978

## 143. Re 18M Mach 0.50 (1)
BIGFOIL.COM POLAR EXPORT
ah93w300
AH 93-W-300 |  |  |  | Cl Max: | 1.502 | at alpha= | 20 | deg
JavaFoil+Calcfoil stall+Eppler ext transition |  |  |  | L/D Max: | 28.018 | at alpha= | 4 | deg
Re: | 18000000 |  |  | Cd Min: | 0.01957 | at alpha= | 1.5 | deg
Mach: | 0.5 |  |  | Cl=0 at alpha= | -3.4342 | deg
|  |  |  | @ Cl=0.1, Cd= | 0.021642
|  |  |  | @ Cl=0.4, Cd= | 0.019635
|  |  |  | @ Cl=0.6, Cd= | 0.023401
alpha (deg) | Cl | Cd | Cm | Cl/Cd
-20 | -1.075 | 0.21506 | -0.052 | -4.997
-19.5 | -1.038 | 0.21281 | -0.052 | -4.879
-19 | -1.017 | 0.18624 | -0.055 | -5.462
-18.5 | -0.988 | 0.16823 | -0.056 | -5.87
-18 | -0.979 | 0.13202 | -0.061 | -7.416
-17.5 | -0.949 | 0.1222 | -0.062 | -7.765
-17 | -0.934 | 0.09452 | -0.066 | -9.886
-16.5 | -0.905 | 0.08531 | -0.067 | -10.613
-16 | -0.872 | 0.08316 | -0.068 | -10.489
-15.5 | -0.843 | 0.07354 | -0.07 | -11.461
-15 | -0.811 | 0.0678 | -0.071 | -11.963
-14.5 | -0.779 | 0.06299 | -0.072 | -12.366
-14 | -0.746 | 0.05882 | -0.073 | -12.689
-13.5 | -0.713 | 0.05509 | -0.074 | -12.948
-13 | -0.68 | 0.05165 | -0.076 | -13.17
-12.5 | -0.647 | 0.04855 | -0.077 | -13.321
-12 | -0.613 | 0.04588 | -0.078 | -13.357
-11.5 | -0.579 | 0.04342 | -0.079 | -13.33
-11 | -0.544 | 0.04112 | -0.08 | -13.242
-10.5 | -0.51 | 0.03893 | -0.081 | -13.102
-10 | -0.475 | 0.03705 | -0.082 | -12.829
-9.5 | -0.44 | 0.03525 | -0.083 | -12.494
-9 | -0.406 | 0.03284 | -0.084 | -12.359
-8.5 | -0.371 | 0.03119 | -0.085 | -11.883
-8 | -0.335 | 0.02965 | -0.086 | -11.306
-7.5 | -0.299 | 0.02848 | -0.087 | -10.513
-7 | -0.264 | 0.02727 | -0.089 | -9.666
-6.5 | -0.227 | 0.02616 | -0.09 | -8.693
-6 | -0.191 | 0.02525 | -0.091 | -7.565
-5.5 | -0.154 | 0.02456 | -0.092 | -6.279
-5 | -0.117 | 0.02387 | -0.093 | -4.914
-4.5 | -0.08 | 0.02334 | -0.094 | -3.43
-4 | -0.043 | 0.02292 | -0.095 | -1.858
-3.5 | -0.005 | 0.02252 | -0.096 | -0.218
-3 | 0.033 | 0.02211 | -0.097 | 1.492
-2.5 | 0.071 | 0.02184 | -0.098 | 3.257
-2 | 0.109 | 0.02158 | -0.099 | 5.071
-1.5 | 0.148 | 0.02136 | -0.1 | 6.931
-1 | 0.187 | 0.0212 | -0.101 | 8.812
-0.5 | 0.226 | 0.0211 | -0.101 | 10.698
0 | 0.27 | 0.0208 | -0.102 | 12.976
0.5 | 0.309 | 0.02044 | -0.103 | 15.127
1 | 0.348 | 0.02078 | -0.104 | 16.764
1.5 | 0.388 | 0.01957 | -0.106 | 19.805
2 | 0.427 | 0.01978 | -0.106 | 21.565
2.5 | 0.466 | 0.02 | -0.107 | 23.285
3 | 0.505 | 0.02031 | -0.107 | 24.856
3.5 | 0.544 | 0.0206 | -0.108 | 26.395
4 | 0.583 | 0.02079 | -0.108 | 28.018
4.5 | 0.619 | 0.02632 | -0.108 | 23.499
5 | 0.652 | 0.02673 | -0.108 | 24.379
5.5 | 0.686 | 0.02773 | -0.108 | 24.745
6 | 0.721 | 0.02874 | -0.108 | 25.089
6.5 | 0.756 | 0.02987 | -0.107 | 25.298
7 | 0.789 | 0.03133 | -0.107 | 25.185
7.5 | 0.822 | 0.03288 | -0.107 | 25.005
8 | 0.855 | 0.03464 | -0.107 | 24.676
8.5 | 0.887 | 0.03676 | -0.106 | 24.122
9 | 0.919 | 0.039 | -0.106 | 23.553
9.5 | 0.95 | 0.04148 | -0.105 | 22.906
10 | 0.98 | 0.04473 | -0.105 | 21.911
10.5 | 1.01 | 0.04832 | -0.104 | 20.899
11 | 1.039 | 0.0524 | -0.104 | 19.832
11.5 | 1.067 | 0.0572 | -0.103 | 18.66
12 | 1.092 | 0.06448 | -0.102 | 16.941
12.5 | 1.113 | 0.07605 | -0.1 | 14.635
13 | 1.139 | 0.08299 | -0.099 | 13.722
13.5 | 1.156 | 0.09691 | -0.096 | 11.926
14 | 1.159 | 0.12325 | -0.091 | 9.403
14.5 | 1.183 | 0.1372 | -0.089 | 8.621
15 | 1.191 | 0.17328 | -0.083 | 6.871
15.5 | 1.225 | 0.17946 | -0.084 | 6.827
16 | 1.248 | 0.19915 | -0.082 | 6.268
16.5 | 1.284 | 0.20366 | -0.083 | 6.303
17 | 1.315 | 0.21544 | -0.084 | 6.106
17.5 | 1.342 | 0.24001 | -0.083 | 5.591
18 | 1.376 | 0.24419 | -0.084 | 5.637
18.5 | 1.41 | 0.2496 | -0.085 | 5.648
19 | 1.436 | 0.27285 | -0.084 | 5.264
19.5 | 1.469 | 0.28579 | -0.084 | 5.14
20 | 1.502 | 0.28823 | -0.085 | 5.211

## 144. Re 18M Mach 0.50 (2)
BIGFOIL.COM POLAR EXPORT
ah93w300
AH 93-W-300 |  |  |  | Cl Max: | 1.6829 | at alpha= | 11 | deg
XFOIL ncrit=9 |  |  |  | L/D Max: | 121.403 | at alpha= | 4.5 | deg
Re: | 18000000 |  |  | Cd Min: | 0.13672 | at alpha= | -20 | deg
Mach: | 0.5 |  |  | Cl=0 at alpha= | -3.0297 | deg
|  |  |  | @ Cl=0.1, Cd= | 0.00688
|  |  |  | @ Cl=0.4, Cd= | 0.0070392
|  |  |  | @ Cl=0.6, Cd= | 0.0073548
alpha (deg) | Cl | Cd | Cm | Cl/Cd
-20 | -0.996 | 0.13672 | -0.0632 | -7.285
-19.5 | -0.9898 | 0.12989 | -0.0665 | -7.6203
-19 | -0.9818 | 0.12328 | -0.0695 | -7.964
-18.5 | -0.9644 | 0.11772 | -0.0718 | -8.1923
-18 | -0.9567 | 0.11142 | -0.0743 | -8.5864
-17.5 | -0.9514 | 0.10494 | -0.0766 | -9.0661
-17 | -0.9423 | 0.09901 | -0.0785 | -9.5172
-16.5 | -0.9329 | 0.09319 | -0.0803 | -10.0107
-16 | -0.9227 | 0.08756 | -0.0818 | -10.5379
-15.5 | -0.9195 | 0.08151 | -0.0832 | -11.2808
-15 | -0.9122 | 0.07591 | -0.0843 | -12.0169
-14.5 | -0.9084 | 0.07019 | -0.0852 | -12.942
-14 | -0.891 | 0.06559 | -0.0858 | -13.5844
-13.5 | -0.8896 | 0.05998 | -0.0863 | -14.8316
-13 | -0.8899 | 0.05442 | -0.0865 | -16.3524
-12.5 | -0.8912 | 0.04893 | -0.0864 | -18.2138
-12 | -0.8941 | 0.04359 | -0.086 | -20.5116
-11 | -0.9114 | 0.03271 | -0.0838 | -27.863
-10.5 | -0.923 | 0.02744 | -0.0819 | -33.637
-10 | -0.928 | 0.02291 | -0.0795 | -40.5063
-9.5 | -0.933 | 0.01837 | -0.0768 | -50.7893
-9 | -0.9263 | 0.01447 | -0.074 | -64.0152
-8.5 | -0.9143 | 0.01126 | -0.0708 | -81.1989
-8 | -0.8459 | 0.00958 | -0.0733 | -88.2985
-7.5 | -0.7664 | 0.00893 | -0.0745 | -85.8231
-7 | -0.6834 | 0.00846 | -0.076 | -80.7801
-6.5 | -0.5987 | 0.00796 | -0.078 | -75.2136
-6 | -0.5124 | 0.00766 | -0.0799 | -66.893
-5.5 | -0.426 | 0.00745 | -0.0818 | -57.1812
-5 | -0.3388 | 0.0072 | -0.084 | -47.0556
-4.5 | -0.2529 | 0.0071 | -0.086 | -35.6197
-4 | -0.1661 | 0.00698 | -0.0881 | -23.7966
-3.5 | -0.0809 | 0.00692 | -0.09 | -11.6908
-3 | 0.0051 | 0.00687 | -0.092 | 0.74236
-2.5 | 0.0894 | 0.00688 | -0.0939 | 12.9942
-2 | 0.1742 | 0.00688 | -0.0957 | 25.3198
-1.5 | 0.2582 | 0.00691 | -0.0975 | 37.3661
-1 | 0.3412 | 0.00699 | -0.099 | 48.8126
-0.5 | 0.4248 | 0.00706 | -0.1005 | 60.17
0 | 0.5067 | 0.00717 | -0.1018 | 70.6695
0.5 | 0.5878 | 0.00734 | -0.1028 | 80.0817
1 | 0.67 | 0.00744 | -0.104 | 90.0538
1.5 | 0.7493 | 0.00766 | -0.1045 | 97.8198
2 | 0.8286 | 0.00787 | -0.1049 | 105.2859
2.5 | 0.9077 | 0.00806 | -0.1051 | 112.6179
3 | 0.9818 | 0.0084 | -0.1044 | 116.881
3.5 | 1.053 | 0.00874 | -0.1031 | 120.4805
4.5 | 1.1679 | 0.00962 | -0.0954 | 121.4033
5 | 1.2254 | 0.01023 | -0.0916 | 119.7849
5.5 | 1.2836 | 0.01098 | -0.0881 | 116.9035
6 | 1.3371 | 0.01194 | -0.0841 | 111.9849
6.5 | 1.3883 | 0.01314 | -0.0802 | 105.6545
7 | 1.4427 | 0.01443 | -0.077 | 99.9792
7.5 | 1.4934 | 0.01603 | -0.0736 | 93.1628
8 | 1.5346 | 0.0183 | -0.07 | 83.8579
8.5 | 1.58 | 0.02062 | -0.0671 | 76.6246
9 | 1.6171 | 0.02346 | -0.064 | 68.9301
9.5 | 1.6443 | 0.02697 | -0.0606 | 60.9677
10 | 1.6697 | 0.03072 | -0.0575 | 54.3522
10.5 | 1.6798 | 0.03564 | -0.0545 | 47.1324
11 | 1.6829 | 0.041 | -0.0514 | 41.0463
11.5 | 1.6789 | 0.04704 | -0.0488 | 35.6909
12 | 1.6686 | 0.05362 | -0.0466 | 31.119
12.5 | 1.6528 | 0.06074 | -0.0449 | 27.2111
13 | 1.6431 | 0.06766 | -0.0437 | 24.2847
13.5 | 1.612 | 0.07634 | -0.0433 | 21.1161
14 | 1.5967 | 0.08407 | -0.0432 | 18.9925
14.5 | 1.5759 | 0.09235 | -0.0437 | 17.0644
15 | 1.5613 | 0.10044 | -0.0448 | 15.5446
15.5 | 1.546 | 0.10874 | -0.0464 | 14.2174
16 | 1.5371 | 0.1168 | -0.0484 | 13.1601

## 145. Re 20M Mach 0.00 (1)
BIGFOIL.COM POLAR EXPORT
ah93w300
AH 93-W-300 |  |  |  | Cl Max: | 2.039 | at alpha= | 20 | deg
JavaFoil+Calcfoil stall+Eppler ext transition |  |  |  | L/D Max: | 48.932 | at alpha= | 8 | deg
Re: | 20000000 |  |  | Cd Min: | 0.01835 | at alpha= | -2 | deg
Mach: | 0 |  |  | Cl=0 at alpha= | -3.4338 | deg
|  |  |  | @ Cl=0.1, Cd= | 0.020081
|  |  |  | @ Cl=0.4, Cd= | 0.018775
|  |  |  | @ Cl=0.6, Cd= | 0.019333
alpha (deg) | Cl | Cd | Cm | Cl/Cd
-20 | -2.041 | 0.06082 | -0.056 | -33.561
-19.5 | -1.984 | 0.05832 | -0.057 | -34.021
-19 | -1.926 | 0.05604 | -0.058 | -34.378
-18.5 | -1.868 | 0.05389 | -0.059 | -34.671
-18 | -1.81 | 0.05184 | -0.059 | -34.917
-17.5 | -1.752 | 0.04978 | -0.06 | -35.188
-17 | -1.693 | 0.04781 | -0.061 | -35.411
-16.5 | -1.634 | 0.04596 | -0.062 | -35.56
-16 | -1.575 | 0.04421 | -0.063 | -35.624
-15.5 | -1.516 | 0.04254 | -0.064 | -35.628
-15 | -1.456 | 0.04089 | -0.065 | -35.608
-14.5 | -1.396 | 0.03933 | -0.065 | -35.499
-14 | -1.336 | 0.03787 | -0.066 | -35.279
-13.5 | -1.276 | 0.03638 | -0.067 | -35.06
-13 | -1.215 | 0.03503 | -0.068 | -34.691
-12.5 | -1.154 | 0.03378 | -0.069 | -34.173
-12 | -1.093 | 0.03257 | -0.07 | -33.558
-11.5 | -1.032 | 0.03142 | -0.071 | -32.841
-11 | -0.97 | 0.0303 | -0.072 | -32.019
-10.5 | -0.908 | 0.02925 | -0.072 | -31.062
-10 | -0.846 | 0.02832 | -0.073 | -29.889
-9.5 | -0.784 | 0.02739 | -0.074 | -28.62
-9 | -0.722 | 0.02611 | -0.075 | -27.659
-8.5 | -0.66 | 0.02523 | -0.076 | -26.141
-8 | -0.597 | 0.02439 | -0.077 | -24.46
-7.5 | -0.533 | 0.02378 | -0.078 | -22.41
-7 | -0.469 | 0.02316 | -0.079 | -20.244
-6.5 | -0.404 | 0.02255 | -0.08 | -17.934
-6 | -0.34 | 0.02197 | -0.081 | -15.465
-5.5 | -0.274 | 0.02165 | -0.082 | -12.668
-5 | -0.208 | 0.02134 | -0.083 | -9.768
-4.5 | -0.142 | 0.021 | -0.083 | -6.776
-4 | -0.076 | 0.02082 | -0.084 | -3.636
-3.5 | -0.009 | 0.02064 | -0.085 | -0.423
-3 | 0.059 | 0.01987 | -0.086 | 2.95
-2.5 | 0.127 | 0.02022 | -0.087 | 6.265
-2 | 0.196 | 0.01835 | -0.088 | 10.682
-1.5 | 0.264 | 0.0184 | -0.089 | 14.364
-1 | 0.333 | 0.01845 | -0.089 | 18.025
-0.5 | 0.401 | 0.01854 | -0.09 | 21.623
0 | 0.313 | 0.01861 | -0.09 | 16.815
0.5 | 0.358 | 0.0187 | -0.091 | 19.146
1 | 0.403 | 0.01878 | -0.091 | 21.472
1.5 | 0.449 | 0.01891 | -0.092 | 23.724
2 | 0.494 | 0.01902 | -0.092 | 25.954
2.5 | 0.539 | 0.01922 | -0.093 | 28.04
3 | 0.584 | 0.01928 | -0.093 | 30.291
3.5 | 0.629 | 0.01943 | -0.094 | 32.387
4 | 0.674 | 0.01962 | -0.094 | 34.365
4.5 | 0.72 | 0.01968 | -0.094 | 36.566
5 | 0.765 | 0.0199 | -0.095 | 38.432
5.5 | 0.81 | 0.02012 | -0.095 | 40.269
6 | 0.855 | 0.02026 | -0.095 | 42.226
6.5 | 0.901 | 0.02044 | -0.096 | 44.069
7 | 0.946 | 0.02069 | -0.096 | 45.732
7.5 | 0.992 | 0.02097 | -0.096 | 47.295
8 | 1.038 | 0.02121 | -0.097 | 48.932
8.5 | 1.078 | 0.02647 | -0.096 | 40.736
9 | 1.116 | 0.02711 | -0.096 | 41.18
9.5 | 1.158 | 0.02777 | -0.096 | 41.701
10 | 1.2 | 0.02847 | -0.096 | 42.136
10.5 | 1.241 | 0.0293 | -0.096 | 42.36
11 | 1.283 | 0.03017 | -0.096 | 42.515
11.5 | 1.324 | 0.03108 | -0.095 | 42.612
12 | 1.366 | 0.03202 | -0.095 | 42.669
12.5 | 1.408 | 0.03304 | -0.095 | 42.594
13 | 1.449 | 0.03422 | -0.095 | 42.339
13.5 | 1.49 | 0.03545 | -0.095 | 42.037
14 | 1.532 | 0.03679 | -0.094 | 41.63
14.5 | 1.573 | 0.03817 | -0.094 | 41.215
15 | 1.615 | 0.0396 | -0.094 | 40.779
15.5 | 1.657 | 0.04117 | -0.094 | 40.237
16 | 1.699 | 0.0428 | -0.094 | 39.685
16.5 | 1.741 | 0.0445 | -0.093 | 39.12
17 | 1.783 | 0.04634 | -0.093 | 38.473
17.5 | 1.825 | 0.04823 | -0.093 | 37.844
18 | 1.867 | 0.05028 | -0.092 | 37.14
18.5 | 1.91 | 0.0524 | -0.092 | 36.448
19 | 1.953 | 0.05462 | -0.092 | 35.752
19.5 | 1.996 | 0.05689 | -0.091 | 35.08
20 | 2.039 | 0.05942 | -0.091 | 34.307

## 146. Re 20M Mach 0.00 (2)
BIGFOIL.COM POLAR EXPORT
ah93w300
AH 93-W-300 |  |  |  | Cl Max: | 2.013 | at alpha= | 18.5 | deg
XFOIL ncrit=9 |  |  |  | L/D Max: | 140.328 | at alpha= | 8 | deg
Re: | 20000000 |  |  | Cd Min: | 0.06842 | at alpha= | 20 | deg
Mach: | 0 |  |  | Cl=0 at alpha= | -3.3224 | deg
|  |  |  | @ Cl=0.1, Cd= | 0.0062717
|  |  |  | @ Cl=0.4, Cd= | 0.0064733
|  |  |  | @ Cl=0.6, Cd= | 0.006778
alpha (deg) | Cl | Cd | Cm | Cl/Cd
-20 | -1.3922 | 0.06339 | -0.0483 | -21.9625
-19.5 | -1.388 | 0.05826 | -0.0499 | -23.8242
-19 | -1.3851 | 0.05343 | -0.0505 | -25.9236
-18.5 | -1.3631 | 0.05044 | -0.051 | -27.0242
-18 | -1.358 | 0.04583 | -0.0515 | -29.6312
-17.5 | -1.3525 | 0.04138 | -0.0518 | -32.6849
-17 | -1.328 | 0.03862 | -0.0522 | -34.3863
-16.5 | -1.3161 | 0.03478 | -0.0524 | -37.8407
-16 | -1.3049 | 0.03092 | -0.0525 | -42.2025
-15.5 | -1.2868 | 0.0277 | -0.0526 | -46.4549
-15 | -1.2632 | 0.02517 | -0.0525 | -50.1867
-14.5 | -1.2434 | 0.02227 | -0.0523 | -55.833
-14 | -1.2212 | 0.01956 | -0.0521 | -62.4335
-13.5 | -1.1918 | 0.01729 | -0.0522 | -68.93
-13 | -1.164 | 0.01496 | -0.0522 | -77.8075
-12.5 | -1.1306 | 0.0131 | -0.0521 | -86.3053
-12 | -1.1037 | 0.01147 | -0.0509 | -96.2249
-11.5 | -1.0521 | 0.01048 | -0.0523 | -100.3912
-11 | -0.9965 | 0.00989 | -0.0535 | -100.7583
-10.5 | -0.9373 | 0.00938 | -0.0549 | -99.9254
-10 | -0.8768 | 0.00898 | -0.0564 | -97.6392
-9.5 | -0.8146 | 0.00855 | -0.0582 | -95.2749
-9 | -0.7517 | 0.00814 | -0.0601 | -92.3464
-8.5 | -0.6878 | 0.00783 | -0.062 | -87.8416
-8 | -0.6225 | 0.00755 | -0.064 | -82.4503
-7.5 | -0.5572 | 0.00734 | -0.066 | -75.9128
-7 | -0.4909 | 0.0071 | -0.0681 | -69.1408
-6.5 | -0.4248 | 0.00693 | -0.0702 | -61.2987
-6 | -0.3578 | 0.00674 | -0.0723 | -53.0861
-5.5 | -0.2912 | 0.00659 | -0.0745 | -44.1882
-5 | -0.224 | 0.00643 | -0.0766 | -34.8367
-4.5 | -0.1572 | 0.00635 | -0.0787 | -24.7559
-4 | -0.0904 | 0.00631 | -0.0806 | -14.3265
-3.5 | -0.0238 | 0.00628 | -0.0826 | -3.7898
-3 | 0.0432 | 0.00622 | -0.0846 | 6.9453
-2.5 | 0.1091 | 0.00628 | -0.0863 | 17.3726
-2 | 0.1759 | 0.00626 | -0.0882 | 28.099
-1.5 | 0.2415 | 0.00633 | -0.0899 | 38.1517
-1 | 0.3075 | 0.00638 | -0.0916 | 48.1975
-0.5 | 0.3734 | 0.00642 | -0.0934 | 58.162
0 | 0.4383 | 0.00655 | -0.0949 | 66.916
0.5 | 0.5041 | 0.00659 | -0.0965 | 76.4947
1 | 0.5688 | 0.00672 | -0.098 | 84.6429
1.5 | 0.6333 | 0.00684 | -0.0994 | 92.5877
2 | 0.6979 | 0.00694 | -0.1008 | 100.562
2.5 | 0.7614 | 0.00712 | -0.102 | 106.9382
3 | 0.8243 | 0.0073 | -0.1032 | 112.9178
3.5 | 0.8862 | 0.00754 | -0.1041 | 117.5332
4 | 0.9479 | 0.00778 | -0.105 | 121.838
4.5 | 1.0092 | 0.008 | -0.1058 | 126.15
5 | 1.07 | 0.00824 | -0.1065 | 129.8544
5.5 | 1.13 | 0.0085 | -0.1071 | 132.9412
6 | 1.1889 | 0.00879 | -0.1075 | 135.256
6.5 | 1.2464 | 0.00911 | -0.1076 | 136.8167
7 | 1.3026 | 0.00946 | -0.1075 | 137.6956
7.5 | 1.3586 | 0.00976 | -0.1073 | 139.2008
8 | 1.4131 | 0.01007 | -0.1069 | 140.3277
8.5 | 1.4639 | 0.01048 | -0.1058 | 139.6851
9 | 1.5143 | 0.01084 | -0.1047 | 139.6956
9.5 | 1.559 | 0.01127 | -0.1025 | 138.3319
10 | 1.5901 | 0.01185 | -0.0978 | 134.1857
10.5 | 1.63 | 0.01249 | -0.095 | 130.5044
11 | 1.6663 | 0.01333 | -0.0919 | 125.0038
11.5 | 1.7041 | 0.01418 | -0.0893 | 120.1763
12 | 1.7395 | 0.01522 | -0.0866 | 114.2904
12.5 | 1.7725 | 0.01646 | -0.0839 | 107.6853
13 | 1.8056 | 0.01783 | -0.0816 | 101.2675
13.5 | 1.8358 | 0.01947 | -0.0792 | 94.2886
14 | 1.8654 | 0.02124 | -0.0771 | 87.8249
14.5 | 1.8923 | 0.02329 | -0.0749 | 81.2495
15 | 1.9161 | 0.02568 | -0.0729 | 74.6145
15.5 | 1.9381 | 0.02836 | -0.0712 | 68.3392
16 | 1.9538 | 0.03164 | -0.0693 | 61.7509
16.5 | 1.9717 | 0.03485 | -0.0678 | 56.5768
17 | 1.9848 | 0.03857 | -0.0664 | 51.4597
17.5 | 1.9925 | 0.04289 | -0.065 | 46.4561
18 | 2.0086 | 0.04641 | -0.064 | 43.2795
18.5 | 2.013 | 0.05117 | -0.063 | 39.3395
19 | 2.0094 | 0.05678 | -0.0621 | 35.3892
19.5 | 2.0044 | 0.06261 | -0.0615 | 32.0141
20 | 2.0007 | 0.06842 | -0.0611 | 29.2414

## 147. Re 20M Mach 0.10 (1)
BIGFOIL.COM POLAR EXPORT
ah93w300
AH 93-W-300 |  |  |  | Cl Max: | 1.999 | at alpha= | 20 | deg
JavaFoil+Calcfoil stall+Eppler ext transition |  |  |  | L/D Max: | 47.58 | at alpha= | 8 | deg
Re: | 20000000 |  |  | Cd Min: | 0.01836 | at alpha= | -2 | deg
Mach: | 0.1 |  |  | Cl=0 at alpha= | -3.4338 | deg
|  |  |  | @ Cl=0.1, Cd= | 0.019986
|  |  |  | @ Cl=0.4, Cd= | 0.018815
|  |  |  | @ Cl=0.6, Cd= | 0.019402
alpha (deg) | Cl | Cd | Cm | Cl/Cd
-20 | -2.05 | 0.06189 | -0.056 | -33.116
-19.5 | -1.992 | 0.05926 | -0.057 | -33.617
-19 | -1.934 | 0.05694 | -0.058 | -33.969
-18.5 | -1.876 | 0.0547 | -0.059 | -34.299
-18 | -1.818 | 0.05256 | -0.06 | -34.583
-17.5 | -1.759 | 0.05051 | -0.061 | -34.826
-17 | -1.7 | 0.04849 | -0.061 | -35.063
-16.5 | -1.641 | 0.04658 | -0.062 | -35.232
-16 | -1.582 | 0.04481 | -0.063 | -35.298
-15.5 | -1.522 | 0.04309 | -0.064 | -35.318
-15 | -1.462 | 0.04139 | -0.065 | -35.324
-14.5 | -1.402 | 0.0398 | -0.066 | -35.22
-14 | -1.342 | 0.03829 | -0.067 | -35.039
-13.5 | -1.281 | 0.03679 | -0.067 | -34.824
-13 | -1.22 | 0.0354 | -0.068 | -34.464
-12.5 | -1.159 | 0.03412 | -0.069 | -33.975
-12 | -1.098 | 0.03289 | -0.07 | -33.376
-11.5 | -1.036 | 0.03172 | -0.071 | -32.668
-11 | -0.974 | 0.03057 | -0.072 | -31.876
-10.5 | -0.912 | 0.02949 | -0.073 | -30.937
-10 | -0.85 | 0.02851 | -0.074 | -29.807
-9.5 | -0.787 | 0.0276 | -0.075 | -28.525
-9 | -0.725 | 0.02631 | -0.076 | -27.567
-8.5 | -0.662 | 0.02537 | -0.077 | -26.108
-8 | -0.599 | 0.02453 | -0.077 | -24.419
-7.5 | -0.535 | 0.0239 | -0.078 | -22.391
-7 | -0.471 | 0.02327 | -0.079 | -20.229
-6.5 | -0.406 | 0.02265 | -0.08 | -17.93
-6 | -0.341 | 0.02205 | -0.081 | -15.472
-5.5 | -0.275 | 0.02172 | -0.082 | -12.676
-5 | -0.209 | 0.0214 | -0.083 | -9.779
-4.5 | -0.143 | 0.02106 | -0.084 | -6.786
-4 | -0.076 | 0.02088 | -0.085 | -3.64
-3.5 | -0.009 | 0.02068 | -0.085 | -0.424
-3 | 0.059 | 0.01992 | -0.086 | 2.955
-2.5 | 0.127 | 0.02003 | -0.087 | 6.342
-2 | 0.197 | 0.01836 | -0.089 | 10.73
-1.5 | 0.266 | 0.01841 | -0.089 | 14.429
-1 | 0.334 | 0.01846 | -0.09 | 18.105
-0.5 | 0.403 | 0.01855 | -0.09 | 21.718
0 | 0.306 | 0.01862 | -0.091 | 16.412
0.5 | 0.35 | 0.0187 | -0.091 | 18.701
1 | 0.394 | 0.0188 | -0.092 | 20.953
1.5 | 0.438 | 0.01891 | -0.092 | 23.164
2 | 0.482 | 0.01904 | -0.093 | 25.321
2.5 | 0.526 | 0.01924 | -0.093 | 27.352
3 | 0.57 | 0.0193 | -0.094 | 29.544
3.5 | 0.614 | 0.01945 | -0.094 | 31.585
4 | 0.659 | 0.01965 | -0.094 | 33.509
4.5 | 0.703 | 0.01971 | -0.095 | 35.652
5 | 0.747 | 0.01995 | -0.095 | 37.443
5.5 | 0.791 | 0.02016 | -0.095 | 39.252
6 | 0.836 | 0.02031 | -0.096 | 41.147
6.5 | 0.88 | 0.0205 | -0.096 | 42.935
7 | 0.925 | 0.02078 | -0.096 | 44.486
7.5 | 0.969 | 0.02104 | -0.097 | 46.057
8 | 1.014 | 0.02131 | -0.097 | 47.58
8.5 | 1.05 | 0.02545 | -0.097 | 41.247
9 | 1.09 | 0.02732 | -0.096 | 39.884
9.5 | 1.13 | 0.028 | -0.096 | 40.377
10 | 1.171 | 0.02873 | -0.096 | 40.772
10.5 | 1.212 | 0.0296 | -0.096 | 40.945
11 | 1.253 | 0.03051 | -0.096 | 41.065
11.5 | 1.294 | 0.03145 | -0.096 | 41.133
12 | 1.334 | 0.03245 | -0.096 | 41.119
12.5 | 1.375 | 0.03352 | -0.095 | 41.026
13 | 1.416 | 0.03472 | -0.095 | 40.78
13.5 | 1.456 | 0.03603 | -0.095 | 40.428
14 | 1.497 | 0.0374 | -0.095 | 40.033
14.5 | 1.538 | 0.03887 | -0.095 | 39.568
15 | 1.579 | 0.04038 | -0.094 | 39.113
15.5 | 1.62 | 0.04198 | -0.094 | 38.6
16 | 1.662 | 0.04367 | -0.094 | 38.053
16.5 | 1.703 | 0.04544 | -0.094 | 37.486
17 | 1.745 | 0.04737 | -0.093 | 36.836
17.5 | 1.787 | 0.0494 | -0.093 | 36.169
18 | 1.829 | 0.05151 | -0.093 | 35.5
18.5 | 1.871 | 0.05371 | -0.092 | 34.835
19 | 1.914 | 0.05597 | -0.092 | 34.185
19.5 | 1.956 | 0.05842 | -0.092 | 33.479
20 | 1.999 | 0.06097 | -0.091 | 32.779

## 148. Re 20M Mach 0.10 (2)
BIGFOIL.COM POLAR EXPORT
ah93w300
AH 93-W-300 |  |  |  | Cl Max: | 1.9935 | at alpha= | 18.5 | deg
XFOIL ncrit=9 |  |  |  | L/D Max: | 139.872 | at alpha= | 8 | deg
Re: | 20000000 |  |  | Cd Min: | 0.07344 | at alpha= | 20 | deg
Mach: | 0.1 |  |  | Cl=0 at alpha= | -3.3136 | deg
|  |  |  | @ Cl=0.1, Cd= | 0.0062834
|  |  |  | @ Cl=0.4, Cd= | 0.0064851
|  |  |  | @ Cl=0.6, Cd= | 0.0067855
alpha (deg) | Cl | Cd | Cm | Cl/Cd
-20 | -1.3823 | 0.06566 | -0.0496 | -21.0524
-19.5 | -1.3656 | 0.06176 | -0.051 | -22.1114
-19 | -1.3624 | 0.05687 | -0.0517 | -23.9564
-18.5 | -1.3563 | 0.05228 | -0.0523 | -25.943
-18 | -1.3379 | 0.04885 | -0.0528 | -27.3879
-17.5 | -1.3316 | 0.0444 | -0.0532 | -29.991
-17 | -1.3218 | 0.04025 | -0.0535 | -32.8398
-16.5 | -1.3089 | 0.03642 | -0.0538 | -35.939
-16 | -1.2885 | 0.03339 | -0.0539 | -38.5894
-15.5 | -1.2727 | 0.02989 | -0.054 | -42.5795
-15 | -1.2575 | 0.02647 | -0.0539 | -47.5066
-14.5 | -1.2405 | 0.02335 | -0.0536 | -53.1263
-14 | -1.2182 | 0.02061 | -0.0534 | -59.1072
-13.5 | -1.1913 | 0.01818 | -0.0533 | -65.5281
-13 | -1.1622 | 0.01594 | -0.0532 | -72.9109
-12.5 | -1.1297 | 0.01389 | -0.0533 | -81.3319
-12 | -1.1083 | 0.01203 | -0.0512 | -92.128
-11.5 | -1.0597 | 0.01071 | -0.0529 | -98.9449
-11 | -1.0049 | 0.01005 | -0.054 | -99.99
-10.5 | -0.9458 | 0.00951 | -0.0553 | -99.4532
-10 | -0.8852 | 0.00907 | -0.0568 | -97.5965
-9.5 | -0.8227 | 0.00863 | -0.0585 | -95.3302
-9 | -0.7593 | 0.00821 | -0.0603 | -92.4848
-8.5 | -0.695 | 0.00788 | -0.0622 | -88.198
-8 | -0.6291 | 0.00759 | -0.0643 | -82.8854
-7.5 | -0.5632 | 0.00737 | -0.0663 | -76.4179
-7 | -0.4963 | 0.00713 | -0.0684 | -69.6073
-6.5 | -0.4296 | 0.00696 | -0.0704 | -61.7241
-6 | -0.3621 | 0.00676 | -0.0726 | -53.5651
-5.5 | -0.2949 | 0.00661 | -0.0747 | -44.6142
-5 | -0.2271 | 0.00645 | -0.0769 | -35.2093
-4.5 | -0.1597 | 0.00636 | -0.079 | -25.1101
-4 | -0.0923 | 0.00632 | -0.0809 | -14.6044
-3.5 | -0.0252 | 0.00629 | -0.0829 | -4.0064
-3 | 0.0424 | 0.00624 | -0.0849 | 6.7949
-2.5 | 0.1088 | 0.00629 | -0.0866 | 17.2973
-2 | 0.1762 | 0.00627 | -0.0885 | 28.1021
-1.5 | 0.2424 | 0.00634 | -0.0902 | 38.2334
-1 | 0.3089 | 0.00639 | -0.0919 | 48.3412
-0.5 | 0.3754 | 0.00644 | -0.0937 | 58.2919
0 | 0.4408 | 0.00656 | -0.0952 | 67.1951
0.5 | 0.507 | 0.00661 | -0.0968 | 76.702
1 | 0.5723 | 0.00673 | -0.0983 | 85.0371
1.5 | 0.6372 | 0.00686 | -0.0997 | 92.8863
2 | 0.7025 | 0.00696 | -0.1011 | 100.9339
2.5 | 0.7664 | 0.00714 | -0.1023 | 107.3389
3 | 0.8298 | 0.00733 | -0.1034 | 113.206
3.5 | 0.8922 | 0.00757 | -0.1043 | 117.86
4 | 0.9542 | 0.00781 | -0.1051 | 122.1767
4.5 | 1.016 | 0.00804 | -0.1059 | 126.3682
5 | 1.0771 | 0.00829 | -0.1066 | 129.9276
5.5 | 1.1375 | 0.00855 | -0.1071 | 133.0409
6 | 1.1968 | 0.00884 | -0.1074 | 135.3846
6.5 | 1.2546 | 0.00917 | -0.1074 | 136.8157
7 | 1.3108 | 0.00953 | -0.1072 | 137.5446
7.5 | 1.3666 | 0.00984 | -0.1069 | 138.8821
8 | 1.4211 | 0.01016 | -0.1063 | 139.872
8.5 | 1.4716 | 0.01059 | -0.105 | 138.9613
9 | 1.5208 | 0.01096 | -0.1035 | 138.7591
9.5 | 1.5545 | 0.01145 | -0.099 | 135.7642
10 | 1.5934 | 0.01211 | -0.0958 | 131.5772
10.5 | 1.6354 | 0.01276 | -0.0934 | 128.1661
11 | 1.6709 | 0.01367 | -0.0901 | 122.2312
11.5 | 1.7076 | 0.01464 | -0.0874 | 116.6393
12 | 1.7434 | 0.01574 | -0.0847 | 110.7624
12.5 | 1.7759 | 0.01712 | -0.082 | 103.7325
13 | 1.811 | 0.01849 | -0.0799 | 97.9448
13.5 | 1.8391 | 0.02034 | -0.0774 | 90.4179
14 | 1.8677 | 0.02231 | -0.0752 | 83.7158
14.5 | 1.8898 | 0.02483 | -0.0729 | 76.1095
15 | 1.9128 | 0.02742 | -0.0709 | 69.7593
15.5 | 1.9325 | 0.03042 | -0.0692 | 63.5273
16 | 1.9486 | 0.0338 | -0.0674 | 57.6509
16.5 | 1.9711 | 0.03667 | -0.0661 | 53.7524
17 | 1.9799 | 0.04087 | -0.0646 | 48.4438
17.5 | 1.9856 | 0.04547 | -0.0633 | 43.6684
18 | 1.9928 | 0.05002 | -0.0623 | 39.8401
18.5 | 1.9935 | 0.05527 | -0.0614 | 36.0684
19 | 1.9865 | 0.06127 | -0.0606 | 32.4221
19.5 | 1.9815 | 0.06727 | -0.0602 | 29.4559
20 | 1.9747 | 0.07344 | -0.0599 | 26.8886

## 149. Re 20M Mach 0.25 (1)
BIGFOIL.COM POLAR EXPORT
ah93w300
AH 93-W-300 |  |  |  | Cl Max: | 1.659 | at alpha= | 20 | deg
JavaFoil+Calcfoil stall+Eppler ext transition |  |  |  | L/D Max: | 34.525 | at alpha= | 7 | deg
Re: | 20000000 |  |  | Cd Min: | 0.01847 | at alpha= | -1.5 | deg
Mach: | 0.25 |  |  | Cl=0 at alpha= | -3.4348 | deg
|  |  |  | @ Cl=0.1, Cd= | 0.02062
|  |  |  | @ Cl=0.4, Cd= | 0.019282
|  |  |  | @ Cl=0.6, Cd= | 0.020209
alpha (deg) | Cl | Cd | Cm | Cl/Cd
-20 | -2.095 | 0.06839 | -0.057 | -30.625
-19.5 | -2.037 | 0.06515 | -0.058 | -31.261
-19 | -1.978 | 0.06237 | -0.059 | -31.708
-18.5 | -1.918 | 0.05977 | -0.06 | -32.093
-18 | -1.859 | 0.05724 | -0.061 | -32.471
-17.5 | -1.799 | 0.05483 | -0.062 | -32.81
-17 | -1.739 | 0.05251 | -0.063 | -33.109
-16.5 | -1.678 | 0.05033 | -0.064 | -33.347
-16 | -1.618 | 0.04826 | -0.064 | -33.515
-15.5 | -1.557 | 0.04625 | -0.065 | -33.656
-15 | -1.496 | 0.04436 | -0.066 | -33.716
-14.5 | -1.434 | 0.04255 | -0.067 | -33.702
-14 | -1.372 | 0.04082 | -0.068 | -33.618
-13.5 | -1.311 | 0.03914 | -0.069 | -33.486
-13 | -1.248 | 0.03754 | -0.07 | -33.257
-12.5 | -1.186 | 0.0361 | -0.071 | -32.843
-12 | -1.123 | 0.03473 | -0.072 | -32.336
-11.5 | -1.06 | 0.0334 | -0.073 | -31.734
-11 | -0.997 | 0.0321 | -0.073 | -31.052
-10.5 | -0.933 | 0.0309 | -0.074 | -30.205
-10 | -0.869 | 0.0298 | -0.075 | -29.174
-9.5 | -0.805 | 0.02875 | -0.076 | -28.018
-9 | -0.742 | 0.02738 | -0.077 | -27.091
-8.5 | -0.677 | 0.02632 | -0.078 | -25.736
-8 | -0.613 | 0.02538 | -0.079 | -24.141
-7.5 | -0.547 | 0.02461 | -0.08 | -22.242
-7 | -0.482 | 0.0239 | -0.081 | -20.154
-6.5 | -0.416 | 0.02322 | -0.082 | -17.897
-6 | -0.349 | 0.02254 | -0.083 | -15.486
-5.5 | -0.282 | 0.02216 | -0.084 | -12.715
-5 | -0.214 | 0.02179 | -0.085 | -9.829
-4.5 | -0.146 | 0.02141 | -0.086 | -6.83
-4 | -0.078 | 0.02119 | -0.087 | -3.671
-3.5 | -0.009 | 0.02096 | -0.087 | -0.428
-3 | 0.06 | 0.02074 | -0.088 | 2.902
-2.5 | 0.13 | 0.02053 | -0.089 | 6.324
-2 | 0.2 | 0.02019 | -0.09 | 9.902
-1.5 | 0.273 | 0.01847 | -0.092 | 14.78
-1 | 0.344 | 0.01853 | -0.092 | 18.541
-0.5 | 0.414 | 0.01862 | -0.093 | 22.234
0 | 0.241 | 0.01868 | -0.093 | 12.889
0.5 | 0.275 | 0.01879 | -0.094 | 14.659
1 | 0.31 | 0.01889 | -0.094 | 16.408
1.5 | 0.345 | 0.01901 | -0.095 | 18.122
2 | 0.379 | 0.01915 | -0.095 | 19.792
2.5 | 0.414 | 0.01937 | -0.096 | 21.362
3 | 0.448 | 0.01945 | -0.096 | 23.057
3.5 | 0.483 | 0.01961 | -0.097 | 24.634
4 | 0.518 | 0.01977 | -0.097 | 26.201
4.5 | 0.553 | 0.01985 | -0.097 | 27.846
5 | 0.588 | 0.02013 | -0.098 | 29.209
5.5 | 0.623 | 0.02036 | -0.098 | 30.597
6 | 0.658 | 0.02059 | -0.098 | 31.982
6.5 | 0.694 | 0.02084 | -0.099 | 33.305
7 | 0.73 | 0.02114 | -0.099 | 34.525
7.5 | 0.763 | 0.02642 | -0.099 | 28.862
8 | 0.793 | 0.02703 | -0.099 | 29.339
8.5 | 0.826 | 0.02781 | -0.098 | 29.688
9 | 0.859 | 0.0286 | -0.098 | 30.042
9.5 | 0.893 | 0.02942 | -0.098 | 30.343
10 | 0.926 | 0.03037 | -0.098 | 30.499
10.5 | 0.96 | 0.03145 | -0.098 | 30.531
11 | 0.994 | 0.03258 | -0.098 | 30.507
11.5 | 1.028 | 0.03378 | -0.098 | 30.431
12 | 1.062 | 0.03506 | -0.097 | 30.3
12.5 | 1.097 | 0.0364 | -0.097 | 30.144
13 | 1.132 | 0.03799 | -0.097 | 29.791
13.5 | 1.167 | 0.03963 | -0.097 | 29.44
14 | 1.202 | 0.04137 | -0.096 | 29.063
14.5 | 1.238 | 0.0432 | -0.096 | 28.662
15 | 1.274 | 0.04514 | -0.096 | 28.231
15.5 | 1.311 | 0.04721 | -0.096 | 27.768
16 | 1.348 | 0.04939 | -0.095 | 27.289
16.5 | 1.385 | 0.05169 | -0.095 | 26.796
17 | 1.423 | 0.05417 | -0.095 | 26.27
17.5 | 1.461 | 0.05678 | -0.094 | 25.732
18 | 1.5 | 0.05955 | -0.094 | 25.183
18.5 | 1.539 | 0.06245 | -0.094 | 24.637
19 | 1.578 | 0.06553 | -0.093 | 24.083
19.5 | 1.618 | 0.06873 | -0.093 | 23.544
20 | 1.659 | 0.07212 | -0.092 | 22.996

## 150. Re 20M Mach 0.25 (2)
BIGFOIL.COM POLAR EXPORT
ah93w300
AH 93-W-300 |  |  |  | Cl Max: | 1.9075 | at alpha= | 16 | deg
XFOIL ncrit=9 |  |  |  | L/D Max: | 136.271 | at alpha= | 6.5 | deg
Re: | 20000000 |  |  | Cd Min: | 0.10011 | at alpha= | 20 | deg
Mach: | 0.25 |  |  | Cl=0 at alpha= | -3.2652 | deg
|  |  |  | @ Cl=0.1, Cd= | 0.0063569
|  |  |  | @ Cl=0.4, Cd= | 0.0065391
|  |  |  | @ Cl=0.6, Cd= | 0.0068401
alpha (deg) | Cl | Cd | Cm | Cl/Cd
-20 | -1.2849 | 0.08194 | -0.0553 | -15.681
-19.5 | -1.2821 | 0.07661 | -0.0564 | -16.7354
-19 | -1.2699 | 0.07224 | -0.0574 | -17.5789
-18.5 | -1.2679 | 0.06685 | -0.0584 | -18.9663
-18 | -1.2629 | 0.06184 | -0.0592 | -20.4221
-17.5 | -1.2564 | 0.05698 | -0.0599 | -22.0498
-17 | -1.2416 | 0.05305 | -0.0603 | -23.4043
-16.5 | -1.2332 | 0.04849 | -0.0607 | -25.432
-16 | -1.2266 | 0.04394 | -0.0609 | -27.9153
-15.5 | -1.2096 | 0.04029 | -0.061 | -30.0223
-15 | -1.1941 | 0.03658 | -0.061 | -32.6435
-14.5 | -1.1848 | 0.0324 | -0.0609 | -36.5679
-14 | -1.1679 | 0.02891 | -0.0607 | -40.3978
-13.5 | -1.1557 | 0.02523 | -0.0601 | -45.8066
-13 | -1.1369 | 0.02212 | -0.0596 | -51.3969
-12.5 | -1.1171 | 0.01909 | -0.059 | -58.5175
-12 | -1.0927 | 0.01637 | -0.0584 | -66.7502
-11.5 | -1.0644 | 0.01385 | -0.0581 | -76.852
-11 | -1.0434 | 0.01171 | -0.056 | -89.1033
-10.5 | -0.9895 | 0.01042 | -0.0579 | -94.9616
-10 | -0.9309 | 0.00966 | -0.059 | -96.3665
-9.5 | -0.8676 | 0.00911 | -0.0604 | -95.236
-9 | -0.802 | 0.00861 | -0.062 | -93.1475
-8.5 | -0.7355 | 0.00816 | -0.0638 | -90.1348
-8 | -0.6667 | 0.00782 | -0.0658 | -85.2558
-7.5 | -0.5975 | 0.00756 | -0.0677 | -79.0344
-7 | -0.5274 | 0.00729 | -0.0698 | -72.3457
-6.5 | -0.4574 | 0.0071 | -0.0719 | -64.4225
-6 | -0.3864 | 0.00687 | -0.0741 | -56.2445
-5.5 | -0.3159 | 0.0067 | -0.0762 | -47.1493
-5 | -0.2447 | 0.00654 | -0.0784 | -37.4159
-4.5 | -0.1742 | 0.00646 | -0.0805 | -26.9659
-4 | -0.1035 | 0.00641 | -0.0825 | -16.1466
-3.5 | -0.0332 | 0.00637 | -0.0844 | -5.2119
-3 | 0.0375 | 0.00633 | -0.0864 | 5.9242
-2.5 | 0.1071 | 0.00636 | -0.0882 | 16.8396
-2 | 0.1773 | 0.00637 | -0.0901 | 27.8336
-1.5 | 0.2469 | 0.00641 | -0.0919 | 38.5179
-1 | 0.316 | 0.00649 | -0.0935 | 48.6903
-0.5 | 0.3858 | 0.00651 | -0.0953 | 59.2627
0 | 0.454 | 0.00665 | -0.0967 | 68.2707
0.5 | 0.523 | 0.00672 | -0.0984 | 77.8274
1 | 0.5915 | 0.00682 | -0.0998 | 86.7302
1.5 | 0.659 | 0.00698 | -0.1011 | 94.4126
2 | 0.7272 | 0.00708 | -0.1025 | 102.7119
2.5 | 0.7941 | 0.00727 | -0.1036 | 109.2297
3 | 0.8601 | 0.00747 | -0.1045 | 115.1406
3.5 | 0.9251 | 0.00772 | -0.1053 | 119.8316
4 | 0.9892 | 0.008 | -0.1058 | 123.65
4.5 | 1.0532 | 0.00826 | -0.1063 | 127.5061
5 | 1.1161 | 0.00854 | -0.1066 | 130.6909
5.5 | 1.1784 | 0.00884 | -0.1067 | 133.3032
6 | 1.2393 | 0.00915 | -0.1065 | 135.4426
6.5 | 1.2973 | 0.00952 | -0.1058 | 136.271
7 | 1.3527 | 0.00994 | -0.1046 | 136.0865
7.5 | 1.4071 | 0.01033 | -0.1032 | 136.2149
8 | 1.4586 | 0.01073 | -0.1013 | 135.9366
8.5 | 1.4914 | 0.01132 | -0.096 | 131.7491
9 | 1.5366 | 0.01194 | -0.0931 | 128.6935
9.5 | 1.5795 | 0.01271 | -0.0901 | 124.2722
10 | 1.6175 | 0.01372 | -0.0866 | 117.8936
10.5 | 1.6585 | 0.01474 | -0.0839 | 112.517
11 | 1.695 | 0.01606 | -0.0809 | 105.5417
11.5 | 1.7283 | 0.01769 | -0.0779 | 97.6993
12 | 1.762 | 0.01947 | -0.0753 | 90.4982
12.5 | 1.7898 | 0.0217 | -0.0725 | 82.4793
13 | 1.8169 | 0.02417 | -0.0701 | 75.1717
13.5 | 1.8413 | 0.02696 | -0.0679 | 68.2975
14 | 1.8619 | 0.03016 | -0.0658 | 61.7341
14.5 | 1.8782 | 0.03382 | -0.0637 | 55.5352
15 | 1.8934 | 0.03766 | -0.0619 | 50.2762
15.5 | 1.8985 | 0.04245 | -0.0601 | 44.7232
16 | 1.9075 | 0.04706 | -0.0588 | 40.5334
16.5 | 1.9071 | 0.05254 | -0.0575 | 36.2981
17 | 1.9026 | 0.05848 | -0.0564 | 32.5342
17.5 | 1.9007 | 0.06429 | -0.0556 | 29.5645
18 | 1.8902 | 0.07102 | -0.0551 | 26.615
18.5 | 1.8762 | 0.07816 | -0.055 | 24.0046
19 | 1.8676 | 0.08495 | -0.0552 | 21.9847
19.5 | 1.8541 | 0.09221 | -0.0557 | 20.1074
20 | 1.8363 | 0.10011 | -0.0568 | 18.3428

## 151. Re 20M Mach 0.50 (1)
BIGFOIL.COM POLAR EXPORT
ah93w300
AH 93-W-300 |  |  |  | Cl Max: | 1.503 | at alpha= | 20 | deg
JavaFoil+Calcfoil stall+Eppler ext transition |  |  |  | L/D Max: | 28.101 | at alpha= | 4 | deg
Re: | 20000000 |  |  | Cd Min: | 0.01955 | at alpha= | 1.5 | deg
Mach: | 0.5 |  |  | Cl=0 at alpha= | -3.4342 | deg
|  |  |  | @ Cl=0.1, Cd= | 0.021615
|  |  |  | @ Cl=0.4, Cd= | 0.019615
|  |  |  | @ Cl=0.6, Cd= | 0.023285
alpha (deg) | Cl | Cd | Cm | Cl/Cd
-20 | -1.074 | 0.21708 | -0.052 | -4.949
-19.5 | -1.038 | 0.21512 | -0.052 | -4.826
-19 | -1.016 | 0.18951 | -0.055 | -5.362
-18.5 | -0.985 | 0.17324 | -0.056 | -5.686
-18 | -0.976 | 0.13693 | -0.061 | -7.125
-17.5 | -0.944 | 0.12845 | -0.062 | -7.35
-17 | -0.932 | 0.09804 | -0.066 | -9.508
-16.5 | -0.905 | 0.08534 | -0.067 | -10.609
-16 | -0.873 | 0.08222 | -0.068 | -10.616
-15.5 | -0.843 | 0.07271 | -0.07 | -11.6
-15 | -0.812 | 0.06704 | -0.071 | -12.108
-14.5 | -0.78 | 0.06229 | -0.072 | -12.514
-14 | -0.747 | 0.05819 | -0.073 | -12.834
-13.5 | -0.714 | 0.05455 | -0.075 | -13.087
-13 | -0.681 | 0.05122 | -0.076 | -13.289
-12.5 | -0.647 | 0.04812 | -0.077 | -13.447
-12 | -0.613 | 0.04545 | -0.078 | -13.495
-11.5 | -0.579 | 0.04305 | -0.079 | -13.455
-11 | -0.545 | 0.04081 | -0.08 | -13.348
-10.5 | -0.51 | 0.0387 | -0.081 | -13.188
-10 | -0.476 | 0.03676 | -0.082 | -12.938
-9.5 | -0.441 | 0.03503 | -0.083 | -12.58
-9 | -0.406 | 0.03338 | -0.084 | -12.149
-8.5 | -0.371 | 0.03111 | -0.085 | -11.918
-8 | -0.335 | 0.02967 | -0.086 | -11.3
-7.5 | -0.3 | 0.02842 | -0.088 | -10.54
-7 | -0.264 | 0.02731 | -0.089 | -9.65
-6.5 | -0.227 | 0.02624 | -0.09 | -8.669
-6 | -0.191 | 0.02518 | -0.091 | -7.59
-5.5 | -0.154 | 0.02451 | -0.092 | -6.294
-5 | -0.117 | 0.02388 | -0.093 | -4.912
-4.5 | -0.08 | 0.02324 | -0.094 | -3.448
-4 | -0.043 | 0.02285 | -0.095 | -1.865
-3.5 | -0.005 | 0.02247 | -0.096 | -0.219
-3 | 0.033 | 0.02209 | -0.097 | 1.493
-2.5 | 0.071 | 0.02176 | -0.098 | 3.27
-2 | 0.109 | 0.02157 | -0.099 | 5.076
-1.5 | 0.148 | 0.02136 | -0.1 | 6.931
-1 | 0.187 | 0.02116 | -0.101 | 8.834
-0.5 | 0.226 | 0.02107 | -0.101 | 10.715
0 | 0.27 | 0.02079 | -0.102 | 12.986
0.5 | 0.309 | 0.02045 | -0.103 | 15.117
1 | 0.348 | 0.02074 | -0.104 | 16.8
1.5 | 0.388 | 0.01955 | -0.106 | 19.82
2 | 0.427 | 0.01976 | -0.106 | 21.586
2.5 | 0.466 | 0.01997 | -0.107 | 23.324
3 | 0.505 | 0.02028 | -0.107 | 24.883
3.5 | 0.544 | 0.02055 | -0.108 | 26.452
4 | 0.583 | 0.02073 | -0.108 | 28.101
4.5 | 0.619 | 0.02614 | -0.108 | 23.686
5 | 0.652 | 0.02671 | -0.108 | 24.409
5.5 | 0.687 | 0.02763 | -0.108 | 24.858
6 | 0.722 | 0.02858 | -0.108 | 25.257
6.5 | 0.756 | 0.02983 | -0.107 | 25.336
7 | 0.79 | 0.03118 | -0.107 | 25.321
7.5 | 0.823 | 0.03263 | -0.107 | 25.217
8 | 0.855 | 0.03453 | -0.107 | 24.772
8.5 | 0.888 | 0.03651 | -0.106 | 24.31
9 | 0.919 | 0.03867 | -0.106 | 23.776
9.5 | 0.951 | 0.04128 | -0.105 | 23.029
10 | 0.981 | 0.04441 | -0.105 | 22.086
10.5 | 1.011 | 0.04784 | -0.104 | 21.126
11 | 1.04 | 0.0518 | -0.104 | 20.081
11.5 | 1.068 | 0.05659 | -0.103 | 18.878
12 | 1.093 | 0.0638 | -0.102 | 17.136
12.5 | 1.114 | 0.07501 | -0.1 | 14.851
13 | 1.14 | 0.08177 | -0.099 | 13.944
13.5 | 1.151 | 0.10091 | -0.095 | 11.406
14 | 1.154 | 0.12805 | -0.089 | 9.012
14.5 | 1.18 | 0.14122 | -0.088 | 8.353
15 | 1.19 | 0.17547 | -0.083 | 6.783
15.5 | 1.225 | 0.18181 | -0.084 | 6.737
16 | 1.248 | 0.20121 | -0.082 | 6.205
16.5 | 1.284 | 0.20584 | -0.083 | 6.237
17 | 1.316 | 0.21709 | -0.084 | 6.061
17.5 | 1.343 | 0.24168 | -0.083 | 5.555
18 | 1.377 | 0.24431 | -0.084 | 5.637
18.5 | 1.41 | 0.2507 | -0.085 | 5.624
19 | 1.437 | 0.27317 | -0.084 | 5.26
19.5 | 1.47 | 0.28579 | -0.085 | 5.142
20 | 1.503 | 0.2883 | -0.085 | 5.212

## 152. Re 20M Mach 0.50 (2)
BIGFOIL.COM POLAR EXPORT
ah93w300
AH 93-W-300 |  |  |  | Cl Max: | 1.7001 | at alpha= | 11 | deg
XFOIL ncrit=9 |  |  |  | L/D Max: | 124.878 | at alpha= | 4 | deg
Re: | 20000000 |  |  | Cd Min: | 0.13547 | at alpha= | -20 | deg
Mach: | 0.5 |  |  | Cl=0 at alpha= | -3.0373 | deg
|  |  |  | @ Cl=0.1, Cd= | 0.006801
|  |  |  | @ Cl=0.4, Cd= | 0.0069823
|  |  |  | @ Cl=0.6, Cd= | 0.0072758
alpha (deg) | Cl | Cd | Cm | Cl/Cd
-20 | -1.0091 | 0.13547 | -0.0639 | -7.4489
-19.5 | -0.9978 | 0.12913 | -0.0669 | -7.7271
-19 | -0.9918 | 0.12237 | -0.07 | -8.1049
-18.5 | -0.983 | 0.11604 | -0.0726 | -8.4712
-18 | -0.9647 | 0.1107 | -0.0746 | -8.7145
-17.5 | -0.9612 | 0.10412 | -0.077 | -9.2317
-17 | -0.9542 | 0.09803 | -0.0789 | -9.7338
-16.5 | -0.9483 | 0.09193 | -0.0807 | -10.3155
-16 | -0.9348 | 0.0866 | -0.0821 | -10.7945
-15.5 | -0.9267 | 0.08098 | -0.0833 | -11.4436
-15 | -0.9236 | 0.07505 | -0.0845 | -12.3065
-14.5 | -0.9157 | 0.06967 | -0.0854 | -13.1434
-14 | -0.9094 | 0.06426 | -0.086 | -14.1519
-13.5 | -0.8984 | 0.05938 | -0.0863 | -15.1297
-13 | -0.8961 | 0.05399 | -0.0865 | -16.5975
-12.5 | -0.896 | 0.04863 | -0.0864 | -18.4248
-12 | -0.9008 | 0.04316 | -0.0859 | -20.8712
-11.5 | -0.9066 | 0.03782 | -0.085 | -23.9714
-11 | -0.9183 | 0.03228 | -0.0837 | -28.448
-10.5 | -0.9225 | 0.02744 | -0.082 | -33.6188
-9.5 | -0.9318 | 0.01837 | -0.0769 | -50.724
-9 | -0.9327 | 0.01414 | -0.0737 | -65.9618
-8.5 | -0.9167 | 0.011 | -0.071 | -83.3364
-8 | -0.8458 | 0.00954 | -0.0734 | -88.6583
-7.5 | -0.7658 | 0.00885 | -0.0747 | -86.5311
-7 | -0.6832 | 0.00838 | -0.0762 | -81.5274
-5.5 | -0.4246 | 0.00732 | -0.0822 | -58.0055
-5 | -0.3379 | 0.00713 | -0.0843 | -47.3913
-4.5 | -0.2514 | 0.00702 | -0.0863 | -35.812
-4 | -0.1648 | 0.00688 | -0.0884 | -23.9535
-3.5 | -0.0793 | 0.00685 | -0.0903 | -11.5766
-3 | 0.0064 | 0.00679 | -0.0924 | 0.94256
-2.5 | 0.0913 | 0.0068 | -0.0942 | 13.4265
-2 | 0.1755 | 0.00681 | -0.096 | 25.7709
-1.5 | 0.2601 | 0.00684 | -0.0978 | 38.0263
-1 | 0.3433 | 0.0069 | -0.0994 | 49.7536
-0.5 | 0.426 | 0.00702 | -0.1008 | 60.6838
0 | 0.5093 | 0.00708 | -0.1023 | 71.935
0.5 | 0.5901 | 0.00726 | -0.1032 | 81.281
1 | 0.6717 | 0.00739 | -0.1043 | 90.8931
1.5 | 0.753 | 0.00754 | -0.1051 | 99.8674
2 | 0.831 | 0.0078 | -0.1053 | 106.5385
2.5 | 0.91 | 0.008 | -0.1056 | 113.75
3 | 0.9855 | 0.0083 | -0.1051 | 118.7349
3.5 | 1.0576 | 0.00863 | -0.1039 | 122.5492
4 | 1.1264 | 0.00902 | -0.102 | 124.878
4.5 | 1.1788 | 0.00949 | -0.0972 | 124.215
5 | 1.2286 | 0.01015 | -0.0921 | 121.0443
5.5 | 1.2887 | 0.01084 | -0.0889 | 118.8838
6 | 1.3451 | 0.01171 | -0.0852 | 114.8676
6.5 | 1.3972 | 0.01283 | -0.0812 | 108.901
7 | 1.4477 | 0.01424 | -0.0775 | 101.6643
7.5 | 1.5015 | 0.01571 | -0.0744 | 95.5761
8 | 1.5488 | 0.01763 | -0.0711 | 87.8503
8.5 | 1.5871 | 0.02025 | -0.0676 | 78.3753
9 | 1.6269 | 0.02297 | -0.0646 | 70.8272
9.5 | 1.6588 | 0.02623 | -0.0614 | 63.2406
10 | 1.6783 | 0.03027 | -0.0579 | 55.4443
10.5 | 1.6941 | 0.03479 | -0.0549 | 48.695
11 | 1.7001 | 0.04003 | -0.052 | 42.4706
11.5 | 1.6954 | 0.04601 | -0.0492 | 36.8485
12 | 1.6837 | 0.05268 | -0.0469 | 31.9609
12.5 | 1.6719 | 0.05952 | -0.045 | 28.0897
13 | 1.6555 | 0.06682 | -0.0437 | 24.7755
13.5 | 1.642 | 0.07416 | -0.043 | 22.1413
14 | 1.6078 | 0.08328 | -0.0432 | 19.306
14.5 | 1.5934 | 0.09104 | -0.0435 | 17.5022
15 | 1.5723 | 0.0996 | -0.0446 | 15.7861
15.5 | 1.5618 | 0.10745 | -0.0459 | 14.5351
16 | 1.5477 | 0.1159 | -0.048 | 13.3538