## index
index | Re | Mach | Datasource
1 | 50000 | 0 | JavaFoil+Calcfoil stall+Eppler ext transition
2 | 50000 | 0 | XFOIL ncrit=9
3 | 50000 | 0.1 | JavaFoil+Calcfoil stall+Eppler ext transition
4 | 50000 | 0.1 | XFOIL ncrit=9
5 | 50000 | 0.25 | JavaFoil+Calcfoil stall+Eppler ext transition
6 | 50000 | 0.25 | XFOIL ncrit=9
7 | 50000 | 0.5 | JavaFoil+Calcfoil stall+Eppler ext transition
8 | 50000 | 0.5 | XFOIL ncrit=9
9 | 100000 | 0 | JavaFoil+Calcfoil stall+Eppler ext transition
10 | 100000 | 0 | XFOIL ncrit=9
11 | 100000 | 0.1 | JavaFoil+Calcfoil stall+Eppler ext transition
12 | 100000 | 0.1 | XFOIL ncrit=9
13 | 100000 | 0.25 | JavaFoil+Calcfoil stall+Eppler ext transition
14 | 100000 | 0.25 | XFOIL ncrit=9
15 | 100000 | 0.5 | JavaFoil+Calcfoil stall+Eppler ext transition
16 | 100000 | 0.5 | XFOIL ncrit=9
17 | 250000 | 0 | JavaFoil+Calcfoil stall+Eppler ext transition
18 | 250000 | 0 | XFOIL ncrit=9
19 | 250000 | 0.1 | JavaFoil+Calcfoil stall+Eppler ext transition
20 | 250000 | 0.1 | XFOIL ncrit=9
21 | 250000 | 0.25 | JavaFoil+Calcfoil stall+Eppler ext transition
22 | 250000 | 0.25 | XFOIL ncrit=9
23 | 250000 | 0.5 | JavaFoil+Calcfoil stall+Eppler ext transition
24 | 250000 | 0.5 | XFOIL ncrit=9
25 | 500000 | 0 | JavaFoil+Calcfoil stall+Eppler ext transition
26 | 500000 | 0 | XFOIL ncrit=9
27 | 500000 | 0.1 | JavaFoil+Calcfoil stall+Eppler ext transition
28 | 500000 | 0.1 | XFOIL ncrit=9
29 | 500000 | 0.25 | JavaFoil+Calcfoil stall+Eppler ext transition
30 | 500000 | 0.25 | XFOIL ncrit=9
31 | 500000 | 0.5 | JavaFoil+Calcfoil stall+Eppler ext transition
32 | 500000 | 0.5 | XFOIL ncrit=9
33 | 750000 | 0 | JavaFoil+Calcfoil stall+Eppler ext transition
34 | 750000 | 0 | XFOIL ncrit=9
35 | 750000 | 0.1 | JavaFoil+Calcfoil stall+Eppler ext transition
36 | 750000 | 0.1 | XFOIL ncrit=9
37 | 750000 | 0.25 | JavaFoil+Calcfoil stall+Eppler ext transition
38 | 750000 | 0.25 | XFOIL ncrit=9
39 | 750000 | 0.5 | JavaFoil+Calcfoil stall+Eppler ext transition
40 | 750000 | 0.5 | XFOIL ncrit=9
41 | 1000000 | 0 | JavaFoil+Calcfoil stall+Eppler ext transition
42 | 1000000 | 0 | XFOIL ncrit=9
43 | 1000000 | 0.1 | JavaFoil+Calcfoil stall+Eppler ext transition
44 | 1000000 | 0.1 | XFOIL ncrit=9
45 | 1000000 | 0.25 | JavaFoil+Calcfoil stall+Eppler ext transition
46 | 1000000 | 0.25 | XFOIL ncrit=9
47 | 1000000 | 0.5 | JavaFoil+Calcfoil stall+Eppler ext transition
48 | 1000000 | 0.5 | XFOIL ncrit=9
49 | 2000000 | 0 | JavaFoil+Calcfoil stall+Eppler ext transition
50 | 2000000 | 0 | XFOIL ncrit=9
51 | 2000000 | 0.1 | JavaFoil+Calcfoil stall+Eppler ext transition
52 | 2000000 | 0.1 | XFOIL ncrit=9
53 | 2000000 | 0.25 | JavaFoil+Calcfoil stall+Eppler ext transition
54 | 2000000 | 0.25 | XFOIL ncrit=9
55 | 2000000 | 0.5 | JavaFoil+Calcfoil stall+Eppler ext transition
56 | 2000000 | 0.5 | XFOIL ncrit=9
57 | 3000000 | 0 | JavaFoil+Calcfoil stall+Eppler ext transition
58 | 3000000 | 0 | XFOIL ncrit=9
59 | 3000000 | 0.1 | JavaFoil+Calcfoil stall+Eppler ext transition
60 | 3000000 | 0.1 | XFOIL ncrit=9
61 | 3000000 | 0.25 | JavaFoil+Calcfoil stall+Eppler ext transition
62 | 3000000 | 0.25 | XFOIL ncrit=9
63 | 3000000 | 0.5 | JavaFoil+Calcfoil stall+Eppler ext transition
64 | 3000000 | 0.5 | XFOIL ncrit=9
65 | 4000000 | 0 | JavaFoil+Calcfoil stall+Eppler ext transition
66 | 4000000 | 0 | XFOIL ncrit=9
67 | 4000000 | 0.1 | JavaFoil+Calcfoil stall+Eppler ext transition
68 | 4000000 | 0.1 | XFOIL ncrit=9
69 | 4000000 | 0.25 | JavaFoil+Calcfoil stall+Eppler ext transition
70 | 4000000 | 0.25 | XFOIL ncrit=9
71 | 4000000 | 0.5 | JavaFoil+Calcfoil stall+Eppler ext transition
72 | 4000000 | 0.5 | XFOIL ncrit=9
73 | 5000000 | 0 | JavaFoil+Calcfoil stall+Eppler ext transition
74 | 5000000 | 0 | XFOIL ncrit=9
75 | 5000000 | 0.1 | JavaFoil+Calcfoil stall+Eppler ext transition
76 | 5000000 | 0.1 | XFOIL ncrit=9
77 | 5000000 | 0.25 | JavaFoil+Calcfoil stall+Eppler ext transition
78 | 5000000 | 0.25 | XFOIL ncrit=9
79 | 5000000 | 0.5 | JavaFoil+Calcfoil stall+Eppler ext transition
80 | 5000000 | 0.5 | XFOIL ncrit=9
81 | 6000000 | 0 | JavaFoil+Calcfoil stall+Eppler ext transition
82 | 6000000 | 0 | XFOIL ncrit=9
83 | 6000000 | 0.1 | JavaFoil+Calcfoil stall+Eppler ext transition
84 | 6000000 | 0.1 | XFOIL ncrit=9
85 | 6000000 | 0.25 | JavaFoil+Calcfoil stall+Eppler ext transition
86 | 6000000 | 0.25 | XFOIL ncrit=9
87 | 6000000 | 0.5 | JavaFoil+Calcfoil stall+Eppler ext transition
88 | 6000000 | 0.5 | XFOIL ncrit=9
89 | 7000000 | 0 | JavaFoil+Calcfoil stall+Eppler ext transition
90 | 7000000 | 0 | XFOIL ncrit=9
91 | 7000000 | 0.1 | JavaFoil+Calcfoil stall+Eppler ext transition
92 | 7000000 | 0.1 | XFOIL ncrit=9
93 | 7000000 | 0.25 | JavaFoil+Calcfoil stall+Eppler ext transition
94 | 7000000 | 0.25 | XFOIL ncrit=9
95 | 7000000 | 0.5 | JavaFoil+Calcfoil stall+Eppler ext transition
96 | 7000000 | 0.5 | XFOIL ncrit=9
97 | 8000000 | 0 | JavaFoil+Calcfoil stall+Eppler ext transition
98 | 8000000 | 0 | XFOIL ncrit=9
99 | 8000000 | 0.1 | JavaFoil+Calcfoil stall+Eppler ext transition
100 | 8000000 | 0.1 | XFOIL ncrit=9
101 | 8000000 | 0.25 | JavaFoil+Calcfoil stall+Eppler ext transition
102 | 8000000 | 0.25 | XFOIL ncrit=9
103 | 8000000 | 0.5 | JavaFoil+Calcfoil stall+Eppler ext transition
104 | 8000000 | 0.5 | XFOIL ncrit=9
105 | 10000000 | 0 | JavaFoil+Calcfoil stall+Eppler ext transition
106 | 10000000 | 0 | XFOIL ncrit=9
107 | 10000000 | 0.1 | JavaFoil+Calcfoil stall+Eppler ext transition
108 | 10000000 | 0.1 | XFOIL ncrit=9
109 | 10000000 | 0.25 | JavaFoil+Calcfoil stall+Eppler ext transition
110 | 10000000 | 0.25 | XFOIL ncrit=9
111 | 10000000 | 0.5 | JavaFoil+Calcfoil stall+Eppler ext transition
112 | 10000000 | 0.5 | XFOIL ncrit=9
113 | 12000000 | 0 | JavaFoil+Calcfoil stall+Eppler ext transition
114 | 12000000 | 0 | XFOIL ncrit=9
115 | 12000000 | 0.1 | JavaFoil+Calcfoil stall+Eppler ext transition
116 | 12000000 | 0.1 | XFOIL ncrit=9
117 | 12000000 | 0.25 | JavaFoil+Calcfoil stall+Eppler ext transition
118 | 12000000 | 0.25 | XFOIL ncrit=9
119 | 12000000 | 0.5 | JavaFoil+Calcfoil stall+Eppler ext transition
120 | 12000000 | 0.5 | XFOIL ncrit=9
121 | 14000000 | 0 | JavaFoil+Calcfoil stall+Eppler ext transition
122 | 14000000 | 0 | XFOIL ncrit=9
123 | 14000000 | 0.1 | JavaFoil+Calcfoil stall+Eppler ext transition
124 | 14000000 | 0.1 | XFOIL ncrit=9
125 | 14000000 | 0.25 | JavaFoil+Calcfoil stall+Eppler ext transition
126 | 14000000 | 0.25 | XFOIL ncrit=9
127 | 14000000 | 0.5 | JavaFoil+Calcfoil stall+Eppler ext transition
128 | 14000000 | 0.5 | XFOIL ncrit=9
129 | 16000000 | 0 | JavaFoil+Calcfoil stall+Eppler ext transition
130 | 16000000 | 0 | XFOIL ncrit=9
131 | 16000000 | 0.1 | JavaFoil+Calcfoil stall+Eppler ext transition
132 | 16000000 | 0.1 | XFOIL ncrit=9
133 | 16000000 | 0.25 | JavaFoil+Calcfoil stall+Eppler ext transition
134 | 16000000 | 0.25 | XFOIL ncrit=9
135 | 16000000 | 0.5 | JavaFoil+Calcfoil stall+Eppler ext transition
136 | 16000000 | 0.5 | XFOIL ncrit=9
137 | 18000000 | 0 | JavaFoil+Calcfoil stall+Eppler ext transition
138 | 18000000 | 0 | XFOIL ncrit=9
139 | 18000000 | 0.1 | JavaFoil+Calcfoil stall+Eppler ext transition
140 | 18000000 | 0.1 | XFOIL ncrit=9
141 | 18000000 | 0.25 | JavaFoil+Calcfoil stall+Eppler ext transition
142 | 18000000 | 0.25 | XFOIL ncrit=9
143 | 18000000 | 0.5 | JavaFoil+Calcfoil stall+Eppler ext transition
144 | 18000000 | 0.5 | XFOIL ncrit=9
145 | 20000000 | 0 | JavaFoil+Calcfoil stall+Eppler ext transition
146 | 20000000 | 0 | XFOIL ncrit=9
147 | 20000000 | 0.1 | JavaFoil+Calcfoil stall+Eppler ext transition
148 | 20000000 | 0.1 | XFOIL ncrit=9
149 | 20000000 | 0.25 | JavaFoil+Calcfoil stall+Eppler ext transition
150 | 20000000 | 0.25 | XFOIL ncrit=9
151 | 20000000 | 0.5 | JavaFoil+Calcfoil stall+Eppler ext transition
152 | 20000000 | 0.5 | XFOIL ncrit=9

## 1. Re 50k Mach 0.00 (1)
BIGFOIL.COM POLAR EXPORT
e547
EPPLER 547 |  |  |  | Cl Max: | 1.358 | at alpha= | 10.5 | deg
JavaFoil+Calcfoil stall+Eppler ext transition |  |  |  | L/D Max: | 35.698 | at alpha= | 8.5 | deg
Re: | 50000 |  |  | Cd Min: | 0.02024 | at alpha= | 0 | deg
Mach: | 0 |  |  | Cl=0 at alpha= | -2.7105 | deg
|  |  |  | @ Cl=0.1, Cd= | 0.023348
|  |  |  | @ Cl=0.4, Cd= | 0.020733
|  |  |  | @ Cl=0.6, Cd= | 0.022614
alpha (deg) | Cl | Cd | Cm | Cl/Cd
-16.5 | -0.463 | 0.24722 | -0.007 | -1.874
-16 | -0.481 | 0.23183 | -0.007 | -2.073
-15.5 | -0.498 | 0.21321 | -0.007 | -2.334
-15 | -0.514 | 0.20034 | -0.008 | -2.564
-14.5 | -0.529 | 0.18447 | -0.008 | -2.867
-14 | -0.543 | 0.17059 | -0.008 | -3.181
-13.5 | -0.555 | 0.15681 | -0.008 | -3.537
-13 | -0.564 | 0.14335 | -0.008 | -3.936
-12.5 | -0.571 | 0.13424 | -0.009 | -4.257
-12 | -0.575 | 0.12318 | -0.009 | -4.672
-11.5 | -0.576 | 0.11329 | -0.009 | -5.085
-11 | -0.573 | 0.10558 | -0.009 | -5.426
-10.5 | -0.566 | 0.10004 | -0.01 | -5.653
-10 | -0.554 | 0.09144 | -0.01 | -6.057
-9.5 | -0.538 | 0.08379 | -0.01 | -6.417
-9 | -0.517 | 0.078 | -0.01 | -6.63
-8.5 | -0.492 | 0.07158 | -0.01 | -6.877
-8 | -0.463 | 0.06743 | -0.011 | -6.869
-7.5 | -0.43 | 0.06211 | -0.011 | -6.927
-7 | -0.394 | 0.05794 | -0.011 | -6.798
-6.5 | -0.354 | 0.05428 | -0.012 | -6.53
-6 | -0.312 | 0.05068 | -0.012 | -6.166
-5.5 | -0.268 | 0.04778 | -0.013 | -5.615
-5 | -0.222 | 0.04537 | -0.014 | -4.902
-4.5 | -0.175 | 0.04327 | -0.017 | -4.052
-4 | -0.147 | 0.02389 | -0.045 | -6.162
-3.5 | -0.091 | 0.02367 | -0.046 | -3.825
-3 | -0.033 | 0.02355 | -0.047 | -1.417
-2.5 | 0.024 | 0.02351 | -0.048 | 1.028
-2 | 0.082 | 0.02355 | -0.049 | 3.476
-1.5 | 0.14 | 0.0229 | -0.049 | 6.095
-1 | 0.197 | 0.02047 | -0.05 | 9.646
-0.5 | 0.255 | 0.02252 | -0.05 | 11.338
0 | 0.326 | 0.02024 | -0.051 | 16.088
0.5 | 0.384 | 0.02061 | -0.052 | 18.622
1 | 0.441 | 0.02105 | -0.053 | 20.958
1.5 | 0.498 | 0.02154 | -0.053 | 23.129
2 | 0.555 | 0.0221 | -0.054 | 25.103
2.5 | 0.611 | 0.02274 | -0.055 | 26.864
3 | 0.666 | 0.02348 | -0.055 | 28.381
3.5 | 0.721 | 0.0243 | -0.056 | 29.673
4 | 0.775 | 0.02523 | -0.057 | 30.721
4.5 | 0.828 | 0.02629 | -0.057 | 31.505
5 | 0.881 | 0.0274 | -0.058 | 32.173
5.5 | 0.935 | 0.02853 | -0.059 | 32.772
6 | 0.988 | 0.02981 | -0.059 | 33.126
6.5 | 1.038 | 0.03127 | -0.06 | 33.206
7 | 1.088 | 0.0329 | -0.061 | 33.068
7.5 | 1.139 | 0.0343 | -0.061 | 33.216
8 | 1.186 | 0.03435 | -0.063 | 34.535
8.5 | 1.246 | 0.03491 | -0.065 | 35.698
9 | 1.29 | 0.03809 | -0.066 | 33.862
9.5 | 1.323 | 0.04026 | -0.067 | 32.85
10 | 1.344 | 0.0432 | -0.068 | 31.123
10.5 | 1.358 | 0.04683 | -0.068 | 28.99
11 | 1.181 | 0.08531 | -0.022 | 13.84
11.5 | 1.186 | 0.09353 | -0.02 | 12.677
12 | 1.185 | 0.09989 | -0.018 | 11.859
12.5 | 1.178 | 0.10858 | -0.018 | 10.846
13 | 1.165 | 0.11657 | -0.017 | 9.991
13.5 | 1.146 | 0.12908 | -0.016 | 8.879
14 | 1.123 | 0.13771 | -0.017 | 8.152
14.5 | 1.095 | 0.15104 | -0.016 | 7.247
15 | 1.063 | 0.15994 | -0.017 | 6.646
15.5 | 1.028 | 0.17834 | -0.016 | 5.766

## 2. Re 50k Mach 0.00 (2)
BIGFOIL.COM POLAR EXPORT
e547
EPPLER 547 |  |  |  | Cl Max: | 0.3347 | at alpha= | 1 | deg
XFOIL ncrit=9 |  |  |  | L/D Max: | 6.2456 | at alpha= | 1 | deg
Re: | 50000 |  |  | Cd Min: | 0.14044 | at alpha= | -12.5 | deg
Mach: | 0 |  |  | Cl=0 at alpha= | -3.7378 | deg
|  |  |  | @ Cl=0.1, Cd= | 0.046602
|  |  |  | @ Cl=0.4, Cd= | 0.06484
|  |  |  | @ Cl=0.6, Cd= | 0.06484
alpha (deg) | Cl | Cd | Cm | Cl/Cd
-12.5 | -0.3663 | 0.14044 | -0.032 | -2.6082
-12 | -0.3451 | 0.13273 | -0.0317 | -2.6
-11.5 | -0.3515 | 0.12789 | -0.0315 | -2.7485
-11 | -0.3429 | 0.12078 | -0.0312 | -2.839
-10.5 | -0.4625 | 0.08969 | -0.0587 | -5.1567
-10 | -0.5727 | 0.07974 | -0.0589 | -7.1821
-9.5 | -0.612 | 0.07439 | -0.052 | -8.2269
-9 | -0.6812 | 0.07179 | -0.0402 | -9.4888
-8.5 | -0.7707 | 0.07023 | -0.0262 | -10.9739
-8 | -0.768 | 0.06324 | -0.0215 | -12.1442
-7.5 | -0.7918 | 0.05762 | -0.0134 | -13.7418
-7 | -0.7867 | 0.05297 | -0.0077 | -14.8518
-6.5 | -0.7698 | 0.04848 | -0.0033 | -15.8787
-6 | -0.7393 | 0.04397 | -0.0006 | -16.8137
-5.5 | -0.7039 | 0.0408 | 0.0025 | -17.2525
-5 | -0.6409 | 0.03815 | 0.0025 | -16.7995
-4 | -0.0387 | 0.04897 | -0.0425 | -0.79028
-3.5 | 0.0351 | 0.0475 | -0.0526 | 0.73895
-3 | 0.1038 | 0.04655 | -0.0608 | 2.2299
-2.5 | 0.1629 | 0.04609 | -0.0666 | 3.5344
-2 | 0.2011 | 0.04632 | -0.0682 | 4.3415
-1 | 0.2634 | 0.04773 | -0.068 | 5.5185
-0.5 | 0.2831 | 0.04896 | -0.0659 | 5.7823
0 | 0.2972 | 0.05045 | -0.0627 | 5.891
0.5 | 0.3129 | 0.05201 | -0.0599 | 6.0162
1 | 0.3347 | 0.05359 | -0.0579 | 6.2456
1.5 | 0.3098 | 0.05595 | -0.0492 | 5.5371
2 | 0.3173 | 0.05791 | -0.0454 | 5.4792
2.5 | 0.3044 | 0.06011 | -0.039 | 5.064
3 | 0.3184 | 0.06228 | -0.0364 | 5.1124
3.5 | 0.3087 | 0.06484 | -0.0311 | 4.761

## 3. Re 50k Mach 0.10 (1)
BIGFOIL.COM POLAR EXPORT
e547
EPPLER 547 |  |  |  | Cl Max: | 1.359 | at alpha= | 10.5 | deg
JavaFoil+Calcfoil stall+Eppler ext transition |  |  |  | L/D Max: | 35.452 | at alpha= | 8.5 | deg
Re: | 50000 |  |  | Cd Min: | 0.02033 | at alpha= | 0 | deg
Mach: | 0.1 |  |  | Cl=0 at alpha= | -2.7069 | deg
|  |  |  | @ Cl=0.1, Cd= | 0.023438
|  |  |  | @ Cl=0.4, Cd= | 0.020824
|  |  |  | @ Cl=0.6, Cd= | 0.02271
alpha (deg) | Cl | Cd | Cm | Cl/Cd
-16.5 | -0.419 | 0.23262 | -0.007 | -1.8
-16 | -0.439 | 0.22291 | -0.007 | -1.968
-15.5 | -0.458 | 0.22619 | -0.007 | -2.027
-15 | -0.478 | 0.20751 | -0.008 | -2.302
-14.5 | -0.496 | 0.19463 | -0.008 | -2.549
-14 | -0.513 | 0.17876 | -0.008 | -2.87
-13.5 | -0.528 | 0.16545 | -0.008 | -3.194
-13 | -0.542 | 0.15074 | -0.009 | -3.593
-12.5 | -0.552 | 0.13604 | -0.009 | -4.058
-12 | -0.559 | 0.12891 | -0.009 | -4.339
-11.5 | -0.563 | 0.11806 | -0.009 | -4.768
-11 | -0.563 | 0.1102 | -0.01 | -5.104
-10.5 | -0.558 | 0.10087 | -0.01 | -5.529
-10 | -0.548 | 0.09153 | -0.01 | -5.989
-9.5 | -0.534 | 0.0842 | -0.01 | -6.342
-9 | -0.515 | 0.07859 | -0.01 | -6.552
-8.5 | -0.491 | 0.07379 | -0.011 | -6.657
-8 | -0.463 | 0.06771 | -0.011 | -6.839
-7.5 | -0.431 | 0.06267 | -0.011 | -6.874
-7 | -0.395 | 0.05856 | -0.011 | -6.742
-6.5 | -0.356 | 0.05423 | -0.012 | -6.557
-6 | -0.314 | 0.05097 | -0.012 | -6.153
-5.5 | -0.269 | 0.048 | -0.013 | -5.614
-5 | -0.223 | 0.04545 | -0.014 | -4.916
-4.5 | -0.176 | 0.04334 | -0.017 | -4.064
-4 | -0.148 | 0.02397 | -0.045 | -6.171
-3.5 | -0.091 | 0.02375 | -0.046 | -3.831
-3 | -0.034 | 0.02363 | -0.047 | -1.418
-2.5 | 0.024 | 0.02359 | -0.048 | 1.03
-2 | 0.082 | 0.02364 | -0.049 | 3.48
-1.5 | 0.14 | 0.02299 | -0.05 | 6.102
-1 | 0.198 | 0.02256 | -0.05 | 8.795
-0.5 | 0.257 | 0.02258 | -0.051 | 11.365
0 | 0.327 | 0.02033 | -0.051 | 16.085
0.5 | 0.385 | 0.02071 | -0.052 | 18.611
1 | 0.443 | 0.02115 | -0.053 | 20.943
1.5 | 0.5 | 0.02165 | -0.053 | 23.109
2 | 0.557 | 0.02222 | -0.054 | 25.083
2.5 | 0.614 | 0.02287 | -0.055 | 26.826
3 | 0.669 | 0.02362 | -0.056 | 28.328
3.5 | 0.724 | 0.02445 | -0.056 | 29.614
4 | 0.778 | 0.02541 | -0.057 | 30.627
4.5 | 0.832 | 0.02648 | -0.057 | 31.401
5 | 0.885 | 0.02759 | -0.058 | 32.081
5.5 | 0.939 | 0.02875 | -0.059 | 32.664
6 | 0.992 | 0.03006 | -0.059 | 32.987
6.5 | 1.043 | 0.03153 | -0.06 | 33.071
7 | 1.093 | 0.0332 | -0.061 | 32.909
7.5 | 1.144 | 0.03458 | -0.062 | 33.089
8 | 1.191 | 0.03467 | -0.063 | 34.353
8.5 | 1.251 | 0.03529 | -0.065 | 35.452
9 | 1.293 | 0.03856 | -0.066 | 33.537
9.5 | 1.325 | 0.04083 | -0.067 | 32.459
10 | 1.346 | 0.04386 | -0.068 | 30.678
10.5 | 1.359 | 0.04708 | -0.069 | 28.855
11 | 1.179 | 0.08597 | -0.02 | 13.719
11.5 | 1.182 | 0.09372 | -0.019 | 12.612
12 | 1.178 | 0.10067 | -0.018 | 11.704
12.5 | 1.168 | 0.10948 | -0.017 | 10.666
13 | 1.151 | 0.11951 | -0.017 | 9.629
13.5 | 1.128 | 0.13178 | -0.016 | 8.559
14 | 1.1 | 0.1416 | -0.017 | 7.766
14.5 | 1.067 | 0.15545 | -0.016 | 6.863
15 | 1.03 | 0.1699 | -0.016 | 6.063
15.5 | 0.99 | 0.18545 | -0.016 | 5.34

## 4. Re 50k Mach 0.10 (2)
BIGFOIL.COM POLAR EXPORT
e547
EPPLER 547 |  |  |  | Cl Max: | 0.7807 | at alpha= | 20 | deg
XFOIL ncrit=9 |  |  |  | L/D Max: | 6.094 | at alpha= | 1 | deg
Re: | 50000 |  |  | Cd Min: | 0.23493 | at alpha= | 20 | deg
Mach: | 0.1 |  |  | Cl=0 at alpha= | -3.7819 | deg
|  |  |  | @ Cl=0.1, Cd= | 0.04683
|  |  |  | @ Cl=0.4, Cd= | 0.10039
|  |  |  | @ Cl=0.6, Cd= | 0.154
alpha (deg) | Cl | Cd | Cm | Cl/Cd
-12.5 | -0.3677 | 0.14121 | -0.0323 | -2.6039
-12 | -0.3415 | 0.13306 | -0.0318 | -2.5665
-11.5 | -0.3511 | 0.12848 | -0.0317 | -2.7327
-11 | -0.3416 | 0.12127 | -0.0315 | -2.8169
-10.5 | -0.452 | 0.09084 | -0.0583 | -4.9758
-10 | -0.5781 | 0.08089 | -0.059 | -7.1467
-8.5 | -0.7476 | 0.06967 | -0.0291 | -10.7306
-8 | -0.7633 | 0.064 | -0.0226 | -11.9266
-7.5 | -0.7889 | 0.05845 | -0.0146 | -13.497
-7 | -0.7889 | 0.05388 | -0.0083 | -14.6418
-6.5 | -0.7736 | 0.04927 | -0.0038 | -15.7012
-6 | -0.7443 | 0.04466 | -0.0009 | -16.6659
-5.5 | -0.7093 | 0.04132 | 0.0022 | -17.166
-5 | -0.6399 | 0.03856 | 0.0012 | -16.5949
-4.5 | -0.3264 | 0.05286 | 0.0008 | -6.1748
-4 | -0.0314 | 0.04913 | -0.0442 | -0.63912
-3.5 | 0.0406 | 0.04765 | -0.0539 | 0.85205
-3 | 0.1116 | 0.04667 | -0.0625 | 2.3913
-2.5 | 0.16 | 0.04641 | -0.0663 | 3.4475
-2 | 0.2016 | 0.04658 | -0.0684 | 4.328
-1.5 | 0.2378 | 0.04708 | -0.0693 | 5.051
-1 | 0.2653 | 0.04799 | -0.0685 | 5.5282
-0.5 | 0.2839 | 0.04925 | -0.0661 | 5.7645
0 | 0.2953 | 0.05079 | -0.0625 | 5.8141
0.5 | 0.3069 | 0.05243 | -0.059 | 5.8535
1 | 0.3292 | 0.05402 | -0.0571 | 6.094
1.5 | 0.3114 | 0.05625 | -0.0495 | 5.536
2 | 0.3125 | 0.0583 | -0.0447 | 5.3602
2.5 | 0.3072 | 0.06042 | -0.0393 | 5.0844
3 | 0.3128 | 0.06264 | -0.0356 | 4.9936
3.5 | 0.3037 | 0.06518 | -0.0304 | 4.6594
5.5 | 0.191 | 0.07239 | -0.0012 | 2.6385
6 | 0.2148 | 0.07508 | -0.0003 | 2.8609
7 | 0.2262 | 0.07758 | 0.0073 | 2.9157
7.5 | 0.265 | 0.08173 | 0.0053 | 3.2424
8 | 0.2936 | 0.08492 | 0.0042 | 3.4574
8.5 | 0.3187 | 0.08852 | 0.0029 | 3.6003
9 | 0.3493 | 0.09296 | 0.0008 | 3.7575
9.5 | 0.3844 | 0.09811 | -0.0019 | 3.9181
10 | 0.4223 | 0.10364 | -0.0048 | 4.0747
10.5 | 0.4569 | 0.10914 | -0.0072 | 4.1864
11 | 0.4871 | 0.11456 | -0.0091 | 4.2519
11.5 | 0.5141 | 0.12007 | -0.0109 | 4.2817
12 | 0.5146 | 0.12516 | -0.0122 | 4.1115
12.5 | 0.543 | 0.13176 | -0.0144 | 4.1211
13 | 0.5741 | 0.1384 | -0.0164 | 4.1481
13.5 | 0.5764 | 0.14455 | -0.0187 | 3.9875
14 | 0.5873 | 0.15116 | -0.0213 | 3.8853
14.5 | 0.6254 | 0.15967 | -0.0236 | 3.9168
15 | 0.6277 | 0.16571 | -0.0264 | 3.7879
15.5 | 0.6372 | 0.17234 | -0.0295 | 3.6973
16 | 0.6518 | 0.1788 | -0.0323 | 3.6454
16.5 | 0.6851 | 0.18829 | -0.0344 | 3.6385
17 | 0.6945 | 0.19476 | -0.0377 | 3.5659
17.5 | 0.7039 | 0.20084 | -0.0412 | 3.5048
18 | 0.7144 | 0.20668 | -0.0448 | 3.4566
18.5 | 0.7302 | 0.21372 | -0.0482 | 3.4166
19 | 0.7456 | 0.22047 | -0.0517 | 3.3819
19.5 | 0.7618 | 0.22728 | -0.0552 | 3.3518
20 | 0.7807 | 0.23493 | -0.0585 | 3.3231

## 5. Re 50k Mach 0.25 (1)
BIGFOIL.COM POLAR EXPORT
e547
EPPLER 547 |  |  |  | Cl Max: | 1.345 | at alpha= | 10 | deg
JavaFoil+Calcfoil stall+Eppler ext transition |  |  |  | L/D Max: | 33.779 | at alpha= | 8.5 | deg
Re: | 50000 |  |  | Cd Min: | 0.02084 | at alpha= | 0 | deg
Mach: | 0.25 |  |  | Cl=0 at alpha= | -2.7119 | deg
|  |  |  | @ Cl=0.1, Cd= | 0.023223
|  |  |  | @ Cl=0.4, Cd= | 0.021309
|  |  |  | @ Cl=0.6, Cd= | 0.023272
alpha (deg) | Cl | Cd | Cm | Cl/Cd
-14.5 | -0.156 | 0.22999 | -0.008 | -0.678
-14 | -0.227 | 0.20693 | -0.009 | -1.099
-13.5 | -0.284 | 0.18798 | -0.009 | -1.508
-13 | -0.333 | 0.19545 | -0.009 | -1.703
-12.5 | -0.376 | 0.17324 | -0.009 | -2.173
-12 | -0.415 | 0.1576 | -0.01 | -2.63
-11.5 | -0.446 | 0.1375 | -0.01 | -3.246
-11 | -0.471 | 0.12266 | -0.01 | -3.842
-10.5 | -0.489 | 0.11377 | -0.01 | -4.296
-10 | -0.498 | 0.10233 | -0.01 | -4.87
-9.5 | -0.5 | 0.09307 | -0.011 | -5.372
-9 | -0.494 | 0.08498 | -0.011 | -5.808
-8.5 | -0.48 | 0.07746 | -0.011 | -6.192
-8 | -0.459 | 0.07128 | -0.011 | -6.434
-7.5 | -0.431 | 0.06598 | -0.011 | -6.538
-7 | -0.399 | 0.06054 | -0.011 | -6.583
-6.5 | -0.361 | 0.05595 | -0.012 | -6.454
-6 | -0.32 | 0.05177 | -0.012 | -6.177
-5.5 | -0.276 | 0.04874 | -0.013 | -5.653
-5 | -0.229 | 0.04587 | -0.014 | -4.991
-4.5 | -0.181 | 0.04364 | -0.017 | -4.14
-4 | -0.152 | 0.02443 | -0.046 | -6.213
-3.5 | -0.093 | 0.02421 | -0.047 | -3.858
-3 | -0.034 | 0.02411 | -0.048 | -1.428
-2.5 | 0.025 | 0.0241 | -0.049 | 1.036
-2 | 0.084 | 0.02334 | -0.05 | 3.62
-1.5 | 0.144 | 0.0229 | -0.05 | 6.293
-1 | 0.204 | 0.0229 | -0.051 | 8.899
-0.5 | 0.264 | 0.02294 | -0.052 | 11.489
0 | 0.334 | 0.02084 | -0.052 | 16.049
0.5 | 0.394 | 0.02126 | -0.053 | 18.544
1 | 0.453 | 0.02174 | -0.054 | 20.843
1.5 | 0.512 | 0.02229 | -0.055 | 22.973
2 | 0.57 | 0.0229 | -0.055 | 24.902
2.5 | 0.628 | 0.02362 | -0.056 | 26.58
3 | 0.685 | 0.02443 | -0.057 | 28.019
3.5 | 0.741 | 0.02534 | -0.057 | 29.223
4 | 0.796 | 0.02638 | -0.058 | 30.175
4.5 | 0.851 | 0.02754 | -0.059 | 30.884
5 | 0.906 | 0.02867 | -0.059 | 31.606
5.5 | 0.961 | 0.02994 | -0.06 | 32.095
6 | 1.014 | 0.0314 | -0.061 | 32.301
6.5 | 1.066 | 0.03302 | -0.061 | 32.295
7 | 1.117 | 0.03475 | -0.062 | 32.153
7.5 | 1.171 | 0.03616 | -0.063 | 32.384
8 | 1.22 | 0.03614 | -0.065 | 33.767
8.5 | 1.279 | 0.03785 | -0.067 | 33.779
9 | 1.31 | 0.04175 | -0.068 | 31.38
9.5 | 1.335 | 0.04359 | -0.069 | 30.627
10 | 1.345 | 0.04756 | -0.069 | 28.286
10.5 | 1.165 | 0.08241 | -0.021 | 14.139
11 | 1.16 | 0.09042 | -0.018 | 12.834
11.5 | 1.144 | 0.09973 | -0.016 | 11.476
12 | 1.117 | 0.11125 | -0.017 | 10.042
12.5 | 1.078 | 0.12155 | -0.017 | 8.872
13 | 1.028 | 0.13756 | -0.017 | 7.476
13.5 | 0.968 | 0.14824 | -0.017 | 6.528
14 | 0.898 | 0.16866 | -0.017 | 5.322
14.5 | 0.819 | 0.18988 | -0.016 | 4.313
15 | 0.734 | 0.21568 | -0.016 | 3.401

## 6. Re 50k Mach 0.25 (2)
BIGFOIL.COM POLAR EXPORT
e547
EPPLER 547 |  |  |  | Cl Max: | 0.7919 | at alpha= | 20 | deg
XFOIL ncrit=9 |  |  |  | L/D Max: | 6.1075 | at alpha= | 0 | deg
Re: | 50000 |  |  | Cd Min: | 0.23987 | at alpha= | 20 | deg
Mach: | 0.25 |  |  | Cl=0 at alpha= | -4.001 | deg
|  |  |  | @ Cl=0.1, Cd= | 0.048137
|  |  |  | @ Cl=0.4, Cd= | 0.1024
|  |  |  | @ Cl=0.6, Cd= | 0.12528
alpha (deg) | Cl | Cd | Cm | Cl/Cd
-12 | -0.3276 | 0.13512 | -0.0329 | -2.4245
-11.5 | -0.3462 | 0.13136 | -0.0332 | -2.6355
-10.5 | -0.4139 | 0.0968 | -0.0569 | -4.2758
-10 | -0.4703 | 0.08341 | -0.0626 | -5.6384
-9.5 | -0.5962 | 0.07797 | -0.0568 | -7.6465
-9 | -0.6321 | 0.07419 | -0.0481 | -8.52
-8.5 | -0.6846 | 0.07138 | -0.0379 | -9.5909
-8 | -0.7314 | 0.06761 | -0.0287 | -10.8179
-7.5 | -0.7699 | 0.06294 | -0.0201 | -12.2323
-7 | -0.7916 | 0.05812 | -0.0124 | -13.6201
-6.5 | -0.7855 | 0.05313 | -0.0074 | -14.7845
-6 | -0.7672 | 0.04855 | -0.0032 | -15.8023
-5.5 | -0.7375 | 0.04446 | 0.0005 | -16.5879
-5 | -0.6445 | 0.04082 | -0.0043 | -15.7888
-4.5 | -0.5517 | 0.03815 | -0.0068 | -14.4613
-4 | 0.0011 | 0.04993 | -0.0521 | 0.022031
-3.5 | 0.0664 | 0.04858 | -0.0602 | 1.3668
-3 | 0.1263 | 0.04779 | -0.0664 | 2.6428
-2.5 | 0.1829 | 0.04741 | -0.0715 | 3.8578
-2 | 0.2289 | 0.04753 | -0.0742 | 4.8159
-1.5 | 0.2517 | 0.04839 | -0.0725 | 5.2015
-1 | 0.2738 | 0.04948 | -0.0706 | 5.5335
0 | 0.3182 | 0.0521 | -0.0665 | 6.1075
0.5 | 0.3071 | 0.05417 | -0.0593 | 5.6692
1 | 0.3017 | 0.05619 | -0.0533 | 5.3693
1.5 | 0.3138 | 0.05806 | -0.0499 | 5.4048
2 | 0.3061 | 0.06016 | -0.0438 | 5.0881
2.5 | 0.3084 | 0.06228 | -0.0393 | 4.9518
3 | 0.2945 | 0.06454 | -0.033 | 4.5631
3.5 | 0.2836 | 0.06698 | -0.0275 | 4.2341
5.5 | 0.2113 | 0.07575 | -0.004 | 2.7894
6 | 0.222 | 0.07712 | -0.0007 | 2.8786
6.5 | 0.2253 | 0.0785 | 0.0035 | 2.8701
7 | 0.2519 | 0.08168 | 0.0045 | 3.084
7.5 | 0.253 | 0.08267 | 0.0083 | 3.0604
8 | 0.277 | 0.086 | 0.0079 | 3.2209
8.5 | 0.3162 | 0.09079 | 0.005 | 3.4828
9 | 0.3588 | 0.09597 | 0.0019 | 3.7387
9.5 | 0.3918 | 0.10064 | -0.0003 | 3.8931
10 | 0.4116 | 0.1049 | -0.0017 | 3.9237
10.5 | 0.4338 | 0.10996 | -0.0036 | 3.9451
11 | 0.4604 | 0.11556 | -0.0058 | 3.9841
11.5 | 0.4882 | 0.12145 | -0.0081 | 4.0198
12 | 0.5964 | 0.11766 | -0.0039 | 5.0688
12.5 | 0.5965 | 0.1245 | -0.0061 | 4.7912
13 | 0.6218 | 0.13016 | -0.0077 | 4.7772
13.5 | 0.6279 | 0.13743 | -0.0104 | 4.5689
15.5 | 0.6352 | 0.17487 | -0.0296 | 3.6324
16 | 0.6604 | 0.1827 | -0.0323 | 3.6147
16.5 | 0.6823 | 0.19109 | -0.0353 | 3.5706
17 | 0.6935 | 0.19757 | -0.0389 | 3.5101
17.5 | 0.7065 | 0.20412 | -0.0426 | 3.4612
18 | 0.7204 | 0.21042 | -0.0463 | 3.4236
18.5 | 0.7373 | 0.21764 | -0.0499 | 3.3877
19 | 0.7544 | 0.2248 | -0.0537 | 3.3559
19.5 | 0.7715 | 0.2318 | -0.0574 | 3.3283
20 | 0.7919 | 0.23987 | -0.0609 | 3.3014

## 7. Re 50k Mach 0.50 (1)
BIGFOIL.COM POLAR EXPORT
e547
EPPLER 547 |  |  |  | Cl Max: | 1.325 | at alpha= | 8 | deg
JavaFoil+Calcfoil stall+Eppler ext transition |  |  |  | L/D Max: | 29.389 | at alpha= | 5.5 | deg
Re: | 50000 |  |  | Cd Min: | 0.02327 | at alpha= | 0 | deg
Mach: | 0.5 |  |  | Cl=0 at alpha= | -2.7121 | deg
|  |  |  | @ Cl=0.1, Cd= | 0.024535
|  |  |  | @ Cl=0.4, Cd= | 0.023555
|  |  |  | @ Cl=0.6, Cd= | 0.025774
alpha (deg) | Cl | Cd | Cm | Cl/Cd
-20 | -0.964 | 0.4428 | -0.01 | -2.177
-19.5 | -0.937 | 0.42603 | -0.011 | -2.2
-19 | -0.91 | 0.4321 | -0.011 | -2.107
-18.5 | -0.881 | 0.39268 | -0.011 | -2.244
-18 | -0.853 | 0.37852 | -0.011 | -2.253
-17.5 | -0.826 | 0.37104 | -0.012 | -2.225
-17 | -0.799 | 0.37234 | -0.012 | -2.145
-16.5 | -0.771 | 0.36011 | -0.013 | -2.142
-16 | -0.744 | 0.35068 | -0.013 | -2.122
-15.5 | -0.717 | 0.34759 | -0.014 | -2.063
-15 | -0.69 | 0.35196 | -0.015 | -1.96
-14.5 | -0.66 | 0.29516 | -0.014 | -2.236
-14 | -0.633 | 0.28856 | -0.014 | -2.192
-13.5 | -0.605 | 0.28675 | -0.014 | -2.11
-13 | -0.577 | 0.28091 | -0.015 | -2.056
-12.5 | -0.55 | 0.27655 | -0.015 | -1.989
-12 | -0.522 | 0.2745 | -0.016 | -1.903
-11.5 | -0.494 | 0.23799 | -0.015 | -2.075
-11 | -0.466 | 0.237 | -0.015 | -1.967
-10.5 | -0.438 | 0.23396 | -0.015 | -1.873
-10 | -0.41 | 0.22806 | -0.016 | -1.8
-9.5 | -0.382 | 0.20087 | -0.015 | -1.903
-9 | -0.354 | 0.20063 | -0.016 | -1.767
-8.5 | -0.326 | 0.11578 | -0.015 | -2.819
-8 | -0.298 | 0.11689 | -0.015 | -2.552
-7.5 | -0.27 | 0.08104 | -0.015 | -3.335
-7 | -0.242 | 0.08009 | -0.014 | -3.023
-6.5 | -0.329 | 0.0673 | -0.014 | -4.887
-6 | -0.329 | 0.06005 | -0.013 | -5.474
-5.5 | -0.296 | 0.0537 | -0.013 | -5.505
-5 | -0.251 | 0.04878 | -0.015 | -5.138
-4.5 | -0.2 | 0.04519 | -0.016 | -4.422
-4 | -0.173 | 0.02486 | -0.053 | -6.966
-3.5 | -0.104 | 0.02523 | -0.052 | -4.123
-3 | -0.038 | 0.02489 | -0.052 | -1.542
-2.5 | 0.028 | 0.02466 | -0.053 | 1.129
-2 | 0.094 | 0.02454 | -0.054 | 3.841
-1.5 | 0.161 | 0.02449 | -0.055 | 6.564
-1 | 0.227 | 0.02452 | -0.056 | 9.275
-0.5 | 0.294 | 0.02464 | -0.057 | 11.936
0 | 0.367 | 0.02327 | -0.057 | 15.794
0.5 | 0.433 | 0.02384 | -0.058 | 18.172
1 | 0.499 | 0.0245 | -0.059 | 20.354
1.5 | 0.563 | 0.02526 | -0.06 | 22.289
2 | 0.627 | 0.02615 | -0.06 | 23.97
2.5 | 0.69 | 0.02715 | -0.061 | 25.406
3 | 0.752 | 0.02828 | -0.062 | 26.581
3.5 | 0.813 | 0.02958 | -0.062 | 27.485
4 | 0.875 | 0.03092 | -0.063 | 28.292
4.5 | 0.936 | 0.03236 | -0.064 | 28.935
5 | 0.996 | 0.034 | -0.065 | 29.305
5.5 | 1.055 | 0.03589 | -0.065 | 29.389
6 | 1.111 | 0.03806 | -0.066 | 29.205
6.5 | 1.171 | 0.04001 | -0.067 | 29.264
7 | 1.227 | 0.04235 | -0.068 | 28.975
7.5 | 1.298 | 0.04431 | -0.071 | 29.286
8 | 1.325 | 0.0496 | -0.072 | 26.717
8.5 | 1.322 | 0.05404 | -0.073 | 24.464
9 | 1.247 | 0.05905 | -0.073 | 21.111
9.5 | 0.689 | 0.09907 | -0.018 | 6.954
10 | 0.717 | 0.13593 | -0.02 | 5.274
10.5 | 0.745 | 0.21012 | -0.026 | 3.545
11 | 0.773 | 0.23267 | -0.029 | 3.322
11.5 | 0.801 | 0.2381 | -0.031 | 3.363
12 | 0.83 | 0.27584 | -0.037 | 3.009
12.5 | 0.858 | 0.28807 | -0.038 | 2.977
13 | 0.886 | 0.29695 | -0.04 | 2.982

## 8. Re 50k Mach 0.50 (2)
BIGFOIL.COM POLAR EXPORT
e547
EPPLER 547 |  |  |  | Cl Max: | 0.6025 | at alpha= | 14 | deg
XFOIL ncrit=9 |  |  |  | L/D Max: | 4.6602 | at alpha= | -0.5 | deg
Re: | 50000 |  |  | Cd Min: | 0.16099 | at alpha= | 14 | deg
Mach: | 0.5 |  |  | Cl=0 at alpha= | -3.8711 | deg
|  |  |  | @ Cl=0.1, Cd= | 0.05461
|  |  |  | @ Cl=0.4, Cd= | 0.11558
|  |  |  | @ Cl=0.6, Cd= | 0.15903
alpha (deg) | Cl | Cd | Cm | Cl/Cd
-11 | -0.3108 | 0.12455 | -0.0501 | -2.4954
-10.5 | -0.3319 | 0.11352 | -0.0562 | -2.9237
-10 | -0.3576 | 0.1037 | -0.06 | -3.4484
-9.5 | -0.3765 | 0.09659 | -0.0593 | -3.8979
-9 | -0.4161 | 0.09077 | -0.0565 | -4.5841
-8.5 | -0.4755 | 0.08517 | -0.0534 | -5.583
-8 | -0.5671 | 0.08001 | -0.0496 | -7.0879
-7.5 | -0.6205 | 0.0761 | -0.0431 | -8.1537
-7 | -0.6761 | 0.0726 | -0.0348 | -9.3127
-6.5 | -0.7237 | 0.06861 | -0.0266 | -10.548
-6 | -0.7281 | 0.06164 | -0.0266 | -11.8121
-5.5 | -0.7084 | 0.05533 | -0.0255 | -12.8032
-5 | -0.6593 | 0.04999 | -0.025 | -13.1886
-4.5 | -0.5056 | 0.04559 | -0.0319 | -11.0902
-4 | -0.0503 | 0.0584 | -0.0494 | -0.8613
-3.5 | 0.1448 | 0.05348 | -0.0804 | 2.7076
-3 | 0.1743 | 0.05348 | -0.0802 | 3.2592
-2.5 | 0.2011 | 0.05388 | -0.0792 | 3.7324
-2 | 0.2224 | 0.05468 | -0.077 | 4.0673
-1.5 | 0.2381 | 0.05583 | -0.0737 | 4.2647
-1 | 0.2529 | 0.05716 | -0.0701 | 4.4244
-0.5 | 0.2729 | 0.05856 | -0.0673 | 4.6602
0 | 0.2755 | 0.06031 | -0.0618 | 4.5681
0.5 | 0.2706 | 0.06226 | -0.0554 | 4.3463
1 | 0.2826 | 0.06409 | -0.0515 | 4.4094
1.5 | 0.2879 | 0.06604 | -0.0467 | 4.3595
2 | 0.2848 | 0.06812 | -0.041 | 4.1809
2.5 | 0.3057 | 0.07026 | -0.0385 | 4.351
3 | 0.2897 | 0.0724 | -0.0314 | 4.0014
3.5 | 0.3075 | 0.07478 | -0.0287 | 4.1121
4 | 0.29 | 0.07728 | -0.0225 | 3.7526
5 | 0.2248 | 0.08316 | -0.009 | 2.7032
5.5 | 0.2391 | 0.08504 | -0.006 | 2.8116
6 | 0.2484 | 0.08714 | -0.0024 | 2.8506
6.5 | 0.2745 | 0.09043 | -0.001 | 3.0355
7 | 0.2708 | 0.09158 | 0.0043 | 2.957
7.5 | 0.2817 | 0.09417 | 0.0078 | 2.9914
8 | 0.2913 | 0.09626 | 0.0116 | 3.0262
8.5 | 0.2908 | 0.09826 | 0.0152 | 2.9595
9 | 0.3238 | 0.10296 | 0.0139 | 3.1449
9.5 | 0.3587 | 0.10796 | 0.0118 | 3.3225
10 | 0.3917 | 0.11312 | 0.0095 | 3.4627
10.5 | 0.4061 | 0.11739 | 0.0078 | 3.4594
11 | 0.4484 | 0.12153 | 0.0064 | 3.6896
11.5 | 0.5089 | 0.12424 | 0.0062 | 4.0961
12 | 0.5259 | 0.13066 | 0.0029 | 4.025
12.5 | 0.5531 | 0.13676 | 0.0001 | 4.0443
13 | 0.5898 | 0.14355 | -0.0028 | 4.1087
13.5 | 0.5913 | 0.1522 | -0.0082 | 3.885
14 | 0.6025 | 0.16099 | -0.0136 | 3.7425

## 9. Re 100k Mach 0.00 (1)
BIGFOIL.COM POLAR EXPORT
e547
EPPLER 547 |  |  |  | Cl Max: | 1.377 | at alpha= | 11 | deg
JavaFoil+Calcfoil stall+Eppler ext transition |  |  |  | L/D Max: | 52.152 | at alpha= | 6 | deg
Re: | 100000 |  |  | Cd Min: | 0.0144 | at alpha= | 3 | deg
Mach: | 0 |  |  | Cl=0 at alpha= | -2.7105 | deg
|  |  |  | @ Cl=0.1, Cd= | 0.017796
|  |  |  | @ Cl=0.4, Cd= | 0.015926
|  |  |  | @ Cl=0.6, Cd= | 0.01643
alpha (deg) | Cl | Cd | Cm | Cl/Cd
-17 | -0.446 | 0.20225 | -0.007 | -2.205
-16.5 | -0.463 | 0.19016 | -0.007 | -2.437
-16 | -0.481 | 0.17764 | -0.007 | -2.706
-15.5 | -0.498 | 0.17774 | -0.007 | -2.799
-15 | -0.514 | 0.15546 | -0.008 | -3.305
-14.5 | -0.529 | 0.15412 | -0.008 | -3.432
-14 | -0.543 | 0.14428 | -0.008 | -3.761
-13.5 | -0.555 | 0.13435 | -0.008 | -4.128
-13 | -0.564 | 0.12431 | -0.008 | -4.54
-12.5 | -0.571 | 0.11543 | -0.009 | -4.951
-12 | -0.576 | 0.10722 | -0.009 | -5.367
-11.5 | -0.576 | 0.09967 | -0.009 | -5.78
-11 | -0.573 | 0.09333 | -0.01 | -6.138
-10.5 | -0.566 | 0.08644 | -0.01 | -6.542
-10 | -0.554 | 0.07953 | -0.01 | -6.964
-9.5 | -0.538 | 0.07541 | -0.01 | -7.131
-9 | -0.517 | 0.06995 | -0.01 | -7.393
-8.5 | -0.492 | 0.06523 | -0.011 | -7.546
-8 | -0.463 | 0.06031 | -0.011 | -7.68
-7.5 | -0.43 | 0.05614 | -0.011 | -7.664
-7 | -0.394 | 0.05305 | -0.011 | -7.426
-6.5 | -0.354 | 0.04965 | -0.012 | -7.14
-6 | -0.312 | 0.04668 | -0.012 | -6.694
-5.5 | -0.268 | 0.04409 | -0.013 | -6.085
-5 | -0.222 | 0.04193 | -0.015 | -5.305
-4.5 | -0.211 | 0.0189 | -0.046 | -11.14
-4 | -0.148 | 0.01824 | -0.045 | -8.094
-3.5 | -0.091 | 0.01806 | -0.046 | -5.028
-3 | -0.033 | 0.01792 | -0.047 | -1.866
-2.5 | 0.024 | 0.01784 | -0.048 | 1.359
-2 | 0.082 | 0.01779 | -0.049 | 4.617
-1.5 | 0.14 | 0.01781 | -0.05 | 7.868
-1 | 0.198 | 0.01788 | -0.051 | 11.086
-0.5 | 0.256 | 0.01801 | -0.052 | 14.239
0 | 0.335 | 0.01563 | -0.053 | 21.446
0.5 | 0.397 | 0.01591 | -0.054 | 24.947
1 | 0.459 | 0.01625 | -0.055 | 28.223
1.5 | 0.52 | 0.01665 | -0.056 | 31.255
2 | 0.582 | 0.01712 | -0.057 | 33.983
2.5 | 0.636 | 0.01505 | -0.058 | 42.265
3 | 0.691 | 0.0144 | -0.058 | 47.981
3.5 | 0.747 | 0.01703 | -0.059 | 43.856
4 | 0.802 | 0.0176 | -0.06 | 45.574
4.5 | 0.857 | 0.01826 | -0.06 | 46.94
5 | 0.912 | 0.01898 | -0.061 | 48.019
5.5 | 0.966 | 0.01977 | -0.062 | 48.865
6 | 1.02 | 0.01956 | -0.063 | 52.152
6.5 | 1.072 | 0.02066 | -0.064 | 51.891
7 | 1.122 | 0.02242 | -0.065 | 50.069
7.5 | 1.174 | 0.02359 | -0.066 | 49.748
8 | 1.22 | 0.02545 | -0.067 | 47.947
8.5 | 1.271 | 0.02848 | -0.071 | 44.616
9 | 1.305 | 0.03285 | -0.071 | 39.71
9.5 | 1.331 | 0.03646 | -0.072 | 36.508
10 | 1.354 | 0.03884 | -0.072 | 34.849
10.5 | 1.369 | 0.04021 | -0.073 | 34.045
11 | 1.377 | 0.04305 | -0.073 | 31.988
11.5 | 1.375 | 0.04625 | -0.073 | 29.734
12 | 1.185 | 0.09126 | -0.021 | 12.983
12.5 | 1.178 | 0.09755 | -0.019 | 12.073
13 | 1.165 | 0.1052 | -0.018 | 11.071
13.5 | 1.146 | 0.11489 | -0.017 | 9.976
14 | 1.123 | 0.12137 | -0.018 | 9.25
14.5 | 1.095 | 0.13409 | -0.017 | 8.164
15 | 1.063 | 0.1411 | -0.018 | 7.534
15.5 | 1.028 | 0.15244 | -0.017 | 6.746
16 | 0.991 | 0.16609 | -0.017 | 5.969

## 10. Re 100k Mach 0.00 (2)
BIGFOIL.COM POLAR EXPORT
e547
EPPLER 547 |  |  |  | Cl Max: | 1.1641 | at alpha= | 10 | deg
XFOIL ncrit=9 |  |  |  | L/D Max: | 41.3682 | at alpha= | 10 | deg
Re: | 100000 |  |  | Cd Min: | 0.07135 | at alpha= | -8.5 | deg
Mach: | 0 |  |  | Cl=0 at alpha= | -4.5291 | deg
|  |  |  | @ Cl=0.1, Cd= | 0.03544
|  |  |  | @ Cl=0.4, Cd= | 0.028987
|  |  |  | @ Cl=0.6, Cd= | 0.036444
alpha (deg) | Cl | Cd | Cm | Cl/Cd
-8.5 | -0.656 | 0.07135 | -0.0387 | -9.1941
-8 | -0.6839 | 0.04545 | -0.0377 | -15.0473
-7.5 | -0.6266 | 0.03903 | -0.0398 | -16.0543
-7 | -0.5513 | 0.03421 | -0.0432 | -16.1152
-6.5 | -0.4469 | 0.02975 | -0.0509 | -15.0218
-6 | -0.3741 | 0.02649 | -0.0538 | -14.1223
-5.5 | -0.3749 | 0.02185 | -0.0473 | -17.1579
-5 | -0.2117 | 0.03306 | -0.0451 | -6.4035
-4.5 | 0.0131 | 0.03571 | -0.0649 | 0.36684
-4 | 0.1996 | 0.03513 | -0.081 | 5.6818
-3 | 0.3985 | 0.02904 | -0.1021 | 13.7225
-2.5 | 0.4728 | 0.02641 | -0.1088 | 17.9023
-2 | 0.5081 | 0.02602 | -0.1074 | 19.5273
0.5 | 0.5303 | 0.02994 | -0.0699 | 17.7121
1 | 0.5537 | 0.03019 | -0.066 | 18.3405
1.5 | 0.5728 | 0.03057 | -0.0613 | 18.7373
2 | 0.5926 | 0.03088 | -0.0565 | 19.1904
2.5 | 0.6187 | 0.03099 | -0.0526 | 19.9645
3 | 0.622 | 0.03189 | -0.0454 | 19.5045
3.5 | 0.6073 | 0.03311 | -0.0353 | 18.3419
4 | 0.5668 | 0.03468 | -0.0211 | 16.3437
5.5 | 0.5864 | 0.03576 | 0 | 16.3982
7 | 0.6435 | 0.03863 | 0.0108 | 16.658
7.5 | 0.6998 | 0.03887 | 0.009 | 18.0036
8 | 0.7642 | 0.03873 | 0.0064 | 19.7315
8.5 | 0.9462 | 0.03223 | -0.0066 | 29.3577
9 | 1.0135 | 0.03141 | -0.0092 | 32.2668
9.5 | 1.1018 | 0.02928 | -0.0137 | 37.6298
10 | 1.1641 | 0.02814 | -0.0155 | 41.3682
10.5 | 1.1372 | 0.0275 | -0.0026 | 41.3527
11 | 1.131 | 0.02827 | 0.0043 | 40.0071
11.5 | 1.1375 | 0.02992 | 0.0078 | 38.018
12 | 1.1363 | 0.03296 | 0.011 | 34.4751
12.5 | 1.1311 | 0.03698 | 0.0137 | 30.5868
13 | 1.1261 | 0.04146 | 0.0158 | 27.1611
13.5 | 1.1191 | 0.0466 | 0.0173 | 24.015
14 | 1.1167 | 0.05173 | 0.0183 | 21.5871
14.5 | 1.1213 | 0.05659 | 0.0189 | 19.8145
15 | 1.1216 | 0.06227 | 0.0191 | 18.0119

## 11. Re 100k Mach 0.10 (1)
BIGFOIL.COM POLAR EXPORT
e547
EPPLER 547 |  |  |  | Cl Max: | 1.374 | at alpha= | 11 | deg
JavaFoil+Calcfoil stall+Eppler ext transition |  |  |  | L/D Max: | 51.869 | at alpha= | 6 | deg
Re: | 100000 |  |  | Cd Min: | 0.01449 | at alpha= | 3 | deg
Mach: | 0.1 |  |  | Cl=0 at alpha= | -2.7069 | deg
|  |  |  | @ Cl=0.1, Cd= | 0.017856
|  |  |  | @ Cl=0.4, Cd= | 0.015986
|  |  |  | @ Cl=0.6, Cd= | 0.016637
alpha (deg) | Cl | Cd | Cm | Cl/Cd
-16.5 | -0.419 | 0.19527 | -0.007 | -2.145
-16 | -0.439 | 0.18359 | -0.007 | -2.39
-15.5 | -0.459 | 0.1717 | -0.007 | -2.67
-15 | -0.478 | 0.17248 | -0.008 | -2.77
-14.5 | -0.496 | 0.1499 | -0.008 | -3.309
-14 | -0.513 | 0.14897 | -0.008 | -3.444
-13.5 | -0.528 | 0.13966 | -0.008 | -3.784
-13 | -0.542 | 0.12904 | -0.009 | -4.197
-12.5 | -0.552 | 0.11995 | -0.009 | -4.602
-12 | -0.559 | 0.1108 | -0.009 | -5.048
-11.5 | -0.563 | 0.10274 | -0.009 | -5.479
-11 | -0.563 | 0.09384 | -0.01 | -5.994
-10.5 | -0.558 | 0.08704 | -0.01 | -6.407
-10 | -0.548 | 0.08199 | -0.01 | -6.687
-9.5 | -0.534 | 0.0756 | -0.01 | -7.063
-9 | -0.515 | 0.07024 | -0.01 | -7.331
-8.5 | -0.491 | 0.06554 | -0.011 | -7.495
-8 | -0.463 | 0.06053 | -0.011 | -7.651
-7.5 | -0.431 | 0.05652 | -0.011 | -7.622
-7 | -0.395 | 0.05305 | -0.011 | -7.442
-6.5 | -0.356 | 0.0498 | -0.012 | -7.141
-6 | -0.314 | 0.0469 | -0.013 | -6.688
-5.5 | -0.269 | 0.04423 | -0.013 | -6.093
-5 | -0.223 | 0.04201 | -0.015 | -5.32
-4.5 | -0.211 | 0.01898 | -0.046 | -11.142
-4 | -0.148 | 0.0183 | -0.045 | -8.106
-3.5 | -0.091 | 0.01812 | -0.046 | -5.035
-3 | -0.034 | 0.01799 | -0.047 | -1.869
-2.5 | 0.024 | 0.0179 | -0.048 | 1.362
-2 | 0.083 | 0.01785 | -0.049 | 4.625
-1.5 | 0.141 | 0.01787 | -0.05 | 7.881
-1 | 0.199 | 0.01795 | -0.051 | 11.093
-0.5 | 0.258 | 0.01806 | -0.052 | 14.266
0 | 0.337 | 0.01568 | -0.053 | 21.48
0.5 | 0.399 | 0.01598 | -0.054 | 24.958
1 | 0.461 | 0.01633 | -0.055 | 28.231
1.5 | 0.523 | 0.01674 | -0.057 | 31.242
2 | 0.585 | 0.01722 | -0.058 | 33.948
2.5 | 0.638 | 0.01516 | -0.058 | 42.058
3 | 0.694 | 0.01449 | -0.059 | 47.862
3.5 | 0.75 | 0.01713 | -0.059 | 43.767
4 | 0.805 | 0.01772 | -0.06 | 45.455
4.5 | 0.86 | 0.01839 | -0.061 | 46.784
5 | 0.915 | 0.01913 | -0.061 | 47.859
5.5 | 0.97 | 0.01993 | -0.062 | 48.678
6 | 1.024 | 0.01974 | -0.063 | 51.869
6.5 | 1.076 | 0.02085 | -0.064 | 51.61
7 | 1.127 | 0.02264 | -0.065 | 49.764
7.5 | 1.179 | 0.02383 | -0.066 | 49.447
8 | 1.225 | 0.02572 | -0.067 | 47.611
8.5 | 1.275 | 0.02892 | -0.071 | 44.09
9 | 1.308 | 0.03327 | -0.072 | 39.315
9.5 | 1.334 | 0.03695 | -0.072 | 36.092
10 | 1.355 | 0.03946 | -0.073 | 34.324
10.5 | 1.369 | 0.0407 | -0.073 | 33.623
11 | 1.374 | 0.04378 | -0.074 | 31.385
11.5 | 1.365 | 0.04739 | -0.073 | 28.811
12 | 1.178 | 0.0917 | -0.021 | 12.851
12.5 | 1.168 | 0.09859 | -0.018 | 11.844
13 | 1.151 | 0.10695 | -0.019 | 10.761
13.5 | 1.128 | 0.11703 | -0.017 | 9.638
14 | 1.1 | 0.12437 | -0.018 | 8.843
14.5 | 1.067 | 0.13414 | -0.017 | 7.954
15 | 1.03 | 0.14538 | -0.017 | 7.086
15.5 | 0.99 | 0.15712 | -0.017 | 6.302
16 | 0.948 | 0.16987 | -0.017 | 5.581

## 12. Re 100k Mach 0.10 (2)
BIGFOIL.COM POLAR EXPORT
e547
EPPLER 547 |  |  |  | Cl Max: | 0.626 | at alpha= | 3 | deg
XFOIL ncrit=9 |  |  |  | L/D Max: | 22.6643 | at alpha= | -1 | deg
Re: | 100000 |  |  | Cd Min: | 0.05664 | at alpha= | -8.5 | deg
Mach: | 0.1 |  |  | Cl=0 at alpha= | -4.519 | deg
|  |  |  | @ Cl=0.1, Cd= | 0.035261
|  |  |  | @ Cl=0.4, Cd= | 0.03789
|  |  |  | @ Cl=0.6, Cd= | 0.03789
alpha (deg) | Cl | Cd | Cm | Cl/Cd
-8.5 | -0.7094 | 0.05664 | -0.0392 | -12.5247
-8 | -0.6803 | 0.04607 | -0.0393 | -14.7667
-7.5 | -0.6248 | 0.03953 | -0.0412 | -15.8057
-7 | -0.5512 | 0.03457 | -0.0443 | -15.9445
-6.5 | -0.4435 | 0.02991 | -0.0524 | -14.8278
-6 | -0.3681 | 0.02662 | -0.0555 | -13.8279
-5.5 | -0.3584 | 0.02425 | -0.045 | -14.7794
-5 | -0.1899 | 0.03346 | -0.0485 | -5.6754
-4.5 | 0.0075 | 0.03583 | -0.0645 | 0.20932
-4 | 0.1067 | 0.03522 | -0.0707 | 3.0295
-3 | 0.3977 | 0.02912 | -0.102 | 13.6573
-2.5 | 0.4753 | 0.02653 | -0.1092 | 17.9156
-2 | 0.5112 | 0.02613 | -0.1078 | 19.5637
-1.5 | 0.547 | 0.02585 | -0.1063 | 21.1605
-1 | 0.5827 | 0.02571 | -0.1046 | 22.6643
0 | 0.5261 | 0.02952 | -0.0769 | 17.8218
0.5 | 0.5342 | 0.03005 | -0.0703 | 17.777
1 | 0.556 | 0.03035 | -0.0661 | 18.3196
1.5 | 0.5725 | 0.03083 | -0.061 | 18.5696
2 | 0.5846 | 0.03138 | -0.055 | 18.6297
2.5 | 0.6208 | 0.03119 | -0.0526 | 19.9038
3 | 0.626 | 0.03202 | -0.0456 | 19.5503
3.5 | 0.6094 | 0.03329 | -0.0351 | 18.3058
4 | 0.3577 | 0.03789 | 0.0112 | 9.4405

## 13. Re 100k Mach 0.25 (1)
BIGFOIL.COM POLAR EXPORT
e547
EPPLER 547 |  |  |  | Cl Max: | 1.356 | at alpha= | 10.5 | deg
JavaFoil+Calcfoil stall+Eppler ext transition |  |  |  | L/D Max: | 49.964 | at alpha= | 6.5 | deg
Re: | 100000 |  |  | Cd Min: | 0.01519 | at alpha= | 2 | deg
Mach: | 0.25 |  |  | Cl=0 at alpha= | -2.7083 | deg
|  |  |  | @ Cl=0.1, Cd= | 0.01818
|  |  |  | @ Cl=0.4, Cd= | 0.016327
|  |  |  | @ Cl=0.6, Cd= | 0.015393
alpha (deg) | Cl | Cd | Cm | Cl/Cd
-14.5 | -0.156 | 0.19002 | -0.009 | -0.821
-14 | -0.227 | 0.17283 | -0.009 | -1.316
-13.5 | -0.284 | 0.15238 | -0.009 | -1.861
-13 | -0.333 | 0.158 | -0.009 | -2.106
-12.5 | -0.377 | 0.13068 | -0.01 | -2.881
-12 | -0.415 | 0.12996 | -0.01 | -3.19
-11.5 | -0.446 | 0.11652 | -0.01 | -3.83
-11 | -0.471 | 0.10757 | -0.01 | -4.381
-10.5 | -0.489 | 0.09835 | -0.01 | -4.97
-10 | -0.498 | 0.08904 | -0.011 | -5.598
-9.5 | -0.5 | 0.07996 | -0.011 | -6.252
-9 | -0.494 | 0.07338 | -0.011 | -6.727
-8.5 | -0.48 | 0.06781 | -0.011 | -7.074
-8 | -0.459 | 0.06355 | -0.011 | -7.217
-7.5 | -0.431 | 0.05861 | -0.011 | -7.359
-7 | -0.399 | 0.05438 | -0.011 | -7.328
-6.5 | -0.361 | 0.05107 | -0.012 | -7.071
-6 | -0.32 | 0.04737 | -0.012 | -6.751
-5.5 | -0.276 | 0.04483 | -0.013 | -6.146
-5 | -0.229 | 0.04233 | -0.015 | -5.408
-4.5 | -0.217 | 0.01944 | -0.047 | -11.136
-4 | -0.152 | 0.01861 | -0.046 | -8.18
-3.5 | -0.094 | 0.01843 | -0.047 | -5.085
-3 | -0.035 | 0.01832 | -0.048 | -1.884
-2.5 | 0.025 | 0.01823 | -0.049 | 1.373
-2 | 0.085 | 0.01817 | -0.05 | 4.666
-1.5 | 0.145 | 0.01821 | -0.052 | 7.942
-1 | 0.205 | 0.01831 | -0.053 | 11.168
-0.5 | 0.265 | 0.01844 | -0.054 | 14.343
0 | 0.346 | 0.01604 | -0.055 | 21.584
0.5 | 0.41 | 0.01638 | -0.056 | 25.025
1 | 0.474 | 0.01678 | -0.057 | 28.221
1.5 | 0.537 | 0.01726 | -0.058 | 31.121
2 | 0.592 | 0.01519 | -0.058 | 38.981
2.5 | 0.65 | 0.01666 | -0.059 | 39.032
3 | 0.709 | 0.01717 | -0.06 | 41.281
3.5 | 0.766 | 0.01774 | -0.06 | 43.194
4 | 0.823 | 0.0184 | -0.061 | 44.748
4.5 | 0.879 | 0.01914 | -0.062 | 45.927
5 | 0.936 | 0.01994 | -0.063 | 46.943
5.5 | 0.992 | 0.02083 | -0.063 | 47.614
6 | 1.046 | 0.02186 | -0.064 | 47.864
6.5 | 1.099 | 0.022 | -0.065 | 49.964
7 | 1.151 | 0.02335 | -0.066 | 49.302
7.5 | 1.204 | 0.02517 | -0.067 | 47.851
8 | 1.252 | 0.02667 | -0.069 | 46.941
8.5 | 1.297 | 0.03085 | -0.07 | 42.045
9 | 1.324 | 0.0364 | -0.073 | 36.364
9.5 | 1.344 | 0.03991 | -0.074 | 33.669
10 | 1.355 | 0.04285 | -0.074 | 31.623
10.5 | 1.356 | 0.04458 | -0.075 | 30.411
11 | 1.163 | 0.08352 | -0.032 | 13.921
11.5 | 1.145 | 0.09061 | -0.018 | 12.631
12 | 1.117 | 0.0984 | -0.018 | 11.354
12.5 | 1.078 | 0.10751 | -0.018 | 10.031
13 | 1.028 | 0.11727 | -0.017 | 8.769
13.5 | 0.968 | 0.12951 | -0.018 | 7.472
14 | 0.898 | 0.14511 | -0.018 | 6.185
14.5 | 0.819 | 0.16084 | -0.018 | 5.092
15 | 0.734 | 0.18123 | -0.017 | 4.048
15.5 | 0.642 | 0.19941 | -0.017 | 3.221

## 14. Re 100k Mach 0.25 (2)
BIGFOIL.COM POLAR EXPORT
e547
EPPLER 547 |  |  |  | Cl Max: | 0.5707 | at alpha= | 2 | deg
XFOIL ncrit=9 |  |  |  | L/D Max: | 17.6074 | at alpha= | -2.5 | deg
Re: | 100000 |  |  | Cd Min: | 0.14495 | at alpha= | -13.5 | deg
Mach: | 0.25 |  |  | Cl=0 at alpha= | -4.5431 | deg
|  |  |  | @ Cl=0.1, Cd= | 0.035744
|  |  |  | @ Cl=0.4, Cd= | 0.030118
|  |  |  | @ Cl=0.6, Cd= | 0.0353
alpha (deg) | Cl | Cd | Cm | Cl/Cd
-13.5 | -0.3687 | 0.14495 | -0.0389 | -2.5436
-13 | -0.3998 | 0.13764 | -0.0467 | -2.9047
-12.5 | -0.3601 | 0.1305 | -0.0434 | -2.7594
-12 | -0.3827 | 0.12209 | -0.0487 | -3.1346
-11.5 | -0.364 | 0.1156 | -0.0476 | -3.1488
-11 | -0.3659 | 0.10816 | -0.0487 | -3.383
-10 | -0.5111 | 0.07247 | -0.0671 | -7.0526
-9.5 | -0.587 | 0.06893 | -0.0583 | -8.5159
-9 | -0.6504 | 0.06922 | -0.0459 | -9.3961
-8.5 | -0.6854 | 0.05819 | -0.0456 | -11.7787
-8 | -0.6546 | 0.04898 | -0.0478 | -13.3646
-7.5 | -0.609 | 0.04208 | -0.0494 | -14.4724
-7 | -0.5428 | 0.03631 | -0.0515 | -14.949
-6.5 | -0.4438 | 0.03122 | -0.0574 | -14.2152
-6 | -0.3319 | 0.0271 | -0.0653 | -12.2472
-5.5 | -0.3142 | 0.02558 | -0.0543 | -12.283
-5 | -0.1939 | 0.03325 | -0.052 | -5.8316
-4.5 | 0.0183 | 0.03615 | -0.0687 | 0.50622
-4 | 0.117 | 0.03566 | -0.0741 | 3.281
-3.5 | 0.3104 | 0.03297 | -0.0936 | 9.4146
-2.5 | 0.4835 | 0.02746 | -0.1103 | 17.6074
-0.5 | 0.5098 | 0.0305 | -0.0815 | 16.7148
0 | 0.5141 | 0.0311 | -0.0742 | 16.5305
0.5 | 0.5299 | 0.03151 | -0.0688 | 16.8169
1 | 0.5401 | 0.03211 | -0.0623 | 16.8203
1.5 | 0.5619 | 0.03234 | -0.0576 | 17.3748
2 | 0.5707 | 0.03287 | -0.0507 | 17.3623
2.5 | 0.5602 | 0.03401 | -0.041 | 16.4716
3 | 0.5509 | 0.0353 | -0.032 | 15.6062

## 15. Re 100k Mach 0.50 (1)
BIGFOIL.COM POLAR EXPORT
e547
EPPLER 547 |  |  |  | Cl Max: | 1.339 | at alpha= | 8 | deg
JavaFoil+Calcfoil stall+Eppler ext transition |  |  |  | L/D Max: | 42.549 | at alpha= | 5 | deg
Re: | 100000 |  |  | Cd Min: | 0.01543 | at alpha= | 0 | deg
Mach: | 0.5 |  |  | Cl=0 at alpha= | -2.7121 | deg
|  |  |  | @ Cl=0.1, Cd= | 0.01976
|  |  |  | @ Cl=0.4, Cd= | 0.015844
|  |  |  | @ Cl=0.6, Cd= | 0.01802
alpha (deg) | Cl | Cd | Cm | Cl/Cd
-20 | -0.964 | 0.34599 | -0.01 | -2.786
-19.5 | -0.937 | 0.33682 | -0.011 | -2.783
-19 | -0.91 | 0.34173 | -0.011 | -2.664
-18.5 | -0.882 | 0.3162 | -0.011 | -2.79
-18 | -0.853 | 0.30272 | -0.011 | -2.818
-17.5 | -0.826 | 0.29382 | -0.012 | -2.81
-17 | -0.799 | 0.29039 | -0.012 | -2.75
-16.5 | -0.772 | 0.28264 | -0.013 | -2.73
-16 | -0.744 | 0.27744 | -0.013 | -2.683
-15.5 | -0.717 | 0.27371 | -0.014 | -2.62
-15 | -0.69 | 0.26501 | -0.015 | -2.603
-14.5 | -0.66 | 0.23822 | -0.014 | -2.772
-14 | -0.633 | 0.23167 | -0.014 | -2.731
-13.5 | -0.605 | 0.22417 | -0.014 | -2.699
-13 | -0.578 | 0.22425 | -0.015 | -2.575
-12.5 | -0.55 | 0.21973 | -0.015 | -2.503
-12 | -0.522 | 0.21739 | -0.016 | -2.403
-11.5 | -0.494 | 0.18738 | -0.015 | -2.635
-11 | -0.466 | 0.18514 | -0.015 | -2.517
-10.5 | -0.438 | 0.18206 | -0.015 | -2.408
-10 | -0.41 | 0.17093 | -0.016 | -2.401
-9.5 | -0.382 | 0.15824 | -0.015 | -2.416
-9 | -0.354 | 0.15693 | -0.016 | -2.259
-8.5 | -0.326 | 0.09632 | -0.015 | -3.388
-8 | -0.298 | 0.09627 | -0.015 | -3.099
-7.5 | -0.27 | 0.07026 | -0.015 | -3.847
-7 | -0.242 | 0.06943 | -0.014 | -3.488
-6.5 | -0.329 | 0.05957 | -0.014 | -5.521
-6 | -0.329 | 0.05349 | -0.014 | -6.145
-5.5 | -0.296 | 0.04872 | -0.014 | -6.067
-5 | -0.251 | 0.04442 | -0.015 | -5.643
-4.5 | -0.2 | 0.04183 | -0.016 | -4.776
-4 | -0.174 | 0.0211 | -0.053 | -8.233
-3.5 | -0.104 | 0.01989 | -0.053 | -5.244
-3 | -0.038 | 0.01975 | -0.054 | -1.949
-2.5 | 0.028 | 0.0197 | -0.055 | 1.417
-2 | 0.095 | 0.01975 | -0.056 | 4.786
-1.5 | 0.161 | 0.01988 | -0.057 | 8.11
-1 | 0.228 | 0.02008 | -0.059 | 11.358
-0.5 | 0.295 | 0.01955 | -0.06 | 15.083
0 | 0.381 | 0.01543 | -0.06 | 24.673
0.5 | 0.448 | 0.01689 | -0.061 | 26.527
1 | 0.515 | 0.01733 | -0.062 | 29.719
1.5 | 0.581 | 0.01785 | -0.062 | 32.572
2 | 0.647 | 0.01844 | -0.063 | 35.069
2.5 | 0.712 | 0.01912 | -0.064 | 37.206
3 | 0.775 | 0.01991 | -0.065 | 38.949
3.5 | 0.838 | 0.02082 | -0.066 | 40.267
4 | 0.901 | 0.02179 | -0.066 | 41.354
4.5 | 0.964 | 0.02286 | -0.067 | 42.16
5 | 1.025 | 0.02409 | -0.068 | 42.549
5.5 | 1.084 | 0.02551 | -0.069 | 42.503
6 | 1.142 | 0.02713 | -0.069 | 42.078
6.5 | 1.201 | 0.02867 | -0.071 | 41.899
7 | 1.257 | 0.03054 | -0.072 | 41.168
7.5 | 1.317 | 0.03295 | -0.074 | 39.971
8 | 1.339 | 0.03948 | -0.074 | 33.908
8.5 | 1.33 | 0.04593 | -0.075 | 28.963
9 | 1.26 | 0.05152 | -0.075 | 24.45
9.5 | 0.689 | 0.08723 | -0.019 | 7.898
10 | 0.717 | 0.11259 | -0.021 | 6.367
10.5 | 0.745 | 0.16776 | -0.027 | 4.44
11 | 0.773 | 0.18252 | -0.032 | 4.235
11.5 | 0.801 | 0.18713 | -0.033 | 4.28
12 | 0.83 | 0.217 | -0.039 | 3.825
12.5 | 0.858 | 0.22131 | -0.04 | 3.875
13 | 0.886 | 0.23055 | -0.042 | 3.841

## 16. Re 100k Mach 0.50 (2)
BIGFOIL.COM POLAR EXPORT
e547
EPPLER 547 |  |  |  | Cl Max: | 0.8617 | at alpha= | 20 | deg
XFOIL ncrit=9 |  |  |  | L/D Max: | 13.1954 | at alpha= | 0 | deg
Re: | 100000 |  |  | Cd Min: | 0.25731 | at alpha= | -20 | deg
Mach: | 0.5 |  |  | Cl=0 at alpha= | -4.4018 | deg
|  |  |  | @ Cl=0.1, Cd= | 0.039038
|  |  |  | @ Cl=0.4, Cd= | 0.036926
|  |  |  | @ Cl=0.6, Cd= | 0.073202
alpha (deg) | Cl | Cd | Cm | Cl/Cd
-20 | -0.5834 | 0.25731 | 0.0007 | -2.2673
-19.5 | -0.5543 | 0.24442 | -0.002 | -2.2678
-19 | -0.5283 | 0.23544 | -0.0047 | -2.2439
-18.5 | -0.5072 | 0.22821 | -0.0087 | -2.2225
-18 | -0.4996 | 0.22512 | -0.0154 | -2.2193
-17.5 | -0.4725 | 0.21421 | -0.0178 | -2.2058
-17 | -0.4478 | 0.20629 | -0.0203 | -2.1707
-16.5 | -0.4442 | 0.20275 | -0.0266 | -2.1909
-16 | -0.4177 | 0.19228 | -0.0287 | -2.1724
-15.5 | -0.3938 | 0.18457 | -0.0308 | -2.1336
-15 | -0.4005 | 0.18136 | -0.0372 | -2.2083
-14.5 | -0.3657 | 0.1701 | -0.0375 | -2.1499
-14 | -0.3512 | 0.16334 | -0.0402 | -2.1501
-13.5 | -0.3481 | 0.15638 | -0.044 | -2.226
-13 | -0.3251 | 0.14872 | -0.0448 | -2.186
-12.5 | -0.3312 | 0.14196 | -0.0488 | -2.3331
-12 | -0.3185 | 0.13512 | -0.0497 | -2.3572
-11.5 | -0.3049 | 0.12757 | -0.0499 | -2.3901
-11 | -0.3223 | 0.12054 | -0.0531 | -2.6738
-10.5 | -0.3543 | 0.09908 | -0.0672 | -3.5759
-10 | -0.3554 | 0.09318 | -0.0643 | -3.8141
-9.5 | -0.398 | 0.08823 | -0.0602 | -4.5109
-9 | -0.4358 | 0.07876 | -0.0649 | -5.5333
-8.5 | -0.463 | 0.0649 | -0.0781 | -7.1341
-8 | -0.485 | 0.05517 | -0.0846 | -8.791
-7.5 | -0.4867 | 0.04836 | -0.0852 | -10.0641
-7 | -0.455 | 0.04122 | -0.0857 | -11.0383
-6.5 | -0.3843 | 0.03535 | -0.0879 | -10.8713
-6 | -0.2417 | 0.03031 | -0.0945 | -7.9743
-5.5 | -0.1979 | 0.02776 | -0.0899 | -7.129
-5 | -0.1779 | 0.03193 | -0.0729 | -5.5716
-4.5 | -0.0233 | 0.03791 | -0.0743 | -0.61461
-4 | 0.0954 | 0.03906 | -0.0782 | 2.4424
-3.5 | 0.1785 | 0.03866 | -0.0803 | 4.6172
-3 | 0.2403 | 0.03814 | -0.0804 | 6.3005
-2.5 | 0.2839 | 0.03799 | -0.0781 | 7.473
-2 | 0.3557 | 0.03711 | -0.0806 | 9.585
-1.5 | 0.3998 | 0.03692 | -0.0791 | 10.8288
-1 | 0.4166 | 0.03744 | -0.0732 | 11.1271
-0.5 | 0.4639 | 0.03728 | -0.0723 | 12.4437
0 | 0.4943 | 0.03746 | -0.0684 | 13.1954
0.5 | 0.4923 | 0.03872 | -0.0597 | 12.7144
1 | 0.469 | 0.04052 | -0.0479 | 11.5745
1.5 | 0.4118 | 0.04284 | -0.0311 | 9.6125
2 | 0.3413 | 0.04504 | -0.0129 | 7.5777
2.5 | 0.2783 | 0.04701 | 0.0032 | 5.92
3 | 0.1989 | 0.04827 | 0.022 | 4.1206
3.5 | 0.1602 | 0.04902 | 0.0343 | 3.2681
4 | 0.1745 | 0.05034 | 0.0379 | 3.4664
4.5 | 0.1896 | 0.05151 | 0.0416 | 3.6808
5 | 0.211 | 0.05277 | 0.0443 | 3.9985
5.5 | 0.2522 | 0.05447 | 0.0438 | 4.6301
6 | 0.29 | 0.05602 | 0.0441 | 5.1767
6.5 | 0.3394 | 0.05749 | 0.0432 | 5.9036
7 | 0.4003 | 0.05873 | 0.0415 | 6.8159
7.5 | 0.4165 | 0.06266 | 0.0402 | 6.647
8 | 0.4837 | 0.06406 | 0.0374 | 7.5507
8.5 | 0.5154 | 0.06814 | 0.0342 | 7.5638
9 | 0.5937 | 0.06858 | 0.0313 | 8.657
9.5 | 0.5972 | 0.07324 | 0.0306 | 8.154
10 | 0.6591 | 0.0724 | 0.0318 | 9.1036
10.5 | 0.6627 | 0.07834 | 0.0299 | 8.4593
11.5 | 0.7621 | 0.08081 | 0.0293 | 9.4308
12 | 0.7553 | 0.08962 | 0.0255 | 8.4278
13 | 0.7959 | 0.10062 | 0.021 | 7.91
13.5 | 0.7489 | 0.11784 | 0.0115 | 6.3552
14 | 0.7408 | 0.12936 | 0.0049 | 5.7267
14.5 | 0.7404 | 0.14018 | -0.0013 | 5.2818
15 | 0.7425 | 0.151 | -0.0077 | 4.9172
15.5 | 0.7496 | 0.16119 | -0.0138 | 4.6504
16 | 0.7626 | 0.17049 | -0.0192 | 4.473
16.5 | 0.7633 | 0.18297 | -0.0272 | 4.1717
17 | 0.778 | 0.19254 | -0.0328 | 4.0407
17.5 | 0.7849 | 0.20398 | -0.0402 | 3.8479
18 | 0.8098 | 0.21238 | -0.0441 | 3.813
18.5 | 0.8211 | 0.22388 | -0.0511 | 3.6676
19 | 0.8216 | 0.23921 | -0.0615 | 3.4346
19.5 | 0.8569 | 0.25068 | -0.0638 | 3.4183
20 | 0.8617 | 0.25687 | -0.0721 | 3.3546

## 17. Re 250k Mach 0.00 (1)
BIGFOIL.COM POLAR EXPORT
e547
EPPLER 547 |  |  |  | Cl Max: | 1.391 | at alpha= | 11.5 | deg
JavaFoil+Calcfoil stall+Eppler ext transition |  |  |  | L/D Max: | 92.766 | at alpha= | 7.5 | deg
Re: | 250000 |  |  | Cd Min: | 0.01113 | at alpha= | 0 | deg
Mach: | 0 |  |  | Cl=0 at alpha= | -2.7119 | deg
|  |  |  | @ Cl=0.1, Cd= | 0.012488
|  |  |  | @ Cl=0.4, Cd= | 0.011331
|  |  |  | @ Cl=0.6, Cd= | 0.011618
alpha (deg) | Cl | Cd | Cm | Cl/Cd
-17 | -0.446 | 0.16832 | -0.007 | -2.65
-16.5 | -0.463 | 0.15794 | -0.007 | -2.934
-16 | -0.481 | 0.15201 | -0.007 | -3.163
-15.5 | -0.498 | 0.14172 | -0.008 | -3.511
-15 | -0.514 | 0.13351 | -0.008 | -3.849
-14.5 | -0.529 | 0.12461 | -0.008 | -4.245
-14 | -0.543 | 0.11661 | -0.008 | -4.654
-13.5 | -0.555 | 0.11446 | -0.009 | -4.845
-13 | -0.564 | 0.10767 | -0.009 | -5.241
-12.5 | -0.572 | 0.09794 | -0.009 | -5.835
-12 | -0.576 | 0.09332 | -0.009 | -6.168
-11.5 | -0.576 | 0.08798 | -0.01 | -6.548
-11 | -0.573 | 0.08161 | -0.01 | -7.02
-10.5 | -0.566 | 0.0766 | -0.01 | -7.383
-10 | -0.554 | 0.07084 | -0.01 | -7.819
-9.5 | -0.538 | 0.06649 | -0.01 | -8.087
-9 | -0.517 | 0.06245 | -0.011 | -8.281
-8.5 | -0.492 | 0.05854 | -0.011 | -8.409
-8 | -0.463 | 0.05487 | -0.011 | -8.441
-7.5 | -0.43 | 0.05176 | -0.011 | -8.313
-7 | -0.394 | 0.04851 | -0.011 | -8.121
-6.5 | -0.355 | 0.04585 | -0.012 | -7.732
-6 | -0.313 | 0.04323 | -0.013 | -7.228
-5.5 | -0.268 | 0.04098 | -0.015 | -6.55
-5 | -0.268 | 0.01559 | -0.045 | -17.219
-4.5 | -0.212 | 0.01516 | -0.046 | -13.968
-4 | -0.149 | 0.01292 | -0.045 | -11.537
-3.5 | -0.092 | 0.0128 | -0.046 | -7.165
-3 | -0.034 | 0.01269 | -0.047 | -2.663
-2.5 | 0.025 | 0.01259 | -0.049 | 1.947
-2 | 0.083 | 0.0125 | -0.05 | 6.651
-1.5 | 0.142 | 0.01246 | -0.051 | 11.391
-1 | 0.201 | 0.01244 | -0.052 | 16.166
-0.5 | 0.261 | 0.01244 | -0.053 | 20.951
0 | 0.335 | 0.01113 | -0.054 | 30.13
0.5 | 0.397 | 0.01132 | -0.056 | 35.054
1 | 0.459 | 0.01155 | -0.057 | 39.714
1.5 | 0.52 | 0.0118 | -0.058 | 44.1
2 | 0.582 | 0.01137 | -0.06 | 51.187
2.5 | 0.643 | 0.01221 | -0.061 | 52.675
3 | 0.705 | 0.01373 | -0.064 | 51.318
3.5 | 0.766 | 0.01402 | -0.065 | 54.609
4 | 0.827 | 0.01432 | -0.066 | 57.724
4.5 | 0.888 | 0.01471 | -0.067 | 60.326
5 | 0.948 | 0.01516 | -0.068 | 62.529
5.5 | 1.008 | 0.01567 | -0.069 | 64.309
6 | 1.067 | 0.01631 | -0.07 | 65.445
6.5 | 1.126 | 0.01701 | -0.071 | 66.188
7 | 1.165 | 0.01482 | -0.071 | 78.633
7.5 | 1.215 | 0.01309 | -0.071 | 92.766
8 | 1.258 | 0.01653 | -0.072 | 76.112
8.5 | 1.296 | 0.01918 | -0.073 | 67.553
9 | 1.321 | 0.02403 | -0.073 | 54.961
9.5 | 1.343 | 0.0289 | -0.073 | 46.45
10 | 1.365 | 0.03088 | -0.073 | 44.215
10.5 | 1.382 | 0.03302 | -0.074 | 41.841
11 | 1.39 | 0.03554 | -0.074 | 39.11
11.5 | 1.391 | 0.0382 | -0.075 | 36.398
12 | 1.383 | 0.04121 | -0.075 | 33.565
12.5 | 1.368 | 0.04442 | -0.075 | 30.805
13 | 1.323 | 0.05253 | -0.074 | 25.183
13.5 | 1.146 | 0.10225 | -0.022 | 11.211
14 | 1.123 | 0.1094 | -0.025 | 10.266
14.5 | 1.095 | 0.1162 | -0.019 | 9.421
15 | 1.063 | 0.12408 | -0.021 | 8.569
15.5 | 1.028 | 0.13423 | -0.019 | 7.662
16 | 0.991 | 0.14209 | -0.019 | 6.978
16.5 | 0.953 | 0.15056 | -0.019 | 6.329

## 18. Re 250k Mach 0.00 (2)
BIGFOIL.COM POLAR EXPORT
e547
EPPLER 547 |  |  |  | Cl Max: | 1.1593 | at alpha= | 10.5 | deg
XFOIL ncrit=9 |  |  |  | L/D Max: | 68.2849 | at alpha= | 9 | deg
Re: | 250000 |  |  | Cd Min: | 0.14624 | at alpha= | -14.5 | deg
Mach: | 0 |  |  | Cl=0 at alpha= | -2.3824 | deg
|  |  |  | @ Cl=0.1, Cd= | 0.018311
|  |  |  | @ Cl=0.4, Cd= | 0.016228
|  |  |  | @ Cl=0.6, Cd= | 0.015854
alpha (deg) | Cl | Cd | Cm | Cl/Cd
-14.5 | -0.4072 | 0.14624 | -0.0373 | -2.7845
-14 | -0.4196 | 0.13427 | -0.0457 | -3.125
-13.5 | -0.4105 | 0.12726 | -0.0449 | -3.2257
-13 | -0.4023 | 0.12096 | -0.0461 | -3.3259
-12.5 | -0.4047 | 0.11234 | -0.0493 | -3.6025
-12 | -0.4387 | 0.09446 | -0.0611 | -4.6443
-11.5 | -0.4915 | 0.08013 | -0.0688 | -6.1338
-11 | -0.5536 | 0.07144 | -0.0692 | -7.7492
-10.5 | -0.612 | 0.06702 | -0.0631 | -9.1316
-9.5 | -0.6641 | 0.03875 | -0.058 | -17.1381
-9 | -0.6134 | 0.03273 | -0.0607 | -18.7412
-8.5 | -0.5357 | 0.02683 | -0.0658 | -19.9665
-8 | -0.4409 | 0.02283 | -0.0722 | -19.3123
-7.5 | -0.3627 | 0.02038 | -0.0768 | -17.7969
-7 | -0.3197 | 0.0187 | -0.0759 | -17.0963
-6.5 | -0.2985 | 0.01716 | -0.0712 | -17.3951
-6 | -0.2945 | 0.01561 | -0.0632 | -18.8661
-5.5 | -0.2975 | 0.01357 | -0.0546 | -21.9234
-5 | -0.3001 | 0.01175 | -0.0448 | -25.5404
-4.5 | -0.2476 | 0.01319 | -0.0425 | -18.7718
-4 | -0.1897 | 0.01471 | -0.0408 | -12.896
-3.5 | -0.1343 | 0.0159 | -0.0391 | -8.4465
-3 | -0.0618 | 0.01862 | -0.0372 | -3.319
-2.5 | -0.0132 | 0.01878 | -0.0357 | -0.70288
-2 | 0.0429 | 0.01879 | -0.0354 | 2.2831
-1.5 | 0.0914 | 0.01845 | -0.0347 | 4.9539
-1 | 0.1353 | 0.01774 | -0.0342 | 7.6268
-0.5 | 0.1861 | 0.01752 | -0.0336 | 10.6221
0 | 0.2351 | 0.01718 | -0.0333 | 13.6845
0.5 | 0.2848 | 0.01665 | -0.0341 | 17.1051
1 | 0.3385 | 0.0164 | -0.0344 | 20.6402
1.5 | 0.3895 | 0.01625 | -0.0342 | 23.9692
2 | 0.4424 | 0.01614 | -0.0345 | 27.4102
2.5 | 0.4981 | 0.01603 | -0.0355 | 31.073
3 | 0.5511 | 0.01589 | -0.0362 | 34.6822
3.5 | 0.6054 | 0.01585 | -0.0369 | 38.1956
4 | 0.6599 | 0.01585 | -0.0372 | 41.6341
4.5 | 0.7108 | 0.01587 | -0.037 | 44.7889
5 | 0.7636 | 0.01591 | -0.0373 | 47.995
5.5 | 0.8181 | 0.01595 | -0.0379 | 51.2915
6 | 0.8722 | 0.01598 | -0.0383 | 54.5807
6.5 | 0.9203 | 0.016 | -0.0374 | 57.5187
7 | 0.9683 | 0.01604 | -0.0366 | 60.3678
7.5 | 1.0163 | 0.01611 | -0.0359 | 63.085
8 | 1.0572 | 0.01618 | -0.0338 | 65.3399
8.5 | 1.094 | 0.01628 | -0.0308 | 67.199
9 | 1.1267 | 0.0165 | -0.0274 | 68.2848
9.5 | 1.1468 | 0.01685 | -0.0217 | 68.0593
10 | 1.1574 | 0.01771 | -0.0149 | 65.3529
10.5 | 1.1593 | 0.01926 | -0.0079 | 60.1921
11 | 1.1552 | 0.02158 | -0.0014 | 53.531
11.5 | 1.1486 | 0.02446 | 0.0043 | 46.9583
12 | 1.1424 | 0.02787 | 0.0087 | 40.9903
12.5 | 1.1392 | 0.03175 | 0.0116 | 35.8803
13 | 1.1433 | 0.03656 | 0.0108 | 31.2719
13.5 | 1.1423 | 0.04179 | 0.0109 | 27.3343
14 | 1.1397 | 0.04734 | 0.011 | 24.0748
14.5 | 1.1344 | 0.0534 | 0.0107 | 21.2434
15 | 1.1317 | 0.0595 | 0.0101 | 19.0202
15.5 | 1.1315 | 0.06557 | 0.0092 | 17.2564

## 19. Re 250k Mach 0.10 (1)
BIGFOIL.COM POLAR EXPORT
e547
EPPLER 547 |  |  |  | Cl Max: | 1.387 | at alpha= | 11 | deg
JavaFoil+Calcfoil stall+Eppler ext transition |  |  |  | L/D Max: | 92.043 | at alpha= | 7.5 | deg
Re: | 250000 |  |  | Cd Min: | 0.01116 | at alpha= | 0 | deg
Mach: | 0.1 |  |  | Cl=0 at alpha= | -2.7119 | deg
|  |  |  | @ Cl=0.1, Cd= | 0.012542
|  |  |  | @ Cl=0.4, Cd= | 0.011373
|  |  |  | @ Cl=0.6, Cd= | 0.011626
alpha (deg) | Cl | Cd | Cm | Cl/Cd
-16.5 | -0.419 | 0.15892 | -0.007 | -2.636
-16 | -0.439 | 0.15378 | -0.008 | -2.854
-15.5 | -0.459 | 0.14663 | -0.008 | -3.128
-15 | -0.478 | 0.1366 | -0.008 | -3.498
-14.5 | -0.496 | 0.1287 | -0.008 | -3.855
-14 | -0.513 | 0.11992 | -0.009 | -4.279
-13.5 | -0.528 | 0.11205 | -0.009 | -4.716
-13 | -0.542 | 0.10996 | -0.009 | -4.926
-12.5 | -0.552 | 0.09816 | -0.009 | -5.625
-12 | -0.559 | 0.09504 | -0.01 | -5.886
-11.5 | -0.563 | 0.08809 | -0.01 | -6.391
-11 | -0.563 | 0.08306 | -0.01 | -6.773
-10.5 | -0.558 | 0.0769 | -0.01 | -7.253
-10 | -0.548 | 0.07181 | -0.01 | -7.634
-9.5 | -0.534 | 0.06751 | -0.011 | -7.911
-9 | -0.515 | 0.0626 | -0.011 | -8.226
-8.5 | -0.491 | 0.05868 | -0.011 | -8.372
-8 | -0.463 | 0.05498 | -0.011 | -8.423
-7.5 | -0.431 | 0.05158 | -0.011 | -8.352
-7 | -0.395 | 0.04883 | -0.012 | -8.086
-6.5 | -0.356 | 0.0459 | -0.012 | -7.749
-6 | -0.314 | 0.04327 | -0.013 | -7.249
-5.5 | -0.27 | 0.04104 | -0.014 | -6.568
-5 | -0.27 | 0.01567 | -0.045 | -17.203
-4.5 | -0.213 | 0.01524 | -0.046 | -13.959
-4 | -0.15 | 0.01298 | -0.046 | -11.54
-3.5 | -0.092 | 0.01285 | -0.047 | -7.168
-3 | -0.034 | 0.01276 | -0.048 | -2.661
-2.5 | 0.025 | 0.01264 | -0.049 | 1.949
-2 | 0.084 | 0.01255 | -0.05 | 6.657
-1.5 | 0.143 | 0.01252 | -0.051 | 11.398
-1 | 0.202 | 0.01252 | -0.052 | 16.13
-0.5 | 0.262 | 0.01249 | -0.053 | 20.959
0 | 0.337 | 0.01116 | -0.055 | 30.199
0.5 | 0.399 | 0.01137 | -0.056 | 35.103
1 | 0.461 | 0.01159 | -0.057 | 39.776
1.5 | 0.523 | 0.01184 | -0.058 | 44.165
2 | 0.585 | 0.01142 | -0.06 | 51.214
2.5 | 0.647 | 0.01227 | -0.061 | 52.685
3 | 0.708 | 0.0138 | -0.064 | 51.317
3.5 | 0.77 | 0.0141 | -0.065 | 54.601
4 | 0.831 | 0.0144 | -0.066 | 57.698
4.5 | 0.892 | 0.0148 | -0.067 | 60.256
5 | 0.953 | 0.01527 | -0.068 | 62.39
5.5 | 1.013 | 0.0158 | -0.069 | 64.11
6 | 1.073 | 0.01644 | -0.07 | 65.267
6.5 | 1.131 | 0.0172 | -0.071 | 65.774
7 | 1.169 | 0.01362 | -0.071 | 85.869
7.5 | 1.219 | 0.01324 | -0.072 | 92.043
8 | 1.263 | 0.01672 | -0.072 | 75.497
8.5 | 1.299 | 0.01956 | -0.073 | 66.408
9 | 1.324 | 0.02438 | -0.073 | 54.33
9.5 | 1.345 | 0.02931 | -0.073 | 45.895
10 | 1.366 | 0.03138 | -0.073 | 43.542
10.5 | 1.381 | 0.03362 | -0.074 | 41.068
11 | 1.387 | 0.03617 | -0.074 | 38.348
11.5 | 1.385 | 0.03894 | -0.075 | 35.561
12 | 1.374 | 0.042 | -0.075 | 32.716
12.5 | 1.354 | 0.04544 | -0.075 | 29.8
13 | 1.304 | 0.05419 | -0.074 | 24.061
13.5 | 1.128 | 0.10319 | -0.021 | 10.933
14 | 1.1 | 0.11047 | -0.023 | 9.958
14.5 | 1.067 | 0.11894 | -0.019 | 8.97
15 | 1.03 | 0.12596 | -0.019 | 8.178
15.5 | 0.99 | 0.13702 | -0.019 | 7.227
16 | 0.948 | 0.14623 | -0.019 | 6.484

## 20. Re 250k Mach 0.10 (2)
BIGFOIL.COM POLAR EXPORT
e547
EPPLER 547 |  |  |  | Cl Max: | 1.1566 | at alpha= | 10.5 | deg
XFOIL ncrit=9 |  |  |  | L/D Max: | 67.8653 | at alpha= | 9 | deg
Re: | 250000 |  |  | Cd Min: | 0.06773 | at alpha= | 15.5 | deg
Mach: | 0.1 |  |  | Cl=0 at alpha= | -2.3827 | deg
|  |  |  | @ Cl=0.1, Cd= | 0.018477
|  |  |  | @ Cl=0.4, Cd= | 0.016313
|  |  |  | @ Cl=0.6, Cd= | 0.015947
alpha (deg) | Cl | Cd | Cm | Cl/Cd
-9.5 | -0.6581 | 0.03971 | -0.0597 | -16.5727
-9 | -0.6111 | 0.0335 | -0.0621 | -18.2418
-8.5 | -0.5368 | 0.02736 | -0.0668 | -19.6199
-8 | -0.4397 | 0.02312 | -0.0735 | -19.0182
-7.5 | -0.3596 | 0.02056 | -0.0781 | -17.4903
-7 | -0.3166 | 0.01888 | -0.0771 | -16.7691
-6.5 | -0.295 | 0.01734 | -0.0723 | -17.0127
-6 | -0.2902 | 0.01577 | -0.0645 | -18.402
-5.5 | -0.2937 | 0.01381 | -0.0558 | -21.2672
-5 | -0.3011 | 0.01176 | -0.0453 | -25.6037
-4.5 | -0.2497 | 0.01312 | -0.0428 | -19.032
-4 | -0.1896 | 0.01482 | -0.0411 | -12.7935
-3.5 | -0.1325 | 0.01612 | -0.0394 | -8.2196
-3 | -0.0626 | 0.01861 | -0.0375 | -3.3638
-2.5 | -0.0133 | 0.01885 | -0.0359 | -0.70557
-2 | 0.0434 | 0.01886 | -0.0356 | 2.3012
-1.5 | 0.0935 | 0.0186 | -0.0349 | 5.0269
-1 | 0.1353 | 0.01781 | -0.0342 | 7.5969
-0.5 | 0.1879 | 0.01761 | -0.0338 | 10.6701
0 | 0.237 | 0.01729 | -0.0334 | 13.7073
0.5 | 0.2862 | 0.01679 | -0.0339 | 17.0459
1 | 0.3401 | 0.01649 | -0.0345 | 20.6246
1.5 | 0.3917 | 0.01633 | -0.0343 | 23.9865
2 | 0.4443 | 0.01622 | -0.0345 | 27.3921
2.5 | 0.5004 | 0.01614 | -0.0354 | 31.0037
3 | 0.5536 | 0.01599 | -0.0361 | 34.6216
3.5 | 0.608 | 0.01594 | -0.0368 | 38.143
4 | 0.6636 | 0.01597 | -0.0373 | 41.5529
4.5 | 0.7145 | 0.01596 | -0.037 | 44.7682
5 | 0.7669 | 0.016 | -0.0371 | 47.9312
5.5 | 0.8209 | 0.01605 | -0.0375 | 51.1464
6 | 0.8746 | 0.01608 | -0.0378 | 54.3905
6.5 | 0.9256 | 0.01612 | -0.0374 | 57.4194
7 | 0.9737 | 0.01616 | -0.0364 | 60.2537
7.5 | 1.0187 | 0.01622 | -0.035 | 62.8052
8 | 1.0607 | 0.01629 | -0.0331 | 65.1136
8.5 | 1.098 | 0.01639 | -0.03 | 66.9921
9 | 1.1286 | 0.01663 | -0.0261 | 67.8653
9.5 | 1.1465 | 0.01703 | -0.02 | 67.3224
10 | 1.1563 | 0.01798 | -0.0131 | 64.3103
10.5 | 1.1566 | 0.01968 | -0.0061 | 58.7703
11 | 1.1517 | 0.02214 | 0.0003 | 52.019
11.5 | 1.1438 | 0.02522 | 0.0059 | 45.3529
12 | 1.1381 | 0.02874 | 0.01 | 39.5999
12.5 | 1.1335 | 0.03284 | 0.0128 | 34.5158
13 | 1.1365 | 0.03784 | 0.0119 | 30.0344
13.5 | 1.1361 | 0.04315 | 0.0119 | 26.3291
14 | 1.1317 | 0.04902 | 0.0117 | 23.0865
14.5 | 1.1269 | 0.05517 | 0.0114 | 20.426
15 | 1.1235 | 0.06145 | 0.0107 | 18.2832
15.5 | 1.1228 | 0.06773 | 0.0095 | 16.5776

## 21. Re 250k Mach 0.25 (1)
BIGFOIL.COM POLAR EXPORT
e547
EPPLER 547 |  |  |  | Cl Max: | 1.368 | at alpha= | 10.5 | deg
JavaFoil+Calcfoil stall+Eppler ext transition |  |  |  | L/D Max: | 83.482 | at alpha= | 6.5 | deg
Re: | 250000 |  |  | Cd Min: | 0.01121 | at alpha= | 2 | deg
Mach: | 0.25 |  |  | Cl=0 at alpha= | -2.7083 | deg
|  |  |  | @ Cl=0.1, Cd= | 0.012835
|  |  |  | @ Cl=0.4, Cd= | 0.011544
|  |  |  | @ Cl=0.6, Cd= | 0.011224
alpha (deg) | Cl | Cd | Cm | Cl/Cd
-14.5 | -0.156 | 0.14154 | -0.009 | -1.103
-14 | -0.227 | 0.13932 | -0.009 | -1.633
-13.5 | -0.284 | 0.12843 | -0.01 | -2.208
-13 | -0.333 | 0.11903 | -0.01 | -2.796
-12.5 | -0.377 | 0.10821 | -0.01 | -3.48
-12 | -0.415 | 0.10123 | -0.01 | -4.096
-11.5 | -0.446 | 0.09804 | -0.01 | -4.553
-11 | -0.471 | 0.08612 | -0.011 | -5.473
-10.5 | -0.489 | 0.08345 | -0.011 | -5.857
-10 | -0.498 | 0.07627 | -0.011 | -6.535
-9.5 | -0.5 | 0.07038 | -0.011 | -7.104
-9 | -0.494 | 0.065 | -0.011 | -7.594
-8.5 | -0.48 | 0.06091 | -0.011 | -7.875
-8 | -0.459 | 0.05663 | -0.011 | -8.1
-7.5 | -0.431 | 0.05259 | -0.012 | -8.202
-7 | -0.399 | 0.04984 | -0.012 | -7.997
-6.5 | -0.361 | 0.04659 | -0.012 | -7.75
-6 | -0.32 | 0.04373 | -0.013 | -7.313
-5.5 | -0.276 | 0.04141 | -0.014 | -6.654
-5 | -0.276 | 0.0161 | -0.046 | -17.115
-4.5 | -0.218 | 0.01564 | -0.047 | -13.916
-4 | -0.154 | 0.01326 | -0.047 | -11.583
-3.5 | -0.095 | 0.01312 | -0.048 | -7.207
-3 | -0.035 | 0.01307 | -0.049 | -2.665
-2.5 | 0.025 | 0.01294 | -0.05 | 1.954
-2 | 0.086 | 0.01284 | -0.051 | 6.674
-1.5 | 0.146 | 0.01282 | -0.052 | 11.415
-1 | 0.207 | 0.01284 | -0.054 | 16.139
-0.5 | 0.268 | 0.01285 | -0.055 | 20.879
0 | 0.346 | 0.01135 | -0.056 | 30.495
0.5 | 0.41 | 0.01158 | -0.057 | 35.406
1 | 0.474 | 0.01181 | -0.058 | 40.086
1.5 | 0.537 | 0.01209 | -0.06 | 44.444
2 | 0.601 | 0.01121 | -0.061 | 53.598
2.5 | 0.664 | 0.01209 | -0.063 | 54.944
3 | 0.727 | 0.01299 | -0.064 | 56.007
3.5 | 0.791 | 0.01455 | -0.067 | 54.341
4 | 0.854 | 0.01493 | -0.068 | 57.171
4.5 | 0.916 | 0.01533 | -0.069 | 59.768
5 | 0.978 | 0.01589 | -0.07 | 61.579
5.5 | 1.04 | 0.01651 | -0.071 | 63.019
6 | 1.089 | 0.01432 | -0.071 | 76.02
6.5 | 1.14 | 0.01366 | -0.072 | 83.482
7 | 1.193 | 0.01673 | -0.072 | 71.283
7.5 | 1.243 | 0.01661 | -0.073 | 74.86
8 | 1.286 | 0.01808 | -0.074 | 71.129
8.5 | 1.316 | 0.02262 | -0.074 | 58.181
9 | 1.339 | 0.02715 | -0.074 | 49.321
9.5 | 1.355 | 0.03175 | -0.074 | 42.677
10 | 1.367 | 0.0342 | -0.075 | 39.96
10.5 | 1.368 | 0.03692 | -0.075 | 37.053
11 | 1.357 | 0.04002 | -0.076 | 33.902
11.5 | 1.331 | 0.04347 | -0.076 | 30.62
12 | 1.118 | 0.08869 | -0.026 | 12.605
12.5 | 1.079 | 0.09542 | -0.022 | 11.303
13 | 1.028 | 0.10338 | -0.02 | 9.948
13.5 | 0.968 | 0.112 | -0.02 | 8.641
14 | 0.898 | 0.1227 | -0.02 | 7.315
14.5 | 0.819 | 0.13408 | -0.02 | 6.109
15 | 0.734 | 0.14865 | -0.019 | 4.935
15.5 | 0.642 | 0.16243 | -0.02 | 3.955

## 22. Re 250k Mach 0.25 (2)
BIGFOIL.COM POLAR EXPORT
e547
EPPLER 547 |  |  |  | Cl Max: | 1.1453 | at alpha= | 10 | deg
XFOIL ncrit=9 |  |  |  | L/D Max: | 65.1201 | at alpha= | 8.5 | deg
Re: | 250000 |  |  | Cd Min: | 0.14903 | at alpha= | -14.5 | deg
Mach: | 0.25 |  |  | Cl=0 at alpha= | -2.4785 | deg
|  |  |  | @ Cl=0.1, Cd= | 0.019195
|  |  |  | @ Cl=0.4, Cd= | 0.016826
|  |  |  | @ Cl=0.6, Cd= | 0.016517
alpha (deg) | Cl | Cd | Cm | Cl/Cd
-14.5 | -0.4062 | 0.14903 | -0.0411 | -2.7256
-14 | -0.398 | 0.14045 | -0.0425 | -2.8337
-13.5 | -0.3821 | 0.1349 | -0.0426 | -2.8325
-13 | -0.3761 | 0.12756 | -0.045 | -2.9484
-12.5 | -0.3921 | 0.1153 | -0.0533 | -3.4007
-12 | -0.4304 | 0.09878 | -0.0656 | -4.3572
-11.5 | -0.4189 | 0.0923 | -0.0626 | -4.5385
-9.5 | -0.6141 | 0.04407 | -0.0685 | -13.9346
-9 | -0.5927 | 0.0368 | -0.0702 | -16.106
-8.5 | -0.5297 | 0.03013 | -0.074 | -17.5805
-8 | -0.4378 | 0.02477 | -0.08 | -17.6746
-7.5 | -0.3507 | 0.02169 | -0.0841 | -16.1687
-7 | -0.3045 | 0.01997 | -0.0826 | -15.2479
-6.5 | -0.2775 | 0.01844 | -0.0783 | -15.0488
-6 | -0.2648 | 0.0167 | -0.0719 | -15.8563
-5.5 | -0.2724 | 0.01493 | -0.0622 | -18.2451
-5 | -0.2939 | 0.0122 | -0.0506 | -24.0902
-4.5 | -0.2592 | 0.01298 | -0.0445 | -19.9692
-4 | -0.1975 | 0.01489 | -0.0424 | -13.2639
-3.5 | -0.131 | 0.01674 | -0.0409 | -7.8256
-3 | -0.051 | 0.01948 | -0.0398 | -2.6181
-2 | 0.0468 | 0.01928 | -0.0369 | 2.4274
-1.5 | 0.1029 | 0.01919 | -0.0364 | 5.3622
-0.5 | 0.1929 | 0.01807 | -0.0343 | 10.6752
0 | 0.2466 | 0.01788 | -0.034 | 13.7919
0.5 | 0.2976 | 0.01751 | -0.0339 | 16.996
1 | 0.3476 | 0.017 | -0.0345 | 20.4471
1.5 | 0.4018 | 0.01682 | -0.0345 | 23.8882
2 | 0.4571 | 0.01669 | -0.0347 | 27.3877
2.5 | 0.5096 | 0.01665 | -0.0345 | 30.6066
3 | 0.5666 | 0.01657 | -0.0354 | 34.1943
3.5 | 0.6235 | 0.01648 | -0.0364 | 37.8337
4 | 0.6766 | 0.01648 | -0.0362 | 41.0558
4.5 | 0.7316 | 0.01652 | -0.0362 | 44.2857
5 | 0.7891 | 0.01655 | -0.0367 | 47.6798
5.5 | 0.8408 | 0.01659 | -0.0362 | 50.6811
6 | 0.894 | 0.01666 | -0.036 | 53.6615
6.5 | 0.9442 | 0.01669 | -0.0349 | 56.5728
7 | 0.9924 | 0.01674 | -0.0334 | 59.2832
7.5 | 1.0395 | 0.01679 | -0.0316 | 61.9119
8 | 1.0795 | 0.01694 | -0.0288 | 63.7249
8.5 | 1.1116 | 0.01707 | -0.0243 | 65.1201
9 | 1.1303 | 0.0174 | -0.0177 | 64.9598
9.5 | 1.1439 | 0.01827 | -0.0112 | 62.6108
10 | 1.1453 | 0.01982 | -0.0037 | 57.7851
10.5 | 1.1399 | 0.02236 | 0.0029 | 50.9794
11 | 1.1302 | 0.02568 | 0.0086 | 44.0109
11.5 | 1.1214 | 0.02954 | 0.013 | 37.9621
12 | 1.1131 | 0.03392 | 0.0162 | 32.8154
12.5 | 1.106 | 0.03884 | 0.0182 | 28.4758
13 | 1.1062 | 0.04445 | 0.0171 | 24.8864
13.5 | 1.1025 | 0.05077 | 0.0162 | 21.7156
14 | 1.1012 | 0.05704 | 0.0152 | 19.3058
14.5 | 1.0978 | 0.06373 | 0.0141 | 17.2258
15 | 1.0946 | 0.07063 | 0.0126 | 15.4977

## 23. Re 250k Mach 0.50 (1)
BIGFOIL.COM POLAR EXPORT
e547
EPPLER 547 |  |  |  | Cl Max: | 1.354 | at alpha= | 8 | deg
JavaFoil+Calcfoil stall+Eppler ext transition |  |  |  | L/D Max: | 83.413 | at alpha= | 4 | deg
Re: | 250000 |  |  | Cd Min: | 0.01121 | at alpha= | 4 | deg
Mach: | 0.5 |  |  | Cl=0 at alpha= | -2.709 | deg
|  |  |  | @ Cl=0.1, Cd= | 0.014132
|  |  |  | @ Cl=0.4, Cd= | 0.012401
|  |  |  | @ Cl=0.6, Cd= | 0.01337
alpha (deg) | Cl | Cd | Cm | Cl/Cd
-20 | -0.964 | 0.26836 | -0.01 | -3.593
-19.5 | -0.937 | 0.26064 | -0.011 | -3.596
-19 | -0.911 | 0.25884 | -0.011 | -3.518
-18.5 | -0.884 | 0.24755 | -0.012 | -3.57
-18 | -0.853 | 0.23618 | -0.012 | -3.614
-17.5 | -0.826 | 0.22806 | -0.012 | -3.622
-17 | -0.799 | 0.22402 | -0.012 | -3.566
-16.5 | -0.772 | 0.21613 | -0.013 | -3.57
-16 | -0.744 | 0.20943 | -0.013 | -3.554
-15.5 | -0.717 | 0.20519 | -0.014 | -3.495
-15 | -0.69 | 0.20214 | -0.015 | -3.412
-14.5 | -0.661 | 0.18441 | -0.014 | -3.582
-14 | -0.633 | 0.17573 | -0.014 | -3.601
-13.5 | -0.605 | 0.1707 | -0.014 | -3.545
-13 | -0.578 | 0.16524 | -0.015 | -3.495
-12.5 | -0.55 | 0.16017 | -0.015 | -3.434
-12 | -0.522 | 0.15745 | -0.016 | -3.318
-11.5 | -0.494 | 0.14386 | -0.015 | -3.433
-11 | -0.466 | 0.14104 | -0.015 | -3.305
-10.5 | -0.438 | 0.13798 | -0.016 | -3.177
-10 | -0.411 | 0.13308 | -0.016 | -3.085
-9.5 | -0.382 | 0.09292 | -0.015 | -4.116
-9 | -0.354 | 0.11878 | -0.016 | -2.984
-8.5 | -0.326 | 0.0779 | -0.015 | -4.19
-8 | -0.298 | 0.07857 | -0.015 | -3.797
-7.5 | -0.27 | 0.06132 | -0.015 | -4.408
-7 | -0.242 | 0.05946 | -0.015 | -4.073
-6.5 | -0.329 | 0.05164 | -0.014 | -6.369
-6 | -0.329 | 0.04747 | -0.014 | -6.925
-5.5 | -0.296 | 0.04396 | -0.014 | -6.725
-5 | -0.251 | 0.04071 | -0.015 | -6.158
-4.5 | -0.2 | 0.03848 | -0.019 | -5.197
-4 | -0.175 | 0.01699 | -0.054 | -10.268
-3.5 | -0.105 | 0.01427 | -0.053 | -7.364
-3 | -0.039 | 0.01416 | -0.054 | -2.738
-2.5 | 0.028 | 0.01411 | -0.056 | 1.993
-2 | 0.095 | 0.01413 | -0.057 | 6.736
-1.5 | 0.162 | 0.01416 | -0.058 | 11.475
-1 | 0.23 | 0.01419 | -0.059 | 16.206
-0.5 | 0.298 | 0.01428 | -0.061 | 20.854
0 | 0.387 | 0.01235 | -0.062 | 31.306
0.5 | 0.458 | 0.01263 | -0.063 | 36.251
1 | 0.529 | 0.01298 | -0.064 | 40.743
1.5 | 0.6 | 0.01337 | -0.066 | 44.87
2 | 0.671 | 0.0138 | -0.067 | 48.583
2.5 | 0.741 | 0.0143 | -0.069 | 51.853
3 | 0.812 | 0.01488 | -0.07 | 54.549
3.5 | 0.877 | 0.01472 | -0.071 | 59.572
4 | 0.935 | 0.01121 | -0.072 | 83.413
4.5 | 0.999 | 0.01473 | -0.073 | 67.823
5 | 1.062 | 0.01554 | -0.074 | 68.317
5.5 | 1.123 | 0.01788 | -0.077 | 62.769
6 | 1.182 | 0.01879 | -0.078 | 62.88
6.5 | 1.24 | 0.02006 | -0.078 | 61.777
7 | 1.294 | 0.0203 | -0.079 | 63.734
7.5 | 1.337 | 0.02521 | -0.08 | 53.039
8 | 1.354 | 0.03129 | -0.08 | 43.259
8.5 | 1.341 | 0.0386 | -0.08 | 34.741
9 | 1.27 | 0.04328 | -0.08 | 29.353
9.5 | 0.689 | 0.07315 | -0.023 | 9.42
10 | 0.717 | 0.09124 | -0.023 | 7.857
10.5 | 0.745 | 0.12894 | -0.028 | 5.778
11 | 0.773 | 0.13928 | -0.032 | 5.551
11.5 | 0.801 | 0.1443 | -0.034 | 5.551
12 | 0.83 | 0.1621 | -0.04 | 5.121
12.5 | 0.858 | 0.1677 | -0.041 | 5.115
13 | 0.886 | 0.17542 | -0.043 | 5.051

## 24. Re 250k Mach 0.50 (2)
BIGFOIL.COM POLAR EXPORT
e547
EPPLER 547 |  |  |  | Cl Max: | 1.0893 | at alpha= | 9 | deg
XFOIL ncrit=9 |  |  |  | L/D Max: | 50.7306 | at alpha= | 7 | deg
Re: | 250000 |  |  | Cd Min: | 0.24755 | at alpha= | -20 | deg
Mach: | 0.5 |  |  | Cl=0 at alpha= | -2.7363 | deg
|  |  |  | @ Cl=0.1, Cd= | 0.02222
|  |  |  | @ Cl=0.4, Cd= | 0.019735
|  |  |  | @ Cl=0.6, Cd= | 0.019132
alpha (deg) | Cl | Cd | Cm | Cl/Cd
-20 | -0.5685 | 0.24755 | 0.0023 | -2.2965
-19.5 | -0.5448 | 0.23993 | -0.0007 | -2.2707
-19 | -0.5235 | 0.23257 | -0.0047 | -2.2509
-18.5 | -0.5031 | 0.22501 | -0.009 | -2.2359
-18 | -0.4903 | 0.21823 | -0.0157 | -2.2467
-17.5 | -0.4762 | 0.21058 | -0.0207 | -2.2614
-17 | -0.4468 | 0.20175 | -0.0216 | -2.2146
-16.5 | -0.4264 | 0.19462 | -0.0246 | -2.1909
-16 | -0.4087 | 0.18714 | -0.0283 | -2.1839
-15.5 | -0.4048 | 0.18005 | -0.0353 | -2.2483
-15 | -0.3896 | 0.17118 | -0.0385 | -2.276
-14.5 | -0.3636 | 0.16387 | -0.0387 | -2.2188
-14 | -0.3484 | 0.15672 | -0.0413 | -2.2231
-13.5 | -0.3505 | 0.1483 | -0.0481 | -2.3635
-13 | -0.3464 | 0.13902 | -0.0521 | -2.4917
-12.5 | -0.3237 | 0.13282 | -0.0506 | -2.4371
-12 | -0.3194 | 0.12512 | -0.0538 | -2.5527
-11.5 | -0.3356 | 0.11403 | -0.0609 | -2.9431
-11 | -0.3315 | 0.10239 | -0.0619 | -3.2376
-10.5 | -0.3522 | 0.08795 | -0.0679 | -4.0045
-10 | -0.3638 | 0.0773 | -0.0739 | -4.7063
-9.5 | -0.3755 | 0.06247 | -0.0884 | -6.0109
-9 | -0.3857 | 0.04957 | -0.101 | -7.7809
-8.5 | -0.3781 | 0.03909 | -0.1103 | -9.6726
-8 | -0.3634 | 0.03215 | -0.111 | -11.3033
-7.5 | -0.3358 | 0.02775 | -0.1068 | -12.1009
-7 | -0.2794 | 0.02472 | -0.1034 | -11.3026
-6.5 | -0.2296 | 0.02278 | -0.0995 | -10.079
-6 | -0.2018 | 0.02095 | -0.0936 | -9.6325
-5.5 | -0.1874 | 0.019 | -0.0866 | -9.8632
-5 | -0.1965 | 0.0165 | -0.0771 | -11.9091
-4.5 | -0.2464 | 0.01394 | -0.0608 | -17.6758
-4 | -0.2156 | 0.01563 | -0.0504 | -13.794
-3.5 | -0.1233 | 0.01882 | -0.049 | -6.5515
-3 | -0.049 | 0.02061 | -0.0469 | -2.3775
-2.5 | 0.0439 | 0.0225 | -0.0475 | 1.9511
-1.5 | 0.1521 | 0.02196 | -0.0439 | 6.9262
-0.5 | 0.2407 | 0.02099 | -0.0386 | 11.4674
0 | 0.299 | 0.02074 | -0.0378 | 14.4166
0.5 | 0.3311 | 0.0199 | -0.0347 | 16.6382
1 | 0.3874 | 0.01978 | -0.0334 | 19.5854
1.5 | 0.4459 | 0.01957 | -0.0329 | 22.7849
2 | 0.4948 | 0.01941 | -0.0314 | 25.492
2.5 | 0.553 | 0.01914 | -0.032 | 28.8924
3 | 0.6121 | 0.01913 | -0.0311 | 31.9969
3.5 | 0.6636 | 0.01927 | -0.0292 | 34.4369
4 | 0.721 | 0.01939 | -0.0283 | 37.1841
4.5 | 0.7851 | 0.01941 | -0.0284 | 40.4482
5 | 0.8456 | 0.01946 | -0.0279 | 43.4532
5.5 | 0.8943 | 0.01961 | -0.0247 | 45.6043
6 | 0.9438 | 0.01976 | -0.0215 | 47.7632
6.5 | 0.994 | 0.01985 | -0.0182 | 50.0756
7 | 1.0207 | 0.02012 | -0.0115 | 50.7306
7.5 | 1.0448 | 0.02062 | -0.0045 | 50.6693
8 | 1.0667 | 0.02144 | 0.0021 | 49.7528
8.5 | 1.082 | 0.02294 | 0.0083 | 47.1665
9 | 1.0893 | 0.02526 | 0.014 | 43.1235
9.5 | 1.0874 | 0.02858 | 0.0194 | 38.0476
10 | 1.0795 | 0.03297 | 0.0234 | 32.7419
10.5 | 1.0692 | 0.03805 | 0.0265 | 28.0999
11 | 1.0592 | 0.04365 | 0.0287 | 24.2658
11.5 | 1.0511 | 0.04979 | 0.0295 | 21.1107
12 | 1.0426 | 0.05623 | 0.03 | 18.5417
13 | 1.0287 | 0.07049 | 0.0285 | 14.5936
13.5 | 1.0212 | 0.07849 | 0.0265 | 13.0106
14 | 1.0121 | 0.087 | 0.0239 | 11.6333

## 25. Re 500k Mach 0.00 (1)
BIGFOIL.COM POLAR EXPORT
e547
EPPLER 547 |  |  |  | Cl Max: | 1.4 | at alpha= | 11 | deg
JavaFoil+Calcfoil stall+Eppler ext transition |  |  |  | L/D Max: | 91.495 | at alpha= | 8.5 | deg
Re: | 500000 |  |  | Cd Min: | 0.00805 | at alpha= | -1.5 | deg
Mach: | 0 |  |  | Cl=0 at alpha= | -2.7083 | deg
|  |  |  | @ Cl=0.1, Cd= | 0.0086741
|  |  |  | @ Cl=0.4, Cd= | 0.0098777
|  |  |  | @ Cl=0.6, Cd= | 0.010491
alpha (deg) | Cl | Cd | Cm | Cl/Cd
-17 | -0.446 | 0.14764 | -0.008 | -3.022
-16.5 | -0.464 | 0.14156 | -0.008 | -3.276
-16 | -0.481 | 0.13313 | -0.008 | -3.612
-15.5 | -0.498 | 0.12707 | -0.008 | -3.918
-15 | -0.514 | 0.11874 | -0.009 | -4.329
-14.5 | -0.529 | 0.1132 | -0.009 | -4.674
-14 | -0.543 | 0.10804 | -0.009 | -5.024
-13.5 | -0.555 | 0.10229 | -0.009 | -5.423
-13 | -0.564 | 0.09526 | -0.009 | -5.926
-12.5 | -0.572 | 0.08979 | -0.01 | -6.367
-12 | -0.576 | 0.08471 | -0.01 | -6.795
-11.5 | -0.576 | 0.0799 | -0.01 | -7.211
-11 | -0.573 | 0.07487 | -0.01 | -7.653
-10.5 | -0.566 | 0.0713 | -0.01 | -7.933
-10 | -0.554 | 0.0668 | -0.011 | -8.292
-9.5 | -0.538 | 0.06265 | -0.011 | -8.585
-9 | -0.517 | 0.05878 | -0.011 | -8.799
-8.5 | -0.492 | 0.05548 | -0.011 | -8.874
-8 | -0.463 | 0.05218 | -0.012 | -8.878
-7.5 | -0.43 | 0.04909 | -0.012 | -8.766
-7 | -0.394 | 0.04637 | -0.012 | -8.497
-6.5 | -0.355 | 0.04384 | -0.013 | -8.087
-6 | -0.313 | 0.04144 | -0.015 | -7.546
-5.5 | -0.325 | 0.01382 | -0.044 | -23.513
-5 | -0.27 | 0.01337 | -0.045 | -20.178
-4.5 | -0.213 | 0.01299 | -0.046 | -16.395
-4 | -0.152 | 0.00929 | -0.047 | -16.375
-3.5 | -0.094 | 0.0092 | -0.048 | -10.189
-3 | -0.035 | 0.00909 | -0.049 | -3.806
-2.5 | 0.025 | 0.00897 | -0.05 | 2.808
-2 | 0.086 | 0.00886 | -0.052 | 9.682
-1.5 | 0.147 | 0.00805 | -0.053 | 18.284
-1 | 0.212 | 0.00947 | -0.055 | 22.375
-0.5 | 0.274 | 0.00958 | -0.056 | 28.594
0 | 0.335 | 0.0097 | -0.057 | 34.553
0.5 | 0.397 | 0.00987 | -0.058 | 40.225
1 | 0.459 | 0.01003 | -0.059 | 45.735
1.5 | 0.52 | 0.01021 | -0.061 | 50.942
2 | 0.582 | 0.01042 | -0.062 | 55.856
2.5 | 0.643 | 0.01066 | -0.063 | 60.322
3 | 0.705 | 0.0109 | -0.064 | 64.676
3.5 | 0.766 | 0.01115 | -0.065 | 68.701
4 | 0.827 | 0.01142 | -0.066 | 72.382
4.5 | 0.888 | 0.0117 | -0.067 | 75.866
5 | 0.948 | 0.0111 | -0.068 | 85.376
5.5 | 1.008 | 0.01246 | -0.069 | 80.932
6 | 1.067 | 0.01198 | -0.07 | 89.082
6.5 | 1.126 | 0.01246 | -0.071 | 90.37
7 | 1.183 | 0.01302 | -0.072 | 90.924
7.5 | 1.239 | 0.01375 | -0.073 | 90.056
8 | 1.288 | 0.01471 | -0.074 | 87.579
8.5 | 1.313 | 0.01435 | -0.074 | 91.495
9 | 1.333 | 0.02004 | -0.073 | 66.503
9.5 | 1.351 | 0.02514 | -0.073 | 53.757
10 | 1.374 | 0.02683 | -0.074 | 51.229
10.5 | 1.391 | 0.02855 | -0.074 | 48.721
11 | 1.4 | 0.03079 | -0.075 | 45.452
11.5 | 1.4 | 0.03307 | -0.075 | 42.345
12 | 1.394 | 0.03563 | -0.076 | 39.109
12.5 | 1.38 | 0.03837 | -0.076 | 35.954
13 | 1.358 | 0.04159 | -0.076 | 32.648
13.5 | 1.329 | 0.04497 | -0.077 | 29.566
14 | 1.294 | 0.04922 | -0.077 | 26.295
14.5 | 1.217 | 0.06527 | -0.073 | 18.644
15 | 1.092 | 0.10805 | -0.056 | 10.11
15.5 | 1.03 | 0.12525 | -0.031 | 8.221
16 | 0.992 | 0.13147 | -0.028 | 7.546

## 26. Re 500k Mach 0.00 (2)
BIGFOIL.COM POLAR EXPORT
e547
EPPLER 547 |  |  |  | Cl Max: | 1.2087 | at alpha= | 15.5 | deg
XFOIL ncrit=9 |  |  |  | L/D Max: | 89.8755 | at alpha= | 8 | deg
Re: | 500000 |  |  | Cd Min: | 0.15916 | at alpha= | -15.5 | deg
Mach: | 0 |  |  | Cl=0 at alpha= | -2.163 | deg
|  |  |  | @ Cl=0.1, Cd= | 0.010651
|  |  |  | @ Cl=0.4, Cd= | 0.010415
|  |  |  | @ Cl=0.6, Cd= | 0.010621
alpha (deg) | Cl | Cd | Cm | Cl/Cd
-15.5 | -0.423 | 0.15916 | -0.0291 | -2.6577
-15 | -0.4272 | 0.14615 | -0.0359 | -2.923
-14.5 | -0.4271 | 0.13741 | -0.0383 | -3.1082
-14 | -0.4197 | 0.13085 | -0.0405 | -3.2075
-13.5 | -0.4169 | 0.12309 | -0.0433 | -3.387
-13 | -0.4224 | 0.11299 | -0.0474 | -3.7384
-12.5 | -0.4418 | 0.09894 | -0.0541 | -4.4653
-12 | -0.5138 | 0.07457 | -0.069 | -6.8902
-11.5 | -0.571 | 0.0637 | -0.0708 | -8.9639
-10.5 | -0.737 | 0.03352 | -0.0577 | -21.9869
-10 | -0.6877 | 0.02779 | -0.0602 | -24.7463
-9.5 | -0.6078 | 0.0234 | -0.066 | -25.9744
-9 | -0.5169 | 0.02101 | -0.0748 | -24.6026
-8.5 | -0.4423 | 0.01918 | -0.0798 | -23.0605
-8 | -0.4039 | 0.0179 | -0.0779 | -22.5642
-7.5 | -0.3818 | 0.01636 | -0.0734 | -23.3374
-7 | -0.3552 | 0.01531 | -0.0694 | -23.2005
-6.5 | -0.3359 | 0.01417 | -0.0639 | -23.705
-6 | -0.3156 | 0.01328 | -0.0582 | -23.7651
-5.5 | -0.2912 | 0.01217 | -0.0534 | -23.9277
-5 | -0.2649 | 0.01091 | -0.0492 | -24.2805
-4.5 | -0.2576 | 0.00823 | -0.0423 | -31.3001
-4 | -0.2049 | 0.00861 | -0.0414 | -23.7979
-3.5 | -0.1495 | 0.00905 | -0.0411 | -16.5193
-3 | -0.0935 | 0.00955 | -0.0407 | -9.7906
-2.5 | -0.0372 | 0.01044 | -0.0399 | -3.5632
-2 | 0.018 | 0.01074 | -0.0397 | 1.676
-1.5 | 0.0737 | 0.01067 | -0.0399 | 6.9072
-1 | 0.1294 | 0.01063 | -0.0403 | 12.1731
-0.5 | 0.1854 | 0.01059 | -0.0408 | 17.5071
0 | 0.2411 | 0.01051 | -0.0414 | 22.9401
0.5 | 0.2973 | 0.01047 | -0.042 | 28.3954
1 | 0.3531 | 0.01044 | -0.0426 | 33.8218
1.5 | 0.4086 | 0.01041 | -0.043 | 39.2507
2 | 0.4642 | 0.01045 | -0.0434 | 44.4211
2.5 | 0.52 | 0.01055 | -0.0439 | 49.2891
3 | 0.5749 | 0.01058 | -0.0443 | 54.3384
3.5 | 0.6301 | 0.01067 | -0.0447 | 59.0534
4.5 | 0.7383 | 0.01081 | -0.0452 | 68.2979
5 | 0.7912 | 0.01091 | -0.0451 | 72.5206
5.5 | 0.8436 | 0.01107 | -0.045 | 76.206
6 | 0.895 | 0.01124 | -0.0447 | 79.6263
6.5 | 0.9451 | 0.0114 | -0.0442 | 82.9035
7 | 0.9937 | 0.0116 | -0.0434 | 85.6638
7.5 | 1.0399 | 0.01176 | -0.0422 | 88.4269
8 | 1.083 | 0.01205 | -0.0404 | 89.8755
8.5 | 1.1201 | 0.01249 | -0.0375 | 89.6797
9 | 1.1441 | 0.01317 | -0.0324 | 86.8717
9.5 | 1.1564 | 0.01438 | -0.0257 | 80.4172
10 | 1.1657 | 0.01593 | -0.0193 | 73.1764
10.5 | 1.1728 | 0.01783 | -0.0134 | 65.7768
11 | 1.178 | 0.02004 | -0.0081 | 58.7824
11.5 | 1.183 | 0.02267 | -0.0037 | 52.1835
12 | 1.1866 | 0.02567 | 0.0001 | 46.2252
12.5 | 1.1881 | 0.02916 | 0.0033 | 40.7442
13 | 1.1907 | 0.03278 | 0.0058 | 36.324
13.5 | 1.191 | 0.03689 | 0.0079 | 32.2852
14.5 | 1.2002 | 0.0461 | 0.0084 | 26.0347
15 | 1.2056 | 0.05095 | 0.0081 | 23.6624
15.5 | 1.2087 | 0.05632 | 0.0076 | 21.4613
16 | 1.2062 | 0.06256 | 0.0067 | 19.2807
16.5 | 1.2087 | 0.06844 | 0.0054 | 17.6607
17 | 1.203 | 0.07565 | 0.0037 | 15.9022
17.5 | 1.1986 | 0.08297 | 0.0015 | 14.4462
18 | 1.1885 | 0.09142 | -0.0014 | 13.0004
18.5 | 1.1808 | 0.09983 | -0.0046 | 11.8281
19 | 1.1614 | 0.11034 | -0.009 | 10.5256
19.5 | 1.157 | 0.11878 | -0.013 | 9.7407
20 | 1.1466 | 0.12839 | -0.0179 | 8.9306

## 27. Re 500k Mach 0.10 (1)
BIGFOIL.COM POLAR EXPORT
e547
EPPLER 547 |  |  |  | Cl Max: | 1.397 | at alpha= | 11 | deg
JavaFoil+Calcfoil stall+Eppler ext transition |  |  |  | L/D Max: | 100.099 | at alpha= | 8.5 | deg
Re: | 500000 |  |  | Cd Min: | 0.00811 | at alpha= | -1.5 | deg
Mach: | 0.1 |  |  | Cl=0 at alpha= | -2.7083 | deg
|  |  |  | @ Cl=0.1, Cd= | 0.0087294
|  |  |  | @ Cl=0.4, Cd= | 0.0098829
|  |  |  | @ Cl=0.6, Cd= | 0.010516
alpha (deg) | Cl | Cd | Cm | Cl/Cd
-16.5 | -0.419 | 0.14359 | -0.008 | -2.919
-16 | -0.439 | 0.13571 | -0.008 | -3.235
-15.5 | -0.459 | 0.12802 | -0.008 | -3.583
-15 | -0.478 | 0.12057 | -0.008 | -3.964
-14.5 | -0.496 | 0.11434 | -0.009 | -4.341
-14 | -0.513 | 0.10748 | -0.009 | -4.776
-13.5 | -0.529 | 0.10282 | -0.009 | -5.141
-13 | -0.542 | 0.09702 | -0.009 | -5.583
-12.5 | -0.552 | 0.09076 | -0.01 | -6.084
-12 | -0.559 | 0.08532 | -0.01 | -6.557
-11.5 | -0.563 | 0.08048 | -0.01 | -6.996
-11 | -0.563 | 0.07537 | -0.01 | -7.465
-10.5 | -0.558 | 0.07209 | -0.011 | -7.738
-10 | -0.548 | 0.0674 | -0.011 | -8.135
-9.5 | -0.534 | 0.06321 | -0.011 | -8.45
-9 | -0.515 | 0.05934 | -0.011 | -8.678
-8.5 | -0.491 | 0.05557 | -0.011 | -8.84
-8 | -0.463 | 0.05227 | -0.012 | -8.861
-7.5 | -0.431 | 0.04929 | -0.012 | -8.741
-7 | -0.395 | 0.04648 | -0.012 | -8.496
-6.5 | -0.356 | 0.04394 | -0.013 | -8.095
-6 | -0.314 | 0.04151 | -0.015 | -7.559
-5.5 | -0.326 | 0.01389 | -0.044 | -23.47
-5 | -0.271 | 0.01346 | -0.045 | -20.129
-4.5 | -0.214 | 0.01305 | -0.047 | -16.383
-4 | -0.153 | 0.00937 | -0.047 | -16.302
-3.5 | -0.094 | 0.00926 | -0.048 | -10.159
-3 | -0.035 | 0.00917 | -0.049 | -3.788
-2.5 | 0.025 | 0.00903 | -0.05 | 2.801
-2 | 0.086 | 0.00891 | -0.052 | 9.661
-1.5 | 0.148 | 0.00811 | -0.053 | 18.218
-1 | 0.213 | 0.00955 | -0.055 | 22.308
-0.5 | 0.275 | 0.0096 | -0.057 | 28.68
0 | 0.337 | 0.00972 | -0.058 | 34.653
0.5 | 0.399 | 0.00988 | -0.059 | 40.361
1 | 0.461 | 0.01006 | -0.06 | 45.818
1.5 | 0.523 | 0.01025 | -0.061 | 51
2 | 0.585 | 0.01046 | -0.062 | 55.921
2.5 | 0.647 | 0.01069 | -0.063 | 60.467
3 | 0.708 | 0.01094 | -0.064 | 64.706
3.5 | 0.77 | 0.0112 | -0.065 | 68.714
4 | 0.831 | 0.01147 | -0.066 | 72.443
4.5 | 0.892 | 0.01178 | -0.067 | 75.734
5 | 0.953 | 0.01117 | -0.068 | 85.295
5.5 | 1.013 | 0.01252 | -0.069 | 80.927
6 | 1.073 | 0.01207 | -0.07 | 88.88
6.5 | 1.131 | 0.01256 | -0.071 | 90.057
7 | 1.189 | 0.0131 | -0.072 | 90.744
7.5 | 1.244 | 0.01391 | -0.073 | 89.458
8 | 1.294 | 0.01486 | -0.074 | 87.032
8.5 | 1.316 | 0.01314 | -0.074 | 100.099
9 | 1.336 | 0.02033 | -0.074 | 65.701
9.5 | 1.354 | 0.02549 | -0.074 | 53.101
10 | 1.375 | 0.02726 | -0.074 | 50.447
10.5 | 1.39 | 0.02917 | -0.075 | 47.655
11 | 1.397 | 0.03135 | -0.075 | 44.555
11.5 | 1.395 | 0.03371 | -0.076 | 41.372
12 | 1.384 | 0.03633 | -0.076 | 38.104
12.5 | 1.366 | 0.03925 | -0.076 | 34.805
13 | 1.34 | 0.04258 | -0.077 | 31.465
13.5 | 1.305 | 0.04628 | -0.077 | 28.207
14 | 1.264 | 0.05105 | -0.077 | 24.756
14.5 | 1.071 | 0.11252 | -0.038 | 9.52
15 | 1.031 | 0.11937 | -0.031 | 8.64
15.5 | 0.991 | 0.12642 | -0.027 | 7.838
16 | 0.949 | 0.13424 | -0.027 | 7.067

## 28. Re 500k Mach 0.10 (2)
BIGFOIL.COM POLAR EXPORT
e547
EPPLER 547 |  |  |  | Cl Max: | 1.2004 | at alpha= | 15.5 | deg
XFOIL ncrit=9 |  |  |  | L/D Max: | 89.4403 | at alpha= | 8 | deg
Re: | 500000 |  |  | Cd Min: | 0.14702 | at alpha= | -15 | deg
Mach: | 0.1 |  |  | Cl=0 at alpha= | -2.1607 | deg
|  |  |  | @ Cl=0.1, Cd= | 0.010697
|  |  |  | @ Cl=0.4, Cd= | 0.010474
|  |  |  | @ Cl=0.6, Cd= | 0.010662
alpha (deg) | Cl | Cd | Cm | Cl/Cd
-15 | -0.4249 | 0.14702 | -0.036 | -2.8901
-14.5 | -0.4227 | 0.13894 | -0.038 | -3.0423
-14 | -0.4147 | 0.13239 | -0.0401 | -3.1324
-13.5 | -0.4115 | 0.1246 | -0.043 | -3.3026
-13 | -0.4159 | 0.1147 | -0.047 | -3.626
-12.5 | -0.4327 | 0.10133 | -0.0531 | -4.2702
-12 | -0.4917 | 0.07784 | -0.0676 | -6.3168
-11.5 | -0.5479 | 0.06603 | -0.0712 | -8.2977
-10 | -0.6847 | 0.02871 | -0.0618 | -23.8488
-9.5 | -0.6064 | 0.0239 | -0.0676 | -25.3724
-9 | -0.5147 | 0.02131 | -0.0764 | -24.153
-8.5 | -0.4412 | 0.01944 | -0.081 | -22.6955
-8 | -0.4012 | 0.0182 | -0.0791 | -22.044
-7.5 | -0.3792 | 0.01657 | -0.0746 | -22.8847
-7 | -0.3525 | 0.01549 | -0.0705 | -22.7566
-6.5 | -0.3323 | 0.0143 | -0.0653 | -23.2378
-6 | -0.3127 | 0.01343 | -0.0593 | -23.2837
-5.5 | -0.2898 | 0.0123 | -0.0543 | -23.561
-5 | -0.2639 | 0.01106 | -0.0499 | -23.8608
-4.5 | -0.2579 | 0.0083 | -0.0428 | -31.0723
-4 | -0.2065 | 0.00863 | -0.0416 | -23.9282
-3.5 | -0.1508 | 0.00907 | -0.0412 | -16.6262
-3 | -0.0944 | 0.00957 | -0.0409 | -9.8642
-2.5 | -0.0378 | 0.01046 | -0.04 | -3.6138
-2 | 0.0179 | 0.01081 | -0.0398 | 1.6559
-1.5 | 0.0738 | 0.01072 | -0.04 | 6.8843
-1 | 0.1298 | 0.01067 | -0.0404 | 12.1649
-0.5 | 0.186 | 0.01063 | -0.0409 | 17.4976
0 | 0.2421 | 0.01057 | -0.0414 | 22.9044
0.5 | 0.2985 | 0.01051 | -0.0421 | 28.4015
1 | 0.3547 | 0.01049 | -0.0426 | 33.8132
1.5 | 0.4106 | 0.01047 | -0.0431 | 39.2168
2 | 0.4664 | 0.01049 | -0.0435 | 44.4614
2.5 | 0.5223 | 0.01059 | -0.0439 | 49.3201
3 | 0.5777 | 0.01063 | -0.0443 | 54.3462
3.5 | 0.6331 | 0.01071 | -0.0447 | 59.113
4 | 0.6884 | 0.01084 | -0.0451 | 63.5055
4.5 | 0.7421 | 0.01087 | -0.0452 | 68.2705
5 | 0.7951 | 0.01097 | -0.045 | 72.4795
5.5 | 0.8477 | 0.01112 | -0.0449 | 76.232
6 | 0.8993 | 0.01129 | -0.0445 | 79.6546
6.5 | 0.9496 | 0.01146 | -0.0439 | 82.8621
7 | 0.9984 | 0.01166 | -0.0431 | 85.6261
7.5 | 1.0445 | 0.01183 | -0.0417 | 88.2925
8 | 1.0867 | 0.01215 | -0.0396 | 89.4403
8.5 | 1.122 | 0.01261 | -0.0363 | 88.977
9 | 1.1445 | 0.01334 | -0.0309 | 85.7946
9.5 | 1.1569 | 0.01459 | -0.0242 | 79.294
10 | 1.165 | 0.01622 | -0.0177 | 71.8249
10.5 | 1.1704 | 0.01827 | -0.0117 | 64.0613
11 | 1.1755 | 0.02059 | -0.0065 | 57.0908
11.5 | 1.1795 | 0.02338 | -0.0022 | 50.4491
12 | 1.1826 | 0.02652 | 0.0015 | 44.5928
12.5 | 1.1841 | 0.03012 | 0.0045 | 39.3127
13 | 1.185 | 0.03401 | 0.007 | 34.8427
13.5 | 1.1848 | 0.0383 | 0.0089 | 30.9347
14 | 1.186 | 0.04269 | 0.0103 | 27.7817
14.5 | 1.1899 | 0.04752 | 0.0104 | 25.04
15 | 1.1964 | 0.05303 | 0.0087 | 22.5608
15.5 | 1.2004 | 0.05846 | 0.008 | 20.5337
16 | 1.1992 | 0.06469 | 0.007 | 18.5376
16.5 | 1.197 | 0.0713 | 0.0055 | 16.7882
17 | 1.1934 | 0.0784 | 0.0036 | 15.2219
17.5 | 1.1809 | 0.08702 | 0.0009 | 13.5704
18 | 1.1764 | 0.09486 | -0.0019 | 12.4014
18.5 | 1.1628 | 0.10435 | -0.0057 | 11.1433
19 | 1.1502 | 0.11396 | -0.0099 | 10.093
19.5 | 1.143 | 0.12301 | -0.0143 | 9.2919
20 | 1.1318 | 0.13291 | -0.0195 | 8.5155

## 29. Re 500k Mach 0.25 (1)
BIGFOIL.COM POLAR EXPORT
e547
EPPLER 547 |  |  |  | Cl Max: | 1.377 | at alpha= | 10.5 | deg
JavaFoil+Calcfoil stall+Eppler ext transition |  |  |  | L/D Max: | 100.163 | at alpha= | 8 | deg
Re: | 500000 |  |  | Cd Min: | 0.00848 | at alpha= | -1 | deg
Mach: | 0.25 |  |  | Cl=0 at alpha= | -2.7097 | deg
|  |  |  | @ Cl=0.1, Cd= | 0.0092267
|  |  |  | @ Cl=0.4, Cd= | 0.010078
|  |  |  | @ Cl=0.6, Cd= | 0.010726
alpha (deg) | Cl | Cd | Cm | Cl/Cd
-14.5 | -0.156 | 0.12561 | -0.01 | -1.243
-14 | -0.228 | 0.11745 | -0.01 | -1.938
-13.5 | -0.284 | 0.10905 | -0.01 | -2.601
-13 | -0.333 | 0.10205 | -0.01 | -3.262
-12.5 | -0.377 | 0.09557 | -0.011 | -3.941
-12 | -0.415 | 0.08937 | -0.011 | -4.64
-11.5 | -0.446 | 0.08473 | -0.011 | -5.269
-11 | -0.471 | 0.07966 | -0.011 | -5.918
-10.5 | -0.489 | 0.07377 | -0.011 | -6.627
-10 | -0.498 | 0.06873 | -0.011 | -7.253
-9.5 | -0.5 | 0.06521 | -0.011 | -7.668
-9 | -0.494 | 0.06112 | -0.012 | -8.078
-8.5 | -0.48 | 0.05676 | -0.012 | -8.451
-8 | -0.459 | 0.05335 | -0.012 | -8.599
-7.5 | -0.431 | 0.05009 | -0.012 | -8.613
-7 | -0.399 | 0.04715 | -0.012 | -8.454
-6.5 | -0.361 | 0.04436 | -0.013 | -8.141
-6 | -0.32 | 0.0419 | -0.014 | -7.635
-5.5 | -0.276 | 0.03967 | -0.016 | -6.952
-5 | -0.277 | 0.01388 | -0.046 | -19.953
-4.5 | -0.219 | 0.01343 | -0.048 | -16.296
-4 | -0.156 | 0.00968 | -0.048 | -16.158
-3.5 | -0.096 | 0.00958 | -0.049 | -10.055
-3 | -0.036 | 0.00952 | -0.05 | -3.731
-2.5 | 0.026 | 0.00937 | -0.052 | 2.76
-2 | 0.088 | 0.00924 | -0.053 | 9.512
-1.5 | 0.151 | 0.00917 | -0.054 | 16.435
-1 | 0.214 | 0.00848 | -0.056 | 25.277
-0.5 | 0.283 | 0.00985 | -0.058 | 28.738
0 | 0.346 | 0.00996 | -0.059 | 34.741
0.5 | 0.41 | 0.0101 | -0.06 | 40.601
1 | 0.474 | 0.01029 | -0.061 | 46.032
1.5 | 0.537 | 0.0105 | -0.063 | 51.155
2 | 0.601 | 0.01073 | -0.064 | 55.985
2.5 | 0.664 | 0.01095 | -0.065 | 60.679
3 | 0.727 | 0.01123 | -0.066 | 64.794
3.5 | 0.791 | 0.01151 | -0.067 | 68.694
4 | 0.854 | 0.0118 | -0.068 | 72.309
4.5 | 0.916 | 0.01209 | -0.069 | 75.767
5 | 0.978 | 0.01253 | -0.07 | 78.099
5.5 | 1.04 | 0.01296 | -0.071 | 80.242
6 | 1.101 | 0.01256 | -0.072 | 87.663
6.5 | 1.161 | 0.01312 | -0.073 | 88.486
7 | 1.22 | 0.01379 | -0.074 | 88.431
7.5 | 1.276 | 0.01481 | -0.075 | 86.132
8 | 1.31 | 0.01308 | -0.075 | 100.163
8.5 | 1.329 | 0.01856 | -0.075 | 71.624
9 | 1.35 | 0.02286 | -0.075 | 59.046
9.5 | 1.364 | 0.02765 | -0.075 | 49.313
10 | 1.376 | 0.02974 | -0.076 | 46.259
10.5 | 1.377 | 0.03206 | -0.076 | 42.956
11 | 1.366 | 0.03471 | -0.077 | 39.364
11.5 | 1.341 | 0.03775 | -0.077 | 35.528
12 | 1.303 | 0.041 | -0.077 | 31.773
12.5 | 1.25 | 0.04494 | -0.077 | 27.806
13 | 1.17 | 0.05266 | -0.076 | 22.216
13.5 | 0.97 | 0.10585 | -0.035 | 9.167
14 | 0.898 | 0.11299 | -0.029 | 7.951
14.5 | 0.819 | 0.12094 | -0.026 | 6.776
15 | 0.734 | 0.1312 | -0.025 | 5.593
15.5 | 0.643 | 0.14043 | -0.024 | 4.576

## 30. Re 500k Mach 0.25 (2)
BIGFOIL.COM POLAR EXPORT
e547
EPPLER 547 |  |  |  | Cl Max: | 1.1627 | at alpha= | 15 | deg
XFOIL ncrit=9 |  |  |  | L/D Max: | 87.4822 | at alpha= | 8 | deg
Re: | 500000 |  |  | Cd Min: | 0.15384 | at alpha= | 20 | deg
Mach: | 0.25 |  |  | Cl=0 at alpha= | -2.1496 | deg
|  |  |  | @ Cl=0.1, Cd= | 0.010993
|  |  |  | @ Cl=0.4, Cd= | 0.010761
|  |  |  | @ Cl=0.6, Cd= | 0.010939
alpha (deg) | Cl | Cd | Cm | Cl/Cd
-15 | -0.4163 | 0.15124 | -0.0356 | -2.7526
-14.5 | -0.4032 | 0.1457 | -0.0367 | -2.7673
-14 | -0.394 | 0.13886 | -0.0391 | -2.8374
-13.5 | -0.3895 | 0.13076 | -0.0421 | -2.9787
-13 | -0.3931 | 0.12012 | -0.0467 | -3.2726
-12.5 | -0.4184 | 0.09946 | -0.0587 | -4.2067
-12 | -0.4614 | 0.08337 | -0.0692 | -5.5344
-11 | -0.5824 | 0.05415 | -0.0725 | -10.7553
-10.5 | -0.6205 | 0.04825 | -0.068 | -12.8601
-10 | -0.6385 | 0.03622 | -0.0709 | -17.6284
-9.5 | -0.5913 | 0.02736 | -0.0766 | -21.6118
-9 | -0.5033 | 0.02327 | -0.085 | -21.6287
-8.5 | -0.4356 | 0.02094 | -0.0874 | -20.8023
-8 | -0.3928 | 0.01954 | -0.0851 | -20.1024
-7.5 | -0.3659 | 0.01779 | -0.0807 | -20.5677
-7 | -0.3386 | 0.01652 | -0.0765 | -20.4964
-6.5 | -0.3154 | 0.0152 | -0.0716 | -20.75
-6 | -0.2934 | 0.01404 | -0.0663 | -20.8974
-5.5 | -0.2799 | 0.01297 | -0.0591 | -21.5806
-5 | -0.2578 | 0.01179 | -0.0537 | -21.866
-4.5 | -0.2496 | 0.00951 | -0.0467 | -26.2461
-4 | -0.2155 | 0.0087 | -0.0426 | -24.7701
-3.5 | -0.158 | 0.00923 | -0.0419 | -17.1181
-3 | -0.0999 | 0.00974 | -0.0415 | -10.2567
-2.5 | -0.041 | 0.01061 | -0.0406 | -3.8643
-2 | 0.0175 | 0.01117 | -0.0402 | 1.5667
-1.5 | 0.0746 | 0.01102 | -0.0405 | 6.7695
-1 | 0.1321 | 0.01096 | -0.0408 | 12.0529
-0.5 | 0.1898 | 0.01088 | -0.0412 | 17.4449
0 | 0.2475 | 0.01085 | -0.0416 | 22.8111
0.5 | 0.3056 | 0.01083 | -0.0423 | 28.2179
1 | 0.3633 | 0.01078 | -0.0428 | 33.7013
1.5 | 0.4211 | 0.01075 | -0.0434 | 39.1721
2 | 0.4787 | 0.01078 | -0.0437 | 44.4063
2.5 | 0.5357 | 0.01081 | -0.044 | 49.556
3 | 0.5931 | 0.01093 | -0.0444 | 54.2635
3.5 | 0.6498 | 0.011 | -0.0446 | 59.0727
4 | 0.7061 | 0.01109 | -0.0447 | 63.67
4.5 | 0.7623 | 0.01123 | -0.0448 | 67.8807
5 | 0.8171 | 0.01134 | -0.0446 | 72.0547
5.5 | 0.8702 | 0.01144 | -0.044 | 76.0664
6 | 0.9226 | 0.0116 | -0.0432 | 79.5345
6.5 | 0.9734 | 0.01179 | -0.0421 | 82.5615
7 | 1.0217 | 0.01202 | -0.0406 | 85
7.5 | 1.0667 | 0.01229 | -0.0384 | 86.7941
8 | 1.1049 | 0.01263 | -0.0349 | 87.4822
8.5 | 1.131 | 0.01321 | -0.0294 | 85.617
9 | 1.1479 | 0.01434 | -0.0229 | 80.0488
9.5 | 1.1534 | 0.01606 | -0.0156 | 71.8182
10 | 1.1565 | 0.01823 | -0.009 | 63.4394
10.5 | 1.158 | 0.02095 | -0.0035 | 55.2745
11 | 1.1601 | 0.02403 | 0.0011 | 48.2772
11.5 | 1.1607 | 0.02761 | 0.0048 | 42.0391
12 | 1.1602 | 0.03163 | 0.0078 | 36.6804
12.5 | 1.1584 | 0.03605 | 0.0102 | 32.1331
13 | 1.1586 | 0.04069 | 0.0118 | 28.4738
13.5 | 1.1579 | 0.04574 | 0.0129 | 25.3148
14 | 1.1572 | 0.05106 | 0.0135 | 22.6635
14.5 | 1.1553 | 0.05666 | 0.0138 | 20.39
15 | 1.1627 | 0.06332 | 0.0105 | 18.3623
16 | 1.1514 | 0.07763 | 0.0076 | 14.8319
16.5 | 1.1459 | 0.08551 | 0.0051 | 13.4008
17 | 1.131 | 0.09499 | 0.0017 | 11.9065
17.5 | 1.1235 | 0.10382 | -0.0019 | 10.8216
18 | 1.1091 | 0.11395 | -0.0065 | 9.7332
18.5 | 1.0973 | 0.12398 | -0.0113 | 8.8506
19 | 1.0887 | 0.13371 | -0.0164 | 8.1422
19.5 | 1.0802 | 0.14363 | -0.022 | 7.5207
20 | 1.0705 | 0.15384 | -0.028 | 6.9585

## 31. Re 500k Mach 0.50 (1)
BIGFOIL.COM POLAR EXPORT
e547
EPPLER 547 |  |  |  | Cl Max: | 1.364 | at alpha= | 8 | deg
JavaFoil+Calcfoil stall+Eppler ext transition |  |  |  | L/D Max: | 105.405 | at alpha= | 6.5 | deg
Re: | 500000 |  |  | Cd Min: | 0.00925 | at alpha= | 0.5 | deg
Mach: | 0.5 |  |  | Cl=0 at alpha= | -2.7132 | deg
|  |  |  | @ Cl=0.1, Cd= | 0.010678
|  |  |  | @ Cl=0.4, Cd= | 0.0097728
|  |  |  | @ Cl=0.6, Cd= | 0.01085
alpha (deg) | Cl | Cd | Cm | Cl/Cd
-20 | -0.964 | 0.22469 | -0.01 | -4.292
-19.5 | -0.938 | 0.21986 | -0.011 | -4.264
-19 | -0.911 | 0.21654 | -0.011 | -4.206
-18.5 | -0.885 | 0.20939 | -0.012 | -4.227
-18 | -0.854 | 0.20072 | -0.012 | -4.256
-17.5 | -0.826 | 0.19357 | -0.012 | -4.269
-17 | -0.799 | 0.18891 | -0.013 | -4.23
-16.5 | -0.772 | 0.18355 | -0.013 | -4.205
-16 | -0.744 | 0.17819 | -0.014 | -4.178
-15.5 | -0.717 | 0.17463 | -0.014 | -4.107
-15 | -0.69 | 0.16635 | -0.015 | -4.147
-14.5 | -0.661 | 0.15611 | -0.014 | -4.235
-14 | -0.633 | 0.14978 | -0.014 | -4.226
-13.5 | -0.605 | 0.14362 | -0.015 | -4.215
-13 | -0.578 | 0.13998 | -0.015 | -4.126
-12.5 | -0.55 | 0.13535 | -0.015 | -4.064
-12 | -0.522 | 0.13258 | -0.016 | -3.94
-11.5 | -0.494 | 0.12122 | -0.015 | -4.075
-11 | -0.466 | 0.11891 | -0.015 | -3.921
-10.5 | -0.438 | 0.11583 | -0.016 | -3.785
-10 | -0.411 | 0.11092 | -0.016 | -3.702
-9.5 | -0.382 | 0.08177 | -0.016 | -4.678
-9 | -0.355 | 0.06718 | -0.016 | -5.278
-8.5 | -0.326 | 0.07027 | -0.016 | -4.646
-8 | -0.298 | 0.06021 | -0.016 | -4.956
-7.5 | -0.27 | 0.05395 | -0.016 | -5.011
-7 | -0.242 | 0.05111 | -0.015 | -4.738
-6.5 | -0.329 | 0.04822 | -0.015 | -6.821
-6 | -0.329 | 0.04432 | -0.014 | -7.418
-5.5 | -0.296 | 0.04144 | -0.014 | -7.134
-5 | -0.251 | 0.03879 | -0.016 | -6.463
-4.5 | -0.24 | 0.01517 | -0.053 | -15.81
-4 | -0.175 | 0.01464 | -0.054 | -11.968
-3.5 | -0.106 | 0.01084 | -0.054 | -9.811
-3 | -0.039 | 0.01074 | -0.055 | -3.659
-2.5 | 0.029 | 0.01069 | -0.057 | 2.668
-2 | 0.097 | 0.01068 | -0.058 | 9.052
-1.5 | 0.165 | 0.01064 | -0.059 | 15.541
-1 | 0.234 | 0.0106 | -0.061 | 22.122
-0.5 | 0.304 | 0.01059 | -0.062 | 28.732
0 | 0.387 | 0.00989 | -0.064 | 39.108
0.5 | 0.458 | 0.00925 | -0.065 | 49.498
1 | 0.529 | 0.01006 | -0.067 | 52.588
1.5 | 0.6 | 0.01085 | -0.069 | 55.265
2 | 0.671 | 0.01194 | -0.071 | 56.153
2.5 | 0.741 | 0.01228 | -0.072 | 60.392
3 | 0.812 | 0.01261 | -0.074 | 64.39
3.5 | 0.882 | 0.01299 | -0.075 | 67.886
4 | 0.952 | 0.0135 | -0.076 | 70.5
4.5 | 1.021 | 0.01413 | -0.077 | 72.284
5 | 1.09 | 0.01376 | -0.078 | 79.192
5.5 | 1.158 | 0.0146 | -0.079 | 79.319
6 | 1.206 | 0.01238 | -0.079 | 97.431
6.5 | 1.262 | 0.01197 | -0.08 | 105.405
7 | 1.315 | 0.01574 | -0.081 | 83.544
7.5 | 1.35 | 0.02059 | -0.081 | 65.565
8 | 1.364 | 0.02636 | -0.081 | 51.754
8.5 | 1.349 | 0.03372 | -0.081 | 40.011
9 | 1.278 | 0.03781 | -0.081 | 33.805
9.5 | 0.801 | 0.04249 | -0.081 | 18.844
10 | 0.717 | 0.07993 | -0.025 | 8.97
10.5 | 0.745 | 0.09132 | -0.031 | 8.16
11 | 0.773 | 0.11741 | -0.033 | 6.586
11.5 | 0.801 | 0.12441 | -0.035 | 6.441
12 | 0.83 | 0.13357 | -0.04 | 6.215
12.5 | 0.858 | 0.14104 | -0.041 | 6.084
13 | 0.887 | 0.1481 | -0.045 | 5.989

## 32. Re 500k Mach 0.50 (2)
BIGFOIL.COM POLAR EXPORT
e547
EPPLER 547 |  |  |  | Cl Max: | 1.1299 | at alpha= | 8.5 | deg
XFOIL ncrit=9 |  |  |  | L/D Max: | 76.1702 | at alpha= | 6.5 | deg
Re: | 500000 |  |  | Cd Min: | 0.24758 | at alpha= | -20 | deg
Mach: | 0.5 |  |  | Cl=0 at alpha= | -2.119 | deg
|  |  |  | @ Cl=0.1, Cd= | 0.012638
|  |  |  | @ Cl=0.4, Cd= | 0.01209
|  |  |  | @ Cl=0.6, Cd= | 0.012225
alpha (deg) | Cl | Cd | Cm | Cl/Cd
-20 | -0.5674 | 0.24758 | 0.0053 | -2.2918
-19.5 | -0.5463 | 0.23978 | 0.0008 | -2.2783
-19 | -0.5297 | 0.23092 | -0.0058 | -2.2939
-18.5 | -0.5088 | 0.22272 | -0.0095 | -2.2845
-18 | -0.4864 | 0.21577 | -0.0123 | -2.2543
-17.5 | -0.466 | 0.20877 | -0.0159 | -2.2321
-17 | -0.447 | 0.20094 | -0.0199 | -2.2245
-16.5 | -0.4366 | 0.19189 | -0.0265 | -2.2753
-16 | -0.4171 | 0.18371 | -0.0291 | -2.2704
-15.5 | -0.3969 | 0.17684 | -0.0315 | -2.2444
-15 | -0.3795 | 0.16974 | -0.0343 | -2.2358
-14.5 | -0.3652 | 0.16188 | -0.0376 | -2.256
-14 | -0.3607 | 0.1518 | -0.0439 | -2.3762
-13.5 | -0.3516 | 0.14302 | -0.0467 | -2.4584
-13 | -0.3382 | 0.13618 | -0.0482 | -2.4835
-12.5 | -0.3287 | 0.12875 | -0.0504 | -2.553
-12 | -0.3239 | 0.12054 | -0.0531 | -2.6871
-11.5 | -0.335 | 0.10785 | -0.0573 | -3.1062
-11 | -0.3457 | 0.09742 | -0.0608 | -3.5486
-10 | -0.372 | 0.0599 | -0.0924 | -6.2104
-9.5 | -0.3662 | 0.04497 | -0.1124 | -8.1432
-9 | -0.3634 | 0.03711 | -0.1193 | -9.7925
-8.5 | -0.3779 | 0.03139 | -0.1145 | -12.0389
-8 | -0.3732 | 0.02685 | -0.1087 | -13.8994
-7.5 | -0.3386 | 0.02335 | -0.104 | -14.5011
-7 | -0.2933 | 0.02115 | -0.0993 | -13.8676
-6.5 | -0.2594 | 0.01949 | -0.0941 | -13.3094
-6 | -0.2349 | 0.01777 | -0.0882 | -13.2189
-5.5 | -0.209 | 0.01629 | -0.0825 | -12.83
-4.5 | -0.1983 | 0.01278 | -0.0654 | -15.5164
-4 | -0.2259 | 0.01017 | -0.0518 | -22.2124
-3.5 | -0.19 | 0.00979 | -0.0457 | -19.4076
-3 | -0.1225 | 0.01055 | -0.0445 | -11.6114
-2.5 | -0.0525 | 0.01168 | -0.0434 | -4.4949
-2 | 0.0164 | 0.01268 | -0.0423 | 1.2934
-1.5 | 0.081 | 0.01268 | -0.0421 | 6.388
-1 | 0.1442 | 0.01254 | -0.042 | 11.4992
-0.5 | 0.207 | 0.0123 | -0.0423 | 16.8293
0 | 0.271 | 0.01214 | -0.0426 | 22.3229
0.5 | 0.3345 | 0.01208 | -0.0426 | 27.6904
1 | 0.3989 | 0.01209 | -0.0428 | 32.9942
1.5 | 0.4632 | 0.01211 | -0.0429 | 38.2494
2 | 0.5271 | 0.01213 | -0.043 | 43.4542
2.5 | 0.5925 | 0.01222 | -0.0434 | 48.4861
3 | 0.6554 | 0.01226 | -0.0431 | 53.4584
3.5 | 0.7176 | 0.01239 | -0.0425 | 57.9177
4 | 0.78 | 0.01256 | -0.0417 | 62.1019
4.5 | 0.8388 | 0.0127 | -0.0402 | 66.0472
5 | 0.8964 | 0.0129 | -0.0383 | 69.4884
5.5 | 0.9515 | 0.01314 | -0.0358 | 72.4125
6 | 1.0001 | 0.01336 | -0.032 | 74.8578
6.5 | 1.0382 | 0.01363 | -0.0262 | 76.1702
7 | 1.0743 | 0.0142 | -0.0204 | 75.6549
7.5 | 1.1047 | 0.01507 | -0.0142 | 73.3046
8 | 1.1246 | 0.01654 | -0.0075 | 67.9927
8.5 | 1.1299 | 0.01898 | -0.0004 | 59.5311
9 | 1.1267 | 0.02241 | 0.0059 | 50.2767
9.5 | 1.118 | 0.02676 | 0.0112 | 41.7788
10 | 1.1101 | 0.03162 | 0.0151 | 35.1075
10.5 | 1.102 | 0.03695 | 0.018 | 29.8241
11 | 1.0959 | 0.04257 | 0.02 | 25.7435
11.5 | 1.091 | 0.04857 | 0.0212 | 22.4624
12 | 1.0862 | 0.05505 | 0.0215 | 19.7312
12.5 | 1.0832 | 0.06169 | 0.0213 | 17.5588
13 | 1.079 | 0.0689 | 0.0204 | 15.6604
13.5 | 1.0715 | 0.07695 | 0.0185 | 13.9246

## 33. Re 750k Mach 0.00 (1)
BIGFOIL.COM POLAR EXPORT
e547
EPPLER 547 |  |  |  | Cl Max: | 1.406 | at alpha= | 11.5 | deg
JavaFoil+Calcfoil stall+Eppler ext transition |  |  |  | L/D Max: | 100.501 | at alpha= | 7 | deg
Re: | 750000 |  |  | Cd Min: | 0.00703 | at alpha= | -4 | deg
Mach: | 0 |  |  | Cl=0 at alpha= | -2.7097 | deg
|  |  |  | @ Cl=0.1, Cd= | 0.0080452
|  |  |  | @ Cl=0.4, Cd= | 0.0087382
|  |  |  | @ Cl=0.6, Cd= | 0.009369
alpha (deg) | Cl | Cd | Cm | Cl/Cd
-17 | -0.447 | 0.14057 | -0.008 | -3.176
-16.5 | -0.464 | 0.13389 | -0.008 | -3.465
-16 | -0.481 | 0.12774 | -0.008 | -3.766
-15.5 | -0.498 | 0.1215 | -0.009 | -4.098
-15 | -0.514 | 0.1152 | -0.009 | -4.464
-14.5 | -0.529 | 0.10925 | -0.009 | -4.845
-14 | -0.543 | 0.10225 | -0.009 | -5.311
-13.5 | -0.555 | 0.09701 | -0.01 | -5.72
-13 | -0.565 | 0.09178 | -0.01 | -6.151
-12.5 | -0.572 | 0.08718 | -0.01 | -6.559
-12 | -0.576 | 0.08171 | -0.01 | -7.047
-11.5 | -0.576 | 0.07689 | -0.01 | -7.496
-11 | -0.573 | 0.07257 | -0.011 | -7.897
-10.5 | -0.566 | 0.06829 | -0.011 | -8.284
-10 | -0.554 | 0.06466 | -0.012 | -8.569
-9.5 | -0.538 | 0.0608 | -0.011 | -8.847
-9 | -0.517 | 0.05742 | -0.011 | -9.007
-8.5 | -0.492 | 0.05405 | -0.011 | -9.108
-8 | -0.463 | 0.05092 | -0.012 | -9.099
-7.5 | -0.43 | 0.04799 | -0.012 | -8.967
-7 | -0.394 | 0.04536 | -0.013 | -8.686
-6.5 | -0.355 | 0.0429 | -0.015 | -8.269
-6 | -0.379 | 0.01312 | -0.043 | -28.872
-5.5 | -0.326 | 0.01268 | -0.044 | -25.708
-5 | -0.271 | 0.01227 | -0.045 | -22.054
-4.5 | -0.214 | 0.01189 | -0.046 | -17.968
-4 | -0.157 | 0.00703 | -0.048 | -22.381
-3.5 | -0.097 | 0.00782 | -0.05 | -12.462
-3 | -0.036 | 0.00788 | -0.051 | -4.553
-2.5 | 0.026 | 0.00791 | -0.052 | 3.287
-2 | 0.088 | 0.00802 | -0.053 | 10.974
-1.5 | 0.15 | 0.00815 | -0.054 | 18.416
-1 | 0.212 | 0.00826 | -0.055 | 25.66
-0.5 | 0.274 | 0.0084 | -0.056 | 32.62
0 | 0.335 | 0.00854 | -0.057 | 39.264
0.5 | 0.397 | 0.00873 | -0.058 | 45.497
1 | 0.459 | 0.0089 | -0.059 | 51.546
1.5 | 0.52 | 0.0091 | -0.061 | 57.176
2 | 0.582 | 0.00931 | -0.062 | 62.468
2.5 | 0.643 | 0.00951 | -0.063 | 67.68
3 | 0.705 | 0.00973 | -0.064 | 72.42
3.5 | 0.766 | 0.00997 | -0.065 | 76.817
4 | 0.827 | 0.01023 | -0.066 | 80.793
4.5 | 0.888 | 0.00968 | -0.067 | 91.7
5 | 0.948 | 0.01003 | -0.068 | 94.528
5.5 | 1.008 | 0.0104 | -0.069 | 96.937
6 | 1.067 | 0.01081 | -0.07 | 98.726
6.5 | 1.126 | 0.01122 | -0.071 | 100.343
7 | 1.183 | 0.01177 | -0.072 | 100.501
7.5 | 1.239 | 0.01249 | -0.073 | 99.151
8 | 1.288 | 0.01345 | -0.074 | 95.773
8.5 | 1.333 | 0.01574 | -0.075 | 84.693
9 | 1.34 | 0.0181 | -0.074 | 74.018
9.5 | 1.357 | 0.02318 | -0.074 | 58.513
10 | 1.38 | 0.02472 | -0.074 | 55.816
10.5 | 1.397 | 0.02624 | -0.075 | 53.22
11 | 1.405 | 0.02834 | -0.075 | 49.59
11.5 | 1.406 | 0.0304 | -0.076 | 46.253
12 | 1.399 | 0.03274 | -0.076 | 42.742
12.5 | 1.386 | 0.03522 | -0.077 | 39.343
13 | 1.364 | 0.03812 | -0.077 | 35.782
13.5 | 1.337 | 0.04116 | -0.077 | 32.471
14 | 1.303 | 0.04475 | -0.078 | 29.107
14.5 | 1.262 | 0.04907 | -0.078 | 25.723
15 | 1.217 | 0.05417 | -0.078 | 22.471
15.5 | 1.161 | 0.06267 | -0.076 | 18.528
16 | 1.096 | 0.07591 | -0.074 | 14.445
16.5 | 0.977 | 0.12505 | -0.056 | 7.813

## 34. Re 750k Mach 0.00 (2)
BIGFOIL.COM POLAR EXPORT
e547
EPPLER 547 |  |  |  | Cl Max: | 1.2592 | at alpha= | 17 | deg
XFOIL ncrit=9 |  |  |  | L/D Max: | 102.544 | at alpha= | 7.5 | deg
Re: | 750000 |  |  | Cd Min: | 0.17014 | at alpha= | -16.5 | deg
Mach: | 0 |  |  | Cl=0 at alpha= | -2.164 | deg
|  |  |  | @ Cl=0.1, Cd= | 0.0084256
|  |  |  | @ Cl=0.4, Cd= | 0.0085525
|  |  |  | @ Cl=0.6, Cd= | 0.0087807
alpha (deg) | Cl | Cd | Cm | Cl/Cd
-16.5 | -0.4519 | 0.17014 | -0.0232 | -2.656
-16 | -0.4388 | 0.16421 | -0.0256 | -2.6722
-15.5 | -0.4294 | 0.15703 | -0.0287 | -2.7345
-15 | -0.4226 | 0.1492 | -0.0319 | -2.8324
-14.5 | -0.428 | 0.13584 | -0.0376 | -3.1508
-14 | -0.4343 | 0.12321 | -0.0428 | -3.5249
-13 | -0.7091 | 0.05279 | -0.0718 | -13.4325
-12.5 | -0.7264 | 0.04683 | -0.0695 | -15.5114
-12 | -0.7635 | 0.03997 | -0.0648 | -19.1018
-11.5 | -0.7879 | 0.03463 | -0.0584 | -22.7519
-11 | -0.7714 | 0.02949 | -0.0575 | -26.158
-10.5 | -0.726 | 0.0258 | -0.0595 | -28.1395
-10 | -0.6472 | 0.02244 | -0.0667 | -28.8414
-9.5 | -0.5516 | 0.01941 | -0.0771 | -28.4183
-9 | -0.4901 | 0.01801 | -0.0806 | -27.2127
-8.5 | -0.4612 | 0.0168 | -0.0772 | -27.4524
-8 | -0.4294 | 0.01596 | -0.0742 | -26.9048
-7.5 | -0.4106 | 0.0145 | -0.0691 | -28.3172
-7 | -0.3837 | 0.01363 | -0.0649 | -28.1511
-6.5 | -0.3601 | 0.01291 | -0.0597 | -27.8931
-6 | -0.3302 | 0.01213 | -0.0556 | -27.2218
-5.5 | -0.2974 | 0.01128 | -0.0521 | -26.3652
-5 | -0.2618 | 0.01042 | -0.0492 | -25.1248
-4.5 | -0.2314 | 0.00906 | -0.0458 | -25.5408
-4 | -0.2063 | 0.00705 | -0.0415 | -29.2624
-3 | -0.0944 | 0.00752 | -0.0416 | -12.5532
-2.5 | -0.0379 | 0.00789 | -0.0416 | -4.8035
-2 | 0.0185 | 0.00842 | -0.0414 | 2.1971
-1.5 | 0.0749 | 0.00843 | -0.0418 | 8.8849
-1 | 0.1313 | 0.00842 | -0.0423 | 15.5938
-0.5 | 0.1882 | 0.0084 | -0.0428 | 22.4048
0 | 0.2448 | 0.00842 | -0.0434 | 29.0736
0.5 | 0.301 | 0.00849 | -0.0439 | 35.4535
1 | 0.3578 | 0.0085 | -0.0445 | 42.0941
1.5 | 0.4141 | 0.00857 | -0.0451 | 48.3197
2 | 0.4701 | 0.00866 | -0.0455 | 54.2841
2.5 | 0.526 | 0.00865 | -0.046 | 60.8092
3 | 0.5812 | 0.00875 | -0.0463 | 66.4229
3.5 | 0.6363 | 0.00884 | -0.0466 | 71.9796
4 | 0.6912 | 0.00894 | -0.047 | 77.3154
4.5 | 0.7454 | 0.00909 | -0.0471 | 82.0022
5.5 | 0.8525 | 0.00939 | -0.0473 | 90.7881
6 | 0.9046 | 0.00951 | -0.0471 | 95.1209
6.5 | 0.9554 | 0.00971 | -0.0467 | 98.3934
7 | 1.0048 | 0.00995 | -0.046 | 100.9849
7.5 | 1.0521 | 0.01026 | -0.045 | 102.5439
8 | 1.0948 | 0.01072 | -0.0432 | 102.1269
8.5 | 1.1274 | 0.0114 | -0.0396 | 98.8947
9 | 1.1453 | 0.01242 | -0.0334 | 92.2142
9.5 | 1.1611 | 0.0137 | -0.0274 | 84.7518
10 | 1.1749 | 0.01515 | -0.0216 | 77.5512
10.5 | 1.1854 | 0.01683 | -0.0159 | 70.4337
11 | 1.1928 | 0.01892 | -0.0107 | 63.0444
11.5 | 1.2028 | 0.0212 | -0.0065 | 56.7358
12 | 1.2088 | 0.02393 | -0.0026 | 50.514
12.5 | 1.2163 | 0.0269 | 0.0005 | 45.2156
13 | 1.2217 | 0.03023 | 0.0031 | 40.4135
13.5 | 1.2262 | 0.03394 | 0.0052 | 36.1285
14 | 1.2328 | 0.03767 | 0.0068 | 32.7263
14.5 | 1.2382 | 0.04173 | 0.008 | 29.6717
15 | 1.2405 | 0.04616 | 0.0091 | 26.8739
16 | 1.2584 | 0.05609 | 0.0067 | 22.4354
16.5 | 1.2569 | 0.06217 | 0.0059 | 20.2171
17 | 1.2592 | 0.06802 | 0.0047 | 18.5122
17.5 | 1.2556 | 0.07489 | 0.003 | 16.7659
18 | 1.249 | 0.08241 | 0.0008 | 15.1559
18.5 | 1.2414 | 0.09044 | -0.0019 | 13.7262
19 | 1.2365 | 0.09829 | -0.005 | 12.5801
19.5 | 1.2147 | 0.10915 | -0.0095 | 11.1287
20 | 1.2013 | 0.11898 | -0.0142 | 10.0967

## 35. Re 750k Mach 0.10 (1)
BIGFOIL.COM POLAR EXPORT
e547
EPPLER 547 |  |  |  | Cl Max: | 1.402 | at alpha= | 11 | deg
JavaFoil+Calcfoil stall+Eppler ext transition |  |  |  | L/D Max: | 100.197 | at alpha= | 7 | deg
Re: | 750000 |  |  | Cd Min: | 0.00708 | at alpha= | -4 | deg
Mach: | 0.1 |  |  | Cl=0 at alpha= | -2.7097 | deg
|  |  |  | @ Cl=0.1, Cd= | 0.0080629
|  |  |  | @ Cl=0.4, Cd= | 0.0087431
|  |  |  | @ Cl=0.6, Cd= | 0.0093984
alpha (deg) | Cl | Cd | Cm | Cl/Cd
-16.5 | -0.419 | 0.13436 | -0.009 | -3.121
-16 | -0.439 | 0.12894 | -0.009 | -3.406
-15.5 | -0.459 | 0.12298 | -0.009 | -3.732
-15 | -0.478 | 0.11553 | -0.009 | -4.138
-14.5 | -0.496 | 0.10957 | -0.009 | -4.531
-14 | -0.513 | 0.10419 | -0.01 | -4.929
-13.5 | -0.529 | 0.09777 | -0.01 | -5.408
-13 | -0.542 | 0.09232 | -0.01 | -5.869
-12.5 | -0.552 | 0.08722 | -0.011 | -6.333
-12 | -0.56 | 0.0828 | -0.011 | -6.759
-11.5 | -0.563 | 0.07794 | -0.011 | -7.225
-11 | -0.563 | 0.07305 | -0.011 | -7.704
-10.5 | -0.558 | 0.06863 | -0.011 | -8.128
-10 | -0.548 | 0.06472 | -0.011 | -8.473
-9.5 | -0.534 | 0.06092 | -0.012 | -8.767
-9 | -0.515 | 0.05743 | -0.011 | -8.968
-8.5 | -0.491 | 0.05412 | -0.011 | -9.077
-8 | -0.463 | 0.05101 | -0.012 | -9.08
-7.5 | -0.431 | 0.04802 | -0.012 | -8.974
-7 | -0.395 | 0.0455 | -0.013 | -8.68
-6.5 | -0.356 | 0.043 | -0.014 | -8.275
-6 | -0.38 | 0.0132 | -0.043 | -28.799
-5.5 | -0.327 | 0.01275 | -0.044 | -25.657
-5 | -0.272 | 0.01234 | -0.046 | -22.02
-4.5 | -0.215 | 0.01196 | -0.047 | -17.932
-4 | -0.158 | 0.00708 | -0.049 | -22.305
-3.5 | -0.098 | 0.00784 | -0.05 | -12.502
-3 | -0.036 | 0.0079 | -0.051 | -4.567
-2.5 | 0.026 | 0.00797 | -0.052 | 3.279
-2 | 0.088 | 0.00804 | -0.053 | 11.006
-1.5 | 0.151 | 0.00816 | -0.054 | 18.47
-1 | 0.213 | 0.00829 | -0.055 | 25.717
-0.5 | 0.275 | 0.00842 | -0.057 | 32.72
0 | 0.337 | 0.0086 | -0.058 | 39.169
0.5 | 0.399 | 0.00874 | -0.059 | 45.621
1 | 0.461 | 0.00893 | -0.06 | 51.627
1.5 | 0.523 | 0.00913 | -0.061 | 57.25
2 | 0.585 | 0.00935 | -0.062 | 62.552
2.5 | 0.647 | 0.00955 | -0.063 | 67.717
3 | 0.708 | 0.00977 | -0.064 | 72.458
3.5 | 0.77 | 0.01001 | -0.065 | 76.853
4 | 0.831 | 0.01026 | -0.066 | 80.98
4.5 | 0.892 | 0.00971 | -0.067 | 91.874
5 | 0.953 | 0.01009 | -0.068 | 94.445
5.5 | 1.013 | 0.01047 | -0.069 | 96.776
6 | 1.073 | 0.01089 | -0.07 | 98.544
6.5 | 1.131 | 0.0113 | -0.071 | 100.08
7 | 1.189 | 0.01187 | -0.072 | 100.197
7.5 | 1.244 | 0.01262 | -0.073 | 98.58
8 | 1.294 | 0.01363 | -0.074 | 94.911
8.5 | 1.338 | 0.01609 | -0.075 | 83.161
9 | 1.343 | 0.01837 | -0.074 | 73.092
9.5 | 1.359 | 0.02352 | -0.074 | 57.785
10 | 1.381 | 0.02512 | -0.074 | 54.962
10.5 | 1.396 | 0.02687 | -0.075 | 51.944
11 | 1.402 | 0.02884 | -0.076 | 48.624
11.5 | 1.4 | 0.03099 | -0.076 | 45.191
12 | 1.39 | 0.03338 | -0.076 | 41.645
12.5 | 1.372 | 0.03601 | -0.077 | 38.098
13 | 1.346 | 0.03904 | -0.077 | 34.482
13.5 | 1.313 | 0.04228 | -0.078 | 31.055
14 | 1.273 | 0.04617 | -0.078 | 27.577
14.5 | 1.226 | 0.05102 | -0.078 | 24.034
15 | 1.171 | 0.05778 | -0.077 | 20.267
15.5 | 1.1 | 0.07117 | -0.075 | 15.461
16 | 0.967 | 0.12364 | -0.053 | 7.818

## 36. Re 750k Mach 0.10 (2)
BIGFOIL.COM POLAR EXPORT
e547
EPPLER 547 |  |  |  | Cl Max: | 1.2495 | at alpha= | 16.5 | deg
XFOIL ncrit=9 |  |  |  | L/D Max: | 102.413 | at alpha= | 7.5 | deg
Re: | 750000 |  |  | Cd Min: | 0.17116 | at alpha= | -16.5 | deg
Mach: | 0.1 |  |  | Cl=0 at alpha= | -2.1602 | deg
|  |  |  | @ Cl=0.1, Cd= | 0.0084612
|  |  |  | @ Cl=0.4, Cd= | 0.0085758
|  |  |  | @ Cl=0.6, Cd= | 0.0088117
alpha (deg) | Cl | Cd | Cm | Cl/Cd
-16.5 | -0.4499 | 0.17116 | -0.0231 | -2.6285
-16 | -0.4367 | 0.16517 | -0.0256 | -2.6439
-15.5 | -0.427 | 0.15799 | -0.0286 | -2.7027
-15 | -0.4199 | 0.15015 | -0.0318 | -2.7965
-14.5 | -0.4245 | 0.13682 | -0.0376 | -3.1026
-14 | -0.429 | 0.12489 | -0.0424 | -3.435
-13.5 | -0.4568 | 0.10902 | -0.0487 | -4.1901
-13 | -0.6772 | 0.0562 | -0.0724 | -12.0498
-12.5 | -0.6919 | 0.0503 | -0.0712 | -13.7555
-12 | -0.7328 | 0.04282 | -0.0675 | -17.1135
-11.5 | -0.7629 | 0.03697 | -0.0618 | -20.6357
-10.5 | -0.7229 | 0.02674 | -0.061 | -27.0344
-10 | -0.6442 | 0.02316 | -0.0687 | -27.8152
-9.5 | -0.5487 | 0.01977 | -0.0788 | -27.7542
-9 | -0.4881 | 0.01833 | -0.0819 | -26.6285
-8.5 | -0.4588 | 0.01707 | -0.0785 | -26.8776
-8 | -0.4269 | 0.01619 | -0.0754 | -26.3681
-7.5 | -0.4077 | 0.01471 | -0.0704 | -27.7158
-7 | -0.3803 | 0.01379 | -0.0663 | -27.578
-6.5 | -0.3553 | 0.01304 | -0.0614 | -27.2469
-6 | -0.3289 | 0.01223 | -0.0565 | -26.8929
-5.5 | -0.2967 | 0.01138 | -0.0528 | -26.0721
-5 | -0.2617 | 0.01052 | -0.0498 | -24.8764
-4.5 | -0.2311 | 0.00919 | -0.0463 | -25.1469
-4 | -0.2079 | 0.00706 | -0.0417 | -29.4476
-3.5 | -0.1522 | 0.00731 | -0.0415 | -20.8208
-3 | -0.0955 | 0.00755 | -0.0416 | -12.649
-2.5 | -0.0386 | 0.00791 | -0.0416 | -4.8799
-2 | 0.0182 | 0.00845 | -0.0414 | 2.1538
-1.5 | 0.075 | 0.00847 | -0.0419 | 8.8548
-1 | 0.1316 | 0.00845 | -0.0423 | 15.574
-0.5 | 0.1887 | 0.00844 | -0.0429 | 22.3578
0 | 0.2458 | 0.00845 | -0.0434 | 29.0888
0.5 | 0.3023 | 0.00851 | -0.0439 | 35.5229
1 | 0.3592 | 0.00854 | -0.0445 | 42.0609
1.5 | 0.4161 | 0.00859 | -0.0451 | 48.44
2 | 0.4722 | 0.00872 | -0.0456 | 54.1514
2.5 | 0.5285 | 0.00869 | -0.0461 | 60.817
3 | 0.5841 | 0.00878 | -0.0464 | 66.5262
3.5 | 0.6392 | 0.00889 | -0.0466 | 71.901
4 | 0.6946 | 0.00898 | -0.0469 | 77.3497
4.5 | 0.7492 | 0.00912 | -0.0471 | 82.1491
5 | 0.8028 | 0.00931 | -0.0471 | 86.2299
5.5 | 0.8566 | 0.00946 | -0.0471 | 90.5497
6 | 0.9089 | 0.00957 | -0.0469 | 94.9739
6.5 | 0.9598 | 0.00976 | -0.0464 | 98.3402
7 | 1.0091 | 0.01002 | -0.0456 | 100.7086
7.5 | 1.0569 | 0.01032 | -0.0445 | 102.4128
8 | 1.0989 | 0.0108 | -0.0425 | 101.75
8.5 | 1.1292 | 0.01151 | -0.0383 | 98.106
9 | 1.1463 | 0.01258 | -0.032 | 91.1208
9.5 | 1.1619 | 0.01389 | -0.0259 | 83.6501
10.5 | 1.1841 | 0.0172 | -0.0143 | 68.843
11 | 1.1902 | 0.01944 | -0.009 | 61.2243
11.5 | 1.2003 | 0.02183 | -0.005 | 54.984
12 | 1.2055 | 0.02472 | -0.0012 | 48.7662
12.5 | 1.2122 | 0.02785 | 0.0018 | 43.526
13 | 1.2164 | 0.03139 | 0.0044 | 38.7512
13.5 | 1.2202 | 0.03527 | 0.0064 | 34.596
14 | 1.2264 | 0.03917 | 0.0078 | 31.3097
14.5 | 1.2318 | 0.04338 | 0.0089 | 28.3956
15 | 1.2351 | 0.0479 | 0.0097 | 25.785
16.5 | 1.2495 | 0.06444 | 0.0063 | 19.3901
17 | 1.2445 | 0.07136 | 0.0048 | 17.4397
17.5 | 1.2436 | 0.07805 | 0.003 | 15.9334
18 | 1.232 | 0.08649 | 0.0003 | 14.2444
18.5 | 1.227 | 0.09432 | -0.0025 | 13.0089
19 | 1.2193 | 0.10281 | -0.006 | 11.8597
19.5 | 1.1951 | 0.11429 | -0.0111 | 10.4567
20 | 1.1838 | 0.124 | -0.0159 | 9.5468

## 37. Re 750k Mach 0.25 (1)
BIGFOIL.COM POLAR EXPORT
e547
EPPLER 547 |  |  |  | Cl Max: | 1.383 | at alpha= | 10.5 | deg
JavaFoil+Calcfoil stall+Eppler ext transition |  |  |  | L/D Max: | 98.704 | at alpha= | 6.5 | deg
Re: | 750000 |  |  | Cd Min: | 0.00691 | at alpha= | -4 | deg
Mach: | 0.25 |  |  | Cl=0 at alpha= | -2.7109 | deg
|  |  |  | @ Cl=0.1, Cd= | 0.0082341
|  |  |  | @ Cl=0.4, Cd= | 0.0089003
|  |  |  | @ Cl=0.6, Cd= | 0.0095563
alpha (deg) | Cl | Cd | Cm | Cl/Cd
-14.5 | -0.156 | 0.11507 | -0.01 | -1.358
-14 | -0.228 | 0.10856 | -0.011 | -2.097
-13.5 | -0.284 | 0.10242 | -0.011 | -2.771
-13 | -0.333 | 0.09764 | -0.011 | -3.411
-12.5 | -0.377 | 0.09202 | -0.011 | -4.094
-12 | -0.415 | 0.08594 | -0.011 | -4.826
-11.5 | -0.447 | 0.08034 | -0.011 | -5.558
-11 | -0.472 | 0.076 | -0.012 | -6.205
-10.5 | -0.489 | 0.07145 | -0.012 | -6.843
-10 | -0.499 | 0.06674 | -0.012 | -7.47
-9.5 | -0.5 | 0.06272 | -0.012 | -7.974
-9 | -0.494 | 0.05873 | -0.012 | -8.408
-8.5 | -0.48 | 0.05519 | -0.012 | -8.692
-8 | -0.459 | 0.05182 | -0.012 | -8.852
-7.5 | -0.431 | 0.04868 | -0.013 | -8.862
-7 | -0.399 | 0.04604 | -0.013 | -8.658
-6.5 | -0.361 | 0.04342 | -0.013 | -8.319
-6 | -0.387 | 0.01365 | -0.044 | -28.33
-5.5 | -0.334 | 0.01317 | -0.045 | -25.332
-5 | -0.278 | 0.01273 | -0.047 | -21.818
-4.5 | -0.219 | 0.01231 | -0.048 | -17.828
-4 | -0.161 | 0.00691 | -0.049 | -23.261
-3.5 | -0.099 | 0.00691 | -0.051 | -14.393
-3 | -0.037 | 0.0081 | -0.053 | -4.577
-2.5 | 0.027 | 0.00817 | -0.054 | 3.287
-2 | 0.091 | 0.00822 | -0.055 | 11.062
-1.5 | 0.155 | 0.00832 | -0.056 | 18.632
-1 | 0.219 | 0.00845 | -0.057 | 25.925
-0.5 | 0.283 | 0.00859 | -0.058 | 32.95
0 | 0.346 | 0.00874 | -0.059 | 39.607
0.5 | 0.41 | 0.00893 | -0.06 | 45.91
1 | 0.474 | 0.0091 | -0.061 | 52.058
1.5 | 0.537 | 0.00932 | -0.063 | 57.626
2 | 0.601 | 0.00956 | -0.064 | 62.866
2.5 | 0.664 | 0.00977 | -0.065 | 67.96
3 | 0.727 | 0.01003 | -0.066 | 72.508
3.5 | 0.791 | 0.01027 | -0.067 | 76.952
4 | 0.854 | 0.01053 | -0.068 | 81.071
4.5 | 0.916 | 0.01001 | -0.069 | 91.503
5 | 0.978 | 0.01041 | -0.07 | 93.964
5.5 | 1.04 | 0.01083 | -0.071 | 96.005
6 | 1.101 | 0.0113 | -0.072 | 97.479
6.5 | 1.161 | 0.01176 | -0.073 | 98.704
7 | 1.22 | 0.01251 | -0.074 | 97.528
7.5 | 1.276 | 0.01335 | -0.075 | 95.522
8 | 1.324 | 0.015 | -0.076 | 88.285
8.5 | 1.337 | 0.0139 | -0.075 | 96.168
9 | 1.356 | 0.02074 | -0.075 | 65.379
9.5 | 1.369 | 0.02551 | -0.075 | 53.654
10 | 1.381 | 0.02742 | -0.076 | 50.363
10.5 | 1.383 | 0.02954 | -0.077 | 46.811
11 | 1.372 | 0.03195 | -0.077 | 42.937
11.5 | 1.347 | 0.03473 | -0.077 | 38.786
12 | 1.309 | 0.03768 | -0.078 | 34.727
12.5 | 1.257 | 0.04119 | -0.078 | 30.503
13 | 1.19 | 0.04542 | -0.078 | 26.204
13.5 | 1.11 | 0.051 | -0.078 | 21.76
14 | 1.002 | 0.06407 | -0.075 | 15.643
14.5 | 0.823 | 0.11764 | -0.041 | 6.999
15 | 0.735 | 0.12667 | -0.034 | 5.803
15.5 | 0.643 | 0.13515 | -0.03 | 4.758

## 38. Re 750k Mach 0.25 (2)
BIGFOIL.COM POLAR EXPORT
e547
EPPLER 547 |  |  |  | Cl Max: | 1.202 | at alpha= | 16 | deg
XFOIL ncrit=9 |  |  |  | L/D Max: | 100.7 | at alpha= | 7.5 | deg
Re: | 750000 |  |  | Cd Min: | 0.16254 | at alpha= | -15.5 | deg
Mach: | 0.25 |  |  | Cl=0 at alpha= | -2.1385 | deg
|  |  |  | @ Cl=0.1, Cd= | 0.0086818
|  |  |  | @ Cl=0.4, Cd= | 0.0087577
|  |  |  | @ Cl=0.6, Cd= | 0.0089808
alpha (deg) | Cl | Cd | Cm | Cl/Cd
-15.5 | -0.4165 | 0.16254 | -0.0285 | -2.5624
-15 | -0.408 | 0.15446 | -0.0319 | -2.6415
-14.5 | -0.4094 | 0.14176 | -0.0377 | -2.888
-14 | -0.4132 | 0.13071 | -0.0418 | -3.1612
-13.5 | -0.4108 | 0.12343 | -0.0442 | -3.3282
-13 | -0.4122 | 0.11444 | -0.0476 | -3.6019
-12.5 | -0.4734 | 0.0855 | -0.0601 | -5.5368
-12 | -0.5242 | 0.06806 | -0.0707 | -7.702
-11.5 | -0.6295 | 0.04932 | -0.0727 | -12.7636
-11 | -0.6676 | 0.04245 | -0.0688 | -15.7267
-10.5 | -0.6739 | 0.03451 | -0.07 | -19.5277
-10 | -0.6213 | 0.02744 | -0.0782 | -22.6421
-9.5 | -0.5325 | 0.02192 | -0.088 | -24.2929
-9 | -0.4798 | 0.02014 | -0.0889 | -23.8232
-8.5 | -0.4474 | 0.01861 | -0.0853 | -24.0408
-8 | -0.4146 | 0.0175 | -0.0819 | -23.6914
-7.5 | -0.3917 | 0.01593 | -0.0771 | -24.5888
-7 | -0.3648 | 0.01474 | -0.0728 | -24.749
-6.5 | -0.3371 | 0.01372 | -0.0685 | -24.57
-6 | -0.3166 | 0.01276 | -0.0625 | -24.8119
-5 | -0.26 | 0.01104 | -0.053 | -23.5507
-4.5 | -0.2295 | 0.00986 | -0.049 | -23.2759
-4 | -0.2155 | 0.00723 | -0.0429 | -29.8064
-3.5 | -0.1597 | 0.00739 | -0.0423 | -21.6103
-3 | -0.101 | 0.00765 | -0.0423 | -13.2026
-2.5 | -0.0423 | 0.00806 | -0.0422 | -5.2481
-2 | 0.0162 | 0.00865 | -0.0418 | 1.8728
-1.5 | 0.0751 | 0.00872 | -0.0423 | 8.6124
-1 | 0.1338 | 0.00863 | -0.0428 | 15.5041
-0.5 | 0.1922 | 0.00862 | -0.0433 | 22.297
0 | 0.2506 | 0.00865 | -0.0437 | 28.9711
0.5 | 0.3094 | 0.00867 | -0.0443 | 35.6863
1 | 0.3677 | 0.00873 | -0.0448 | 42.1191
1.5 | 0.426 | 0.00878 | -0.0453 | 48.5194
2 | 0.4844 | 0.00885 | -0.0458 | 54.7345
2.5 | 0.542 | 0.00898 | -0.0462 | 60.3563
3 | 0.5996 | 0.00898 | -0.0465 | 66.7706
3.5 | 0.6565 | 0.00909 | -0.0467 | 72.2222
4 | 0.7126 | 0.00924 | -0.0466 | 77.1212
4.5 | 0.7691 | 0.00934 | -0.0467 | 82.3448
5 | 0.8249 | 0.0095 | -0.0466 | 86.8316
5.5 | 0.8794 | 0.0097 | -0.0462 | 90.6598
6 | 0.9327 | 0.00988 | -0.0456 | 94.4028
6.5 | 0.9844 | 0.01007 | -0.0447 | 97.7557
7 | 1.0342 | 0.01034 | -0.0434 | 100.0193
7.5 | 1.0795 | 0.01072 | -0.0412 | 100.6996
8 | 1.1146 | 0.01127 | -0.0372 | 98.8997
8.5 | 1.1368 | 0.01222 | -0.0312 | 93.0278
9 | 1.1499 | 0.01359 | -0.0242 | 84.6137
9.5 | 1.1604 | 0.01523 | -0.0175 | 76.1917
10 | 1.1687 | 0.01724 | -0.0115 | 67.79
10.5 | 1.1745 | 0.01969 | -0.0061 | 59.6496
11 | 1.1786 | 0.02257 | -0.0014 | 52.2198
12 | 1.1883 | 0.02934 | 0.0054 | 40.501
12.5 | 1.1889 | 0.03346 | 0.008 | 35.532
13.5 | 1.1947 | 0.04236 | 0.0112 | 28.2035
14 | 1.1985 | 0.0472 | 0.0119 | 25.3919
14.5 | 1.1995 | 0.05255 | 0.0122 | 22.8259
15 | 1.1982 | 0.0584 | 0.0121 | 20.5171
15.5 | 1.199 | 0.06416 | 0.0118 | 18.6877
16 | 1.202 | 0.07112 | 0.0088 | 16.901
16.5 | 1.1945 | 0.07892 | 0.0066 | 15.1356
17 | 1.1841 | 0.08748 | 0.0039 | 13.5357
17.5 | 1.1727 | 0.09654 | 0.0005 | 12.1473
18 | 1.1615 | 0.10598 | -0.0035 | 10.9596
18.5 | 1.1464 | 0.11631 | -0.0083 | 9.8564
19 | 1.1293 | 0.12731 | -0.014 | 8.8705
19.5 | 1.114 | 0.13831 | -0.0199 | 8.0544
20 | 1.1012 | 0.1491 | -0.0261 | 7.3856

## 39. Re 750k Mach 0.50 (1)
BIGFOIL.COM POLAR EXPORT
e547
EPPLER 547 |  |  |  | Cl Max: | 1.37 | at alpha= | 8 | deg
JavaFoil+Calcfoil stall+Eppler ext transition |  |  |  | L/D Max: | 111.028 | at alpha= | 7 | deg
Re: | 750000 |  |  | Cd Min: | 0.00792 | at alpha= | -1.5 | deg
Mach: | 0.5 |  |  | Cl=0 at alpha= | -2.7101 | deg
|  |  |  | @ Cl=0.1, Cd= | 0.0085903
|  |  |  | @ Cl=0.4, Cd= | 0.009613
|  |  |  | @ Cl=0.6, Cd= | 0.01025
alpha (deg) | Cl | Cd | Cm | Cl/Cd
-20 | -0.965 | 0.20965 | -0.01 | -4.602
-19.5 | -0.938 | 0.20387 | -0.011 | -4.6
-19 | -0.911 | 0.20044 | -0.011 | -4.544
-18.5 | -0.886 | 0.19439 | -0.012 | -4.558
-18 | -0.855 | 0.18658 | -0.012 | -4.584
-17.5 | -0.827 | 0.17823 | -0.012 | -4.639
-17 | -0.799 | 0.17432 | -0.013 | -4.585
-16.5 | -0.772 | 0.16844 | -0.013 | -4.583
-16 | -0.745 | 0.1638 | -0.014 | -4.546
-15.5 | -0.717 | 0.15779 | -0.014 | -4.546
-15 | -0.69 | 0.15327 | -0.015 | -4.501
-14.5 | -0.662 | 0.14455 | -0.015 | -4.578
-14 | -0.633 | 0.13923 | -0.015 | -4.548
-13.5 | -0.605 | 0.1331 | -0.015 | -4.549
-13 | -0.578 | 0.12815 | -0.015 | -4.508
-12.5 | -0.55 | 0.12407 | -0.016 | -4.434
-12 | -0.523 | 0.12131 | -0.016 | -4.307
-11.5 | -0.494 | 0.10976 | -0.015 | -4.502
-11 | -0.466 | 0.10833 | -0.016 | -4.305
-10.5 | -0.439 | 0.10522 | -0.016 | -4.168
-10 | -0.411 | 0.09975 | -0.016 | -4.117
-9.5 | -0.383 | 0.07644 | -0.016 | -5.005
-9 | -0.355 | 0.06426 | -0.017 | -5.52
-8.5 | -0.327 | 0.06563 | -0.016 | -4.975
-8 | -0.298 | 0.05812 | -0.016 | -5.134
-7.5 | -0.27 | 0.05205 | -0.016 | -5.195
-7 | -0.242 | 0.0493 | -0.016 | -4.912
-6.5 | -0.329 | 0.04591 | -0.015 | -7.165
-6 | -0.329 | 0.04323 | -0.015 | -7.605
-5.5 | -0.296 | 0.04041 | -0.015 | -7.317
-5 | -0.301 | 0.01451 | -0.052 | -20.76
-4.5 | -0.24 | 0.01396 | -0.053 | -17.223
-4 | -0.176 | 0.01346 | -0.054 | -13.049
-3.5 | -0.108 | 0.00867 | -0.055 | -12.509
-3 | -0.04 | 0.0086 | -0.057 | -4.666
-2.5 | 0.029 | 0.00856 | -0.058 | 3.406
-2 | 0.099 | 0.0086 | -0.06 | 11.505
-1.5 | 0.169 | 0.00792 | -0.061 | 21.363
-1 | 0.241 | 0.00843 | -0.063 | 28.555
-0.5 | 0.316 | 0.00945 | -0.065 | 33.481
0 | 0.387 | 0.00958 | -0.066 | 40.35
0.5 | 0.458 | 0.00976 | -0.067 | 46.914
1 | 0.529 | 0.01002 | -0.069 | 52.788
1.5 | 0.6 | 0.01025 | -0.07 | 58.513
2 | 0.671 | 0.01055 | -0.071 | 63.539
2.5 | 0.741 | 0.01085 | -0.072 | 68.352
3 | 0.812 | 0.01116 | -0.074 | 72.742
3.5 | 0.882 | 0.01152 | -0.075 | 76.54
4 | 0.952 | 0.01108 | -0.076 | 85.932
4.5 | 1.021 | 0.01166 | -0.077 | 87.586
5 | 1.09 | 0.0122 | -0.078 | 89.314
5.5 | 1.158 | 0.01287 | -0.079 | 89.989
6 | 1.224 | 0.01378 | -0.081 | 88.817
6.5 | 1.277 | 0.0132 | -0.081 | 96.724
7 | 1.322 | 0.01191 | -0.081 | 111.028
7.5 | 1.357 | 0.01842 | -0.081 | 73.708
8 | 1.37 | 0.02393 | -0.081 | 57.248
8.5 | 1.354 | 0.0312 | -0.081 | 43.399
9 | 1.283 | 0.03497 | -0.081 | 36.686
9.5 | 0.804 | 0.03929 | -0.082 | 20.462
10 | 0.717 | 0.07621 | -0.028 | 9.411
10.5 | 0.746 | 0.0863 | -0.034 | 8.643
11 | 0.773 | 0.1069 | -0.033 | 7.234
11.5 | 0.802 | 0.11332 | -0.037 | 7.074
12 | 0.83 | 0.12263 | -0.04 | 6.771
12.5 | 0.858 | 0.12785 | -0.042 | 6.713
13 | 0.888 | 0.13701 | -0.047 | 6.483

## 40. Re 750k Mach 0.50 (2)
BIGFOIL.COM POLAR EXPORT
e547
EPPLER 547 |  |  |  | Cl Max: | 1.1398 | at alpha= | 8.5 | deg
XFOIL ncrit=9 |  |  |  | L/D Max: | 90.0942 | at alpha= | 6.5 | deg
Re: | 750000 |  |  | Cd Min: | 0.24698 | at alpha= | -20 | deg
Mach: | 0.5 |  |  | Cl=0 at alpha= | -2.0543 | deg
|  |  |  | @ Cl=0.1, Cd= | 0.0096461
|  |  |  | @ Cl=0.4, Cd= | 0.00958
|  |  |  | @ Cl=0.6, Cd= | 0.0098761
alpha (deg) | Cl | Cd | Cm | Cl/Cd
-20 | -0.5697 | 0.24698 | 0.0058 | -2.3067
-19.5 | -0.5485 | 0.23963 | 0.0016 | -2.2889
-19 | -0.5276 | 0.2319 | -0.0028 | -2.2751
-18.5 | -0.5082 | 0.22297 | -0.0079 | -2.2792
-18 | -0.4917 | 0.21426 | -0.0134 | -2.2949
-17.5 | -0.4704 | 0.20677 | -0.0162 | -2.275
-17 | -0.4497 | 0.20015 | -0.0193 | -2.2468
-16.5 | -0.431 | 0.19275 | -0.0229 | -2.2361
-16 | -0.4162 | 0.18353 | -0.0279 | -2.2677
-15.5 | -0.4027 | 0.17476 | -0.0326 | -2.3043
-15 | -0.3884 | 0.16646 | -0.0357 | -2.3333
-14.5 | -0.3709 | 0.15975 | -0.0377 | -2.3218
-14 | -0.3567 | 0.15242 | -0.0405 | -2.3402
-13.5 | -0.3453 | 0.14451 | -0.0435 | -2.3895
-13 | -0.3412 | 0.13406 | -0.0484 | -2.5451
-12.5 | -0.3376 | 0.12431 | -0.0522 | -2.7158
-12 | -0.337 | 0.11588 | -0.0536 | -2.9082
-11.5 | -0.3512 | 0.10334 | -0.0578 | -3.3985
-10.5 | -0.3438 | 0.06928 | -0.0891 | -4.9625
-10 | -0.3431 | 0.04998 | -0.1151 | -6.8647
-9.5 | -0.3576 | 0.04 | -0.1222 | -8.94
-9 | -0.3841 | 0.03329 | -0.1182 | -11.538
-8.5 | -0.394 | 0.02829 | -0.1128 | -13.9272
-8 | -0.3843 | 0.02426 | -0.1072 | -15.8409
-7.5 | -0.3486 | 0.0213 | -0.1022 | -16.3662
-7 | -0.3119 | 0.01941 | -0.0971 | -16.069
-6.5 | -0.2822 | 0.01775 | -0.0916 | -15.8986
-6 | -0.2564 | 0.01617 | -0.0857 | -15.8565
-4.5 | -0.1974 | 0.01197 | -0.0652 | -16.4912
-4 | -0.1934 | 0.01048 | -0.0556 | -18.4542
-3.5 | -0.1953 | 0.00778 | -0.0456 | -25.1028
-3 | -0.1282 | 0.00822 | -0.0448 | -15.5961
-2.5 | -0.0608 | 0.00875 | -0.0442 | -6.9486
-2 | 0.0074 | 0.00943 | -0.0437 | 0.78473
-1.5 | 0.0746 | 0.00965 | -0.0436 | 7.7306
-1 | 0.1404 | 0.00964 | -0.0438 | 14.5643
-0.5 | 0.206 | 0.0096 | -0.0441 | 21.4583
0 | 0.272 | 0.00958 | -0.0446 | 28.3925
0.5 | 0.3372 | 0.00958 | -0.0449 | 35.1983
1 | 0.4027 | 0.00958 | -0.0451 | 42.0355
1.5 | 0.4679 | 0.00966 | -0.0453 | 48.4369
2 | 0.5328 | 0.00976 | -0.0453 | 54.5902
2.5 | 0.5977 | 0.00987 | -0.0453 | 60.5572
3 | 0.6616 | 0.01004 | -0.045 | 65.8964
3.5 | 0.7251 | 0.01016 | -0.0445 | 71.3681
4 | 0.7874 | 0.01034 | -0.0437 | 76.1509
4.5 | 0.8475 | 0.0105 | -0.0423 | 80.7143
5 | 0.905 | 0.01073 | -0.0402 | 84.343
5.5 | 0.959 | 0.01096 | -0.0373 | 87.5
6 | 1.0055 | 0.01125 | -0.033 | 89.3778
6.5 | 1.0523 | 0.01168 | -0.0287 | 90.0942
7 | 1.0921 | 0.01238 | -0.0236 | 88.2149
7.5 | 1.1216 | 0.0134 | -0.0173 | 83.7015
8 | 1.1369 | 0.01518 | -0.01 | 74.8946
8.5 | 1.1398 | 0.01793 | -0.0027 | 63.5694
9 | 1.1376 | 0.0215 | 0.0035 | 52.9116
9.5 | 1.1346 | 0.02564 | 0.0085 | 44.2512
10 | 1.1289 | 0.03031 | 0.0127 | 37.2451
10.5 | 1.1256 | 0.03528 | 0.0158 | 31.9048
11 | 1.1229 | 0.04062 | 0.018 | 27.644
11.5 | 1.1207 | 0.04635 | 0.0195 | 24.1791
12 | 1.1189 | 0.05239 | 0.0203 | 21.3571
12.5 | 1.1153 | 0.05898 | 0.0203 | 18.9098
13 | 1.1129 | 0.06591 | 0.0196 | 16.8851
13.5 | 1.1068 | 0.07368 | 0.0181 | 15.0217

## 41. Re 1M Mach 0.00 (1)
BIGFOIL.COM POLAR EXPORT
e547
EPPLER 547 |  |  |  | Cl Max: | 1.41 | at alpha= | 11.5 | deg
JavaFoil+Calcfoil stall+Eppler ext transition |  |  |  | L/D Max: | 106.431 | at alpha= | 6.5 | deg
Re: | 1000000 |  |  | Cd Min: | 0.00713 | at alpha= | -4 | deg
Mach: | 0 |  |  | Cl=0 at alpha= | -2.7097 | deg
|  |  |  | @ Cl=0.1, Cd= | 0.007451
|  |  |  | @ Cl=0.4, Cd= | 0.0081592
|  |  |  | @ Cl=0.6, Cd= | 0.008782
alpha (deg) | Cl | Cd | Cm | Cl/Cd
-17 | -0.447 | 0.13714 | -0.009 | -3.258
-16.5 | -0.464 | 0.1297 | -0.009 | -3.58
-16 | -0.481 | 0.12348 | -0.009 | -3.899
-15.5 | -0.498 | 0.11766 | -0.009 | -4.234
-15 | -0.515 | 0.11163 | -0.01 | -4.609
-14.5 | -0.529 | 0.10552 | -0.01 | -5.017
-14 | -0.543 | 0.10101 | -0.01 | -5.377
-13.5 | -0.555 | 0.09551 | -0.01 | -5.812
-13 | -0.565 | 0.0902 | -0.01 | -6.261
-12.5 | -0.572 | 0.08533 | -0.011 | -6.703
-12 | -0.576 | 0.08049 | -0.011 | -7.156
-11.5 | -0.576 | 0.07596 | -0.011 | -7.589
-11 | -0.573 | 0.07142 | -0.012 | -8.026
-10.5 | -0.566 | 0.06731 | -0.011 | -8.406
-10 | -0.554 | 0.06356 | -0.012 | -8.72
-9.5 | -0.538 | 0.05975 | -0.012 | -9.005
-9 | -0.517 | 0.05643 | -0.012 | -9.168
-8.5 | -0.492 | 0.05318 | -0.012 | -9.258
-8 | -0.463 | 0.0502 | -0.013 | -9.23
-7.5 | -0.43 | 0.04745 | -0.013 | -9.072
-7 | -0.394 | 0.04487 | -0.015 | -8.789
-6.5 | -0.43 | 0.01289 | -0.042 | -33.357
-6 | -0.38 | 0.01242 | -0.043 | -30.561
-5.5 | -0.327 | 0.012 | -0.044 | -27.209
-5 | -0.271 | 0.01161 | -0.045 | -23.376
-4.5 | -0.214 | 0.01125 | -0.047 | -19.037
-4 | -0.159 | 0.00713 | -0.049 | -22.242
-3.5 | -0.097 | 0.0072 | -0.05 | -13.531
-3 | -0.036 | 0.00728 | -0.051 | -4.933
-2.5 | 0.026 | 0.00735 | -0.052 | 3.538
-2 | 0.088 | 0.00742 | -0.053 | 11.858
-1.5 | 0.15 | 0.00758 | -0.054 | 19.8
-1 | 0.212 | 0.0077 | -0.055 | 27.552
-0.5 | 0.274 | 0.00785 | -0.056 | 34.91
0 | 0.335 | 0.00801 | -0.057 | 41.848
0.5 | 0.397 | 0.00815 | -0.058 | 48.715
1 | 0.459 | 0.00834 | -0.059 | 54.994
1.5 | 0.52 | 0.00853 | -0.061 | 61.019
2 | 0.582 | 0.00872 | -0.062 | 66.707
2.5 | 0.643 | 0.00893 | -0.063 | 72.048
3 | 0.705 | 0.00912 | -0.064 | 77.267
3.5 | 0.766 | 0.00934 | -0.065 | 81.956
4 | 0.827 | 0.00881 | -0.066 | 93.827
4.5 | 0.888 | 0.00913 | -0.067 | 97.184
5 | 0.948 | 0.00947 | -0.068 | 100.141
5.5 | 1.008 | 0.0098 | -0.069 | 102.85
6 | 1.067 | 0.01017 | -0.07 | 104.962
6.5 | 1.126 | 0.01058 | -0.071 | 106.431
7 | 1.183 | 0.01123 | -0.072 | 105.39
7.5 | 1.239 | 0.01188 | -0.073 | 104.248
8 | 1.288 | 0.0132 | -0.074 | 97.534
8.5 | 1.333 | 0.01564 | -0.075 | 85.235
9 | 1.345 | 0.01412 | -0.074 | 95.234
9.5 | 1.361 | 0.02189 | -0.074 | 62.156
10 | 1.384 | 0.02333 | -0.074 | 59.298
10.5 | 1.401 | 0.02473 | -0.075 | 56.644
11 | 1.409 | 0.02671 | -0.076 | 52.77
11.5 | 1.41 | 0.02864 | -0.076 | 49.235
12 | 1.404 | 0.03082 | -0.077 | 45.551
12.5 | 1.39 | 0.03314 | -0.077 | 41.933
13 | 1.369 | 0.03584 | -0.077 | 38.184
13.5 | 1.341 | 0.03868 | -0.078 | 34.678
14 | 1.308 | 0.04197 | -0.078 | 31.158
14.5 | 1.268 | 0.04582 | -0.078 | 27.674
15 | 1.224 | 0.05017 | -0.078 | 24.406
15.5 | 1.175 | 0.05575 | -0.078 | 21.078
16 | 1.124 | 0.06176 | -0.078 | 18.205
16.5 | 1.068 | 0.0708 | -0.077 | 15.079

## 42. Re 1M Mach 0.00 (2)
BIGFOIL.COM POLAR EXPORT
e547
EPPLER 547 |  |  |  | Cl Max: | 1.2934 | at alpha= | 17.5 | deg
XFOIL ncrit=9 |  |  |  | L/D Max: | 111.101 | at alpha= | 7.5 | deg
Re: | 1000000 |  |  | Cd Min: | 0.11102 | at alpha= | 20 | deg
Mach: | 0 |  |  | Cl=0 at alpha= | -2.1775 | deg
|  |  |  | @ Cl=0.1, Cd= | 0.0073203
|  |  |  | @ Cl=0.4, Cd= | 0.0075435
|  |  |  | @ Cl=0.6, Cd= | 0.0078272
alpha (deg) | Cl | Cd | Cm | Cl/Cd
-15 | -0.6433 | 0.08565 | -0.0571 | -7.5108
-14.5 | -0.664 | 0.07345 | -0.0648 | -9.0402
-14 | -0.6843 | 0.06394 | -0.0695 | -10.7022
-13 | -0.7986 | 0.04152 | -0.0682 | -19.2341
-12.5 | -0.8187 | 0.036 | -0.0641 | -22.7417
-12 | -0.8207 | 0.03269 | -0.0598 | -25.1055
-11.5 | -0.8151 | 0.02923 | -0.0559 | -27.8857
-11 | -0.7761 | 0.02424 | -0.0576 | -32.0173
-10.5 | -0.7069 | 0.02172 | -0.0639 | -32.546
-10 | -0.6031 | 0.01937 | -0.0768 | -31.1358
-9.5 | -0.5364 | 0.01775 | -0.0816 | -30.2197
-9 | -0.5054 | 0.0168 | -0.0786 | -30.0833
-8.5 | -0.4785 | 0.01567 | -0.0748 | -30.5361
-8 | -0.4555 | 0.01442 | -0.0704 | -31.5881
-7.5 | -0.4311 | 0.01335 | -0.066 | -32.2921
-7 | -0.4025 | 0.01269 | -0.0619 | -31.7179
-6.5 | -0.3759 | 0.01201 | -0.0571 | -31.2989
-6 | -0.3393 | 0.01139 | -0.0541 | -29.7893
-5.5 | -0.302 | 0.01068 | -0.0513 | -28.2772
-5 | -0.2617 | 0.01001 | -0.0491 | -26.1439
-4 | -0.1956 | 0.00716 | -0.0432 | -27.3184
-3.5 | -0.1505 | 0.00643 | -0.0417 | -23.4059
-2.5 | -0.0367 | 0.00678 | -0.0423 | -5.413
-2 | 0.0202 | 0.00713 | -0.0425 | 2.8331
-1.5 | 0.0769 | 0.0073 | -0.0428 | 10.5342
-1 | 0.1337 | 0.00735 | -0.0433 | 18.1905
-0.5 | 0.1911 | 0.00736 | -0.044 | 25.9647
0 | 0.2482 | 0.0074 | -0.0446 | 33.5405
0.5 | 0.3047 | 0.00748 | -0.0451 | 40.7353
1 | 0.362 | 0.00753 | -0.0458 | 48.0744
1.5 | 0.4184 | 0.00755 | -0.0463 | 55.4172
2 | 0.4743 | 0.00762 | -0.0468 | 62.2441
2.5 | 0.5308 | 0.00768 | -0.0473 | 69.1146
3 | 0.5863 | 0.0078 | -0.0477 | 75.1667
3.5 | 0.6417 | 0.00791 | -0.048 | 81.1252
4 | 0.6973 | 0.00801 | -0.0485 | 87.0537
4.5 | 0.7519 | 0.00817 | -0.0487 | 92.0318
5.5 | 0.8595 | 0.00845 | -0.0489 | 101.716
6 | 0.9122 | 0.00862 | -0.0488 | 105.8237
6.5 | 0.9638 | 0.00884 | -0.0486 | 109.0271
7 | 1.0134 | 0.00913 | -0.0479 | 110.9967
7.5 | 1.0599 | 0.00954 | -0.0468 | 111.1006
8 | 1.1006 | 0.01015 | -0.0446 | 108.4335
8.5 | 1.1287 | 0.01106 | -0.0403 | 102.0524
9 | 1.1484 | 0.01206 | -0.0344 | 95.2239
9.5 | 1.1669 | 0.01324 | -0.0287 | 88.1344
10 | 1.1821 | 0.01461 | -0.023 | 80.9103
10.5 | 1.1944 | 0.01616 | -0.0175 | 73.9109
11 | 1.2034 | 0.01811 | -0.0122 | 66.4495
11.5 | 1.2135 | 0.02031 | -0.0079 | 59.7489
12 | 1.2234 | 0.02275 | -0.0041 | 53.7758
12.5 | 1.2335 | 0.02545 | -0.001 | 48.4676
13 | 1.2413 | 0.02856 | 0.0017 | 43.4629
13.5 | 1.2491 | 0.03187 | 0.0039 | 39.1936
14 | 1.259 | 0.03525 | 0.0055 | 35.7163
14.5 | 1.2667 | 0.03904 | 0.0068 | 32.4462
15.5 | 1.2773 | 0.04755 | 0.0084 | 26.8623
16 | 1.2931 | 0.05232 | 0.0061 | 24.7152
16.5 | 1.2925 | 0.05769 | 0.0062 | 22.4042
17 | 1.2932 | 0.06352 | 0.0053 | 20.3589
17.5 | 1.2934 | 0.06966 | 0.004 | 18.5673
18 | 1.286 | 0.07703 | 0.0021 | 16.6948
18.5 | 1.2837 | 0.08403 | -0.0001 | 15.2767
19 | 1.2796 | 0.09152 | -0.0028 | 13.9816
19.5 | 1.262 | 0.10133 | -0.0066 | 12.4544
20 | 1.2479 | 0.11102 | -0.0109 | 11.2403

## 43. Re 1M Mach 0.10 (1)
BIGFOIL.COM POLAR EXPORT
e547
EPPLER 547 |  |  |  | Cl Max: | 1.406 | at alpha= | 11 | deg
JavaFoil+Calcfoil stall+Eppler ext transition |  |  |  | L/D Max: | 106.021 | at alpha= | 6.5 | deg
Re: | 1000000 |  |  | Cd Min: | 0.00714 | at alpha= | -4 | deg
Mach: | 0.1 |  |  | Cl=0 at alpha= | -2.7097 | deg
|  |  |  | @ Cl=0.1, Cd= | 0.0074686
|  |  |  | @ Cl=0.4, Cd= | 0.0081831
|  |  |  | @ Cl=0.6, Cd= | 0.008796
alpha (deg) | Cl | Cd | Cm | Cl/Cd
-16.5 | -0.42 | 0.13184 | -0.009 | -3.183
-16 | -0.44 | 0.12501 | -0.009 | -3.516
-15.5 | -0.459 | 0.11838 | -0.009 | -3.879
-15 | -0.478 | 0.11254 | -0.009 | -4.249
-14.5 | -0.497 | 0.10713 | -0.01 | -4.637
-14 | -0.514 | 0.10071 | -0.01 | -5.1
-13.5 | -0.529 | 0.09557 | -0.01 | -5.534
-13 | -0.542 | 0.09011 | -0.01 | -6.015
-12.5 | -0.553 | 0.08565 | -0.011 | -6.451
-12 | -0.56 | 0.08107 | -0.011 | -6.905
-11.5 | -0.563 | 0.07627 | -0.011 | -7.386
-11 | -0.563 | 0.07173 | -0.012 | -7.848
-10.5 | -0.558 | 0.0675 | -0.012 | -8.266
-10 | -0.548 | 0.06356 | -0.012 | -8.629
-9.5 | -0.534 | 0.05989 | -0.012 | -8.921
-9 | -0.515 | 0.05652 | -0.012 | -9.114
-8.5 | -0.491 | 0.05324 | -0.012 | -9.228
-8 | -0.463 | 0.05031 | -0.013 | -9.208
-7.5 | -0.431 | 0.04752 | -0.013 | -9.068
-7 | -0.395 | 0.04498 | -0.014 | -8.783
-6.5 | -0.431 | 0.01296 | -0.042 | -33.255
-6 | -0.381 | 0.01251 | -0.043 | -30.449
-5.5 | -0.328 | 0.01207 | -0.044 | -27.153
-5 | -0.272 | 0.01167 | -0.046 | -23.343
-4.5 | -0.215 | 0.01132 | -0.047 | -19.011
-4 | -0.159 | 0.00714 | -0.049 | -22.312
-3.5 | -0.098 | 0.00722 | -0.05 | -13.575
-3 | -0.036 | 0.00729 | -0.051 | -4.949
-2.5 | 0.026 | 0.00736 | -0.052 | 3.549
-2 | 0.088 | 0.00744 | -0.053 | 11.886
-1.5 | 0.151 | 0.00759 | -0.054 | 19.854
-1 | 0.213 | 0.00774 | -0.055 | 27.523
-0.5 | 0.275 | 0.00786 | -0.057 | 35.022
0 | 0.337 | 0.00803 | -0.058 | 41.945
0.5 | 0.399 | 0.00818 | -0.059 | 48.744
1 | 0.461 | 0.00837 | -0.06 | 55.087
1.5 | 0.523 | 0.00856 | -0.061 | 61.091
2 | 0.585 | 0.00875 | -0.062 | 66.81
2.5 | 0.647 | 0.00894 | -0.063 | 72.313
3 | 0.708 | 0.00916 | -0.064 | 77.33
3.5 | 0.77 | 0.00939 | -0.065 | 81.973
4 | 0.831 | 0.00885 | -0.066 | 93.852
4.5 | 0.892 | 0.00918 | -0.067 | 97.144
5 | 0.953 | 0.00952 | -0.068 | 100.054
5.5 | 1.013 | 0.00986 | -0.069 | 102.724
6 | 1.073 | 0.01024 | -0.07 | 104.784
6.5 | 1.131 | 0.01067 | -0.071 | 106.021
7 | 1.189 | 0.01131 | -0.072 | 105.163
7.5 | 1.244 | 0.01203 | -0.073 | 103.391
8 | 1.294 | 0.01344 | -0.074 | 96.247
8.5 | 1.338 | 0.0159 | -0.075 | 84.18
9 | 1.348 | 0.01714 | -0.074 | 78.651
9.5 | 1.363 | 0.02221 | -0.074 | 61.375
10 | 1.385 | 0.02371 | -0.075 | 58.397
10.5 | 1.4 | 0.02534 | -0.075 | 55.235
11 | 1.406 | 0.02719 | -0.076 | 51.723
11.5 | 1.404 | 0.0292 | -0.076 | 48.099
12 | 1.394 | 0.03143 | -0.077 | 44.369
12.5 | 1.376 | 0.0339 | -0.077 | 40.599
13 | 1.351 | 0.03669 | -0.078 | 36.805
13.5 | 1.318 | 0.03973 | -0.078 | 33.167
14 | 1.278 | 0.04324 | -0.078 | 29.565
14.5 | 1.233 | 0.04743 | -0.078 | 25.992
15 | 1.182 | 0.05242 | -0.078 | 22.544
15.5 | 1.126 | 0.0587 | -0.078 | 19.185
16 | 1.065 | 0.06766 | -0.077 | 15.737

## 44. Re 1M Mach 0.10 (2)
BIGFOIL.COM POLAR EXPORT
e547
EPPLER 547 |  |  |  | Cl Max: | 1.2826 | at alpha= | 17 | deg
XFOIL ncrit=9 |  |  |  | L/D Max: | 111.043 | at alpha= | 7.5 | deg
Re: | 1000000 |  |  | Cd Min: | 0.17209 | at alpha= | -16.5 | deg
Mach: | 0.1 |  |  | Cl=0 at alpha= | -2.1728 | deg
|  |  |  | @ Cl=0.1, Cd= | 0.0073402
|  |  |  | @ Cl=0.4, Cd= | 0.0075728
|  |  |  | @ Cl=0.6, Cd= | 0.0078452
alpha (deg) | Cl | Cd | Cm | Cl/Cd
-16.5 | -0.4487 | 0.17209 | -0.0218 | -2.6074
-16 | -0.438 | 0.16508 | -0.0249 | -2.6533
-15.5 | -0.4294 | 0.15737 | -0.0282 | -2.7286
-15 | -0.4301 | 0.14502 | -0.0332 | -2.9658
-14.5 | -0.6745 | 0.07189 | -0.0657 | -9.3824
-14 | -0.6962 | 0.06215 | -0.0701 | -11.2019
-13.5 | -0.7286 | 0.05319 | -0.0718 | -13.6981
-13 | -0.7542 | 0.0462 | -0.0706 | -16.3247
-12.5 | -0.7877 | 0.03919 | -0.0671 | -20.0995
-12 | -0.7985 | 0.03498 | -0.0628 | -22.8273
-11.5 | -0.8066 | 0.03084 | -0.0575 | -26.1543
-11 | -0.772 | 0.0253 | -0.0594 | -30.5138
-10.5 | -0.7048 | 0.02232 | -0.0654 | -31.5771
-10 | -0.6004 | 0.0198 | -0.0784 | -30.3232
-9.5 | -0.5341 | 0.0181 | -0.083 | -29.5083
-9 | -0.503 | 0.0171 | -0.08 | -29.4152
-8.5 | -0.4762 | 0.01591 | -0.0761 | -29.9309
-8 | -0.4523 | 0.01467 | -0.0718 | -30.8316
-7.5 | -0.4281 | 0.01353 | -0.0674 | -31.6408
-7 | -0.3986 | 0.01281 | -0.0634 | -31.1163
-6.5 | -0.3744 | 0.01212 | -0.0582 | -30.8911
-6 | -0.3387 | 0.01149 | -0.0549 | -29.4778
-5.5 | -0.3022 | 0.01076 | -0.0519 | -28.0855
-5 | -0.2622 | 0.01008 | -0.0496 | -26.0119
-4.5 | -0.2244 | 0.00914 | -0.047 | -24.5514
-4 | -0.1956 | 0.0073 | -0.0435 | -26.7945
-3.5 | -0.1519 | 0.00644 | -0.0418 | -23.587
-3 | -0.0948 | 0.0066 | -0.0421 | -14.3636
-2.5 | -0.0375 | 0.0068 | -0.0424 | -5.5147
-2 | 0.0198 | 0.00716 | -0.0426 | 2.7654
-1.5 | 0.0769 | 0.00732 | -0.0429 | 10.5055
-1 | 0.1341 | 0.00737 | -0.0434 | 18.1954
-0.5 | 0.1917 | 0.00739 | -0.044 | 25.9405
0 | 0.2492 | 0.00743 | -0.0447 | 33.5397
0.5 | 0.3061 | 0.0075 | -0.0452 | 40.8133
1 | 0.3635 | 0.00756 | -0.0458 | 48.082
1.5 | 0.4204 | 0.00758 | -0.0464 | 55.4617
2.5 | 0.5334 | 0.00771 | -0.0474 | 69.1829
3 | 0.5893 | 0.00782 | -0.0477 | 75.3581
3.5 | 0.6446 | 0.00795 | -0.048 | 81.0818
4 | 0.7007 | 0.00805 | -0.0484 | 87.0435
4.5 | 0.7558 | 0.0082 | -0.0487 | 92.1707
5 | 0.8098 | 0.0084 | -0.0487 | 96.4048
5.5 | 0.8636 | 0.0085 | -0.0488 | 101.6
6 | 0.9166 | 0.00867 | -0.0486 | 105.7209
6.5 | 0.9683 | 0.0089 | -0.0483 | 108.7978
7 | 1.0184 | 0.00918 | -0.0476 | 110.9368
7.5 | 1.0649 | 0.00959 | -0.0464 | 111.0428
8 | 1.1042 | 0.01026 | -0.0439 | 107.6218
8.5 | 1.1299 | 0.01117 | -0.0389 | 101.1549
9.5 | 1.1671 | 0.01345 | -0.0272 | 86.7732
10 | 1.182 | 0.01485 | -0.0214 | 79.596
10.5 | 1.1931 | 0.01652 | -0.0158 | 72.2215
11 | 1.2013 | 0.01859 | -0.0106 | 64.6208
11.5 | 1.2114 | 0.02089 | -0.0063 | 57.9895
12 | 1.2199 | 0.02352 | -0.0026 | 51.8665
12.5 | 1.2293 | 0.02637 | 0.0004 | 46.6174
13 | 1.2373 | 0.02958 | 0.003 | 41.8289
13.5 | 1.2444 | 0.03306 | 0.0051 | 37.6407
14 | 1.2529 | 0.0367 | 0.0066 | 34.139
14.5 | 1.2606 | 0.04062 | 0.0078 | 31.034
15 | 1.2663 | 0.04492 | 0.0086 | 28.1901
15.5 | 1.269 | 0.04967 | 0.0091 | 25.5486
16 | 1.2781 | 0.05429 | 0.0085 | 23.5421
17 | 1.2826 | 0.06629 | 0.0056 | 19.3483
17.5 | 1.28 | 0.07295 | 0.004 | 17.5463
18 | 1.2747 | 0.08024 | 0.002 | 15.8861
18.5 | 1.2693 | 0.08787 | -0.0005 | 14.4452
19 | 1.2628 | 0.09589 | -0.0036 | 13.1693
19.5 | 1.2414 | 0.10658 | -0.008 | 11.6476
20 | 1.2297 | 0.11606 | -0.0124 | 10.5954

## 45. Re 1M Mach 0.25 (1)
BIGFOIL.COM POLAR EXPORT
e547
EPPLER 547 |  |  |  | Cl Max: | 1.387 | at alpha= | 10.5 | deg
JavaFoil+Calcfoil stall+Eppler ext transition |  |  |  | L/D Max: | 104.555 | at alpha= | 8.5 | deg
Re: | 1000000 |  |  | Cd Min: | 0.0073 | at alpha= | -4 | deg
Mach: | 0.25 |  |  | Cl=0 at alpha= | -2.7109 | deg
|  |  |  | @ Cl=0.1, Cd= | 0.0076011
|  |  |  | @ Cl=0.4, Cd= | 0.0083034
|  |  |  | @ Cl=0.6, Cd= | 0.0089367
alpha (deg) | Cl | Cd | Cm | Cl/Cd
-14.5 | -0.156 | 0.11203 | -0.011 | -1.396
-14 | -0.228 | 0.1062 | -0.011 | -2.145
-13.5 | -0.284 | 0.09927 | -0.012 | -2.861
-13 | -0.333 | 0.09393 | -0.011 | -3.547
-12.5 | -0.377 | 0.08882 | -0.012 | -4.244
-12 | -0.415 | 0.08355 | -0.012 | -4.965
-11.5 | -0.447 | 0.07916 | -0.012 | -5.643
-11 | -0.472 | 0.07367 | -0.012 | -6.403
-10.5 | -0.489 | 0.06943 | -0.012 | -7.044
-10 | -0.499 | 0.06541 | -0.013 | -7.624
-9.5 | -0.5 | 0.06132 | -0.012 | -8.157
-9 | -0.494 | 0.05774 | -0.013 | -8.554
-8.5 | -0.48 | 0.05423 | -0.013 | -8.849
-8 | -0.459 | 0.05089 | -0.012 | -9.015
-7.5 | -0.431 | 0.04805 | -0.013 | -8.98
-7 | -0.399 | 0.04539 | -0.013 | -8.783
-6.5 | -0.361 | 0.0429 | -0.015 | -8.423
-6 | -0.387 | 0.01297 | -0.044 | -29.869
-5.5 | -0.334 | 0.01249 | -0.046 | -26.772
-5 | -0.278 | 0.01204 | -0.047 | -23.107
-4.5 | -0.22 | 0.01164 | -0.048 | -18.89
-4 | -0.164 | 0.0073 | -0.05 | -22.395
-3.5 | -0.101 | 0.00738 | -0.051 | -13.637
-3 | -0.037 | 0.00741 | -0.053 | -5.003
-2.5 | 0.027 | 0.0075 | -0.054 | 3.583
-2 | 0.091 | 0.00758 | -0.055 | 11.992
-1.5 | 0.155 | 0.00773 | -0.056 | 20.045
-1 | 0.219 | 0.00785 | -0.057 | 27.89
-0.5 | 0.283 | 0.00802 | -0.058 | 35.29
0 | 0.346 | 0.00816 | -0.059 | 42.418
0.5 | 0.41 | 0.00833 | -0.06 | 49.228
1 | 0.474 | 0.00853 | -0.061 | 55.509
1.5 | 0.537 | 0.00873 | -0.063 | 61.51
2 | 0.601 | 0.00894 | -0.064 | 67.157
2.5 | 0.664 | 0.00915 | -0.065 | 72.572
3 | 0.727 | 0.00937 | -0.066 | 77.652
3.5 | 0.791 | 0.0096 | -0.067 | 82.336
4 | 0.854 | 0.00912 | -0.068 | 93.611
4.5 | 0.916 | 0.00946 | -0.069 | 96.83
5 | 0.978 | 0.00983 | -0.07 | 99.506
5.5 | 1.04 | 0.01019 | -0.071 | 102.047
6 | 1.101 | 0.0106 | -0.072 | 103.857
6.5 | 1.161 | 0.01117 | -0.073 | 103.914
7 | 1.22 | 0.01188 | -0.074 | 102.637
7.5 | 1.276 | 0.01292 | -0.075 | 98.71
8 | 1.324 | 0.01504 | -0.076 | 88.05
8.5 | 1.342 | 0.01284 | -0.076 | 104.555
9 | 1.36 | 0.01939 | -0.076 | 70.154
9.5 | 1.373 | 0.0241 | -0.076 | 56.954
10 | 1.385 | 0.02589 | -0.076 | 53.5
10.5 | 1.387 | 0.02787 | -0.077 | 49.752
11 | 1.376 | 0.03012 | -0.077 | 45.681
11.5 | 1.351 | 0.03273 | -0.078 | 41.274
12 | 1.313 | 0.03549 | -0.078 | 36.988
12.5 | 1.261 | 0.03877 | -0.078 | 32.523
13 | 1.195 | 0.0426 | -0.079 | 28.061
13.5 | 1.117 | 0.04723 | -0.079 | 23.644
14 | 1.025 | 0.05356 | -0.078 | 19.141
14.5 | 0.912 | 0.06735 | -0.075 | 13.541
15 | 0.742 | 0.12131 | -0.048 | 6.113
15.5 | 0.645 | 0.13222 | -0.04 | 4.88

## 46. Re 1M Mach 0.25 (2)
BIGFOIL.COM POLAR EXPORT
e547
EPPLER 547 |  |  |  | Cl Max: | 1.2311 | at alpha= | 15.5 | deg
XFOIL ncrit=9 |  |  |  | L/D Max: | 109.548 | at alpha= | 7 | deg
Re: | 1000000 |  |  | Cd Min: | 0.16937 | at alpha= | -16 | deg
Mach: | 0.25 |  |  | Cl=0 at alpha= | -2.1497 | deg
|  |  |  | @ Cl=0.1, Cd= | 0.0074839
|  |  |  | @ Cl=0.4, Cd= | 0.0077382
|  |  |  | @ Cl=0.6, Cd= | 0.0079722
alpha (deg) | Cl | Cd | Cm | Cl/Cd
-16 | -0.4296 | 0.16937 | -0.0249 | -2.5365
-15.5 | -0.4196 | 0.16148 | -0.0283 | -2.5985
-15 | -0.4167 | 0.14985 | -0.0333 | -2.7808
-14.5 | -0.4139 | 0.13988 | -0.0371 | -2.959
-14 | -0.4173 | 0.1306 | -0.0404 | -3.1953
-13.5 | -0.415 | 0.12262 | -0.0434 | -3.3844
-13 | -0.4709 | 0.09821 | -0.0527 | -4.7948
-12.5 | -0.5303 | 0.07295 | -0.0668 | -7.2694
-11.5 | -0.7093 | 0.04052 | -0.07 | -17.5049
-11 | -0.7192 | 0.03337 | -0.0697 | -21.5523
-10.5 | -0.6799 | 0.02716 | -0.0751 | -25.0331
-10 | -0.5807 | 0.02248 | -0.0885 | -25.8319
-9.5 | -0.5238 | 0.02018 | -0.0906 | -25.9564
-9 | -0.492 | 0.01885 | -0.0872 | -26.1008
-8.5 | -0.4639 | 0.01738 | -0.0831 | -26.6916
-8 | -0.4361 | 0.01603 | -0.0791 | -27.2052
-7.5 | -0.4138 | 0.01458 | -0.0742 | -28.3813
-7 | -0.382 | 0.01368 | -0.0705 | -27.924
-6.5 | -0.3527 | 0.01279 | -0.0662 | -27.5762
-6 | -0.3326 | 0.01197 | -0.0599 | -27.7861
-5.5 | -0.2989 | 0.01125 | -0.0559 | -26.5689
-5 | -0.2622 | 0.01052 | -0.0526 | -24.924
-4 | -0.1953 | 0.00806 | -0.0456 | -24.2308
-3.5 | -0.1595 | 0.00653 | -0.0426 | -24.4257
-3 | -0.1005 | 0.00668 | -0.0428 | -15.0449
-2.5 | -0.0412 | 0.0069 | -0.043 | -5.971
-2 | 0.0176 | 0.00729 | -0.043 | 2.4143
-1.5 | 0.0766 | 0.00748 | -0.0433 | 10.2406
-1 | 0.1361 | 0.00749 | -0.0439 | 18.1709
-0.5 | 0.1952 | 0.00753 | -0.0444 | 25.923
0 | 0.2539 | 0.00759 | -0.0449 | 33.4519
0.5 | 0.3133 | 0.00762 | -0.0456 | 41.1155
1 | 0.3719 | 0.0077 | -0.0461 | 48.2987
1.5 | 0.4307 | 0.00778 | -0.0467 | 55.3599
2 | 0.4892 | 0.0078 | -0.0472 | 62.7179
3 | 0.605 | 0.00798 | -0.0479 | 75.8145
3.5 | 0.6623 | 0.0081 | -0.0481 | 81.7654
4 | 0.7186 | 0.00828 | -0.0481 | 86.7874
4.5 | 0.7761 | 0.00839 | -0.0483 | 92.503
5 | 0.8324 | 0.00856 | -0.0483 | 97.243
5.5 | 0.8875 | 0.00874 | -0.048 | 101.5446
6 | 0.9414 | 0.00892 | -0.0475 | 105.5381
6.5 | 0.9942 | 0.00916 | -0.0468 | 108.5371
7 | 1.0429 | 0.00952 | -0.0453 | 109.5483
7.5 | 1.0881 | 0.00999 | -0.0431 | 108.9189
8 | 1.1197 | 0.01073 | -0.0385 | 104.3523
8.5 | 1.1375 | 0.01186 | -0.0318 | 95.9106
9 | 1.1538 | 0.01315 | -0.0252 | 87.7414
9.5 | 1.1679 | 0.01465 | -0.019 | 79.7201
10 | 1.1774 | 0.01656 | -0.0129 | 71.099
10.5 | 1.1853 | 0.01883 | -0.0075 | 62.9474
11 | 1.1907 | 0.02157 | -0.0027 | 55.2017
11.5 | 1.1976 | 0.0246 | 0.0011 | 48.6829
12 | 1.2041 | 0.02796 | 0.0042 | 43.0651
12.5 | 1.211 | 0.03151 | 0.0068 | 38.4322
13 | 1.215 | 0.03562 | 0.0089 | 34.1101
13.5 | 1.2198 | 0.03995 | 0.0104 | 30.5332
14 | 1.2259 | 0.04445 | 0.0113 | 27.5793
14.5 | 1.2294 | 0.04946 | 0.0118 | 24.8564
15.5 | 1.2311 | 0.06083 | 0.0114 | 20.2384
16 | 1.2292 | 0.06714 | 0.0106 | 18.308
16.5 | 1.2254 | 0.07362 | 0.0097 | 16.6449
17.5 | 1.2143 | 0.09049 | 0.0027 | 13.4192
18 | 1.2041 | 0.09945 | -0.0009 | 12.1076
18.5 | 1.1853 | 0.1101 | -0.0056 | 10.7657
19 | 1.1673 | 0.12101 | -0.0109 | 9.6463
19.5 | 1.1511 | 0.132 | -0.0167 | 8.7205
20 | 1.1345 | 0.1433 | -0.0231 | 7.917

## 47. Re 1M Mach 0.50 (1)
BIGFOIL.COM POLAR EXPORT
e547
EPPLER 547 |  |  |  | Cl Max: | 1.374 | at alpha= | 8 | deg
JavaFoil+Calcfoil stall+Eppler ext transition |  |  |  | L/D Max: | 113.81 | at alpha= | 7 | deg
Re: | 1000000 |  |  | Cd Min: | 0.00653 | at alpha= | -3.5 | deg
Mach: | 0.5 |  |  | Cl=0 at alpha= | -2.7113 | deg
|  |  |  | @ Cl=0.1, Cd= | 0.0082583
|  |  |  | @ Cl=0.4, Cd= | 0.0089184
|  |  |  | @ Cl=0.6, Cd= | 0.00957
alpha (deg) | Cl | Cd | Cm | Cl/Cd
-20 | -0.965 | 0.19751 | -0.01 | -4.886
-19.5 | -0.938 | 0.19352 | -0.011 | -4.847
-19 | -0.911 | 0.18774 | -0.011 | -4.852
-18.5 | -0.886 | 0.18432 | -0.012 | -4.809
-18 | -0.856 | 0.17725 | -0.012 | -4.829
-17.5 | -0.827 | 0.17044 | -0.012 | -4.854
-17 | -0.8 | 0.16461 | -0.013 | -4.857
-16.5 | -0.772 | 0.1611 | -0.013 | -4.793
-16 | -0.745 | 0.15449 | -0.014 | -4.821
-15.5 | -0.718 | 0.14983 | -0.014 | -4.789
-15 | -0.69 | 0.14537 | -0.015 | -4.747
-14.5 | -0.662 | 0.13881 | -0.015 | -4.772
-14 | -0.633 | 0.13303 | -0.015 | -4.762
-13.5 | -0.606 | 0.1264 | -0.015 | -4.791
-13 | -0.578 | 0.12042 | -0.015 | -4.798
-12.5 | -0.55 | 0.11696 | -0.016 | -4.704
-12 | -0.523 | 0.11421 | -0.016 | -4.575
-11.5 | -0.494 | 0.10619 | -0.016 | -4.654
-11 | -0.466 | 0.10163 | -0.016 | -4.59
-10.5 | -0.439 | 0.09852 | -0.016 | -4.452
-10 | -0.411 | 0.09608 | -0.017 | -4.275
-9.5 | -0.383 | 0.07306 | -0.016 | -5.237
-9 | -0.355 | 0.06248 | -0.017 | -5.679
-8.5 | -0.327 | 0.05841 | -0.017 | -5.593
-8 | -0.298 | 0.05636 | -0.017 | -5.296
-7.5 | -0.27 | 0.05098 | -0.017 | -5.304
-7 | -0.242 | 0.0482 | -0.016 | -5.025
-6.5 | -0.329 | 0.04507 | -0.016 | -7.3
-6 | -0.329 | 0.04239 | -0.015 | -7.756
-5.5 | -0.296 | 0.0399 | -0.015 | -7.411
-5 | -0.302 | 0.01377 | -0.052 | -21.918
-4.5 | -0.241 | 0.01323 | -0.053 | -18.198
-4 | -0.176 | 0.01275 | -0.054 | -13.798
-3.5 | -0.11 | 0.00653 | -0.056 | -16.885
-3 | -0.041 | 0.00701 | -0.058 | -5.825
-2.5 | 0.03 | 0.0075 | -0.06 | 3.975
-2 | 0.102 | 0.00828 | -0.061 | 12.272
-1.5 | 0.173 | 0.00837 | -0.062 | 20.706
-1 | 0.245 | 0.00851 | -0.064 | 28.767
-0.5 | 0.316 | 0.00865 | -0.065 | 36.592
0 | 0.387 | 0.00888 | -0.066 | 43.526
0.5 | 0.458 | 0.00909 | -0.067 | 50.335
1 | 0.529 | 0.00933 | -0.069 | 56.693
1.5 | 0.6 | 0.00957 | -0.07 | 62.702
2 | 0.671 | 0.00983 | -0.071 | 68.236
2.5 | 0.741 | 0.01009 | -0.072 | 73.458
3 | 0.812 | 0.0104 | -0.074 | 78.049
3.5 | 0.882 | 0.00995 | -0.075 | 88.62
4 | 0.952 | 0.01043 | -0.076 | 91.295
4.5 | 1.021 | 0.01092 | -0.077 | 93.487
5 | 1.09 | 0.01142 | -0.078 | 95.422
5.5 | 1.158 | 0.01204 | -0.079 | 96.189
6 | 1.224 | 0.013 | -0.081 | 94.195
6.5 | 1.288 | 0.01413 | -0.082 | 91.165
7 | 1.324 | 0.01164 | -0.081 | 113.81
7.5 | 1.361 | 0.01747 | -0.081 | 77.892
8 | 1.374 | 0.02238 | -0.081 | 61.4
8.5 | 1.358 | 0.02952 | -0.081 | 45.99
9 | 1.286 | 0.03311 | -0.082 | 38.855
9.5 | 0.806 | 0.03713 | -0.082 | 21.715
10 | 0.829 | 0.04278 | -0.082 | 19.38
10.5 | 0.746 | 0.08408 | -0.036 | 8.877
11 | 0.773 | 0.10261 | -0.034 | 7.538
11.5 | 0.802 | 0.10875 | -0.038 | 7.376
12 | 0.83 | 0.11547 | -0.04 | 7.192
12.5 | 0.859 | 0.12126 | -0.042 | 7.08
13 | 0.889 | 0.13027 | -0.048 | 6.827

## 48. Re 1M Mach 0.50 (2)
BIGFOIL.COM POLAR EXPORT
e547
EPPLER 547 |  |  |  | Cl Max: | 1.1497 | at alpha= | 9 | deg
XFOIL ncrit=9 |  |  |  | L/D Max: | 100.122 | at alpha= | 6.5 | deg
Re: | 1000000 |  |  | Cd Min: | 0.24772 | at alpha= | -20 | deg
Mach: | 0.5 |  |  | Cl=0 at alpha= | -2.05 | deg
|  |  |  | @ Cl=0.1, Cd= | 0.0082675
|  |  |  | @ Cl=0.4, Cd= | 0.0083658
|  |  |  | @ Cl=0.6, Cd= | 0.0087025
alpha (deg) | Cl | Cd | Cm | Cl/Cd
-20 | -0.5707 | 0.24772 | 0.0066 | -2.3038
-19.5 | -0.5496 | 0.23988 | 0.0021 | -2.2911
-19 | -0.5304 | 0.23018 | -0.0035 | -2.3043
-18.5 | -0.5117 | 0.22169 | -0.0083 | -2.3082
-18 | -0.4908 | 0.2143 | -0.0115 | -2.2902
-17.5 | -0.4703 | 0.20751 | -0.015 | -2.2664
-17 | -0.4508 | 0.20018 | -0.0187 | -2.252
-16.5 | -0.4326 | 0.19231 | -0.0225 | -2.2495
-16 | -0.4197 | 0.18205 | -0.0281 | -2.3054
-15.5 | -0.4044 | 0.17369 | -0.0318 | -2.3283
-15 | -0.3869 | 0.16694 | -0.034 | -2.3176
-14.5 | -0.3717 | 0.15967 | -0.0369 | -2.3279
-14 | -0.3585 | 0.15197 | -0.04 | -2.359
-13.5 | -0.3483 | 0.14362 | -0.0432 | -2.4251
-13 | -0.3444 | 0.1328 | -0.0478 | -2.5934
-12.5 | -0.3403 | 0.12347 | -0.0512 | -2.7561
-12 | -0.3425 | 0.11493 | -0.053 | -2.9801
-11.5 | -0.3524 | 0.09857 | -0.0619 | -3.5751
-11 | -0.3424 | 0.0801 | -0.0818 | -4.2747
-10.5 | -0.3357 | 0.0578 | -0.1096 | -5.808
-10 | -0.3485 | 0.04473 | -0.1235 | -7.7912
-9.5 | -0.3784 | 0.0376 | -0.1218 | -10.0638
-8.5 | -0.4095 | 0.02677 | -0.1119 | -15.297
-8 | -0.3949 | 0.02278 | -0.1062 | -17.3354
-7 | -0.3259 | 0.01827 | -0.0957 | -17.838
-6.5 | -0.2966 | 0.01666 | -0.0902 | -17.8031
-6 | -0.2712 | 0.01509 | -0.0843 | -17.9722
-5.5 | -0.2395 | 0.01388 | -0.079 | -17.255
-5 | -0.2113 | 0.01268 | -0.0732 | -16.664
-4 | -0.1852 | 0.01023 | -0.0566 | -18.1036
-3.5 | -0.1769 | 0.00794 | -0.0483 | -22.2796
-3 | -0.1289 | 0.00715 | -0.0451 | -18.028
-2.5 | -0.0612 | 0.00746 | -0.0449 | -8.2038
-2 | 0.0068 | 0.00788 | -0.0447 | 0.86294
-1.5 | 0.075 | 0.00826 | -0.0447 | 9.0799
-1 | 0.1416 | 0.00828 | -0.0451 | 17.1014
-0.5 | 0.2081 | 0.00824 | -0.0455 | 25.2549
0 | 0.2748 | 0.00823 | -0.0459 | 33.39
0.5 | 0.3403 | 0.00833 | -0.0461 | 40.8523
1 | 0.407 | 0.00837 | -0.0465 | 48.626
1.5 | 0.4725 | 0.00848 | -0.0467 | 55.7193
2 | 0.5382 | 0.00857 | -0.0468 | 62.8005
2.5 | 0.6035 | 0.00871 | -0.0468 | 69.2882
3 | 0.6673 | 0.00889 | -0.0465 | 75.0619
3.5 | 0.7318 | 0.00897 | -0.0461 | 81.5831
4 | 0.7941 | 0.00913 | -0.0452 | 86.977
4.5 | 0.8545 | 0.00936 | -0.0437 | 91.2927
5 | 0.9141 | 0.00958 | -0.042 | 95.4175
5.5 | 0.9688 | 0.00983 | -0.0391 | 98.5554
6 | 1.0175 | 0.01017 | -0.0352 | 100.0492
6.5 | 1.0663 | 0.01065 | -0.0312 | 100.1221
7 | 1.1066 | 0.01135 | -0.026 | 97.4978
7.5 | 1.1308 | 0.0126 | -0.0189 | 89.746
8.5 | 1.1477 | 0.01725 | -0.004 | 66.5333
9 | 1.1497 | 0.02062 | 0.0021 | 55.7565
9.5 | 1.1486 | 0.02457 | 0.0072 | 46.7481
10 | 1.1483 | 0.02888 | 0.0114 | 39.7611
10.5 | 1.147 | 0.03363 | 0.0147 | 34.1065
11 | 1.1438 | 0.03892 | 0.0172 | 29.3885
11.5 | 1.1452 | 0.0443 | 0.019 | 25.851
12.5 | 1.141 | 0.05658 | 0.0203 | 20.1661
13 | 1.1379 | 0.06345 | 0.0199 | 17.9338
13.5 | 1.1334 | 0.07092 | 0.0188 | 15.9814
14 | 1.1245 | 0.0793 | 0.0167 | 14.1803

## 49. Re 2M Mach 0.00 (1)
BIGFOIL.COM POLAR EXPORT
e547
EPPLER 547 |  |  |  | Cl Max: | 1.421 | at alpha= | 11.5 | deg
JavaFoil+Calcfoil stall+Eppler ext transition |  |  |  | L/D Max: | 115.595 | at alpha= | 6 | deg
Re: | 2000000 |  |  | Cd Min: | 0.00617 | at alpha= | -4 | deg
Mach: | 0 |  |  | Cl=0 at alpha= | -2.7097 | deg
|  |  |  | @ Cl=0.1, Cd= | 0.0065513
|  |  |  | @ Cl=0.4, Cd= | 0.0071573
|  |  |  | @ Cl=0.6, Cd= | 0.0074743
alpha (deg) | Cl | Cd | Cm | Cl/Cd
-16 | -0.484 | 0.11597 | -0.011 | -4.172
-15.5 | -0.501 | 0.1107 | -0.012 | -4.523
-15 | -0.517 | 0.10499 | -0.013 | -4.927
-14.5 | -0.532 | 0.10004 | -0.013 | -5.32
-14 | -0.546 | 0.09486 | -0.013 | -5.756
-13.5 | -0.558 | 0.08949 | -0.014 | -6.236
-13 | -0.568 | 0.08509 | -0.014 | -6.671
-12.5 | -0.577 | 0.07913 | -0.016 | -7.291
-12 | -0.581 | 0.07481 | -0.017 | -7.766
-11.5 | -0.581 | 0.071 | -0.017 | -8.184
-11 | -0.677 | 0.01899 | -0.032 | -35.675
-10.5 | -0.676 | 0.01664 | -0.033 | -40.653
-10 | -0.665 | 0.01566 | -0.034 | -42.49
-9.5 | -0.648 | 0.01481 | -0.035 | -43.718
-9 | -0.624 | 0.01406 | -0.037 | -44.403
-8.5 | -0.595 | 0.01338 | -0.038 | -44.498
-8 | -0.561 | 0.01286 | -0.039 | -43.675
-7.5 | -0.523 | 0.01233 | -0.04 | -42.37
-7 | -0.479 | 0.01187 | -0.041 | -40.403
-6.5 | -0.432 | 0.01138 | -0.042 | -37.993
-6 | -0.382 | 0.01096 | -0.043 | -34.859
-5.5 | -0.329 | 0.01058 | -0.045 | -31.078
-5 | -0.273 | 0.00883 | -0.046 | -30.959
-4.5 | -0.216 | 0.0087 | -0.047 | -24.792
-4 | -0.159 | 0.00617 | -0.049 | -25.679
-3.5 | -0.097 | 0.00623 | -0.05 | -15.64
-3 | -0.036 | 0.00635 | -0.051 | -5.652
-2.5 | 0.026 | 0.00643 | -0.052 | 4.045
-2 | 0.088 | 0.00653 | -0.053 | 13.477
-1.5 | 0.15 | 0.00664 | -0.054 | 22.578
-1 | 0.212 | 0.00675 | -0.055 | 31.431
-0.5 | 0.274 | 0.00687 | -0.056 | 39.881
0 | 0.335 | 0.007 | -0.057 | 47.894
0.5 | 0.397 | 0.00715 | -0.058 | 55.519
1 | 0.459 | 0.0073 | -0.059 | 62.802
1.5 | 0.52 | 0.00746 | -0.061 | 69.762
2 | 0.582 | 0.00761 | -0.062 | 76.463
2.5 | 0.643 | 0.00715 | -0.063 | 89.933
3 | 0.705 | 0.0074 | -0.064 | 95.25
3.5 | 0.766 | 0.00764 | -0.065 | 100.208
4 | 0.827 | 0.00788 | -0.066 | 104.865
4.5 | 0.888 | 0.00813 | -0.067 | 109.125
5 | 0.948 | 0.0084 | -0.068 | 112.905
5.5 | 1.008 | 0.0088 | -0.069 | 114.597
6 | 1.067 | 0.00923 | -0.07 | 115.595
6.5 | 1.126 | 0.00976 | -0.071 | 115.345
7 | 1.183 | 0.01067 | -0.072 | 110.857
7.5 | 1.239 | 0.01203 | -0.073 | 102.996
8 | 1.288 | 0.01341 | -0.074 | 96.074
8.5 | 1.333 | 0.01504 | -0.075 | 88.642
9 | 1.358 | 0.01365 | -0.075 | 99.47
9.5 | 1.371 | 0.01909 | -0.074 | 71.796
10 | 1.394 | 0.02031 | -0.075 | 68.624
10.5 | 1.411 | 0.02144 | -0.076 | 65.809
11 | 1.419 | 0.02317 | -0.076 | 61.261
11.5 | 1.421 | 0.02481 | -0.077 | 57.261
12 | 1.414 | 0.02665 | -0.077 | 53.062
12.5 | 1.4 | 0.02862 | -0.078 | 48.924
13 | 1.379 | 0.0309 | -0.078 | 44.632
13.5 | 1.352 | 0.03329 | -0.079 | 40.617
14 | 1.319 | 0.03602 | -0.079 | 36.607
14.5 | 1.28 | 0.03918 | -0.079 | 32.665
15 | 1.237 | 0.04261 | -0.079 | 29.03
15.5 | 1.19 | 0.04669 | -0.08 | 25.489
16 | 1.141 | 0.05081 | -0.08 | 22.46
16.5 | 1.09 | 0.05607 | -0.08 | 19.437

## 50. Re 2M Mach 0.00 (2)
BIGFOIL.COM POLAR EXPORT
e547
EPPLER 547 |  |  |  | Cl Max: | 1.37 | at alpha= | 19 | deg
XFOIL ncrit=9 |  |  |  | L/D Max: | 130.8 | at alpha= | 6.5 | deg
Re: | 2000000 |  |  | Cd Min: | 0.21112 | at alpha= | -19.5 | deg
Mach: | 0 |  |  | Cl=0 at alpha= | -2.221 | deg
|  |  |  | @ Cl=0.1, Cd= | 0.0054964
|  |  |  | @ Cl=0.4, Cd= | 0.005864
|  |  |  | @ Cl=0.6, Cd= | 0.0062194
alpha (deg) | Cl | Cd | Cm | Cl/Cd
-19.5 | -0.5332 | 0.21112 | -0.0003 | -2.5256
-19 | -0.5165 | 0.20629 | -0.0035 | -2.5038
-18.5 | -0.5026 | 0.19956 | -0.007 | -2.5185
-17 | -0.8375 | 0.0824 | -0.0561 | -10.1638
-16.5 | -0.8913 | 0.06557 | -0.065 | -13.5931
-16 | -0.9279 | 0.05434 | -0.0688 | -17.0758
-15.5 | -0.9465 | 0.04695 | -0.0695 | -20.1597
-15 | -0.9628 | 0.0407 | -0.0684 | -23.656
-14.5 | -0.9693 | 0.03604 | -0.0662 | -26.8951
-14 | -0.9676 | 0.0324 | -0.0635 | -29.8642
-13.5 | -0.96 | 0.02942 | -0.0604 | -32.6309
-13 | -0.9498 | 0.02679 | -0.057 | -35.4535
-12.5 | -0.9285 | 0.02445 | -0.0549 | -37.9755
-12 | -0.872 | 0.02275 | -0.0585 | -38.3297
-11.5 | -0.7961 | 0.02054 | -0.0663 | -38.7585
-11 | -0.6865 | 0.0171 | -0.0827 | -40.1462
-10.5 | -0.6524 | 0.01625 | -0.0806 | -40.1477
-10 | -0.6244 | 0.01532 | -0.0771 | -40.7572
-9.5 | -0.5951 | 0.01434 | -0.0739 | -41.4993
-9 | -0.562 | 0.0136 | -0.071 | -41.3235
-8.5 | -0.5332 | 0.01269 | -0.0673 | -42.0173
-8 | -0.5031 | 0.01198 | -0.0636 | -41.995
-7.5 | -0.4768 | 0.01142 | -0.0587 | -41.7513
-7 | -0.4433 | 0.01074 | -0.0552 | -41.2756
-6.5 | -0.4006 | 0.01031 | -0.0532 | -38.8555
-6 | -0.3564 | 0.00987 | -0.0515 | -36.1094
-5.5 | -0.3113 | 0.00941 | -0.05 | -33.0818
-5 | -0.2654 | 0.00892 | -0.0487 | -29.7534
-4.5 | -0.2188 | 0.00842 | -0.0475 | -25.9857
-3.5 | -0.1327 | 0.00651 | -0.0446 | -20.384
-3 | -0.0899 | 0.00519 | -0.0432 | -17.3218
-2.5 | -0.0322 | 0.00524 | -0.0438 | -6.145
-2 | 0.0255 | 0.00532 | -0.0444 | 4.7932
-1.5 | 0.0836 | 0.00544 | -0.045 | 15.3676
-1 | 0.1417 | 0.00564 | -0.0457 | 25.1241
-0.5 | 0.1991 | 0.00568 | -0.0463 | 35.0528
0 | 0.2572 | 0.00569 | -0.0471 | 45.2021
0.5 | 0.3146 | 0.00575 | -0.0478 | 54.713
1 | 0.372 | 0.00583 | -0.0485 | 63.8079
1.5 | 0.4296 | 0.0059 | -0.0492 | 72.8136
2 | 0.4864 | 0.00602 | -0.0497 | 80.7973
2.5 | 0.5435 | 0.00611 | -0.0504 | 88.9525
3 | 0.6003 | 0.00622 | -0.051 | 96.5113
3.5 | 0.6564 | 0.00637 | -0.0515 | 103.0455
4 | 0.7124 | 0.00645 | -0.052 | 110.4496
4.5 | 0.7681 | 0.00656 | -0.0524 | 117.0884
5 | 0.823 | 0.00673 | -0.0527 | 122.2883
5.5 | 0.8771 | 0.00693 | -0.0529 | 126.5657
6 | 0.9303 | 0.00716 | -0.0529 | 129.9302
6.5 | 0.981 | 0.0075 | -0.0525 | 130.8
7 | 1.0275 | 0.00803 | -0.0513 | 127.9577
7.5 | 1.0676 | 0.00877 | -0.049 | 121.7332
8 | 1.1026 | 0.00965 | -0.0459 | 114.2591
8.5 | 1.1353 | 0.01049 | -0.0424 | 108.2269
9 | 1.159 | 0.01131 | -0.037 | 102.4757
9.5 | 1.1785 | 0.01238 | -0.0313 | 95.1939
10 | 1.1974 | 0.0135 | -0.0258 | 88.6963
10.5 | 1.2125 | 0.01485 | -0.0203 | 81.6498
11 | 1.2317 | 0.01621 | -0.016 | 75.984
11.5 | 1.2477 | 0.0179 | -0.0118 | 69.7039
12 | 1.2635 | 0.0198 | -0.0081 | 63.8131
12.5 | 1.2776 | 0.02199 | -0.0047 | 58.0991
13 | 1.291 | 0.02447 | -0.0018 | 52.7585
13.5 | 1.3049 | 0.02708 | 0.0006 | 48.1869
14 | 1.3162 | 0.03006 | 0.0027 | 43.7858
14.5 | 1.329 | 0.03315 | 0.0043 | 40.0905
15 | 1.3388 | 0.03665 | 0.0057 | 36.5293
15.5 | 1.3463 | 0.04059 | 0.0067 | 33.1683
16 | 1.3515 | 0.04494 | 0.0073 | 30.0734
16.5 | 1.3581 | 0.04937 | 0.0076 | 27.5086
17 | 1.3594 | 0.05449 | 0.0076 | 24.9477
18.5 | 1.3683 | 0.07193 | 0.003 | 19.0227
19 | 1.37 | 0.07809 | 0.0012 | 17.5439
19.5 | 1.3612 | 0.08592 | -0.0013 | 15.8426
20 | 1.3493 | 0.09451 | -0.0044 | 14.2768

## 51. Re 2M Mach 0.10 (1)
BIGFOIL.COM POLAR EXPORT
e547
EPPLER 547 |  |  |  | Cl Max: | 1.416 | at alpha= | 11 | deg
JavaFoil+Calcfoil stall+Eppler ext transition |  |  |  | L/D Max: | 115.326 | at alpha= | 6 | deg
Re: | 2000000 |  |  | Cd Min: | 0.00618 | at alpha= | -4 | deg
Mach: | 0.1 |  |  | Cl=0 at alpha= | -2.7097 | deg
|  |  |  | @ Cl=0.1, Cd= | 0.0065709
|  |  |  | @ Cl=0.4, Cd= | 0.0071824
|  |  |  | @ Cl=0.6, Cd= | 0.0076711
alpha (deg) | Cl | Cd | Cm | Cl/Cd
-15.5 | -0.461 | 0.11129 | -0.012 | -4.146
-15 | -0.481 | 0.10579 | -0.012 | -4.543
-14.5 | -0.499 | 0.10041 | -0.013 | -4.972
-14 | -0.516 | 0.09564 | -0.013 | -5.398
-13.5 | -0.532 | 0.09018 | -0.014 | -5.896
-13 | -0.545 | 0.08569 | -0.014 | -6.356
-12.5 | -0.557 | 0.07993 | -0.016 | -6.965
-12 | -0.564 | 0.07551 | -0.016 | -7.472
-11.5 | -0.567 | 0.07158 | -0.017 | -7.926
-11 | -0.572 | 0.06406 | -0.02 | -8.931
-10.5 | -0.665 | 0.01712 | -0.033 | -38.844
-10 | -0.657 | 0.01578 | -0.034 | -41.648
-9.5 | -0.643 | 0.01497 | -0.036 | -42.934
-9 | -0.621 | 0.0142 | -0.037 | -43.739
-8.5 | -0.594 | 0.01351 | -0.038 | -43.976
-8 | -0.561 | 0.01297 | -0.039 | -43.247
-7.5 | -0.523 | 0.01243 | -0.04 | -42.062
-7 | -0.48 | 0.01195 | -0.041 | -40.194
-6.5 | -0.434 | 0.01146 | -0.042 | -37.824
-6 | -0.383 | 0.01103 | -0.044 | -34.746
-5.5 | -0.33 | 0.01065 | -0.045 | -30.983
-5 | -0.274 | 0.00888 | -0.046 | -30.903
-4.5 | -0.217 | 0.00875 | -0.047 | -24.768
-4 | -0.159 | 0.00618 | -0.049 | -25.771
-3.5 | -0.098 | 0.00626 | -0.05 | -15.661
-3 | -0.036 | 0.00637 | -0.051 | -5.668
-2.5 | 0.026 | 0.00645 | -0.052 | 4.056
-2 | 0.088 | 0.00655 | -0.053 | 13.51
-1.5 | 0.151 | 0.00666 | -0.054 | 22.628
-1 | 0.213 | 0.00677 | -0.055 | 31.467
-0.5 | 0.275 | 0.00689 | -0.057 | 39.991
0 | 0.337 | 0.00701 | -0.058 | 48.07
0.5 | 0.399 | 0.00718 | -0.059 | 55.571
1 | 0.461 | 0.00733 | -0.06 | 62.913
1.5 | 0.523 | 0.00749 | -0.061 | 69.851
2 | 0.585 | 0.00763 | -0.062 | 76.598
2.5 | 0.647 | 0.0078 | -0.063 | 82.873
3 | 0.708 | 0.00742 | -0.064 | 95.422
3.5 | 0.77 | 0.00768 | -0.065 | 100.268
4 | 0.831 | 0.00792 | -0.066 | 104.916
4.5 | 0.892 | 0.00817 | -0.067 | 109.141
5 | 0.953 | 0.00844 | -0.068 | 112.879
5.5 | 1.013 | 0.00886 | -0.069 | 114.378
6 | 1.073 | 0.0093 | -0.07 | 115.326
6.5 | 1.131 | 0.00986 | -0.071 | 114.791
7 | 1.189 | 0.0108 | -0.072 | 110.054
7.5 | 1.244 | 0.01221 | -0.073 | 101.939
8 | 1.294 | 0.01363 | -0.074 | 94.886
8.5 | 1.338 | 0.01529 | -0.075 | 87.548
9 | 1.36 | 0.01392 | -0.075 | 97.664
9.5 | 1.373 | 0.01937 | -0.075 | 70.884
10 | 1.395 | 0.02064 | -0.075 | 67.579
10.5 | 1.41 | 0.02202 | -0.076 | 64.013
11 | 1.416 | 0.02359 | -0.076 | 60.053
11.5 | 1.415 | 0.02529 | -0.077 | 55.927
12 | 1.405 | 0.02719 | -0.077 | 51.659
12.5 | 1.387 | 0.02927 | -0.078 | 47.376
13 | 1.361 | 0.03164 | -0.078 | 43.02
13.5 | 1.329 | 0.03418 | -0.079 | 38.874
14 | 1.29 | 0.03709 | -0.079 | 34.771
14.5 | 1.245 | 0.04045 | -0.079 | 30.77
15 | 1.196 | 0.04422 | -0.08 | 27.032
15.5 | 1.143 | 0.04858 | -0.08 | 23.522
16 | 1.087 | 0.05371 | -0.08 | 20.235

## 52. Re 2M Mach 0.10 (2)
BIGFOIL.COM POLAR EXPORT
e547
EPPLER 547 |  |  |  | Cl Max: | 1.3576 | at alpha= | 18 | deg
XFOIL ncrit=9 |  |  |  | L/D Max: | 130.796 | at alpha= | 6.5 | deg
Re: | 2000000 |  |  | Cd Min: | 0.20032 | at alpha= | -18.5 | deg
Mach: | 0.1 |  |  | Cl=0 at alpha= | -2.2168 | deg
|  |  |  | @ Cl=0.1, Cd= | 0.0055133
|  |  |  | @ Cl=0.4, Cd= | 0.0058873
|  |  |  | @ Cl=0.6, Cd= | 0.0062335
alpha (deg) | Cl | Cd | Cm | Cl/Cd
-18.5 | -0.5024 | 0.20032 | -0.007 | -2.508
-18 | -0.4882 | 0.19371 | -0.0104 | -2.5203
-17.5 | -0.4752 | 0.18657 | -0.0139 | -2.547
-16.5 | -0.7747 | 0.08798 | -0.0533 | -8.8054
-16 | -0.8415 | 0.06749 | -0.065 | -12.4685
-15.5 | -0.8729 | 0.05651 | -0.0694 | -15.4468
-15 | -0.9076 | 0.0471 | -0.0705 | -19.2696
-14.5 | -0.9298 | 0.04036 | -0.0692 | -23.0377
-14 | -0.9376 | 0.03566 | -0.0667 | -26.2928
-13.5 | -0.9386 | 0.03181 | -0.0636 | -29.5064
-13 | -0.9339 | 0.02863 | -0.06 | -32.6196
-12.5 | -0.9218 | 0.02586 | -0.0568 | -35.6458
-12 | -0.8685 | 0.02359 | -0.0603 | -36.8164
-11.5 | -0.796 | 0.02105 | -0.0677 | -37.8147
-11 | -0.6843 | 0.01757 | -0.0843 | -38.9471
-10.5 | -0.6498 | 0.01665 | -0.0823 | -39.027
-10 | -0.6217 | 0.01566 | -0.0788 | -39.6999
-9.5 | -0.5926 | 0.01463 | -0.0755 | -40.5058
-9 | -0.5592 | 0.01386 | -0.0726 | -40.3463
-8.5 | -0.5303 | 0.01289 | -0.0689 | -41.1404
-8 | -0.4993 | 0.01215 | -0.0653 | -41.0947
-7.5 | -0.4735 | 0.0115 | -0.0604 | -41.1739
-7 | -0.443 | 0.01083 | -0.0561 | -40.9049
-6.5 | -0.4011 | 0.01038 | -0.054 | -38.6416
-6 | -0.3571 | 0.00993 | -0.0522 | -35.9617
-5.5 | -0.3119 | 0.00947 | -0.0506 | -32.9356
-5 | -0.266 | 0.00898 | -0.0492 | -29.6214
-4.5 | -0.2196 | 0.00846 | -0.0479 | -25.9574
-4 | -0.1731 | 0.00787 | -0.0467 | -21.9949
-3.5 | -0.1332 | 0.0066 | -0.0448 | -20.1818
-3 | -0.0908 | 0.00521 | -0.0433 | -17.428
-2.5 | -0.0328 | 0.00525 | -0.0439 | -6.2476
-2 | 0.0251 | 0.00534 | -0.0445 | 4.7004
-1.5 | 0.0836 | 0.00546 | -0.0451 | 15.3114
-1 | 0.1421 | 0.00565 | -0.0458 | 25.1504
-0.5 | 0.2 | 0.0057 | -0.0465 | 35.0877
0 | 0.2582 | 0.00571 | -0.0472 | 45.2189
0.5 | 0.3161 | 0.00577 | -0.0479 | 54.7834
1 | 0.3736 | 0.00586 | -0.0485 | 63.7543
1.5 | 0.4317 | 0.00592 | -0.0493 | 72.9223
2 | 0.4889 | 0.00603 | -0.0498 | 81.0779
2.5 | 0.5462 | 0.00613 | -0.0505 | 89.1028
3 | 0.6034 | 0.00624 | -0.0511 | 96.6987
3.5 | 0.6599 | 0.00638 | -0.0515 | 103.4326
4 | 0.7161 | 0.00648 | -0.052 | 110.5093
4.5 | 0.7722 | 0.00659 | -0.0524 | 117.1775
5 | 0.8274 | 0.00676 | -0.0527 | 122.3964
5.5 | 0.8819 | 0.00696 | -0.0528 | 126.7098
6 | 0.9352 | 0.0072 | -0.0528 | 129.8889
6.5 | 0.9862 | 0.00754 | -0.0523 | 130.7958
7 | 1.0325 | 0.00809 | -0.051 | 127.6267
7.5 | 1.0721 | 0.00885 | -0.0485 | 121.1412
8 | 1.1069 | 0.00972 | -0.0452 | 113.8786
8.5 | 1.1377 | 0.01055 | -0.0412 | 107.8389
9 | 1.1605 | 0.01143 | -0.0356 | 101.5311
9.5 | 1.1798 | 0.01252 | -0.0298 | 94.2332
10 | 1.1981 | 0.0137 | -0.0243 | 87.4526
10.5 | 1.212 | 0.01513 | -0.0187 | 80.1058
11 | 1.2308 | 0.01658 | -0.0143 | 74.234
11.5 | 1.2457 | 0.01841 | -0.01 | 67.6643
12 | 1.2609 | 0.02045 | -0.0064 | 61.6577
12.5 | 1.2744 | 0.02278 | -0.0031 | 55.9438
13 | 1.287 | 0.0254 | -0.0002 | 50.6693
13.5 | 1.301 | 0.02814 | 0.002 | 46.2331
14 | 1.3125 | 0.03122 | 0.004 | 42.0404
15 | 1.3319 | 0.03832 | 0.0069 | 34.7573
15.5 | 1.3401 | 0.04235 | 0.0077 | 31.6434
17 | 1.3492 | 0.0572 | 0.0081 | 23.5874
17.5 | 1.3513 | 0.0627 | 0.0072 | 21.5518
18 | 1.3576 | 0.06877 | 0.0048 | 19.7412
18.5 | 1.3554 | 0.07541 | 0.0031 | 17.9737
19 | 1.3562 | 0.08187 | 0.0011 | 16.5653
19.5 | 1.3441 | 0.09038 | -0.0018 | 14.8717
20 | 1.3289 | 0.0997 | -0.0055 | 13.329

## 53. Re 2M Mach 0.25 (1)
BIGFOIL.COM POLAR EXPORT
e547
EPPLER 547 |  |  |  | Cl Max: | 1.396 | at alpha= | 10.5 | deg
JavaFoil+Calcfoil stall+Eppler ext transition |  |  |  | L/D Max: | 114.002 | at alpha= | 6 | deg
Re: | 2000000 |  |  | Cd Min: | 0.00627 | at alpha= | -4 | deg
Mach: | 0.25 |  |  | Cl=0 at alpha= | -2.7109 | deg
|  |  |  | @ Cl=0.1, Cd= | 0.0066741
|  |  |  | @ Cl=0.4, Cd= | 0.007275
|  |  |  | @ Cl=0.6, Cd= | 0.0077872
alpha (deg) | Cl | Cd | Cm | Cl/Cd
-14 | -0.229 | 0.09903 | -0.014 | -2.31
-13.5 | -0.285 | 0.09336 | -0.014 | -3.056
-13 | -0.335 | 0.08856 | -0.015 | -3.778
-12.5 | -0.379 | 0.08361 | -0.015 | -4.529
-12 | -0.417 | 0.07927 | -0.015 | -5.255
-11.5 | -0.448 | 0.07506 | -0.015 | -5.967
-11 | -0.474 | 0.07004 | -0.017 | -6.769
-10.5 | -0.491 | 0.06621 | -0.017 | -7.416
-10 | -0.501 | 0.06207 | -0.018 | -8.078
-9.5 | -0.503 | 0.0583 | -0.018 | -8.628
-9 | -0.593 | 0.01505 | -0.038 | -39.417
-8.5 | -0.578 | 0.01426 | -0.039 | -40.54
-8 | -0.554 | 0.01355 | -0.04 | -40.9
-7.5 | -0.522 | 0.013 | -0.041 | -40.178
-7 | -0.483 | 0.01245 | -0.042 | -38.816
-6.5 | -0.439 | 0.01194 | -0.043 | -36.753
-6 | -0.389 | 0.01145 | -0.045 | -34.009
-5.5 | -0.336 | 0.01102 | -0.046 | -30.531
-5 | -0.28 | 0.01065 | -0.047 | -26.304
-4.5 | -0.221 | 0.009 | -0.048 | -24.598
-4 | -0.164 | 0.00627 | -0.05 | -26.075
-3.5 | -0.101 | 0.00634 | -0.051 | -15.866
-3 | -0.037 | 0.00647 | -0.053 | -5.729
-2.5 | 0.027 | 0.00655 | -0.054 | 4.103
-2 | 0.091 | 0.00666 | -0.055 | 13.648
-1.5 | 0.155 | 0.00676 | -0.056 | 22.935
-1 | 0.219 | 0.00687 | -0.057 | 31.866
-0.5 | 0.283 | 0.00701 | -0.058 | 40.4
0 | 0.346 | 0.00714 | -0.059 | 48.461
0.5 | 0.41 | 0.0073 | -0.06 | 56.12
1 | 0.474 | 0.00746 | -0.061 | 63.449
1.5 | 0.537 | 0.00761 | -0.063 | 70.56
2 | 0.601 | 0.00779 | -0.064 | 77.104
2.5 | 0.664 | 0.008 | -0.065 | 83.057
3 | 0.727 | 0.0076 | -0.066 | 95.748
3.5 | 0.791 | 0.00787 | -0.067 | 100.409
4 | 0.854 | 0.00814 | -0.068 | 104.845
4.5 | 0.916 | 0.00839 | -0.069 | 109.207
5 | 0.978 | 0.00869 | -0.07 | 112.528
5.5 | 1.04 | 0.00918 | -0.071 | 113.331
6 | 1.101 | 0.00966 | -0.072 | 114.002
6.5 | 1.161 | 0.0104 | -0.073 | 111.636
7 | 1.22 | 0.01157 | -0.074 | 105.464
7.5 | 1.276 | 0.01321 | -0.075 | 96.535
8 | 1.324 | 0.01476 | -0.076 | 89.71
8.5 | 1.347 | 0.01372 | -0.076 | 98.182
9 | 1.372 | 0.01382 | -0.076 | 99.261
9.5 | 1.382 | 0.02103 | -0.076 | 65.734
10 | 1.395 | 0.02255 | -0.077 | 61.857
10.5 | 1.396 | 0.02423 | -0.077 | 57.633
11 | 1.386 | 0.02615 | -0.078 | 52.989
11.5 | 1.361 | 0.02836 | -0.078 | 47.986
12 | 1.323 | 0.03071 | -0.079 | 43.077
12.5 | 1.271 | 0.03346 | -0.079 | 37.982
13 | 1.206 | 0.03664 | -0.08 | 32.903
13.5 | 1.128 | 0.0403 | -0.08 | 27.99
14 | 1.039 | 0.04473 | -0.08 | 23.234
14.5 | 0.94 | 0.05044 | -0.08 | 18.64
15 | 0.832 | 0.0583 | -0.079 | 14.272
15.5 | 0.716 | 0.06972 | -0.077 | 10.273

## 54. Re 2M Mach 0.25 (2)
BIGFOIL.COM POLAR EXPORT
e547
EPPLER 547 |  |  |  | Cl Max: | 1.3006 | at alpha= | 16.5 | deg
XFOIL ncrit=9 |  |  |  | L/D Max: | 130 | at alpha= | 6 | deg
Re: | 2000000 |  |  | Cd Min: | 0.18129 | at alpha= | -17 | deg
Mach: | 0.25 |  |  | Cl=0 at alpha= | -2.1974 | deg
|  |  |  | @ Cl=0.1, Cd= | 0.0056086
|  |  |  | @ Cl=0.4, Cd= | 0.0059652
|  |  |  | @ Cl=0.6, Cd= | 0.0063195
alpha (deg) | Cl | Cd | Cm | Cl/Cd
-17 | -0.4602 | 0.18129 | -0.0179 | -2.5385
-16.5 | -0.449 | 0.17311 | -0.0214 | -2.5937
-16 | -0.4399 | 0.16462 | -0.0249 | -2.6722
-15.5 | -0.4393 | 0.15429 | -0.0288 | -2.8472
-15 | -0.4365 | 0.14514 | -0.0324 | -3.0074
-14.5 | -0.4295 | 0.13799 | -0.0354 | -3.1125
-14 | -0.6423 | 0.07729 | -0.061 | -8.3103
-13.5 | -0.6885 | 0.06127 | -0.0703 | -11.2371
-13 | -0.7273 | 0.05077 | -0.0732 | -14.3254
-12.5 | -0.7672 | 0.04228 | -0.0721 | -18.1457
-12 | -0.785 | 0.03429 | -0.0728 | -22.893
-11.5 | -0.7655 | 0.02726 | -0.0767 | -28.0814
-11 | -0.657 | 0.02173 | -0.0943 | -30.2347
-10.5 | -0.6321 | 0.01918 | -0.0918 | -32.9562
-10 | -0.6058 | 0.01776 | -0.0879 | -34.1104
-9.5 | -0.5781 | 0.01641 | -0.0841 | -35.2285
-9 | -0.5436 | 0.01543 | -0.0811 | -35.2301
-8.5 | -0.5161 | 0.01417 | -0.0769 | -36.422
-8 | -0.4833 | 0.01323 | -0.0734 | -36.5306
-7.5 | -0.454 | 0.01224 | -0.0692 | -37.0915
-7 | -0.429 | 0.01134 | -0.0639 | -37.8307
-6.5 | -0.3997 | 0.01079 | -0.0589 | -37.0436
-6 | -0.3579 | 0.01032 | -0.0562 | -34.6802
-5.5 | -0.3141 | 0.00984 | -0.0538 | -31.9207
-5 | -0.2695 | 0.00929 | -0.0517 | -29.0097
-4.5 | -0.2231 | 0.00874 | -0.05 | -25.5263
-4 | -0.1763 | 0.00812 | -0.0484 | -21.7118
-3.5 | -0.1355 | 0.00697 | -0.0462 | -19.4405
-3 | -0.0967 | 0.00531 | -0.0439 | -18.2109
-2.5 | -0.0365 | 0.00532 | -0.0445 | -6.8609
-2 | 0.0238 | 0.0054 | -0.0451 | 4.4074
-1.5 | 0.0837 | 0.00556 | -0.0457 | 15.054
-1 | 0.1441 | 0.00574 | -0.0463 | 25.1045
-0.5 | 0.2044 | 0.0058 | -0.0471 | 35.2414
0 | 0.2639 | 0.00584 | -0.0477 | 45.1884
0.5 | 0.3238 | 0.00587 | -0.0484 | 55.1618
1 | 0.3834 | 0.00594 | -0.0491 | 64.5455
1.5 | 0.4427 | 0.00603 | -0.0497 | 73.4163
2 | 0.5023 | 0.00612 | -0.0504 | 82.0752
2.5 | 0.561 | 0.00624 | -0.0508 | 89.9038
3 | 0.6199 | 0.00636 | -0.0513 | 97.4686
3.5 | 0.6788 | 0.00648 | -0.0518 | 104.7531
4 | 0.7367 | 0.00664 | -0.0521 | 110.9488
4.5 | 0.794 | 0.00676 | -0.0523 | 117.4556
5 | 0.8512 | 0.00692 | -0.0524 | 123.0058
5.5 | 0.907 | 0.00715 | -0.0523 | 126.8531
6 | 0.962 | 0.0074 | -0.0519 | 130
6.5 | 1.0131 | 0.0078 | -0.0509 | 129.8846
7 | 1.0587 | 0.00841 | -0.0489 | 125.8859
8 | 1.1225 | 0.01017 | -0.0399 | 110.3736
8.5 | 1.148 | 0.01104 | -0.0343 | 103.9855
9 | 1.1679 | 0.01216 | -0.028 | 96.0444
9.5 | 1.1847 | 0.01346 | -0.0218 | 88.0163
10 | 1.1998 | 0.015 | -0.016 | 79.9867
10.5 | 1.2097 | 0.01697 | -0.0104 | 71.2846
11 | 1.2239 | 0.01907 | -0.0059 | 64.1793
11.5 | 1.2343 | 0.02166 | -0.0018 | 56.9852
12 | 1.2476 | 0.02437 | 0.0015 | 51.1941
12.5 | 1.2589 | 0.02739 | 0.0044 | 45.962
13 | 1.2686 | 0.03077 | 0.0068 | 41.2285
13.5 | 1.2781 | 0.03447 | 0.0088 | 37.0786
14 | 1.2861 | 0.03849 | 0.0102 | 33.4139
14.5 | 1.2928 | 0.0429 | 0.0113 | 30.1352
15 | 1.2971 | 0.04779 | 0.0119 | 27.1417
15.5 | 1.3 | 0.05308 | 0.012 | 24.4913
16 | 1.3005 | 0.05893 | 0.0116 | 22.0686
16.5 | 1.3006 | 0.06511 | 0.0107 | 19.9754
17 | 1.3001 | 0.07166 | 0.0093 | 18.1426
17.5 | 1.2974 | 0.07869 | 0.0074 | 16.4875
18 | 1.291 | 0.08638 | 0.0051 | 14.9456
19 | 1.2728 | 0.10422 | -0.0028 | 12.2126
19.5 | 1.2522 | 0.11521 | -0.008 | 10.8688
20 | 1.2296 | 0.12691 | -0.0141 | 9.6888

## 55. Re 2M Mach 0.50 (1)
BIGFOIL.COM POLAR EXPORT
e547
EPPLER 547 |  |  |  | Cl Max: | 1.383 | at alpha= | 8 | deg
JavaFoil+Calcfoil stall+Eppler ext transition |  |  |  | L/D Max: | 113.733 | at alpha= | 7 | deg
Re: | 2000000 |  |  | Cd Min: | 0.00681 | at alpha= | -3.5 | deg
Mach: | 0.5 |  |  | Cl=0 at alpha= | -2.7113 | deg
|  |  |  | @ Cl=0.1, Cd= | 0.0070967
|  |  |  | @ Cl=0.4, Cd= | 0.0077475
|  |  |  | @ Cl=0.6, Cd= | 0.00829
alpha (deg) | Cl | Cd | Cm | Cl/Cd
-20 | -0.967 | 0.1779 | -0.01 | -5.433
-19.5 | -0.94 | 0.17363 | -0.011 | -5.411
-19 | -0.912 | 0.16908 | -0.011 | -5.396
-18.5 | -0.888 | 0.16759 | -0.012 | -5.296
-18 | -0.859 | 0.1572 | -0.013 | -5.467
-17.5 | -0.829 | 0.15331 | -0.013 | -5.407
-17 | -0.801 | 0.1471 | -0.013 | -5.444
-16.5 | -0.773 | 0.14337 | -0.014 | -5.392
-16 | -0.746 | 0.13886 | -0.014 | -5.37
-15.5 | -0.718 | 0.1335 | -0.015 | -5.379
-15 | -0.69 | 0.12993 | -0.015 | -5.314
-14.5 | -0.664 | 0.12319 | -0.016 | -5.39
-14 | -0.634 | 0.11836 | -0.015 | -5.359
-13.5 | -0.606 | 0.11321 | -0.016 | -5.355
-13 | -0.578 | 0.1089 | -0.016 | -5.309
-12.5 | -0.551 | 0.10558 | -0.016 | -5.215
-12 | -0.523 | 0.10087 | -0.017 | -5.184
-11.5 | -0.495 | 0.09475 | -0.017 | -5.224
-11 | -0.467 | 0.08133 | -0.018 | -5.747
-10.5 | -0.44 | 0.07225 | -0.019 | -6.088
-10 | -0.412 | 0.06564 | -0.02 | -6.279
-9.5 | -0.383 | 0.06777 | -0.017 | -5.649
-9 | -0.355 | 0.05926 | -0.019 | -5.995
-8.5 | -0.328 | 0.05504 | -0.022 | -5.962
-8 | -0.3 | 0.05214 | -0.021 | -5.745
-7.5 | -0.272 | 0.0484 | -0.023 | -5.615
-7 | -0.243 | 0.04611 | -0.02 | -5.264
-6.5 | -0.395 | 0.01395 | -0.048 | -28.351
-6 | -0.396 | 0.01342 | -0.049 | -29.522
-5.5 | -0.357 | 0.01281 | -0.051 | -27.855
-5 | -0.303 | 0.01222 | -0.052 | -24.801
-4.5 | -0.242 | 0.01172 | -0.053 | -20.645
-4 | -0.177 | 0.01129 | -0.055 | -15.663
-3.5 | -0.112 | 0.00681 | -0.058 | -16.476
-3 | -0.041 | 0.00692 | -0.059 | -5.981
-2.5 | 0.03 | 0.00698 | -0.06 | 4.301
-2 | 0.102 | 0.0071 | -0.061 | 14.314
-1.5 | 0.173 | 0.00723 | -0.063 | 23.956
-1 | 0.245 | 0.00737 | -0.064 | 33.213
-0.5 | 0.316 | 0.00755 | -0.065 | 41.92
0 | 0.387 | 0.00772 | -0.066 | 50.056
0.5 | 0.458 | 0.00787 | -0.067 | 58.132
1 | 0.529 | 0.00806 | -0.069 | 65.596
1.5 | 0.6 | 0.00829 | -0.07 | 72.379
2 | 0.671 | 0.00782 | -0.071 | 85.704
2.5 | 0.741 | 0.00815 | -0.072 | 90.951
3 | 0.812 | 0.00849 | -0.074 | 95.577
3.5 | 0.882 | 0.00882 | -0.075 | 99.991
4 | 0.952 | 0.0092 | -0.076 | 103.426
4.5 | 1.021 | 0.00964 | -0.077 | 105.967
5 | 1.09 | 0.01024 | -0.078 | 106.448
5.5 | 1.158 | 0.01091 | -0.079 | 106.09
6 | 1.224 | 0.01209 | -0.081 | 101.26
6.5 | 1.288 | 0.01417 | -0.082 | 90.89
7 | 1.325 | 0.01165 | -0.081 | 113.733
7.5 | 1.365 | 0.0166 | -0.082 | 82.24
8 | 1.383 | 0.01978 | -0.082 | 69.908
8.5 | 1.366 | 0.02587 | -0.082 | 52.813
9 | 1.295 | 0.02901 | -0.082 | 44.633
9.5 | 0.812 | 0.03239 | -0.083 | 25.064
10 | 0.838 | 0.03722 | -0.083 | 22.509
10.5 | 0.863 | 0.04178 | -0.083 | 20.646
11 | 0.774 | 0.09187 | -0.036 | 8.424
11.5 | 0.805 | 0.09842 | -0.044 | 8.176
12 | 0.831 | 0.10323 | -0.042 | 8.049
12.5 | 0.859 | 0.10906 | -0.044 | 7.88
13 | 0.894 | 0.1151 | -0.054 | 7.771

## 56. Re 2M Mach 0.50 (2)
BIGFOIL.COM POLAR EXPORT
e547
EPPLER 547 |  |  |  | Cl Max: | 1.1984 | at alpha= | 12.5 | deg
XFOIL ncrit=9 |  |  |  | L/D Max: | 126.008 | at alpha= | 5.5 | deg
Re: | 2000000 |  |  | Cd Min: | 0.24584 | at alpha= | -20 | deg
Mach: | 0.5 |  |  | Cl=0 at alpha= | -2.0994 | deg
|  |  |  | @ Cl=0.1, Cd= | 0.0060326
|  |  |  | @ Cl=0.4, Cd= | 0.0064167
|  |  |  | @ Cl=0.6, Cd= | 0.0066948
alpha (deg) | Cl | Cd | Cm | Cl/Cd
-20 | -0.5741 | 0.24584 | 0.0069 | -2.3353
-19.5 | -0.5541 | 0.23759 | 0.0025 | -2.3322
-19 | -0.5331 | 0.23089 | -0.0014 | -2.3089
-18.5 | -0.5128 | 0.22311 | -0.0056 | -2.2984
-18 | -0.4926 | 0.21553 | -0.0098 | -2.2855
-17.5 | -0.4734 | 0.20665 | -0.0142 | -2.2908
-17 | -0.4563 | 0.19765 | -0.0186 | -2.3086
-16.5 | -0.4389 | 0.18938 | -0.0225 | -2.3176
-16 | -0.4233 | 0.18155 | -0.0258 | -2.3316
-15.5 | -0.4061 | 0.17433 | -0.0291 | -2.3295
-15 | -0.3911 | 0.16656 | -0.0324 | -2.3481
-14.5 | -0.3769 | 0.159 | -0.0356 | -2.3704
-14 | -0.3655 | 0.15059 | -0.0388 | -2.4271
-13.5 | -0.3586 | 0.14013 | -0.0427 | -2.5591
-13 | -0.3474 | 0.12916 | -0.0492 | -2.6897
-12.5 | -0.3187 | 0.11489 | -0.064 | -2.774
-12 | -0.2881 | 0.09709 | -0.0855 | -2.9673
-11.5 | -0.2776 | 0.07886 | -0.1061 | -3.5202
-11 | -0.3033 | 0.06287 | -0.1165 | -4.8242
-10.5 | -0.337 | 0.05126 | -0.1227 | -6.5743
-10 | -0.3739 | 0.04226 | -0.1241 | -8.8476
-9.5 | -0.4054 | 0.0351 | -0.1218 | -11.5499
-9 | -0.4363 | 0.02806 | -0.1164 | -15.5488
-8.5 | -0.4423 | 0.02313 | -0.1102 | -19.1224
-7.5 | -0.3968 | 0.01713 | -0.0979 | -23.164
-7 | -0.3683 | 0.01542 | -0.0921 | -23.8846
-6 | -0.3035 | 0.01285 | -0.0814 | -23.6187
-5.5 | -0.2689 | 0.0118 | -0.0763 | -22.7881
-5 | -0.2372 | 0.01082 | -0.0707 | -21.9224
-4.5 | -0.2172 | 0.01003 | -0.0627 | -21.655
-4 | -0.1796 | 0.00931 | -0.0578 | -19.2911
-3.5 | -0.1411 | 0.00837 | -0.0533 | -16.8578
-3 | -0.1185 | 0.00597 | -0.0474 | -19.8492
-2.5 | -0.0554 | 0.00566 | -0.0468 | -9.788
-1.5 | 0.0829 | 0.006 | -0.0476 | 13.8167
-1 | 0.151 | 0.00613 | -0.0481 | 24.633
-0.5 | 0.219 | 0.0062 | -0.0486 | 35.3226
0 | 0.2874 | 0.00626 | -0.0493 | 45.9105
0.5 | 0.3544 | 0.00637 | -0.0498 | 55.6358
1 | 0.4228 | 0.00644 | -0.0504 | 65.6522
1.5 | 0.4894 | 0.00653 | -0.0507 | 74.9464
2 | 0.5567 | 0.00661 | -0.0511 | 84.2209
2.5 | 0.6231 | 0.00674 | -0.0512 | 92.4481
3 | 0.6887 | 0.0069 | -0.051 | 99.8116
3.5 | 0.7553 | 0.00704 | -0.051 | 107.2869
4 | 0.8204 | 0.00723 | -0.0504 | 113.4716
4.5 | 0.8841 | 0.00745 | -0.0495 | 118.6711
5 | 0.9466 | 0.00771 | -0.0482 | 122.7756
5.5 | 1.0068 | 0.00799 | -0.0463 | 126.0075
6 | 1.0555 | 0.00838 | -0.0422 | 125.9547
6.5 | 1.0975 | 0.00901 | -0.0369 | 121.8091
7 | 1.1263 | 0.01005 | -0.0297 | 112.0697
7.5 | 1.1452 | 0.01145 | -0.0216 | 100.0175
9 | 1.1798 | 0.01837 | -0.0006 | 64.2243
9.5 | 1.1862 | 0.02176 | 0.0048 | 54.5129
10 | 1.1904 | 0.02565 | 0.0093 | 46.4094
10.5 | 1.1864 | 0.03036 | 0.0134 | 39.0777
11 | 1.1922 | 0.03486 | 0.0163 | 34.1997
12 | 1.1952 | 0.04542 | 0.0202 | 26.3144
12.5 | 1.1984 | 0.05112 | 0.0212 | 23.4429
13 | 1.1964 | 0.05763 | 0.0214 | 20.76
13.5 | 1.1926 | 0.06475 | 0.0209 | 18.4185
14 | 1.1872 | 0.07248 | 0.0197 | 16.3797
14.5 | 1.1757 | 0.0813 | 0.0173 | 14.4613
15 | 1.1563 | 0.09161 | 0.0136 | 12.622
15.5 | 1.1351 | 0.10269 | 0.0087 | 11.0537
16 | 1.1146 | 0.11424 | 0.0029 | 9.7567
17 | 1.0685 | 0.1395 | -0.0118 | 7.6595
17.5 | 1.0501 | 0.15212 | -0.0198 | 6.9031

## 57. Re 3M Mach 0.00 (1)
BIGFOIL.COM POLAR EXPORT
e547
EPPLER 547 |  |  |  | Cl Max: | 1.427 | at alpha= | 11.5 | deg
JavaFoil+Calcfoil stall+Eppler ext transition |  |  |  | L/D Max: | 119.12 | at alpha= | 5.5 | deg
Re: | 3000000 |  |  | Cd Min: | 0.0058 | at alpha= | -4 | deg
Mach: | 0 |  |  | Cl=0 at alpha= | -2.7097 | deg
|  |  |  | @ Cl=0.1, Cd= | 0.0061432
|  |  |  | @ Cl=0.4, Cd= | 0.0067063
|  |  |  | @ Cl=0.6, Cd= | 0.0070708
alpha (deg) | Cl | Cd | Cm | Cl/Cd
-16.5 | -0.47 | 0.11456 | -0.013 | -4.102
-16 | -0.488 | 0.10829 | -0.013 | -4.506
-15.5 | -0.505 | 0.10264 | -0.014 | -4.924
-15 | -0.522 | 0.09705 | -0.015 | -5.383
-14.5 | -0.538 | 0.09177 | -0.016 | -5.865
-14 | -0.555 | 0.08474 | -0.017 | -6.543
-13.5 | -0.575 | 0.07214 | -0.02 | -7.977
-13 | -0.658 | 0.02543 | -0.027 | -25.855
-12.5 | -0.675 | 0.02114 | -0.029 | -31.938
-12 | -0.684 | 0.01901 | -0.03 | -35.996
-11.5 | -0.688 | 0.01752 | -0.031 | -39.276
-11 | -0.687 | 0.01634 | -0.032 | -42.038
-10.5 | -0.68 | 0.01534 | -0.033 | -44.337
-10 | -0.668 | 0.01456 | -0.034 | -45.863
-9.5 | -0.65 | 0.0138 | -0.036 | -47.078
-9 | -0.626 | 0.01311 | -0.037 | -47.757
-8.5 | -0.597 | 0.0125 | -0.038 | -47.784
-8 | -0.563 | 0.01197 | -0.039 | -47.056
-7.5 | -0.524 | 0.01148 | -0.04 | -45.69
-7 | -0.481 | 0.01102 | -0.041 | -43.684
-6.5 | -0.434 | 0.01059 | -0.042 | -40.988
-6 | -0.384 | 0.01023 | -0.044 | -37.502
-5.5 | -0.33 | 0.00836 | -0.045 | -39.499
-5 | -0.274 | 0.00904 | -0.046 | -30.373
-4.5 | -0.217 | 0.00888 | -0.047 | -24.42
-4 | -0.159 | 0.0058 | -0.049 | -27.315
-3.5 | -0.097 | 0.00586 | -0.05 | -16.624
-3 | -0.036 | 0.00596 | -0.051 | -6.028
-2.5 | 0.026 | 0.00605 | -0.052 | 4.298
-2 | 0.088 | 0.00612 | -0.053 | 14.373
-1.5 | 0.15 | 0.00624 | -0.054 | 24.04
-1 | 0.212 | 0.00638 | -0.055 | 33.252
-0.5 | 0.274 | 0.00649 | -0.056 | 42.241
0 | 0.335 | 0.0066 | -0.057 | 50.794
0.5 | 0.397 | 0.0067 | -0.058 | 59.208
1 | 0.459 | 0.00683 | -0.059 | 67.117
1.5 | 0.52 | 0.00697 | -0.061 | 74.655
2 | 0.582 | 0.00718 | -0.062 | 81.079
2.5 | 0.643 | 0.00681 | -0.063 | 94.414
3 | 0.705 | 0.00701 | -0.064 | 100.506
3.5 | 0.766 | 0.00723 | -0.065 | 105.977
4 | 0.827 | 0.00743 | -0.066 | 111.257
4.5 | 0.888 | 0.00775 | -0.067 | 114.566
5 | 0.948 | 0.0081 | -0.068 | 117.019
5.5 | 1.008 | 0.00846 | -0.069 | 119.12
6 | 1.067 | 0.00909 | -0.07 | 117.385
6.5 | 1.126 | 0.00993 | -0.071 | 113.341
7 | 1.183 | 0.01107 | -0.072 | 106.923
7.5 | 1.239 | 0.01215 | -0.073 | 101.917
8 | 1.288 | 0.01331 | -0.074 | 96.79
8.5 | 1.333 | 0.01471 | -0.075 | 90.615
9 | 1.374 | 0.01627 | -0.076 | 84.446
9.5 | 1.377 | 0.01763 | -0.075 | 78.095
10 | 1.4 | 0.01874 | -0.075 | 74.713
10.5 | 1.417 | 0.01974 | -0.076 | 71.798
11 | 1.426 | 0.02132 | -0.077 | 66.874
11.5 | 1.427 | 0.02281 | -0.077 | 62.55
12 | 1.42 | 0.02447 | -0.078 | 58.055
12.5 | 1.407 | 0.02625 | -0.078 | 53.575
13 | 1.386 | 0.02832 | -0.079 | 48.925
13.5 | 1.358 | 0.03047 | -0.079 | 44.581
14 | 1.325 | 0.03295 | -0.079 | 40.207
14.5 | 1.286 | 0.03576 | -0.08 | 35.969
15 | 1.243 | 0.03885 | -0.08 | 32.007
15.5 | 1.197 | 0.04242 | -0.08 | 28.213
16 | 1.148 | 0.04607 | -0.08 | 24.929
16.5 | 1.098 | 0.05056 | -0.08 | 21.709

## 58. Re 3M Mach 0.00 (2)
BIGFOIL.COM POLAR EXPORT
e547
EPPLER 547 |  |  |  | Cl Max: | 1.417 | at alpha= | 19 | deg
XFOIL ncrit=9 |  |  |  | L/D Max: | 138.637 | at alpha= | 6 | deg
Re: | 3000000 |  |  | Cd Min: | 0.13944 | at alpha= | -19.5 | deg
Mach: | 0 |  |  | Cl=0 at alpha= | -2.2496 | deg
|  |  |  | @ Cl=0.1, Cd= | 0.004864
|  |  |  | @ Cl=0.4, Cd= | 0.0052473
|  |  |  | @ Cl=0.6, Cd= | 0.0055728
alpha (deg) | Cl | Cd | Cm | Cl/Cd
-19.5 | -0.7746 | 0.13944 | -0.0259 | -5.5551
-19 | -0.7902 | 0.12768 | -0.0317 | -6.1889
-18.5 | -0.8946 | 0.09781 | -0.0467 | -9.1463
-18 | -0.9523 | 0.0786 | -0.0573 | -12.1158
-17.5 | -0.9624 | 0.06932 | -0.0621 | -13.8834
-17 | -0.9619 | 0.06242 | -0.0652 | -15.4101
-16.5 | -1.0187 | 0.04944 | -0.0684 | -20.6048
-16 | -1.0929 | 0.03748 | -0.0667 | -29.1596
-15.5 | -1.0329 | 0.03861 | -0.067 | -26.7521
-15 | -1.0769 | 0.03112 | -0.0626 | -34.6048
-14.5 | -1.086 | 0.02689 | -0.0584 | -40.3868
-14 | -1.0702 | 0.02468 | -0.0555 | -43.363
-13.5 | -1.0486 | 0.023 | -0.0526 | -45.5913
-13 | -0.9936 | 0.02102 | -0.0564 | -47.2693
-12.5 | -0.951 | 0.01934 | -0.0571 | -49.1727
-12 | -0.8232 | 0.01781 | -0.0747 | -46.2212
-11.5 | -0.7417 | 0.01639 | -0.0831 | -45.2532
-11 | -0.7133 | 0.01562 | -0.0797 | -45.6658
-10.5 | -0.6802 | 0.01489 | -0.0771 | -45.6817
-10 | -0.6468 | 0.0141 | -0.0744 | -45.8723
-9.5 | -0.6157 | 0.01325 | -0.0713 | -46.4679
-9 | -0.59 | 0.01218 | -0.0672 | -48.4401
-8.5 | -0.5644 | 0.01133 | -0.0627 | -49.8147
-8 | -0.538 | 0.01081 | -0.0577 | -49.7687
-7.5 | -0.4997 | 0.01029 | -0.055 | -48.5617
-7 | -0.4562 | 0.00989 | -0.0532 | -46.1274
-6.5 | -0.4102 | 0.00953 | -0.0519 | -43.043
-6 | -0.3639 | 0.00913 | -0.0505 | -39.8576
-5.5 | -0.3157 | 0.00878 | -0.0495 | -35.9567
-5 | -0.2676 | 0.00837 | -0.0486 | -31.9713
-4.5 | -0.2182 | 0.00795 | -0.0478 | -27.4465
-4 | -0.1688 | 0.0075 | -0.0472 | -22.5067
-3.5 | -0.1208 | 0.00688 | -0.0464 | -17.5581
-3 | -0.0813 | 0.00532 | -0.0446 | -15.282
-2.5 | -0.029 | 0.00473 | -0.0445 | -6.1311
-2 | 0.0289 | 0.00475 | -0.0452 | 6.0842
-1.5 | 0.0872 | 0.00484 | -0.046 | 18.0165
-1 | 0.1458 | 0.00495 | -0.0468 | 29.4545
-0.5 | 0.2035 | 0.00499 | -0.0475 | 40.7816
0 | 0.2617 | 0.00506 | -0.0483 | 51.7194
0.5 | 0.3198 | 0.00512 | -0.0491 | 62.4609
1 | 0.3773 | 0.00522 | -0.0497 | 72.2797
1.5 | 0.4354 | 0.00529 | -0.0505 | 82.3062
2 | 0.4929 | 0.00539 | -0.0513 | 91.4471
2.5 | 0.5497 | 0.00552 | -0.0518 | 99.5833
3 | 0.6069 | 0.00558 | -0.0525 | 108.7634
3.5 | 0.6636 | 0.00568 | -0.0531 | 116.831
4 | 0.7196 | 0.00583 | -0.0536 | 123.4305
4.5 | 0.7752 | 0.00599 | -0.054 | 129.4157
5 | 0.8302 | 0.00618 | -0.0543 | 134.3366
5.5 | 0.8845 | 0.00639 | -0.0545 | 138.4194
6 | 0.9358 | 0.00675 | -0.0542 | 138.637
6.5 | 0.9847 | 0.00718 | -0.0535 | 137.1448
7 | 1.0275 | 0.00786 | -0.0517 | 130.7252
7.5 | 1.066 | 0.00869 | -0.0491 | 122.6697
8 | 1.106 | 0.00938 | -0.0468 | 117.9104
8.5 | 1.14 | 0.0102 | -0.0435 | 111.7647
9 | 1.1656 | 0.01095 | -0.0385 | 106.4475
9.5 | 1.187 | 0.0119 | -0.0329 | 99.7479
10 | 1.2104 | 0.01282 | -0.028 | 94.415
10.5 | 1.2286 | 0.01399 | -0.0228 | 87.8199
11 | 1.2485 | 0.01523 | -0.0183 | 81.9764
11.5 | 1.2677 | 0.01667 | -0.0141 | 76.0468
12 | 1.2862 | 0.0183 | -0.0104 | 70.2842
12.5 | 1.3028 | 0.02022 | -0.007 | 64.4313
13 | 1.3186 | 0.02238 | -0.0039 | 58.9187
13.5 | 1.3357 | 0.02465 | -0.0015 | 54.1866
14 | 1.3502 | 0.02723 | 0.0008 | 49.585
14.5 | 1.3623 | 0.03018 | 0.0028 | 45.1392
15 | 1.3723 | 0.03348 | 0.0045 | 40.9886
15.5 | 1.3833 | 0.03692 | 0.0057 | 37.4675
16 | 1.3872 | 0.04121 | 0.0068 | 33.6617
16.5 | 1.3944 | 0.04544 | 0.0072 | 30.6866
17.5 | 1.4013 | 0.05526 | 0.0071 | 25.3583
18 | 1.4051 | 0.06037 | 0.0066 | 23.2748
18.5 | 1.4134 | 0.06589 | 0.0043 | 21.4509
19 | 1.417 | 0.07157 | 0.0029 | 19.7988
19.5 | 1.413 | 0.0784 | 0.001 | 18.023
20 | 1.4074 | 0.08573 | -0.0014 | 16.4167

## 59. Re 3M Mach 0.10 (1)
BIGFOIL.COM POLAR EXPORT
e547
EPPLER 547 |  |  |  | Cl Max: | 1.423 | at alpha= | 11 | deg
JavaFoil+Calcfoil stall+Eppler ext transition |  |  |  | L/D Max: | 118.924 | at alpha= | 5.5 | deg
Re: | 3000000 |  |  | Cd Min: | 0.00581 | at alpha= | -4 | deg
Mach: | 0.1 |  |  | Cl=0 at alpha= | -2.7097 | deg
|  |  |  | @ Cl=0.1, Cd= | 0.0061871
|  |  |  | @ Cl=0.4, Cd= | 0.0067518
|  |  |  | @ Cl=0.6, Cd= | 0.0071105
alpha (deg) | Cl | Cd | Cm | Cl/Cd
-16 | -0.445 | 0.11002 | -0.013 | -4.043
-15.5 | -0.465 | 0.1042 | -0.014 | -4.464
-15 | -0.485 | 0.0986 | -0.015 | -4.918
-14.5 | -0.504 | 0.093 | -0.016 | -5.422
-14 | -0.522 | 0.08774 | -0.016 | -5.95
-13.5 | -0.541 | 0.07934 | -0.018 | -6.823
-13 | -0.56 | 0.07054 | -0.02 | -7.939
-12.5 | -0.649 | 0.02237 | -0.029 | -29.02
-12 | -0.664 | 0.01963 | -0.03 | -33.8
-11.5 | -0.671 | 0.01789 | -0.031 | -37.524
-11 | -0.674 | 0.01663 | -0.032 | -40.514
-10.5 | -0.67 | 0.01556 | -0.033 | -43.068
-10 | -0.66 | 0.01469 | -0.035 | -44.969
-9.5 | -0.645 | 0.01396 | -0.036 | -46.18
-9 | -0.623 | 0.01325 | -0.037 | -47.043
-8.5 | -0.596 | 0.01262 | -0.038 | -47.209
-8 | -0.563 | 0.01208 | -0.039 | -46.592
-7.5 | -0.525 | 0.01158 | -0.04 | -45.332
-7 | -0.482 | 0.01111 | -0.041 | -43.386
-6.5 | -0.435 | 0.01067 | -0.043 | -40.801
-6 | -0.385 | 0.01029 | -0.044 | -37.391
-5.5 | -0.331 | 0.00841 | -0.045 | -39.4
-5 | -0.276 | 0.00827 | -0.046 | -33.31
-4.5 | -0.218 | 0.00893 | -0.047 | -24.395
-4 | -0.159 | 0.00581 | -0.049 | -27.424
-3.5 | -0.098 | 0.00591 | -0.05 | -16.59
-3 | -0.036 | 0.00598 | -0.051 | -6.036
-2.5 | 0.026 | 0.00606 | -0.052 | 4.31
-2 | 0.088 | 0.00617 | -0.053 | 14.344
-1.5 | 0.151 | 0.00626 | -0.054 | 24.093
-1 | 0.213 | 0.00639 | -0.055 | 33.35
-0.5 | 0.275 | 0.0065 | -0.057 | 42.384
0 | 0.337 | 0.00661 | -0.058 | 50.937
0.5 | 0.399 | 0.00675 | -0.059 | 59.131
1 | 0.461 | 0.00686 | -0.06 | 67.24
1.5 | 0.523 | 0.00699 | -0.061 | 74.755
2 | 0.585 | 0.0072 | -0.062 | 81.209
2.5 | 0.647 | 0.00683 | -0.063 | 94.59
3 | 0.708 | 0.00704 | -0.064 | 100.6
3.5 | 0.77 | 0.00726 | -0.065 | 106.04
4 | 0.831 | 0.00746 | -0.066 | 111.343
4.5 | 0.892 | 0.00779 | -0.067 | 114.49
5 | 0.953 | 0.00815 | -0.068 | 116.935
5.5 | 1.013 | 0.00852 | -0.069 | 118.924
6 | 1.073 | 0.00917 | -0.07 | 116.949
6.5 | 1.131 | 0.01005 | -0.071 | 112.623
7 | 1.189 | 0.01121 | -0.072 | 106.087
7.5 | 1.244 | 0.0123 | -0.073 | 101.198
8 | 1.294 | 0.01345 | -0.074 | 96.163
8.5 | 1.338 | 0.01494 | -0.075 | 89.606
9 | 1.378 | 0.01655 | -0.076 | 83.294
9.5 | 1.379 | 0.01788 | -0.075 | 77.125
10 | 1.401 | 0.01903 | -0.076 | 73.611
10.5 | 1.416 | 0.02029 | -0.076 | 69.796
11 | 1.423 | 0.02171 | -0.077 | 65.534
11.5 | 1.421 | 0.02326 | -0.077 | 61.091
12 | 1.411 | 0.02496 | -0.078 | 56.527
12.5 | 1.393 | 0.02686 | -0.078 | 51.864
13 | 1.367 | 0.029 | -0.079 | 47.156
13.5 | 1.335 | 0.03129 | -0.079 | 42.661
14 | 1.296 | 0.03392 | -0.08 | 38.204
14.5 | 1.251 | 0.03692 | -0.08 | 33.887
15 | 1.202 | 0.04029 | -0.08 | 29.838
15.5 | 1.15 | 0.04408 | -0.08 | 26.078
16 | 1.094 | 0.04848 | -0.08 | 22.574

## 60. Re 3M Mach 0.10 (2)
BIGFOIL.COM POLAR EXPORT
e547
EPPLER 547 |  |  |  | Cl Max: | 1.4059 | at alpha= | 18.5 | deg
XFOIL ncrit=9 |  |  |  | L/D Max: | 138.996 | at alpha= | 6 | deg
Re: | 3000000 |  |  | Cd Min: | 0.11496 | at alpha= | -18.5 | deg
Mach: | 0.1 |  |  | Cl=0 at alpha= | -2.2461 | deg
|  |  |  | @ Cl=0.1, Cd= | 0.0048814
|  |  |  | @ Cl=0.4, Cd= | 0.0052584
|  |  |  | @ Cl=0.6, Cd= | 0.0055877
alpha (deg) | Cl | Cd | Cm | Cl/Cd
-18.5 | -0.8197 | 0.11496 | -0.0389 | -7.1303
-18 | -0.8876 | 0.09275 | -0.0503 | -9.5698
-17.5 | -0.9077 | 0.08041 | -0.0572 | -11.2884
-17 | -0.913 | 0.0715 | -0.0619 | -12.7692
-16.5 | -0.9682 | 0.05674 | -0.0683 | -17.0638
-16 | -1.0387 | 0.04359 | -0.0696 | -23.8289
-15.5 | -0.9907 | 0.04357 | -0.0695 | -22.7381
-15 | -1.0353 | 0.0353 | -0.0666 | -29.3286
-14.5 | -1.0636 | 0.02932 | -0.0621 | -36.2756
-14 | -1.0537 | 0.02655 | -0.0589 | -39.6874
-13.5 | -1.039 | 0.02428 | -0.0556 | -42.7924
-13 | -0.9908 | 0.02201 | -0.0583 | -45.0159
-12.5 | -0.951 | 0.02013 | -0.0586 | -47.2429
-12 | -0.8238 | 0.01841 | -0.076 | -44.7474
-11.5 | -0.7397 | 0.0168 | -0.085 | -44.0298
-11 | -0.7116 | 0.01598 | -0.0815 | -44.5307
-10.5 | -0.6786 | 0.01519 | -0.0788 | -44.6741
-10 | -0.6453 | 0.01437 | -0.076 | -44.9061
-9.5 | -0.6139 | 0.01347 | -0.0729 | -45.5754
-9 | -0.5867 | 0.01242 | -0.069 | -47.2383
-8.5 | -0.5602 | 0.01151 | -0.0646 | -48.6707
-8 | -0.5348 | 0.01089 | -0.0595 | -49.1093
-7.5 | -0.4998 | 0.01038 | -0.0561 | -48.1503
-7 | -0.4568 | 0.00996 | -0.0541 | -45.8635
-6.5 | -0.4112 | 0.00959 | -0.0525 | -42.878
-6 | -0.365 | 0.00918 | -0.0511 | -39.7603
-5.5 | -0.3166 | 0.00883 | -0.05 | -35.855
-4.5 | -0.2192 | 0.00799 | -0.0482 | -27.4343
-4 | -0.1695 | 0.00754 | -0.0475 | -22.4801
-2.5 | -0.0296 | 0.00474 | -0.0447 | -6.2447
-2 | 0.0287 | 0.00476 | -0.0454 | 6.0294
-1 | 0.1462 | 0.00496 | -0.0469 | 29.4758
-0.5 | 0.2044 | 0.005 | -0.0476 | 40.88
0 | 0.2627 | 0.00507 | -0.0484 | 51.8146
0.5 | 0.3214 | 0.00513 | -0.0492 | 62.6511
1 | 0.3793 | 0.00523 | -0.0499 | 72.5239
1.5 | 0.4375 | 0.00531 | -0.0507 | 82.3917
2 | 0.4955 | 0.0054 | -0.0514 | 91.7593
2.5 | 0.5527 | 0.00553 | -0.052 | 99.9458
3 | 0.6101 | 0.0056 | -0.0526 | 108.9464
3.5 | 0.6672 | 0.0057 | -0.0532 | 117.0526
4 | 0.7236 | 0.00584 | -0.0537 | 123.9041
4.5 | 0.7795 | 0.00601 | -0.0541 | 129.7005
5 | 0.8349 | 0.0062 | -0.0544 | 134.6613
5.5 | 0.8895 | 0.00641 | -0.0545 | 138.7676
6 | 0.941 | 0.00677 | -0.0541 | 138.9956
6.5 | 0.9898 | 0.00723 | -0.0533 | 136.9018
7 | 1.0327 | 0.00791 | -0.0514 | 130.5563
7.5 | 1.0706 | 0.00876 | -0.0486 | 122.2146
8 | 1.1104 | 0.00945 | -0.0462 | 117.5026
8.5 | 1.1433 | 0.01026 | -0.0425 | 111.4327
9 | 1.1671 | 0.01105 | -0.037 | 105.6199
9.5 | 1.1884 | 0.01204 | -0.0314 | 98.7043
10 | 1.2112 | 0.013 | -0.0264 | 93.1692
10.5 | 1.2282 | 0.01425 | -0.021 | 86.1895
11 | 1.2481 | 0.01556 | -0.0165 | 80.2121
11.5 | 1.2666 | 0.0171 | -0.0124 | 74.0702
12 | 1.2848 | 0.01884 | -0.0087 | 68.1953
12.5 | 1.3007 | 0.02089 | -0.0053 | 62.2642
13 | 1.3164 | 0.02316 | -0.0023 | 56.8394
13.5 | 1.3313 | 0.02567 | 0.0002 | 51.8621
14 | 1.3452 | 0.02841 | 0.0024 | 47.3495
14.5 | 1.3577 | 0.03146 | 0.0043 | 43.1564
15 | 1.3667 | 0.03498 | 0.0059 | 39.0709
15.5 | 1.3748 | 0.03882 | 0.0071 | 35.4147
16 | 1.3786 | 0.04328 | 0.0079 | 31.853
17 | 1.3903 | 0.05255 | 0.0082 | 26.4567
17.5 | 1.3914 | 0.05803 | 0.0077 | 23.9773
18 | 1.3964 | 0.0632 | 0.007 | 22.0949
18.5 | 1.4059 | 0.06926 | 0.0038 | 20.2989
19 | 1.4048 | 0.07507 | 0.0031 | 18.7132
19.5 | 1.3988 | 0.08234 | 0.0009 | 16.9881
20 | 1.3914 | 0.09015 | -0.0019 | 15.4343

## 61. Re 3M Mach 0.25 (1)
BIGFOIL.COM POLAR EXPORT
e547
EPPLER 547 |  |  |  | Cl Max: | 1.402 | at alpha= | 10.5 | deg
JavaFoil+Calcfoil stall+Eppler ext transition |  |  |  | L/D Max: | 117.543 | at alpha= | 5.5 | deg
Re: | 3000000 |  |  | Cd Min: | 0.0059 | at alpha= | -4 | deg
Mach: | 0.25 |  |  | Cl=0 at alpha= | -2.7109 | deg
|  |  |  | @ Cl=0.1, Cd= | 0.0062569
|  |  |  | @ Cl=0.4, Cd= | 0.0068197
|  |  |  | @ Cl=0.6, Cd= | 0.0073367
alpha (deg) | Cl | Cd | Cm | Cl/Cd
-14.5 | -0.158 | 0.09984 | -0.015 | -1.579
-14 | -0.23 | 0.09422 | -0.015 | -2.44
-13.5 | -0.287 | 0.08846 | -0.016 | -3.244
-13 | -0.337 | 0.08357 | -0.017 | -4.031
-12.5 | -0.382 | 0.07804 | -0.018 | -4.894
-12 | -0.421 | 0.07319 | -0.019 | -5.752
-11.5 | -0.455 | 0.06734 | -0.02 | -6.759
-11 | -0.558 | 0.01917 | -0.033 | -29.116
-10.5 | -0.584 | 0.01701 | -0.034 | -34.305
-10 | -0.598 | 0.01586 | -0.035 | -37.692
-9.5 | -0.602 | 0.01485 | -0.037 | -40.5
-9 | -0.595 | 0.01407 | -0.038 | -42.31
-8.5 | -0.58 | 0.01333 | -0.039 | -43.498
-8 | -0.556 | 0.01266 | -0.04 | -43.895
-7.5 | -0.524 | 0.01212 | -0.041 | -43.236
-7 | -0.485 | 0.0116 | -0.042 | -41.805
-6.5 | -0.44 | 0.01112 | -0.044 | -39.609
-6 | -0.391 | 0.01067 | -0.045 | -36.633
-5.5 | -0.338 | 0.01028 | -0.046 | -32.831
-5 | -0.281 | 0.00853 | -0.047 | -32.977
-4.5 | -0.222 | 0.00838 | -0.049 | -26.531
-4 | -0.164 | 0.0059 | -0.05 | -27.735
-3.5 | -0.101 | 0.00596 | -0.051 | -16.873
-3 | -0.037 | 0.00606 | -0.053 | -6.114
-2.5 | 0.027 | 0.00614 | -0.054 | 4.376
-2 | 0.091 | 0.00624 | -0.055 | 14.574
-1.5 | 0.155 | 0.00636 | -0.056 | 24.346
-1 | 0.219 | 0.00647 | -0.057 | 33.844
-0.5 | 0.283 | 0.0066 | -0.058 | 42.893
0 | 0.346 | 0.00671 | -0.059 | 51.581
0.5 | 0.41 | 0.00684 | -0.06 | 59.939
1 | 0.474 | 0.00699 | -0.061 | 67.764
1.5 | 0.537 | 0.00713 | -0.063 | 75.348
2 | 0.601 | 0.00734 | -0.064 | 81.868
2.5 | 0.664 | 0.00699 | -0.065 | 95.074
3 | 0.727 | 0.0072 | -0.066 | 101.072
3.5 | 0.791 | 0.00743 | -0.067 | 106.37
4 | 0.854 | 0.00766 | -0.068 | 111.42
4.5 | 0.916 | 0.00802 | -0.069 | 114.195
5 | 0.978 | 0.00842 | -0.07 | 116.22
5.5 | 1.04 | 0.00885 | -0.071 | 117.543
6 | 1.101 | 0.00961 | -0.072 | 114.566
6.5 | 1.161 | 0.01068 | -0.073 | 108.754
7 | 1.22 | 0.01185 | -0.074 | 102.928
7.5 | 1.276 | 0.01309 | -0.075 | 97.457
8 | 1.324 | 0.0145 | -0.076 | 91.277
8.5 | 1.354 | 0.01461 | -0.076 | 92.699
9 | 1.376 | 0.01312 | -0.077 | 104.868
9.5 | 1.388 | 0.01942 | -0.077 | 71.5
10 | 1.401 | 0.02079 | -0.077 | 67.369
10.5 | 1.402 | 0.02233 | -0.078 | 62.792
11 | 1.392 | 0.02407 | -0.078 | 57.808
11.5 | 1.367 | 0.02607 | -0.079 | 52.421
12 | 1.329 | 0.0282 | -0.079 | 47.117
12.5 | 1.277 | 0.03069 | -0.08 | 41.601
13 | 1.211 | 0.03355 | -0.08 | 36.105
13.5 | 1.134 | 0.03683 | -0.08 | 30.787
14 | 1.045 | 0.04071 | -0.081 | 25.677
14.5 | 0.947 | 0.04555 | -0.08 | 20.788
15 | 0.84 | 0.05168 | -0.08 | 16.263
15.5 | 0.728 | 0.05915 | -0.079 | 12.31

## 62. Re 3M Mach 0.25 (2)
BIGFOIL.COM POLAR EXPORT
e547
EPPLER 547 |  |  |  | Cl Max: | 1.3437 | at alpha= | 17 | deg
XFOIL ncrit=9 |  |  |  | L/D Max: | 139.649 | at alpha= | 5.5 | deg
Re: | 3000000 |  |  | Cd Min: | 0.11579 | at alpha= | 20 | deg
Mach: | 0.25 |  |  | Cl=0 at alpha= | -2.2252 | deg
|  |  |  | @ Cl=0.1, Cd= | 0.0049376
|  |  |  | @ Cl=0.4, Cd= | 0.0053091
|  |  |  | @ Cl=0.6, Cd= | 0.0056555
alpha (deg) | Cl | Cd | Cm | Cl/Cd
-15.5 | -0.6303 | 0.10955 | -0.0449 | -5.7535
-15 | -0.722 | 0.08094 | -0.059 | -8.9202
-14.5 | -0.773 | 0.06351 | -0.0694 | -12.1713
-14 | -0.814 | 0.05203 | -0.0734 | -15.6448
-13.5 | -0.847 | 0.04359 | -0.0735 | -19.4311
-13 | -0.8797 | 0.03627 | -0.0711 | -24.2542
-12.5 | -0.8759 | 0.02946 | -0.073 | -29.7318
-12 | -0.8037 | 0.02402 | -0.0844 | -33.4596
-11.5 | -0.7166 | 0.02007 | -0.0962 | -35.705
-11 | -0.694 | 0.0186 | -0.0919 | -37.3118
-10.5 | -0.6649 | 0.01731 | -0.0884 | -38.4113
-10 | -0.6339 | 0.0161 | -0.085 | -39.3727
-9.5 | -0.6031 | 0.0149 | -0.0815 | -40.4765
-9 | -0.5706 | 0.01385 | -0.078 | -41.1986
-8.5 | -0.5432 | 0.01266 | -0.0737 | -42.9068
-7 | -0.4566 | 0.01039 | -0.0594 | -43.9461
-6.5 | -0.4143 | 0.00993 | -0.0568 | -41.7221
-6 | -0.3689 | 0.0095 | -0.0546 | -38.8316
-5.5 | -0.3209 | 0.0091 | -0.053 | -35.2637
-5 | -0.2724 | 0.00868 | -0.0515 | -31.3825
-4.5 | -0.2237 | 0.00822 | -0.0501 | -27.2141
-4 | -0.1738 | 0.00775 | -0.049 | -22.4258
-3.5 | -0.1242 | 0.00715 | -0.048 | -17.3706
-3 | -0.084 | 0.00566 | -0.0459 | -14.841
-2.5 | -0.0333 | 0.00482 | -0.0453 | -6.9087
-2 | 0.0273 | 0.00483 | -0.046 | 5.6522
-1.5 | 0.0881 | 0.00491 | -0.0468 | 17.943
-1 | 0.1484 | 0.00505 | -0.0475 | 29.3861
-0.5 | 0.2089 | 0.00507 | -0.0483 | 41.2032
0 | 0.2692 | 0.00514 | -0.049 | 52.3735
0.5 | 0.3293 | 0.00522 | -0.0498 | 63.0843
1 | 0.3897 | 0.00529 | -0.0506 | 73.6673
1.5 | 0.4491 | 0.0054 | -0.0512 | 83.1667
2 | 0.5093 | 0.00548 | -0.052 | 92.938
2.5 | 0.5688 | 0.0056 | -0.0526 | 101.5714
3.5 | 0.6868 | 0.00581 | -0.0536 | 118.21
4 | 0.7453 | 0.00594 | -0.0541 | 125.4714
4.5 | 0.8032 | 0.0061 | -0.0543 | 131.6721
5 | 0.8604 | 0.0063 | -0.0544 | 136.5714
5.5 | 0.9161 | 0.00656 | -0.0543 | 139.6494
6 | 0.9683 | 0.00697 | -0.0534 | 138.924
6.5 | 1.0177 | 0.00747 | -0.0521 | 136.2383
7 | 1.0591 | 0.00823 | -0.0493 | 128.6877
7.5 | 1.0956 | 0.00909 | -0.0457 | 120.5281
8 | 1.1287 | 0.00984 | -0.0414 | 114.7053
8.5 | 1.1543 | 0.01065 | -0.0356 | 108.385
9 | 1.1752 | 0.0117 | -0.0294 | 100.4444
9.5 | 1.1939 | 0.01289 | -0.0233 | 92.6222
10 | 1.2133 | 0.01418 | -0.0179 | 85.5642
10.5 | 1.2262 | 0.01592 | -0.0122 | 77.0226
11 | 1.2433 | 0.01776 | -0.0078 | 70.0056
11.5 | 1.2584 | 0.01996 | -0.0037 | 63.0461
12 | 1.2746 | 0.02234 | -0.0003 | 57.0546
12.5 | 1.2864 | 0.02518 | 0.0029 | 51.0882
13 | 1.2994 | 0.02819 | 0.0055 | 46.0944
13.5 | 1.3103 | 0.03159 | 0.0078 | 41.4783
14 | 1.3182 | 0.03544 | 0.0096 | 37.1953
14.5 | 1.3269 | 0.0395 | 0.011 | 33.5924
15 | 1.3309 | 0.04424 | 0.0119 | 30.0836
15.5 | 1.3382 | 0.04895 | 0.0123 | 27.3381
16 | 1.3387 | 0.05458 | 0.0122 | 24.5273
16.5 | 1.3421 | 0.0602 | 0.0117 | 22.294
17 | 1.3437 | 0.06629 | 0.0107 | 20.27
17.5 | 1.3434 | 0.07286 | 0.0091 | 18.4381
18 | 1.3408 | 0.08 | 0.007 | 16.76
18.5 | 1.3344 | 0.08791 | 0.0043 | 15.1792
19 | 1.3286 | 0.09596 | 0.0012 | 13.8454
19.5 | 1.3145 | 0.10549 | -0.0032 | 12.4609
20 | 1.2979 | 0.11579 | -0.0081 | 11.2091

## 63. Re 3M Mach 0.50 (1)
BIGFOIL.COM POLAR EXPORT
e547
EPPLER 547 |  |  |  | Cl Max: | 1.387 | at alpha= | 8 | deg
JavaFoil+Calcfoil stall+Eppler ext transition |  |  |  | L/D Max: | 116.343 | at alpha= | 7 | deg
Re: | 3000000 |  |  | Cd Min: | 0.00634 | at alpha= | -3.5 | deg
Mach: | 0.5 |  |  | Cl=0 at alpha= | -2.7113 | deg
|  |  |  | @ Cl=0.1, Cd= | 0.0066467
|  |  |  | @ Cl=0.4, Cd= | 0.0072475
|  |  |  | @ Cl=0.6, Cd= | 0.00782
alpha (deg) | Cl | Cd | Cm | Cl/Cd
-20 | -0.968 | 0.16921 | -0.01 | -5.72
-19.5 | -0.941 | 0.16391 | -0.011 | -5.739
-19 | -0.913 | 0.15905 | -0.012 | -5.742
-18.5 | -0.888 | 0.16134 | -0.013 | -5.504
-18 | -0.861 | 0.1499 | -0.013 | -5.742
-17.5 | -0.832 | 0.14466 | -0.013 | -5.75
-17 | -0.802 | 0.14104 | -0.013 | -5.685
-16.5 | -0.774 | 0.1364 | -0.014 | -5.673
-16 | -0.746 | 0.13135 | -0.014 | -5.683
-15.5 | -0.719 | 0.12543 | -0.015 | -5.73
-15 | -0.691 | 0.12169 | -0.015 | -5.679
-14.5 | -0.665 | 0.11842 | -0.016 | -5.613
-14 | -0.636 | 0.11244 | -0.016 | -5.652
-13.5 | -0.607 | 0.10659 | -0.016 | -5.691
-13 | -0.579 | 0.10267 | -0.016 | -5.637
-12.5 | -0.551 | 0.09949 | -0.016 | -5.537
-12 | -0.523 | 0.09715 | -0.017 | -5.385
-11.5 | -0.495 | 0.08987 | -0.018 | -5.513
-11 | -0.468 | 0.07783 | -0.019 | -6.014
-10.5 | -0.441 | 0.06938 | -0.021 | -6.359
-10 | -0.419 | 0.05906 | -0.026 | -7.091
-9.5 | -0.383 | 0.06577 | -0.018 | -5.824
-9 | -0.359 | 0.05535 | -0.025 | -6.483
-8.5 | -0.389 | 0.01671 | -0.043 | -23.287
-8 | -0.357 | 0.01571 | -0.044 | -22.722
-7.5 | -0.324 | 0.01468 | -0.046 | -22.096
-7 | -0.291 | 0.01391 | -0.047 | -20.941
-6.5 | -0.397 | 0.01325 | -0.048 | -29.925
-6 | -0.397 | 0.01259 | -0.049 | -31.543
-5.5 | -0.358 | 0.01197 | -0.051 | -29.892
-5 | -0.304 | 0.01141 | -0.052 | -26.648
-4.5 | -0.243 | 0.01096 | -0.053 | -22.15
-4 | -0.177 | 0.01056 | -0.055 | -16.796
-3.5 | -0.112 | 0.00634 | -0.058 | -17.698
-3 | -0.041 | 0.00643 | -0.059 | -6.443
-2.5 | 0.03 | 0.00653 | -0.06 | 4.597
-2 | 0.102 | 0.00665 | -0.061 | 15.275
-1.5 | 0.173 | 0.00678 | -0.063 | 25.546
-1 | 0.245 | 0.00693 | -0.064 | 35.316
-0.5 | 0.316 | 0.00707 | -0.065 | 44.766
0 | 0.387 | 0.00722 | -0.066 | 53.535
0.5 | 0.458 | 0.00737 | -0.067 | 62.143
1 | 0.529 | 0.00757 | -0.069 | 69.822
1.5 | 0.6 | 0.00782 | -0.07 | 76.688
2 | 0.671 | 0.00742 | -0.071 | 90.336
2.5 | 0.741 | 0.0077 | -0.072 | 96.252
3 | 0.812 | 0.00799 | -0.074 | 101.593
3.5 | 0.882 | 0.00829 | -0.075 | 106.378
4 | 0.952 | 0.00877 | -0.076 | 108.585
4.5 | 1.021 | 0.00927 | -0.077 | 110.172
5 | 1.09 | 0.00984 | -0.078 | 110.723
5.5 | 1.158 | 0.01085 | -0.079 | 106.663
6 | 1.224 | 0.01243 | -0.081 | 98.502
6.5 | 1.288 | 0.01429 | -0.082 | 90.146
7 | 1.327 | 0.0114 | -0.081 | 116.343
7.5 | 1.367 | 0.0162 | -0.082 | 84.394
8 | 1.387 | 0.01858 | -0.082 | 74.661
8.5 | 1.372 | 0.02394 | -0.082 | 57.313
9 | 1.3 | 0.02685 | -0.083 | 48.418
9.5 | 0.815 | 0.0299 | -0.083 | 27.262
10 | 0.842 | 0.03427 | -0.083 | 24.562
10.5 | 0.868 | 0.03816 | -0.084 | 22.749
11 | 0.774 | 0.08673 | -0.037 | 8.927
11.5 | 0.816 | 0.09067 | -0.056 | 8.998
12 | 0.831 | 0.09709 | -0.043 | 8.564
12.5 | 0.862 | 0.10347 | -0.048 | 8.332
13 | 0.908 | 0.10397 | -0.063 | 8.738

## 64. Re 3M Mach 0.50 (2)
BIGFOIL.COM POLAR EXPORT
e547
EPPLER 547 |  |  |  | Cl Max: | 1.2311 | at alpha= | 12.5 | deg
XFOIL ncrit=9 |  |  |  | L/D Max: | 139.468 | at alpha= | 5.5 | deg
Re: | 3000000 |  |  | Cd Min: | 0.24771 | at alpha= | -20 | deg
Mach: | 0.5 |  |  | Cl=0 at alpha= | -2.1341 | deg
|  |  |  | @ Cl=0.1, Cd= | 0.0052338
|  |  |  | @ Cl=0.4, Cd= | 0.0056123
|  |  |  | @ Cl=0.6, Cd= | 0.0059223
alpha (deg) | Cl | Cd | Cm | Cl/Cd
-20 | -0.5755 | 0.24771 | 0.0081 | -2.3233
-19.5 | -0.5545 | 0.23981 | 0.0036 | -2.3122
-19 | -0.5337 | 0.2308 | -0.001 | -2.3124
-18.5 | -0.5137 | 0.22263 | -0.0053 | -2.3074
-18 | -0.4944 | 0.21431 | -0.0095 | -2.3069
-17.5 | -0.4761 | 0.20577 | -0.0137 | -2.3137
-17 | -0.4599 | 0.19754 | -0.0175 | -2.3281
-16.5 | -0.4416 | 0.19023 | -0.0211 | -2.3214
-16 | -0.4245 | 0.18254 | -0.0247 | -2.3255
-15.5 | -0.4079 | 0.17496 | -0.0281 | -2.3314
-15 | -0.3938 | 0.16681 | -0.0314 | -2.3608
-14.5 | -0.3823 | 0.15716 | -0.0351 | -2.4326
-14 | -0.3566 | 0.14638 | -0.0436 | -2.4361
-13.5 | -0.346 | 0.13385 | -0.0511 | -2.585
-13 | -0.2976 | 0.11686 | -0.0736 | -2.5466
-12.5 | -0.2667 | 0.0999 | -0.0945 | -2.6697
-12 | -0.2811 | 0.08733 | -0.1015 | -3.2188
-11.5 | -0.3023 | 0.07375 | -0.1093 | -4.099
-11 | -0.3334 | 0.05791 | -0.1197 | -5.7572
-10.5 | -0.3703 | 0.04703 | -0.1247 | -7.8737
-10 | -0.4059 | 0.03874 | -0.1249 | -10.4775
-9.5 | -0.4354 | 0.03207 | -0.1218 | -13.5766
-9 | -0.4544 | 0.02659 | -0.1165 | -17.0891
-8.5 | -0.4615 | 0.02148 | -0.1097 | -21.4851
-8 | -0.442 | 0.01796 | -0.1032 | -24.6102
-7.5 | -0.4167 | 0.01571 | -0.0967 | -26.5245
-7 | -0.3883 | 0.01408 | -0.0906 | -27.5781
-6.5 | -0.3553 | 0.01282 | -0.0852 | -27.7145
-6 | -0.322 | 0.01167 | -0.0798 | -27.5921
-5.5 | -0.2887 | 0.01065 | -0.0743 | -27.108
-4.5 | -0.2245 | 0.00935 | -0.062 | -24.0107
-4 | -0.1803 | 0.00872 | -0.0581 | -20.6766
-3 | -0.0922 | 0.00686 | -0.0511 | -13.4402
-2.5 | -0.0505 | 0.00507 | -0.0479 | -9.9606
-2 | 0.0185 | 0.00511 | -0.0484 | 3.6204
-1.5 | 0.0882 | 0.00521 | -0.0491 | 16.929
-1 | 0.1575 | 0.00535 | -0.0497 | 29.4393
-0.5 | 0.2262 | 0.00546 | -0.0504 | 41.4286
0 | 0.2954 | 0.00552 | -0.0512 | 53.5145
0.5 | 0.363 | 0.00558 | -0.0517 | 65.0538
1 | 0.4318 | 0.00564 | -0.0525 | 76.5603
1.5 | 0.4994 | 0.00575 | -0.0529 | 86.8522
2 | 0.5676 | 0.00586 | -0.0535 | 96.8601
2.5 | 0.6352 | 0.00599 | -0.0537 | 106.0434
3.5 | 0.7693 | 0.0063 | -0.0538 | 122.1111
4 | 0.8359 | 0.00648 | -0.0535 | 128.9969
4.5 | 0.9009 | 0.00669 | -0.0528 | 134.6637
5 | 0.9639 | 0.00694 | -0.0516 | 138.8905
5.5 | 1.0223 | 0.00733 | -0.0493 | 139.4679
6 | 1.0725 | 0.00782 | -0.0455 | 137.1483
6.5 | 1.1031 | 0.00865 | -0.0382 | 127.526
7 | 1.1314 | 0.00967 | -0.0308 | 117.001
7.5 | 1.151 | 0.01099 | -0.0227 | 104.7316
8 | 1.1677 | 0.01263 | -0.0149 | 92.4545
8.5 | 1.1833 | 0.01466 | -0.008 | 80.7162
9 | 1.1961 | 0.01722 | -0.0019 | 69.4599
9.5 | 1.2047 | 0.0204 | 0.0037 | 59.0539
10 | 1.2106 | 0.0241 | 0.0085 | 50.2324
10.5 | 1.2108 | 0.02845 | 0.0127 | 42.5589
11 | 1.2165 | 0.03282 | 0.016 | 37.0658
11.5 | 1.2218 | 0.03755 | 0.0186 | 32.5379
12 | 1.228 | 0.04256 | 0.0205 | 28.8534
12.5 | 1.2311 | 0.04813 | 0.0218 | 25.5786
13 | 1.229 | 0.0545 | 0.0224 | 22.5505
13.5 | 1.2296 | 0.06109 | 0.0224 | 20.1277
14 | 1.2244 | 0.06858 | 0.0216 | 17.8536
14.5 | 1.2142 | 0.0771 | 0.0197 | 15.7484
15 | 1.1926 | 0.08736 | 0.0163 | 13.6516
15.5 | 1.1691 | 0.09848 | 0.0116 | 11.8714
16 | 1.1469 | 0.11006 | 0.0059 | 10.4207
16.5 | 1.1196 | 0.12281 | -0.0012 | 9.1165
17 | 1.0934 | 0.13597 | -0.0091 | 8.0415
17.5 | 1.0724 | 0.14879 | -0.0173 | 7.2075

## 65. Re 4M Mach 0.00 (1)
BIGFOIL.COM POLAR EXPORT
e547
EPPLER 547 |  |  |  | Cl Max: | 1.431 | at alpha= | 11.5 | deg
JavaFoil+Calcfoil stall+Eppler ext transition |  |  |  | L/D Max: | 119.258 | at alpha= | 5 | deg
Re: | 4000000 |  |  | Cd Min: | 0.00556 | at alpha= | -4 | deg
Mach: | 0 |  |  | Cl=0 at alpha= | -2.7097 | deg
|  |  |  | @ Cl=0.1, Cd= | 0.0059194
|  |  |  | @ Cl=0.4, Cd= | 0.0064582
|  |  |  | @ Cl=0.6, Cd= | 0.0064461
alpha (deg) | Cl | Cd | Cm | Cl/Cd
-16.5 | -0.473 | 0.10812 | -0.014 | -4.376
-16 | -0.492 | 0.10094 | -0.015 | -4.876
-15.5 | -0.511 | 0.0939 | -0.016 | -5.445
-15 | -0.53 | 0.08697 | -0.017 | -6.094
-14.5 | -0.551 | 0.07682 | -0.019 | -7.175
-14 | -0.629 | 0.02882 | -0.025 | -21.823
-13.5 | -0.651 | 0.02385 | -0.026 | -27.303
-13 | -0.668 | 0.02091 | -0.028 | -31.949
-12.5 | -0.68 | 0.01919 | -0.029 | -35.417
-12 | -0.687 | 0.0177 | -0.03 | -38.831
-11.5 | -0.69 | 0.01645 | -0.031 | -41.963
-11 | -0.689 | 0.01543 | -0.032 | -44.638
-10.5 | -0.682 | 0.01454 | -0.033 | -46.895
-10 | -0.669 | 0.01379 | -0.035 | -48.515
-9.5 | -0.651 | 0.01307 | -0.036 | -49.824
-9 | -0.628 | 0.01244 | -0.037 | -50.455
-8.5 | -0.599 | 0.01188 | -0.038 | -50.422
-8 | -0.565 | 0.01136 | -0.039 | -49.728
-7.5 | -0.526 | 0.01089 | -0.04 | -48.271
-7 | -0.483 | 0.01049 | -0.041 | -46.001
-6.5 | -0.435 | 0.0101 | -0.043 | -43.125
-6 | -0.385 | 0.0081 | -0.044 | -47.533
-5.5 | -0.331 | 0.00876 | -0.045 | -37.801
-5 | -0.276 | 0.00861 | -0.046 | -31.996
-4.5 | -0.219 | 0.00988 | -0.048 | -22.129
-4 | -0.159 | 0.00556 | -0.049 | -28.495
-3.5 | -0.097 | 0.00565 | -0.05 | -17.264
-3 | -0.036 | 0.00571 | -0.051 | -6.287
-2.5 | 0.026 | 0.00581 | -0.052 | 4.473
-2 | 0.088 | 0.0059 | -0.053 | 14.914
-1.5 | 0.15 | 0.006 | -0.054 | 24.991
-1 | 0.212 | 0.00612 | -0.055 | 34.658
-0.5 | 0.274 | 0.00622 | -0.056 | 44.029
0 | 0.335 | 0.00632 | -0.057 | 53.002
0.5 | 0.397 | 0.00645 | -0.058 | 61.521
1 | 0.459 | 0.00662 | -0.059 | 69.3
1.5 | 0.52 | 0.00677 | -0.061 | 76.904
2 | 0.582 | 0.00639 | -0.062 | 91.036
2.5 | 0.643 | 0.00658 | -0.063 | 97.727
3 | 0.705 | 0.00676 | -0.064 | 104.171
3.5 | 0.766 | 0.00698 | -0.065 | 109.784
4 | 0.827 | 0.00728 | -0.066 | 113.524
4.5 | 0.888 | 0.0076 | -0.067 | 116.783
5 | 0.948 | 0.00795 | -0.068 | 119.258
5.5 | 1.008 | 0.00852 | -0.069 | 118.294
6 | 1.067 | 0.0093 | -0.07 | 114.817
6.5 | 1.126 | 0.01021 | -0.071 | 110.318
7 | 1.183 | 0.01107 | -0.072 | 106.925
7.5 | 1.239 | 0.01205 | -0.073 | 102.826
8 | 1.288 | 0.01323 | -0.074 | 97.325
8.5 | 1.333 | 0.01445 | -0.075 | 92.231
9 | 1.374 | 0.01589 | -0.076 | 86.464
9.5 | 1.382 | 0.01386 | -0.075 | 99.679
10 | 1.405 | 0.0177 | -0.076 | 79.388
10.5 | 1.422 | 0.01861 | -0.076 | 76.44
11 | 1.43 | 0.0201 | -0.077 | 71.166
11.5 | 1.431 | 0.02148 | -0.077 | 66.637
12 | 1.425 | 0.02303 | -0.078 | 61.867
12.5 | 1.411 | 0.02469 | -0.078 | 57.161
13 | 1.39 | 0.02661 | -0.079 | 52.244
13.5 | 1.363 | 0.02862 | -0.079 | 47.613
14 | 1.33 | 0.03089 | -0.08 | 43.044
14.5 | 1.291 | 0.03356 | -0.08 | 38.458
15 | 1.248 | 0.03635 | -0.08 | 34.333
15.5 | 1.202 | 0.03965 | -0.081 | 30.305
16 | 1.153 | 0.04301 | -0.081 | 26.815
16.5 | 1.102 | 0.04711 | -0.081 | 23.399

## 66. Re 4M Mach 0.00 (2)
BIGFOIL.COM POLAR EXPORT
e547
EPPLER 547 |  |  |  | Cl Max: | 1.4423 | at alpha= | 19.5 | deg
XFOIL ncrit=9 |  |  |  | L/D Max: | 144.01 | at alpha= | 5.5 | deg
Re: | 4000000 |  |  | Cd Min: | 0.08522 | at alpha= | -19.5 | deg
Mach: | 0 |  |  | Cl=0 at alpha= | -2.2696 | deg
|  |  |  | @ Cl=0.1, Cd= | 0.0045108
|  |  |  | @ Cl=0.4, Cd= | 0.0048699
|  |  |  | @ Cl=0.6, Cd= | 0.0052109
alpha (deg) | Cl | Cd | Cm | Cl/Cd
-19.5 | -1.0519 | 0.08522 | -0.0538 | -12.3433
-19 | -1.1308 | 0.06564 | -0.0636 | -17.2273
-18.5 | -1.1508 | 0.05672 | -0.0666 | -20.2891
-18 | -1.1553 | 0.05055 | -0.0679 | -22.8546
-17.5 | -1.1651 | 0.04439 | -0.068 | -26.2469
-17 | -1.1706 | 0.03927 | -0.0671 | -29.809
-16.5 | -1.159 | 0.03608 | -0.0659 | -32.1231
-16 | -1.1435 | 0.03345 | -0.0642 | -34.1854
-15.5 | -1.1441 | 0.02976 | -0.0614 | -38.4442
-15 | -1.1277 | 0.02744 | -0.059 | -41.0969
-14.5 | -1.1033 | 0.02579 | -0.0569 | -42.7801
-14 | -1.0842 | 0.02368 | -0.0544 | -45.7855
-13.5 | -1.0239 | 0.02208 | -0.0588 | -46.3723
-13 | -1.0033 | 0.01862 | -0.0578 | -53.8829
-12.5 | -0.8723 | 0.01663 | -0.0768 | -52.4534
-12 | -0.8003 | 0.01594 | -0.0824 | -50.207
-11.5 | -0.7746 | 0.01491 | -0.0788 | -51.9517
-11 | -0.7426 | 0.01412 | -0.076 | -52.5921
-10.5 | -0.7086 | 0.0134 | -0.0734 | -52.8806
-10 | -0.6752 | 0.01265 | -0.0707 | -53.3755
-9.5 | -0.6436 | 0.01189 | -0.0675 | -54.1295
-9 | -0.6099 | 0.01133 | -0.0643 | -53.8305
-8.5 | -0.5842 | 0.01073 | -0.0594 | -54.4455
-8 | -0.5473 | 0.01035 | -0.0564 | -52.8792
-7.5 | -0.5079 | 0.00979 | -0.0538 | -51.8795
-7 | -0.4642 | 0.00933 | -0.052 | -49.7535
-6.5 | -0.4169 | 0.00899 | -0.0509 | -46.3737
-6 | -0.3677 | 0.0087 | -0.0501 | -42.2644
-5.5 | -0.3184 | 0.00837 | -0.0493 | -38.0406
-5 | -0.2688 | 0.00802 | -0.0485 | -33.5162
-4.5 | -0.2184 | 0.00763 | -0.048 | -28.6239
-4 | -0.1674 | 0.00725 | -0.0475 | -23.0897
-3.5 | -0.1167 | 0.00683 | -0.0471 | -17.0864
-3 | -0.0704 | 0.00593 | -0.0462 | -11.8718
-2.5 | -0.0265 | 0.00451 | -0.0451 | -5.8758
-2 | 0.031 | 0.00446 | -0.0458 | 6.9507
-1.5 | 0.0894 | 0.0045 | -0.0466 | 19.8667
-1 | 0.1481 | 0.00456 | -0.0474 | 32.4781
-0.5 | 0.2062 | 0.00466 | -0.0481 | 44.2489
0 | 0.2649 | 0.00473 | -0.049 | 56.0042
0.5 | 0.3229 | 0.00477 | -0.0498 | 67.6939
1 | 0.3807 | 0.00485 | -0.0506 | 78.4948
1.5 | 0.4388 | 0.00491 | -0.0514 | 89.3686
2 | 0.4962 | 0.00502 | -0.0521 | 98.8446
2.5 | 0.5535 | 0.00513 | -0.0527 | 107.8947
3 | 0.611 | 0.00523 | -0.0535 | 116.826
3.5 | 0.6678 | 0.00536 | -0.0541 | 124.5896
4 | 0.7241 | 0.00551 | -0.0546 | 131.4156
4.5 | 0.7797 | 0.00568 | -0.055 | 137.2711
5 | 0.8345 | 0.00586 | -0.0553 | 142.4061
5.5 | 0.8871 | 0.00616 | -0.0552 | 144.0097
6 | 0.9377 | 0.00654 | -0.0548 | 143.3792
6.5 | 0.983 | 0.00717 | -0.0534 | 137.099
7 | 1.0268 | 0.00782 | -0.0517 | 131.3043
7.5 | 1.0675 | 0.00857 | -0.0496 | 124.5624
8 | 1.1091 | 0.00921 | -0.0476 | 120.4235
8.5 | 1.1425 | 0.01004 | -0.0441 | 113.7948
9 | 1.1711 | 0.0107 | -0.0396 | 109.4486
9.5 | 1.195 | 0.01153 | -0.0344 | 103.6427
10 | 1.2205 | 0.01237 | -0.0297 | 98.6661
10.5 | 1.2407 | 0.01344 | -0.0246 | 92.314
11 | 1.2634 | 0.0145 | -0.0203 | 87.131
11.5 | 1.2829 | 0.01582 | -0.016 | 81.0936
12 | 1.3032 | 0.01729 | -0.0123 | 75.373
12.5 | 1.322 | 0.019 | -0.0088 | 69.5789
13 | 1.3397 | 0.02093 | -0.0057 | 64.0086
13.5 | 1.3563 | 0.0231 | -0.003 | 58.7143
14 | 1.3722 | 0.02549 | -0.0006 | 53.8329
14.5 | 1.3855 | 0.02822 | 0.0016 | 49.0964
15 | 1.3955 | 0.03139 | 0.0036 | 44.4568
15.5 | 1.4068 | 0.03468 | 0.005 | 40.5652
16 | 1.4114 | 0.03875 | 0.0063 | 36.4232
17 | 1.429 | 0.04685 | 0.0073 | 30.5016
17.5 | 1.4352 | 0.05145 | 0.0072 | 27.895
18 | 1.4411 | 0.05625 | 0.0068 | 25.6196
18.5 | 1.4402 | 0.06202 | 0.006 | 23.2215
19.5 | 1.4423 | 0.07429 | 0.0022 | 19.4145
20 | 1.4356 | 0.08154 | 0 | 17.6061

## 67. Re 4M Mach 0.10 (1)
BIGFOIL.COM POLAR EXPORT
e547
EPPLER 547 |  |  |  | Cl Max: | 1.427 | at alpha= | 11 | deg
JavaFoil+Calcfoil stall+Eppler ext transition |  |  |  | L/D Max: | 119.031 | at alpha= | 5 | deg
Re: | 4000000 |  |  | Cd Min: | 0.00558 | at alpha= | -4 | deg
Mach: | 0.1 |  |  | Cl=0 at alpha= | -2.7097 | deg
|  |  |  | @ Cl=0.1, Cd= | 0.0059471
|  |  |  | @ Cl=0.4, Cd= | 0.0064629
|  |  |  | @ Cl=0.6, Cd= | 0.006456
alpha (deg) | Cl | Cd | Cm | Cl/Cd
-16 | -0.448 | 0.10373 | -0.014 | -4.318
-15.5 | -0.469 | 0.09708 | -0.015 | -4.834
-15 | -0.491 | 0.09016 | -0.016 | -5.441
-14.5 | -0.512 | 0.08285 | -0.018 | -6.179
-14 | -0.538 | 0.07019 | -0.02 | -7.664
-13.5 | -0.615 | 0.02652 | -0.026 | -23.198
-13 | -0.639 | 0.02184 | -0.028 | -29.258
-12.5 | -0.655 | 0.01976 | -0.029 | -33.151
-12 | -0.667 | 0.0181 | -0.03 | -36.857
-11.5 | -0.674 | 0.01677 | -0.031 | -40.187
-11 | -0.676 | 0.01568 | -0.032 | -43.091
-10.5 | -0.672 | 0.01474 | -0.034 | -45.576
-10 | -0.662 | 0.01393 | -0.035 | -47.528
-9.5 | -0.646 | 0.01323 | -0.036 | -48.874
-9 | -0.625 | 0.01258 | -0.037 | -49.677
-8.5 | -0.597 | 0.01199 | -0.038 | -49.806
-8 | -0.564 | 0.01146 | -0.039 | -49.22
-7.5 | -0.526 | 0.01099 | -0.04 | -47.899
-7 | -0.483 | 0.01057 | -0.042 | -45.743
-6.5 | -0.436 | 0.01017 | -0.043 | -42.922
-6 | -0.386 | 0.00814 | -0.044 | -47.414
-5.5 | -0.332 | 0.008 | -0.045 | -41.539
-5 | -0.277 | 0.00866 | -0.046 | -31.927
-4.5 | -0.22 | 0.01 | -0.048 | -21.966
-4 | -0.159 | 0.00558 | -0.049 | -28.538
-3.5 | -0.098 | 0.00566 | -0.05 | -17.313
-3 | -0.036 | 0.00572 | -0.051 | -6.306
-2.5 | 0.026 | 0.00582 | -0.052 | 4.488
-2 | 0.088 | 0.00593 | -0.053 | 14.921
-1.5 | 0.151 | 0.00602 | -0.054 | 25.03
-1 | 0.213 | 0.00613 | -0.055 | 34.74
-0.5 | 0.275 | 0.00623 | -0.057 | 44.185
0 | 0.337 | 0.00634 | -0.058 | 53.127
0.5 | 0.399 | 0.00646 | -0.059 | 61.722
1 | 0.461 | 0.00664 | -0.06 | 69.416
1.5 | 0.523 | 0.00679 | -0.061 | 77.013
2 | 0.585 | 0.00641 | -0.062 | 91.207
2.5 | 0.647 | 0.0066 | -0.063 | 97.887
3 | 0.708 | 0.00678 | -0.064 | 104.394
3.5 | 0.77 | 0.00701 | -0.065 | 109.807
4 | 0.831 | 0.00732 | -0.066 | 113.477
4.5 | 0.892 | 0.00764 | -0.067 | 116.769
5 | 0.953 | 0.008 | -0.068 | 119.031
5.5 | 1.013 | 0.00859 | -0.069 | 117.985
6 | 1.073 | 0.00937 | -0.07 | 114.459
6.5 | 1.131 | 0.0103 | -0.071 | 109.806
7 | 1.189 | 0.0112 | -0.072 | 106.164
7.5 | 1.244 | 0.01217 | -0.073 | 102.204
8 | 1.294 | 0.0134 | -0.074 | 96.535
8.5 | 1.338 | 0.01466 | -0.075 | 91.309
9 | 1.378 | 0.01609 | -0.076 | 85.675
9.5 | 1.384 | 0.01407 | -0.075 | 98.373
10 | 1.406 | 0.01797 | -0.076 | 78.237
10.5 | 1.421 | 0.01913 | -0.077 | 74.24
11 | 1.427 | 0.02046 | -0.077 | 69.755
11.5 | 1.425 | 0.0219 | -0.078 | 65.076
12 | 1.415 | 0.0235 | -0.078 | 60.234
12.5 | 1.397 | 0.02525 | -0.079 | 55.337
13 | 1.372 | 0.02724 | -0.079 | 50.35
13.5 | 1.339 | 0.02939 | -0.08 | 45.573
14 | 1.3 | 0.03179 | -0.08 | 40.899
14.5 | 1.256 | 0.03464 | -0.08 | 36.251
15 | 1.207 | 0.03767 | -0.081 | 32.033
15.5 | 1.154 | 0.04116 | -0.081 | 28.041
16 | 1.099 | 0.04517 | -0.081 | 24.333

## 68. Re 4M Mach 0.10 (2)
BIGFOIL.COM POLAR EXPORT
e547
EPPLER 547 |  |  |  | Cl Max: | 1.4327 | at alpha= | 19 | deg
XFOIL ncrit=9 |  |  |  | L/D Max: | 144.353 | at alpha= | 5.5 | deg
Re: | 4000000 |  |  | Cd Min: | 0.10137 | at alpha= | -19 | deg
Mach: | 0.1 |  |  | Cl=0 at alpha= | -2.2668 | deg
|  |  |  | @ Cl=0.1, Cd= | 0.0045207
|  |  |  | @ Cl=0.4, Cd= | 0.0048809
|  |  |  | @ Cl=0.6, Cd= | 0.0052178
alpha (deg) | Cl | Cd | Cm | Cl/Cd
-19 | -0.933 | 0.10137 | -0.0459 | -9.2039
-18.5 | -1.0261 | 0.07635 | -0.0597 | -13.4394
-18 | -1.0614 | 0.0639 | -0.0657 | -16.6103
-17.5 | -1.0927 | 0.0537 | -0.0689 | -20.3482
-17 | -1.1125 | 0.04616 | -0.0697 | -24.101
-16.5 | -1.1148 | 0.04117 | -0.069 | -27.078
-16 | -1.1121 | 0.03707 | -0.0676 | -30
-15.5 | -1.1168 | 0.03278 | -0.0651 | -34.0696
-15 | -1.1085 | 0.02971 | -0.0625 | -37.3107
-14.5 | -1.0903 | 0.0275 | -0.0601 | -39.6473
-14 | -1.0771 | 0.02504 | -0.0569 | -43.0152
-13.5 | -1.021 | 0.02312 | -0.0608 | -44.1609
-13 | -0.9897 | 0.02102 | -0.0599 | -47.0837
-12.5 | -0.8752 | 0.01719 | -0.0779 | -50.9133
-12 | -0.7987 | 0.01637 | -0.0844 | -48.7905
-11.5 | -0.7733 | 0.01527 | -0.0807 | -50.6418
-11 | -0.741 | 0.01445 | -0.0779 | -51.2803
-10.5 | -0.7067 | 0.01369 | -0.0753 | -51.6216
-10 | -0.673 | 0.01291 | -0.0725 | -52.1301
-9.5 | -0.6412 | 0.01211 | -0.0692 | -52.948
-9 | -0.6063 | 0.01153 | -0.0663 | -52.5846
-8.5 | -0.5796 | 0.01083 | -0.0616 | -53.518
-8 | -0.547 | 0.01045 | -0.0576 | -52.3445
-7.5 | -0.508 | 0.00989 | -0.0549 | -51.365
-7 | -0.4652 | 0.0094 | -0.0528 | -49.4894
-6.5 | -0.4182 | 0.00904 | -0.0515 | -46.2611
-6 | -0.369 | 0.00874 | -0.0506 | -42.2197
-5.5 | -0.3194 | 0.00842 | -0.0497 | -37.9335
-5 | -0.2697 | 0.00807 | -0.049 | -33.4201
-4.5 | -0.2193 | 0.00768 | -0.0483 | -28.5547
-4 | -0.1683 | 0.00728 | -0.0478 | -23.1181
-3.5 | -0.1173 | 0.00685 | -0.0474 | -17.1241
-3 | -0.0709 | 0.00596 | -0.0464 | -11.896
-2.5 | -0.027 | 0.00452 | -0.0452 | -5.9735
-2 | 0.0309 | 0.00447 | -0.0459 | 6.9128
-1.5 | 0.0895 | 0.00451 | -0.0467 | 19.8448
-1 | 0.1486 | 0.00457 | -0.0475 | 32.5164
-0.5 | 0.2071 | 0.00467 | -0.0483 | 44.3469
0 | 0.2661 | 0.00474 | -0.0491 | 56.1392
0.5 | 0.3245 | 0.00479 | -0.0499 | 67.7453
1 | 0.3826 | 0.00486 | -0.0507 | 78.7243
1.5 | 0.441 | 0.00493 | -0.0515 | 89.4523
2 | 0.4989 | 0.00503 | -0.0522 | 99.1849
2.5 | 0.5564 | 0.00515 | -0.0529 | 108.0388
3 | 0.6143 | 0.00524 | -0.0536 | 117.2328
3.5 | 0.6715 | 0.00537 | -0.0542 | 125.0466
4 | 0.7282 | 0.00552 | -0.0547 | 131.9203
4.5 | 0.7842 | 0.0057 | -0.0551 | 137.5789
5 | 0.8392 | 0.00589 | -0.0554 | 142.4788
5.5 | 0.8921 | 0.00618 | -0.0552 | 144.3528
6 | 0.9428 | 0.00657 | -0.0547 | 143.5008
6.5 | 0.988 | 0.00721 | -0.0532 | 137.0319
7 | 1.0318 | 0.00788 | -0.0514 | 130.9391
7.5 | 1.0726 | 0.00862 | -0.0492 | 124.4316
8 | 1.1136 | 0.00928 | -0.0469 | 120
8.5 | 1.146 | 0.01012 | -0.0432 | 113.2411
9 | 1.1728 | 0.01078 | -0.0382 | 108.7941
9.5 | 1.1965 | 0.01165 | -0.0329 | 102.7039
10 | 1.2214 | 0.01253 | -0.0281 | 97.4781
10.5 | 1.241 | 0.01366 | -0.0229 | 90.8492
11 | 1.263 | 0.0148 | -0.0185 | 85.3378
11.5 | 1.2816 | 0.01624 | -0.0142 | 78.9163
12 | 1.3016 | 0.01779 | -0.0105 | 73.1647
12.5 | 1.3203 | 0.01961 | -0.0071 | 67.3279
13 | 1.3372 | 0.02169 | -0.004 | 61.6505
13.5 | 1.3522 | 0.02406 | -0.0012 | 56.2012
14 | 1.3671 | 0.02663 | 0.0012 | 51.3368
14.5 | 1.3806 | 0.02948 | 0.0033 | 46.8318
15 | 1.3897 | 0.03287 | 0.0051 | 42.2787
15.5 | 1.3992 | 0.03645 | 0.0065 | 38.3868
16 | 1.4031 | 0.04077 | 0.0076 | 34.415
16.5 | 1.4135 | 0.04472 | 0.0081 | 31.6078
17 | 1.4215 | 0.04911 | 0.0082 | 28.9452
17.5 | 1.4264 | 0.054 | 0.008 | 26.4148
18 | 1.4307 | 0.05918 | 0.0074 | 24.1754
18.5 | 1.4287 | 0.06526 | 0.0064 | 21.8924
19 | 1.4327 | 0.07071 | 0.0052 | 20.2616
19.5 | 1.4265 | 0.07837 | 0.0022 | 18.2021
20 | 1.4176 | 0.08617 | -0.0004 | 16.4512

## 69. Re 4M Mach 0.25 (1)
BIGFOIL.COM POLAR EXPORT
e547
EPPLER 547 |  |  |  | Cl Max: | 1.407 | at alpha= | 10.5 | deg
JavaFoil+Calcfoil stall+Eppler ext transition |  |  |  | L/D Max: | 117.886 | at alpha= | 5 | deg
Re: | 4000000 |  |  | Cd Min: | 0.00565 | at alpha= | -4 | deg
Mach: | 0.25 |  |  | Cl=0 at alpha= | -2.7109 | deg
|  |  |  | @ Cl=0.1, Cd= | 0.0060155
|  |  |  | @ Cl=0.4, Cd= | 0.0065497
|  |  |  | @ Cl=0.6, Cd= | 0.0065461
alpha (deg) | Cl | Cd | Cm | Cl/Cd
-14.5 | -0.158 | 0.09569 | -0.016 | -1.655
-14 | -0.231 | 0.08972 | -0.017 | -2.577
-13.5 | -0.289 | 0.08281 | -0.018 | -3.495
-13 | -0.341 | 0.07649 | -0.019 | -4.457
-12.5 | -0.389 | 0.06799 | -0.021 | -5.725
-12 | -0.485 | 0.02314 | -0.03 | -20.95
-11.5 | -0.529 | 0.01925 | -0.032 | -27.484
-11 | -0.562 | 0.01738 | -0.033 | -32.363
-10.5 | -0.586 | 0.01599 | -0.034 | -36.653
-10 | -0.599 | 0.01499 | -0.035 | -39.975
-9.5 | -0.603 | 0.0141 | -0.037 | -42.761
-9 | -0.597 | 0.01336 | -0.038 | -44.686
-8.5 | -0.581 | 0.01266 | -0.039 | -45.926
-8 | -0.557 | 0.01203 | -0.04 | -46.316
-7.5 | -0.525 | 0.01151 | -0.041 | -45.607
-7 | -0.486 | 0.01104 | -0.043 | -44.033
-6.5 | -0.442 | 0.01058 | -0.044 | -41.748
-6 | -0.392 | 0.01017 | -0.045 | -38.556
-5.5 | -0.339 | 0.00825 | -0.046 | -41.045
-5 | -0.282 | 0.00813 | -0.047 | -34.713
-4.5 | -0.223 | 0.00878 | -0.049 | -25.44
-4 | -0.164 | 0.00565 | -0.05 | -28.93
-3.5 | -0.101 | 0.00571 | -0.051 | -17.625
-3 | -0.037 | 0.0058 | -0.053 | -6.391
-2.5 | 0.027 | 0.00591 | -0.054 | 4.544
-2 | 0.091 | 0.006 | -0.055 | 15.157
-1.5 | 0.155 | 0.00611 | -0.056 | 25.369
-1 | 0.219 | 0.00622 | -0.057 | 35.222
-0.5 | 0.283 | 0.00632 | -0.058 | 44.776
0 | 0.346 | 0.00644 | -0.059 | 53.781
0.5 | 0.41 | 0.00657 | -0.06 | 62.357
1 | 0.474 | 0.00675 | -0.061 | 70.179
1.5 | 0.537 | 0.00693 | -0.063 | 77.547
2 | 0.601 | 0.00654 | -0.064 | 91.865
2.5 | 0.664 | 0.00675 | -0.065 | 98.464
3 | 0.727 | 0.00693 | -0.066 | 104.993
3.5 | 0.791 | 0.00719 | -0.067 | 109.926
4 | 0.854 | 0.00753 | -0.068 | 113.321
4.5 | 0.916 | 0.00785 | -0.069 | 116.676
5 | 0.978 | 0.0083 | -0.07 | 117.886
5.5 | 1.04 | 0.00894 | -0.071 | 116.371
6 | 1.101 | 0.00986 | -0.072 | 111.645
6.5 | 1.161 | 0.01085 | -0.073 | 107.048
7 | 1.22 | 0.01185 | -0.074 | 102.916
7.5 | 1.276 | 0.01298 | -0.075 | 98.258
8 | 1.324 | 0.01431 | -0.076 | 92.505
8.5 | 1.367 | 0.01583 | -0.077 | 86.325
9 | 1.38 | 0.01409 | -0.077 | 97.965
9.5 | 1.393 | 0.01834 | -0.077 | 75.956
10 | 1.405 | 0.01963 | -0.078 | 71.581
10.5 | 1.407 | 0.02107 | -0.078 | 66.787
11 | 1.396 | 0.0227 | -0.079 | 61.504
11.5 | 1.371 | 0.02456 | -0.079 | 55.815
12 | 1.333 | 0.02655 | -0.08 | 50.209
12.5 | 1.281 | 0.02886 | -0.08 | 44.377
13 | 1.216 | 0.03152 | -0.08 | 38.561
13.5 | 1.138 | 0.03454 | -0.081 | 32.945
14 | 1.049 | 0.03813 | -0.081 | 27.52
14.5 | 0.951 | 0.0425 | -0.081 | 22.379
15 | 0.845 | 0.04789 | -0.081 | 17.645
15.5 | 0.733 | 0.05424 | -0.08 | 13.521

## 70. Re 4M Mach 0.25 (2)
BIGFOIL.COM POLAR EXPORT
e547
EPPLER 547 |  |  |  | Cl Max: | 1.3775 | at alpha= | 17 | deg
XFOIL ncrit=9 |  |  |  | L/D Max: | 146 | at alpha= | 5.5 | deg
Re: | 4000000 |  |  | Cd Min: | 0.19667 | at alpha= | -18 | deg
Mach: | 0.25 |  |  | Cl=0 at alpha= | -2.2483 | deg
|  |  |  | @ Cl=0.1, Cd= | 0.0045742
|  |  |  | @ Cl=0.4, Cd= | 0.004939
|  |  |  | @ Cl=0.6, Cd= | 0.005265
alpha (deg) | Cl | Cd | Cm | Cl/Cd
-18 | -0.4919 | 0.19667 | -0.0095 | -2.5011
-17.5 | -0.4769 | 0.18882 | -0.0131 | -2.5257
-17 | -0.4645 | 0.181 | -0.0166 | -2.5663
-16.5 | -0.454 | 0.17293 | -0.02 | -2.6253
-16 | -0.4461 | 0.16443 | -0.0233 | -2.713
-15.5 | -0.6735 | 0.10173 | -0.0479 | -6.6205
-15 | -0.755 | 0.07518 | -0.0618 | -10.0426
-14.5 | -0.8065 | 0.05934 | -0.0706 | -13.5912
-14 | -0.8456 | 0.04886 | -0.0733 | -17.3066
-13.5 | -0.8728 | 0.0406 | -0.0739 | -21.4975
-13 | -0.8757 | 0.03231 | -0.0782 | -27.1031
-12.5 | -0.8405 | 0.02582 | -0.0852 | -32.5523
-12 | -0.7763 | 0.01973 | -0.0965 | -39.3462
-11.5 | -0.7582 | 0.01789 | -0.0918 | -42.3812
-11 | -0.7278 | 0.01668 | -0.0884 | -43.6331
-10.5 | -0.6938 | 0.01562 | -0.0854 | -44.4174
-10 | -0.6606 | 0.01456 | -0.0821 | -45.3709
-9.5 | -0.629 | 0.01349 | -0.0785 | -46.6271
-9 | -0.5911 | 0.01275 | -0.0757 | -46.3608
-8.5 | -0.5605 | 0.01177 | -0.0716 | -47.6211
-8 | -0.5259 | 0.0111 | -0.068 | -47.3784
-7.5 | -0.5022 | 0.01039 | -0.062 | -48.3349
-7 | -0.4675 | 0.00982 | -0.0578 | -47.6069
-6.5 | -0.4235 | 0.00937 | -0.0554 | -45.1974
-6 | -0.3756 | 0.00898 | -0.0537 | -41.8263
-5.5 | -0.3255 | 0.00864 | -0.0524 | -37.6736
-5 | -0.2746 | 0.00829 | -0.0513 | -33.1242
-4.5 | -0.2242 | 0.00788 | -0.0502 | -28.4518
-4 | -0.1726 | 0.00747 | -0.0494 | -23.1058
-3.5 | -0.1205 | 0.00701 | -0.0487 | -17.1897
-3 | -0.0729 | 0.00616 | -0.0476 | -11.8344
-2.5 | -0.0302 | 0.0046 | -0.0459 | -6.5652
-2 | 0.0298 | 0.00452 | -0.0466 | 6.5929
-1.5 | 0.0904 | 0.00456 | -0.0474 | 19.8246
-1 | 0.1512 | 0.00465 | -0.0482 | 32.5161
-0.5 | 0.212 | 0.00472 | -0.049 | 44.9153
0 | 0.2724 | 0.00481 | -0.0498 | 56.632
0.5 | 0.3333 | 0.00487 | -0.0507 | 68.4394
1 | 0.3933 | 0.00493 | -0.0514 | 79.7769
1.5 | 0.4532 | 0.00501 | -0.0522 | 90.4591
2 | 0.5133 | 0.00509 | -0.0529 | 100.8448
2.5 | 0.5728 | 0.00521 | -0.0535 | 109.9424
3 | 0.6322 | 0.00533 | -0.0541 | 118.6116
3.5 | 0.6918 | 0.00545 | -0.0548 | 126.9358
4 | 0.7505 | 0.0056 | -0.0552 | 134.0179
4.5 | 0.8084 | 0.00579 | -0.0555 | 139.62
5 | 0.8648 | 0.00602 | -0.0554 | 143.6545
5.5 | 0.9198 | 0.0063 | -0.0551 | 146
6 | 0.9698 | 0.00679 | -0.0539 | 142.8277
6.5 | 1.0161 | 0.00743 | -0.052 | 136.7564
7 | 1.0596 | 0.00812 | -0.0497 | 130.4926
7.5 | 1.0981 | 0.00893 | -0.0463 | 122.9675
8 | 1.1338 | 0.00966 | -0.0424 | 117.3706
8.5 | 1.156 | 0.0105 | -0.036 | 110.0952
9 | 1.1833 | 0.01133 | -0.0308 | 104.4395
9.5 | 1.2037 | 0.01241 | -0.0248 | 96.9944
10 | 1.2234 | 0.01364 | -0.0193 | 89.6921
10.5 | 1.2401 | 0.01517 | -0.0139 | 81.7469
11 | 1.2585 | 0.01687 | -0.0093 | 74.5999
11.5 | 1.2731 | 0.01897 | -0.0049 | 67.1112
12 | 1.2916 | 0.02111 | -0.0015 | 61.1843
12.5 | 1.3079 | 0.02359 | 0.0016 | 55.443
13 | 1.3209 | 0.02649 | 0.0045 | 49.8641
13.5 | 1.3315 | 0.02977 | 0.007 | 44.7262
14 | 1.3409 | 0.03339 | 0.0091 | 40.1587
14.5 | 1.3505 | 0.03726 | 0.0106 | 36.2453
15 | 1.357 | 0.04164 | 0.0118 | 32.5889
15.5 | 1.3649 | 0.04615 | 0.0124 | 29.5753
16 | 1.3708 | 0.05112 | 0.0126 | 26.8153
16.5 | 1.3762 | 0.05635 | 0.0123 | 24.4224
17 | 1.3775 | 0.06231 | 0.0116 | 22.1072
17.5 | 1.377 | 0.06869 | 0.0103 | 20.0466
18.5 | 1.3655 | 0.08371 | 0.006 | 16.3123
19 | 1.3593 | 0.09179 | 0.0029 | 14.8088
19.5 | 1.3409 | 0.10184 | -0.0014 | 13.1667
20 | 1.3244 | 0.11199 | -0.0062 | 11.8261

## 71. Re 4M Mach 0.50 (1)
BIGFOIL.COM POLAR EXPORT
e547
EPPLER 547 |  |  |  | Cl Max: | 1.39 | at alpha= | 8 | deg
JavaFoil+Calcfoil stall+Eppler ext transition |  |  |  | L/D Max: | 112.306 | at alpha= | 4.5 | deg
Re: | 4000000 |  |  | Cd Min: | 0.00606 | at alpha= | -3.5 | deg
Mach: | 0.5 |  |  | Cl=0 at alpha= | -2.7113 | deg
|  |  |  | @ Cl=0.1, Cd= | 0.0063867
|  |  |  | @ Cl=0.4, Cd= | 0.006953
|  |  |  | @ Cl=0.6, Cd= | 0.00694
alpha (deg) | Cl | Cd | Cm | Cl/Cd
-20 | -0.969 | 0.16279 | -0.011 | -5.95
-19.5 | -0.941 | 0.15876 | -0.011 | -5.929
-19 | -0.914 | 0.15341 | -0.012 | -5.958
-18.5 | -0.888 | 0.15689 | -0.013 | -5.662
-18 | -0.862 | 0.14536 | -0.013 | -5.927
-17.5 | -0.833 | 0.13924 | -0.014 | -5.985
-17 | -0.804 | 0.13542 | -0.014 | -5.935
-16.5 | -0.774 | 0.13106 | -0.014 | -5.909
-16 | -0.747 | 0.12636 | -0.014 | -5.91
-15.5 | -0.719 | 0.12234 | -0.015 | -5.879
-15 | -0.692 | 0.11799 | -0.016 | -5.861
-14.5 | -0.665 | 0.11392 | -0.017 | -5.837
-14 | -0.637 | 0.10856 | -0.017 | -5.864
-13.5 | -0.607 | 0.10404 | -0.016 | -5.834
-13 | -0.579 | 0.10054 | -0.016 | -5.759
-12.5 | -0.551 | 0.09511 | -0.017 | -5.794
-12 | -0.523 | 0.09262 | -0.017 | -5.651
-11.5 | -0.496 | 0.08716 | -0.018 | -5.688
-11 | -0.468 | 0.07536 | -0.019 | -6.216
-10.5 | -0.444 | 0.06635 | -0.023 | -6.684
-10 | -0.485 | 0.01946 | -0.039 | -24.936
-9.5 | -0.384 | 0.06204 | -0.02 | -6.19
-9 | -0.422 | 0.01701 | -0.042 | -24.798
-8.5 | -0.39 | 0.01584 | -0.043 | -24.646
-8 | -0.358 | 0.01493 | -0.044 | -23.964
-7.5 | -0.325 | 0.01399 | -0.046 | -23.233
-7 | -0.292 | 0.01328 | -0.047 | -21.98
-6.5 | -0.397 | 0.01263 | -0.048 | -31.45
-6 | -0.398 | 0.01198 | -0.05 | -33.225
-5.5 | -0.359 | 0.01142 | -0.051 | -31.419
-5 | -0.305 | 0.01088 | -0.052 | -27.997
-4.5 | -0.243 | 0.01046 | -0.054 | -23.275
-4 | -0.178 | 0.01007 | -0.055 | -17.673
-3.5 | -0.112 | 0.00606 | -0.058 | -18.536
-3 | -0.041 | 0.00616 | -0.059 | -6.726
-2.5 | 0.03 | 0.00627 | -0.06 | 4.791
-2 | 0.102 | 0.00639 | -0.061 | 15.914
-1.5 | 0.173 | 0.00649 | -0.063 | 26.7
-1 | 0.245 | 0.00662 | -0.064 | 37.013
-0.5 | 0.316 | 0.00675 | -0.065 | 46.897
0 | 0.387 | 0.00692 | -0.066 | 55.852
0.5 | 0.458 | 0.0071 | -0.067 | 64.457
1 | 0.529 | 0.00732 | -0.069 | 72.213
1.5 | 0.6 | 0.00694 | -0.07 | 86.464
2 | 0.671 | 0.00718 | -0.071 | 93.386
2.5 | 0.741 | 0.00741 | -0.072 | 99.977
3 | 0.812 | 0.0077 | -0.074 | 105.424
3.5 | 0.882 | 0.00814 | -0.075 | 108.395
4 | 0.952 | 0.00856 | -0.076 | 111.166
4.5 | 1.021 | 0.00909 | -0.077 | 112.306
5 | 1.09 | 0.00991 | -0.078 | 110.039
5.5 | 1.158 | 0.01117 | -0.079 | 103.683
6 | 1.224 | 0.01263 | -0.081 | 96.945
6.5 | 1.288 | 0.01418 | -0.082 | 90.841
7 | 1.329 | 0.0127 | -0.082 | 104.592
7.5 | 1.37 | 0.01571 | -0.082 | 87.238
8 | 1.39 | 0.01806 | -0.082 | 76.986
8.5 | 1.376 | 0.02265 | -0.083 | 60.756
9 | 1.304 | 0.02539 | -0.083 | 51.342
9.5 | 0.818 | 0.02824 | -0.084 | 28.956
10 | 0.844 | 0.03231 | -0.084 | 26.136
10.5 | 0.871 | 0.03586 | -0.084 | 24.296
11 | 0.778 | 0.08381 | -0.046 | 9.286
11.5 | 0.892 | 0.05737 | -0.079 | 15.543
12 | 0.832 | 0.09314 | -0.044 | 8.932
12.5 | 0.878 | 0.09422 | -0.061 | 9.322
13 | 0.949 | 0.08265 | -0.075 | 11.477

## 72. Re 4M Mach 0.50 (2)
BIGFOIL.COM POLAR EXPORT
e547
EPPLER 547 |  |  |  | Cl Max: | 1.2571 | at alpha= | 13.5 | deg
XFOIL ncrit=9 |  |  |  | L/D Max: | 147.572 | at alpha= | 5 | deg
Re: | 4000000 |  |  | Cd Min: | 0.24637 | at alpha= | -20 | deg
Mach: | 0.5 |  |  | Cl=0 at alpha= | -2.1749 | deg
|  |  |  | @ Cl=0.1, Cd= | 0.0048165
|  |  |  | @ Cl=0.4, Cd= | 0.0051907
|  |  |  | @ Cl=0.6, Cd= | 0.0055086
alpha (deg) | Cl | Cd | Cm | Cl/Cd
-20 | -0.5761 | 0.24637 | 0.0083 | -2.3384
-19.5 | -0.5555 | 0.23826 | 0.0038 | -2.3315
-19 | -0.5369 | 0.23005 | -0.0006 | -2.3338
-18.5 | -0.5173 | 0.22185 | -0.0049 | -2.3318
-18 | -0.4977 | 0.2141 | -0.009 | -2.3246
-17.5 | -0.4777 | 0.20706 | -0.0129 | -2.3071
-17 | -0.4595 | 0.19802 | -0.0169 | -2.3205
-16.5 | -0.4425 | 0.18982 | -0.0206 | -2.3312
-16 | -0.4267 | 0.18156 | -0.0242 | -2.3502
-15.5 | -0.4114 | 0.17355 | -0.0276 | -2.3705
-15 | -0.3936 | 0.16447 | -0.0325 | -2.3931
-14.5 | -0.3657 | 0.15289 | -0.0427 | -2.3919
-14 | -0.3372 | 0.14126 | -0.0531 | -2.3871
-13.5 | -0.2869 | 0.12397 | -0.0755 | -2.3143
-13 | -0.2634 | 0.10976 | -0.0904 | -2.3998
-12.5 | -0.2701 | 0.09833 | -0.0965 | -2.7469
-12 | -0.2841 | 0.08626 | -0.1029 | -3.2935
-11.5 | -0.3055 | 0.07197 | -0.1114 | -4.2448
-11 | -0.3352 | 0.05708 | -0.1215 | -5.8725
-10.5 | -0.3691 | 0.04679 | -0.126 | -7.8884
-9.5 | -0.4393 | 0.03156 | -0.1225 | -13.9195
-8 | -0.4585 | 0.01672 | -0.1021 | -27.4222
-7.5 | -0.4353 | 0.01461 | -0.0952 | -29.7947
-7 | -0.406 | 0.01309 | -0.0891 | -31.016
-6.5 | -0.3717 | 0.01191 | -0.0837 | -31.2091
-6 | -0.3376 | 0.01083 | -0.0782 | -31.1727
-5.5 | -0.3036 | 0.00994 | -0.0727 | -30.5433
-5 | -0.2764 | 0.00937 | -0.0654 | -29.4984
-4.5 | -0.2298 | 0.00888 | -0.0615 | -25.8784
-4 | -0.1819 | 0.00833 | -0.0581 | -21.8367
-3.5 | -0.131 | 0.00778 | -0.0554 | -16.838
-3 | -0.0805 | 0.00701 | -0.0529 | -11.4836
-2.5 | -0.0407 | 0.00527 | -0.0495 | -7.723
-2 | 0.0219 | 0.00477 | -0.0492 | 4.5912
-1.5 | 0.0918 | 0.0048 | -0.0499 | 19.125
-1 | 0.1613 | 0.00494 | -0.0507 | 32.6518
-0.5 | 0.2308 | 0.00498 | -0.0515 | 46.3454
0 | 0.2997 | 0.00507 | -0.0522 | 59.1124
0.5 | 0.3689 | 0.00515 | -0.053 | 71.6311
1 | 0.4377 | 0.00524 | -0.0538 | 83.5305
1.5 | 0.5062 | 0.00536 | -0.0544 | 94.4403
2 | 0.5749 | 0.00546 | -0.055 | 105.293
2.5 | 0.6421 | 0.00559 | -0.0552 | 114.8658
3 | 0.7103 | 0.0057 | -0.0555 | 124.614
3.5 | 0.7778 | 0.00585 | -0.0556 | 132.9573
4 | 0.8444 | 0.00605 | -0.0553 | 139.5702
4.5 | 0.9099 | 0.00627 | -0.0546 | 145.1196
5 | 0.9725 | 0.00659 | -0.0533 | 147.5721
5.5 | 1.0292 | 0.00705 | -0.0508 | 145.9858
6 | 1.0752 | 0.0077 | -0.0462 | 139.6364
6.5 | 1.1061 | 0.00845 | -0.0389 | 130.8994
7 | 1.1344 | 0.00943 | -0.0315 | 120.2969
7.5 | 1.1564 | 0.01064 | -0.0235 | 108.6842
8 | 1.1743 | 0.01219 | -0.0158 | 96.3331
9 | 1.2089 | 0.01645 | -0.0029 | 73.4894
9.5 | 1.2181 | 0.01949 | 0.0029 | 62.4987
10 | 1.2266 | 0.02295 | 0.0078 | 53.4466
11 | 1.2362 | 0.03126 | 0.0157 | 39.5457
11.5 | 1.242 | 0.03591 | 0.0185 | 34.5865
12 | 1.2497 | 0.04074 | 0.0207 | 30.675
12.5 | 1.2538 | 0.04614 | 0.0222 | 27.1738
13 | 1.2541 | 0.05219 | 0.0232 | 24.0295
13.5 | 1.2571 | 0.05844 | 0.0235 | 21.511
14 | 1.252 | 0.06583 | 0.023 | 19.0187
14.5 | 1.2398 | 0.07439 | 0.0213 | 16.6662
15 | 1.216 | 0.08472 | 0.018 | 14.3532
15.5 | 1.19 | 0.09596 | 0.0134 | 12.401
16 | 1.1664 | 0.10757 | 0.0078 | 10.8432
16.5 | 1.1369 | 0.12045 | 0.0007 | 9.4388
17 | 1.1087 | 0.13382 | -0.0074 | 8.285
17.5 | 1.0876 | 0.14655 | -0.0155 | 7.4214
18 | 1.0665 | 0.15977 | -0.0242 | 6.6752
19 | 1.0317 | 0.18627 | -0.0422 | 5.5387
19.5 | 1.0204 | 0.19914 | -0.0508 | 5.124
20 | 1.0104 | 0.21229 | -0.0596 | 4.7595

## 73. Re 5M Mach 0.00 (1)
BIGFOIL.COM POLAR EXPORT
e547
EPPLER 547 |  |  |  | Cl Max: | 1.435 | at alpha= | 11.5 | deg
JavaFoil+Calcfoil stall+Eppler ext transition |  |  |  | L/D Max: | 118.085 | at alpha= | 5 | deg
Re: | 5000000 |  |  | Cd Min: | 0.00546 | at alpha= | -3.5 | deg
Mach: | 0 |  |  | Cl=0 at alpha= | -2.7097 | deg
|  |  |  | @ Cl=0.1, Cd= | 0.0057593
|  |  |  | @ Cl=0.4, Cd= | 0.0063177
|  |  |  | @ Cl=0.6, Cd= | 0.0063031
alpha (deg) | Cl | Cd | Cm | Cl/Cd
-16.5 | -0.478 | 0.10035 | -0.015 | -4.759
-16 | -0.499 | 0.09082 | -0.016 | -5.493
-15.5 | -0.524 | 0.07737 | -0.018 | -6.773
-15 | -0.555 | 0.06023 | -0.02 | -9.211
-14.5 | -0.614 | 0.0289 | -0.024 | -21.258
-14 | -0.637 | 0.02442 | -0.025 | -26.081
-13.5 | -0.656 | 0.02164 | -0.027 | -30.301
-13 | -0.671 | 0.01959 | -0.028 | -34.247
-12.5 | -0.682 | 0.01816 | -0.029 | -37.532
-12 | -0.689 | 0.01684 | -0.03 | -40.917
-11.5 | -0.692 | 0.01572 | -0.031 | -44.023
-11 | -0.69 | 0.01477 | -0.032 | -46.716
-10.5 | -0.683 | 0.01392 | -0.033 | -49.075
-10 | -0.671 | 0.01321 | -0.035 | -50.759
-9.5 | -0.653 | 0.01255 | -0.036 | -51.984
-9 | -0.629 | 0.01194 | -0.037 | -52.676
-8.5 | -0.6 | 0.01139 | -0.038 | -52.69
-8 | -0.566 | 0.01091 | -0.039 | -51.885
-7.5 | -0.527 | 0.01049 | -0.04 | -50.257
-7 | -0.484 | 0.0101 | -0.041 | -47.877
-6.5 | -0.436 | 0.00793 | -0.043 | -55.018
-6 | -0.386 | 0.00861 | -0.044 | -44.806
-5.5 | -0.332 | 0.00846 | -0.045 | -39.278
-5 | -0.278 | 0.0098 | -0.047 | -28.329
-4.5 | -0.219 | 0.00959 | -0.048 | -22.811
-4 | -0.159 | 0.00556 | -0.049 | -28.523
-3.5 | -0.097 | 0.00546 | -0.05 | -17.856
-3 | -0.036 | 0.00556 | -0.051 | -6.453
-2.5 | 0.026 | 0.00565 | -0.052 | 4.607
-2 | 0.088 | 0.00574 | -0.053 | 15.331
-1.5 | 0.15 | 0.00584 | -0.054 | 25.699
-1 | 0.212 | 0.00594 | -0.055 | 35.684
-0.5 | 0.274 | 0.00604 | -0.056 | 45.379
0 | 0.335 | 0.00617 | -0.057 | 54.336
0.5 | 0.397 | 0.00631 | -0.058 | 62.879
1 | 0.459 | 0.00647 | -0.059 | 70.877
1.5 | 0.52 | 0.00609 | -0.061 | 85.428
2 | 0.582 | 0.00625 | -0.062 | 93.066
2.5 | 0.643 | 0.00643 | -0.063 | 100.113
3 | 0.705 | 0.00664 | -0.064 | 106.138
3.5 | 0.766 | 0.00692 | -0.065 | 110.703
4 | 0.827 | 0.00717 | -0.066 | 115.268
4.5 | 0.888 | 0.00753 | -0.067 | 117.939
5 | 0.948 | 0.00803 | -0.068 | 118.085
5.5 | 1.008 | 0.00869 | -0.069 | 116.028
6 | 1.067 | 0.00947 | -0.07 | 112.768
6.5 | 1.126 | 0.01021 | -0.071 | 110.28
7 | 1.183 | 0.01101 | -0.072 | 107.488
7.5 | 1.239 | 0.01195 | -0.073 | 103.686
8 | 1.288 | 0.01296 | -0.074 | 99.383
8.5 | 1.333 | 0.01408 | -0.075 | 94.66
9 | 1.374 | 0.01534 | -0.076 | 89.549
9.5 | 1.386 | 0.01323 | -0.075 | 104.704
10 | 1.409 | 0.01409 | -0.076 | 99.954
10.5 | 1.426 | 0.01777 | -0.077 | 80.234
11 | 1.434 | 0.01919 | -0.077 | 74.731
11.5 | 1.435 | 0.0205 | -0.078 | 69.997
12 | 1.429 | 0.02196 | -0.078 | 65.057
12.5 | 1.415 | 0.02354 | -0.079 | 60.109
13 | 1.394 | 0.02535 | -0.079 | 54.986
13.5 | 1.366 | 0.02724 | -0.08 | 50.156
14 | 1.333 | 0.02939 | -0.08 | 45.362
14.5 | 1.294 | 0.03189 | -0.08 | 40.589
15 | 1.252 | 0.03454 | -0.081 | 36.238
15.5 | 1.205 | 0.03768 | -0.081 | 31.977
16 | 1.157 | 0.04081 | -0.081 | 28.347
16.5 | 1.106 | 0.04462 | -0.081 | 24.787

## 74. Re 5M Mach 0.00 (2)
BIGFOIL.COM POLAR EXPORT
e547
EPPLER 547 |  |  |  | Cl Max: | 1.4687 | at alpha= | 19 | deg
XFOIL ncrit=9 |  |  |  | L/D Max: | 146.789 | at alpha= | 5 | deg
Re: | 5000000 |  |  | Cd Min: | 0.06439 | at alpha= | 19 | deg
Mach: | 0 |  |  | Cl=0 at alpha= | -2.31 | deg
|  |  |  | @ Cl=0.1, Cd= | 0.0042975
|  |  |  | @ Cl=0.4, Cd= | 0.0046588
|  |  |  | @ Cl=0.6, Cd= | 0.0049637
alpha (deg) | Cl | Cd | Cm | Cl/Cd
-20 | -1.2438 | 0.0633 | -0.0644 | -19.6493
-19.5 | -1.2547 | 0.05592 | -0.0666 | -22.4374
-19 | -1.2706 | 0.0487 | -0.0677 | -26.0903
-18.5 | -1.2714 | 0.04363 | -0.0677 | -29.1405
-18 | -1.2631 | 0.03981 | -0.067 | -31.7282
-17.5 | -1.2584 | 0.03596 | -0.0657 | -34.9944
-17 | -1.2511 | 0.03264 | -0.0638 | -38.3303
-16.5 | -1.234 | 0.0303 | -0.0619 | -40.7261
-16 | -1.2109 | 0.02846 | -0.0602 | -42.5474
-15.5 | -1.2023 | 0.02563 | -0.0572 | -46.9099
-15 | -1.1795 | 0.02387 | -0.0549 | -49.4135
-14.5 | -1.1428 | 0.02254 | -0.0545 | -50.701
-14 | -1.0871 | 0.0207 | -0.0584 | -52.5169
-13.5 | -1.0477 | 0.01946 | -0.058 | -53.8386
-12.5 | -0.8522 | 0.01569 | -0.0827 | -54.3149
-12 | -0.8234 | 0.0149 | -0.0795 | -55.2617
-11.5 | -0.7945 | 0.01393 | -0.0763 | -57.0352
-11 | -0.7612 | 0.01317 | -0.0737 | -57.798
-10.5 | -0.7263 | 0.0125 | -0.0712 | -58.104
-10 | -0.6929 | 0.01182 | -0.0683 | -58.621
-9.5 | -0.6619 | 0.01113 | -0.0648 | -59.4699
-9 | -0.6317 | 0.01061 | -0.0608 | -59.5382
-8.5 | -0.6015 | 0.01016 | -0.0564 | -59.2028
-8 | -0.5591 | 0.00976 | -0.0544 | -57.2848
-7.5 | -0.5151 | 0.00936 | -0.0527 | -55.0321
-7 | -0.4677 | 0.00904 | -0.0516 | -51.7367
-6.5 | -0.4206 | 0.00865 | -0.0504 | -48.6243
-6 | -0.3713 | 0.00835 | -0.0496 | -44.4671
-5.5 | -0.3206 | 0.00807 | -0.049 | -39.7274
-5 | -0.2696 | 0.00775 | -0.0485 | -34.7871
-4.5 | -0.2185 | 0.0074 | -0.0481 | -29.527
-4 | -0.1668 | 0.00707 | -0.0478 | -23.5926
-3.5 | -0.115 | 0.0067 | -0.0475 | -17.1642
-3 | -0.0648 | 0.00611 | -0.0471 | -10.6056
-2.5 | -0.0201 | 0.00486 | -0.0461 | -4.1358
-2 | 0.0328 | 0.0043 | -0.0462 | 7.6279
-1.5 | 0.0912 | 0.00429 | -0.047 | 21.2587
-1 | 0.1496 | 0.00434 | -0.0478 | 34.47
-0.5 | 0.2081 | 0.00439 | -0.0486 | 47.4032
0 | 0.2666 | 0.00447 | -0.0495 | 59.6421
0.5 | 0.3248 | 0.00455 | -0.0503 | 71.3846
1 | 0.3833 | 0.00463 | -0.0511 | 82.7862
1.5 | 0.4412 | 0.00473 | -0.0519 | 93.277
2 | 0.4986 | 0.00481 | -0.0526 | 103.659
2.5 | 0.5564 | 0.00488 | -0.0534 | 114.0164
3 | 0.6137 | 0.00499 | -0.0541 | 122.986
3.5 | 0.6703 | 0.00513 | -0.0547 | 130.6628
4 | 0.7266 | 0.00529 | -0.0552 | 137.3535
4.5 | 0.7821 | 0.00547 | -0.0556 | 142.9799
5 | 0.8367 | 0.0057 | -0.0559 | 146.7895
5.5 | 0.8875 | 0.00611 | -0.0554 | 145.2537
6 | 0.9378 | 0.0065 | -0.0549 | 144.2769
6.5 | 0.9824 | 0.00715 | -0.0534 | 137.3986
7 | 1.0263 | 0.0078 | -0.0518 | 131.5769
7.5 | 1.0702 | 0.0084 | -0.0502 | 127.4048
8 | 1.1106 | 0.00908 | -0.048 | 122.3128
8.5 | 1.1454 | 0.0099 | -0.0447 | 115.697
9 | 1.1764 | 0.01052 | -0.0407 | 111.8251
9.5 | 1.2026 | 0.01125 | -0.0358 | 106.8978
10 | 1.2293 | 0.01201 | -0.0313 | 102.3564
10.5 | 1.2504 | 0.01301 | -0.0262 | 96.1107
11 | 1.274 | 0.01401 | -0.0218 | 90.935
11.5 | 1.2951 | 0.01522 | -0.0176 | 85.092
12 | 1.3165 | 0.01656 | -0.0138 | 79.4988
12.5 | 1.3369 | 0.01809 | -0.0104 | 73.9027
13 | 1.3564 | 0.01985 | -0.0073 | 68.3325
13.5 | 1.3731 | 0.02194 | -0.0043 | 62.5843
14 | 1.3887 | 0.02423 | -0.0017 | 57.3132
14.5 | 1.4021 | 0.02687 | 0.0007 | 52.1809
15 | 1.4125 | 0.02991 | 0.0028 | 47.225
15.5 | 1.4246 | 0.03304 | 0.0044 | 43.1174
16 | 1.4328 | 0.03669 | 0.0058 | 39.0515
16.5 | 1.4438 | 0.04034 | 0.0065 | 35.7908
17 | 1.4522 | 0.04439 | 0.007 | 32.7146
17.5 | 1.4566 | 0.04906 | 0.0072 | 29.6902
18 | 1.4615 | 0.05387 | 0.007 | 27.1301
18.5 | 1.4628 | 0.05932 | 0.0063 | 24.6595
19 | 1.4687 | 0.06439 | 0.0053 | 22.8094

## 75. Re 5M Mach 0.10 (1)
BIGFOIL.COM POLAR EXPORT
e547
EPPLER 547 |  |  |  | Cl Max: | 1.431 | at alpha= | 11 | deg
JavaFoil+Calcfoil stall+Eppler ext transition |  |  |  | L/D Max: | 117.918 | at alpha= | 5 | deg
Re: | 5000000 |  |  | Cd Min: | 0.0055 | at alpha= | -3.5 | deg
Mach: | 0.1 |  |  | Cl=0 at alpha= | -2.7097 | deg
|  |  |  | @ Cl=0.1, Cd= | 0.0057691
|  |  |  | @ Cl=0.4, Cd= | 0.0063327
|  |  |  | @ Cl=0.6, Cd= | 0.0063136
alpha (deg) | Cl | Cd | Cm | Cl/Cd
-16 | -0.452 | 0.09653 | -0.015 | -4.682
-15.5 | -0.476 | 0.08714 | -0.017 | -5.46
-15 | -0.506 | 0.07106 | -0.019 | -7.119
-14.5 | -0.567 | 0.03442 | -0.024 | -16.484
-14 | -0.599 | 0.02642 | -0.025 | -22.664
-13.5 | -0.623 | 0.02271 | -0.027 | -27.416
-13 | -0.642 | 0.02027 | -0.028 | -31.677
-12.5 | -0.657 | 0.01862 | -0.029 | -35.312
-12 | -0.669 | 0.01721 | -0.03 | -38.867
-11.5 | -0.676 | 0.016 | -0.031 | -42.207
-11 | -0.677 | 0.01501 | -0.032 | -45.113
-10.5 | -0.673 | 0.01413 | -0.034 | -47.638
-10 | -0.663 | 0.01335 | -0.035 | -49.687
-9.5 | -0.648 | 0.01268 | -0.036 | -51.061
-9 | -0.626 | 0.01207 | -0.037 | -51.88
-8.5 | -0.599 | 0.0115 | -0.038 | -52.04
-8 | -0.566 | 0.01101 | -0.039 | -51.362
-7.5 | -0.527 | 0.01057 | -0.04 | -49.878
-7 | -0.484 | 0.01018 | -0.042 | -47.615
-6.5 | -0.438 | 0.00979 | -0.043 | -44.697
-6 | -0.387 | 0.00784 | -0.044 | -49.327
-5.5 | -0.333 | 0.0085 | -0.045 | -39.212
-5 | -0.279 | 0.00983 | -0.047 | -28.369
-4.5 | -0.22 | 0.00961 | -0.048 | -22.874
-4 | -0.159 | 0.00558 | -0.049 | -28.578
-3.5 | -0.098 | 0.0055 | -0.05 | -17.804
-3 | -0.036 | 0.00558 | -0.051 | -6.471
-2.5 | 0.026 | 0.00568 | -0.052 | 4.605
-2 | 0.088 | 0.00575 | -0.053 | 15.383
-1.5 | 0.151 | 0.00585 | -0.054 | 25.78
-1 | 0.213 | 0.00595 | -0.055 | 35.788
-0.5 | 0.275 | 0.00605 | -0.057 | 45.506
0 | 0.337 | 0.00619 | -0.058 | 54.437
0.5 | 0.399 | 0.00633 | -0.059 | 62.995
1 | 0.461 | 0.0065 | -0.06 | 70.938
1.5 | 0.523 | 0.00611 | -0.061 | 85.575
2 | 0.585 | 0.00627 | -0.062 | 93.239
2.5 | 0.647 | 0.00645 | -0.063 | 100.255
3 | 0.708 | 0.00667 | -0.064 | 106.225
3.5 | 0.77 | 0.00695 | -0.065 | 110.719
4 | 0.831 | 0.00721 | -0.066 | 115.294
4.5 | 0.892 | 0.00757 | -0.067 | 117.794
5 | 0.953 | 0.00808 | -0.068 | 117.918
5.5 | 1.013 | 0.00876 | -0.069 | 115.621
6 | 1.073 | 0.00953 | -0.07 | 112.515
6.5 | 1.131 | 0.01031 | -0.071 | 109.726
7 | 1.189 | 0.01113 | -0.072 | 106.871
7.5 | 1.244 | 0.01209 | -0.073 | 102.916
8 | 1.294 | 0.01312 | -0.074 | 98.579
8.5 | 1.338 | 0.01425 | -0.075 | 93.931
9 | 1.378 | 0.01558 | -0.076 | 88.481
9.5 | 1.388 | 0.01342 | -0.076 | 103.402
10 | 1.41 | 0.01432 | -0.076 | 98.42
10.5 | 1.424 | 0.01828 | -0.077 | 77.906
11 | 1.431 | 0.01954 | -0.077 | 73.231
11.5 | 1.429 | 0.0209 | -0.078 | 68.371
12 | 1.419 | 0.02241 | -0.078 | 63.321
12.5 | 1.401 | 0.02407 | -0.079 | 58.198
13 | 1.375 | 0.02595 | -0.079 | 52.989
13.5 | 1.343 | 0.02797 | -0.08 | 48.007
14 | 1.304 | 0.03025 | -0.08 | 43.108
14.5 | 1.259 | 0.03292 | -0.081 | 38.254
15 | 1.21 | 0.03583 | -0.081 | 33.777
15.5 | 1.158 | 0.03913 | -0.081 | 29.581
16 | 1.103 | 0.04285 | -0.081 | 25.731

## 76. Re 5M Mach 0.10 (2)
BIGFOIL.COM POLAR EXPORT
e547
EPPLER 547 |  |  |  | Cl Max: | 1.4589 | at alpha= | 19 | deg
XFOIL ncrit=9 |  |  |  | L/D Max: | 147.098 | at alpha= | 5 | deg
Re: | 5000000 |  |  | Cd Min: | 0.0934 | at alpha= | -20 | deg
Mach: | 0.1 |  |  | Cl=0 at alpha= | -2.3075 | deg
|  |  |  | @ Cl=0.1, Cd= | 0.0043073
|  |  |  | @ Cl=0.4, Cd= | 0.0046552
|  |  |  | @ Cl=0.6, Cd= | 0.0049704
alpha (deg) | Cl | Cd | Cm | Cl/Cd
-20 | -1.0646 | 0.0934 | -0.051 | -11.3983
-19.5 | -1.1272 | 0.07543 | -0.0607 | -14.9437
-19 | -1.1731 | 0.06214 | -0.0666 | -18.8783
-18.5 | -1.1992 | 0.05296 | -0.0692 | -22.6435
-18 | -1.2069 | 0.04678 | -0.0697 | -25.7995
-17.5 | -1.2132 | 0.04135 | -0.0692 | -29.3398
-17 | -1.2147 | 0.03685 | -0.0677 | -32.9634
-16.5 | -1.2069 | 0.03349 | -0.0658 | -36.0376
-16 | -1.1944 | 0.03068 | -0.0636 | -38.9309
-15.5 | -1.1867 | 0.02765 | -0.0608 | -42.9186
-15 | -1.1698 | 0.02538 | -0.0582 | -46.0914
-14.5 | -1.1404 | 0.02367 | -0.0568 | -48.1791
-14 | -1.0869 | 0.02156 | -0.0604 | -50.4128
-13.5 | -1.0476 | 0.02015 | -0.0601 | -51.9901
-13 | -0.9342 | 0.01821 | -0.0751 | -51.3015
-12.5 | -0.8364 | 0.01693 | -0.0866 | -49.4034
-12 | -0.8217 | 0.01531 | -0.0816 | -53.6708
-11.5 | -0.7933 | 0.01427 | -0.0783 | -55.5922
-11 | -0.76 | 0.01347 | -0.0756 | -56.4217
-10.5 | -0.7246 | 0.01276 | -0.073 | -56.7868
-10 | -0.6907 | 0.01205 | -0.0701 | -57.3195
-9.5 | -0.659 | 0.01133 | -0.0667 | -58.1642
-9 | -0.6269 | 0.01077 | -0.0631 | -58.208
-8.5 | -0.601 | 0.01026 | -0.0578 | -58.577
-8 | -0.5597 | 0.00985 | -0.0556 | -56.8223
-7.5 | -0.5163 | 0.00943 | -0.0536 | -54.7508
-7 | -0.4692 | 0.0091 | -0.0523 | -51.5604
-6.5 | -0.4219 | 0.00871 | -0.051 | -48.4386
-6 | -0.3728 | 0.00838 | -0.0501 | -44.4869
-5.5 | -0.3219 | 0.00811 | -0.0495 | -39.6917
-5 | -0.2707 | 0.0078 | -0.0489 | -34.7051
-4.5 | -0.2195 | 0.00744 | -0.0484 | -29.5027
-4 | -0.1675 | 0.0071 | -0.0481 | -23.5915
-3.5 | -0.1157 | 0.00673 | -0.0477 | -17.1917
-3 | -0.0652 | 0.00614 | -0.0473 | -10.6189
-2.5 | -0.0204 | 0.00489 | -0.0463 | -4.1718
-2 | 0.0326 | 0.00432 | -0.0463 | 7.5463
-1.5 | 0.0914 | 0.0043 | -0.0471 | 21.2558
-1 | 0.1502 | 0.00435 | -0.0479 | 34.5287
-0.5 | 0.209 | 0.0044 | -0.0488 | 47.5
0 | 0.2679 | 0.00447 | -0.0496 | 59.9329
0.5 | 0.3264 | 0.00457 | -0.0504 | 71.4223
1 | 0.3853 | 0.00463 | -0.0513 | 83.2181
1.5 | 0.4436 | 0.00473 | -0.0521 | 93.7844
2 | 0.5013 | 0.00483 | -0.0528 | 103.7888
2.5 | 0.5594 | 0.0049 | -0.0535 | 114.1633
3 | 0.6171 | 0.005 | -0.0542 | 123.42
3.5 | 0.6741 | 0.00514 | -0.0548 | 131.1479
4 | 0.7307 | 0.0053 | -0.0553 | 137.8679
4.5 | 0.7866 | 0.00548 | -0.0557 | 143.5401
5 | 0.8414 | 0.00572 | -0.0559 | 147.0979
6 | 0.943 | 0.00653 | -0.0548 | 144.4104
6.5 | 0.9874 | 0.0072 | -0.0532 | 137.1389
7 | 1.0315 | 0.00784 | -0.0515 | 131.5689
7.5 | 1.0751 | 0.00845 | -0.0497 | 127.2308
8 | 1.1154 | 0.00914 | -0.0474 | 122.035
8.5 | 1.1492 | 0.00997 | -0.0439 | 115.2658
9 | 1.178 | 0.0106 | -0.0392 | 111.1321
9.5 | 1.2041 | 0.01136 | -0.0342 | 105.9947
10 | 1.2303 | 0.01217 | -0.0296 | 101.0929
10.5 | 1.2505 | 0.01322 | -0.0244 | 94.5915
11 | 1.2737 | 0.01428 | -0.02 | 89.1947
11.5 | 1.2942 | 0.01559 | -0.0157 | 83.0148
12 | 1.3156 | 0.01701 | -0.012 | 77.3427
12.5 | 1.3348 | 0.0187 | -0.0085 | 71.3797
13 | 1.3529 | 0.02062 | -0.0053 | 65.6111
13.5 | 1.369 | 0.02287 | -0.0024 | 59.8601
14 | 1.3839 | 0.02532 | 0.0002 | 54.6564
14.5 | 1.3974 | 0.02808 | 0.0024 | 49.765
15 | 1.4073 | 0.03131 | 0.0044 | 44.9473
15.5 | 1.4172 | 0.03475 | 0.006 | 40.7827
16 | 1.4266 | 0.03848 | 0.0071 | 37.0738
16.5 | 1.4365 | 0.04236 | 0.0078 | 33.9117
17 | 1.4438 | 0.04669 | 0.0082 | 30.9231
17.5 | 1.4464 | 0.05171 | 0.0081 | 27.9714
18 | 1.4507 | 0.05679 | 0.0077 | 25.545
19 | 1.4589 | 0.06759 | 0.0057 | 21.5846
19.5 | 1.4556 | 0.07415 | 0.004 | 19.6305
20 | 1.4553 | 0.08086 | 0.0013 | 17.9978

## 77. Re 5M Mach 0.25 (1)
BIGFOIL.COM POLAR EXPORT
e547
EPPLER 547 |  |  |  | Cl Max: | 1.41 | at alpha= | 10.5 | deg
JavaFoil+Calcfoil stall+Eppler ext transition |  |  |  | L/D Max: | 117.072 | at alpha= | 4.5 | deg
Re: | 5000000 |  |  | Cd Min: | 0.00556 | at alpha= | -3.5 | deg
Mach: | 0.25 |  |  | Cl=0 at alpha= | -2.7109 | deg
|  |  |  | @ Cl=0.1, Cd= | 0.0058441
|  |  |  | @ Cl=0.4, Cd= | 0.0064134
|  |  |  | @ Cl=0.6, Cd= | 0.0063873
alpha (deg) | Cl | Cd | Cm | Cl/Cd
-14.5 | -0.159 | 0.09155 | -0.017 | -1.739
-14 | -0.232 | 0.08587 | -0.018 | -2.707
-13.5 | -0.292 | 0.07703 | -0.019 | -3.793
-13 | -0.383 | 0.02945 | -0.028 | -13.005
-12.5 | -0.441 | 0.0235 | -0.029 | -18.756
-12 | -0.49 | 0.02011 | -0.031 | -24.386
-11.5 | -0.532 | 0.01794 | -0.032 | -29.629
-11 | -0.564 | 0.01653 | -0.033 | -34.12
-10.5 | -0.587 | 0.01529 | -0.034 | -38.415
-10 | -0.601 | 0.01438 | -0.036 | -41.763
-9.5 | -0.604 | 0.01354 | -0.037 | -44.629
-9 | -0.598 | 0.01282 | -0.038 | -46.66
-8.5 | -0.582 | 0.01215 | -0.039 | -47.958
-8 | -0.558 | 0.01157 | -0.04 | -48.253
-7.5 | -0.526 | 0.01108 | -0.041 | -47.509
-7 | -0.487 | 0.01062 | -0.043 | -45.874
-6.5 | -0.443 | 0.01018 | -0.044 | -43.475
-6 | -0.393 | 0.0098 | -0.045 | -40.11
-5.5 | -0.34 | 0.00796 | -0.046 | -42.651
-5 | -0.283 | 0.00861 | -0.048 | -32.841
-4.5 | -0.224 | 0.00846 | -0.049 | -26.472
-4 | -0.164 | 0.00565 | -0.05 | -28.954
-3.5 | -0.101 | 0.00556 | -0.051 | -18.107
-3 | -0.037 | 0.00565 | -0.053 | -6.559
-2.5 | 0.027 | 0.00573 | -0.054 | 4.687
-2 | 0.091 | 0.00583 | -0.055 | 15.593
-1.5 | 0.155 | 0.00593 | -0.056 | 26.11
-1 | 0.219 | 0.00603 | -0.057 | 36.291
-0.5 | 0.283 | 0.00613 | -0.058 | 46.142
0 | 0.346 | 0.00627 | -0.059 | 55.225
0.5 | 0.41 | 0.00644 | -0.06 | 63.636
1 | 0.474 | 0.0066 | -0.061 | 71.791
1.5 | 0.537 | 0.00622 | -0.063 | 86.334
2 | 0.601 | 0.00639 | -0.064 | 93.95
2.5 | 0.664 | 0.00658 | -0.065 | 100.941
3 | 0.727 | 0.00683 | -0.066 | 106.449
3.5 | 0.791 | 0.00713 | -0.067 | 110.875
4 | 0.854 | 0.00742 | -0.068 | 115.057
4.5 | 0.916 | 0.00783 | -0.069 | 117.072
5 | 0.978 | 0.00837 | -0.07 | 116.827
5.5 | 1.04 | 0.00917 | -0.071 | 113.449
6 | 1.101 | 0.01003 | -0.072 | 109.795
6.5 | 1.161 | 0.01084 | -0.073 | 107.123
7 | 1.22 | 0.01176 | -0.074 | 103.728
7.5 | 1.276 | 0.01293 | -0.075 | 98.65
8 | 1.324 | 0.01411 | -0.076 | 93.813
8.5 | 1.367 | 0.01549 | -0.077 | 88.214
9 | 1.384 | 0.0138 | -0.077 | 100.249
9.5 | 1.397 | 0.01755 | -0.077 | 79.586
10 | 1.409 | 0.01876 | -0.078 | 75.084
10.5 | 1.41 | 0.02014 | -0.078 | 70.048
11 | 1.399 | 0.02167 | -0.079 | 64.592
11.5 | 1.375 | 0.02344 | -0.079 | 58.629
12 | 1.336 | 0.02532 | -0.08 | 52.782
12.5 | 1.284 | 0.02751 | -0.08 | 46.673
13 | 1.219 | 0.03002 | -0.081 | 40.601
13.5 | 1.141 | 0.03288 | -0.081 | 34.706
14 | 1.053 | 0.03623 | -0.081 | 29.048
14.5 | 0.954 | 0.04027 | -0.081 | 23.696
15 | 0.848 | 0.04529 | -0.081 | 18.728
15.5 | 0.737 | 0.05101 | -0.081 | 14.442

## 78. Re 5M Mach 0.25 (2)
BIGFOIL.COM POLAR EXPORT
e547
EPPLER 547 |  |  |  | Cl Max: | 1.4001 | at alpha= | 17.5 | deg
XFOIL ncrit=9 |  |  |  | L/D Max: | 148.188 | at alpha= | 5 | deg
Re: | 5000000 |  |  | Cd Min: | 0.16856 | at alpha= | -18.5 | deg
Mach: | 0.25 |  |  | Cl=0 at alpha= | -2.2961 | deg
|  |  |  | @ Cl=0.1, Cd= | 0.0043552
|  |  |  | @ Cl=0.4, Cd= | 0.0047055
|  |  |  | @ Cl=0.6, Cd= | 0.0050162
alpha (deg) | Cl | Cd | Cm | Cl/Cd
-18.5 | -0.3166 | 0.16856 | -0.0245 | -1.8783
-18 | -0.3062 | 0.16352 | -0.0277 | -1.8726
-16.5 | -0.6918 | 0.11513 | -0.0421 | -6.0089
-16 | -0.7824 | 0.08919 | -0.0543 | -8.7723
-15.5 | -0.818 | 0.07303 | -0.0639 | -11.2009
-15 | -0.8665 | 0.05845 | -0.0714 | -14.8246
-14.5 | -0.9134 | 0.04732 | -0.074 | -19.3026
-14 | -0.9364 | 0.03904 | -0.0754 | -23.9857
-13.5 | -0.9371 | 0.0315 | -0.0787 | -29.7492
-13 | -0.9104 | 0.0257 | -0.083 | -35.4241
-12.5 | -0.8109 | 0.02078 | -0.0993 | -39.0231
-12 | -0.7827 | 0.01961 | -0.0958 | -39.9133
-11.5 | -0.7646 | 0.01758 | -0.0913 | -43.4926
-11 | -0.7485 | 0.01549 | -0.0863 | -48.3215
-10.5 | -0.7145 | 0.01446 | -0.0831 | -49.4122
-10 | -0.6795 | 0.01355 | -0.08 | -50.1476
-9.5 | -0.6463 | 0.01258 | -0.0765 | -51.3752
-9 | -0.6086 | 0.01188 | -0.0735 | -51.229
-8.5 | -0.5783 | 0.01099 | -0.0692 | -52.6206
-8 | -0.5475 | 0.01036 | -0.0646 | -52.8475
-7.5 | -0.519 | 0.00984 | -0.0592 | -52.7439
-7 | -0.4746 | 0.00944 | -0.0568 | -50.2754
-6.5 | -0.4273 | 0.00906 | -0.055 | -47.1634
-6 | -0.38 | 0.00862 | -0.0531 | -44.0835
-5.5 | -0.3284 | 0.00832 | -0.0521 | -39.4712
-5 | -0.2765 | 0.008 | -0.0512 | -34.5625
-4.5 | -0.225 | 0.00763 | -0.0502 | -29.4889
-4 | -0.1719 | 0.00726 | -0.0496 | -23.6777
-3.5 | -0.1191 | 0.00685 | -0.0491 | -17.3869
-2.5 | -0.0219 | 0.00504 | -0.0472 | -4.3452
-2 | 0.0318 | 0.00436 | -0.0471 | 7.2936
-1.5 | 0.0921 | 0.00435 | -0.0478 | 21.1724
-1 | 0.1532 | 0.00439 | -0.0487 | 34.8975
-0.5 | 0.2137 | 0.00446 | -0.0495 | 47.9148
0 | 0.2748 | 0.00452 | -0.0504 | 60.7965
0.5 | 0.3354 | 0.00461 | -0.0512 | 72.7549
1 | 0.3958 | 0.0047 | -0.052 | 84.2128
1.5 | 0.4564 | 0.00478 | -0.0529 | 95.4812
2 | 0.5162 | 0.00489 | -0.0536 | 105.5624
2.5 | 0.5759 | 0.00498 | -0.0542 | 115.6426
3 | 0.6358 | 0.00507 | -0.0549 | 125.4043
3.5 | 0.6949 | 0.00521 | -0.0555 | 133.3781
4 | 0.7535 | 0.00537 | -0.0559 | 140.3166
4.5 | 0.8113 | 0.00556 | -0.0561 | 145.9173
5 | 0.8669 | 0.00585 | -0.056 | 148.188
5.5 | 0.9201 | 0.00624 | -0.0553 | 147.4519
6 | 0.9703 | 0.00675 | -0.0542 | 143.7481
6.5 | 1.0155 | 0.00741 | -0.0521 | 137.0445
7 | 1.0598 | 0.00806 | -0.0498 | 131.4888
7.5 | 1.1003 | 0.00879 | -0.0469 | 125.1763
8 | 1.1396 | 0.00945 | -0.0436 | 120.5926
8.5 | 1.1592 | 0.01033 | -0.0367 | 112.2168
9 | 1.1887 | 0.01109 | -0.0317 | 107.1867
9.5 | 1.2115 | 0.01208 | -0.0261 | 100.2897
10 | 1.2337 | 0.01318 | -0.0207 | 93.6039
10.5 | 1.2503 | 0.01463 | -0.0151 | 85.4614
11 | 1.2706 | 0.01617 | -0.0106 | 78.5776
11.5 | 1.2872 | 0.01811 | -0.0062 | 71.0768
12 | 1.3081 | 0.02005 | -0.0028 | 65.2419
12.5 | 1.3248 | 0.02241 | 0.0005 | 59.1165
13 | 1.3364 | 0.02528 | 0.0037 | 52.8639
13.5 | 1.3465 | 0.02852 | 0.0065 | 47.2125
14 | 1.3575 | 0.03194 | 0.0086 | 42.5016
14.5 | 1.3692 | 0.03554 | 0.0103 | 38.5256
15 | 1.3794 | 0.0395 | 0.0115 | 34.9215
16 | 1.3915 | 0.04891 | 0.0128 | 28.4502
16.5 | 1.3972 | 0.054 | 0.0127 | 25.8741
17 | 1.3973 | 0.05997 | 0.0122 | 23.3
17.5 | 1.4001 | 0.06588 | 0.0111 | 21.2523
18 | 1.4001 | 0.07243 | 0.0096 | 19.3304
18.5 | 1.3966 | 0.07963 | 0.0074 | 17.5386
19 | 1.3956 | 0.08684 | 0.0049 | 16.0709
19.5 | 1.3815 | 0.09605 | 0.0012 | 14.3831
20 | 1.3684 | 0.10547 | -0.003 | 12.9743

## 79. Re 5M Mach 0.50 (1)
BIGFOIL.COM POLAR EXPORT
e547
EPPLER 547 |  |  |  | Cl Max: | 1.393 | at alpha= | 8 | deg
JavaFoil+Calcfoil stall+Eppler ext transition |  |  |  | L/D Max: | 112.44 | at alpha= | 4 | deg
Re: | 5000000 |  |  | Cd Min: | 0.00592 | at alpha= | -3.5 | deg
Mach: | 0.5 |  |  | Cl=0 at alpha= | -2.7113 | deg
|  |  |  | @ Cl=0.1, Cd= | 0.0061872
|  |  |  | @ Cl=0.4, Cd= | 0.0068011
|  |  |  | @ Cl=0.6, Cd= | 0.00677
alpha (deg) | Cl | Cd | Cm | Cl/Cd
-20 | -0.969 | 0.15889 | -0.011 | -6.099
-19.5 | -0.942 | 0.15355 | -0.011 | -6.133
-19 | -0.914 | 0.14958 | -0.012 | -6.114
-18.5 | -0.888 | 0.15397 | -0.013 | -5.77
-18 | -0.863 | 0.14138 | -0.014 | -6.106
-17.5 | -0.834 | 0.13598 | -0.014 | -6.134
-17 | -0.805 | 0.13141 | -0.014 | -6.128
-16.5 | -0.775 | 0.12796 | -0.014 | -6.055
-16 | -0.747 | 0.12326 | -0.015 | -6.062
-15.5 | -0.719 | 0.1181 | -0.015 | -6.092
-15 | -0.692 | 0.11371 | -0.016 | -6.084
-14.5 | -0.665 | 0.11232 | -0.017 | -5.922
-14 | -0.637 | 0.10543 | -0.017 | -6.043
-13.5 | -0.608 | 0.10155 | -0.017 | -5.986
-13 | -0.579 | 0.09629 | -0.017 | -6.015
-12.5 | -0.551 | 0.09454 | -0.017 | -5.832
-12 | -0.524 | 0.08968 | -0.018 | -5.839
-11.5 | -0.496 | 0.08584 | -0.018 | -5.778
-11 | -0.469 | 0.07381 | -0.02 | -6.36
-10.5 | -0.448 | 0.06197 | -0.025 | -7.225
-10 | -0.487 | 0.01846 | -0.039 | -26.381
-9.5 | -0.385 | 0.06044 | -0.022 | -6.371
-9 | -0.423 | 0.01625 | -0.042 | -26.046
-8.5 | -0.391 | 0.0152 | -0.043 | -25.738
-8 | -0.358 | 0.01437 | -0.044 | -24.953
-7.5 | -0.326 | 0.01348 | -0.046 | -24.148
-7 | -0.292 | 0.01277 | -0.047 | -22.891
-6.5 | -0.398 | 0.01214 | -0.048 | -32.778
-6 | -0.399 | 0.01155 | -0.05 | -34.527
-5.5 | -0.359 | 0.011 | -0.051 | -32.674
-5 | -0.305 | 0.01049 | -0.052 | -29.104
-4.5 | -0.244 | 0.01007 | -0.054 | -24.209
-4 | -0.178 | 0.00969 | -0.055 | -18.393
-3.5 | -0.112 | 0.00592 | -0.058 | -18.961
-3 | -0.041 | 0.00596 | -0.059 | -6.946
-2.5 | 0.03 | 0.00609 | -0.06 | 4.933
-2 | 0.102 | 0.00619 | -0.061 | 16.422
-1.5 | 0.173 | 0.0063 | -0.063 | 27.496
-1 | 0.245 | 0.00641 | -0.064 | 38.188
-0.5 | 0.316 | 0.00655 | -0.065 | 48.317
0 | 0.387 | 0.00677 | -0.066 | 57.126
0.5 | 0.458 | 0.00694 | -0.067 | 65.972
1 | 0.529 | 0.00654 | -0.069 | 80.912
1.5 | 0.6 | 0.00677 | -0.07 | 88.594
2 | 0.671 | 0.00699 | -0.071 | 95.894
2.5 | 0.741 | 0.00727 | -0.072 | 102.004
3 | 0.812 | 0.00765 | -0.074 | 106.108
3.5 | 0.882 | 0.00801 | -0.075 | 110.081
4 | 0.952 | 0.00847 | -0.076 | 112.44
4.5 | 1.021 | 0.00918 | -0.077 | 111.221
5 | 1.09 | 0.01014 | -0.078 | 107.504
5.5 | 1.158 | 0.01134 | -0.079 | 102.047
6 | 1.224 | 0.01258 | -0.081 | 97.277
6.5 | 1.288 | 0.01406 | -0.082 | 91.593
7 | 1.33 | 0.01264 | -0.082 | 105.235
7.5 | 1.372 | 0.01267 | -0.082 | 108.284
8 | 1.393 | 0.01745 | -0.083 | 79.831
8.5 | 1.379 | 0.02169 | -0.083 | 63.582
9 | 1.307 | 0.02431 | -0.083 | 53.757
9.5 | 0.82 | 0.02701 | -0.084 | 30.346
10 | 0.847 | 0.03087 | -0.084 | 27.418
10.5 | 0.874 | 0.03418 | -0.084 | 25.565
11 | 0.884 | 0.04328 | -0.082 | 20.416
11.5 | 0.906 | 0.05076 | -0.082 | 17.846
12 | 0.835 | 0.09181 | -0.048 | 9.092
12.5 | 0.954 | 0.06017 | -0.081 | 15.854
13 | 0.973 | 0.07015 | -0.08 | 13.869

## 80. Re 5M Mach 0.50 (2)
BIGFOIL.COM POLAR EXPORT
e547
EPPLER 547 |  |  |  | Cl Max: | 1.2784 | at alpha= | 13.5 | deg
XFOIL ncrit=9 |  |  |  | L/D Max: | 152.817 | at alpha= | 5 | deg
Re: | 5000000 |  |  | Cd Min: | 0.24686 | at alpha= | -20 | deg
Mach: | 0.5 |  |  | Cl=0 at alpha= | -2.2346 | deg
|  |  |  | @ Cl=0.1, Cd= | 0.0045734
|  |  |  | @ Cl=0.4, Cd= | 0.0048958
|  |  |  | @ Cl=0.6, Cd= | 0.0052169
alpha (deg) | Cl | Cd | Cm | Cl/Cd
-20 | -0.5766 | 0.24686 | 0.0086 | -2.3357
-19.5 | -0.5561 | 0.23877 | 0.0041 | -2.329
-19 | -0.5363 | 0.23029 | -0.0003 | -2.3288
-18.5 | -0.5174 | 0.22269 | -0.0044 | -2.3234
-18 | -0.4986 | 0.21449 | -0.0086 | -2.3246
-17.5 | -0.4818 | 0.20536 | -0.0127 | -2.3461
-17 | -0.4618 | 0.19897 | -0.0162 | -2.321
-16.5 | -0.4443 | 0.19031 | -0.0199 | -2.3346
-16 | -0.4286 | 0.18206 | -0.0234 | -2.3542
-15.5 | -0.4027 | 0.17253 | -0.0304 | -2.3341
-15 | -0.3732 | 0.16171 | -0.0402 | -2.3078
-14.5 | -0.3456 | 0.15003 | -0.0499 | -2.3035
-14 | -0.2982 | 0.13187 | -0.0719 | -2.2613
-13.5 | -0.2739 | 0.1175 | -0.0865 | -2.3311
-13 | -0.2778 | 0.10599 | -0.0928 | -2.621
-12.5 | -0.2861 | 0.09476 | -0.0988 | -3.0192
-12 | -0.2956 | 0.08355 | -0.1051 | -3.538
-11.5 | -0.317 | 0.06822 | -0.1147 | -4.6467
-11 | -0.3453 | 0.05519 | -0.1235 | -6.2566
-10.5 | -0.378 | 0.04549 | -0.1272 | -8.3095
-10 | -0.4145 | 0.03744 | -0.1267 | -11.071
-9.5 | -0.4465 | 0.03079 | -0.1229 | -14.5015
-8.5 | -0.4846 | 0.01941 | -0.1089 | -24.9665
-8 | -0.4682 | 0.01602 | -0.1015 | -29.226
-7.5 | -0.4444 | 0.01401 | -0.0946 | -31.7202
-7 | -0.4155 | 0.01251 | -0.0884 | -33.2134
-6.5 | -0.3822 | 0.01132 | -0.0827 | -33.7633
-6 | -0.3494 | 0.01026 | -0.077 | -34.0546
-5.5 | -0.3202 | 0.00941 | -0.0704 | -34.0276
-5 | -0.2841 | 0.00896 | -0.0644 | -31.7076
-4.5 | -0.234 | 0.00854 | -0.0611 | -27.4005
-3.5 | -0.1293 | 0.00755 | -0.0558 | -17.1258
-3 | -0.0755 | 0.00695 | -0.0538 | -10.8633
-2.5 | -0.0284 | 0.00579 | -0.0512 | -4.905
-2 | 0.0251 | 0.00456 | -0.0499 | 5.5044
-1.5 | 0.0941 | 0.00457 | -0.0505 | 20.5908
-1 | 0.1642 | 0.00461 | -0.0514 | 35.6182
-0.5 | 0.2338 | 0.00472 | -0.0522 | 49.5339
0 | 0.3033 | 0.00478 | -0.0531 | 63.4519
0.5 | 0.3725 | 0.00486 | -0.0539 | 76.6461
1 | 0.4417 | 0.00495 | -0.0547 | 89.2323
1.5 | 0.5107 | 0.00505 | -0.0554 | 101.1287
2 | 0.5788 | 0.00518 | -0.0559 | 111.7375
2.5 | 0.6478 | 0.0053 | -0.0564 | 122.2264
3 | 0.716 | 0.00545 | -0.0567 | 131.3761
3.5 | 0.7832 | 0.00562 | -0.0567 | 139.3594
4.5 | 0.9152 | 0.00603 | -0.0557 | 151.7745
5 | 0.9765 | 0.00639 | -0.0542 | 152.8169
5.5 | 1.0325 | 0.00687 | -0.0515 | 150.2911
6 | 1.0745 | 0.00762 | -0.0463 | 141.0105
6.5 | 1.1073 | 0.00834 | -0.0393 | 132.7698
7 | 1.1391 | 0.00923 | -0.0323 | 123.4128
7.5 | 1.16 | 0.01044 | -0.0241 | 111.1111
8 | 1.1818 | 0.01183 | -0.0167 | 99.8986
8.5 | 1.1984 | 0.0137 | -0.0095 | 87.4745
9 | 1.2195 | 0.01581 | -0.0037 | 77.1347
9.5 | 1.2299 | 0.01873 | 0.0022 | 65.6647
10 | 1.238 | 0.02216 | 0.0074 | 55.8664
10.5 | 1.2415 | 0.02617 | 0.0119 | 47.4398
11 | 1.25 | 0.03022 | 0.0155 | 41.3633
11.5 | 1.2583 | 0.03461 | 0.0185 | 36.3565
12 | 1.2676 | 0.03926 | 0.0208 | 32.2873
12.5 | 1.2708 | 0.04466 | 0.0226 | 28.455
13 | 1.2745 | 0.0504 | 0.0237 | 25.2877
13.5 | 1.2784 | 0.05649 | 0.0243 | 22.6306
14 | 1.274 | 0.0637 | 0.0241 | 20
14.5 | 1.2604 | 0.07226 | 0.0226 | 17.4426
15 | 1.2338 | 0.08273 | 0.0194 | 14.9136
15.5 | 1.205 | 0.09417 | 0.0147 | 12.796
16 | 1.1819 | 0.1056 | 0.0093 | 11.1922
16.5 | 1.1492 | 0.11882 | 0.002 | 9.6718
17 | 1.1189 | 0.13239 | -0.0062 | 8.4515
17.5 | 1.098 | 0.14503 | -0.0142 | 7.5708
18 | 1.0762 | 0.15828 | -0.023 | 6.7993
18.5 | 1.0564 | 0.17165 | -0.032 | 6.1544

## 81. Re 6M Mach 0.00 (1)
BIGFOIL.COM POLAR EXPORT
e547
EPPLER 547 |  |  |  | Cl Max: | 1.438 | at alpha= | 11.5 | deg
JavaFoil+Calcfoil stall+Eppler ext transition |  |  |  | L/D Max: | 116.856 | at alpha= | 4.5 | deg
Re: | 6000000 |  |  | Cd Min: | 0.00544 | at alpha= | -3 | deg
Mach: | 0 |  |  | Cl=0 at alpha= | -2.7097 | deg
|  |  |  | @ Cl=0.1, Cd= | 0.0056355
|  |  |  | @ Cl=0.4, Cd= | 0.0062073
|  |  |  | @ Cl=0.6, Cd= | 0.0062008
alpha (deg) | Cl | Cd | Cm | Cl/Cd
-16.5 | -0.482 | 0.09245 | -0.016 | -5.218
-16 | -0.51 | 0.07605 | -0.018 | -6.705
-15.5 | -0.572 | 0.03463 | -0.022 | -16.52
-15 | -0.596 | 0.03007 | -0.023 | -19.82
-14.5 | -0.619 | 0.02586 | -0.024 | -23.944
-14 | -0.64 | 0.02275 | -0.026 | -28.131
-13.5 | -0.658 | 0.0205 | -0.027 | -32.084
-13 | -0.672 | 0.0187 | -0.028 | -35.951
-12.5 | -0.683 | 0.01744 | -0.029 | -39.171
-12 | -0.69 | 0.0162 | -0.03 | -42.614
-11.5 | -0.693 | 0.01515 | -0.031 | -45.749
-11 | -0.691 | 0.01424 | -0.032 | -48.523
-10.5 | -0.684 | 0.01344 | -0.034 | -50.918
-10 | -0.672 | 0.01275 | -0.035 | -52.698
-9.5 | -0.654 | 0.01212 | -0.036 | -53.942
-9 | -0.63 | 0.01154 | -0.037 | -54.61
-8.5 | -0.601 | 0.01103 | -0.038 | -54.526
-8 | -0.567 | 0.01058 | -0.039 | -53.61
-7.5 | -0.528 | 0.01016 | -0.04 | -51.964
-7 | -0.485 | 0.00979 | -0.042 | -49.531
-6.5 | -0.437 | 0.0077 | -0.043 | -56.809
-6 | -0.387 | 0.00836 | -0.044 | -46.238
-5.5 | -0.335 | 0.00978 | -0.045 | -34.256
-5 | -0.278 | 0.00954 | -0.047 | -29.116
-4.5 | -0.219 | 0.00933 | -0.048 | -23.434
-4 | -0.159 | 0.00683 | -0.049 | -23.213
-3.5 | -0.097 | 0.00553 | -0.05 | -17.616
-3 | -0.036 | 0.00544 | -0.051 | -6.594
-2.5 | 0.026 | 0.00553 | -0.052 | 4.699
-2 | 0.088 | 0.00562 | -0.053 | 15.659
-1.5 | 0.15 | 0.0057 | -0.054 | 26.321
-1 | 0.212 | 0.0058 | -0.055 | 36.58
-0.5 | 0.274 | 0.00594 | -0.056 | 46.131
0 | 0.335 | 0.00607 | -0.057 | 55.256
0.5 | 0.397 | 0.0062 | -0.058 | 64.013
1 | 0.459 | 0.00635 | -0.059 | 72.282
1.5 | 0.52 | 0.00599 | -0.061 | 86.921
2 | 0.582 | 0.00613 | -0.062 | 94.903
2.5 | 0.643 | 0.00637 | -0.063 | 100.914
3 | 0.705 | 0.00662 | -0.064 | 106.489
3.5 | 0.766 | 0.00686 | -0.065 | 111.598
4 | 0.827 | 0.00716 | -0.066 | 115.452
4.5 | 0.888 | 0.0076 | -0.067 | 116.856
5 | 0.948 | 0.00816 | -0.068 | 116.155
5.5 | 1.008 | 0.00882 | -0.069 | 114.267
6 | 1.067 | 0.00952 | -0.07 | 112.096
6.5 | 1.126 | 0.01021 | -0.071 | 110.282
7 | 1.183 | 0.01102 | -0.072 | 107.411
7.5 | 1.239 | 0.01198 | -0.073 | 103.429
8 | 1.288 | 0.01289 | -0.074 | 99.913
8.5 | 1.333 | 0.01385 | -0.075 | 96.232
9 | 1.374 | 0.01526 | -0.076 | 90.042
9.5 | 1.391 | 0.01429 | -0.076 | 97.341
10 | 1.412 | 0.01355 | -0.076 | 104.184
10.5 | 1.429 | 0.01427 | -0.077 | 100.137
11 | 1.437 | 0.01847 | -0.077 | 77.797
11.5 | 1.438 | 0.01973 | -0.078 | 72.878
12 | 1.432 | 0.02112 | -0.078 | 67.794
12.5 | 1.418 | 0.02263 | -0.079 | 62.658
13 | 1.397 | 0.02435 | -0.079 | 57.349
13.5 | 1.369 | 0.02616 | -0.08 | 52.353
14 | 1.336 | 0.02821 | -0.08 | 47.359
14.5 | 1.297 | 0.03059 | -0.081 | 42.415
15 | 1.254 | 0.03313 | -0.081 | 37.87
15.5 | 1.208 | 0.0361 | -0.081 | 33.458
16 | 1.16 | 0.03908 | -0.081 | 29.67
16.5 | 1.109 | 0.0427 | -0.082 | 25.972

## 82. Re 6M Mach 0.00 (2)
BIGFOIL.COM POLAR EXPORT
e547
EPPLER 547 |  |  |  | Cl Max: | 1.4946 | at alpha= | 19 | deg
XFOIL ncrit=9 |  |  |  | L/D Max: | 149.251 | at alpha= | 5 | deg
Re: | 6000000 |  |  | Cd Min: | 0.07324 | at alpha= | 20 | deg
Mach: | 0 |  |  | Cl=0 at alpha= | -2.3546 | deg
|  |  |  | @ Cl=0.1, Cd= | 0.0041813
|  |  |  | @ Cl=0.4, Cd= | 0.0044765
|  |  |  | @ Cl=0.6, Cd= | 0.0048303
alpha (deg) | Cl | Cd | Cm | Cl/Cd
-20 | -1.3403 | 0.05178 | -0.0671 | -25.8845
-19.5 | -1.3381 | 0.04683 | -0.0675 | -28.5736
-19 | -1.3409 | 0.04176 | -0.0672 | -32.1097
-18.5 | -1.3327 | 0.03805 | -0.0663 | -35.025
-18 | -1.3191 | 0.03508 | -0.0651 | -37.6026
-17.5 | -1.3084 | 0.03208 | -0.0632 | -40.7855
-17 | -1.2965 | 0.02936 | -0.061 | -44.1587
-16.5 | -1.2751 | 0.0274 | -0.0591 | -46.5365
-16 | -1.2489 | 0.02584 | -0.0574 | -48.332
-15.5 | -1.235 | 0.02344 | -0.0545 | -52.6877
-15 | -1.2009 | 0.02188 | -0.0539 | -54.8857
-14.5 | -1.1393 | 0.0206 | -0.0582 | -55.3058
-14 | -1.1029 | 0.01903 | -0.0577 | -57.9559
-13.5 | -1.0072 | 0.0178 | -0.0686 | -56.5843
-13 | -0.8841 | 0.01642 | -0.0855 | -53.8429
-12.5 | -0.8589 | 0.0156 | -0.0818 | -55.0577
-12 | -0.8353 | 0.01433 | -0.0781 | -58.2903
-11.5 | -0.8064 | 0.01335 | -0.0749 | -60.4045
-11 | -0.7736 | 0.01256 | -0.0721 | -61.5924
-10.5 | -0.7396 | 0.01187 | -0.0694 | -62.3083
-10 | -0.7066 | 0.01123 | -0.0663 | -62.9207
-9.5 | -0.6769 | 0.0106 | -0.0624 | -63.8585
-9 | -0.6486 | 0.01019 | -0.0578 | -63.6506
-8.5 | -0.6102 | 0.00975 | -0.055 | -62.5846
-8 | -0.5663 | 0.00938 | -0.0533 | -60.3731
-7.5 | -0.521 | 0.009 | -0.0518 | -57.8889
-7 | -0.4728 | 0.0087 | -0.0508 | -54.3448
-6.5 | -0.4233 | 0.00842 | -0.05 | -50.2732
-6 | -0.3739 | 0.0081 | -0.0492 | -46.1605
-5.5 | -0.322 | 0.00784 | -0.0489 | -41.0714
-5 | -0.2704 | 0.00754 | -0.0485 | -35.8621
-4.5 | -0.2189 | 0.00723 | -0.0481 | -30.2766
-4 | -0.1664 | 0.00692 | -0.0479 | -24.0462
-3.5 | -0.1138 | 0.00658 | -0.0478 | -17.2948
-3 | -0.0622 | 0.00613 | -0.0476 | -10.1468
-2.5 | -0.0144 | 0.00522 | -0.0469 | -2.7586
-2 | 0.0351 | 0.00425 | -0.0466 | 8.2588
-1.5 | 0.0924 | 0.00418 | -0.0473 | 22.1053
-1 | 0.1512 | 0.00419 | -0.0482 | 36.0859
-0.5 | 0.2095 | 0.00423 | -0.049 | 49.5272
0 | 0.2679 | 0.00429 | -0.0498 | 62.4476
0.5 | 0.3265 | 0.00436 | -0.0507 | 74.8853
1 | 0.3846 | 0.00445 | -0.0515 | 86.427
1.5 | 0.4427 | 0.00455 | -0.0523 | 97.2967
2 | 0.5008 | 0.00463 | -0.0531 | 108.1641
2.5 | 0.5583 | 0.00475 | -0.0538 | 117.5368
3 | 0.6154 | 0.00486 | -0.0545 | 126.6255
3.5 | 0.6725 | 0.00497 | -0.0552 | 135.3119
4 | 0.7284 | 0.00514 | -0.0557 | 141.7121
4.5 | 0.7834 | 0.00535 | -0.056 | 146.4299
5 | 0.8373 | 0.00561 | -0.0561 | 149.2513
5.5 | 0.8875 | 0.00605 | -0.0555 | 146.6942
6 | 0.9367 | 0.00652 | -0.0548 | 143.6656
6.5 | 0.9827 | 0.00712 | -0.0536 | 138.0197
7 | 1.027 | 0.00775 | -0.052 | 132.5161
7.5 | 1.072 | 0.00829 | -0.0506 | 129.3124
8 | 1.1123 | 0.00898 | -0.0483 | 123.8641
8.5 | 1.1489 | 0.00973 | -0.0454 | 118.0781
9 | 1.183 | 0.01032 | -0.042 | 114.6318
9.5 | 1.2084 | 0.01103 | -0.0368 | 109.5558
10 | 1.2358 | 0.01178 | -0.0324 | 104.9066
10.5 | 1.2599 | 0.01264 | -0.0277 | 99.6756
11 | 1.2825 | 0.01363 | -0.0231 | 94.0939
11.5 | 1.3049 | 0.01474 | -0.0189 | 88.5278
12 | 1.3294 | 0.01591 | -0.0154 | 83.5575
12.5 | 1.3504 | 0.01735 | -0.0119 | 77.8329
13 | 1.3685 | 0.0191 | -0.0084 | 71.6492
13.5 | 1.3859 | 0.02105 | -0.0054 | 65.8385
14 | 1.4012 | 0.02332 | -0.0026 | 60.0858
14.5 | 1.4159 | 0.02579 | -0.0001 | 54.9011
15 | 1.4281 | 0.02861 | 0.002 | 49.9161
15.5 | 1.4395 | 0.03173 | 0.0038 | 45.3672
16 | 1.449 | 0.03518 | 0.0053 | 41.1882
16.5 | 1.4607 | 0.03866 | 0.0062 | 37.7832
17 | 1.4677 | 0.04277 | 0.0069 | 34.3161
18 | 1.4824 | 0.05154 | 0.007 | 28.7621
18.5 | 1.4879 | 0.05639 | 0.0065 | 26.3859
19 | 1.4946 | 0.06129 | 0.0057 | 24.3857
19.5 | 1.4931 | 0.06732 | 0.0044 | 22.1791
20 | 1.4928 | 0.07324 | 0.0031 | 20.3823

## 83. Re 6M Mach 0.10 (1)
BIGFOIL.COM POLAR EXPORT
e547
EPPLER 547 |  |  |  | Cl Max: | 1.434 | at alpha= | 11 | deg
JavaFoil+Calcfoil stall+Eppler ext transition |  |  |  | L/D Max: | 116.772 | at alpha= | 4.5 | deg
Re: | 6000000 |  |  | Cd Min: | 0.00546 | at alpha= | -3 | deg
Mach: | 0.1 |  |  | Cl=0 at alpha= | -2.7097 | deg
|  |  |  | @ Cl=0.1, Cd= | 0.0056491
|  |  |  | @ Cl=0.4, Cd= | 0.0062421
|  |  |  | @ Cl=0.6, Cd= | 0.0062105
alpha (deg) | Cl | Cd | Cm | Cl/Cd
-16 | -0.457 | 0.08864 | -0.016 | -5.153
-15.5 | -0.488 | 0.07107 | -0.019 | -6.866
-15 | -0.552 | 0.03166 | -0.023 | -17.437
-14.5 | -0.578 | 0.02772 | -0.024 | -20.843
-14 | -0.603 | 0.02405 | -0.026 | -25.059
-13.5 | -0.625 | 0.02135 | -0.027 | -29.271
-13 | -0.644 | 0.01928 | -0.028 | -33.402
-12.5 | -0.659 | 0.01784 | -0.029 | -36.933
-12 | -0.67 | 0.01654 | -0.03 | -40.524
-11.5 | -0.677 | 0.01542 | -0.031 | -43.894
-11 | -0.678 | 0.01447 | -0.033 | -46.873
-10.5 | -0.674 | 0.01363 | -0.034 | -49.462
-10 | -0.664 | 0.01288 | -0.035 | -51.57
-9.5 | -0.649 | 0.01225 | -0.036 | -52.962
-9 | -0.627 | 0.01166 | -0.037 | -53.763
-8.5 | -0.6 | 0.01114 | -0.038 | -53.843
-8 | -0.567 | 0.01067 | -0.039 | -53.093
-7.5 | -0.528 | 0.01025 | -0.041 | -51.56
-7 | -0.485 | 0.00986 | -0.042 | -49.254
-6.5 | -0.438 | 0.00776 | -0.043 | -56.527
-6 | -0.388 | 0.00841 | -0.044 | -46.126
-5.5 | -0.334 | 0.00826 | -0.045 | -40.453
-5 | -0.279 | 0.00957 | -0.047 | -29.15
-4.5 | -0.22 | 0.00936 | -0.048 | -23.49
-4 | -0.159 | 0.0072 | -0.049 | -22.113
-3.5 | -0.098 | 0.00554 | -0.05 | -17.683
-3 | -0.036 | 0.00546 | -0.051 | -6.612
-2.5 | 0.026 | 0.00554 | -0.052 | 4.716
-2 | 0.088 | 0.00563 | -0.053 | 15.711
-1.5 | 0.151 | 0.00573 | -0.054 | 26.332
-1 | 0.213 | 0.00581 | -0.055 | 36.672
-0.5 | 0.275 | 0.00595 | -0.057 | 46.292
0 | 0.337 | 0.00608 | -0.058 | 55.385
0.5 | 0.399 | 0.00624 | -0.059 | 63.954
1 | 0.461 | 0.00637 | -0.06 | 72.417
1.5 | 0.523 | 0.006 | -0.061 | 87.078
2 | 0.585 | 0.00615 | -0.062 | 95.078
2.5 | 0.647 | 0.0064 | -0.063 | 101.038
3 | 0.708 | 0.00665 | -0.064 | 106.566
3.5 | 0.77 | 0.0069 | -0.065 | 111.609
4 | 0.831 | 0.0072 | -0.066 | 115.385
4.5 | 0.892 | 0.00764 | -0.067 | 116.772
5 | 0.953 | 0.00822 | -0.068 | 115.889
5.5 | 1.013 | 0.0089 | -0.069 | 113.882
6 | 1.073 | 0.00958 | -0.07 | 111.967
6.5 | 1.131 | 0.0103 | -0.071 | 109.82
7 | 1.189 | 0.0111 | -0.072 | 107.133
7.5 | 1.244 | 0.01207 | -0.073 | 103.089
8 | 1.294 | 0.01301 | -0.074 | 99.431
8.5 | 1.338 | 0.01406 | -0.075 | 95.17
9 | 1.378 | 0.01544 | -0.076 | 89.303
9.5 | 1.392 | 0.01452 | -0.076 | 95.842
10 | 1.413 | 0.01377 | -0.076 | 102.637
10.5 | 1.428 | 0.01762 | -0.077 | 81.023
11 | 1.434 | 0.01881 | -0.078 | 76.244
11.5 | 1.432 | 0.02012 | -0.078 | 71.182
12 | 1.422 | 0.02155 | -0.079 | 65.988
12.5 | 1.404 | 0.02315 | -0.079 | 60.655
13 | 1.378 | 0.02494 | -0.08 | 55.267
13.5 | 1.346 | 0.02686 | -0.08 | 50.097
14 | 1.307 | 0.02903 | -0.08 | 45.01
14.5 | 1.262 | 0.03157 | -0.081 | 39.981
15 | 1.213 | 0.03435 | -0.081 | 35.311
15.5 | 1.16 | 0.03747 | -0.081 | 30.971
16 | 1.105 | 0.04102 | -0.082 | 26.951

## 84. Re 6M Mach 0.10 (2)
BIGFOIL.COM POLAR EXPORT
e547
EPPLER 547 |  |  |  | Cl Max: | 1.4816 | at alpha= | 19.5 | deg
XFOIL ncrit=9 |  |  |  | L/D Max: | 149.556 | at alpha= | 5 | deg
Re: | 6000000 |  |  | Cd Min: | 0.07729 | at alpha= | 20 | deg
Mach: | 0.1 |  |  | Cl=0 at alpha= | -2.3521 | deg
|  |  |  | @ Cl=0.1, Cd= | 0.0041812
|  |  |  | @ Cl=0.4, Cd= | 0.004483
|  |  |  | @ Cl=0.6, Cd= | 0.0048338
alpha (deg) | Cl | Cd | Cm | Cl/Cd
-20 | -1.2451 | 0.06559 | -0.0656 | -18.9831
-19.5 | -1.2612 | 0.05738 | -0.0682 | -21.9798
-19 | -1.2803 | 0.04966 | -0.0696 | -25.7813
-18.5 | -1.2864 | 0.04396 | -0.0696 | -29.263
-18 | -1.2829 | 0.03968 | -0.0687 | -32.3311
-17.5 | -1.2797 | 0.03572 | -0.0672 | -35.8259
-17 | -1.2725 | 0.03236 | -0.0651 | -39.3232
-16.5 | -1.2587 | 0.02969 | -0.0629 | -42.3947
-16 | -1.2401 | 0.02745 | -0.0607 | -45.1767
-15.5 | -1.2263 | 0.02496 | -0.0579 | -49.1306
-15 | -1.1997 | 0.02303 | -0.0563 | -52.0929
-14.5 | -1.1409 | 0.02142 | -0.0603 | -53.2633
-14 | -1.1039 | 0.01969 | -0.06 | -56.064
-13.5 | -1.0129 | 0.01831 | -0.0697 | -55.3195
-13 | -0.8851 | 0.01678 | -0.0875 | -52.7473
-12.5 | -0.8599 | 0.01591 | -0.0837 | -54.0478
-12 | -0.8316 | 0.01485 | -0.0805 | -56
-11.5 | -0.8039 | 0.01375 | -0.0771 | -58.4655
-11 | -0.772 | 0.01285 | -0.0741 | -60.0778
-10.5 | -0.7379 | 0.01212 | -0.0713 | -60.8828
-10 | -0.7043 | 0.01145 | -0.0683 | -61.5109
-9.5 | -0.6732 | 0.01078 | -0.0646 | -62.449
-9 | -0.6439 | 0.01028 | -0.0602 | -62.6362
-8.5 | -0.6107 | 0.00985 | -0.0563 | -62
-8 | -0.5674 | 0.00946 | -0.0543 | -59.9789
-7.5 | -0.5226 | 0.00906 | -0.0526 | -57.6821
-7 | -0.4745 | 0.00875 | -0.0515 | -54.2286
-5.5 | -0.3234 | 0.00788 | -0.0493 | -41.0406
-5 | -0.2716 | 0.00758 | -0.0489 | -35.8311
-4.5 | -0.22 | 0.00726 | -0.0484 | -30.303
-4 | -0.1673 | 0.00695 | -0.0482 | -24.0719
-3.5 | -0.1145 | 0.0066 | -0.048 | -17.3485
-3 | -0.0625 | 0.00616 | -0.0478 | -10.1461
-2.5 | -0.0147 | 0.00525 | -0.0471 | -2.8
-2 | 0.035 | 0.00426 | -0.0468 | 8.216
-1.5 | 0.0927 | 0.00418 | -0.0474 | 22.177
-1 | 0.1517 | 0.00419 | -0.0483 | 36.2053
-0.5 | 0.2105 | 0.00424 | -0.0491 | 49.6462
0 | 0.2692 | 0.0043 | -0.0499 | 62.6047
0.5 | 0.3282 | 0.00437 | -0.0508 | 75.103
1 | 0.3866 | 0.00446 | -0.0516 | 86.6816
1.5 | 0.445 | 0.00456 | -0.0524 | 97.5877
2 | 0.5035 | 0.00464 | -0.0533 | 108.5129
2.5 | 0.5614 | 0.00476 | -0.054 | 117.9412
3 | 0.6189 | 0.00487 | -0.0546 | 127.0842
3.5 | 0.6763 | 0.00498 | -0.0553 | 135.8032
4 | 0.7326 | 0.00515 | -0.0558 | 142.2524
4.5 | 0.788 | 0.00536 | -0.0561 | 147.0149
5 | 0.842 | 0.00563 | -0.0561 | 149.556
5.5 | 0.8924 | 0.00608 | -0.0555 | 146.7763
6 | 0.9419 | 0.00655 | -0.0548 | 143.8015
6.5 | 0.988 | 0.00716 | -0.0534 | 137.9888
7 | 1.0323 | 0.00779 | -0.0517 | 132.516
7.5 | 1.0769 | 0.00835 | -0.0502 | 128.9701
8 | 1.1173 | 0.00904 | -0.0478 | 123.5951
8.5 | 1.153 | 0.00981 | -0.0446 | 117.5331
9 | 1.1844 | 0.01039 | -0.0404 | 113.9942
9.5 | 1.2102 | 0.01114 | -0.0353 | 108.6355
10 | 1.2369 | 0.01192 | -0.0307 | 103.7668
10.5 | 1.2599 | 0.01285 | -0.0258 | 98.0467
11 | 1.2821 | 0.0139 | -0.0212 | 92.2374
11.5 | 1.3041 | 0.01509 | -0.017 | 86.4215
12 | 1.3276 | 0.01637 | -0.0134 | 81.0996
12.5 | 1.3486 | 0.01791 | -0.0099 | 75.2987
13 | 1.3658 | 0.0198 | -0.0065 | 68.9798
13.5 | 1.383 | 0.02189 | -0.0035 | 63.1795
14 | 1.3976 | 0.02431 | -0.0007 | 57.4907
14.5 | 1.411 | 0.027 | 0.0017 | 52.2593
15 | 1.4218 | 0.03005 | 0.0038 | 47.3145
15.5 | 1.4346 | 0.03321 | 0.0054 | 43.1978
16 | 1.4419 | 0.037 | 0.0068 | 38.9703
16.5 | 1.4528 | 0.04072 | 0.0076 | 35.6778
17 | 1.4589 | 0.04509 | 0.0081 | 32.3553
17.5 | 1.4681 | 0.04935 | 0.0082 | 29.7487
18 | 1.4748 | 0.05406 | 0.0079 | 27.2808
19.5 | 1.4816 | 0.07091 | 0.0047 | 20.8941
20 | 1.4801 | 0.07729 | 0.0029 | 19.15

## 85. Re 6M Mach 0.25 (1)
BIGFOIL.COM POLAR EXPORT
e547
EPPLER 547 |  |  |  | Cl Max: | 1.413 | at alpha= | 10.5 | deg
JavaFoil+Calcfoil stall+Eppler ext transition |  |  |  | L/D Max: | 116.061 | at alpha= | 4.5 | deg
Re: | 6000000 |  |  | Cd Min: | 0.00553 | at alpha= | -3 | deg
Mach: | 0.25 |  |  | Cl=0 at alpha= | -2.7109 | deg
|  |  |  | @ Cl=0.1, Cd= | 0.0057055
|  |  |  | @ Cl=0.4, Cd= | 0.0062981
|  |  |  | @ Cl=0.6, Cd= | 0.0062675
alpha (deg) | Cl | Cd | Cm | Cl/Cd
-14.5 | -0.16 | 0.08857 | -0.017 | -1.805
-14 | -0.234 | 0.0809 | -0.019 | -2.895
-13.5 | -0.299 | 0.06439 | -0.022 | -4.645
-13 | -0.389 | 0.02424 | -0.028 | -16.061
-12.5 | -0.444 | 0.02135 | -0.029 | -20.792
-12 | -0.492 | 0.01894 | -0.031 | -25.995
-11.5 | -0.533 | 0.01718 | -0.032 | -31.033
-11 | -0.565 | 0.01588 | -0.033 | -35.58
-10.5 | -0.588 | 0.01476 | -0.034 | -39.861
-10 | -0.602 | 0.01387 | -0.036 | -43.367
-9.5 | -0.605 | 0.01305 | -0.037 | -46.372
-9 | -0.599 | 0.01236 | -0.038 | -48.455
-8.5 | -0.583 | 0.01176 | -0.039 | -49.622
-8 | -0.559 | 0.0112 | -0.04 | -49.932
-7.5 | -0.527 | 0.01072 | -0.042 | -49.189
-7 | -0.488 | 0.01029 | -0.043 | -47.447
-6.5 | -0.443 | 0.00987 | -0.044 | -44.91
-6 | -0.394 | 0.00788 | -0.045 | -49.996
-5.5 | -0.34 | 0.00852 | -0.046 | -39.939
-5 | -0.284 | 0.00836 | -0.048 | -33.929
-4.5 | -0.225 | 0.00967 | -0.049 | -23.322
-4 | -0.164 | 0.00829 | -0.05 | -19.74
-3.5 | -0.101 | 0.00563 | -0.051 | -17.892
-3 | -0.037 | 0.00553 | -0.053 | -6.703
-2.5 | 0.027 | 0.00562 | -0.054 | 4.777
-2 | 0.091 | 0.00569 | -0.055 | 15.974
-1.5 | 0.155 | 0.0058 | -0.056 | 26.739
-1 | 0.219 | 0.00591 | -0.057 | 37.083
-0.5 | 0.283 | 0.00604 | -0.058 | 46.867
0 | 0.346 | 0.00618 | -0.059 | 56.012
0.5 | 0.41 | 0.00632 | -0.06 | 64.818
1 | 0.474 | 0.00648 | -0.061 | 73.091
1.5 | 0.537 | 0.00611 | -0.063 | 87.9
2 | 0.601 | 0.00627 | -0.064 | 95.843
2.5 | 0.664 | 0.00654 | -0.065 | 101.486
3 | 0.727 | 0.00679 | -0.066 | 107.067
3.5 | 0.791 | 0.00706 | -0.067 | 111.911
4 | 0.854 | 0.00743 | -0.068 | 114.797
4.5 | 0.916 | 0.00789 | -0.069 | 116.061
5 | 0.978 | 0.00855 | -0.07 | 114.497
5.5 | 1.04 | 0.00928 | -0.071 | 112.087
6 | 1.101 | 0.01002 | -0.072 | 109.944
6.5 | 1.161 | 0.01082 | -0.073 | 107.333
7 | 1.22 | 0.01172 | -0.074 | 104.031
7.5 | 1.276 | 0.01278 | -0.075 | 99.826
8 | 1.324 | 0.01386 | -0.076 | 95.499
8.5 | 1.367 | 0.01521 | -0.077 | 89.861
9 | 1.39 | 0.01481 | -0.077 | 93.803
9.5 | 1.4 | 0.01405 | -0.077 | 99.669
10 | 1.412 | 0.01808 | -0.078 | 78.083
10.5 | 1.413 | 0.0194 | -0.079 | 72.865
11 | 1.402 | 0.02086 | -0.079 | 67.228
11.5 | 1.377 | 0.02254 | -0.08 | 61.099
12 | 1.339 | 0.02435 | -0.08 | 54.998
12.5 | 1.287 | 0.02644 | -0.081 | 48.663
13 | 1.221 | 0.02884 | -0.081 | 42.354
13.5 | 1.144 | 0.03158 | -0.081 | 36.223
14 | 1.055 | 0.03475 | -0.082 | 30.362
14.5 | 0.957 | 0.03859 | -0.082 | 24.79
15 | 0.851 | 0.04328 | -0.082 | 19.654
15.5 | 0.739 | 0.04857 | -0.081 | 15.219

## 86. Re 6M Mach 0.25 (2)
BIGFOIL.COM POLAR EXPORT
e547
EPPLER 547 |  |  |  | Cl Max: | 1.4264 | at alpha= | 18 | deg
XFOIL ncrit=9 |  |  |  | L/D Max: | 151.254 | at alpha= | 5 | deg
Re: | 6000000 |  |  | Cd Min: | 0.2259 | at alpha= | -20 | deg
Mach: | 0.25 |  |  | Cl=0 at alpha= | -2.3414 | deg
|  |  |  | @ Cl=0.1, Cd= | 0.004214
|  |  |  | @ Cl=0.4, Cd= | 0.004504
|  |  |  | @ Cl=0.6, Cd= | 0.0048608
alpha (deg) | Cl | Cd | Cm | Cl/Cd
-20 | -0.551 | 0.2259 | 0.006 | -2.4391
-19.5 | -0.5357 | 0.21856 | 0.0021 | -2.451
-19 | -0.5226 | 0.21 | -0.0018 | -2.4886
-17.5 | -0.6568 | 0.13915 | -0.0305 | -4.7201
-17 | -0.7326 | 0.11592 | -0.042 | -6.3199
-16.5 | -0.804 | 0.09452 | -0.052 | -8.5061
-16 | -0.8659 | 0.07369 | -0.064 | -11.7506
-15.5 | -0.8874 | 0.0628 | -0.0697 | -14.1306
-15 | -0.9336 | 0.05086 | -0.0738 | -18.3563
-14.5 | -0.9717 | 0.04053 | -0.0764 | -23.9748
-14 | -0.9771 | 0.03291 | -0.0794 | -29.6901
-13.5 | -0.9794 | 0.02749 | -0.078 | -35.6275
-13 | -0.8646 | 0.0212 | -0.0993 | -40.783
-12.5 | -0.842 | 0.0192 | -0.0963 | -43.8542
-12 | -0.809 | 0.01805 | -0.0934 | -44.8199
-11.5 | -0.7864 | 0.01632 | -0.0892 | -48.1863
-11 | -0.7509 | 0.01532 | -0.0863 | -49.0144
-10.5 | -0.727 | 0.01378 | -0.0818 | -52.7576
-10 | -0.6936 | 0.01282 | -0.0784 | -54.103
-9.5 | -0.6598 | 0.01192 | -0.0748 | -55.3523
-9 | -0.6225 | 0.01127 | -0.0717 | -55.2351
-8.5 | -0.593 | 0.01045 | -0.0671 | -56.7464
-8 | -0.5652 | 0.00995 | -0.0616 | -56.804
-7.5 | -0.5279 | 0.00945 | -0.0579 | -55.8624
-7 | -0.4816 | 0.00906 | -0.0558 | -53.1567
-6.5 | -0.4328 | 0.00871 | -0.0542 | -49.69
-6 | -0.3828 | 0.00837 | -0.0528 | -45.7348
-5.5 | -0.3311 | 0.00806 | -0.0517 | -41.0794
-5 | -0.2778 | 0.00778 | -0.0511 | -35.7069
-4.5 | -0.2252 | 0.00743 | -0.0503 | -30.3096
-4 | -0.1717 | 0.0071 | -0.0498 | -24.1831
-3.5 | -0.1182 | 0.00673 | -0.0493 | -17.5632
-3 | -0.0649 | 0.00626 | -0.0489 | -10.3674
-2.5 | -0.0158 | 0.00538 | -0.0481 | -2.9368
-2 | 0.034 | 0.00431 | -0.0475 | 7.8886
-1.5 | 0.094 | 0.00421 | -0.0482 | 22.3278
-1 | 0.1545 | 0.00425 | -0.049 | 36.3529
-0.5 | 0.2157 | 0.00428 | -0.0499 | 50.3972
0 | 0.2762 | 0.00435 | -0.0507 | 63.4943
0.5 | 0.3371 | 0.00442 | -0.0516 | 76.267
1 | 0.3978 | 0.0045 | -0.0525 | 88.4
1.5 | 0.4578 | 0.00461 | -0.0532 | 99.3059
2 | 0.5183 | 0.0047 | -0.054 | 110.2766
2.5 | 0.5784 | 0.00481 | -0.0548 | 120.2495
3 | 0.6379 | 0.00495 | -0.0554 | 128.8687
3.5 | 0.697 | 0.00507 | -0.0559 | 137.4753
4 | 0.7553 | 0.00524 | -0.0563 | 144.1412
4.5 | 0.8128 | 0.00544 | -0.0565 | 149.4118
5 | 0.8682 | 0.00574 | -0.0563 | 151.2544
5.5 | 0.9191 | 0.00623 | -0.0553 | 147.5281
6 | 0.9704 | 0.00669 | -0.0543 | 145.0523
6.5 | 1.0156 | 0.00738 | -0.0522 | 137.6152
7 | 1.0605 | 0.00802 | -0.05 | 132.2319
7.5 | 1.1031 | 0.00867 | -0.0474 | 127.2318
8 | 1.1427 | 0.00933 | -0.0443 | 122.4759
8.5 | 1.1648 | 0.01013 | -0.0377 | 114.9852
9 | 1.1934 | 0.01089 | -0.0326 | 109.5868
9.5 | 1.2176 | 0.01182 | -0.027 | 103.0118
10 | 1.2415 | 0.01285 | -0.0218 | 96.6148
10.5 | 1.2582 | 0.01425 | -0.0161 | 88.2947
11 | 1.2799 | 0.01567 | -0.0116 | 81.6784
11.5 | 1.2998 | 0.01738 | -0.0074 | 74.7871
12 | 1.3194 | 0.01933 | -0.0038 | 68.2566
12.5 | 1.3374 | 0.02156 | -0.0004 | 62.0315
13 | 1.3499 | 0.0243 | 0.0029 | 55.5514
13.5 | 1.3594 | 0.02749 | 0.0059 | 49.4507
14 | 1.3722 | 0.0307 | 0.0082 | 44.6971
15 | 1.3959 | 0.03797 | 0.0113 | 36.7632
15.5 | 1.4038 | 0.04228 | 0.0123 | 33.2025
16 | 1.4094 | 0.04706 | 0.0129 | 29.949
16.5 | 1.4175 | 0.05184 | 0.013 | 27.3438
17 | 1.4226 | 0.05714 | 0.0126 | 24.8967
17.5 | 1.4248 | 0.06304 | 0.0118 | 22.6015
18 | 1.4264 | 0.06921 | 0.0105 | 20.6097
18.5 | 1.4223 | 0.0764 | 0.0085 | 18.6165
19 | 1.4222 | 0.08329 | 0.0063 | 17.0753
19.5 | 1.4096 | 0.09217 | 0.0029 | 15.2935

## 87. Re 6M Mach 0.50 (1)
BIGFOIL.COM POLAR EXPORT
e547
EPPLER 547 |  |  |  | Cl Max: | 1.395 | at alpha= | 8 | deg
JavaFoil+Calcfoil stall+Eppler ext transition |  |  |  | L/D Max: | 111.372 | at alpha= | 7.5 | deg
Re: | 6000000 |  |  | Cd Min: | 0.00584 | at alpha= | -3 | deg
Mach: | 0.5 |  |  | Cl=0 at alpha= | -2.7113 | deg
|  |  |  | @ Cl=0.1, Cd= | 0.0060169
|  |  |  | @ Cl=0.4, Cd= | 0.0066648
|  |  |  | @ Cl=0.6, Cd= | 0.00663
alpha (deg) | Cl | Cd | Cm | Cl/Cd
-20 | -0.972 | 0.15483 | -0.011 | -6.276
-19.5 | -0.942 | 0.15211 | -0.011 | -6.194
-19 | -0.915 | 0.14817 | -0.012 | -6.174
-18.5 | -0.889 | 0.15179 | -0.013 | -5.857
-18 | -0.864 | 0.13835 | -0.014 | -6.248
-17.5 | -0.836 | 0.13246 | -0.014 | -6.309
-17 | -0.806 | 0.12819 | -0.014 | -6.289
-16.5 | -0.776 | 0.12523 | -0.015 | -6.199
-16 | -0.747 | 0.12 | -0.015 | -6.228
-15.5 | -0.72 | 0.11743 | -0.015 | -6.129
-15 | -0.692 | 0.11181 | -0.016 | -6.19
-14.5 | -0.665 | 0.1105 | -0.017 | -6.022
-14 | -0.637 | 0.10374 | -0.017 | -6.145
-13.5 | -0.609 | 0.09941 | -0.017 | -6.123
-13 | -0.579 | 0.09582 | -0.017 | -6.046
-12.5 | -0.551 | 0.0914 | -0.017 | -6.034
-12 | -0.524 | 0.08868 | -0.018 | -5.906
-11.5 | -0.496 | 0.08368 | -0.018 | -5.927
-11 | -0.47 | 0.0723 | -0.021 | -6.503
-10.5 | -0.505 | 0.02552 | -0.036 | -19.788
-10 | -0.488 | 0.01775 | -0.039 | -27.501
-9.5 | -0.388 | 0.05772 | -0.024 | -6.719
-9 | -0.424 | 0.01574 | -0.042 | -26.937
-8.5 | -0.392 | 0.01471 | -0.043 | -26.626
-8 | -0.359 | 0.01394 | -0.044 | -25.745
-7.5 | -0.326 | 0.01307 | -0.046 | -24.948
-7 | -0.293 | 0.01239 | -0.047 | -23.636
-6.5 | -0.399 | 0.01179 | -0.048 | -33.826
-6 | -0.399 | 0.0112 | -0.05 | -35.653
-5.5 | -0.36 | 0.01067 | -0.051 | -33.728
-5 | -0.306 | 0.01017 | -0.052 | -30.085
-4.5 | -0.244 | 0.00977 | -0.054 | -25.014
-4 | -0.179 | 0.00747 | -0.055 | -23.916
-3.5 | -0.112 | 0.00596 | -0.058 | -18.832
-3 | -0.041 | 0.00584 | -0.059 | -7.096
-2.5 | 0.03 | 0.00591 | -0.06 | 5.079
-2 | 0.102 | 0.00602 | -0.061 | 16.882
-1.5 | 0.173 | 0.00613 | -0.063 | 28.243
-1 | 0.245 | 0.00626 | -0.064 | 39.117
-0.5 | 0.316 | 0.00644 | -0.065 | 49.147
0 | 0.387 | 0.00663 | -0.066 | 58.311
0.5 | 0.458 | 0.00682 | -0.067 | 67.123
1 | 0.529 | 0.00642 | -0.069 | 82.421
1.5 | 0.6 | 0.00663 | -0.07 | 90.457
2 | 0.671 | 0.00689 | -0.071 | 97.3
2.5 | 0.741 | 0.00723 | -0.072 | 102.479
3 | 0.812 | 0.00757 | -0.074 | 107.251
3.5 | 0.882 | 0.00794 | -0.075 | 111.12
4 | 0.952 | 0.00857 | -0.076 | 111.095
4.5 | 1.021 | 0.00934 | -0.077 | 109.363
5 | 1.09 | 0.0103 | -0.078 | 105.827
5.5 | 1.158 | 0.01137 | -0.079 | 101.792
6 | 1.224 | 0.01253 | -0.081 | 97.725
6.5 | 1.288 | 0.01394 | -0.082 | 92.374
7 | 1.333 | 0.01236 | -0.082 | 107.875
7.5 | 1.375 | 0.01234 | -0.082 | 111.372
8 | 1.395 | 0.01701 | -0.083 | 82.038
8.5 | 1.382 | 0.02093 | -0.083 | 66.027
9 | 1.309 | 0.02346 | -0.083 | 55.821
9.5 | 0.821 | 0.02605 | -0.084 | 31.526
10 | 0.848 | 0.02977 | -0.084 | 28.496
10.5 | 0.876 | 0.03298 | -0.085 | 26.554
11 | 0.894 | 0.03947 | -0.084 | 22.645
11.5 | 0.912 | 0.04765 | -0.083 | 19.137
12 | 0.864 | 0.0787 | -0.066 | 10.975
12.5 | 0.967 | 0.05386 | -0.083 | 17.953
13 | 0.982 | 0.06485 | -0.082 | 15.143

## 88. Re 6M Mach 0.50 (2)
BIGFOIL.COM POLAR EXPORT
e547
EPPLER 547 |  |  |  | Cl Max: | 1.2969 | at alpha= | 13.5 | deg
XFOIL ncrit=9 |  |  |  | L/D Max: | 155.695 | at alpha= | 4.5 | deg
Re: | 6000000 |  |  | Cd Min: | 0.08119 | at alpha= | 15 | deg
Mach: | 0.5 |  |  | Cl=0 at alpha= | -99 | deg
|  |  |  | @ Cl=0.1, Cd= | 0.00462
|  |  |  | @ Cl=0.4, Cd= | 0.0046917
|  |  |  | @ Cl=0.6, Cd= | 0.0049878
alpha (deg) | Cl | Cd | Cm | Cl/Cd
0 | 0.306 | 0.00462 | -0.0536 | 66.2338
0.5 | 0.3757 | 0.00466 | -0.0546 | 80.6223
1 | 0.4446 | 0.00475 | -0.0553 | 93.6
1.5 | 0.5138 | 0.00485 | -0.0561 | 105.9381
2 | 0.5828 | 0.00495 | -0.0567 | 117.7374
2.5 | 0.651 | 0.0051 | -0.0571 | 127.6471
3 | 0.7196 | 0.00524 | -0.0574 | 137.3282
3.5 | 0.788 | 0.00539 | -0.0576 | 146.1967
4 | 0.8549 | 0.0056 | -0.0574 | 152.6607
4.5 | 0.9186 | 0.0059 | -0.0564 | 155.6949
5.5 | 1.0336 | 0.0068 | -0.0518 | 152
6 | 1.075 | 0.00756 | -0.0465 | 142.1958
6.5 | 1.1096 | 0.00822 | -0.0397 | 134.9878
7 | 1.1419 | 0.00908 | -0.0328 | 125.7599
8 | 1.1867 | 0.01159 | -0.0173 | 102.39
8.5 | 1.2024 | 0.01345 | -0.0099 | 89.3978
9 | 1.2255 | 0.01543 | -0.0042 | 79.4232
9.5 | 1.2358 | 0.01831 | 0.0019 | 67.4932
10 | 1.251 | 0.02133 | 0.0067 | 58.6498
10.5 | 1.2527 | 0.02537 | 0.0116 | 49.3772
11.5 | 1.273 | 0.03351 | 0.0184 | 37.9887
12.5 | 1.2861 | 0.04337 | 0.0228 | 29.6541
13 | 1.2925 | 0.04883 | 0.0242 | 26.4694
13.5 | 1.2969 | 0.05483 | 0.0249 | 23.6531
14 | 1.2903 | 0.06216 | 0.0248 | 20.7577
14.5 | 1.2759 | 0.0707 | 0.0235 | 18.0467
15 | 1.2478 | 0.08119 | 0.0205 | 15.3689

## 89. Re 7M Mach 0.00 (1)
BIGFOIL.COM POLAR EXPORT
e547
EPPLER 547 |  |  |  | Cl Max: | 1.441 | at alpha= | 11.5 | deg
JavaFoil+Calcfoil stall+Eppler ext transition |  |  |  | L/D Max: | 115.123 | at alpha= | 4.5 | deg
Re: | 7000000 |  |  | Cd Min: | 0.00542 | at alpha= | -2.5 | deg
Mach: | 0 |  |  | Cl=0 at alpha= | -2.7097 | deg
|  |  |  | @ Cl=0.1, Cd= | 0.0055255
|  |  |  | @ Cl=0.4, Cd= | 0.0060921
|  |  |  | @ Cl=0.6, Cd= | 0.0061808
alpha (deg) | Cl | Cd | Cm | Cl/Cd
-16.5 | -0.49 | 0.08126 | -0.017 | -6.03
-16 | -0.549 | 0.03868 | -0.021 | -14.188
-15.5 | -0.575 | 0.03245 | -0.022 | -17.716
-15 | -0.6 | 0.02749 | -0.023 | -21.817
-14.5 | -0.622 | 0.02427 | -0.025 | -25.613
-14 | -0.642 | 0.0217 | -0.026 | -29.565
-13.5 | -0.659 | 0.01966 | -0.027 | -33.528
-13 | -0.674 | 0.01804 | -0.028 | -37.329
-12.5 | -0.684 | 0.01685 | -0.029 | -40.609
-12 | -0.691 | 0.01568 | -0.03 | -44.102
-11.5 | -0.694 | 0.01467 | -0.031 | -47.318
-11 | -0.692 | 0.01382 | -0.032 | -50.094
-10.5 | -0.685 | 0.01304 | -0.034 | -52.538
-10 | -0.673 | 0.01238 | -0.035 | -54.316
-9.5 | -0.655 | 0.01177 | -0.036 | -55.622
-9 | -0.631 | 0.01121 | -0.037 | -56.277
-8.5 | -0.602 | 0.01072 | -0.038 | -56.15
-8 | -0.568 | 0.01029 | -0.039 | -55.168
-7.5 | -0.529 | 0.00988 | -0.04 | -53.514
-7 | -0.486 | 0.00767 | -0.042 | -63.322
-6.5 | -0.438 | 0.00832 | -0.043 | -52.647
-6 | -0.387 | 0.00815 | -0.044 | -47.515
-5.5 | -0.335 | 0.00954 | -0.045 | -35.127
-5 | -0.278 | 0.00931 | -0.047 | -29.824
-4.5 | -0.219 | 0.00913 | -0.048 | -23.961
-4 | -0.159 | 0.00812 | -0.049 | -19.524
-3.5 | -0.097 | 0.00618 | -0.05 | -15.785
-3 | -0.036 | 0.00551 | -0.051 | -6.514
-2.5 | 0.026 | 0.00542 | -0.052 | 4.799
-2 | 0.088 | 0.00551 | -0.053 | 15.976
-1.5 | 0.15 | 0.00559 | -0.054 | 26.823
-1 | 0.212 | 0.00572 | -0.055 | 37.069
-0.5 | 0.274 | 0.00585 | -0.056 | 46.835
0 | 0.335 | 0.00599 | -0.057 | 55.997
0.5 | 0.397 | 0.00611 | -0.058 | 64.956
1 | 0.459 | 0.00574 | -0.059 | 79.872
1.5 | 0.52 | 0.0059 | -0.061 | 88.242
2 | 0.582 | 0.00611 | -0.062 | 95.284
2.5 | 0.643 | 0.00635 | -0.063 | 101.242
3 | 0.705 | 0.00657 | -0.064 | 107.278
3.5 | 0.766 | 0.00686 | -0.065 | 111.715
4 | 0.827 | 0.00724 | -0.066 | 114.238
4.5 | 0.888 | 0.00771 | -0.067 | 115.123
5 | 0.948 | 0.00828 | -0.068 | 114.46
5.5 | 1.008 | 0.00891 | -0.069 | 113.185
6 | 1.067 | 0.00952 | -0.07 | 112.119
6.5 | 1.126 | 0.01019 | -0.071 | 110.526
7 | 1.183 | 0.01093 | -0.072 | 108.234
7.5 | 1.239 | 0.0118 | -0.073 | 104.953
8 | 1.288 | 0.01268 | -0.074 | 101.6
8.5 | 1.333 | 0.0137 | -0.075 | 97.302
9 | 1.374 | 0.01488 | -0.076 | 92.308
9.5 | 1.397 | 0.01532 | -0.076 | 91.196
10 | 1.415 | 0.01312 | -0.076 | 107.819
10.5 | 1.432 | 0.01379 | -0.077 | 103.853
11 | 1.44 | 0.01789 | -0.077 | 80.483
11.5 | 1.441 | 0.01909 | -0.078 | 75.46
12 | 1.434 | 0.02043 | -0.079 | 70.199
12.5 | 1.42 | 0.02188 | -0.079 | 64.926
13 | 1.399 | 0.02354 | -0.08 | 59.432
13.5 | 1.372 | 0.02527 | -0.08 | 54.283
14 | 1.338 | 0.02725 | -0.08 | 49.111
14.5 | 1.3 | 0.02953 | -0.081 | 44.022
15 | 1.257 | 0.03197 | -0.081 | 39.323
15.5 | 1.21 | 0.03482 | -0.081 | 34.76
16 | 1.162 | 0.03767 | -0.082 | 30.85
16.5 | 1.111 | 0.04114 | -0.082 | 27.015

## 90. Re 7M Mach 0.00 (2)
BIGFOIL.COM POLAR EXPORT
e547
EPPLER 547 |  |  |  | Cl Max: | 1.5137 | at alpha= | 19.5 | deg
XFOIL ncrit=9 |  |  |  | L/D Max: | 149.75 | at alpha= | 5 | deg
Re: | 7000000 |  |  | Cd Min: | 0.06477 | at alpha= | 19.5 | deg
Mach: | 0 |  |  | Cl=0 at alpha= | -2.3937 | deg
|  |  |  | @ Cl=0.1, Cd= | 0.0040632
|  |  |  | @ Cl=0.4, Cd= | 0.0043317
|  |  |  | @ Cl=0.6, Cd= | 0.0046939
alpha (deg) | Cl | Cd | Cm | Cl/Cd
-20 | -1.3894 | 0.04667 | -0.0673 | -29.7707
-19.5 | -1.3853 | 0.04228 | -0.067 | -32.7649
-19 | -1.3774 | 0.03852 | -0.0662 | -35.758
-18.5 | -1.3706 | 0.03495 | -0.0648 | -39.216
-18 | -1.3557 | 0.03232 | -0.0631 | -41.9462
-17.5 | -1.3414 | 0.02973 | -0.0612 | -45.1194
-17 | -1.3257 | 0.02736 | -0.059 | -48.4539
-16.5 | -1.3023 | 0.02558 | -0.0571 | -50.9109
-16 | -1.2748 | 0.02412 | -0.0553 | -52.8524
-15.5 | -1.2521 | 0.02199 | -0.0536 | -56.9395
-15 | -1.1971 | 0.02045 | -0.057 | -58.5379
-14.5 | -1.1385 | 0.01928 | -0.0604 | -59.0508
-14 | -1.0952 | 0.01781 | -0.0611 | -61.4935
-13.5 | -0.9381 | 0.01658 | -0.0845 | -56.5802
-13 | -0.9046 | 0.01569 | -0.0828 | -57.6546
-12.5 | -0.8742 | 0.01484 | -0.08 | -58.9084
-12 | -0.8374 | 0.01425 | -0.078 | -58.7649
-11.5 | -0.8112 | 0.01311 | -0.0744 | -61.8764
-11 | -0.7812 | 0.01221 | -0.0712 | -63.9803
-10.5 | -0.7488 | 0.01148 | -0.0682 | -65.2265
-10 | -0.7169 | 0.01084 | -0.0648 | -66.1347
-9.5 | -0.6892 | 0.01025 | -0.0604 | -67.239
-9 | -0.6579 | 0.00988 | -0.0562 | -66.5891
-8.5 | -0.6166 | 0.00945 | -0.054 | -65.2487
-8 | -0.5716 | 0.0091 | -0.0525 | -62.8132
-7.5 | -0.5254 | 0.00874 | -0.0511 | -60.1144
-7 | -0.4765 | 0.00845 | -0.0502 | -56.3905
-6.5 | -0.4262 | 0.00818 | -0.0496 | -52.1027
-6 | -0.3754 | 0.00789 | -0.0491 | -47.5792
-5.5 | -0.3233 | 0.00765 | -0.0488 | -42.2614
-4.5 | -0.2191 | 0.00708 | -0.0482 | -30.9463
-4 | -0.1661 | 0.0068 | -0.0481 | -24.4265
-3.5 | -0.1133 | 0.00649 | -0.0479 | -17.4576
-2.5 | -0.0105 | 0.0054 | -0.0475 | -1.9444
-2 | 0.0389 | 0.0045 | -0.0472 | 8.6444
-1.5 | 0.0938 | 0.00406 | -0.0476 | 23.1034
-1 | 0.152 | 0.00409 | -0.0484 | 37.1638
-0.5 | 0.2109 | 0.00412 | -0.0493 | 51.1893
0 | 0.2694 | 0.00419 | -0.0501 | 64.2959
0.5 | 0.3274 | 0.00425 | -0.0509 | 77.0353
1 | 0.386 | 0.00431 | -0.0518 | 89.5592
1.5 | 0.4441 | 0.0044 | -0.0526 | 100.9318
2 | 0.5018 | 0.00452 | -0.0534 | 111.0177
2.5 | 0.5598 | 0.00461 | -0.0542 | 121.4317
3 | 0.6173 | 0.00473 | -0.0549 | 130.5074
3.5 | 0.6741 | 0.00487 | -0.0555 | 138.4189
4 | 0.7299 | 0.00504 | -0.056 | 144.8214
4.5 | 0.7842 | 0.00528 | -0.0562 | 148.5227
5 | 0.8371 | 0.00559 | -0.0561 | 149.7496
5.5 | 0.8868 | 0.00605 | -0.0555 | 146.5785
6 | 0.9355 | 0.00655 | -0.0547 | 142.8244
6.5 | 0.9825 | 0.0071 | -0.0536 | 138.3803
7 | 1.0276 | 0.0077 | -0.0522 | 133.4545
7.5 | 1.0736 | 0.00822 | -0.0509 | 130.6083
8 | 1.1133 | 0.00893 | -0.0486 | 124.6697
8.5 | 1.1523 | 0.00959 | -0.0461 | 120.1564
9 | 1.1875 | 0.0102 | -0.0428 | 116.4216
9.5 | 1.2148 | 0.01081 | -0.038 | 112.3774
10 | 1.2401 | 0.0116 | -0.0331 | 106.9052
10.5 | 1.2669 | 0.01238 | -0.0288 | 102.3344
11 | 1.2914 | 0.01328 | -0.0244 | 97.244
11.5 | 1.3158 | 0.01427 | -0.0204 | 92.2074
12 | 1.3382 | 0.01546 | -0.0166 | 86.5589
12.5 | 1.3593 | 0.01686 | -0.0129 | 80.6228
13 | 1.378 | 0.01852 | -0.0094 | 74.406
13.5 | 1.3957 | 0.02041 | -0.0062 | 68.3831
14 | 1.4122 | 0.02254 | -0.0034 | 62.6531
14.5 | 1.4275 | 0.02492 | -0.0009 | 57.2833
15 | 1.44 | 0.02766 | 0.0014 | 52.0607
15.5 | 1.4544 | 0.03045 | 0.0031 | 47.7635
16 | 1.4615 | 0.03403 | 0.0049 | 42.9474
16.5 | 1.4732 | 0.03745 | 0.0059 | 39.3378
17 | 1.484 | 0.04114 | 0.0066 | 36.0719
17.5 | 1.4935 | 0.04511 | 0.0069 | 33.108
18 | 1.5018 | 0.04942 | 0.0069 | 30.3885
18.5 | 1.5071 | 0.05418 | 0.0066 | 27.8165
19 | 1.5135 | 0.05905 | 0.0059 | 25.6308
19.5 | 1.5137 | 0.06477 | 0.0048 | 23.3704

## 91. Re 7M Mach 0.10 (1)
BIGFOIL.COM POLAR EXPORT
e547
EPPLER 547 |  |  |  | Cl Max: | 1.437 | at alpha= | 11 | deg
JavaFoil+Calcfoil stall+Eppler ext transition |  |  |  | L/D Max: | 114.986 | at alpha= | 4.5 | deg
Re: | 7000000 |  |  | Cd Min: | 0.00543 | at alpha= | -2.5 | deg
Mach: | 0.1 |  |  | Cl=0 at alpha= | -2.7097 | deg
|  |  |  | @ Cl=0.1, Cd= | 0.0055352
|  |  |  | @ Cl=0.4, Cd= | 0.006124
|  |  |  | @ Cl=0.6, Cd= | 0.0061905
alpha (deg) | Cl | Cd | Cm | Cl/Cd
-16 | -0.465 | 0.07663 | -0.018 | -6.068
-15.5 | -0.527 | 0.03481 | -0.022 | -15.138
-15 | -0.554 | 0.02992 | -0.023 | -18.526
-14.5 | -0.581 | 0.02567 | -0.025 | -22.631
-14 | -0.605 | 0.02271 | -0.026 | -26.636
-13.5 | -0.627 | 0.0204 | -0.027 | -30.717
-13 | -0.645 | 0.01855 | -0.028 | -34.784
-12.5 | -0.66 | 0.01724 | -0.029 | -38.283
-12 | -0.671 | 0.01599 | -0.03 | -41.971
-11.5 | -0.678 | 0.01493 | -0.031 | -45.385
-11 | -0.679 | 0.01404 | -0.033 | -48.361
-10.5 | -0.675 | 0.01323 | -0.034 | -51.049
-10 | -0.665 | 0.01251 | -0.035 | -53.201
-9.5 | -0.65 | 0.01189 | -0.036 | -54.617
-9 | -0.628 | 0.01133 | -0.037 | -55.413
-8.5 | -0.601 | 0.01083 | -0.038 | -55.473
-8 | -0.567 | 0.01039 | -0.039 | -54.629
-7.5 | -0.529 | 0.00997 | -0.041 | -53.107
-7 | -0.486 | 0.00962 | -0.042 | -50.574
-6.5 | -0.439 | 0.00837 | -0.043 | -52.445
-6 | -0.389 | 0.0082 | -0.044 | -47.406
-5.5 | -0.336 | 0.00956 | -0.046 | -35.202
-5 | -0.279 | 0.00934 | -0.047 | -29.877
-4.5 | -0.22 | 0.00915 | -0.048 | -24.027
-4 | -0.159 | 0.00814 | -0.049 | -19.572
-3.5 | -0.098 | 0.00619 | -0.05 | -15.82
-3 | -0.036 | 0.00552 | -0.051 | -6.538
-2.5 | 0.026 | 0.00543 | -0.052 | 4.815
-2 | 0.088 | 0.00552 | -0.053 | 16.029
-1.5 | 0.151 | 0.0056 | -0.054 | 26.907
-1 | 0.213 | 0.00574 | -0.055 | 37.155
-0.5 | 0.275 | 0.00586 | -0.057 | 47
0 | 0.337 | 0.006 | -0.058 | 56.126
0.5 | 0.399 | 0.00613 | -0.059 | 65.093
1 | 0.461 | 0.00576 | -0.06 | 80.023
1.5 | 0.523 | 0.00591 | -0.061 | 88.427
2 | 0.585 | 0.00613 | -0.062 | 95.405
2.5 | 0.647 | 0.00638 | -0.063 | 101.351
3 | 0.708 | 0.00659 | -0.064 | 107.386
3.5 | 0.77 | 0.00689 | -0.065 | 111.717
4 | 0.831 | 0.00728 | -0.066 | 114.195
4.5 | 0.892 | 0.00776 | -0.067 | 114.986
5 | 0.953 | 0.00834 | -0.068 | 114.216
5.5 | 1.013 | 0.00898 | -0.069 | 112.864
6 | 1.073 | 0.0096 | -0.07 | 111.684
6.5 | 1.131 | 0.01026 | -0.071 | 110.316
7 | 1.189 | 0.01105 | -0.072 | 107.624
7.5 | 1.244 | 0.01193 | -0.073 | 104.28
8 | 1.294 | 0.01279 | -0.074 | 101.121
8.5 | 1.338 | 0.01385 | -0.075 | 96.668
9 | 1.378 | 0.01509 | -0.076 | 91.372
9.5 | 1.397 | 0.01403 | -0.076 | 99.53
10 | 1.416 | 0.01332 | -0.077 | 106.265
10.5 | 1.43 | 0.01422 | -0.077 | 100.617
11 | 1.437 | 0.01821 | -0.078 | 78.889
11.5 | 1.435 | 0.01947 | -0.078 | 73.685
12 | 1.425 | 0.02085 | -0.079 | 68.328
12.5 | 1.407 | 0.02238 | -0.079 | 62.846
13 | 1.381 | 0.02411 | -0.08 | 57.271
13.5 | 1.348 | 0.02595 | -0.08 | 51.951
14 | 1.309 | 0.02804 | -0.081 | 46.679
14.5 | 1.264 | 0.03047 | -0.081 | 41.502
15 | 1.215 | 0.03315 | -0.081 | 36.668
15.5 | 1.163 | 0.03613 | -0.082 | 32.189
16 | 1.108 | 0.03954 | -0.082 | 28.018

## 92. Re 7M Mach 0.10 (2)
BIGFOIL.COM POLAR EXPORT
e547
EPPLER 547 |  |  |  | Cl Max: | 1.5035 | at alpha= | 19 | deg
XFOIL ncrit=9 |  |  |  | L/D Max: | 150.071 | at alpha= | 5 | deg
Re: | 7000000 |  |  | Cd Min: | 0.07482 | at alpha= | 20 | deg
Mach: | 0.1 |  |  | Cl=0 at alpha= | -2.3919 | deg
|  |  |  | @ Cl=0.1, Cd= | 0.004072
|  |  |  | @ Cl=0.4, Cd= | 0.0043385
|  |  |  | @ Cl=0.6, Cd= | 0.004697
alpha (deg) | Cl | Cd | Cm | Cl/Cd
-20 | -1.3281 | 0.05545 | -0.0688 | -23.9513
-19.5 | -1.3353 | 0.04923 | -0.0696 | -27.1237
-19 | -1.3367 | 0.04405 | -0.0696 | -30.3451
-18.5 | -1.3395 | 0.03922 | -0.0686 | -34.1535
-18 | -1.332 | 0.03566 | -0.0671 | -37.3528
-17.5 | -1.3226 | 0.03247 | -0.0651 | -40.733
-17 | -1.3102 | 0.02966 | -0.0629 | -44.174
-16.5 | -1.2922 | 0.02738 | -0.0607 | -47.195
-16 | -1.27 | 0.02545 | -0.0586 | -49.9018
-15.5 | -1.2503 | 0.02322 | -0.0563 | -53.8458
-15 | -1.1982 | 0.02138 | -0.0593 | -56.043
-14.5 | -1.1414 | 0.01996 | -0.0625 | -57.1844
-14 | -1.1015 | 0.01839 | -0.0624 | -59.8967
-13.5 | -0.9435 | 0.01699 | -0.0858 | -55.5327
-13 | -0.9058 | 0.01603 | -0.0847 | -56.5066
-12.5 | -0.8752 | 0.01515 | -0.0819 | -57.769
-12 | -0.8334 | 0.01477 | -0.0805 | -56.4252
-11.5 | -0.8059 | 0.01364 | -0.077 | -59.0836
-11 | -0.7786 | 0.01254 | -0.0734 | -62.0893
-10.5 | -0.7467 | 0.01173 | -0.0702 | -63.6573
-10 | -0.7141 | 0.01104 | -0.0669 | -64.683
-9.5 | -0.6847 | 0.0104 | -0.0628 | -65.8365
-9 | -0.6571 | 0.00998 | -0.0579 | -65.8417
-8.5 | -0.6175 | 0.00954 | -0.0552 | -64.7275
-8 | -0.573 | 0.00918 | -0.0534 | -62.4183
-7.5 | -0.5271 | 0.0088 | -0.0519 | -59.8977
-7 | -0.4784 | 0.0085 | -0.0509 | -56.2824
-6.5 | -0.4281 | 0.00822 | -0.0502 | -52.0803
-6 | -0.377 | 0.00793 | -0.0496 | -47.541
-5.5 | -0.3249 | 0.00768 | -0.0492 | -42.3047
-5 | -0.2727 | 0.00742 | -0.0488 | -36.752
-4.5 | -0.2201 | 0.00711 | -0.0485 | -30.9564
-4 | -0.167 | 0.00681 | -0.0483 | -24.5228
-3.5 | -0.1139 | 0.00651 | -0.0482 | -17.4962
-3 | -0.061 | 0.00611 | -0.0481 | -9.9836
-2.5 | -0.0107 | 0.00542 | -0.0477 | -1.9742
-2 | 0.0388 | 0.00451 | -0.0473 | 8.6031
-1.5 | 0.094 | 0.00407 | -0.0477 | 23.0958
-1 | 0.1527 | 0.00409 | -0.0485 | 37.335
-0.5 | 0.2118 | 0.00413 | -0.0494 | 51.2833
0 | 0.2708 | 0.00419 | -0.0503 | 64.6301
0.5 | 0.3291 | 0.00426 | -0.0511 | 77.2535
1 | 0.388 | 0.00432 | -0.052 | 89.8148
1.5 | 0.4465 | 0.00441 | -0.0528 | 101.2472
2 | 0.5045 | 0.00453 | -0.0535 | 111.3687
2.5 | 0.5629 | 0.00462 | -0.0543 | 121.8398
3 | 0.6207 | 0.00474 | -0.0551 | 130.9494
3.5 | 0.6779 | 0.00488 | -0.0557 | 138.9139
4 | 0.7341 | 0.00505 | -0.0561 | 145.3663
4.5 | 0.7887 | 0.0053 | -0.0563 | 148.8113
5 | 0.8419 | 0.00561 | -0.0562 | 150.0713
5.5 | 0.8918 | 0.00607 | -0.0555 | 146.9193
6 | 0.9407 | 0.00657 | -0.0546 | 143.1811
6.5 | 0.9878 | 0.00713 | -0.0534 | 138.5414
7 | 1.0328 | 0.00775 | -0.0519 | 133.2645
7.5 | 1.0788 | 0.00827 | -0.0506 | 130.4474
8 | 1.1183 | 0.00899 | -0.048 | 124.3938
8.5 | 1.1567 | 0.00966 | -0.0453 | 119.7412
9 | 1.1886 | 0.01025 | -0.0412 | 115.961
9.5 | 1.2166 | 0.01091 | -0.0365 | 111.5124
10 | 1.2415 | 0.01173 | -0.0315 | 105.8397
10.5 | 1.2674 | 0.01257 | -0.027 | 100.8274
11 | 1.291 | 0.01353 | -0.0225 | 95.4176
11.5 | 1.315 | 0.0146 | -0.0184 | 90.0685
12 | 1.3371 | 0.01588 | -0.0146 | 84.2003
12.5 | 1.358 | 0.01737 | -0.0109 | 78.1808
13 | 1.3762 | 0.01917 | -0.0075 | 71.7893
13.5 | 1.3922 | 0.02126 | -0.0042 | 65.4845
14 | 1.4072 | 0.02359 | -0.0014 | 59.6524
14.5 | 1.4223 | 0.02612 | 0.001 | 54.4525
15 | 1.4362 | 0.02889 | 0.0031 | 49.7127
15.5 | 1.4486 | 0.03198 | 0.0049 | 45.2971
16 | 1.4558 | 0.03571 | 0.0064 | 40.7673
16.5 | 1.468 | 0.03923 | 0.0073 | 37.4203
17 | 1.478 | 0.04314 | 0.0079 | 34.2605
17.5 | 1.487 | 0.04734 | 0.0081 | 31.4111
18 | 1.4936 | 0.05197 | 0.0079 | 28.7397
18.5 | 1.4982 | 0.057 | 0.0074 | 26.2842
19 | 1.5035 | 0.06218 | 0.0065 | 24.1798
19.5 | 1.502 | 0.06832 | 0.0052 | 21.9848
20 | 1.4998 | 0.07482 | 0.0034 | 20.0454

## 93. Re 7M Mach 0.25 (1)
BIGFOIL.COM POLAR EXPORT
e547
EPPLER 547 |  |  |  | Cl Max: | 1.416 | at alpha= | 10.5 | deg
JavaFoil+Calcfoil stall+Eppler ext transition |  |  |  | L/D Max: | 114.176 | at alpha= | 4.5 | deg
Re: | 7000000 |  |  | Cd Min: | 0.0055 | at alpha= | -2.5 | deg
Mach: | 0.25 |  |  | Cl=0 at alpha= | -2.7109 | deg
|  |  |  | @ Cl=0.1, Cd= | 0.0056127
|  |  |  | @ Cl=0.4, Cd= | 0.0062097
|  |  |  | @ Cl=0.6, Cd= | 0.0062464
alpha (deg) | Cl | Cd | Cm | Cl/Cd
-14.5 | -0.161 | 0.08437 | -0.018 | -1.906
-14 | -0.236 | 0.07627 | -0.019 | -3.095
-13.5 | -0.328 | 0.0281 | -0.027 | -11.685
-13 | -0.391 | 0.02252 | -0.028 | -17.379
-12.5 | -0.445 | 0.02026 | -0.03 | -21.987
-12 | -0.494 | 0.01816 | -0.031 | -27.172
-11.5 | -0.534 | 0.01658 | -0.032 | -32.205
-11 | -0.566 | 0.01539 | -0.033 | -36.784
-10.5 | -0.589 | 0.01433 | -0.035 | -41.121
-10 | -0.602 | 0.01345 | -0.036 | -44.777
-9.5 | -0.606 | 0.01267 | -0.037 | -47.832
-9 | -0.6 | 0.01203 | -0.038 | -49.857
-8.5 | -0.584 | 0.01143 | -0.039 | -51.104
-8 | -0.56 | 0.01089 | -0.04 | -51.425
-7.5 | -0.528 | 0.01042 | -0.042 | -50.666
-7 | -0.489 | 0.01003 | -0.043 | -48.754
-6.5 | -0.444 | 0.00963 | -0.044 | -46.13
-6 | -0.395 | 0.00768 | -0.045 | -51.392
-5.5 | -0.341 | 0.0083 | -0.047 | -41.096
-5 | -0.286 | 0.00967 | -0.048 | -29.57
-4.5 | -0.225 | 0.00944 | -0.049 | -23.874
-4 | -0.164 | 0.00839 | -0.05 | -19.485
-3.5 | -0.101 | 0.00661 | -0.051 | -15.222
-3 | -0.037 | 0.00558 | -0.053 | -6.648
-2.5 | 0.027 | 0.0055 | -0.054 | 4.886
-2 | 0.091 | 0.0056 | -0.055 | 16.225
-1.5 | 0.155 | 0.00569 | -0.056 | 27.236
-1 | 0.219 | 0.00581 | -0.057 | 37.675
-0.5 | 0.283 | 0.00595 | -0.058 | 47.596
0 | 0.346 | 0.0061 | -0.059 | 56.776
0.5 | 0.41 | 0.00623 | -0.06 | 65.812
1 | 0.474 | 0.00585 | -0.061 | 80.89
1.5 | 0.537 | 0.00602 | -0.063 | 89.294
2 | 0.601 | 0.00625 | -0.064 | 96.049
2.5 | 0.664 | 0.00652 | -0.065 | 101.901
3 | 0.727 | 0.00675 | -0.066 | 107.844
3.5 | 0.791 | 0.00708 | -0.067 | 111.607
4 | 0.854 | 0.0075 | -0.068 | 113.728
4.5 | 0.916 | 0.00802 | -0.069 | 114.176
5 | 0.978 | 0.00866 | -0.07 | 112.976
5.5 | 1.04 | 0.00934 | -0.071 | 111.416
6 | 1.101 | 0.01002 | -0.072 | 109.897
6.5 | 1.161 | 0.01078 | -0.073 | 107.742
7 | 1.22 | 0.01166 | -0.074 | 104.591
7.5 | 1.276 | 0.01264 | -0.075 | 100.895
8 | 1.324 | 0.01363 | -0.076 | 97.121
8.5 | 1.367 | 0.01488 | -0.077 | 91.806
9 | 1.402 | 0.01635 | -0.078 | 85.745
9.5 | 1.403 | 0.01359 | -0.078 | 103.218
10 | 1.415 | 0.01753 | -0.078 | 80.697
10.5 | 1.416 | 0.01879 | -0.079 | 75.375
11 | 1.405 | 0.0202 | -0.079 | 69.545
11.5 | 1.38 | 0.02181 | -0.08 | 63.256
12 | 1.341 | 0.02356 | -0.08 | 56.945
12.5 | 1.289 | 0.02557 | -0.081 | 50.426
13 | 1.224 | 0.02788 | -0.081 | 43.896
13.5 | 1.146 | 0.0305 | -0.082 | 37.577
14 | 1.057 | 0.03355 | -0.082 | 31.512
14.5 | 0.959 | 0.03721 | -0.082 | 25.77
15 | 0.853 | 0.04166 | -0.082 | 20.468
15.5 | 0.741 | 0.04706 | -0.082 | 15.739

## 94. Re 7M Mach 0.25 (2)
BIGFOIL.COM POLAR EXPORT
e547
EPPLER 547 |  |  |  | Cl Max: | 1.4464 | at alpha= | 18 | deg
XFOIL ncrit=9 |  |  |  | L/D Max: | 152.671 | at alpha= | 5 | deg
Re: | 7000000 |  |  | Cd Min: | 0.09792 | at alpha= | 20 | deg
Mach: | 0.25 |  |  | Cl=0 at alpha= | -2.3825 | deg
|  |  |  | @ Cl=0.1, Cd= | 0.0041108
|  |  |  | @ Cl=0.4, Cd= | 0.0043812
|  |  |  | @ Cl=0.6, Cd= | 0.0047171
alpha (deg) | Cl | Cd | Cm | Cl/Cd
-13 | -0.8838 | 0.01985 | -0.0985 | -44.5239
-12.5 | -0.8627 | 0.01803 | -0.0945 | -47.848
-12 | -0.8283 | 0.01694 | -0.0916 | -48.8961
-11.5 | -0.8025 | 0.01542 | -0.0876 | -52.0428
-11 | -0.766 | 0.0145 | -0.0848 | -52.8276
-10.5 | -0.7274 | 0.01373 | -0.0821 | -52.9789
-10 | -0.7016 | 0.0124 | -0.0775 | -56.5806
-9.5 | -0.669 | 0.0115 | -0.0737 | -58.1739
-9 | -0.6341 | 0.01079 | -0.0701 | -58.7674
-8.5 | -0.6061 | 0.01004 | -0.065 | -60.3685
-8 | -0.5759 | 0.00963 | -0.0598 | -59.8027
-7.5 | -0.534 | 0.00915 | -0.0569 | -58.3607
-7 | -0.4866 | 0.00879 | -0.055 | -55.3584
-6.5 | -0.4369 | 0.00846 | -0.0535 | -51.643
-6 | -0.3853 | 0.00817 | -0.0525 | -47.1603
-5.5 | -0.3328 | 0.00786 | -0.0516 | -42.341
-5 | -0.279 | 0.00759 | -0.051 | -36.7589
-4.5 | -0.2258 | 0.00729 | -0.0503 | -30.9739
-4 | -0.1715 | 0.00696 | -0.0499 | -24.6408
-3.5 | -0.1174 | 0.00661 | -0.0495 | -17.761
-3 | -0.0633 | 0.00624 | -0.0492 | -10.1442
-2.5 | -0.0118 | 0.00553 | -0.0487 | -2.1338
-2 | 0.0384 | 0.00455 | -0.0482 | 8.4396
-1.5 | 0.095 | 0.00411 | -0.0485 | 23.1144
-1 | 0.1561 | 0.00412 | -0.0494 | 37.8883
-0.5 | 0.2167 | 0.00418 | -0.0502 | 51.8421
0 | 0.278 | 0.00424 | -0.0511 | 65.566
0.5 | 0.3385 | 0.0043 | -0.052 | 78.7209
1 | 0.399 | 0.00438 | -0.0528 | 91.0959
1.5 | 0.4597 | 0.00445 | -0.0537 | 103.3034
2 | 0.5198 | 0.00456 | -0.0544 | 113.9912
2.5 | 0.5797 | 0.00468 | -0.0551 | 123.8675
3 | 0.6398 | 0.00479 | -0.0558 | 133.5699
3.5 | 0.6991 | 0.00494 | -0.0564 | 141.5182
4 | 0.7571 | 0.00514 | -0.0567 | 147.2957
4.5 | 0.8137 | 0.00538 | -0.0568 | 151.2454
5 | 0.8687 | 0.00569 | -0.0565 | 152.6714
5.5 | 0.9191 | 0.0062 | -0.0554 | 148.2419
6 | 0.9692 | 0.00671 | -0.0542 | 144.4411
6.5 | 1.0159 | 0.00733 | -0.0523 | 138.5948
7 | 1.0608 | 0.00797 | -0.0502 | 133.0991
7.5 | 1.1052 | 0.00857 | -0.0479 | 128.9615
8 | 1.1439 | 0.00927 | -0.0445 | 123.3981
8.5 | 1.1701 | 0.00997 | -0.0387 | 117.3621
9 | 1.1974 | 0.01073 | -0.0333 | 111.5937
9.5 | 1.2255 | 0.01154 | -0.0283 | 106.1958
10 | 1.2464 | 0.01262 | -0.0225 | 98.7639
10.5 | 1.2667 | 0.01387 | -0.0172 | 91.3266
11 | 1.2877 | 0.01528 | -0.0125 | 84.2736
11.5 | 1.3082 | 0.01691 | -0.0083 | 77.3625
12 | 1.3289 | 0.01874 | -0.0046 | 70.9125
12.5 | 1.3468 | 0.02091 | -0.001 | 64.4094
13 | 1.3591 | 0.02363 | 0.0024 | 57.5159
13.5 | 1.3704 | 0.02664 | 0.0054 | 51.4414
14 | 1.3861 | 0.02958 | 0.0076 | 46.8594
14.5 | 1.4007 | 0.03282 | 0.0095 | 42.6782
15 | 1.4098 | 0.03671 | 0.0111 | 38.4037
15.5 | 1.4201 | 0.04075 | 0.0121 | 34.8491
16 | 1.4284 | 0.04518 | 0.0129 | 31.6158
16.5 | 1.4367 | 0.04987 | 0.0131 | 28.8089
17 | 1.442 | 0.05504 | 0.0129 | 26.1991
17.5 | 1.4448 | 0.06075 | 0.0123 | 23.7827
18 | 1.4464 | 0.06684 | 0.0111 | 21.6397
18.5 | 1.4434 | 0.07374 | 0.0094 | 19.5742
19.5 | 1.4325 | 0.08902 | 0.0042 | 16.0919
20 | 1.4211 | 0.09792 | 0.0005 | 14.5129

## 95. Re 7M Mach 0.50 (1)
BIGFOIL.COM POLAR EXPORT
e547
EPPLER 547 |  |  |  | Cl Max: | 1.396 | at alpha= | 8 | deg
JavaFoil+Calcfoil stall+Eppler ext transition |  |  |  | L/D Max: | 113.74 | at alpha= | 7.5 | deg
Re: | 7000000 |  |  | Cd Min: | 0.00582 | at alpha= | -2.5 | deg
Mach: | 0.5 |  |  | Cl=0 at alpha= | -2.7113 | deg
|  |  |  | @ Cl=0.1, Cd= | 0.0059075
|  |  |  | @ Cl=0.4, Cd= | 0.0065575
|  |  |  | @ Cl=0.6, Cd= | 0.00655
alpha (deg) | Cl | Cd | Cm | Cl/Cd
-20 | -0.974 | 0.15136 | -0.011 | -6.432
-19.5 | -0.943 | 0.1491 | -0.011 | -6.325
-19 | -0.915 | 0.14593 | -0.012 | -6.27
-18.5 | -0.89 | 0.14986 | -0.013 | -5.936
-18 | -0.865 | 0.13644 | -0.014 | -6.342
-17.5 | -0.837 | 0.12965 | -0.014 | -6.457
-17 | -0.807 | 0.12622 | -0.015 | -6.393
-16.5 | -0.778 | 0.12248 | -0.015 | -6.348
-16 | -0.748 | 0.11924 | -0.015 | -6.27
-15.5 | -0.72 | 0.11544 | -0.015 | -6.236
-15 | -0.692 | 0.11182 | -0.016 | -6.19
-14.5 | -0.666 | 0.10875 | -0.017 | -6.124
-14 | -0.638 | 0.10245 | -0.017 | -6.225
-13.5 | -0.609 | 0.09774 | -0.017 | -6.232
-13 | -0.579 | 0.09372 | -0.017 | -6.182
-12.5 | -0.552 | 0.09037 | -0.017 | -6.104
-12 | -0.524 | 0.08752 | -0.018 | -5.986
-11.5 | -0.496 | 0.08354 | -0.018 | -5.939
-11 | -0.471 | 0.07135 | -0.021 | -6.597
-10.5 | -0.513 | 0.0214 | -0.037 | -23.999
-10 | -0.489 | 0.01726 | -0.039 | -28.318
-9.5 | -0.394 | 0.05153 | -0.028 | -7.654
-9 | -0.424 | 0.01527 | -0.042 | -27.794
-8.5 | -0.392 | 0.01434 | -0.043 | -27.342
-8 | -0.359 | 0.01356 | -0.045 | -26.493
-7.5 | -0.326 | 0.01271 | -0.046 | -25.675
-7 | -0.293 | 0.01207 | -0.047 | -24.282
-6.5 | -0.399 | 0.01148 | -0.049 | -34.767
-6 | -0.4 | 0.01091 | -0.05 | -36.636
-5.5 | -0.36 | 0.01039 | -0.051 | -34.672
-5 | -0.306 | 0.0099 | -0.053 | -30.943
-4.5 | -0.245 | 0.00954 | -0.054 | -25.657
-4 | -0.179 | 0.00809 | -0.055 | -22.105
-3.5 | -0.112 | 0.00823 | -0.058 | -13.649
-3 | -0.041 | 0.0059 | -0.059 | -7.021
-2.5 | 0.03 | 0.00582 | -0.06 | 5.159
-2 | 0.102 | 0.00591 | -0.061 | 17.21
-1.5 | 0.173 | 0.00604 | -0.063 | 28.695
-1 | 0.245 | 0.0062 | -0.064 | 39.517
-0.5 | 0.316 | 0.00636 | -0.065 | 49.786
0 | 0.387 | 0.00653 | -0.066 | 59.176
0.5 | 0.458 | 0.00668 | -0.067 | 68.477
1 | 0.529 | 0.00631 | -0.069 | 83.765
1.5 | 0.6 | 0.00655 | -0.07 | 91.547
2 | 0.671 | 0.00688 | -0.071 | 97.486
2.5 | 0.741 | 0.00719 | -0.072 | 103.169
3 | 0.812 | 0.00749 | -0.074 | 108.329
3.5 | 0.882 | 0.00804 | -0.075 | 109.693
4 | 0.952 | 0.00866 | -0.076 | 109.912
4.5 | 1.021 | 0.00949 | -0.077 | 107.616
5 | 1.09 | 0.0104 | -0.078 | 104.786
5.5 | 1.158 | 0.01136 | -0.079 | 101.956
6 | 1.224 | 0.01248 | -0.081 | 98.088
6.5 | 1.288 | 0.01386 | -0.082 | 92.902
7 | 1.338 | 0.01358 | -0.082 | 98.543
7.5 | 1.376 | 0.0121 | -0.082 | 113.74
8 | 1.396 | 0.01687 | -0.083 | 82.767
8.5 | 1.384 | 0.0203 | -0.083 | 68.172
9 | 1.312 | 0.02276 | -0.084 | 57.613
9.5 | 0.823 | 0.02522 | -0.084 | 32.612
10 | 0.85 | 0.02883 | -0.084 | 29.473
10.5 | 0.877 | 0.03191 | -0.085 | 27.499
11 | 0.898 | 0.03786 | -0.084 | 23.708
11.5 | 0.916 | 0.04526 | -0.083 | 20.249
12 | 0.942 | 0.0469 | -0.083 | 20.083
12.5 | 0.973 | 0.05086 | -0.084 | 19.13
13 | 0.988 | 0.06146 | -0.083 | 16.068

## 96. Re 7M Mach 0.50 (2)
BIGFOIL.COM POLAR EXPORT
e547
EPPLER 547 |  |  |  | Cl Max: | 1.3126 | at alpha= | 13.5 | deg
XFOIL ncrit=9 |  |  |  | L/D Max: | 160 | at alpha= | 4.5 | deg
Re: | 7000000 |  |  | Cd Min: | 0.15426 | at alpha= | 18.5 | deg
Mach: | 0.5 |  |  | Cl=0 at alpha= | -2.3369 | deg
|  |  |  | @ Cl=0.1, Cd= | 0.0042802
|  |  |  | @ Cl=0.4, Cd= | 0.0045624
|  |  |  | @ Cl=0.6, Cd= | 0.0048412
alpha (deg) | Cl | Cd | Cm | Cl/Cd
-13.5 | -0.2797 | 0.1143 | -0.0897 | -2.4471
-13 | -0.2831 | 0.10359 | -0.0953 | -2.7329
-12.5 | -0.2957 | 0.09184 | -0.1016 | -3.2197
-12 | -0.3194 | 0.07823 | -0.1094 | -4.0828
-11.5 | -0.342 | 0.06271 | -0.1198 | -5.4537
-11 | -0.3725 | 0.05115 | -0.1269 | -7.2825
-10.5 | -0.4041 | 0.04238 | -0.129 | -9.5352
-10 | -0.4381 | 0.03501 | -0.1275 | -12.5136
-9.5 | -0.4685 | 0.02874 | -0.123 | -16.3013
-9 | -0.4924 | 0.02311 | -0.1162 | -21.3068
-8.5 | -0.4991 | 0.01827 | -0.1084 | -27.318
-8 | -0.4854 | 0.01495 | -0.1004 | -32.4682
-7.5 | -0.4641 | 0.01296 | -0.093 | -35.8102
-7 | -0.4344 | 0.01155 | -0.0867 | -37.6104
-6.5 | -0.3987 | 0.01049 | -0.0812 | -38.0076
-6 | -0.3666 | 0.0095 | -0.0751 | -38.5895
-5.5 | -0.3417 | 0.0089 | -0.0672 | -38.3933
-5 | -0.2941 | 0.00843 | -0.0631 | -34.8873
-4.5 | -0.2401 | 0.00806 | -0.0604 | -29.7891
-4 | -0.1851 | 0.00767 | -0.0581 | -24.133
-3.5 | -0.1285 | 0.00722 | -0.0562 | -17.7978
-3 | -0.0712 | 0.00676 | -0.0547 | -10.5325
-2.5 | -0.0168 | 0.00601 | -0.0531 | -2.7953
-2 | 0.0347 | 0.00477 | -0.0514 | 7.2746
-1.5 | 0.0983 | 0.00428 | -0.0514 | 22.9673
-1 | 0.1684 | 0.00429 | -0.0523 | 39.2541
-0.5 | 0.2379 | 0.00436 | -0.0531 | 54.5642
0 | 0.3083 | 0.00444 | -0.0542 | 69.4369
0.5 | 0.3776 | 0.00454 | -0.055 | 83.1718
1 | 0.4476 | 0.00461 | -0.0559 | 97.0933
1.5 | 0.5163 | 0.00471 | -0.0566 | 109.6178
2 | 0.5853 | 0.00482 | -0.0572 | 121.4315
2.5 | 0.6545 | 0.00492 | -0.0578 | 133.0285
3 | 0.7227 | 0.00508 | -0.0581 | 142.2638
3.5 | 0.7903 | 0.00526 | -0.0581 | 150.2471
4 | 0.8573 | 0.00547 | -0.0579 | 156.7276
4.5 | 0.9216 | 0.00576 | -0.057 | 160
5 | 0.9795 | 0.00623 | -0.0549 | 157.2231
5.5 | 1.0327 | 0.0068 | -0.0518 | 151.8676
6 | 1.0765 | 0.0075 | -0.0469 | 143.5333
6.5 | 1.1105 | 0.00815 | -0.04 | 136.2577
7 | 1.1442 | 0.00896 | -0.0332 | 127.7009
7.5 | 1.1681 | 0.01007 | -0.0253 | 115.998
8 | 1.1933 | 0.01131 | -0.0181 | 105.5084
8.5 | 1.2099 | 0.01311 | -0.0107 | 92.2883
9 | 1.2292 | 0.01519 | -0.0044 | 80.9217
9.5 | 1.2423 | 0.0179 | 0.0015 | 69.4022
10 | 1.258 | 0.02085 | 0.0064 | 60.3357
10.5 | 1.2609 | 0.02478 | 0.0114 | 50.8838
11 | 1.2738 | 0.0285 | 0.0151 | 44.6947
11.5 | 1.2832 | 0.03273 | 0.0183 | 39.2056
12 | 1.293 | 0.03725 | 0.0209 | 34.7114
12.5 | 1.2996 | 0.04228 | 0.023 | 30.7379
13 | 1.3078 | 0.04756 | 0.0245 | 27.4979
13.5 | 1.3126 | 0.05347 | 0.0254 | 24.5483
14 | 1.3047 | 0.06081 | 0.0255 | 21.4554
15 | 1.2582 | 0.08008 | 0.0212 | 15.7118
16 | 1.1933 | 0.10414 | 0.0106 | 11.4586
18 | 0.9778 | 0.14356 | -0.0362 | 6.8111
18.5 | 0.955 | 0.15426 | -0.045 | 6.1908

## 97. Re 8M Mach 0.00 (1)
BIGFOIL.COM POLAR EXPORT
e547
EPPLER 547 |  |  |  | Cl Max: | 1.443 | at alpha= | 11.5 | deg
JavaFoil+Calcfoil stall+Eppler ext transition |  |  |  | L/D Max: | 113.43 | at alpha= | 4.5 | deg
Re: | 8000000 |  |  | Cd Min: | 0.00542 | at alpha= | -2 | deg
Mach: | 0 |  |  | Cl=0 at alpha= | -2.7097 | deg
|  |  |  | @ Cl=0.1, Cd= | 0.0054413
|  |  |  | @ Cl=0.4, Cd= | 0.0060126
|  |  |  | @ Cl=0.6, Cd= | 0.0061649
alpha (deg) | Cl | Cd | Cm | Cl/Cd
-16.5 | -0.494 | 0.0763 | -0.017 | -6.469
-16 | -0.552 | 0.03612 | -0.021 | -15.278
-15.5 | -0.579 | 0.02971 | -0.022 | -19.477
-15 | -0.602 | 0.02602 | -0.024 | -23.136
-14.5 | -0.623 | 0.02319 | -0.025 | -26.886
-14 | -0.643 | 0.0209 | -0.026 | -30.772
-13.5 | -0.66 | 0.01901 | -0.027 | -34.732
-13 | -0.675 | 0.01752 | -0.028 | -38.506
-12.5 | -0.685 | 0.01635 | -0.029 | -41.898
-12 | -0.692 | 0.01524 | -0.03 | -45.439
-11.5 | -0.695 | 0.01429 | -0.031 | -48.626
-11 | -0.693 | 0.01345 | -0.033 | -51.516
-10.5 | -0.686 | 0.0127 | -0.034 | -54.024
-10 | -0.673 | 0.01206 | -0.035 | -55.835
-9.5 | -0.655 | 0.01149 | -0.036 | -57.065
-9 | -0.632 | 0.01095 | -0.037 | -57.737
-8.5 | -0.603 | 0.01047 | -0.038 | -57.604
-8 | -0.569 | 0.01005 | -0.039 | -56.593
-7.5 | -0.53 | 0.00967 | -0.041 | -54.778
-7 | -0.486 | 0.00832 | -0.042 | -58.417
-6.5 | -0.439 | 0.00814 | -0.043 | -53.934
-6 | -0.39 | 0.00966 | -0.044 | -40.39
-5.5 | -0.335 | 0.00932 | -0.045 | -35.937
-5 | -0.278 | 0.00913 | -0.047 | -30.431
-4.5 | -0.219 | 0.00895 | -0.048 | -24.44
-4 | -0.159 | 0.00801 | -0.049 | -19.795
-3.5 | -0.097 | 0.00697 | -0.05 | -13.992
-3 | -0.036 | 0.00597 | -0.051 | -6.014
-2.5 | 0.026 | 0.00547 | -0.052 | 4.751
-2 | 0.088 | 0.00542 | -0.053 | 16.245
-1.5 | 0.15 | 0.00553 | -0.054 | 27.115
-1 | 0.212 | 0.00566 | -0.055 | 37.432
-0.5 | 0.274 | 0.00578 | -0.056 | 47.381
0 | 0.335 | 0.0059 | -0.057 | 56.827
0.5 | 0.397 | 0.00603 | -0.058 | 65.834
1 | 0.459 | 0.00567 | -0.059 | 80.877
1.5 | 0.52 | 0.00588 | -0.061 | 88.519
2 | 0.582 | 0.0061 | -0.062 | 95.447
2.5 | 0.643 | 0.00632 | -0.063 | 101.764
3 | 0.705 | 0.00655 | -0.064 | 107.53
3.5 | 0.766 | 0.00693 | -0.065 | 110.571
4 | 0.827 | 0.00732 | -0.066 | 113.034
4.5 | 0.888 | 0.00783 | -0.067 | 113.43
5 | 0.948 | 0.00838 | -0.068 | 113.194
5.5 | 1.008 | 0.00892 | -0.069 | 113.052
6 | 1.067 | 0.0095 | -0.07 | 112.316
6.5 | 1.126 | 0.01017 | -0.071 | 110.755
7 | 1.183 | 0.01093 | -0.072 | 108.292
7.5 | 1.239 | 0.01172 | -0.073 | 105.705
8 | 1.288 | 0.01248 | -0.074 | 103.172
8.5 | 1.333 | 0.01344 | -0.075 | 99.186
9 | 1.374 | 0.01457 | -0.076 | 94.275
9.5 | 1.409 | 0.01686 | -0.077 | 83.547
10 | 1.419 | 0.01433 | -0.077 | 99.036
10.5 | 1.435 | 0.01339 | -0.077 | 107.11
11 | 1.442 | 0.01741 | -0.078 | 82.868
11.5 | 1.443 | 0.01856 | -0.078 | 77.763
12 | 1.437 | 0.01985 | -0.079 | 72.354
12.5 | 1.423 | 0.02125 | -0.079 | 66.957
13 | 1.401 | 0.02286 | -0.08 | 61.309
13.5 | 1.374 | 0.02453 | -0.08 | 56.027
14 | 1.341 | 0.02644 | -0.081 | 50.713
14.5 | 1.302 | 0.02863 | -0.081 | 45.467
15 | 1.259 | 0.03098 | -0.081 | 40.64
15.5 | 1.213 | 0.03374 | -0.082 | 35.938
16 | 1.164 | 0.03648 | -0.082 | 31.913
16.5 | 1.113 | 0.03984 | -0.082 | 27.946

## 98. Re 8M Mach 0.00 (2)
BIGFOIL.COM POLAR EXPORT
e547
EPPLER 547 |  |  |  | Cl Max: | 1.5304 | at alpha= | 19 | deg
XFOIL ncrit=9 |  |  |  | L/D Max: | 149.144 | at alpha= | 4.5 | deg
Re: | 8000000 |  |  | Cd Min: | 0.06887 | at alpha= | 20 | deg
Mach: | 0 |  |  | Cl=0 at alpha= | -2.4205 | deg
|  |  |  | @ Cl=0.1, Cd= | 0.0040273
|  |  |  | @ Cl=0.4, Cd= | 0.0042481
|  |  |  | @ Cl=0.6, Cd= | 0.0046061
alpha (deg) | Cl | Cd | Cm | Cl/Cd
-20 | -1.4113 | 0.04453 | -0.0671 | -31.6932
-19.5 | -1.4132 | 0.03979 | -0.0664 | -35.5165
-19 | -1.3934 | 0.03723 | -0.0656 | -37.4268
-18.5 | -1.3963 | 0.03307 | -0.0634 | -42.2226
-18 | -1.382 | 0.03045 | -0.0615 | -45.3859
-17.5 | -1.3655 | 0.02811 | -0.0595 | -48.577
-17 | -1.3468 | 0.02597 | -0.0574 | -51.8598
-16.5 | -1.3229 | 0.02425 | -0.0554 | -54.5526
-16 | -1.2936 | 0.02285 | -0.0539 | -56.6127
-15.5 | -1.2469 | 0.02082 | -0.0565 | -59.8895
-15 | -1.1946 | 0.0194 | -0.0591 | -61.5773
-14.5 | -1.1602 | 0.01832 | -0.0576 | -63.3297
-14 | -1.0409 | 0.01685 | -0.0736 | -61.7745
-13.5 | -0.9451 | 0.01604 | -0.0843 | -58.9214
-13 | -0.918 | 0.01508 | -0.0811 | -60.8753
-12.5 | -0.8863 | 0.01425 | -0.0785 | -62.1965
-12 | -0.8451 | 0.01386 | -0.0772 | -60.974
-11.5 | -0.8167 | 0.01284 | -0.0738 | -63.6059
-11 | -0.7851 | 0.01204 | -0.0708 | -65.2076
-10.5 | -0.755 | 0.01124 | -0.0674 | -67.1708
-10 | -0.7248 | 0.01058 | -0.0637 | -68.5066
-9.5 | -0.699 | 0.01003 | -0.0587 | -69.6909
-9 | -0.6636 | 0.00966 | -0.0553 | -68.6957
-8.5 | -0.6214 | 0.00924 | -0.0532 | -67.2511
-8 | -0.5756 | 0.00889 | -0.0518 | -64.7469
-7.5 | -0.5285 | 0.00853 | -0.0506 | -61.9578
-7 | -0.4791 | 0.00824 | -0.0499 | -58.1432
-6.5 | -0.4284 | 0.00799 | -0.0493 | -53.617
-5.5 | -0.3247 | 0.00749 | -0.0486 | -43.3511
-5 | -0.2719 | 0.00724 | -0.0484 | -37.5552
-4.5 | -0.2195 | 0.00696 | -0.0482 | -31.5374
-4 | -0.1662 | 0.00669 | -0.0481 | -24.843
-3.5 | -0.1127 | 0.00638 | -0.0481 | -17.6646
-3 | -0.0595 | 0.00606 | -0.0481 | -9.8185
-2.5 | -0.008 | 0.00549 | -0.0479 | -1.4572
-2 | 0.0423 | 0.00468 | -0.0477 | 9.0385
-1.5 | 0.0948 | 0.00403 | -0.0478 | 23.5236
-1 | 0.1533 | 0.004 | -0.0486 | 38.325
-0.5 | 0.2116 | 0.00404 | -0.0495 | 52.3762
0 | 0.2702 | 0.00407 | -0.0503 | 66.3882
0.5 | 0.3288 | 0.00415 | -0.0512 | 79.2289
1 | 0.3868 | 0.00423 | -0.052 | 91.4421
1.5 | 0.4451 | 0.00431 | -0.0529 | 103.2715
2 | 0.5032 | 0.0044 | -0.0537 | 114.3636
2.5 | 0.5608 | 0.00451 | -0.0544 | 124.3459
3 | 0.6179 | 0.00465 | -0.0551 | 132.8817
3.5 | 0.6746 | 0.0048 | -0.0557 | 140.5417
4 | 0.7306 | 0.00499 | -0.0562 | 146.4128
4.5 | 0.7845 | 0.00526 | -0.0563 | 149.1445
5 | 0.8363 | 0.00562 | -0.056 | 148.8078
5.5 | 0.8867 | 0.00604 | -0.0555 | 146.8046
6 | 0.9348 | 0.00656 | -0.0546 | 142.5
6.5 | 0.9819 | 0.0071 | -0.0536 | 138.2958
7 | 1.0286 | 0.00764 | -0.0524 | 134.6335
7.5 | 1.0745 | 0.00816 | -0.0511 | 131.6789
8 | 1.1146 | 0.00888 | -0.0488 | 125.518
8.5 | 1.1546 | 0.0095 | -0.0465 | 121.5368
9 | 1.1927 | 0.01007 | -0.0439 | 118.4409
9.5 | 1.2184 | 0.01069 | -0.0387 | 113.9757
10 | 1.2462 | 0.01138 | -0.0342 | 109.5079
10.5 | 1.2715 | 0.0122 | -0.0296 | 104.2213
11 | 1.2974 | 0.01304 | -0.0254 | 99.4939
11.5 | 1.3223 | 0.01398 | -0.0214 | 94.5851
12 | 1.3464 | 0.01507 | -0.0176 | 89.3431
12.5 | 1.3692 | 0.01634 | -0.0141 | 83.7944
13 | 1.3886 | 0.01793 | -0.0105 | 77.4456
13.5 | 1.4046 | 0.01985 | -0.0071 | 70.7607
14 | 1.4215 | 0.02191 | -0.0041 | 64.8791
14.5 | 1.4371 | 0.0242 | -0.0015 | 59.3843
15 | 1.4524 | 0.02671 | 0.0006 | 54.3766
15.5 | 1.4653 | 0.02955 | 0.0026 | 49.5871
16 | 1.4754 | 0.03281 | 0.0043 | 44.968
16.5 | 1.4881 | 0.03607 | 0.0054 | 41.2559
17 | 1.4995 | 0.03963 | 0.0062 | 37.8375
17.5 | 1.5088 | 0.04355 | 0.0067 | 34.6452
18 | 1.5173 | 0.04773 | 0.0069 | 31.7892
18.5 | 1.5213 | 0.05259 | 0.0067 | 28.9276
19 | 1.5304 | 0.05706 | 0.0061 | 26.8209
19.5 | 1.5278 | 0.06306 | 0.0051 | 24.2277
20 | 1.5286 | 0.06887 | 0.0037 | 22.1954

## 99. Re 8M Mach 0.10 (1)
BIGFOIL.COM POLAR EXPORT
e547
EPPLER 547 |  |  |  | Cl Max: | 1.439 | at alpha= | 11 | deg
JavaFoil+Calcfoil stall+Eppler ext transition |  |  |  | L/D Max: | 113.279 | at alpha= | 4.5 | deg
Re: | 8000000 |  |  | Cd Min: | 0.00543 | at alpha= | -2 | deg
Mach: | 0.1 |  |  | Cl=0 at alpha= | -2.7097 | deg
|  |  |  | @ Cl=0.1, Cd= | 0.005451
|  |  |  | @ Cl=0.4, Cd= | 0.0060343
|  |  |  | @ Cl=0.6, Cd= | 0.0061757
alpha (deg) | Cl | Cd | Cm | Cl/Cd
-16 | -0.469 | 0.07116 | -0.018 | -6.591
-15.5 | -0.528 | 0.03338 | -0.022 | -15.833
-15 | -0.557 | 0.02776 | -0.023 | -20.073
-14.5 | -0.583 | 0.02434 | -0.025 | -23.945
-14 | -0.606 | 0.02178 | -0.026 | -27.839
-13.5 | -0.628 | 0.01967 | -0.027 | -31.923
-13 | -0.646 | 0.01798 | -0.028 | -35.938
-12.5 | -0.661 | 0.01672 | -0.029 | -39.531
-12 | -0.672 | 0.01554 | -0.03 | -43.263
-11.5 | -0.679 | 0.01454 | -0.032 | -46.657
-11 | -0.68 | 0.01367 | -0.033 | -49.752
-10.5 | -0.676 | 0.01288 | -0.034 | -52.485
-10 | -0.666 | 0.01219 | -0.035 | -54.638
-9.5 | -0.65 | 0.01161 | -0.036 | -56.011
-9 | -0.629 | 0.01106 | -0.037 | -56.843
-8.5 | -0.601 | 0.01057 | -0.038 | -56.898
-8 | -0.568 | 0.01014 | -0.04 | -56.057
-7.5 | -0.53 | 0.00975 | -0.041 | -54.372
-7 | -0.487 | 0.00755 | -0.042 | -64.525
-6.5 | -0.44 | 0.00818 | -0.043 | -53.749
-6 | -0.392 | 0.0097 | -0.045 | -40.377
-5.5 | -0.336 | 0.00944 | -0.046 | -35.642
-5 | -0.279 | 0.00915 | -0.047 | -30.506
-4.5 | -0.22 | 0.00897 | -0.048 | -24.491
-4 | -0.159 | 0.00803 | -0.049 | -19.849
-3.5 | -0.098 | 0.00704 | -0.05 | -13.911
-3 | -0.036 | 0.00601 | -0.051 | -6.003
-2.5 | 0.026 | 0.00548 | -0.052 | 4.769
-2 | 0.088 | 0.00543 | -0.053 | 16.299
-1.5 | 0.151 | 0.00554 | -0.054 | 27.199
-1 | 0.213 | 0.00568 | -0.055 | 37.518
-0.5 | 0.275 | 0.00579 | -0.057 | 47.545
0 | 0.337 | 0.00591 | -0.058 | 56.957
0.5 | 0.399 | 0.00604 | -0.059 | 65.999
1 | 0.461 | 0.00569 | -0.06 | 81.063
1.5 | 0.523 | 0.0059 | -0.061 | 88.673
2 | 0.585 | 0.00612 | -0.062 | 95.583
2.5 | 0.647 | 0.00635 | -0.063 | 101.861
3 | 0.708 | 0.00658 | -0.064 | 107.595
3.5 | 0.77 | 0.00696 | -0.065 | 110.598
4 | 0.831 | 0.00736 | -0.066 | 112.939
4.5 | 0.892 | 0.00787 | -0.067 | 113.279
5 | 0.953 | 0.00843 | -0.068 | 112.977
5.5 | 1.013 | 0.00898 | -0.069 | 112.761
6 | 1.073 | 0.00958 | -0.07 | 111.951
6.5 | 1.131 | 0.01026 | -0.071 | 110.303
7 | 1.189 | 0.01106 | -0.072 | 107.479
7.5 | 1.244 | 0.01182 | -0.073 | 105.264
8 | 1.294 | 0.01263 | -0.074 | 102.424
8.5 | 1.338 | 0.01362 | -0.075 | 98.287
9 | 1.378 | 0.01477 | -0.076 | 93.341
9.5 | 1.413 | 0.01716 | -0.077 | 82.343
10 | 1.419 | 0.01458 | -0.077 | 97.285
10.5 | 1.433 | 0.0138 | -0.077 | 103.817
11 | 1.439 | 0.01772 | -0.078 | 81.238
11.5 | 1.437 | 0.01892 | -0.078 | 75.947
12 | 1.427 | 0.02026 | -0.079 | 70.432
12.5 | 1.409 | 0.02173 | -0.079 | 64.823
13 | 1.383 | 0.02341 | -0.08 | 59.083
13.5 | 1.35 | 0.02518 | -0.08 | 53.621
14 | 1.311 | 0.02722 | -0.081 | 48.181
14.5 | 1.267 | 0.02955 | -0.081 | 42.867
15 | 1.217 | 0.03212 | -0.082 | 37.898
15.5 | 1.165 | 0.035 | -0.082 | 33.283
16 | 1.11 | 0.03828 | -0.082 | 28.994

## 100. Re 8M Mach 0.10 (2)
BIGFOIL.COM POLAR EXPORT
e547
EPPLER 547 |  |  |  | Cl Max: | 1.5198 | at alpha= | 19 | deg
XFOIL ncrit=9 |  |  |  | L/D Max: | 149.715 | at alpha= | 4.5 | deg
Re: | 8000000 |  |  | Cd Min: | 0.07273 | at alpha= | 20 | deg
Mach: | 0.1 |  |  | Cl=0 at alpha= | -2.4188 | deg
|  |  |  | @ Cl=0.1, Cd= | 0.0040366
|  |  |  | @ Cl=0.4, Cd= | 0.0042552
|  |  |  | @ Cl=0.6, Cd= | 0.0046078
alpha (deg) | Cl | Cd | Cm | Cl/Cd
-20 | -1.3614 | 0.05184 | -0.0694 | -26.2616
-19.5 | -1.3725 | 0.04555 | -0.0696 | -30.1317
-19 | -1.3595 | 0.04202 | -0.0692 | -32.3536
-18.5 | -1.3698 | 0.0368 | -0.0675 | -37.2228
-18 | -1.3639 | 0.03329 | -0.0655 | -40.9703
-17.5 | -1.351 | 0.03044 | -0.0635 | -44.3824
-17 | -1.3349 | 0.028 | -0.0613 | -47.675
-16.5 | -1.3161 | 0.02579 | -0.059 | -51.0314
-16 | -1.2921 | 0.02401 | -0.0569 | -53.8151
-15.5 | -1.247 | 0.02185 | -0.0592 | -57.0709
-15 | -1.1969 | 0.02018 | -0.0615 | -59.3112
-14.5 | -1.1629 | 0.01894 | -0.0599 | -61.3992
-14 | -1.0481 | 0.01733 | -0.0748 | -60.4789
-13.5 | -0.9468 | 0.0164 | -0.0864 | -57.7317
-13 | -0.9196 | 0.01539 | -0.0831 | -59.7531
-12.5 | -0.8877 | 0.01454 | -0.0805 | -61.0523
-12 | -0.8459 | 0.01412 | -0.079 | -59.9079
-11.5 | -0.8172 | 0.01307 | -0.0757 | -62.5249
-11 | -0.7806 | 0.01246 | -0.0733 | -62.6485
-10.5 | -0.7521 | 0.01151 | -0.0696 | -65.3432
-10 | -0.7212 | 0.01079 | -0.0659 | -66.8397
-9.5 | -0.6938 | 0.01016 | -0.0613 | -68.2874
-9 | -0.664 | 0.00976 | -0.0567 | -68.0328
-8 | -0.5773 | 0.00896 | -0.0528 | -64.4308
-7.5 | -0.5305 | 0.00859 | -0.0514 | -61.7579
-7 | -0.4811 | 0.00829 | -0.0505 | -58.0338
-6.5 | -0.4303 | 0.00803 | -0.0499 | -53.5866
-6 | -0.3787 | 0.00778 | -0.0494 | -48.6761
-5.5 | -0.3263 | 0.00752 | -0.049 | -43.391
-5 | -0.2732 | 0.00727 | -0.0488 | -37.5791
-4.5 | -0.2206 | 0.00698 | -0.0485 | -31.6046
-4 | -0.1671 | 0.00672 | -0.0484 | -24.8661
-3.5 | -0.1133 | 0.00641 | -0.0484 | -17.6755
-3 | -0.0599 | 0.00608 | -0.0483 | -9.852
-2.5 | -0.0082 | 0.00551 | -0.0481 | -1.4882
-2 | 0.0423 | 0.00469 | -0.0479 | 9.0192
-1.5 | 0.095 | 0.00404 | -0.0479 | 23.5149
-1 | 0.1539 | 0.004 | -0.0488 | 38.475
-0.5 | 0.2126 | 0.00404 | -0.0496 | 52.6238
0 | 0.2715 | 0.00408 | -0.0505 | 66.5441
0.5 | 0.3305 | 0.00415 | -0.0514 | 79.6386
1 | 0.3889 | 0.00424 | -0.0522 | 91.7217
1.5 | 0.4475 | 0.00432 | -0.053 | 103.588
2 | 0.506 | 0.0044 | -0.0539 | 115
2.5 | 0.564 | 0.00452 | -0.0546 | 124.7788
3 | 0.6214 | 0.00466 | -0.0553 | 133.3476
3.5 | 0.6785 | 0.00481 | -0.0558 | 141.0603
4 | 0.7348 | 0.005 | -0.0563 | 146.96
4.5 | 0.789 | 0.00527 | -0.0564 | 149.7154
5 | 0.8411 | 0.00563 | -0.0561 | 149.3961
5.5 | 0.8918 | 0.00606 | -0.0555 | 147.1617
6 | 0.94 | 0.00658 | -0.0546 | 142.8571
6.5 | 0.9873 | 0.00713 | -0.0534 | 138.4712
7 | 1.0339 | 0.00768 | -0.0522 | 134.6224
7.5 | 1.0799 | 0.0082 | -0.0508 | 131.6951
8 | 1.1197 | 0.00893 | -0.0483 | 125.3863
8.5 | 1.1593 | 0.00956 | -0.0458 | 121.2657
9 | 1.1942 | 0.01011 | -0.0423 | 118.1207
9.5 | 1.22 | 0.01079 | -0.0371 | 113.0677
10 | 1.2476 | 0.01151 | -0.0326 | 108.3927
10.5 | 1.2719 | 0.01238 | -0.0277 | 102.7383
11 | 1.2976 | 0.01327 | -0.0235 | 97.7845
11.5 | 1.3217 | 0.0143 | -0.0193 | 92.4266
12 | 1.345 | 0.01549 | -0.0155 | 86.8302
12.5 | 1.3673 | 0.01687 | -0.012 | 81.0492
13 | 1.3857 | 0.01861 | -0.0084 | 74.46
13.5 | 1.3999 | 0.02074 | -0.0048 | 67.4976
14 | 1.4171 | 0.0229 | -0.0021 | 61.8821
14.5 | 1.4331 | 0.0253 | 0.0004 | 56.6443
15 | 1.4478 | 0.02797 | 0.0025 | 51.7626
15.5 | 1.4593 | 0.03107 | 0.0044 | 46.9681
16 | 1.4711 | 0.03434 | 0.0059 | 42.8393
16.5 | 1.483 | 0.03783 | 0.0069 | 39.2017
17 | 1.4941 | 0.04155 | 0.0076 | 35.9591
17.5 | 1.5015 | 0.04582 | 0.008 | 32.7695
18 | 1.5095 | 0.05023 | 0.008 | 30.0518
18.5 | 1.512 | 0.05542 | 0.0076 | 27.2826
19 | 1.5198 | 0.06023 | 0.0068 | 25.2333
19.5 | 1.5162 | 0.06655 | 0.0056 | 22.7829
20 | 1.5159 | 0.07273 | 0.0039 | 20.8428

## 101. Re 8M Mach 0.25 (1)
BIGFOIL.COM POLAR EXPORT
e547
EPPLER 547 |  |  |  | Cl Max: | 1.418 | at alpha= | 10.5 | deg
JavaFoil+Calcfoil stall+Eppler ext transition |  |  |  | L/D Max: | 112.585 | at alpha= | 4.5 | deg
Re: | 8000000 |  |  | Cd Min: | 0.00548 | at alpha= | -2 | deg
Mach: | 0.25 |  |  | Cl=0 at alpha= | -2.7109 | deg
|  |  |  | @ Cl=0.1, Cd= | 0.0054997
|  |  |  | @ Cl=0.4, Cd= | 0.0061181
|  |  |  | @ Cl=0.6, Cd= | 0.0062364
alpha (deg) | Cl | Cd | Cm | Cl/Cd
-14.5 | -0.161 | 0.08183 | -0.018 | -1.973
-14 | -0.24 | 0.06634 | -0.021 | -3.622
-13.5 | -0.331 | 0.02545 | -0.027 | -13.003
-13 | -0.393 | 0.02146 | -0.029 | -18.296
-12.5 | -0.447 | 0.01945 | -0.03 | -22.956
-12 | -0.494 | 0.01757 | -0.031 | -28.139
-11.5 | -0.535 | 0.0161 | -0.032 | -33.216
-11 | -0.567 | 0.01497 | -0.033 | -37.858
-10.5 | -0.59 | 0.01395 | -0.035 | -42.266
-10 | -0.603 | 0.01313 | -0.036 | -45.931
-9.5 | -0.607 | 0.01238 | -0.037 | -49.004
-9 | -0.6 | 0.01174 | -0.038 | -51.134
-8.5 | -0.585 | 0.01115 | -0.039 | -52.464
-8 | -0.561 | 0.01063 | -0.04 | -52.777
-7.5 | -0.529 | 0.01019 | -0.042 | -51.861
-7 | -0.49 | 0.00981 | -0.043 | -49.947
-6.5 | -0.445 | 0.00767 | -0.044 | -58.033
-6 | -0.395 | 0.0083 | -0.045 | -47.639
-5.5 | -0.342 | 0.00812 | -0.047 | -42.081
-5 | -0.286 | 0.00946 | -0.048 | -30.218
-4.5 | -0.225 | 0.00925 | -0.049 | -24.368
-4 | -0.164 | 0.00828 | -0.05 | -19.755
-3.5 | -0.101 | 0.00737 | -0.051 | -13.647
-3 | -0.037 | 0.00607 | -0.053 | -6.103
-2.5 | 0.027 | 0.00555 | -0.054 | 4.84
-2 | 0.091 | 0.00548 | -0.055 | 16.586
-1.5 | 0.155 | 0.00562 | -0.056 | 27.596
-1 | 0.219 | 0.00575 | -0.057 | 38.062
-0.5 | 0.283 | 0.00588 | -0.058 | 48.148
0 | 0.346 | 0.006 | -0.059 | 57.649
0.5 | 0.41 | 0.00614 | -0.06 | 66.722
1 | 0.474 | 0.00578 | -0.061 | 81.946
1.5 | 0.537 | 0.00601 | -0.063 | 89.416
2 | 0.601 | 0.00624 | -0.064 | 96.271
2.5 | 0.664 | 0.00648 | -0.065 | 102.551
3 | 0.727 | 0.00675 | -0.066 | 107.832
3.5 | 0.791 | 0.00714 | -0.067 | 110.675
4 | 0.854 | 0.0076 | -0.068 | 112.286
4.5 | 0.916 | 0.00814 | -0.069 | 112.585
5 | 0.978 | 0.00876 | -0.07 | 111.75
5.5 | 1.04 | 0.00934 | -0.071 | 111.341
6 | 1.101 | 0.01 | -0.072 | 110.087
6.5 | 1.161 | 0.01073 | -0.073 | 108.201
7 | 1.22 | 0.01162 | -0.074 | 104.933
7.5 | 1.276 | 0.01256 | -0.075 | 101.543
8 | 1.324 | 0.01348 | -0.076 | 98.209
8.5 | 1.367 | 0.01463 | -0.077 | 93.418
9 | 1.402 | 0.01599 | -0.078 | 87.709
9.5 | 1.405 | 0.01321 | -0.078 | 106.376
10 | 1.417 | 0.01416 | -0.078 | 100.046
10.5 | 1.418 | 0.01827 | -0.079 | 77.619
11 | 1.407 | 0.01964 | -0.079 | 71.63
11.5 | 1.382 | 0.0212 | -0.08 | 65.184
12 | 1.344 | 0.02289 | -0.08 | 58.694
12.5 | 1.291 | 0.02483 | -0.081 | 52.002
13 | 1.226 | 0.02707 | -0.081 | 45.281
13.5 | 1.148 | 0.02959 | -0.082 | 38.796
14 | 1.059 | 0.03254 | -0.082 | 32.545
14.5 | 0.961 | 0.03605 | -0.082 | 26.644
15 | 0.855 | 0.04033 | -0.082 | 21.19
15.5 | 0.742 | 0.04548 | -0.082 | 16.326

## 102. Re 8M Mach 0.25 (2)
BIGFOIL.COM POLAR EXPORT
e547
EPPLER 547 |  |  |  | Cl Max: | 1.4624 | at alpha= | 18 | deg
XFOIL ncrit=9 |  |  |  | L/D Max: | 152.15 | at alpha= | 4.5 | deg
Re: | 8000000 |  |  | Cd Min: | 0.14871 | at alpha= | -18.5 | deg
Mach: | 0.25 |  |  | Cl=0 at alpha= | -2.408 | deg
|  |  |  | @ Cl=0.1, Cd= | 0.00405
|  |  |  | @ Cl=0.4, Cd= | 0.0042795
|  |  |  | @ Cl=0.6, Cd= | 0.0046038
alpha (deg) | Cl | Cd | Cm | Cl/Cd
-18.5 | -0.6957 | 0.14871 | -0.0257 | -4.6782
-18 | -0.7594 | 0.1277 | -0.0365 | -5.9468
-17.5 | -0.8249 | 0.10813 | -0.0461 | -7.6288
-17 | -0.8776 | 0.09004 | -0.0548 | -9.7468
-16.5 | -0.9225 | 0.07339 | -0.0646 | -12.5698
-16 | -0.9738 | 0.05886 | -0.072 | -16.5443
-15.5 | -0.9892 | 0.0498 | -0.0761 | -19.8635
-15 | -1.0191 | 0.03951 | -0.0802 | -25.7935
-14.5 | -1.0365 | 0.03149 | -0.0819 | -32.9152
-14 | -1.0233 | 0.02603 | -0.0834 | -39.3123
-13.5 | -0.9224 | 0.02074 | -0.1007 | -44.4744
-13 | -0.9024 | 0.01882 | -0.0969 | -47.949
-12.5 | -0.8783 | 0.01716 | -0.093 | -51.183
-12 | -0.8425 | 0.01613 | -0.0903 | -52.2319
-11.5 | -0.8152 | 0.01474 | -0.0863 | -55.3053
-11 | -0.7781 | 0.01387 | -0.0835 | -56.0995
-10.5 | -0.7392 | 0.01313 | -0.0807 | -56.2986
-10 | -0.7014 | 0.01238 | -0.0778 | -56.6559
-9.5 | -0.6735 | 0.01128 | -0.0733 | -59.7074
-9 | -0.643 | 0.01045 | -0.0689 | -61.5311
-8.5 | -0.6173 | 0.00976 | -0.0632 | -63.248
-8 | -0.5825 | 0.00938 | -0.0588 | -62.1002
-7 | -0.4905 | 0.00857 | -0.0544 | -57.2345
-6.5 | -0.4398 | 0.00825 | -0.0531 | -53.3091
-6 | -0.3875 | 0.00797 | -0.0522 | -48.6198
-5.5 | -0.3344 | 0.0077 | -0.0514 | -43.4286
-5 | -0.2801 | 0.00745 | -0.0509 | -37.5973
-4.5 | -0.2261 | 0.00714 | -0.0503 | -31.6667
-4 | -0.1718 | 0.00684 | -0.0499 | -25.117
-3.5 | -0.117 | 0.00653 | -0.0497 | -17.9173
-3 | -0.062 | 0.00617 | -0.0495 | -10.0486
-2.5 | -0.0095 | 0.0056 | -0.0491 | -1.6964
-2 | 0.0421 | 0.00473 | -0.0487 | 8.9006
-1.5 | 0.0963 | 0.00405 | -0.0487 | 23.7778
-1 | 0.1571 | 0.00405 | -0.0496 | 38.7901
-0.5 | 0.2181 | 0.00407 | -0.0505 | 53.5872
0 | 0.2786 | 0.00413 | -0.0513 | 67.4576
0.5 | 0.3399 | 0.0042 | -0.0523 | 80.9286
1 | 0.4004 | 0.00428 | -0.0531 | 93.5514
1.5 | 0.4606 | 0.00437 | -0.0539 | 105.4005
2 | 0.5213 | 0.00445 | -0.0547 | 117.1461
2.5 | 0.5814 | 0.00456 | -0.0555 | 127.5
3 | 0.6408 | 0.0047 | -0.0561 | 136.3404
3.5 | 0.6999 | 0.00486 | -0.0566 | 144.0123
4 | 0.7582 | 0.00505 | -0.057 | 150.1386
4.5 | 0.814 | 0.00535 | -0.0569 | 152.1495
5 | 0.8681 | 0.00571 | -0.0564 | 152.0315
5.5 | 0.919 | 0.00619 | -0.0554 | 148.4653
6 | 0.9687 | 0.00671 | -0.0541 | 144.3666
6.5 | 1.0163 | 0.00729 | -0.0525 | 139.4102
7 | 1.062 | 0.0079 | -0.0504 | 134.4304
7.5 | 1.1077 | 0.00846 | -0.0484 | 130.9338
8 | 1.1453 | 0.00921 | -0.0448 | 124.354
8.5 | 1.1737 | 0.00986 | -0.0394 | 119.0365
9 | 1.2033 | 0.01055 | -0.0343 | 114.0569
9.5 | 1.229 | 0.0114 | -0.0288 | 107.807
10 | 1.2523 | 0.01238 | -0.0234 | 101.1551
10.5 | 1.2734 | 0.01358 | -0.0181 | 93.7703
11 | 1.2965 | 0.01487 | -0.0136 | 87.189
11.5 | 1.3169 | 0.01646 | -0.0092 | 80.0061
12 | 1.3389 | 0.01817 | -0.0055 | 73.6874
12.5 | 1.3561 | 0.02031 | -0.0018 | 66.7701
13 | 1.3683 | 0.02297 | 0.0019 | 59.569
13.5 | 1.3823 | 0.02577 | 0.0048 | 53.6399
14 | 1.3974 | 0.0287 | 0.0072 | 48.6899
14.5 | 1.4115 | 0.03191 | 0.0091 | 44.2338
15 | 1.4232 | 0.03553 | 0.0108 | 40.0563
16 | 1.4433 | 0.04374 | 0.0128 | 32.9973
16.5 | 1.4525 | 0.04824 | 0.0132 | 30.1099
17 | 1.4576 | 0.05339 | 0.0131 | 27.301
17.5 | 1.4607 | 0.05897 | 0.0126 | 24.7702
18 | 1.4624 | 0.06496 | 0.0116 | 22.5123
18.5 | 1.4596 | 0.07176 | 0.01 | 20.34
19 | 1.456 | 0.0789 | 0.0079 | 18.4537
19.5 | 1.4492 | 0.0868 | 0.0051 | 16.6959
20 | 1.4409 | 0.09513 | 0.0018 | 15.1466

## 103. Re 8M Mach 0.50 (1)
BIGFOIL.COM POLAR EXPORT
e547
EPPLER 547 |  |  |  | Cl Max: | 1.398 | at alpha= | 8 | deg
JavaFoil+Calcfoil stall+Eppler ext transition |  |  |  | L/D Max: | 115.441 | at alpha= | 7.5 | deg
Re: | 8000000 |  |  | Cd Min: | 0.00579 | at alpha= | -2 | deg
Mach: | 0.5 |  |  | Cl=0 at alpha= | -2.7113 | deg
|  |  |  | @ Cl=0.1, Cd= | 0.0057917
|  |  |  | @ Cl=0.4, Cd= | 0.0064593
|  |  |  | @ Cl=0.6, Cd= | 0.00656
alpha (deg) | Cl | Cd | Cm | Cl/Cd
-20 | -0.975 | 0.14861 | -0.011 | -6.56
-19.5 | -0.945 | 0.14636 | -0.012 | -6.455
-19 | -0.915 | 0.1445 | -0.012 | -6.334
-18.5 | -0.89 | 0.14838 | -0.013 | -5.998
-18 | -0.866 | 0.13436 | -0.014 | -6.446
-17.5 | -0.838 | 0.12766 | -0.015 | -6.566
-17 | -0.808 | 0.12395 | -0.015 | -6.52
-16.5 | -0.778 | 0.12087 | -0.015 | -6.44
-16 | -0.749 | 0.11728 | -0.015 | -6.383
-15.5 | -0.72 | 0.1134 | -0.015 | -6.349
-15 | -0.692 | 0.10952 | -0.016 | -6.321
-14.5 | -0.666 | 0.10774 | -0.017 | -6.185
-14 | -0.638 | 0.10102 | -0.018 | -6.318
-13.5 | -0.609 | 0.09673 | -0.018 | -6.3
-13 | -0.58 | 0.09353 | -0.017 | -6.202
-12.5 | -0.552 | 0.09018 | -0.017 | -6.117
-12 | -0.524 | 0.0853 | -0.018 | -6.142
-11.5 | -0.496 | 0.08183 | -0.018 | -6.064
-11 | -0.472 | 0.07001 | -0.022 | -6.737
-10.5 | -0.516 | 0.02005 | -0.038 | -25.744
-10 | -0.489 | 0.01679 | -0.039 | -29.136
-9.5 | -0.452 | 0.01771 | -0.04 | -25.528
-9 | -0.425 | 0.0149 | -0.042 | -28.52
-8.5 | -0.393 | 0.01401 | -0.043 | -28.029
-8 | -0.36 | 0.01324 | -0.045 | -27.17
-7.5 | -0.327 | 0.01242 | -0.046 | -26.306
-7 | -0.294 | 0.0118 | -0.047 | -24.876
-6.5 | -0.4 | 0.01122 | -0.049 | -35.629
-6 | -0.4 | 0.01066 | -0.05 | -37.537
-5.5 | -0.361 | 0.01015 | -0.051 | -35.547
-5 | -0.307 | 0.00971 | -0.053 | -31.601
-4.5 | -0.245 | 0.00807 | -0.054 | -30.36
-4 | -0.179 | 0.00792 | -0.055 | -22.617
-3.5 | -0.111 | 0.00778 | -0.057 | -14.318
-3 | -0.041 | 0.00654 | -0.059 | -6.329
-2.5 | 0.03 | 0.00585 | -0.06 | 5.136
-2 | 0.102 | 0.00579 | -0.061 | 17.542
-1.5 | 0.173 | 0.00595 | -0.063 | 29.107
-1 | 0.245 | 0.00611 | -0.064 | 40.077
-0.5 | 0.316 | 0.00628 | -0.065 | 50.417
0 | 0.387 | 0.00643 | -0.066 | 60.157
0.5 | 0.458 | 0.00659 | -0.067 | 69.508
1 | 0.529 | 0.00623 | -0.069 | 84.869
1.5 | 0.6 | 0.00656 | -0.07 | 91.493
2 | 0.671 | 0.00684 | -0.071 | 98.013
2.5 | 0.741 | 0.00712 | -0.072 | 104.086
3 | 0.812 | 0.00758 | -0.074 | 107.126
3.5 | 0.882 | 0.00808 | -0.075 | 109.193
4 | 0.952 | 0.00879 | -0.076 | 108.296
4.5 | 1.021 | 0.0096 | -0.077 | 106.386
5 | 1.09 | 0.01045 | -0.078 | 104.319
5.5 | 1.158 | 0.01137 | -0.079 | 101.845
6 | 1.224 | 0.01242 | -0.081 | 98.533
6.5 | 1.288 | 0.01383 | -0.082 | 93.154
7 | 1.349 | 0.01544 | -0.083 | 87.341
7.5 | 1.378 | 0.01194 | -0.083 | 115.441
8 | 1.398 | 0.0165 | -0.083 | 84.753
8.5 | 1.386 | 0.01978 | -0.083 | 70.091
9 | 1.313 | 0.02217 | -0.084 | 59.242
9.5 | 0.824 | 0.02455 | -0.084 | 33.558
10 | 0.851 | 0.02804 | -0.085 | 30.349
10.5 | 0.879 | 0.03101 | -0.085 | 28.339
11 | 0.9 | 0.0365 | -0.085 | 24.662
11.5 | 0.919 | 0.04378 | -0.084 | 20.99
12 | 0.951 | 0.04358 | -0.085 | 21.809
12.5 | 0.977 | 0.04852 | -0.085 | 20.137
13 | 0.992 | 0.05899 | -0.083 | 16.809

## 104. Re 8M Mach 0.50 (2)
BIGFOIL.COM POLAR EXPORT
e547
EPPLER 547 |  |  |  | Cl Max: | 1.3269 | at alpha= | 13.5 | deg
XFOIL ncrit=9 |  |  |  | L/D Max: | 162.5 | at alpha= | 4.5 | deg
Re: | 8000000 |  |  | Cd Min: | 0.24774 | at alpha= | -20 | deg
Mach: | 0.5 |  |  | Cl=0 at alpha= | -2.3713 | deg
|  |  |  | @ Cl=0.1, Cd= | 0.0042013
|  |  |  | @ Cl=0.4, Cd= | 0.0044221
|  |  |  | @ Cl=0.6, Cd= | 0.0047299
alpha (deg) | Cl | Cd | Cm | Cl/Cd
-20 | -0.5793 | 0.24774 | 0.0092 | -2.3383
-19.5 | -0.5623 | 0.23667 | 0.0046 | -2.3759
-19 | -0.5414 | 0.23002 | 0.0005 | -2.3537
-18.5 | -0.5242 | 0.22088 | -0.0037 | -2.3732
-18 | -0.5059 | 0.21321 | -0.0074 | -2.3728
-17.5 | -0.4872 | 0.20602 | -0.011 | -2.3648
-17 | -0.4586 | 0.19631 | -0.0185 | -2.3361
-16.5 | -0.4276 | 0.18568 | -0.0275 | -2.3029
-16 | -0.4173 | 0.17727 | -0.0297 | -2.354
-15.5 | -0.3595 | 0.16315 | -0.0486 | -2.2035
-15 | -0.2999 | 0.14655 | -0.0713 | -2.0464
-14.5 | -0.2847 | 0.13489 | -0.0796 | -2.1106
-14 | -0.2786 | 0.12438 | -0.0854 | -2.2399
-13.5 | -0.2841 | 0.1128 | -0.091 | -2.5186
-13 | -0.2875 | 0.10221 | -0.0966 | -2.8128
-12.5 | -0.3009 | 0.09043 | -0.103 | -3.3274
-12 | -0.3166 | 0.07821 | -0.11 | -4.0481
-11.5 | -0.3408 | 0.06243 | -0.1206 | -5.4589
-11 | -0.3722 | 0.05086 | -0.1275 | -7.3181
-10.5 | -0.4132 | 0.04133 | -0.1296 | -9.9976
-10 | -0.4485 | 0.03402 | -0.1276 | -13.1834
-9.5 | -0.4784 | 0.02789 | -0.1228 | -17.1531
-9 | -0.5006 | 0.02247 | -0.1159 | -22.2786
-8.5 | -0.5061 | 0.01772 | -0.108 | -28.5609
-8 | -0.4917 | 0.01454 | -0.1 | -33.8171
-7.5 | -0.4717 | 0.01256 | -0.0924 | -37.5557
-7 | -0.4425 | 0.01118 | -0.0859 | -39.5796
-6.5 | -0.4071 | 0.01014 | -0.0803 | -40.1479
-6 | -0.3765 | 0.00916 | -0.0738 | -41.1026
-5.5 | -0.348 | 0.00865 | -0.0663 | -40.2312
-5 | -0.2975 | 0.00826 | -0.0627 | -36.0169
-4.5 | -0.2422 | 0.00789 | -0.0602 | -30.6971
-4 | -0.1855 | 0.00751 | -0.0581 | -24.7004
-3.5 | -0.1286 | 0.00711 | -0.0563 | -18.0872
-3 | -0.0697 | 0.00667 | -0.055 | -10.4498
-2.5 | -0.0138 | 0.00603 | -0.0536 | -2.2886
-2 | 0.0398 | 0.00497 | -0.0522 | 8.008
-1.5 | 0.1001 | 0.0042 | -0.0518 | 23.8333
-1 | 0.1701 | 0.00421 | -0.0527 | 40.4038
-0.5 | 0.24 | 0.00426 | -0.0536 | 56.338
0 | 0.3098 | 0.00431 | -0.0545 | 71.8794
0.5 | 0.3797 | 0.00439 | -0.0555 | 86.492
1 | 0.4492 | 0.0045 | -0.0563 | 99.8222
1.5 | 0.5189 | 0.00459 | -0.0571 | 113.0501
2 | 0.5875 | 0.00471 | -0.0577 | 124.7346
2.5 | 0.6565 | 0.00482 | -0.0582 | 136.2033
3 | 0.7255 | 0.00495 | -0.0587 | 146.5657
3.5 | 0.7931 | 0.00513 | -0.0587 | 154.6004
4 | 0.8598 | 0.00535 | -0.0584 | 160.7103
4.5 | 0.923 | 0.00568 | -0.0574 | 162.5
5 | 0.9796 | 0.00619 | -0.055 | 158.2553
6 | 1.0787 | 0.00744 | -0.0473 | 144.9866
6.5 | 1.1107 | 0.00811 | -0.0401 | 136.9544
7 | 1.1454 | 0.00889 | -0.0334 | 128.8414
7.5 | 1.1714 | 0.00992 | -0.0258 | 118.0847
8 | 1.1972 | 0.01113 | -0.0186 | 107.5651
8.5 | 1.2141 | 0.01288 | -0.0111 | 94.2624
9 | 1.2362 | 0.01483 | -0.005 | 83.3581
9.5 | 1.2504 | 0.01745 | 0.001 | 71.6562
10 | 1.2657 | 0.02038 | 0.0061 | 62.105
10.5 | 1.2669 | 0.02435 | 0.0112 | 52.0287
11 | 1.283 | 0.02784 | 0.0149 | 46.0848
11.5 | 1.2918 | 0.03207 | 0.0183 | 40.2806
12 | 1.3021 | 0.03653 | 0.0209 | 35.6447
12.5 | 1.3123 | 0.0413 | 0.0231 | 31.7748
13 | 1.3217 | 0.04642 | 0.0248 | 28.4726
13.5 | 1.3269 | 0.05224 | 0.0259 | 25.4001
14 | 1.3173 | 0.05965 | 0.0261 | 22.0838
14.5 | 1.2994 | 0.06835 | 0.025 | 19.011

## 105. Re 10M Mach 0.00 (1)
BIGFOIL.COM POLAR EXPORT
e547
EPPLER 547 |  |  |  | Cl Max: | 1.447 | at alpha= | 11 | deg
JavaFoil+Calcfoil stall+Eppler ext transition |  |  |  | L/D Max: | 112.754 | at alpha= | 5.5 | deg
Re: | 10000000 |  |  | Cd Min: | 0.00554 | at alpha= | -2 | deg
Mach: | 0 |  |  | Cl=0 at alpha= | -2.7097 | deg
|  |  |  | @ Cl=0.1, Cd= | 0.00554
|  |  |  | @ Cl=0.4, Cd= | 0.0058979
|  |  |  | @ Cl=0.6, Cd= | 0.0061285
alpha (deg) | Cl | Cd | Cm | Cl/Cd
-16.5 | -0.531 | 0.03745 | -0.02 | -14.191
-16 | -0.558 | 0.03085 | -0.021 | -18.098
-15.5 | -0.582 | 0.02698 | -0.023 | -21.582
-15 | -0.605 | 0.02403 | -0.024 | -25.163
-14.5 | -0.626 | 0.02172 | -0.025 | -28.805
-14 | -0.645 | 0.01969 | -0.026 | -32.769
-13.5 | -0.662 | 0.0182 | -0.027 | -36.361
-13 | -0.676 | 0.01673 | -0.028 | -40.397
-12.5 | -0.687 | 0.01557 | -0.029 | -44.108
-12 | -0.694 | 0.01455 | -0.03 | -47.681
-11.5 | -0.697 | 0.01365 | -0.031 | -51.015
-11 | -0.695 | 0.01286 | -0.033 | -54.016
-10.5 | -0.687 | 0.01216 | -0.034 | -56.542
-10 | -0.675 | 0.01157 | -0.035 | -58.317
-9.5 | -0.657 | 0.01101 | -0.036 | -59.669
-9 | -0.633 | 0.0105 | -0.037 | -60.338
-8.5 | -0.604 | 0.01006 | -0.038 | -60.087
-8 | -0.57 | 0.00968 | -0.039 | -58.912
-7.5 | -0.531 | 0.00734 | -0.041 | -72.34
-7 | -0.488 | 0.00801 | -0.042 | -60.836
-6.5 | -0.443 | 0.00953 | -0.043 | -46.471
-6 | -0.39 | 0.00928 | -0.044 | -42.062
-5.5 | -0.335 | 0.00908 | -0.045 | -36.919
-5 | -0.278 | 0.00879 | -0.047 | -31.583
-4.5 | -0.219 | 0.00863 | -0.048 | -25.347
-4 | -0.159 | 0.00793 | -0.049 | -20.003
-3.5 | -0.097 | 0.00752 | -0.05 | -12.96
-3 | -0.036 | 0.00679 | -0.051 | -5.287
-2.5 | 0.026 | 0.0061 | -0.052 | 4.267
-2 | 0.088 | 0.00554 | -0.053 | 15.899
-1.5 | 0.15 | 0.00554 | -0.054 | 27.097
-1 | 0.212 | 0.00556 | -0.055 | 38.163
-0.5 | 0.274 | 0.00566 | -0.056 | 48.422
0 | 0.335 | 0.00577 | -0.057 | 58.054
0.5 | 0.397 | 0.00591 | -0.058 | 67.119
1 | 0.459 | 0.00566 | -0.059 | 81.087
1.5 | 0.52 | 0.00586 | -0.061 | 88.831
2 | 0.582 | 0.00604 | -0.062 | 96.394
2.5 | 0.643 | 0.00634 | -0.063 | 101.501
3 | 0.705 | 0.00665 | -0.064 | 105.926
3.5 | 0.766 | 0.00706 | -0.065 | 108.479
4 | 0.827 | 0.00748 | -0.066 | 110.518
4.5 | 0.888 | 0.00796 | -0.067 | 111.561
5 | 0.948 | 0.00844 | -0.068 | 112.272
5.5 | 1.008 | 0.00894 | -0.069 | 112.754
6 | 1.067 | 0.00949 | -0.07 | 112.48
6.5 | 1.126 | 0.01011 | -0.071 | 111.333
7 | 1.183 | 0.01078 | -0.072 | 109.801
7.5 | 1.239 | 0.01154 | -0.073 | 107.369
8 | 1.288 | 0.01229 | -0.074 | 104.771
8.5 | 1.333 | 0.01316 | -0.075 | 101.282
9 | 1.374 | 0.0141 | -0.076 | 97.397
9.5 | 1.409 | 0.01613 | -0.077 | 87.345
10 | 1.438 | 0.01718 | -0.078 | 83.707
10.5 | 1.44 | 0.01436 | -0.077 | 100.27
11 | 1.447 | 0.01369 | -0.078 | 105.658
11.5 | 1.447 | 0.0177 | -0.078 | 81.763
12 | 1.441 | 0.01891 | -0.079 | 76.176
12.5 | 1.427 | 0.02023 | -0.079 | 70.507
13 | 1.405 | 0.02174 | -0.08 | 64.632
13.5 | 1.378 | 0.02332 | -0.08 | 59.076
14 | 1.344 | 0.02512 | -0.081 | 53.517
14.5 | 1.306 | 0.0272 | -0.081 | 48.001
15 | 1.263 | 0.0294 | -0.082 | 42.942
15.5 | 1.216 | 0.032 | -0.082 | 38.002
16 | 1.167 | 0.03475 | -0.082 | 33.591

## 106. Re 10M Mach 0.00 (2)
BIGFOIL.COM POLAR EXPORT
e547
EPPLER 547 |  |  |  | Cl Max: | 1.5541 | at alpha= | 19 | deg
XFOIL ncrit=9 |  |  |  | L/D Max: | 150.268 | at alpha= | 4.5 | deg
Re: | 10000000 |  |  | Cd Min: | 0.06586 | at alpha= | 20 | deg
Mach: | 0 |  |  | Cl=0 at alpha= | -2.4494 | deg
|  |  |  | @ Cl=0.1, Cd= | 0.0042568
|  |  |  | @ Cl=0.4, Cd= | 0.0041137
|  |  |  | @ Cl=0.6, Cd= | 0.0044659
alpha (deg) | Cl | Cd | Cm | Cl/Cd
-14 | -1.0009 | 0.01574 | -0.084 | -63.5896
-13.5 | -0.9684 | 0.01502 | -0.0815 | -64.474
-13 | -0.938 | 0.01413 | -0.0788 | -66.3836
-12.5 | -0.9048 | 0.01334 | -0.0763 | -67.8261
-12 | -0.865 | 0.0129 | -0.0747 | -67.0543
-11.5 | -0.8351 | 0.01201 | -0.0714 | -69.5337
-11 | -0.7995 | 0.01142 | -0.0689 | -70.0088
-10.5 | -0.7637 | 0.01092 | -0.0662 | -69.9359
-10 | -0.7344 | 0.01031 | -0.0622 | -71.2318
-9.5 | -0.7106 | 0.0098 | -0.0566 | -72.5102
-9 | -0.6708 | 0.00935 | -0.0542 | -71.7433
-8.5 | -0.6276 | 0.00893 | -0.0523 | -70.28
-8 | -0.5808 | 0.00858 | -0.0511 | -67.6923
-7.5 | -0.5331 | 0.00822 | -0.05 | -64.854
-7 | -0.4831 | 0.00795 | -0.0493 | -60.7673
-6.5 | -0.4318 | 0.0077 | -0.0488 | -56.0779
-6 | -0.3794 | 0.00748 | -0.0486 | -50.7219
-5.5 | -0.3265 | 0.00724 | -0.0484 | -45.0967
-5 | -0.2731 | 0.00702 | -0.0483 | -38.9031
-4.5 | -0.22 | 0.00677 | -0.0482 | -32.4963
-4 | -0.1661 | 0.0065 | -0.0482 | -25.5538
-3.5 | -0.1122 | 0.00625 | -0.0483 | -17.952
-3 | -0.0581 | 0.00596 | -0.0484 | -9.7483
-2.5 | -0.0052 | 0.00551 | -0.0484 | -0.94374
-2 | 0.0462 | 0.00488 | -0.0483 | 9.4672
-1.5 | 0.0995 | 0.00426 | -0.0485 | 23.3568
-1 | 0.1548 | 0.00391 | -0.049 | 39.5908
-0.5 | 0.2134 | 0.00392 | -0.0499 | 54.4388
0 | 0.2719 | 0.00394 | -0.0507 | 69.0102
0.5 | 0.33 | 0.004 | -0.0515 | 82.5
1 | 0.3886 | 0.0041 | -0.0524 | 94.7805
1.5 | 0.4469 | 0.00417 | -0.0533 | 107.1703
2 | 0.5048 | 0.00426 | -0.0541 | 118.4977
2.5 | 0.5622 | 0.00438 | -0.0548 | 128.3562
3 | 0.6194 | 0.00451 | -0.0555 | 137.3392
3.5 | 0.6759 | 0.00468 | -0.056 | 144.4231
4 | 0.7303 | 0.00495 | -0.0562 | 147.5354
4.5 | 0.7844 | 0.00522 | -0.0564 | 150.2682
5 | 0.8344 | 0.0057 | -0.0558 | 146.386
5.5 | 0.8863 | 0.00605 | -0.0555 | 146.4959
6 | 0.9344 | 0.00657 | -0.0546 | 142.2222
6.5 | 0.9825 | 0.00706 | -0.0537 | 139.1643
7 | 1.0304 | 0.00753 | -0.0528 | 136.8393
7.5 | 1.0748 | 0.00812 | -0.0513 | 132.3645
8 | 1.1183 | 0.00869 | -0.0496 | 128.6881
8.5 | 1.1591 | 0.00931 | -0.0474 | 124.5005
9 | 1.1986 | 0.00989 | -0.045 | 121.1931
9.5 | 1.2268 | 0.01045 | -0.0403 | 117.3971
10 | 1.2561 | 0.01107 | -0.036 | 113.4688
10.5 | 1.2819 | 0.01182 | -0.0313 | 108.4518
11 | 1.3106 | 0.01255 | -0.0275 | 104.4303
11.5 | 1.3355 | 0.01346 | -0.0233 | 99.2199
12 | 1.3612 | 0.01443 | -0.0196 | 94.3313
12.5 | 1.3827 | 0.01567 | -0.0157 | 88.2387
13 | 1.402 | 0.01717 | -0.012 | 81.654
13.5 | 1.4186 | 0.01899 | -0.0084 | 74.7025
14.5 | 1.4557 | 0.02291 | -0.0029 | 63.5399
15 | 1.471 | 0.02531 | -0.0005 | 58.1193
15.5 | 1.4843 | 0.02802 | 0.0016 | 52.9729
16 | 1.4985 | 0.03086 | 0.0033 | 48.558
16.5 | 1.512 | 0.03392 | 0.0046 | 44.5755
17 | 1.5238 | 0.03733 | 0.0056 | 40.8197
17.5 | 1.5317 | 0.04125 | 0.0064 | 37.1321
18 | 1.539 | 0.04543 | 0.0067 | 33.8763
18.5 | 1.5438 | 0.05009 | 0.0067 | 30.8205
19 | 1.5541 | 0.05432 | 0.0063 | 28.6101
19.5 | 1.5509 | 0.06027 | 0.0055 | 25.7325
20 | 1.5525 | 0.06586 | 0.0043 | 23.5727

## 107. Re 10M Mach 0.10 (1)
BIGFOIL.COM POLAR EXPORT
e547
EPPLER 547 |  |  |  | Cl Max: | 1.444 | at alpha= | 11 | deg
JavaFoil+Calcfoil stall+Eppler ext transition |  |  |  | L/D Max: | 112.479 | at alpha= | 5.5 | deg
Re: | 10000000 |  |  | Cd Min: | 0.00545 | at alpha= | 0.5 | deg
Mach: | 0.1 |  |  | Cl=0 at alpha= | -2.7097 | deg
|  |  |  | @ Cl=0.1, Cd= | 0.00555
|  |  |  | @ Cl=0.4, Cd= | 0.0054535
|  |  |  | @ Cl=0.6, Cd= | 0.0061326
alpha (deg) | Cl | Cd | Cm | Cl/Cd
-16 | -0.505 | 0.03484 | -0.021 | -14.494
-15.5 | -0.534 | 0.02898 | -0.022 | -18.423
-15 | -0.56 | 0.02538 | -0.024 | -22.077
-14.5 | -0.585 | 0.02261 | -0.025 | -25.89
-14 | -0.608 | 0.02046 | -0.026 | -29.741
-13.5 | -0.63 | 0.0186 | -0.027 | -33.854
-13 | -0.648 | 0.01719 | -0.028 | -37.683
-12.5 | -0.663 | 0.01588 | -0.029 | -41.738
-12 | -0.674 | 0.01483 | -0.03 | -45.42
-11.5 | -0.68 | 0.01389 | -0.032 | -48.955
-11 | -0.681 | 0.01306 | -0.033 | -52.171
-10.5 | -0.677 | 0.01234 | -0.034 | -54.904
-10 | -0.668 | 0.0117 | -0.035 | -57.043
-9.5 | -0.652 | 0.01113 | -0.036 | -58.595
-9 | -0.63 | 0.01061 | -0.037 | -59.411
-8.5 | -0.603 | 0.01015 | -0.038 | -59.357
-8 | -0.57 | 0.00976 | -0.04 | -58.355
-7.5 | -0.531 | 0.00939 | -0.041 | -56.566
-7 | -0.488 | 0.00807 | -0.042 | -60.542
-6.5 | -0.441 | 0.00789 | -0.043 | -55.936
-6 | -0.392 | 0.0093 | -0.045 | -42.135
-5.5 | -0.336 | 0.00909 | -0.046 | -37.002
-5 | -0.279 | 0.00891 | -0.047 | -31.324
-4.5 | -0.22 | 0.00873 | -0.048 | -25.167
-4 | -0.159 | 0.00801 | -0.049 | -19.887
-3.5 | -0.098 | 0.0076 | -0.05 | -12.889
-3 | -0.036 | 0.00684 | -0.051 | -5.272
-2.5 | 0.026 | 0.00614 | -0.052 | 4.259
-2 | 0.088 | 0.00555 | -0.053 | 15.952
-1.5 | 0.151 | 0.00555 | -0.054 | 27.189
-1 | 0.213 | 0.00557 | -0.055 | 38.277
-0.5 | 0.275 | 0.00567 | -0.057 | 48.588
0 | 0.337 | 0.00579 | -0.058 | 58.187
0.5 | 0.399 | 0.00545 | -0.059 | 73.19
1 | 0.461 | 0.00567 | -0.06 | 81.242
1.5 | 0.523 | 0.00587 | -0.061 | 89.004
2 | 0.585 | 0.00606 | -0.062 | 96.533
2.5 | 0.647 | 0.00636 | -0.063 | 101.577
3 | 0.708 | 0.00668 | -0.064 | 106.006
3.5 | 0.77 | 0.00709 | -0.065 | 108.627
4 | 0.831 | 0.00752 | -0.066 | 110.441
4.5 | 0.892 | 0.00801 | -0.067 | 111.428
5 | 0.953 | 0.00848 | -0.068 | 112.3
5.5 | 1.013 | 0.00901 | -0.069 | 112.479
6 | 1.073 | 0.00957 | -0.07 | 112.097
6.5 | 1.131 | 0.01018 | -0.071 | 111.146
7 | 1.189 | 0.01088 | -0.072 | 109.247
7.5 | 1.244 | 0.01163 | -0.073 | 107
8 | 1.294 | 0.01243 | -0.074 | 104.052
8.5 | 1.338 | 0.01344 | -0.075 | 99.611
9 | 1.378 | 0.01426 | -0.076 | 96.684
9.5 | 1.413 | 0.01639 | -0.077 | 86.181
10 | 1.426 | 0.01544 | -0.077 | 92.356
10.5 | 1.437 | 0.01315 | -0.078 | 109.276
11 | 1.444 | 0.01395 | -0.078 | 103.49
11.5 | 1.441 | 0.01804 | -0.079 | 79.871
12 | 1.431 | 0.0193 | -0.079 | 74.129
12.5 | 1.413 | 0.02069 | -0.08 | 68.268
13 | 1.387 | 0.02227 | -0.08 | 62.27
13.5 | 1.354 | 0.02394 | -0.081 | 56.551
14 | 1.315 | 0.02585 | -0.081 | 50.859
14.5 | 1.27 | 0.02806 | -0.081 | 45.262
15 | 1.221 | 0.03048 | -0.082 | 40.058
15.5 | 1.168 | 0.03336 | -0.082 | 35.015
16 | 1.113 | 0.03646 | -0.082 | 30.525

## 108. Re 10M Mach 0.10 (2)
BIGFOIL.COM POLAR EXPORT
e547
EPPLER 547 |  |  |  | Cl Max: | 1.5428 | at alpha= | 19 | deg
XFOIL ncrit=9 |  |  |  | L/D Max: | 150.86 | at alpha= | 4.5 | deg
Re: | 10000000 |  |  | Cd Min: | 0.06961 | at alpha= | 20 | deg
Mach: | 0.1 |  |  | Cl=0 at alpha= | -2.4495 | deg
|  |  |  | @ Cl=0.1, Cd= | 0.0042581
|  |  |  | @ Cl=0.4, Cd= | 0.0041212
|  |  |  | @ Cl=0.6, Cd= | 0.0044681
alpha (deg) | Cl | Cd | Cm | Cl/Cd
-20 | -1.3757 | 0.05044 | -0.0694 | -27.274
-19.5 | -1.3934 | 0.04375 | -0.0692 | -31.8491
-19 | -1.372 | 0.04128 | -0.0683 | -33.2364
-18.5 | -1.3919 | 0.03532 | -0.0662 | -39.4083
-18 | -1.3927 | 0.03132 | -0.0638 | -44.4668
-17.5 | -1.3778 | 0.0287 | -0.0618 | -48.007
-17 | -1.3566 | 0.02664 | -0.0598 | -50.9234
-16.5 | -1.3338 | 0.02379 | -0.0592 | -56.0656
-16 | -1.2894 | 0.02188 | -0.061 | -58.9305
-15.5 | -1.2435 | 0.0201 | -0.0628 | -61.8657
-15 | -1.1955 | 0.01859 | -0.0644 | -64.3088
-14.5 | -1.097 | 0.01732 | -0.0756 | -63.3372
-14 | -1.0032 | 0.01612 | -0.0862 | -62.2333
-13.5 | -0.9704 | 0.01537 | -0.0837 | -63.136
-13 | -0.9397 | 0.01443 | -0.0809 | -65.1213
-12.5 | -0.9063 | 0.01361 | -0.0783 | -66.5907
-12 | -0.8658 | 0.01315 | -0.0766 | -65.8403
-11.5 | -0.8354 | 0.01222 | -0.0734 | -68.3633
-11 | -0.7992 | 0.01162 | -0.0708 | -68.778
-10.5 | -0.7624 | 0.0111 | -0.0682 | -68.6847
-10 | -0.7281 | 0.01057 | -0.0651 | -68.8836
-9.5 | -0.7056 | 0.00991 | -0.0593 | -71.2008
-9 | -0.6717 | 0.00945 | -0.0556 | -71.0794
-8.5 | -0.6293 | 0.00901 | -0.0534 | -69.8446
-8 | -0.5829 | 0.00865 | -0.0519 | -67.3873
-7.5 | -0.5353 | 0.00828 | -0.0507 | -64.6498
-7 | -0.4852 | 0.00799 | -0.0499 | -60.7259
-6.5 | -0.4338 | 0.00774 | -0.0494 | -56.0465
-6 | -0.3814 | 0.00751 | -0.049 | -50.7856
-5.5 | -0.3281 | 0.00727 | -0.0488 | -45.1307
-5 | -0.2744 | 0.00705 | -0.0487 | -38.922
-4.5 | -0.2212 | 0.00679 | -0.0485 | -32.5773
-4 | -0.167 | 0.00653 | -0.0485 | -25.5743
-3.5 | -0.1127 | 0.00627 | -0.0486 | -17.9745
-3 | -0.0586 | 0.00598 | -0.0486 | -9.7993
-2.5 | -0.0053 | 0.00552 | -0.0486 | -0.96014
-1.5 | 0.0997 | 0.00426 | -0.0487 | 23.4038
-1 | 0.1555 | 0.00391 | -0.0491 | 39.7698
-0.5 | 0.2143 | 0.00393 | -0.05 | 54.5293
0 | 0.2733 | 0.00395 | -0.0509 | 69.1899
0.5 | 0.3318 | 0.00401 | -0.0517 | 82.7431
1 | 0.3906 | 0.00411 | -0.0526 | 95.0365
1.5 | 0.4494 | 0.00418 | -0.0535 | 107.512
2 | 0.5077 | 0.00427 | -0.0543 | 118.8993
2.5 | 0.5654 | 0.00439 | -0.055 | 128.7927
3 | 0.623 | 0.00452 | -0.0556 | 137.8319
3.5 | 0.6798 | 0.00469 | -0.0562 | 144.9467
4 | 0.7346 | 0.00495 | -0.0564 | 148.404
4.5 | 0.789 | 0.00523 | -0.0565 | 150.8604
5 | 0.8392 | 0.00571 | -0.0558 | 146.9702
5.5 | 0.8914 | 0.00607 | -0.0556 | 146.8534
6 | 0.9396 | 0.00659 | -0.0546 | 142.5797
6.5 | 0.9878 | 0.00709 | -0.0536 | 139.323
7 | 1.0357 | 0.00757 | -0.0526 | 136.8164
7.5 | 1.0803 | 0.00816 | -0.0509 | 132.3897
8 | 1.1235 | 0.00874 | -0.0491 | 128.5469
8.5 | 1.1639 | 0.00937 | -0.0467 | 124.2156
9 | 1.2018 | 0.00995 | -0.0438 | 120.7839
9.5 | 1.2278 | 0.01054 | -0.0386 | 116.4896
10 | 1.2572 | 0.01119 | -0.0342 | 112.3503
10.5 | 1.2828 | 0.01199 | -0.0295 | 106.9892
11 | 1.3103 | 0.01278 | -0.0254 | 102.5274
11.5 | 1.3347 | 0.01376 | -0.0212 | 96.9985
12 | 1.3602 | 0.0148 | -0.0175 | 91.9054
12.5 | 1.3812 | 0.01616 | -0.0136 | 85.4703
13 | 1.3983 | 0.01786 | -0.0096 | 78.2923
13.5 | 1.4148 | 0.0198 | -0.0061 | 71.4545
14 | 1.4346 | 0.02174 | -0.0034 | 65.989
14.5 | 1.4519 | 0.02396 | -0.0009 | 60.5968
15 | 1.4661 | 0.02655 | 0.0015 | 55.2203
15.5 | 1.4808 | 0.02931 | 0.0034 | 50.522
16 | 1.4939 | 0.03238 | 0.005 | 46.1365
16.5 | 1.5066 | 0.03566 | 0.0062 | 42.249
17 | 1.5177 | 0.03927 | 0.0071 | 38.6478
17.5 | 1.5241 | 0.04349 | 0.0078 | 35.0448
18 | 1.5309 | 0.04792 | 0.008 | 31.947
18.5 | 1.5347 | 0.05284 | 0.0078 | 29.0443
19 | 1.5428 | 0.05751 | 0.0072 | 26.8266
19.5 | 1.5397 | 0.06366 | 0.0061 | 24.1863
20 | 1.5402 | 0.06961 | 0.0047 | 22.1261

## 109. Re 10M Mach 0.25 (1)
BIGFOIL.COM POLAR EXPORT
e547
EPPLER 547 |  |  |  | Cl Max: | 1.422 | at alpha= | 10.5 | deg
JavaFoil+Calcfoil stall+Eppler ext transition |  |  |  | L/D Max: | 111.361 | at alpha= | 5 | deg
Re: | 10000000 |  |  | Cd Min: | 0.00554 | at alpha= | 0.5 | deg
Mach: | 0.25 |  |  | Cl=0 at alpha= | -2.7109 | deg
|  |  |  | @ Cl=0.1, Cd= | 0.00562
|  |  |  | @ Cl=0.4, Cd= | 0.0055931
|  |  |  | @ Cl=0.6, Cd= | 0.006167
alpha (deg) | Cl | Cd | Cm | Cl/Cd
-14.5 | -0.165 | 0.06823 | -0.02 | -2.42
-14 | -0.263 | 0.02963 | -0.026 | -8.863
-13.5 | -0.333 | 0.02364 | -0.027 | -14.067
-13 | -0.394 | 0.02038 | -0.029 | -19.326
-12.5 | -0.448 | 0.01823 | -0.03 | -24.59
-12 | -0.496 | 0.01664 | -0.031 | -29.804
-11.5 | -0.536 | 0.01529 | -0.032 | -35.062
-11 | -0.568 | 0.01427 | -0.033 | -39.804
-10.5 | -0.591 | 0.01334 | -0.035 | -44.295
-10 | -0.604 | 0.01258 | -0.036 | -48.046
-9.5 | -0.608 | 0.01188 | -0.037 | -51.166
-9 | -0.602 | 0.01126 | -0.038 | -53.423
-8.5 | -0.586 | 0.01071 | -0.039 | -54.721
-8 | -0.562 | 0.01024 | -0.041 | -54.916
-7.5 | -0.53 | 0.00982 | -0.042 | -53.991
-7 | -0.491 | 0.00944 | -0.043 | -51.984
-6.5 | -0.446 | 0.00818 | -0.044 | -54.557
-6 | -0.396 | 0.008 | -0.045 | -49.546
-5.5 | -0.344 | 0.00942 | -0.047 | -36.515
-5 | -0.286 | 0.0091 | -0.048 | -31.407
-4.5 | -0.225 | 0.00891 | -0.049 | -25.307
-4 | -0.164 | 0.00817 | -0.05 | -20.012
-3.5 | -0.101 | 0.00783 | -0.051 | -12.845
-3 | -0.037 | 0.00697 | -0.053 | -5.315
-2.5 | 0.027 | 0.0062 | -0.054 | 4.333
-2 | 0.091 | 0.00562 | -0.055 | 16.171
-1.5 | 0.155 | 0.00562 | -0.056 | 27.555
-1 | 0.219 | 0.00564 | -0.057 | 38.852
-0.5 | 0.283 | 0.00575 | -0.058 | 49.233
0 | 0.346 | 0.00588 | -0.059 | 58.9
0.5 | 0.41 | 0.00554 | -0.06 | 74.019
1 | 0.474 | 0.00577 | -0.061 | 82.079
1.5 | 0.537 | 0.00598 | -0.063 | 89.828
2 | 0.601 | 0.00617 | -0.064 | 97.314
2.5 | 0.664 | 0.00651 | -0.065 | 101.997
3 | 0.727 | 0.00684 | -0.066 | 106.294
3.5 | 0.791 | 0.00729 | -0.067 | 108.454
4 | 0.854 | 0.00777 | -0.068 | 109.866
4.5 | 0.916 | 0.00827 | -0.069 | 110.811
5 | 0.978 | 0.00879 | -0.07 | 111.361
5.5 | 1.04 | 0.00936 | -0.071 | 111.146
6 | 1.101 | 0.00996 | -0.072 | 110.534
6.5 | 1.161 | 0.0107 | -0.073 | 108.544
7 | 1.22 | 0.01144 | -0.074 | 106.642
7.5 | 1.276 | 0.0123 | -0.075 | 103.681
8 | 1.324 | 0.0132 | -0.076 | 100.316
8.5 | 1.367 | 0.01437 | -0.077 | 95.09
9 | 1.402 | 0.01545 | -0.078 | 90.783
9.5 | 1.41 | 0.01419 | -0.078 | 99.368
10 | 1.421 | 0.01348 | -0.079 | 105.414
10.5 | 1.422 | 0.01745 | -0.079 | 81.514
11 | 1.411 | 0.01874 | -0.08 | 75.315
11.5 | 1.386 | 0.02021 | -0.08 | 68.563
12 | 1.347 | 0.0218 | -0.081 | 61.795
12.5 | 1.295 | 0.02364 | -0.081 | 54.773
13 | 1.229 | 0.02574 | -0.082 | 47.745
13.5 | 1.151 | 0.02813 | -0.082 | 40.924
14 | 1.062 | 0.0309 | -0.082 | 34.371
14.5 | 0.964 | 0.0342 | -0.082 | 28.172
15 | 0.857 | 0.03846 | -0.082 | 22.281
15.5 | 0.745 | 0.0433 | -0.082 | 17.2

## 110. Re 10M Mach 0.25 (2)
BIGFOIL.COM POLAR EXPORT
e547
EPPLER 547 |  |  |  | Cl Max: | 1.4872 | at alpha= | 18 | deg
XFOIL ncrit=9 |  |  |  | L/D Max: | 153.258 | at alpha= | 4.5 | deg
Re: | 10000000 |  |  | Cd Min: | 0.16944 | at alpha= | -19.5 | deg
Mach: | 0.25 |  |  | Cl=0 at alpha= | -2.4406 | deg
|  |  |  | @ Cl=0.1, Cd= | 0.0042711
|  |  |  | @ Cl=0.4, Cd= | 0.0041367
|  |  |  | @ Cl=0.6, Cd= | 0.0044698
alpha (deg) | Cl | Cd | Cm | Cl/Cd
-19.5 | -0.6856 | 0.16944 | -0.0146 | -4.0463
-19 | -0.7611 | 0.14417 | -0.0282 | -5.2792
-18.5 | -0.8322 | 0.12303 | -0.0394 | -6.7642
-18 | -0.889 | 0.10564 | -0.0477 | -8.4154
-17.5 | -0.9372 | 0.08854 | -0.0564 | -10.585
-17 | -0.9754 | 0.07371 | -0.0651 | -13.2329
-16.5 | -1.0115 | 0.06022 | -0.0732 | -16.7967
-16 | -1.0513 | 0.04779 | -0.0795 | -21.9983
-15.5 | -1.0616 | 0.04 | -0.0823 | -26.54
-15 | -1.078 | 0.03223 | -0.0838 | -33.4471
-14.5 | -1.0784 | 0.02632 | -0.0839 | -40.9726
-14 | -0.9782 | 0.02087 | -0.1015 | -46.8711
-13.5 | -0.9548 | 0.01894 | -0.0982 | -50.4118
-13 | -0.9301 | 0.01729 | -0.0945 | -53.7941
-12.5 | -0.9017 | 0.01588 | -0.0909 | -56.7821
-12 | -0.8644 | 0.01498 | -0.0881 | -57.7036
-11.5 | -0.8345 | 0.01374 | -0.0843 | -60.7351
-11 | -0.797 | 0.01293 | -0.0814 | -61.6396
-10.5 | -0.758 | 0.01224 | -0.0785 | -61.9281
-10 | -0.7189 | 0.01159 | -0.0756 | -62.0276
-9.5 | -0.6852 | 0.0108 | -0.0718 | -63.4444
-9 | -0.6542 | 0.01008 | -0.0674 | -64.9008
-8.5 | -0.6317 | 0.0095 | -0.0607 | -66.4947
-8 | -0.5908 | 0.00904 | -0.0576 | -65.354
-7.5 | -0.5456 | 0.00859 | -0.0552 | -63.5157
-7 | -0.4959 | 0.00825 | -0.0536 | -60.1091
-6.5 | -0.4441 | 0.00795 | -0.0525 | -55.8616
-6 | -0.3913 | 0.00768 | -0.0516 | -50.9505
-5.5 | -0.3368 | 0.00745 | -0.0511 | -45.2081
-5 | -0.2817 | 0.00719 | -0.0507 | -39.1794
-4.5 | -0.2271 | 0.00693 | -0.0503 | -32.7706
-4 | -0.172 | 0.00666 | -0.05 | -25.8258
-3.5 | -0.1162 | 0.00636 | -0.0499 | -18.2704
-3 | -0.0605 | 0.00608 | -0.0498 | -9.9507
-2.5 | -0.0063 | 0.0056 | -0.0497 | -1.125
-2 | 0.0467 | 0.00493 | -0.0494 | 9.4726
-1.5 | 0.1009 | 0.00426 | -0.0495 | 23.6854
-1 | 0.1591 | 0.00393 | -0.05 | 40.4835
-0.5 | 0.2197 | 0.00396 | -0.0509 | 55.4798
0 | 0.2808 | 0.00398 | -0.0518 | 70.5528
0.5 | 0.3414 | 0.00404 | -0.0527 | 84.505
1 | 0.402 | 0.00414 | -0.0535 | 97.1014
1.5 | 0.463 | 0.00422 | -0.0544 | 109.7156
2 | 0.5233 | 0.00431 | -0.0552 | 121.4153
2.5 | 0.5831 | 0.00443 | -0.0559 | 131.6253
3 | 0.6426 | 0.00457 | -0.0565 | 140.6127
3.5 | 0.7014 | 0.00473 | -0.057 | 148.2875
4 | 0.7581 | 0.005 | -0.0571 | 151.62
4.5 | 0.8138 | 0.00531 | -0.057 | 153.258
5 | 0.8656 | 0.00579 | -0.0561 | 149.4991
5.5 | 0.9189 | 0.00618 | -0.0555 | 148.6893
6 | 0.9681 | 0.00673 | -0.0541 | 143.8484
6.5 | 1.0171 | 0.00724 | -0.0527 | 140.4834
7 | 1.064 | 0.0078 | -0.0509 | 136.4103
7.5 | 1.1091 | 0.00838 | -0.0487 | 132.3508
8 | 1.1497 | 0.00904 | -0.0457 | 127.1792
8.5 | 1.1809 | 0.00965 | -0.0407 | 122.3731
9 | 1.2113 | 0.0103 | -0.0357 | 117.6019
9.5 | 1.2368 | 0.01113 | -0.0301 | 111.1231
10 | 1.2631 | 0.01199 | -0.025 | 105.3461
10.5 | 1.2849 | 0.0131 | -0.0197 | 98.084
11 | 1.3094 | 0.01427 | -0.0151 | 91.7589
11.5 | 1.3315 | 0.01572 | -0.0108 | 84.701
12 | 1.3533 | 0.01737 | -0.0068 | 77.9102
12.5 | 1.3723 | 0.01934 | -0.0031 | 70.9566
13 | 1.3848 | 0.02187 | 0.0008 | 63.3196
13.5 | 1.3997 | 0.02451 | 0.0038 | 57.1073
14 | 1.4171 | 0.02721 | 0.0063 | 52.0801
14.5 | 1.4327 | 0.03022 | 0.0084 | 47.409
15 | 1.4468 | 0.03355 | 0.0101 | 43.1237
15.5 | 1.4587 | 0.03724 | 0.0116 | 39.1702
16 | 1.4671 | 0.04149 | 0.0126 | 35.3603
16.5 | 1.4758 | 0.04593 | 0.0132 | 32.1315
17 | 1.4822 | 0.05081 | 0.0134 | 29.1714
17.5 | 1.4843 | 0.05636 | 0.0131 | 26.3361
18 | 1.4872 | 0.06211 | 0.0124 | 23.9446
18.5 | 1.4834 | 0.06886 | 0.011 | 21.5423
19 | 1.484 | 0.0754 | 0.0092 | 19.6817
19.5 | 1.4718 | 0.08377 | 0.0064 | 17.5695
20 | 1.4632 | 0.09208 | 0.0032 | 15.8905

## 111. Re 10M Mach 0.50 (1)
BIGFOIL.COM POLAR EXPORT
e547
EPPLER 547 |  |  |  | Cl Max: | 1.402 | at alpha= | 8 | deg
JavaFoil+Calcfoil stall+Eppler ext transition |  |  |  | L/D Max: | 107.292 | at alpha= | 8 | deg
Re: | 10000000 |  |  | Cd Min: | 0.00592 | at alpha= | -2 | deg
Mach: | 0.5 |  |  | Cl=0 at alpha= | -2.7113 | deg
|  |  |  | @ Cl=0.1, Cd= | 0.00594
|  |  |  | @ Cl=0.4, Cd= | 0.0062032
|  |  |  | @ Cl=0.6, Cd= | 0.0065
alpha (deg) | Cl | Cd | Cm | Cl/Cd
-20 | -0.978 | 0.14402 | -0.012 | -6.789
-19.5 | -0.947 | 0.14208 | -0.012 | -6.667
-19 | -0.916 | 0.14101 | -0.012 | -6.496
-18.5 | -0.891 | 0.14585 | -0.013 | -6.108
-18 | -0.867 | 0.1315 | -0.014 | -6.594
-17.5 | -0.84 | 0.12442 | -0.015 | -6.749
-17 | -0.811 | 0.12033 | -0.015 | -6.736
-16.5 | -0.779 | 0.11773 | -0.015 | -6.621
-16 | -0.75 | 0.11453 | -0.016 | -6.551
-15.5 | -0.72 | 0.11237 | -0.015 | -6.409
-15 | -0.693 | 0.10777 | -0.016 | -6.426
-14.5 | -0.667 | 0.10555 | -0.017 | -6.32
-14 | -0.639 | 0.09892 | -0.018 | -6.464
-13.5 | -0.61 | 0.09488 | -0.018 | -6.428
-13 | -0.581 | 0.09142 | -0.018 | -6.354
-12.5 | -0.552 | 0.08872 | -0.017 | -6.219
-12 | -0.524 | 0.08384 | -0.018 | -6.25
-11.5 | -0.496 | 0.08101 | -0.018 | -6.126
-11 | -0.473 | 0.06769 | -0.023 | -6.995
-10.5 | -0.519 | 0.01868 | -0.038 | -27.759
-10 | -0.49 | 0.01607 | -0.039 | -30.506
-9.5 | -0.455 | 0.01637 | -0.04 | -27.805
-9 | -0.426 | 0.01431 | -0.042 | -29.753
-8.5 | -0.393 | 0.01344 | -0.043 | -29.266
-8 | -0.36 | 0.01277 | -0.045 | -28.23
-7.5 | -0.327 | 0.01197 | -0.046 | -27.349
-7 | -0.294 | 0.01134 | -0.047 | -25.932
-6.5 | -0.4 | 0.01079 | -0.049 | -37.118
-6 | -0.401 | 0.01026 | -0.05 | -39.094
-5.5 | -0.362 | 0.0098 | -0.051 | -36.903
-5 | -0.307 | 0.00936 | -0.053 | -32.843
-4.5 | -0.246 | 0.00778 | -0.054 | -31.579
-4 | -0.18 | 0.00763 | -0.056 | -23.55
-3.5 | -0.112 | 0.00879 | -0.058 | -12.778
-3 | -0.041 | 0.00786 | -0.059 | -5.27
-2.5 | 0.03 | 0.00664 | -0.06 | 4.524
-2 | 0.102 | 0.00592 | -0.061 | 17.174
-1.5 | 0.173 | 0.00594 | -0.063 | 29.142
-1 | 0.245 | 0.00598 | -0.064 | 40.947
-0.5 | 0.316 | 0.00613 | -0.065 | 51.638
0 | 0.387 | 0.00626 | -0.066 | 61.712
0.5 | 0.458 | 0.00595 | -0.067 | 76.9
1 | 0.529 | 0.00624 | -0.069 | 84.779
1.5 | 0.6 | 0.0065 | -0.07 | 92.222
2 | 0.671 | 0.00675 | -0.071 | 99.385
2.5 | 0.741 | 0.00721 | -0.072 | 102.855
3 | 0.812 | 0.00766 | -0.074 | 105.959
3.5 | 0.882 | 0.00829 | -0.075 | 106.364
4 | 0.952 | 0.00897 | -0.076 | 106.107
4.5 | 1.021 | 0.0097 | -0.077 | 105.296
5 | 1.09 | 0.01043 | -0.078 | 104.475
5.5 | 1.158 | 0.0113 | -0.079 | 102.474
6 | 1.224 | 0.01235 | -0.081 | 99.155
6.5 | 1.288 | 0.01356 | -0.082 | 95.013
7 | 1.349 | 0.01499 | -0.083 | 89.99
7.5 | 1.381 | 0.01314 | -0.083 | 105.099
8 | 1.402 | 0.01306 | -0.083 | 107.292
8.5 | 1.39 | 0.01892 | -0.084 | 73.432
9 | 1.317 | 0.0212 | -0.084 | 62.107
9.5 | 0.826 | 0.02346 | -0.085 | 35.209
10 | 0.853 | 0.02679 | -0.085 | 31.843
10.5 | 0.881 | 0.02965 | -0.085 | 29.711
11 | 0.904 | 0.03449 | -0.085 | 26.209
11.5 | 0.923 | 0.04126 | -0.084 | 22.38
12 | 0.958 | 0.04013 | -0.086 | 23.874
12.5 | 0.982 | 0.04556 | -0.086 | 21.563
13 | 0.998 | 0.05515 | -0.084 | 18.092

## 112. Re 10M Mach 0.50 (2)
BIGFOIL.COM POLAR EXPORT
e547
EPPLER 547 |  |  |  | Cl Max: | 1.3488 | at alpha= | 13.5 | deg
XFOIL ncrit=9 |  |  |  | L/D Max: | 164.466 | at alpha= | 4 | deg
Re: | 10000000 |  |  | Cd Min: | 0.06681 | at alpha= | 14.5 | deg
Mach: | 0.5 |  |  | Cl=0 at alpha= | -99 | deg
|  |  |  | @ Cl=0.1, Cd= | 0.00413
|  |  |  | @ Cl=0.4, Cd= | 0.0042227
|  |  |  | @ Cl=0.6, Cd= | 0.0045365
alpha (deg) | Cl | Cd | Cm | Cl/Cd
0 | 0.3125 | 0.00413 | -0.0551 | 75.6659
0.5 | 0.3823 | 0.0042 | -0.0561 | 91.0238
1 | 0.4524 | 0.00429 | -0.057 | 105.4545
1.5 | 0.5214 | 0.00442 | -0.0577 | 117.9638
2 | 0.5912 | 0.00452 | -0.0585 | 130.7965
2.5 | 0.6604 | 0.00465 | -0.0591 | 142.0215
3 | 0.7289 | 0.0048 | -0.0594 | 151.8542
3.5 | 0.7966 | 0.00498 | -0.0595 | 159.9598
4 | 0.8618 | 0.00524 | -0.0589 | 164.4656
4.5 | 0.9226 | 0.00564 | -0.0574 | 163.5816
5 | 0.9809 | 0.0061 | -0.0554 | 160.8033
5.5 | 1.0308 | 0.00676 | -0.0517 | 152.4852
6.5 | 1.1148 | 0.00798 | -0.0408 | 139.6992
7 | 1.1504 | 0.00872 | -0.0343 | 131.9266
7.5 | 1.1779 | 0.00969 | -0.0267 | 121.5583
8 | 1.2046 | 0.01083 | -0.0196 | 111.2281
8.5 | 1.2221 | 0.0125 | -0.0119 | 97.768
9 | 1.2475 | 0.01426 | -0.006 | 87.4825
9.5 | 1.2601 | 0.01687 | 0.0003 | 74.6947
10 | 1.2788 | 0.0196 | 0.0054 | 65.2449
10.5 | 1.2808 | 0.02345 | 0.0107 | 54.6183
11 | 1.2992 | 0.02676 | 0.0145 | 48.5501
11.5 | 1.3049 | 0.03107 | 0.0182 | 41.9987
12 | 1.3202 | 0.03515 | 0.021 | 37.559
12.5 | 1.3341 | 0.0396 | 0.0233 | 33.6894
13.5 | 1.3488 | 0.05042 | 0.0265 | 26.7513
14 | 1.3363 | 0.05796 | 0.0269 | 23.0556
14.5 | 1.3154 | 0.06681 | 0.026 | 19.6887

## 113. Re 12M Mach 0.00 (1)
BIGFOIL.COM POLAR EXPORT
e547
EPPLER 547 |  |  |  | Cl Max: | 1.451 | at alpha= | 11.5 | deg
JavaFoil+Calcfoil stall+Eppler ext transition |  |  |  | L/D Max: | 113.11 | at alpha= | 5.5 | deg
Re: | 12000000 |  |  | Cd Min: | 0.00545 | at alpha= | 0.5 | deg
Mach: | 0 |  |  | Cl=0 at alpha= | -2.7097 | deg
|  |  |  | @ Cl=0.1, Cd= | 0.0062064
|  |  |  | @ Cl=0.4, Cd= | 0.0054587
|  |  |  | @ Cl=0.6, Cd= | 0.0061897
alpha (deg) | Cl | Cd | Cm | Cl/Cd
-16.5 | -0.535 | 0.03393 | -0.02 | -15.776
-16 | -0.561 | 0.02851 | -0.022 | -19.684
-15.5 | -0.583 | 0.02587 | -0.023 | -22.559
-15 | -0.606 | 0.02312 | -0.024 | -26.211
-14.5 | -0.627 | 0.02094 | -0.025 | -29.927
-14 | -0.646 | 0.01901 | -0.026 | -33.983
-13.5 | -0.663 | 0.01743 | -0.027 | -38.026
-13 | -0.677 | 0.01606 | -0.028 | -42.177
-12.5 | -0.688 | 0.01498 | -0.029 | -45.942
-12 | -0.695 | 0.014 | -0.03 | -49.627
-11.5 | -0.698 | 0.01313 | -0.032 | -53.133
-11 | -0.696 | 0.0124 | -0.033 | -56.091
-10.5 | -0.689 | 0.01174 | -0.034 | -58.654
-10 | -0.676 | 0.01117 | -0.035 | -60.556
-9.5 | -0.658 | 0.01064 | -0.036 | -61.845
-9 | -0.635 | 0.01018 | -0.037 | -62.366
-8.5 | -0.606 | 0.00976 | -0.038 | -62.085
-8 | -0.571 | 0.00939 | -0.04 | -60.877
-7.5 | -0.532 | 0.0079 | -0.041 | -67.353
-7 | -0.489 | 0.00777 | -0.042 | -62.889
-6.5 | -0.443 | 0.00927 | -0.043 | -47.737
-6 | -0.39 | 0.00906 | -0.044 | -43.083
-5.5 | -0.335 | 0.00877 | -0.045 | -38.214
-5 | -0.278 | 0.00859 | -0.047 | -32.339
-4.5 | -0.219 | 0.00843 | -0.048 | -25.957
-4 | -0.159 | 0.00794 | -0.049 | -19.979
-3.5 | -0.097 | 0.00755 | -0.05 | -12.906
-3 | -0.036 | 0.00718 | -0.051 | -5.002
-2.5 | 0.026 | 0.00672 | -0.052 | 3.87
-2 | 0.088 | 0.00628 | -0.053 | 14.016
-1.5 | 0.15 | 0.0059 | -0.054 | 25.432
-1 | 0.212 | 0.0056 | -0.055 | 37.855
-0.5 | 0.274 | 0.00561 | -0.056 | 48.872
0 | 0.335 | 0.00572 | -0.057 | 58.563
0.5 | 0.397 | 0.00545 | -0.058 | 72.88
1 | 0.459 | 0.00563 | -0.059 | 81.492
1.5 | 0.52 | 0.0058 | -0.061 | 89.679
2 | 0.582 | 0.00611 | -0.062 | 95.275
2.5 | 0.643 | 0.00638 | -0.063 | 100.756
3 | 0.705 | 0.00676 | -0.064 | 104.171
3.5 | 0.766 | 0.00717 | -0.065 | 106.745
4 | 0.827 | 0.00757 | -0.066 | 109.277
4.5 | 0.888 | 0.008 | -0.067 | 110.887
5 | 0.948 | 0.00844 | -0.068 | 112.34
5.5 | 1.008 | 0.00891 | -0.069 | 113.11
6 | 1.067 | 0.00945 | -0.07 | 113.009
6.5 | 1.126 | 0.01006 | -0.071 | 111.917
7 | 1.183 | 0.01069 | -0.072 | 110.715
7.5 | 1.239 | 0.01136 | -0.073 | 109.073
8 | 1.288 | 0.01207 | -0.074 | 106.732
8.5 | 1.333 | 0.01296 | -0.075 | 102.838
9 | 1.374 | 0.01374 | -0.076 | 99.963
9.5 | 1.409 | 0.01559 | -0.077 | 90.349
10 | 1.438 | 0.01656 | -0.078 | 86.839
10.5 | 1.447 | 0.01534 | -0.078 | 94.369
11 | 1.45 | 0.01315 | -0.078 | 110.261
11.5 | 1.451 | 0.01406 | -0.079 | 103.192
12 | 1.444 | 0.01817 | -0.079 | 79.459
12.5 | 1.43 | 0.01943 | -0.08 | 73.587
13 | 1.409 | 0.02087 | -0.08 | 67.499
13.5 | 1.381 | 0.02242 | -0.081 | 61.6
14 | 1.347 | 0.02409 | -0.081 | 55.938
14.5 | 1.308 | 0.02613 | -0.081 | 50.08
15 | 1.266 | 0.02818 | -0.082 | 44.908
15.5 | 1.219 | 0.03074 | -0.082 | 39.652
16 | 1.17 | 0.03328 | -0.082 | 35.164
16.5 | 1.119 | 0.03628 | -0.083 | 30.854

## 114. Re 12M Mach 0.00 (2)
BIGFOIL.COM POLAR EXPORT
e547
EPPLER 547 |  |  |  | Cl Max: | 1.5707 | at alpha= | 19 | deg
XFOIL ncrit=9 |  |  |  | L/D Max: | 149.828 | at alpha= | 4.5 | deg
Re: | 12000000 |  |  | Cd Min: | 0.06374 | at alpha= | 20 | deg
Mach: | 0 |  |  | Cl=0 at alpha= | -2.4642 | deg
|  |  |  | @ Cl=0.1, Cd= | 0.0045154
|  |  |  | @ Cl=0.4, Cd= | 0.0039893
|  |  |  | @ Cl=0.6, Cd= | 0.0043968
alpha (deg) | Cl | Cd | Cm | Cl/Cd
-20 | -1.417 | 0.04434 | -0.0665 | -31.9576
-19.5 | -1.4305 | 0.03888 | -0.0649 | -36.7927
-19 | -1.4015 | 0.03723 | -0.0642 | -37.6444
-18.5 | -1.4191 | 0.03181 | -0.0616 | -44.6118
-18 | -1.419 | 0.02814 | -0.0589 | -50.4264
-17.5 | -1.397 | 0.02592 | -0.0576 | -53.8966
-17 | -1.3563 | 0.02411 | -0.0591 | -56.2547
-16.5 | -1.3326 | 0.02107 | -0.0591 | -63.2463
-16 | -1.2867 | 0.01962 | -0.0607 | -65.581
-15.5 | -1.2385 | 0.01812 | -0.0627 | -68.3499
-15 | -1.1548 | 0.01683 | -0.0714 | -68.6156
-14.5 | -1.0464 | 0.0159 | -0.0849 | -65.8113
-14 | -1.0184 | 0.01499 | -0.0819 | -67.9386
-13.5 | -0.9847 | 0.01426 | -0.0796 | -69.0533
-13 | -0.9529 | 0.01341 | -0.077 | -71.0589
-12.5 | -0.9193 | 0.01268 | -0.0746 | -72.5
-12 | -0.8805 | 0.01219 | -0.0727 | -72.2313
-11.5 | -0.8497 | 0.01139 | -0.0695 | -74.6005
-11 | -0.815 | 0.01083 | -0.0667 | -75.2539
-10.5 | -0.7809 | 0.01034 | -0.0636 | -75.5222
-10 | -0.7512 | 0.0099 | -0.0593 | -75.8788
-9 | -0.6752 | 0.00916 | -0.0535 | -73.7118
-8.5 | -0.6315 | 0.00872 | -0.0517 | -72.4197
-8 | -0.5844 | 0.00836 | -0.0506 | -69.9043
-7.5 | -0.5363 | 0.00801 | -0.0495 | -66.9538
-7 | -0.4859 | 0.00774 | -0.0489 | -62.7778
-6.5 | -0.4341 | 0.00749 | -0.0485 | -57.9573
-6 | -0.3814 | 0.00726 | -0.0483 | -52.5344
-5.5 | -0.3279 | 0.00706 | -0.0482 | -46.4448
-5 | -0.2741 | 0.00686 | -0.0482 | -39.9563
-4.5 | -0.2203 | 0.00661 | -0.0483 | -33.3283
-4 | -0.1663 | 0.00637 | -0.0483 | -26.1068
-3.5 | -0.1119 | 0.00613 | -0.0484 | -18.2545
-3 | -0.0572 | 0.00587 | -0.0487 | -9.7445
-2.5 | -0.0038 | 0.0055 | -0.0487 | -0.69091
-2 | 0.0492 | 0.00496 | -0.0488 | 9.9194
-1.5 | 0.1029 | 0.00449 | -0.049 | 22.9176
-1 | 0.1573 | 0.00397 | -0.0494 | 39.6222
-0.5 | 0.2148 | 0.00385 | -0.0502 | 55.7922
0 | 0.2729 | 0.00389 | -0.051 | 70.1542
0.5 | 0.3314 | 0.00391 | -0.0519 | 84.757
1 | 0.3898 | 0.00397 | -0.0527 | 98.1864
1.5 | 0.4479 | 0.00408 | -0.0535 | 109.7794
2 | 0.5059 | 0.00418 | -0.0543 | 121.0287
2.5 | 0.5634 | 0.0043 | -0.0551 | 131.0233
3 | 0.6201 | 0.00445 | -0.0557 | 139.3483
3.5 | 0.6765 | 0.00462 | -0.0562 | 146.4286
4 | 0.7302 | 0.00492 | -0.0563 | 148.4146
4.5 | 0.7836 | 0.00523 | -0.0563 | 149.8279
5 | 0.8343 | 0.00567 | -0.0558 | 147.1429
5.5 | 0.8858 | 0.00605 | -0.0555 | 146.4132
6 | 0.9352 | 0.00652 | -0.0548 | 143.4356
6.5 | 0.983 | 0.00703 | -0.0539 | 139.8293
7 | 1.0316 | 0.00747 | -0.0531 | 138.0991
7.5 | 1.0763 | 0.00804 | -0.0516 | 133.8682
8 | 1.1209 | 0.00857 | -0.0501 | 130.7935
8.5 | 1.1627 | 0.00915 | -0.0481 | 127.071
9 | 1.2031 | 0.00972 | -0.0458 | 123.7757
9.5 | 1.2335 | 0.01028 | -0.0416 | 119.9903
10 | 1.2634 | 0.01084 | -0.0373 | 116.5498
10.5 | 1.2928 | 0.01148 | -0.0332 | 112.6132
11 | 1.3212 | 0.01217 | -0.0292 | 108.562
11.5 | 1.3473 | 0.013 | -0.0251 | 103.6385
12 | 1.3718 | 0.01398 | -0.0211 | 98.1259
12.5 | 1.3938 | 0.01515 | -0.0171 | 92
13 | 1.4128 | 0.01661 | -0.0132 | 85.0572
13.5 | 1.4313 | 0.01826 | -0.0097 | 78.3844
14 | 1.4515 | 0.01998 | -0.0068 | 72.6476
14.5 | 1.4695 | 0.02199 | -0.004 | 66.8258
15 | 1.4863 | 0.02421 | -0.0016 | 61.392
15.5 | 1.5025 | 0.02664 | 0.0005 | 56.4002
16 | 1.5147 | 0.02953 | 0.0025 | 51.2936
16.5 | 1.5302 | 0.03236 | 0.0039 | 47.2868
17 | 1.5412 | 0.03572 | 0.0051 | 43.1467
17.5 | 1.5483 | 0.03962 | 0.0061 | 39.0787
18 | 1.5561 | 0.04367 | 0.0065 | 35.6332
18.5 | 1.5614 | 0.04817 | 0.0067 | 32.4144
19 | 1.5707 | 0.05245 | 0.0064 | 29.9466
19.5 | 1.5704 | 0.05793 | 0.0058 | 27.1086
20 | 1.5698 | 0.06374 | 0.0047 | 24.6282

## 115. Re 12M Mach 0.10 (1)
BIGFOIL.COM POLAR EXPORT
e547
EPPLER 547 |  |  |  | Cl Max: | 1.447 | at alpha= | 11 | deg
JavaFoil+Calcfoil stall+Eppler ext transition |  |  |  | L/D Max: | 112.881 | at alpha= | 5.5 | deg
Re: | 12000000 |  |  | Cd Min: | 0.00546 | at alpha= | 0.5 | deg
Mach: | 0.1 |  |  | Cl=0 at alpha= | -2.7097 | deg
|  |  |  | @ Cl=0.1, Cd= | 0.0062538
|  |  |  | @ Cl=0.4, Cd= | 0.0054629
|  |  |  | @ Cl=0.6, Cd= | 0.0061977
alpha (deg) | Cl | Cd | Cm | Cl/Cd
-16 | -0.509 | 0.03097 | -0.021 | -16.445
-15.5 | -0.536 | 0.0269 | -0.023 | -19.937
-15 | -0.562 | 0.02385 | -0.024 | -23.58
-14.5 | -0.586 | 0.0218 | -0.025 | -26.895
-14 | -0.61 | 0.01973 | -0.026 | -30.897
-13.5 | -0.631 | 0.01797 | -0.027 | -35.097
-13 | -0.649 | 0.01648 | -0.028 | -39.396
-12.5 | -0.664 | 0.01526 | -0.029 | -43.507
-12 | -0.675 | 0.01427 | -0.031 | -47.277
-11.5 | -0.681 | 0.01336 | -0.032 | -50.993
-11 | -0.683 | 0.0126 | -0.033 | -54.183
-10.5 | -0.679 | 0.01191 | -0.034 | -56.992
-10 | -0.669 | 0.01129 | -0.035 | -59.233
-9.5 | -0.653 | 0.01076 | -0.036 | -60.727
-9 | -0.631 | 0.01028 | -0.037 | -61.43
-8.5 | -0.604 | 0.00984 | -0.039 | -61.348
-8 | -0.571 | 0.00946 | -0.04 | -60.319
-7.5 | -0.532 | 0.00796 | -0.041 | -66.884
-7 | -0.489 | 0.00782 | -0.042 | -62.62
-6.5 | -0.444 | 0.00931 | -0.044 | -47.723
-6 | -0.392 | 0.00908 | -0.045 | -43.164
-5.5 | -0.336 | 0.00888 | -0.046 | -37.91
-5 | -0.279 | 0.0087 | -0.047 | -32.087
-4.5 | -0.22 | 0.00844 | -0.048 | -26.048
-4 | -0.159 | 0.00795 | -0.049 | -20.041
-3.5 | -0.098 | 0.00757 | -0.05 | -12.948
-3 | -0.036 | 0.00719 | -0.051 | -5.017
-2.5 | 0.026 | 0.00673 | -0.052 | 3.883
-2 | 0.088 | 0.00633 | -0.053 | 13.981
-1.5 | 0.151 | 0.00593 | -0.054 | 25.444
-1 | 0.213 | 0.00561 | -0.055 | 37.981
-0.5 | 0.275 | 0.00562 | -0.057 | 49.055
0 | 0.337 | 0.00574 | -0.058 | 58.722
0.5 | 0.399 | 0.00546 | -0.059 | 73.034
1 | 0.461 | 0.00564 | -0.06 | 81.677
1.5 | 0.523 | 0.00582 | -0.061 | 89.876
2 | 0.585 | 0.00613 | -0.062 | 95.442
2.5 | 0.647 | 0.00641 | -0.063 | 100.785
3 | 0.708 | 0.0068 | -0.064 | 104.202
3.5 | 0.77 | 0.00721 | -0.065 | 106.733
4 | 0.831 | 0.00761 | -0.066 | 109.219
4.5 | 0.892 | 0.00805 | -0.067 | 110.77
5 | 0.953 | 0.00849 | -0.068 | 112.161
5.5 | 1.013 | 0.00897 | -0.069 | 112.881
6 | 1.073 | 0.00952 | -0.07 | 112.661
6.5 | 1.131 | 0.01014 | -0.071 | 111.523
7 | 1.189 | 0.01079 | -0.072 | 110.148
7.5 | 1.244 | 0.01144 | -0.073 | 108.743
8 | 1.294 | 0.01217 | -0.074 | 106.281
8.5 | 1.338 | 0.01309 | -0.075 | 102.284
9 | 1.378 | 0.01392 | -0.076 | 99.028
9.5 | 1.413 | 0.01584 | -0.077 | 89.199
10 | 1.44 | 0.0168 | -0.078 | 85.721
10.5 | 1.442 | 0.01422 | -0.078 | 101.403
11 | 1.447 | 0.01339 | -0.078 | 108.069
11.5 | 1.445 | 0.01435 | -0.079 | 100.682
12 | 1.434 | 0.01855 | -0.079 | 77.338
12.5 | 1.416 | 0.01988 | -0.08 | 71.221
13 | 1.39 | 0.02138 | -0.08 | 65.016
13.5 | 1.357 | 0.02302 | -0.081 | 58.934
14 | 1.318 | 0.02479 | -0.081 | 53.17
14.5 | 1.273 | 0.02696 | -0.082 | 47.206
15 | 1.224 | 0.02929 | -0.082 | 41.783
15.5 | 1.171 | 0.0319 | -0.082 | 36.712
16 | 1.116 | 0.03485 | -0.083 | 32.023

## 116. Re 12M Mach 0.10 (2)
BIGFOIL.COM POLAR EXPORT
e547
EPPLER 547 |  |  |  | Cl Max: | 1.5593 | at alpha= | 19.5 | deg
XFOIL ncrit=9 |  |  |  | L/D Max: | 150.727 | at alpha= | 4.5 | deg
Re: | 12000000 |  |  | Cd Min: | 0.06749 | at alpha= | 20 | deg
Mach: | 0.1 |  |  | Cl=0 at alpha= | -2.4625 | deg
|  |  |  | @ Cl=0.1, Cd= | 0.0045193
|  |  |  | @ Cl=0.4, Cd= | 0.0039852
|  |  |  | @ Cl=0.6, Cd= | 0.0043977
alpha (deg) | Cl | Cd | Cm | Cl/Cd
-20 | -1.3597 | 0.05234 | -0.0688 | -25.9782
-19.5 | -1.3851 | 0.04501 | -0.0684 | -30.7732
-19 | -1.3583 | 0.0429 | -0.0679 | -31.662
-18.5 | -1.3908 | 0.03567 | -0.0658 | -38.9907
-18 | -1.3968 | 0.0312 | -0.0634 | -44.7692
-17.5 | -1.381 | 0.02848 | -0.0617 | -48.4902
-17 | -1.3447 | 0.0262 | -0.0629 | -51.3244
-16.5 | -1.3223 | 0.02295 | -0.0629 | -57.6166
-16 | -1.2894 | 0.02052 | -0.0634 | -62.8363
-15.5 | -1.2581 | 0.01934 | -0.0613 | -65.0517
-15 | -1.1644 | 0.01748 | -0.0725 | -66.6133
-14.5 | -1.0486 | 0.01634 | -0.0873 | -64.1738
-14 | -1.0201 | 0.01538 | -0.0843 | -66.3264
-13.5 | -0.9861 | 0.01461 | -0.0819 | -67.4949
-13 | -0.9542 | 0.01372 | -0.0792 | -69.5481
-12.5 | -0.9204 | 0.01294 | -0.0767 | -71.1283
-12 | -0.8811 | 0.01244 | -0.0747 | -70.828
-11.5 | -0.8497 | 0.0116 | -0.0715 | -73.25
-11 | -0.8142 | 0.01102 | -0.0688 | -73.8838
-10.5 | -0.7787 | 0.01051 | -0.0658 | -74.0913
-10 | -0.7469 | 0.01002 | -0.062 | -74.5409
-9.5 | -0.7196 | 0.00961 | -0.0569 | -74.8803
-9 | -0.676 | 0.00928 | -0.0549 | -72.8448
-8.5 | -0.6333 | 0.0088 | -0.0528 | -71.9659
-8 | -0.5866 | 0.00843 | -0.0514 | -69.5848
-7.5 | -0.5387 | 0.00806 | -0.0502 | -66.8362
-7 | -0.4882 | 0.00778 | -0.0495 | -62.7506
-6.5 | -0.4363 | 0.00753 | -0.049 | -57.9416
-6 | -0.3834 | 0.00729 | -0.0488 | -52.5926
-5.5 | -0.3296 | 0.00709 | -0.0486 | -46.488
-5 | -0.2756 | 0.00689 | -0.0486 | -40
-4.5 | -0.2215 | 0.00663 | -0.0486 | -33.4087
-4 | -0.1673 | 0.00639 | -0.0486 | -26.1815
-3.5 | -0.1126 | 0.00615 | -0.0487 | -18.3089
-3 | -0.0575 | 0.00588 | -0.0489 | -9.7789
-2.5 | -0.004 | 0.00551 | -0.0489 | -0.72595
-2 | 0.0493 | 0.00497 | -0.049 | 9.9195
-1.5 | 0.1033 | 0.00449 | -0.0492 | 23.0067
-0.5 | 0.2158 | 0.00385 | -0.0503 | 56.0519
0 | 0.2743 | 0.00389 | -0.0511 | 70.5141
0.5 | 0.3331 | 0.00392 | -0.052 | 84.9745
1 | 0.3919 | 0.00397 | -0.0529 | 98.7154
1.5 | 0.4504 | 0.00408 | -0.0537 | 110.3922
2 | 0.5088 | 0.00419 | -0.0545 | 121.432
2.5 | 0.5666 | 0.00431 | -0.0552 | 131.4617
3 | 0.6237 | 0.00446 | -0.0558 | 139.843
3.5 | 0.6804 | 0.00463 | -0.0564 | 146.9546
4 | 0.7344 | 0.00493 | -0.0564 | 148.9655
4.5 | 0.7883 | 0.00523 | -0.0564 | 150.7266
5 | 0.839 | 0.00569 | -0.0559 | 147.4517
5.5 | 0.891 | 0.00607 | -0.0555 | 146.7875
6 | 0.9405 | 0.00654 | -0.0548 | 143.8073
6.5 | 0.9883 | 0.00706 | -0.0537 | 139.9858
7 | 1.0371 | 0.0075 | -0.0529 | 138.28
7.5 | 1.0818 | 0.00808 | -0.0513 | 133.8861
8 | 1.1262 | 0.00862 | -0.0496 | 130.6497
8.5 | 1.1676 | 0.00922 | -0.0474 | 126.6377
9 | 1.2072 | 0.00979 | -0.0449 | 123.3095
9.5 | 1.2345 | 0.01036 | -0.0398 | 119.1602
10 | 1.2649 | 0.01096 | -0.0356 | 115.4106
10.5 | 1.2935 | 0.01163 | -0.0313 | 111.221
11 | 1.3217 | 0.01237 | -0.0272 | 106.8472
11.5 | 1.3469 | 0.01328 | -0.023 | 101.4232
12 | 1.3712 | 0.01432 | -0.019 | 95.7542
12.5 | 1.393 | 0.01559 | -0.015 | 89.3521
13 | 1.4101 | 0.01722 | -0.0109 | 81.8873
13.5 | 1.4289 | 0.01896 | -0.0075 | 75.3639
14 | 1.4482 | 0.02085 | -0.0046 | 69.458
14.5 | 1.4662 | 0.02297 | -0.0019 | 63.8311
15 | 1.4836 | 0.02528 | 0.0004 | 58.6867
15.5 | 1.4986 | 0.02791 | 0.0024 | 53.694
16 | 1.5096 | 0.03105 | 0.0044 | 48.6184
16.5 | 1.5242 | 0.03409 | 0.0056 | 44.7111
17 | 1.5344 | 0.0377 | 0.0067 | 40.7003
17.5 | 1.5415 | 0.04175 | 0.0075 | 36.9222
18 | 1.5484 | 0.04609 | 0.0079 | 33.5951
18.5 | 1.553 | 0.05082 | 0.0079 | 30.5588
19.5 | 1.5593 | 0.06128 | 0.0066 | 25.4455
20 | 1.5571 | 0.06749 | 0.0052 | 23.0716

## 117. Re 12M Mach 0.25 (1)
BIGFOIL.COM POLAR EXPORT
e547
EPPLER 547 |  |  |  | Cl Max: | 1.426 | at alpha= | 10.5 | deg
JavaFoil+Calcfoil stall+Eppler ext transition |  |  |  | L/D Max: | 111.626 | at alpha= | 5.5 | deg
Re: | 12000000 |  |  | Cd Min: | 0.00555 | at alpha= | 0.5 | deg
Mach: | 0.25 |  |  | Cl=0 at alpha= | -2.7109 | deg
|  |  |  | @ Cl=0.1, Cd= | 0.0063323
|  |  |  | @ Cl=0.4, Cd= | 0.0055922
|  |  |  | @ Cl=0.6, Cd= | 0.0062448
alpha (deg) | Cl | Cd | Cm | Cl/Cd
-14.5 | -0.17 | 0.05355 | -0.022 | -3.173
-14 | -0.265 | 0.02615 | -0.026 | -10.139
-13.5 | -0.334 | 0.02205 | -0.027 | -15.148
-13 | -0.395 | 0.01934 | -0.029 | -20.417
-12.5 | -0.449 | 0.01744 | -0.03 | -25.757
-12 | -0.497 | 0.01607 | -0.031 | -30.9
-11.5 | -0.537 | 0.0148 | -0.032 | -36.281
-11 | -0.569 | 0.01376 | -0.034 | -41.35
-10.5 | -0.592 | 0.01291 | -0.035 | -45.858
-10 | -0.605 | 0.01214 | -0.036 | -49.859
-9.5 | -0.609 | 0.01146 | -0.037 | -53.138
-9 | -0.603 | 0.0109 | -0.038 | -55.317
-8.5 | -0.587 | 0.01038 | -0.039 | -56.618
-8 | -0.563 | 0.00991 | -0.041 | -56.844
-7.5 | -0.531 | 0.0095 | -0.042 | -55.911
-7 | -0.492 | 0.00812 | -0.043 | -60.557
-6.5 | -0.447 | 0.00794 | -0.044 | -56.338
-6 | -0.399 | 0.00943 | -0.046 | -42.358
-5.5 | -0.344 | 0.00918 | -0.047 | -37.5
-5 | -0.286 | 0.00888 | -0.048 | -32.195
-4.5 | -0.225 | 0.00869 | -0.049 | -25.947
-4 | -0.164 | 0.0081 | -0.05 | -20.198
-3.5 | -0.101 | 0.00771 | -0.051 | -13.061
-3 | -0.037 | 0.00733 | -0.053 | -5.056
-2.5 | 0.027 | 0.00685 | -0.054 | 3.922
-2 | 0.091 | 0.00639 | -0.055 | 14.219
-1.5 | 0.155 | 0.00598 | -0.056 | 25.909
-1 | 0.219 | 0.00569 | -0.057 | 38.49
-0.5 | 0.283 | 0.00568 | -0.058 | 49.825
0 | 0.346 | 0.00582 | -0.059 | 59.473
0.5 | 0.41 | 0.00555 | -0.06 | 73.902
1 | 0.474 | 0.00574 | -0.061 | 82.537
1.5 | 0.537 | 0.00592 | -0.063 | 90.729
2 | 0.601 | 0.00625 | -0.064 | 96.155
2.5 | 0.664 | 0.00655 | -0.065 | 101.423
3 | 0.727 | 0.00697 | -0.066 | 104.368
3.5 | 0.791 | 0.00741 | -0.067 | 106.757
4 | 0.854 | 0.00785 | -0.068 | 108.664
4.5 | 0.916 | 0.00831 | -0.069 | 110.231
5 | 0.978 | 0.0088 | -0.07 | 111.237
5.5 | 1.04 | 0.00932 | -0.071 | 111.626
6 | 1.101 | 0.00993 | -0.072 | 110.86
6.5 | 1.161 | 0.01062 | -0.073 | 109.297
7 | 1.22 | 0.01134 | -0.074 | 107.605
7.5 | 1.276 | 0.01211 | -0.075 | 105.338
8 | 1.324 | 0.01292 | -0.076 | 102.507
8.5 | 1.367 | 0.01397 | -0.077 | 97.815
9 | 1.402 | 0.0151 | -0.078 | 92.897
9.5 | 1.418 | 0.01518 | -0.078 | 93.391
10 | 1.425 | 0.01297 | -0.079 | 109.87
10.5 | 1.426 | 0.01392 | -0.079 | 102.441
11 | 1.414 | 0.01803 | -0.08 | 78.457
11.5 | 1.389 | 0.01943 | -0.08 | 71.468
12 | 1.35 | 0.02094 | -0.081 | 64.475
12.5 | 1.298 | 0.0227 | -0.081 | 57.158
13 | 1.232 | 0.0247 | -0.082 | 49.869
13.5 | 1.154 | 0.02698 | -0.082 | 42.758
14 | 1.065 | 0.02962 | -0.083 | 35.949
14.5 | 0.966 | 0.03276 | -0.083 | 29.485
15 | 0.859 | 0.03675 | -0.083 | 23.382
15.5 | 0.747 | 0.04132 | -0.083 | 18.078

## 118. Re 12M Mach 0.25 (2)
BIGFOIL.COM POLAR EXPORT
e547
EPPLER 547 |  |  |  | Cl Max: | 1.5092 | at alpha= | 19 | deg
XFOIL ncrit=9 |  |  |  | L/D Max: | 154.129 | at alpha= | 4.5 | deg
Re: | 12000000 |  |  | Cd Min: | 0.0891 | at alpha= | 20 | deg
Mach: | 0.25 |  |  | Cl=0 at alpha= | -2.4576 | deg
|  |  |  | @ Cl=0.1, Cd= | 0.0045405
|  |  |  | @ Cl=0.4, Cd= | 0.0039965
|  |  |  | @ Cl=0.6, Cd= | 0.0043868
alpha (deg) | Cl | Cd | Cm | Cl/Cd
-14.5 | -1.0321 | 0.02156 | -0.1015 | -47.8711
-14 | -1.004 | 0.01929 | -0.0999 | -52.0477
-13.5 | -0.9778 | 0.01767 | -0.0964 | -55.3367
-13 | -0.95 | 0.01622 | -0.0928 | -58.5697
-12.5 | -0.9191 | 0.01498 | -0.0893 | -61.3551
-12 | -0.8804 | 0.01416 | -0.0865 | -62.1751
-11.5 | -0.8494 | 0.01302 | -0.0827 | -65.2381
-11 | -0.8116 | 0.01226 | -0.0797 | -66.199
-10.5 | -0.7727 | 0.01159 | -0.0767 | -66.6695
-10 | -0.734 | 0.01096 | -0.0737 | -66.9708
-9.5 | -0.7009 | 0.01024 | -0.0696 | -68.4473
-9 | -0.662 | 0.00987 | -0.0662 | -67.0719
-8.5 | -0.6383 | 0.0093 | -0.0597 | -68.6344
-8 | -0.5955 | 0.00883 | -0.0569 | -67.4405
-7.5 | -0.5497 | 0.00836 | -0.0546 | -65.7536
-7 | -0.4995 | 0.00802 | -0.0531 | -62.2818
-6.5 | -0.4473 | 0.00774 | -0.0521 | -57.7907
-6 | -0.394 | 0.00746 | -0.0513 | -52.815
-5.5 | -0.3387 | 0.00722 | -0.0509 | -46.9114
-5 | -0.2833 | 0.00701 | -0.0505 | -40.4137
-4.5 | -0.2278 | 0.00677 | -0.0503 | -33.6484
-4 | -0.172 | 0.0065 | -0.0501 | -26.4615
-3.5 | -0.1161 | 0.00626 | -0.05 | -18.5463
-3 | -0.0596 | 0.00597 | -0.0501 | -9.9832
-2.5 | -0.0046 | 0.00557 | -0.05 | -0.82585
-2 | 0.0497 | 0.00502 | -0.0499 | 9.9004
-1.5 | 0.1053 | 0.00449 | -0.0501 | 23.4521
-1 | 0.1612 | 0.00397 | -0.0504 | 40.6045
-0.5 | 0.2215 | 0.00387 | -0.0512 | 57.2351
0 | 0.2821 | 0.0039 | -0.0521 | 72.3333
0.5 | 0.3427 | 0.00394 | -0.0529 | 86.9797
1 | 0.4036 | 0.004 | -0.0539 | 100.9
1.5 | 0.4642 | 0.00411 | -0.0547 | 112.944
2 | 0.5244 | 0.00423 | -0.0555 | 123.9716
2.5 | 0.5844 | 0.00435 | -0.0562 | 134.3448
3 | 0.6437 | 0.00449 | -0.0568 | 143.363
3.5 | 0.7022 | 0.00467 | -0.0572 | 150.364
4 | 0.7581 | 0.00497 | -0.0571 | 152.5352
4.5 | 0.8138 | 0.00528 | -0.057 | 154.1288
5 | 0.8649 | 0.00579 | -0.056 | 149.3782
5.5 | 0.9191 | 0.00614 | -0.0556 | 149.6906
6 | 0.969 | 0.00667 | -0.0543 | 145.2774
6.5 | 1.0173 | 0.00723 | -0.0528 | 140.7054
7 | 1.0663 | 0.00771 | -0.0513 | 138.3009
7.5 | 1.1109 | 0.0083 | -0.0491 | 133.8434
8 | 1.1533 | 0.0089 | -0.0463 | 129.5843
8.5 | 1.1866 | 0.0095 | -0.0418 | 124.9053
9 | 1.2161 | 0.01013 | -0.0366 | 120.0494
9.5 | 1.243 | 0.01092 | -0.0311 | 113.8278
10 | 1.2716 | 0.0117 | -0.0263 | 108.6838
10.5 | 1.2946 | 0.01273 | -0.021 | 101.6968
11 | 1.3193 | 0.01385 | -0.0164 | 95.2563
11.5 | 1.3419 | 0.01521 | -0.0119 | 88.2249
12 | 1.3644 | 0.01676 | -0.0079 | 81.4081
12.5 | 1.383 | 0.0187 | -0.004 | 73.9572
13 | 1.3992 | 0.02096 | -0.0003 | 66.7557
13.5 | 1.4161 | 0.0234 | 0.0028 | 60.5171
14 | 1.4349 | 0.02591 | 0.0053 | 55.3802
14.5 | 1.4518 | 0.02874 | 0.0076 | 50.515
15 | 1.4645 | 0.03209 | 0.0096 | 45.6373
15.5 | 1.4751 | 0.0358 | 0.0112 | 41.2039
16 | 1.4852 | 0.0398 | 0.0124 | 37.3166
16.5 | 1.4938 | 0.04417 | 0.0132 | 33.8193
17 | 1.4996 | 0.04904 | 0.0135 | 30.5791
17.5 | 1.5031 | 0.05433 | 0.0135 | 27.6661
18 | 1.5029 | 0.06033 | 0.0128 | 24.9113
18.5 | 1.502 | 0.06664 | 0.0117 | 22.539
19 | 1.5092 | 0.07232 | 0.0102 | 20.8684
19.5 | 1.4965 | 0.08057 | 0.0077 | 18.5739
20 | 1.4852 | 0.0891 | 0.0045 | 16.6689

## 119. Re 12M Mach 0.50 (1)
BIGFOIL.COM POLAR EXPORT
e547
EPPLER 547 |  |  |  | Cl Max: | 1.404 | at alpha= | 8 | deg
JavaFoil+Calcfoil stall+Eppler ext transition |  |  |  | L/D Max: | 111.036 | at alpha= | 8 | deg
Re: | 12000000 |  |  | Cd Min: | 0.00595 | at alpha= | 0.5 | deg
Mach: | 0.5 |  |  | Cl=0 at alpha= | -2.7113 | deg
|  |  |  | @ Cl=0.1, Cd= | 0.0067303
|  |  |  | @ Cl=0.4, Cd= | 0.0061787
|  |  |  | @ Cl=0.6, Cd= | 0.00644
alpha (deg) | Cl | Cd | Cm | Cl/Cd
-20 | -0.976 | 0.14926 | -0.011 | -6.538
-19.5 | -0.947 | 0.14599 | -0.012 | -6.485
-19 | -0.917 | 0.14381 | -0.012 | -6.374
-18.5 | -0.891 | 0.14367 | -0.013 | -6.205
-18 | -0.868 | 0.12909 | -0.014 | -6.725
-17.5 | -0.842 | 0.12142 | -0.015 | -6.931
-17 | -0.812 | 0.11756 | -0.016 | -6.907
-16.5 | -0.781 | 0.11498 | -0.016 | -6.797
-16 | -0.751 | 0.11218 | -0.016 | -6.697
-15.5 | -0.721 | 0.10954 | -0.016 | -6.584
-15 | -0.693 | 0.10658 | -0.016 | -6.499
-14.5 | -0.668 | 0.10401 | -0.018 | -6.42
-14 | -0.64 | 0.09685 | -0.018 | -6.611
-13.5 | -0.611 | 0.09334 | -0.018 | -6.542
-13 | -0.581 | 0.09003 | -0.018 | -6.458
-12.5 | -0.552 | 0.08621 | -0.018 | -6.407
-12 | -0.525 | 0.08 | -0.018 | -6.558
-11.5 | -0.496 | 0.08033 | -0.019 | -6.18
-11 | -0.475 | 0.06559 | -0.024 | -7.248
-10.5 | -0.52 | 0.01793 | -0.038 | -28.991
-10 | -0.491 | 0.01554 | -0.039 | -31.594
-9.5 | -0.457 | 0.01561 | -0.041 | -29.241
-9 | -0.426 | 0.01384 | -0.042 | -30.806
-8.5 | -0.394 | 0.01304 | -0.043 | -30.211
-8 | -0.361 | 0.01233 | -0.045 | -29.265
-7.5 | -0.328 | 0.01158 | -0.046 | -28.328
-7 | -0.295 | 0.01098 | -0.047 | -26.826
-6.5 | -0.401 | 0.01046 | -0.049 | -38.343
-6 | -0.402 | 0.00996 | -0.05 | -40.37
-5.5 | -0.362 | 0.00951 | -0.051 | -38.113
-5 | -0.308 | 0.00769 | -0.053 | -40.055
-4.5 | -0.246 | 0.00754 | -0.054 | -32.651
-4 | -0.18 | 0.00813 | -0.056 | -22.145
-3.5 | -0.112 | 0.00865 | -0.058 | -12.972
-3 | -0.041 | 0.00818 | -0.059 | -5.062
-2.5 | 0.03 | 0.00744 | -0.06 | 4.036
-2 | 0.102 | 0.00671 | -0.061 | 15.137
-1.5 | 0.173 | 0.00597 | -0.063 | 28.999
-1 | 0.245 | 0.006 | -0.064 | 40.83
-0.5 | 0.316 | 0.006 | -0.065 | 52.772
0 | 0.387 | 0.00623 | -0.066 | 62.008
0.5 | 0.458 | 0.00595 | -0.067 | 76.916
1 | 0.529 | 0.00619 | -0.069 | 85.424
1.5 | 0.6 | 0.00644 | -0.07 | 93.062
2 | 0.671 | 0.00686 | -0.071 | 97.807
2.5 | 0.741 | 0.00726 | -0.072 | 102.101
3 | 0.812 | 0.00782 | -0.074 | 103.881
3.5 | 0.882 | 0.00841 | -0.075 | 104.822
4 | 0.952 | 0.00905 | -0.076 | 105.214
4.5 | 1.021 | 0.00971 | -0.077 | 105.198
5 | 1.09 | 0.0104 | -0.078 | 104.758
5.5 | 1.158 | 0.01126 | -0.079 | 102.841
6 | 1.224 | 0.0123 | -0.081 | 99.528
6.5 | 1.288 | 0.01338 | -0.082 | 96.252
7 | 1.349 | 0.01472 | -0.083 | 91.647
7.5 | 1.385 | 0.01278 | -0.083 | 108.389
8 | 1.404 | 0.01265 | -0.083 | 111.036
8.5 | 1.393 | 0.01825 | -0.084 | 76.323
9 | 1.32 | 0.02044 | -0.084 | 64.564
9.5 | 0.828 | 0.0226 | -0.085 | 36.624
10 | 0.855 | 0.02579 | -0.085 | 33.162
10.5 | 0.883 | 0.0285 | -0.085 | 30.989
11 | 0.906 | 0.03316 | -0.085 | 27.331
11.5 | 0.926 | 0.03953 | -0.085 | 23.435
12 | 0.962 | 0.03825 | -0.086 | 25.147
12.5 | 0.986 | 0.04321 | -0.086 | 22.83
13 | 1.003 | 0.05206 | -0.085 | 19.263

## 120. Re 12M Mach 0.50 (2)
BIGFOIL.COM POLAR EXPORT
e547
EPPLER 547 |  |  |  | Cl Max: | 1.3674 | at alpha= | 13.5 | deg
XFOIL ncrit=9 |  |  |  | L/D Max: | 165.846 | at alpha= | 4 | deg
Re: | 12000000 |  |  | Cd Min: | 0.06559 | at alpha= | 14.5 | deg
Mach: | 0.5 |  |  | Cl=0 at alpha= | -99 | deg
|  |  |  | @ Cl=0.1, Cd= | 0.004
|  |  |  | @ Cl=0.4, Cd= | 0.0040922
|  |  |  | @ Cl=0.6, Cd= | 0.0043942
alpha (deg) | Cl | Cd | Cm | Cl/Cd
0 | 0.3148 | 0.004 | -0.0556 | 78.7
0.5 | 0.3845 | 0.00407 | -0.0565 | 94.4717
1 | 0.4542 | 0.00417 | -0.0574 | 108.9209
1.5 | 0.5242 | 0.00426 | -0.0583 | 123.0516
2 | 0.5935 | 0.00438 | -0.059 | 135.5023
2.5 | 0.6622 | 0.00453 | -0.0595 | 146.181
3 | 0.7308 | 0.0047 | -0.0598 | 155.4894
3.5 | 0.7982 | 0.0049 | -0.0598 | 162.898
4 | 0.8624 | 0.0052 | -0.0591 | 165.8462
4.5 | 0.9225 | 0.00562 | -0.0575 | 164.1459
5 | 0.98 | 0.0061 | -0.0553 | 160.6557
5.5 | 1.0302 | 0.00675 | -0.0517 | 152.6222
6 | 1.0833 | 0.00725 | -0.0483 | 149.4207
6.5 | 1.1183 | 0.00786 | -0.0415 | 142.2774
7 | 1.1535 | 0.0086 | -0.0348 | 134.1279
7.5 | 1.1827 | 0.00953 | -0.0275 | 124.1028
8 | 1.2103 | 0.01062 | -0.0203 | 113.9642
8.5 | 1.23 | 0.01216 | -0.0128 | 101.1513
9 | 1.2542 | 0.01391 | -0.0066 | 90.1653
9.5 | 1.2713 | 0.01628 | -0.0005 | 78.0897
10 | 1.2881 | 0.01903 | 0.0049 | 67.6879
10.5 | 1.2944 | 0.02261 | 0.0102 | 57.249
11 | 1.3118 | 0.02592 | 0.0142 | 50.6096
11.5 | 1.3167 | 0.03025 | 0.0181 | 43.5273
12 | 1.3364 | 0.03399 | 0.0209 | 39.3174
12.5 | 1.354 | 0.03812 | 0.0233 | 35.5194
13 | 1.3634 | 0.04312 | 0.0255 | 31.6187
13.5 | 1.3674 | 0.04888 | 0.0271 | 27.9746
14 | 1.3524 | 0.05654 | 0.0277 | 23.9193
14.5 | 1.3283 | 0.06559 | 0.0267 | 20.2516

## 121. Re 14M Mach 0.00 (1)
BIGFOIL.COM POLAR EXPORT
e547
EPPLER 547 |  |  |  | Cl Max: | 1.46 | at alpha= | 10.5 | deg
JavaFoil+Calcfoil stall+Eppler ext transition |  |  |  | L/D Max: | 113.38 | at alpha= | 5.5 | deg
Re: | 14000000 |  |  | Cd Min: | 0.00542 | at alpha= | 0.5 | deg
Mach: | 0 |  |  | Cl=0 at alpha= | -2.7097 | deg
|  |  |  | @ Cl=0.1, Cd= | 0.0065039
|  |  |  | @ Cl=0.4, Cd= | 0.0054292
|  |  |  | @ Cl=0.6, Cd= | 0.0062362
alpha (deg) | Cl | Cd | Cm | Cl/Cd
-16.5 | -0.538 | 0.03124 | -0.02 | -17.231
-16 | -0.562 | 0.02761 | -0.022 | -20.36
-15.5 | -0.585 | 0.02456 | -0.023 | -23.826
-15 | -0.607 | 0.02212 | -0.024 | -27.454
-14.5 | -0.628 | 0.02008 | -0.025 | -31.287
-14 | -0.647 | 0.0183 | -0.026 | -35.367
-13.5 | -0.664 | 0.01681 | -0.027 | -39.522
-13 | -0.678 | 0.01551 | -0.028 | -43.739
-12.5 | -0.689 | 0.01448 | -0.029 | -47.589
-12 | -0.696 | 0.01354 | -0.03 | -51.416
-11.5 | -0.699 | 0.01273 | -0.032 | -54.886
-11 | -0.697 | 0.01203 | -0.033 | -57.928
-10.5 | -0.69 | 0.01138 | -0.034 | -60.599
-10 | -0.677 | 0.01084 | -0.035 | -62.489
-9.5 | -0.659 | 0.01035 | -0.036 | -63.706
-9 | -0.636 | 0.0099 | -0.037 | -64.238
-8.5 | -0.607 | 0.00949 | -0.038 | -63.93
-8 | -0.572 | 0.00787 | -0.04 | -72.702
-7.5 | -0.533 | 0.0077 | -0.041 | -69.247
-7 | -0.492 | 0.00932 | -0.042 | -52.767
-6.5 | -0.443 | 0.00907 | -0.043 | -48.835
-6 | -0.39 | 0.00886 | -0.044 | -44.053
-5.5 | -0.335 | 0.00858 | -0.045 | -39.051
-5 | -0.278 | 0.0084 | -0.047 | -33.058
-4.5 | -0.219 | 0.00824 | -0.048 | -26.534
-4 | -0.159 | 0.0078 | -0.049 | -20.321
-3.5 | -0.097 | 0.0075 | -0.05 | -12.994
-3 | -0.036 | 0.0073 | -0.051 | -4.917
-2.5 | 0.026 | 0.00689 | -0.052 | 3.777
-2 | 0.088 | 0.00656 | -0.053 | 13.424
-1.5 | 0.15 | 0.00627 | -0.054 | 23.934
-1 | 0.212 | 0.00598 | -0.055 | 35.466
-0.5 | 0.274 | 0.00573 | -0.056 | 47.82
0 | 0.335 | 0.00581 | -0.057 | 57.736
0.5 | 0.397 | 0.00542 | -0.058 | 73.244
1 | 0.459 | 0.00561 | -0.059 | 81.817
1.5 | 0.52 | 0.00589 | -0.061 | 88.402
2 | 0.582 | 0.00613 | -0.062 | 94.982
2.5 | 0.643 | 0.00649 | -0.063 | 99.058
3 | 0.705 | 0.00684 | -0.064 | 103.036
3.5 | 0.766 | 0.00723 | -0.065 | 105.945
4 | 0.827 | 0.00761 | -0.066 | 108.658
4.5 | 0.888 | 0.00799 | -0.067 | 111.15
5 | 0.948 | 0.00844 | -0.068 | 112.356
5.5 | 1.008 | 0.00889 | -0.069 | 113.38
6 | 1.067 | 0.00943 | -0.07 | 113.198
6.5 | 1.126 | 0.00998 | -0.071 | 112.839
7 | 1.183 | 0.01059 | -0.072 | 111.795
7.5 | 1.239 | 0.01125 | -0.073 | 110.128
8 | 1.288 | 0.01189 | -0.074 | 108.323
8.5 | 1.333 | 0.01269 | -0.075 | 105.069
9 | 1.374 | 0.01348 | -0.076 | 101.917
9.5 | 1.409 | 0.01518 | -0.077 | 92.811
10 | 1.438 | 0.01604 | -0.078 | 89.66
10.5 | 1.46 | 0.01681 | -0.079 | 86.859
11 | 1.455 | 0.01433 | -0.078 | 101.513
11.5 | 1.454 | 0.01357 | -0.079 | 107.188
12 | 1.447 | 0.01757 | -0.079 | 82.351
12.5 | 1.433 | 0.01878 | -0.08 | 76.313
13 | 1.411 | 0.02015 | -0.08 | 70.062
13.5 | 1.384 | 0.02163 | -0.081 | 63.956
14 | 1.35 | 0.02325 | -0.081 | 58.076
14.5 | 1.311 | 0.02519 | -0.082 | 52.041
15 | 1.268 | 0.02716 | -0.082 | 46.697
15.5 | 1.221 | 0.02961 | -0.082 | 41.241

## 122. Re 14M Mach 0.00 (2)
BIGFOIL.COM POLAR EXPORT
e547
EPPLER 547 |  |  |  | Cl Max: | 1.5874 | at alpha= | 19 | deg
XFOIL ncrit=9 |  |  |  | L/D Max: | 148.144 | at alpha= | 4.5 | deg
Re: | 14000000 |  |  | Cd Min: | 0.0506 | at alpha= | 19 | deg
Mach: | 0 |  |  | Cl=0 at alpha= | -2.4783 | deg
|  |  |  | @ Cl=0.1, Cd= | 0.0046224
|  |  |  | @ Cl=0.4, Cd= | 0.0039316
|  |  |  | @ Cl=0.6, Cd= | 0.0043572
alpha (deg) | Cl | Cd | Cm | Cl/Cd
-20 | -1.4484 | 0.04189 | -0.0652 | -34.5763
-19.5 | -1.4511 | 0.0374 | -0.0638 | -38.7995
-19 | -1.4301 | 0.03505 | -0.0629 | -40.8017
-18.5 | -1.4326 | 0.03088 | -0.0608 | -46.3925
-18 | -1.4124 | 0.02787 | -0.0607 | -50.6781
-17.5 | -1.3809 | 0.02557 | -0.0614 | -54.0047
-17 | -1.3451 | 0.02366 | -0.0621 | -56.8512
-16.5 | -1.3312 | 0.02022 | -0.0609 | -65.8358
-16 | -1.2832 | 0.01868 | -0.063 | -68.6938
-15 | -1.093 | 0.01603 | -0.0856 | -68.1847
-14.5 | -1.0612 | 0.01531 | -0.0831 | -69.3142
-14 | -1.0308 | 0.01441 | -0.0805 | -71.5337
-13.5 | -0.997 | 0.01368 | -0.0782 | -72.8801
-13 | -0.9647 | 0.01287 | -0.0756 | -74.9573
-12.5 | -0.931 | 0.01216 | -0.0731 | -76.5625
-12 | -0.8933 | 0.01166 | -0.071 | -76.6123
-11.5 | -0.862 | 0.01093 | -0.0677 | -78.8655
-11 | -0.8282 | 0.01039 | -0.0647 | -79.7113
-10.5 | -0.7965 | 0.00992 | -0.061 | -80.2923
-10 | -0.7681 | 0.00958 | -0.0562 | -80.1775
-9.5 | -0.7268 | 0.00919 | -0.054 | -79.086
-9 | -0.6801 | 0.00893 | -0.0528 | -76.159
-8.5 | -0.635 | 0.00853 | -0.0512 | -74.4431
-8 | -0.5871 | 0.00821 | -0.0502 | -71.5104
-7.5 | -0.5389 | 0.00785 | -0.0491 | -68.6497
-7 | -0.4878 | 0.00757 | -0.0486 | -64.4386
-6.5 | -0.4358 | 0.00733 | -0.0483 | -59.4543
-6 | -0.3832 | 0.0071 | -0.0481 | -53.9718
-5.5 | -0.3291 | 0.00691 | -0.0481 | -47.6266
-5 | -0.2749 | 0.00671 | -0.0482 | -40.9687
-4.5 | -0.221 | 0.00649 | -0.0482 | -34.0524
-4 | -0.1665 | 0.00626 | -0.0483 | -26.5974
-3.5 | -0.1116 | 0.00603 | -0.0485 | -18.5075
-2.5 | -0.0023 | 0.00547 | -0.049 | -0.42048
-2 | 0.0506 | 0.00501 | -0.0491 | 10.0998
-1.5 | 0.1054 | 0.00458 | -0.0494 | 23.0131
-1 | 0.1604 | 0.0042 | -0.0499 | 38.1905
-0.5 | 0.2157 | 0.00383 | -0.0503 | 56.3185
0 | 0.2743 | 0.00382 | -0.0513 | 71.8063
0.5 | 0.3323 | 0.00384 | -0.0521 | 86.5365
1 | 0.3903 | 0.00392 | -0.0529 | 99.5663
1.5 | 0.4487 | 0.00399 | -0.0537 | 112.4561
2 | 0.5069 | 0.0041 | -0.0546 | 123.6341
2.5 | 0.5645 | 0.00423 | -0.0553 | 133.4515
3 | 0.6203 | 0.00443 | -0.0558 | 140.0226
3.5 | 0.6759 | 0.00463 | -0.0562 | 145.9827
4 | 0.7294 | 0.00494 | -0.0562 | 147.6518
4.5 | 0.7822 | 0.00528 | -0.0561 | 148.1439
5 | 0.834 | 0.00567 | -0.0558 | 147.0899
5.5 | 0.8852 | 0.00607 | -0.0554 | 145.832
6 | 0.9351 | 0.00651 | -0.0549 | 143.6406
6.5 | 0.9844 | 0.00696 | -0.0542 | 141.4368
7 | 1.0332 | 0.00739 | -0.0534 | 139.8106
7.5 | 1.0776 | 0.00799 | -0.0519 | 134.8686
8 | 1.1234 | 0.00846 | -0.0506 | 132.7896
8.5 | 1.1672 | 0.00897 | -0.049 | 130.1226
9 | 1.2068 | 0.00957 | -0.0466 | 126.1024
9.5 | 1.2416 | 0.01008 | -0.0431 | 123.1746
10 | 1.2704 | 0.01063 | -0.0386 | 119.5108
10.5 | 1.2992 | 0.01127 | -0.0343 | 115.2795
11 | 1.3285 | 0.01193 | -0.0304 | 111.3579
11.5 | 1.3548 | 0.01272 | -0.0262 | 106.5094
12 | 1.3815 | 0.01358 | -0.0225 | 101.7305
12.5 | 1.4055 | 0.01465 | -0.0187 | 95.9386
13 | 1.4222 | 0.01614 | -0.0143 | 88.1165
13.5 | 1.4428 | 0.01763 | -0.0109 | 81.8378
14 | 1.463 | 0.01929 | -0.0079 | 75.8424
14.5 | 1.4819 | 0.02118 | -0.0051 | 69.9669
15 | 1.5005 | 0.02324 | -0.0027 | 64.5654
15.5 | 1.5172 | 0.02556 | -0.0005 | 59.3584
16 | 1.5278 | 0.02847 | 0.0018 | 53.6635
16.5 | 1.5427 | 0.03129 | 0.0033 | 49.3033
17 | 1.5555 | 0.03443 | 0.0046 | 45.1786
17.5 | 1.5619 | 0.03831 | 0.0057 | 40.77
18 | 1.5716 | 0.04211 | 0.0063 | 37.3213
18.5 | 1.5759 | 0.04663 | 0.0066 | 33.7958
19 | 1.5874 | 0.0506 | 0.0064 | 31.3715

## 123. Re 14M Mach 0.10 (1)
BIGFOIL.COM POLAR EXPORT
e547
EPPLER 547 |  |  |  | Cl Max: | 1.45 | at alpha= | 10.5 | deg
JavaFoil+Calcfoil stall+Eppler ext transition |  |  |  | L/D Max: | 113.09 | at alpha= | 5.5 | deg
Re: | 14000000 |  |  | Cd Min: | 0.00543 | at alpha= | 0.5 | deg
Mach: | 0.1 |  |  | Cl=0 at alpha= | -2.7097 | deg
|  |  |  | @ Cl=0.1, Cd= | 0.0065148
|  |  |  | @ Cl=0.4, Cd= | 0.0054331
|  |  |  | @ Cl=0.6, Cd= | 0.0062395
alpha (deg) | Cl | Cd | Cm | Cl/Cd
-16 | -0.51 | 0.0298 | -0.022 | -17.128
-15.5 | -0.537 | 0.0261 | -0.023 | -20.584
-15 | -0.563 | 0.02317 | -0.024 | -24.308
-14.5 | -0.588 | 0.02088 | -0.025 | -28.141
-14 | -0.611 | 0.01895 | -0.026 | -32.231
-13.5 | -0.632 | 0.01734 | -0.027 | -36.43
-13 | -0.65 | 0.0159 | -0.028 | -40.89
-12.5 | -0.665 | 0.01475 | -0.029 | -45.079
-12 | -0.676 | 0.01381 | -0.031 | -48.932
-11.5 | -0.682 | 0.01295 | -0.032 | -52.681
-11 | -0.684 | 0.01222 | -0.033 | -55.963
-10.5 | -0.68 | 0.01154 | -0.034 | -58.894
-10 | -0.67 | 0.01096 | -0.035 | -61.131
-9.5 | -0.654 | 0.01047 | -0.036 | -62.514
-9 | -0.633 | 0.00999 | -0.037 | -63.29
-8.5 | -0.605 | 0.00958 | -0.039 | -63.187
-8 | -0.572 | 0.00794 | -0.04 | -72.064
-7.5 | -0.533 | 0.00775 | -0.041 | -68.824
-7 | -0.492 | 0.00832 | -0.042 | -59.059
-6.5 | -0.444 | 0.0091 | -0.044 | -48.827
-6 | -0.392 | 0.00888 | -0.045 | -44.135
-5.5 | -0.336 | 0.00868 | -0.046 | -38.748
-5 | -0.279 | 0.00851 | -0.047 | -32.804
-4.5 | -0.22 | 0.00825 | -0.048 | -26.628
-4 | -0.159 | 0.00782 | -0.049 | -20.386
-3.5 | -0.098 | 0.00751 | -0.05 | -13.039
-3 | -0.036 | 0.00731 | -0.051 | -4.932
-2.5 | 0.026 | 0.00691 | -0.052 | 3.783
-2 | 0.088 | 0.00657 | -0.053 | 13.47
-1.5 | 0.151 | 0.00628 | -0.054 | 24.018
-1 | 0.213 | 0.00599 | -0.055 | 35.569
-0.5 | 0.275 | 0.00574 | -0.057 | 47.995
0 | 0.337 | 0.00582 | -0.058 | 57.908
0.5 | 0.399 | 0.00543 | -0.059 | 73.441
1 | 0.461 | 0.00562 | -0.06 | 81.988
1.5 | 0.523 | 0.00591 | -0.061 | 88.533
2 | 0.585 | 0.00615 | -0.062 | 95.103
2.5 | 0.647 | 0.00652 | -0.063 | 99.125
3 | 0.708 | 0.00687 | -0.064 | 103.085
3.5 | 0.77 | 0.00727 | -0.065 | 105.924
4 | 0.831 | 0.00764 | -0.066 | 108.766
4.5 | 0.892 | 0.00803 | -0.067 | 111.028
5 | 0.953 | 0.00848 | -0.068 | 112.405
5.5 | 1.013 | 0.00896 | -0.069 | 113.09
6 | 1.073 | 0.00951 | -0.07 | 112.835
6.5 | 1.131 | 0.01006 | -0.071 | 112.433
7 | 1.189 | 0.01069 | -0.072 | 111.257
7.5 | 1.244 | 0.01134 | -0.073 | 109.756
8 | 1.294 | 0.01199 | -0.074 | 107.871
8.5 | 1.338 | 0.01284 | -0.075 | 104.223
9 | 1.378 | 0.01366 | -0.076 | 100.922
9.5 | 1.413 | 0.01536 | -0.077 | 91.947
10 | 1.44 | 0.01631 | -0.078 | 88.292
10.5 | 1.45 | 0.01528 | -0.078 | 94.844
11 | 1.45 | 0.01294 | -0.079 | 112.03
11.5 | 1.448 | 0.01384 | -0.079 | 104.644
12 | 1.437 | 0.01794 | -0.08 | 80.133
12.5 | 1.419 | 0.01923 | -0.08 | 73.777
13 | 1.393 | 0.02065 | -0.081 | 67.45
13.5 | 1.36 | 0.02222 | -0.081 | 61.199
14 | 1.321 | 0.02392 | -0.082 | 55.207
14.5 | 1.275 | 0.026 | -0.082 | 49.06
15 | 1.226 | 0.02823 | -0.082 | 43.432
15.5 | 1.174 | 0.03073 | -0.083 | 38.192

## 124. Re 14M Mach 0.10 (2)
BIGFOIL.COM POLAR EXPORT
e547
EPPLER 547 |  |  |  | Cl Max: | 1.5795 | at alpha= | 19 | deg
XFOIL ncrit=9 |  |  |  | L/D Max: | 148.752 | at alpha= | 4.5 | deg
Re: | 14000000 |  |  | Cd Min: | 0.06497 | at alpha= | 20 | deg
Mach: | 0.1 |  |  | Cl=0 at alpha= | -2.4778 | deg
|  |  |  | @ Cl=0.1, Cd= | 0.0046377
|  |  |  | @ Cl=0.4, Cd= | 0.0039302
|  |  |  | @ Cl=0.6, Cd= | 0.0043447
alpha (deg) | Cl | Cd | Cm | Cl/Cd
-20 | -1.3747 | 0.05135 | -0.0679 | -26.7712
-19.5 | -1.3973 | 0.04421 | -0.0677 | -31.606
-19 | -1.3772 | 0.04144 | -0.0671 | -33.2336
-18.5 | -1.3983 | 0.03524 | -0.0653 | -39.6793
-18 | -1.3884 | 0.03106 | -0.0652 | -44.7006
-17.5 | -1.3635 | 0.02814 | -0.0656 | -48.4542
-17 | -1.3316 | 0.02584 | -0.0661 | -51.5325
-16 | -1.2865 | 0.01955 | -0.0657 | -65.8056
-15 | -1.0946 | 0.01657 | -0.0882 | -66.0591
-14.5 | -1.0634 | 0.01574 | -0.0856 | -67.5604
-14 | -1.0327 | 0.01479 | -0.0829 | -69.8242
-13.5 | -0.9988 | 0.01401 | -0.0805 | -71.2919
-13 | -0.966 | 0.01317 | -0.0779 | -73.3485
-12.5 | -0.9318 | 0.01243 | -0.0753 | -74.9638
-12 | -0.8936 | 0.0119 | -0.0731 | -75.0924
-11.5 | -0.8617 | 0.01113 | -0.0699 | -77.4214
-11 | -0.8269 | 0.01057 | -0.0669 | -78.2308
-10.5 | -0.7932 | 0.01007 | -0.0635 | -78.7686
-10 | -0.7644 | 0.00964 | -0.0588 | -79.2946
-9.5 | -0.7286 | 0.00928 | -0.0554 | -78.5129
-8 | -0.5893 | 0.00828 | -0.051 | -71.1715
-7.5 | -0.5414 | 0.0079 | -0.0498 | -68.5316
-7 | -0.4902 | 0.00761 | -0.0492 | -64.4152
-6.5 | -0.4379 | 0.00736 | -0.0488 | -59.4973
-6 | -0.3852 | 0.00712 | -0.0485 | -54.1011
-5.5 | -0.3309 | 0.00693 | -0.0485 | -47.7489
-5 | -0.2764 | 0.00673 | -0.0485 | -41.0698
-4.5 | -0.2221 | 0.00651 | -0.0485 | -34.1167
-4 | -0.1674 | 0.00628 | -0.0486 | -26.6561
-3.5 | -0.1123 | 0.00604 | -0.0488 | -18.5927
-3 | -0.0573 | 0.00581 | -0.049 | -9.8623
-2.5 | -0.0024 | 0.00548 | -0.0492 | -0.43796
-1.5 | 0.1058 | 0.00459 | -0.0496 | 23.0501
-1 | 0.1611 | 0.00419 | -0.0501 | 38.4487
-0.5 | 0.2167 | 0.00383 | -0.0505 | 56.5796
0 | 0.2757 | 0.00383 | -0.0514 | 71.9843
0.5 | 0.3341 | 0.00384 | -0.0523 | 87.0052
1 | 0.3925 | 0.00392 | -0.0531 | 100.1276
1.5 | 0.4512 | 0.004 | -0.0539 | 112.8
2 | 0.5098 | 0.0041 | -0.0548 | 124.3415
2.5 | 0.5677 | 0.00423 | -0.0555 | 134.208
3 | 0.624 | 0.00443 | -0.0559 | 140.8578
3.5 | 0.6801 | 0.00463 | -0.0564 | 146.8898
4 | 0.7336 | 0.00495 | -0.0563 | 148.202
4.5 | 0.7869 | 0.00529 | -0.0562 | 148.7524
5 | 0.8387 | 0.00568 | -0.0559 | 147.6585
5.5 | 0.8903 | 0.00608 | -0.0555 | 146.4309
6 | 0.9405 | 0.00652 | -0.0548 | 144.2485
6.5 | 0.9897 | 0.00699 | -0.054 | 141.588
7 | 1.0388 | 0.00743 | -0.0532 | 139.8116
7.5 | 1.0831 | 0.00803 | -0.0515 | 134.8817
8 | 1.129 | 0.00851 | -0.0501 | 132.6675
8.5 | 1.1723 | 0.00903 | -0.0483 | 129.8228
9 | 1.2113 | 0.00964 | -0.0456 | 125.6535
9.5 | 1.2425 | 0.01015 | -0.0413 | 122.4138
10 | 1.2721 | 0.01074 | -0.0369 | 118.4451
10.5 | 1.3007 | 0.01141 | -0.0325 | 113.9965
11 | 1.3289 | 0.01212 | -0.0284 | 109.6452
11.5 | 1.3549 | 0.01297 | -0.0241 | 104.4641
12 | 1.3802 | 0.01394 | -0.0202 | 99.01
12.5 | 1.4032 | 0.01511 | -0.0163 | 92.8657
13 | 1.4208 | 0.01667 | -0.0121 | 85.231
13.5 | 1.4399 | 0.01834 | -0.0086 | 78.5115
14 | 1.4603 | 0.0201 | -0.0056 | 72.6517
14.5 | 1.4795 | 0.02209 | -0.003 | 66.976
15 | 1.4977 | 0.02429 | -0.0006 | 61.6591
15.5 | 1.5129 | 0.02684 | 0.0016 | 56.3674
16 | 1.523 | 0.02994 | 0.0038 | 50.8684
16.5 | 1.5369 | 0.03298 | 0.0052 | 46.601
17 | 1.549 | 0.03635 | 0.0064 | 42.6135
17.5 | 1.5554 | 0.04041 | 0.0073 | 38.4905
18 | 1.5641 | 0.04445 | 0.0078 | 35.1879
18.5 | 1.5679 | 0.04924 | 0.0079 | 31.842
19 | 1.5795 | 0.05335 | 0.0075 | 29.6064
19.5 | 1.5762 | 0.05932 | 0.0068 | 26.5711
20 | 1.5774 | 0.06497 | 0.0057 | 24.2789

## 125. Re 14M Mach 0.25 (1)
BIGFOIL.COM POLAR EXPORT
e547
EPPLER 547 |  |  |  | Cl Max: | 1.43 | at alpha= | 9.5 | deg
JavaFoil+Calcfoil stall+Eppler ext transition |  |  |  | L/D Max: | 111.832 | at alpha= | 5.5 | deg
Re: | 14000000 |  |  | Cd Min: | 0.00551 | at alpha= | 0.5 | deg
Mach: | 0.25 |  |  | Cl=0 at alpha= | -2.7109 | deg
|  |  |  | @ Cl=0.1, Cd= | 0.006625
|  |  |  | @ Cl=0.4, Cd= | 0.0055709
|  |  |  | @ Cl=0.6, Cd= | 0.0062659
alpha (deg) | Cl | Cd | Cm | Cl/Cd
-14.5 | -0.18 | 0.0306 | -0.025 | -5.883
-14 | -0.266 | 0.02442 | -0.026 | -10.905
-13.5 | -0.335 | 0.021 | -0.028 | -15.948
-13 | -0.395 | 0.01881 | -0.029 | -21.027
-12.5 | -0.45 | 0.01697 | -0.03 | -26.505
-12 | -0.498 | 0.01552 | -0.031 | -32.059
-11.5 | -0.538 | 0.01434 | -0.032 | -37.503
-11 | -0.57 | 0.01333 | -0.034 | -42.753
-10.5 | -0.593 | 0.0125 | -0.035 | -47.419
-10 | -0.606 | 0.0118 | -0.036 | -51.395
-9.5 | -0.61 | 0.01114 | -0.037 | -54.766
-9 | -0.604 | 0.01059 | -0.038 | -57.011
-8.5 | -0.588 | 0.01009 | -0.04 | -58.324
-8 | -0.564 | 0.00964 | -0.041 | -58.549
-7.5 | -0.532 | 0.00925 | -0.042 | -57.514
-7 | -0.493 | 0.00793 | -0.043 | -62.173
-6.5 | -0.448 | 0.00774 | -0.044 | -57.843
-6 | -0.399 | 0.0092 | -0.046 | -43.411
-5.5 | -0.344 | 0.00887 | -0.047 | -38.782
-5 | -0.286 | 0.00868 | -0.048 | -32.935
-4.5 | -0.225 | 0.0085 | -0.049 | -26.531
-4 | -0.164 | 0.00796 | -0.05 | -20.551
-3.5 | -0.101 | 0.00773 | -0.051 | -13.018
-3 | -0.037 | 0.00745 | -0.053 | -4.975
-2.5 | 0.027 | 0.00703 | -0.054 | 3.818
-2 | 0.091 | 0.00667 | -0.055 | 13.619
-1.5 | 0.155 | 0.00635 | -0.056 | 24.385
-1 | 0.219 | 0.00604 | -0.057 | 36.265
-0.5 | 0.283 | 0.00581 | -0.058 | 48.711
0 | 0.346 | 0.0059 | -0.059 | 58.707
0.5 | 0.41 | 0.00551 | -0.06 | 74.338
1 | 0.474 | 0.00571 | -0.061 | 82.882
1.5 | 0.537 | 0.00601 | -0.063 | 89.343
2 | 0.601 | 0.00627 | -0.064 | 95.766
2.5 | 0.664 | 0.00666 | -0.065 | 99.666
3 | 0.727 | 0.00705 | -0.066 | 103.201
3.5 | 0.791 | 0.00746 | -0.067 | 106.009
4 | 0.854 | 0.0079 | -0.068 | 108.089
4.5 | 0.916 | 0.00829 | -0.069 | 110.481
5 | 0.978 | 0.00877 | -0.07 | 111.573
5.5 | 1.04 | 0.0093 | -0.071 | 111.832
6 | 1.101 | 0.00989 | -0.072 | 111.293
6.5 | 1.161 | 0.01051 | -0.073 | 110.502
7 | 1.22 | 0.0112 | -0.074 | 108.936
7.5 | 1.276 | 0.01199 | -0.075 | 106.393
8 | 1.324 | 0.01275 | -0.076 | 103.841
8.5 | 1.367 | 0.01366 | -0.077 | 100.023
9 | 1.402 | 0.01471 | -0.078 | 95.325
9.5 | 1.43 | 0.01668 | -0.079 | 85.72
10 | 1.429 | 0.01414 | -0.079 | 101.072
10.5 | 1.429 | 0.01345 | -0.08 | 106.269
11 | 1.417 | 0.01745 | -0.08 | 81.222
11.5 | 1.392 | 0.01879 | -0.081 | 74.068
12 | 1.353 | 0.0203 | -0.081 | 66.631
12.5 | 1.3 | 0.022 | -0.082 | 59.096
13 | 1.234 | 0.02395 | -0.082 | 51.54
13.5 | 1.156 | 0.02615 | -0.082 | 44.208
14 | 1.067 | 0.0287 | -0.083 | 37.164
14.5 | 0.968 | 0.03178 | -0.083 | 30.453

## 126. Re 14M Mach 0.25 (2)
BIGFOIL.COM POLAR EXPORT
e547
EPPLER 547 |  |  |  | Cl Max: | 1.5307 | at alpha= | 19 | deg
XFOIL ncrit=9 |  |  |  | L/D Max: | 152.402 | at alpha= | 4.5 | deg
Re: | 14000000 |  |  | Cd Min: | 0.15834 | at alpha= | -20 | deg
Mach: | 0.25 |  |  | Cl=0 at alpha= | -2.4721 | deg
|  |  |  | @ Cl=0.1, Cd= | 0.0046855
|  |  |  | @ Cl=0.4, Cd= | 0.0039343
|  |  |  | @ Cl=0.6, Cd= | 0.0043092
alpha (deg) | Cl | Cd | Cm | Cl/Cd
-20 | -0.7782 | 0.15834 | -0.0204 | -4.9147
-19.5 | -0.8799 | 0.13152 | -0.0352 | -6.6902
-19 | -0.9287 | 0.11547 | -0.0435 | -8.0428
-18.5 | -1.0059 | 0.09314 | -0.0566 | -10.7999
-18 | -1.041 | 0.07778 | -0.067 | -13.3839
-17.5 | -1.0741 | 0.06444 | -0.0754 | -16.6682
-17 | -1.103 | 0.05324 | -0.0812 | -20.7175
-16.5 | -1.1317 | 0.04363 | -0.0844 | -25.9386
-16 | -1.1573 | 0.03523 | -0.0858 | -32.8498
-15.5 | -1.1477 | 0.02951 | -0.0877 | -38.8919
-15 | -1.1198 | 0.02409 | -0.0923 | -46.484
-14.5 | -1.0471 | 0.02007 | -0.1019 | -52.1724
-14 | -1.0227 | 0.01825 | -0.0985 | -56.0384
-13.5 | -0.9946 | 0.01676 | -0.095 | -59.3437
-13 | -0.9642 | 0.01548 | -0.0915 | -62.2868
-12.5 | -0.9319 | 0.01434 | -0.088 | -64.9861
-12 | -0.8933 | 0.01354 | -0.0852 | -65.9749
-11.5 | -0.8611 | 0.01249 | -0.0814 | -68.9432
-11 | -0.8236 | 0.01174 | -0.0783 | -70.1533
-10.5 | -0.7848 | 0.0111 | -0.0752 | -70.7027
-10 | -0.7469 | 0.01049 | -0.0719 | -71.2011
-9 | -0.6806 | 0.00947 | -0.063 | -71.8691
-8.5 | -0.6469 | 0.00898 | -0.0584 | -72.0379
-8 | -0.5983 | 0.00868 | -0.0565 | -68.9286
-7.5 | -0.5528 | 0.0082 | -0.0542 | -67.4146
-7 | -0.5025 | 0.00785 | -0.0527 | -64.0127
-6.5 | -0.4494 | 0.00756 | -0.0518 | -59.4444
-6 | -0.3958 | 0.00728 | -0.0511 | -54.3681
-5.5 | -0.3406 | 0.00706 | -0.0506 | -48.2436
-5 | -0.2843 | 0.00686 | -0.0505 | -41.4431
-4.5 | -0.2283 | 0.00663 | -0.0503 | -34.4344
-4 | -0.1726 | 0.00639 | -0.0501 | -27.011
-3.5 | -0.1159 | 0.00613 | -0.0501 | -18.907
-3 | -0.0592 | 0.00589 | -0.0502 | -10.0509
-2.5 | -0.0031 | 0.00554 | -0.0503 | -0.55957
-1.5 | 0.1079 | 0.00462 | -0.0505 | 23.355
-1 | 0.165 | 0.00418 | -0.051 | 39.4737
-0.5 | 0.2224 | 0.00383 | -0.0514 | 58.0679
0 | 0.2834 | 0.00383 | -0.0524 | 73.9948
0.5 | 0.3439 | 0.00386 | -0.0532 | 89.0933
1 | 0.4043 | 0.00394 | -0.054 | 102.6142
1.5 | 0.465 | 0.00403 | -0.0549 | 115.3846
2 | 0.5258 | 0.00412 | -0.0558 | 127.6214
2.5 | 0.5856 | 0.00426 | -0.0565 | 137.4648
3 | 0.6442 | 0.00446 | -0.0569 | 144.4395
3.5 | 0.7024 | 0.00465 | -0.0573 | 151.0538
4 | 0.757 | 0.00501 | -0.057 | 151.0978
4.5 | 0.8123 | 0.00533 | -0.0568 | 152.4015
5 | 0.8646 | 0.00578 | -0.056 | 149.5848
5.5 | 0.9184 | 0.00615 | -0.0555 | 149.3333
6 | 0.9697 | 0.00662 | -0.0545 | 146.4804
6.5 | 1.0185 | 0.00716 | -0.0531 | 142.2486
7 | 1.0687 | 0.00761 | -0.0518 | 140.4336
7.5 | 1.1121 | 0.00825 | -0.0493 | 134.8
8 | 1.1573 | 0.00876 | -0.0471 | 132.1119
8.5 | 1.1945 | 0.00935 | -0.0433 | 127.754
9 | 1.2201 | 0.01 | -0.0373 | 122.01
9.5 | 1.2502 | 0.01069 | -0.0323 | 116.9504
10 | 1.2786 | 0.01146 | -0.0274 | 111.5707
10.5 | 1.3039 | 0.0124 | -0.0223 | 105.1532
11 | 1.3282 | 0.01349 | -0.0175 | 98.4581
11.5 | 1.3503 | 0.01481 | -0.0129 | 91.1749
12 | 1.3724 | 0.01633 | -0.0087 | 84.0416
12.5 | 1.3931 | 0.01812 | -0.0049 | 76.8819
13 | 1.4112 | 0.02023 | -0.0012 | 69.7578
13.5 | 1.4299 | 0.02251 | 0.0019 | 63.5229
14 | 1.4487 | 0.02495 | 0.0045 | 58.0641
14.5 | 1.4667 | 0.02763 | 0.0069 | 53.0836
15 | 1.4789 | 0.03092 | 0.0091 | 47.8299
15.5 | 1.49 | 0.03454 | 0.0109 | 43.1384
16 | 1.4991 | 0.03856 | 0.0122 | 38.8771
16.5 | 1.509 | 0.04272 | 0.0132 | 35.323
17 | 1.5156 | 0.04743 | 0.0136 | 31.9545
17.5 | 1.5194 | 0.05264 | 0.0136 | 28.864
18 | 1.525 | 0.05792 | 0.0132 | 26.3294
18.5 | 1.5231 | 0.06424 | 0.0122 | 23.7095
19 | 1.5307 | 0.06978 | 0.0109 | 21.9361
19.5 | 1.5194 | 0.07775 | 0.0087 | 19.5421
20 | 1.5125 | 0.0855 | 0.006 | 17.6901

## 127. Re 14M Mach 0.50 (1)
BIGFOIL.COM POLAR EXPORT
e547
EPPLER 547 |  |  |  | Cl Max: | 1.407 | at alpha= | 8 | deg
JavaFoil+Calcfoil stall+Eppler ext transition |  |  |  | L/D Max: | 114.178 | at alpha= | 8 | deg
Re: | 14000000 |  |  | Cd Min: | 0.00591 | at alpha= | 0.5 | deg
Mach: | 0.5 |  |  | Cl=0 at alpha= | -2.7113 | deg
|  |  |  | @ Cl=0.1, Cd= | 0.0071667
|  |  |  | @ Cl=0.4, Cd= | 0.0061877
|  |  |  | @ Cl=0.6, Cd= | 0.00654
alpha (deg) | Cl | Cd | Cm | Cl/Cd
-20 | -0.973 | 0.16146 | -0.011 | -6.025
-19.5 | -0.944 | 0.15851 | -0.011 | -5.953
-19 | -0.915 | 0.15441 | -0.012 | -5.927
-18.5 | -0.892 | 0.14235 | -0.013 | -6.266
-18 | -0.87 | 0.12669 | -0.014 | -6.864
-17.5 | -0.843 | 0.11879 | -0.015 | -7.1
-17 | -0.814 | 0.11493 | -0.016 | -7.08
-16.5 | -0.783 | 0.11229 | -0.016 | -6.975
-16 | -0.752 | 0.11044 | -0.016 | -6.809
-15.5 | -0.722 | 0.10792 | -0.016 | -6.693
-15 | -0.693 | 0.10425 | -0.016 | -6.644
-14.5 | -0.668 | 0.10249 | -0.018 | -6.52
-14 | -0.641 | 0.09571 | -0.019 | -6.695
-13.5 | -0.611 | 0.09188 | -0.019 | -6.655
-13 | -0.582 | 0.08873 | -0.018 | -6.556
-12.5 | -0.553 | 0.08491 | -0.018 | -6.511
-12 | -0.525 | 0.07896 | -0.019 | -6.652
-11.5 | -0.497 | 0.07925 | -0.019 | -6.268
-11 | -0.478 | 0.06316 | -0.025 | -7.562
-10.5 | -0.521 | 0.01724 | -0.038 | -30.216
-10 | -0.492 | 0.01507 | -0.04 | -32.636
-9.5 | -0.457 | 0.01517 | -0.041 | -30.146
-9 | -0.427 | 0.01348 | -0.042 | -31.678
-8.5 | -0.394 | 0.01267 | -0.043 | -31.131
-8 | -0.361 | 0.01201 | -0.045 | -30.095
-7.5 | -0.328 | 0.01126 | -0.046 | -29.164
-7 | -0.295 | 0.01069 | -0.048 | -27.583
-6.5 | -0.402 | 0.01019 | -0.049 | -39.438
-6 | -0.403 | 0.00969 | -0.05 | -41.522
-5.5 | -0.363 | 0.00926 | -0.052 | -39.203
-5 | -0.309 | 0.00748 | -0.053 | -41.244
-4.5 | -0.247 | 0.0081 | -0.054 | -30.44
-4 | -0.18 | 0.00793 | -0.056 | -22.763
-3.5 | -0.112 | 0.00856 | -0.058 | -13.117
-3 | -0.041 | 0.00825 | -0.059 | -5.016
-2.5 | 0.03 | 0.00775 | -0.06 | 3.876
-2 | 0.102 | 0.00715 | -0.061 | 14.216
-1.5 | 0.173 | 0.00665 | -0.063 | 26.064
-1 | 0.245 | 0.00632 | -0.064 | 38.756
-0.5 | 0.316 | 0.00614 | -0.065 | 51.534
0 | 0.387 | 0.00625 | -0.066 | 61.817
0.5 | 0.458 | 0.00591 | -0.067 | 77.413
1 | 0.529 | 0.00616 | -0.069 | 85.87
1.5 | 0.6 | 0.00654 | -0.07 | 91.714
2 | 0.671 | 0.00689 | -0.071 | 97.31
2.5 | 0.741 | 0.00739 | -0.072 | 100.327
3 | 0.812 | 0.00792 | -0.074 | 102.543
3.5 | 0.882 | 0.00848 | -0.075 | 104.027
4 | 0.952 | 0.00907 | -0.076 | 104.915
4.5 | 1.021 | 0.0097 | -0.077 | 105.319
5 | 1.09 | 0.01036 | -0.078 | 105.191
5.5 | 1.158 | 0.0112 | -0.079 | 103.379
6 | 1.224 | 0.01215 | -0.081 | 100.741
6.5 | 1.288 | 0.01321 | -0.082 | 97.5
7 | 1.349 | 0.01448 | -0.083 | 93.132
7.5 | 1.39 | 0.01403 | -0.083 | 99.104
8 | 1.407 | 0.01232 | -0.084 | 114.178
8.5 | 1.395 | 0.01769 | -0.084 | 78.881
9 | 1.322 | 0.01981 | -0.084 | 66.726
9.5 | 0.829 | 0.02189 | -0.085 | 37.882
10 | 0.857 | 0.02501 | -0.085 | 34.249
10.5 | 0.885 | 0.02764 | -0.086 | 32.007
11 | 0.909 | 0.03196 | -0.086 | 28.436
11.5 | 0.929 | 0.03793 | -0.085 | 24.497
12 | 0.965 | 0.03662 | -0.086 | 26.349
12.5 | 0.989 | 0.04169 | -0.086 | 23.722
13 | 1.006 | 0.05004 | -0.085 | 20.105

## 128. Re 14M Mach 0.50 (2)
BIGFOIL.COM POLAR EXPORT
e547
EPPLER 547 |  |  |  | Cl Max: | 1.3816 | at alpha= | 13.5 | deg
XFOIL ncrit=9 |  |  |  | L/D Max: | 166.467 | at alpha= | 4 | deg
Re: | 14000000 |  |  | Cd Min: | 0.24626 | at alpha= | -20 | deg
Mach: | 0.5 |  |  | Cl=0 at alpha= | -2.4552 | deg
|  |  |  | @ Cl=0.1, Cd= | 0.0048608
|  |  |  | @ Cl=0.4, Cd= | 0.0039954
|  |  |  | @ Cl=0.6, Cd= | 0.0042886
alpha (deg) | Cl | Cd | Cm | Cl/Cd
-20 | -0.585 | 0.24626 | 0.0102 | -2.3755
-19.5 | -0.5588 | 0.23625 | 0.0032 | -2.3653
-18.5 | -0.5084 | 0.21619 | -0.0106 | -2.3516
-18 | -0.4754 | 0.20638 | -0.0197 | -2.3035
-17.5 | -0.4675 | 0.20093 | -0.0191 | -2.3267
-17 | -0.4021 | 0.18767 | -0.0389 | -2.1426
-16.5 | -0.3417 | 0.1728 | -0.059 | -1.9774
-16 | -0.314 | 0.16098 | -0.0692 | -1.9506
-15.5 | -0.2929 | 0.15281 | -0.0746 | -1.9168
-15 | -0.2867 | 0.14177 | -0.0798 | -2.0223
-14.5 | -0.2898 | 0.12964 | -0.0853 | -2.2354
-14 | -0.2901 | 0.11897 | -0.0906 | -2.4384
-13.5 | -0.3 | 0.10722 | -0.0964 | -2.798
-13 | -0.3038 | 0.09709 | -0.1017 | -3.1291
-12.5 | -0.3169 | 0.08559 | -0.1081 | -3.7025
-12 | -0.333 | 0.07231 | -0.1159 | -4.6052
-11.5 | -0.355 | 0.05857 | -0.1254 | -6.0611
-11 | -0.3887 | 0.04783 | -0.131 | -8.1267
-10.5 | -0.4242 | 0.03943 | -0.1319 | -10.7583
-10 | -0.4632 | 0.0322 | -0.129 | -14.3851
-9.5 | -0.4962 | 0.02617 | -0.1233 | -18.9606
-9 | -0.5301 | 0.02027 | -0.1148 | -26.1519
-8.5 | -0.5373 | 0.01566 | -0.106 | -34.3103
-8 | -0.5234 | 0.01287 | -0.0975 | -40.6682
-7.5 | -0.5071 | 0.01095 | -0.0891 | -46.3105
-7 | -0.4776 | 0.00972 | -0.0822 | -49.1358
-6.5 | -0.4451 | 0.00877 | -0.0757 | -50.7526
-6 | -0.42 | 0.00822 | -0.0672 | -51.0949
-5.5 | -0.3685 | 0.00782 | -0.0634 | -47.1228
-5 | -0.3109 | 0.00748 | -0.061 | -41.5642
-4.5 | -0.2507 | 0.00721 | -0.0593 | -34.7712
-4 | -0.1893 | 0.00694 | -0.0579 | -27.2767
-3.5 | -0.1287 | 0.00659 | -0.0567 | -19.5296
-3 | -0.067 | 0.00628 | -0.0558 | -10.6688
-2.5 | -0.0053 | 0.00587 | -0.0552 | -0.9029
-2 | 0.0539 | 0.00529 | -0.0544 | 10.189
-1.5 | 0.1162 | 0.00471 | -0.0543 | 24.6709
-1 | 0.179 | 0.00415 | -0.0543 | 43.1325
-0.5 | 0.2469 | 0.0039 | -0.0551 | 63.3077
0 | 0.3162 | 0.00393 | -0.0559 | 80.458
0.5 | 0.3866 | 0.00398 | -0.057 | 97.1357
1 | 0.4562 | 0.00406 | -0.0579 | 112.3645
1.5 | 0.5255 | 0.00418 | -0.0586 | 125.7177
2 | 0.5954 | 0.00428 | -0.0594 | 139.1121
2.5 | 0.6648 | 0.00441 | -0.06 | 150.7483
3 | 0.733 | 0.00459 | -0.0603 | 159.695
3.5 | 0.7989 | 0.00484 | -0.06 | 165.062
4 | 0.8623 | 0.00518 | -0.0592 | 166.4672
4.5 | 0.9215 | 0.00564 | -0.0574 | 163.3865
5 | 0.9791 | 0.00611 | -0.0552 | 160.2455
5.5 | 1.0319 | 0.00668 | -0.052 | 154.476
6 | 1.0861 | 0.00717 | -0.0488 | 151.4784
6.5 | 1.1208 | 0.00778 | -0.042 | 144.0617
7 | 1.1572 | 0.00848 | -0.0354 | 136.4623
7.5 | 1.1867 | 0.00939 | -0.0281 | 126.3791
8 | 1.2159 | 0.01042 | -0.021 | 116.6891
8.5 | 1.2363 | 0.01191 | -0.0135 | 103.8035
9 | 1.2644 | 0.01348 | -0.0076 | 93.7982
9.5 | 1.2793 | 0.01586 | -0.001 | 80.662
10 | 1.2986 | 0.01844 | 0.0043 | 70.423
10.5 | 1.3026 | 0.02207 | 0.0099 | 59.0213
11 | 1.3206 | 0.02533 | 0.014 | 52.1358
11.5 | 1.3311 | 0.02929 | 0.0178 | 45.4455
12 | 1.3527 | 0.03287 | 0.0207 | 41.153
12.5 | 1.3707 | 0.03693 | 0.0233 | 37.1162
13 | 1.3792 | 0.04193 | 0.0257 | 32.8929
13.5 | 1.3816 | 0.04773 | 0.0275 | 28.9462
14 | 1.3649 | 0.05545 | 0.0282 | 24.615
14.5 | 1.3399 | 0.06448 | 0.0275 | 20.7801
15.5 | 1.214 | 0.09279 | 0.0168 | 13.0833
16 | 1.1855 | 0.10488 | 0.0108 | 11.3034
16.5 | 1.1594 | 0.1173 | 0.0039 | 9.8841
17 | 1.1317 | 0.13054 | -0.0042 | 8.6694
17.5 | 1.1116 | 0.14309 | -0.0122 | 7.7685
18 | 1.0921 | 0.15597 | -0.0207 | 7.002
18.5 | 1.0751 | 0.1688 | -0.0294 | 6.3691

## 129. Re 16M Mach 0.00 (1)
BIGFOIL.COM POLAR EXPORT
e547
EPPLER 547 |  |  |  | Cl Max: | 1.46 | at alpha= | 10.5 | deg
JavaFoil+Calcfoil stall+Eppler ext transition |  |  |  | L/D Max: | 113.992 | at alpha= | 6 | deg
Re: | 16000000 |  |  | Cd Min: | 0.0055 | at alpha= | 0.5 | deg
Mach: | 0 |  |  | Cl=0 at alpha= | -2.7097 | deg
|  |  |  | @ Cl=0.1, Cd= | 0.0066697
|  |  |  | @ Cl=0.4, Cd= | 0.0055097
|  |  |  | @ Cl=0.6, Cd= | 0.0063174
alpha (deg) | Cl | Cd | Cm | Cl/Cd
-16.5 | -0.54 | 0.0298 | -0.021 | -18.117
-16 | -0.563 | 0.0264 | -0.022 | -21.341
-15.5 | -0.587 | 0.02358 | -0.023 | -24.879
-15 | -0.608 | 0.02133 | -0.024 | -28.519
-14.5 | -0.629 | 0.01938 | -0.025 | -32.463
-14 | -0.648 | 0.01772 | -0.026 | -36.573
-13.5 | -0.665 | 0.01628 | -0.027 | -40.861
-13 | -0.679 | 0.01505 | -0.028 | -45.154
-12.5 | -0.69 | 0.01407 | -0.029 | -49.028
-12 | -0.697 | 0.01317 | -0.031 | -52.95
-11.5 | -0.7 | 0.01239 | -0.032 | -56.496
-11 | -0.698 | 0.01174 | -0.033 | -59.455
-10.5 | -0.691 | 0.01112 | -0.034 | -62.135
-10 | -0.678 | 0.01058 | -0.035 | -64.087
-9.5 | -0.66 | 0.01009 | -0.036 | -65.411
-9 | -0.637 | 0.00966 | -0.037 | -65.944
-8.5 | -0.608 | 0.00927 | -0.039 | -65.581
-8 | -0.573 | 0.0077 | -0.04 | -74.465
-7.5 | -0.534 | 0.00826 | -0.041 | -64.694
-7 | -0.492 | 0.00912 | -0.042 | -53.959
-6.5 | -0.443 | 0.00888 | -0.043 | -49.83
-6 | -0.39 | 0.00867 | -0.044 | -45.005
-5.5 | -0.335 | 0.0084 | -0.045 | -39.883
-5 | -0.278 | 0.00823 | -0.047 | -33.753
-4.5 | -0.219 | 0.0081 | -0.048 | -26.997
-4 | -0.159 | 0.00771 | -0.049 | -20.56
-3.5 | -0.097 | 0.00744 | -0.05 | -13.098
-3 | -0.036 | 0.00728 | -0.051 | -4.928
-2.5 | 0.026 | 0.007 | -0.052 | 3.717
-2 | 0.088 | 0.00672 | -0.053 | 13.101
-1.5 | 0.15 | 0.00646 | -0.054 | 23.234
-1 | 0.212 | 0.00634 | -0.055 | 33.43
-0.5 | 0.274 | 0.00613 | -0.056 | 44.714
0 | 0.335 | 0.00585 | -0.057 | 57.281
0.5 | 0.397 | 0.0055 | -0.058 | 72.229
1 | 0.459 | 0.0057 | -0.059 | 80.402
1.5 | 0.52 | 0.0059 | -0.061 | 88.245
2 | 0.582 | 0.00622 | -0.062 | 93.507
2.5 | 0.643 | 0.00655 | -0.063 | 98.247
3 | 0.705 | 0.00689 | -0.064 | 102.231
3.5 | 0.766 | 0.00725 | -0.065 | 105.576
4 | 0.827 | 0.0076 | -0.066 | 108.862
4.5 | 0.888 | 0.008 | -0.067 | 110.976
5 | 0.948 | 0.00839 | -0.068 | 112.956
5.5 | 1.008 | 0.00886 | -0.069 | 113.816
6 | 1.067 | 0.00936 | -0.07 | 113.992
6.5 | 1.126 | 0.00991 | -0.071 | 113.596
7 | 1.183 | 0.01048 | -0.072 | 112.871
7.5 | 1.239 | 0.0111 | -0.073 | 111.591
8 | 1.288 | 0.01175 | -0.074 | 109.604
8.5 | 1.333 | 0.01249 | -0.075 | 106.769
9 | 1.374 | 0.01328 | -0.076 | 103.451
9.5 | 1.409 | 0.0148 | -0.077 | 95.175
10 | 1.438 | 0.01562 | -0.078 | 92.063
10.5 | 1.46 | 0.01634 | -0.079 | 89.363
11 | 1.459 | 0.01388 | -0.079 | 105.077
11.5 | 1.457 | 0.01316 | -0.079 | 110.68
12 | 1.45 | 0.01409 | -0.079 | 102.929
12.5 | 1.435 | 0.01825 | -0.08 | 78.667
13 | 1.414 | 0.01954 | -0.08 | 72.363
13.5 | 1.386 | 0.02098 | -0.081 | 66.074
14 | 1.352 | 0.02262 | -0.081 | 59.783
14.5 | 1.313 | 0.02441 | -0.082 | 53.81
15 | 1.27 | 0.02641 | -0.082 | 48.096
15.5 | 1.223 | 0.02867 | -0.083 | 42.678

## 130. Re 16M Mach 0.00 (2)
BIGFOIL.COM POLAR EXPORT
e547
EPPLER 547 |  |  |  | Cl Max: | 1.6057 | at alpha= | 20 | deg
XFOIL ncrit=9 |  |  |  | L/D Max: | 147.646 | at alpha= | 5 | deg
Re: | 16000000 |  |  | Cd Min: | 0.05946 | at alpha= | 20 | deg
Mach: | 0 |  |  | Cl=0 at alpha= | -2.4843 | deg
|  |  |  | @ Cl=0.1, Cd= | 0.0047315
|  |  |  | @ Cl=0.4, Cd= | 0.0038689
|  |  |  | @ Cl=0.6, Cd= | 0.0043294
alpha (deg) | Cl | Cd | Cm | Cl/Cd
-20 | -1.4969 | 0.03789 | -0.0636 | -39.5065
-19.5 | -1.4907 | 0.03429 | -0.0621 | -43.4733
-19 | -1.4645 | 0.0318 | -0.0624 | -46.0535
-18.5 | -1.4463 | 0.0285 | -0.0624 | -50.7474
-18 | -1.4224 | 0.02598 | -0.0622 | -54.7498
-17.5 | -1.3918 | 0.02396 | -0.0622 | -58.0885
-17 | -1.355 | 0.02219 | -0.0628 | -61.0635
-16.5 | -1.3158 | 0.02035 | -0.0638 | -64.6585
-16 | -1.3117 | 0.018 | -0.0586 | -72.8722
-15 | -1.1051 | 0.0156 | -0.0841 | -70.8397
-14.5 | -1.0726 | 0.0148 | -0.0819 | -72.473
-14 | -1.0413 | 0.01394 | -0.0793 | -74.6987
-13.5 | -1.0074 | 0.01321 | -0.077 | -76.2604
-13 | -0.9744 | 0.01244 | -0.0744 | -78.328
-12.5 | -0.9404 | 0.01176 | -0.0719 | -79.966
-12 | -0.9039 | 0.01124 | -0.0695 | -80.4181
-11.5 | -0.8724 | 0.01056 | -0.0662 | -82.6136
-11 | -0.8397 | 0.01004 | -0.0629 | -83.6355
-10.5 | -0.8104 | 0.0096 | -0.0585 | -84.4167
-10 | -0.7762 | 0.0093 | -0.0548 | -83.4624
-9.5 | -0.7332 | 0.00893 | -0.0529 | -82.1053
-9 | -0.686 | 0.00867 | -0.0518 | -79.1234
-8.5 | -0.6397 | 0.00831 | -0.0504 | -76.9795
-8 | -0.5899 | 0.00805 | -0.0497 | -73.2795
-7.5 | -0.5406 | 0.00771 | -0.0489 | -70.1167
-7 | -0.4896 | 0.00744 | -0.0484 | -65.8065
-6.5 | -0.4373 | 0.00721 | -0.0481 | -60.6519
-6 | -0.3843 | 0.00695 | -0.0479 | -55.295
-5.5 | -0.3302 | 0.00678 | -0.048 | -48.7021
-5 | -0.2759 | 0.0066 | -0.0481 | -41.803
-4.5 | -0.2212 | 0.00638 | -0.0482 | -34.6708
-4 | -0.1667 | 0.00616 | -0.0484 | -27.0617
-3.5 | -0.1116 | 0.00595 | -0.0486 | -18.7563
-3 | -0.0562 | 0.00573 | -0.0489 | -9.808
-2.5 | -0.0017 | 0.00545 | -0.0491 | -0.31193
-2 | 0.0523 | 0.00501 | -0.0494 | 10.4391
-1.5 | 0.1071 | 0.00469 | -0.0497 | 22.8358
-1 | 0.1628 | 0.00435 | -0.0502 | 37.4253
-0.5 | 0.2175 | 0.00388 | -0.0507 | 56.0567
0 | 0.275 | 0.00383 | -0.0514 | 71.8016
0.5 | 0.333 | 0.00382 | -0.0522 | 87.1728
1 | 0.3914 | 0.00386 | -0.0531 | 101.399
1.5 | 0.4495 | 0.00392 | -0.0539 | 114.6684
2 | 0.5072 | 0.00405 | -0.0547 | 125.2346
2.5 | 0.5647 | 0.00419 | -0.0554 | 134.7733
3 | 0.6204 | 0.00441 | -0.0558 | 140.6803
3.5 | 0.6749 | 0.00468 | -0.056 | 144.2094
4 | 0.7292 | 0.00495 | -0.0562 | 147.3131
4.5 | 0.7808 | 0.00535 | -0.0559 | 145.9439
5 | 0.8342 | 0.00565 | -0.0559 | 147.646
5.5 | 0.8851 | 0.00606 | -0.0555 | 146.0561
6 | 0.9349 | 0.00651 | -0.0549 | 143.6098
6.5 | 0.9857 | 0.00688 | -0.0544 | 143.2703
7 | 1.0345 | 0.00733 | -0.0537 | 141.1323
7.5 | 1.0792 | 0.00792 | -0.0522 | 136.2626
8 | 1.1259 | 0.00836 | -0.0511 | 134.677
8.5 | 1.1693 | 0.00889 | -0.0493 | 131.5298
9 | 1.2104 | 0.00944 | -0.0472 | 128.2203
9.5 | 1.2477 | 0.00995 | -0.0443 | 125.397
10 | 1.2771 | 0.01044 | -0.0398 | 122.3276
10.5 | 1.3066 | 0.01105 | -0.0356 | 118.2443
11 | 1.336 | 0.01169 | -0.0316 | 114.2857
11.5 | 1.3631 | 0.01244 | -0.0276 | 109.574
12 | 1.3894 | 0.01328 | -0.0236 | 104.6235
12.5 | 1.4118 | 0.01436 | -0.0195 | 98.3148
13 | 1.4319 | 0.01567 | -0.0155 | 91.3784
13.5 | 1.4517 | 0.01716 | -0.0119 | 84.5979
14 | 1.4733 | 0.01871 | -0.0089 | 78.744
14.5 | 1.4942 | 0.02043 | -0.0062 | 73.1375
15 | 1.5126 | 0.02243 | -0.0036 | 67.4365
15.5 | 1.5278 | 0.0248 | -0.0012 | 61.6048
16 | 1.5386 | 0.02764 | 0.0012 | 55.6657
16.5 | 1.5545 | 0.0303 | 0.0028 | 51.3036
17 | 1.5663 | 0.03347 | 0.0042 | 46.7971
17.5 | 1.5754 | 0.03706 | 0.0054 | 42.5094
18 | 1.5848 | 0.04082 | 0.0061 | 38.8241
18.5 | 1.5931 | 0.04485 | 0.0065 | 35.5206
20 | 1.6057 | 0.05946 | 0.0053 | 27.0047

## 131. Re 16M Mach 0.10 (1)
BIGFOIL.COM POLAR EXPORT
e547
EPPLER 547 |  |  |  | Cl Max: | 1.461 | at alpha= | 10.5 | deg
JavaFoil+Calcfoil stall+Eppler ext transition |  |  |  | L/D Max: | 113.668 | at alpha= | 6 | deg
Re: | 16000000 |  |  | Cd Min: | 0.00551 | at alpha= | 0.5 | deg
Mach: | 0.1 |  |  | Cl=0 at alpha= | -2.7097 | deg
|  |  |  | @ Cl=0.1, Cd= | 0.0067129
|  |  |  | @ Cl=0.4, Cd= | 0.0055134
|  |  |  | @ Cl=0.6, Cd= | 0.0063223
alpha (deg) | Cl | Cd | Cm | Cl/Cd
-16 | -0.512 | 0.02823 | -0.022 | -18.142
-15.5 | -0.539 | 0.02492 | -0.023 | -21.614
-15 | -0.564 | 0.02227 | -0.024 | -25.337
-14.5 | -0.589 | 0.02012 | -0.025 | -29.27
-14 | -0.612 | 0.01833 | -0.026 | -33.383
-13.5 | -0.633 | 0.01678 | -0.027 | -37.71
-13 | -0.651 | 0.01542 | -0.028 | -42.235
-12.5 | -0.666 | 0.01434 | -0.03 | -46.43
-12 | -0.677 | 0.01342 | -0.031 | -50.434
-11.5 | -0.683 | 0.0126 | -0.032 | -54.231
-11 | -0.685 | 0.01188 | -0.033 | -57.607
-10.5 | -0.681 | 0.01127 | -0.034 | -60.373
-10 | -0.671 | 0.01071 | -0.035 | -62.638
-9.5 | -0.655 | 0.01021 | -0.036 | -64.185
-9 | -0.634 | 0.00975 | -0.038 | -64.961
-8.5 | -0.606 | 0.00935 | -0.039 | -64.834
-8 | -0.573 | 0.00776 | -0.04 | -73.843
-7.5 | -0.534 | 0.0076 | -0.041 | -70.319
-7 | -0.493 | 0.00914 | -0.042 | -53.944
-6.5 | -0.444 | 0.0089 | -0.044 | -49.885
-6 | -0.392 | 0.0087 | -0.045 | -45.044
-5.5 | -0.336 | 0.0085 | -0.046 | -39.578
-5 | -0.279 | 0.00833 | -0.047 | -33.492
-4.5 | -0.22 | 0.00819 | -0.048 | -26.832
-4 | -0.159 | 0.00772 | -0.049 | -20.628
-3.5 | -0.098 | 0.00752 | -0.05 | -13.026
-3 | -0.036 | 0.00729 | -0.051 | -4.946
-2.5 | 0.026 | 0.00705 | -0.052 | 3.707
-2 | 0.088 | 0.00677 | -0.053 | 13.073
-1.5 | 0.151 | 0.00647 | -0.054 | 23.317
-1 | 0.213 | 0.00634 | -0.055 | 33.605
-0.5 | 0.275 | 0.00614 | -0.057 | 44.889
0 | 0.337 | 0.00586 | -0.058 | 57.451
0.5 | 0.399 | 0.00551 | -0.059 | 72.431
1 | 0.461 | 0.00572 | -0.06 | 80.59
1.5 | 0.523 | 0.00592 | -0.061 | 88.395
2 | 0.585 | 0.00624 | -0.062 | 93.642
2.5 | 0.647 | 0.00658 | -0.063 | 98.305
3 | 0.708 | 0.00692 | -0.064 | 102.268
3.5 | 0.77 | 0.00729 | -0.065 | 105.578
4 | 0.831 | 0.00764 | -0.066 | 108.818
4.5 | 0.892 | 0.00803 | -0.067 | 111.053
5 | 0.953 | 0.00845 | -0.068 | 112.8
5.5 | 1.013 | 0.00892 | -0.069 | 113.555
6 | 1.073 | 0.00944 | -0.07 | 113.668
6.5 | 1.131 | 0.00997 | -0.071 | 113.474
7 | 1.189 | 0.01055 | -0.072 | 112.679
7.5 | 1.244 | 0.01121 | -0.073 | 111.015
8 | 1.294 | 0.01191 | -0.074 | 108.626
8.5 | 1.338 | 0.01263 | -0.075 | 105.937
9 | 1.378 | 0.01345 | -0.076 | 102.505
9.5 | 1.413 | 0.01498 | -0.077 | 94.313
10 | 1.44 | 0.01588 | -0.078 | 90.716
10.5 | 1.461 | 0.01685 | -0.079 | 86.705
11 | 1.454 | 0.01416 | -0.079 | 102.743
11.5 | 1.451 | 0.01342 | -0.079 | 108.112
12 | 1.44 | 0.0144 | -0.08 | 100.006
12.5 | 1.421 | 0.01866 | -0.08 | 76.167
13 | 1.395 | 0.02003 | -0.081 | 69.644
13.5 | 1.362 | 0.02154 | -0.081 | 63.236
14 | 1.322 | 0.02328 | -0.082 | 56.798
14.5 | 1.278 | 0.02519 | -0.082 | 50.733
15 | 1.228 | 0.02734 | -0.082 | 44.924
15.5 | 1.176 | 0.02974 | -0.083 | 39.529

## 132. Re 16M Mach 0.10 (2)
BIGFOIL.COM POLAR EXPORT
e547
EPPLER 547 |  |  |  | Cl Max: | 1.5953 | at alpha= | 19 | deg
XFOIL ncrit=9 |  |  |  | L/D Max: | 148.216 | at alpha= | 5 | deg
Re: | 16000000 |  |  | Cd Min: | 0.05165 | at alpha= | 19 | deg
Mach: | 0.1 |  |  | Cl=0 at alpha= | -2.4834 | deg
|  |  |  | @ Cl=0.1, Cd= | 0.0047349
|  |  |  | @ Cl=0.4, Cd= | 0.0038677
|  |  |  | @ Cl=0.6, Cd= | 0.0043159
alpha (deg) | Cl | Cd | Cm | Cl/Cd
-20 | -1.4442 | 0.04478 | -0.0675 | -32.251
-19.5 | -1.4518 | 0.03952 | -0.0665 | -36.7358
-19 | -1.4278 | 0.03656 | -0.0669 | -39.0536
-18.5 | -1.4242 | 0.0318 | -0.0668 | -44.7862
-18 | -1.4068 | 0.0285 | -0.0665 | -49.3614
-17.5 | -1.3806 | 0.02603 | -0.0662 | -53.0388
-17 | -1.3469 | 0.02398 | -0.0665 | -56.1676
-15 | -1.1057 | 0.01616 | -0.087 | -68.422
-14.5 | -1.0742 | 0.01525 | -0.0845 | -70.4393
-14 | -1.0426 | 0.01433 | -0.0819 | -72.7565
-13.5 | -1.0087 | 0.01355 | -0.0794 | -74.4428
-13 | -0.9755 | 0.01274 | -0.0768 | -76.5699
-12.5 | -0.9414 | 0.01201 | -0.0741 | -78.3847
-12 | -0.9041 | 0.01147 | -0.0717 | -78.823
-11.5 | -0.8719 | 0.01076 | -0.0684 | -81.0316
-11 | -0.8379 | 0.01021 | -0.0653 | -82.0666
-10.5 | -0.8062 | 0.00972 | -0.0614 | -82.9424
-10 | -0.7775 | 0.00939 | -0.0565 | -82.8009
-9.5 | -0.7354 | 0.00901 | -0.0542 | -81.6204
-9 | -0.6883 | 0.00875 | -0.0529 | -78.6629
-8.5 | -0.6424 | 0.00837 | -0.0514 | -76.7503
-8 | -0.5925 | 0.00811 | -0.0505 | -73.058
-7.5 | -0.5432 | 0.00775 | -0.0496 | -70.0903
-7 | -0.492 | 0.00748 | -0.049 | -65.7754
-6.5 | -0.4396 | 0.00724 | -0.0486 | -60.7182
-6 | -0.3864 | 0.00698 | -0.0484 | -55.3582
-5.5 | -0.332 | 0.00679 | -0.0484 | -48.8954
-5 | -0.2774 | 0.00662 | -0.0484 | -41.9033
-4.5 | -0.2224 | 0.0064 | -0.0485 | -34.75
-4 | -0.1677 | 0.00618 | -0.0486 | -27.1359
-3.5 | -0.1122 | 0.00596 | -0.0489 | -18.8255
-3 | -0.0566 | 0.00574 | -0.0491 | -9.8606
-2.5 | -0.0018 | 0.00546 | -0.0493 | -0.32967
-2 | 0.0524 | 0.00502 | -0.0495 | 10.4382
-1.5 | 0.1075 | 0.00469 | -0.0499 | 22.9211
-1 | 0.1635 | 0.00435 | -0.0504 | 37.5862
0 | 0.2764 | 0.00383 | -0.0516 | 72.1671
0.5 | 0.3348 | 0.00382 | -0.0524 | 87.644
1 | 0.3936 | 0.00386 | -0.0533 | 101.9689
1.5 | 0.4521 | 0.00393 | -0.0541 | 115.0382
2 | 0.5101 | 0.00405 | -0.0549 | 125.9506
2.5 | 0.5679 | 0.00419 | -0.0556 | 135.537
3 | 0.624 | 0.00441 | -0.056 | 141.4966
3.5 | 0.6789 | 0.00469 | -0.0562 | 144.7548
4 | 0.7334 | 0.00496 | -0.0563 | 147.8629
4.5 | 0.7855 | 0.00535 | -0.056 | 146.8224
5 | 0.8389 | 0.00566 | -0.0559 | 148.2155
5.5 | 0.8902 | 0.00607 | -0.0555 | 146.6557
6 | 0.9403 | 0.00652 | -0.0548 | 144.2178
6.5 | 0.9911 | 0.00691 | -0.0543 | 143.4298
7 | 1.0401 | 0.00736 | -0.0535 | 141.3179
7.5 | 1.0847 | 0.00796 | -0.0518 | 136.2688
8 | 1.1314 | 0.00841 | -0.0506 | 134.5303
8.5 | 1.1745 | 0.00895 | -0.0487 | 131.2291
9 | 1.215 | 0.00951 | -0.0463 | 127.7603
9.5 | 1.2479 | 0.01001 | -0.0424 | 124.6653
10 | 1.2786 | 0.01054 | -0.0381 | 121.3093
10.5 | 1.3078 | 0.01119 | -0.0337 | 116.8722
11 | 1.3364 | 0.01188 | -0.0296 | 112.4916
11.5 | 1.3626 | 0.01269 | -0.0253 | 107.3759
12 | 1.3888 | 0.01359 | -0.0214 | 102.1928
12.5 | 1.4105 | 0.01477 | -0.0172 | 95.4976
13 | 1.4304 | 0.01619 | -0.0132 | 88.3508
13.5 | 1.45 | 0.01779 | -0.0096 | 81.5065
14 | 1.472 | 0.01942 | -0.0067 | 75.7981
14.5 | 1.4925 | 0.02127 | -0.0041 | 70.1693
15 | 1.5092 | 0.02349 | -0.0014 | 64.2486
15.5 | 1.5232 | 0.02607 | 0.001 | 58.4273
16 | 1.5345 | 0.02903 | 0.0032 | 52.8591
16.5 | 1.5493 | 0.03194 | 0.0047 | 48.5066
17 | 1.5603 | 0.03532 | 0.006 | 44.1761
17.5 | 1.5701 | 0.03902 | 0.007 | 40.2383
18 | 1.5786 | 0.04302 | 0.0076 | 36.6946
18.5 | 1.5862 | 0.04731 | 0.0078 | 33.5278
19 | 1.5953 | 0.05165 | 0.0076 | 30.8867

## 133. Re 16M Mach 0.25 (1)
BIGFOIL.COM POLAR EXPORT
e547
EPPLER 547 |  |  |  | Cl Max: | 1.434 | at alpha= | 10 | deg
JavaFoil+Calcfoil stall+Eppler ext transition |  |  |  | L/D Max: | 112.335 | at alpha= | 5.5 | deg
Re: | 16000000 |  |  | Cd Min: | 0.00558 | at alpha= | 0.5 | deg
Mach: | 0.25 |  |  | Cl=0 at alpha= | -2.7109 | deg
|  |  |  | @ Cl=0.1, Cd= | 0.0068078
|  |  |  | @ Cl=0.4, Cd= | 0.0056362
|  |  |  | @ Cl=0.6, Cd= | 0.0063645
alpha (deg) | Cl | Cd | Cm | Cl/Cd
-14.5 | -0.181 | 0.02789 | -0.025 | -6.499
-14 | -0.267 | 0.02385 | -0.026 | -11.177
-13.5 | -0.335 | 0.02055 | -0.028 | -16.313
-13 | -0.396 | 0.01815 | -0.029 | -21.832
-12.5 | -0.451 | 0.01644 | -0.03 | -27.406
-12 | -0.498 | 0.01507 | -0.031 | -33.059
-11.5 | -0.539 | 0.01395 | -0.032 | -38.622
-11 | -0.571 | 0.01296 | -0.034 | -44.042
-10.5 | -0.594 | 0.01218 | -0.035 | -48.763
-10 | -0.607 | 0.01149 | -0.036 | -52.827
-9.5 | -0.611 | 0.01089 | -0.037 | -56.117
-9 | -0.605 | 0.01033 | -0.038 | -58.554
-8.5 | -0.589 | 0.00984 | -0.04 | -59.912
-8 | -0.565 | 0.00941 | -0.041 | -60.02
-7.5 | -0.533 | 0.00789 | -0.042 | -67.505
-7 | -0.494 | 0.00775 | -0.043 | -63.691
-6.5 | -0.451 | 0.00925 | -0.045 | -48.734
-6 | -0.399 | 0.009 | -0.046 | -44.381
-5.5 | -0.344 | 0.00868 | -0.047 | -39.626
-5 | -0.286 | 0.00849 | -0.048 | -33.656
-4.5 | -0.225 | 0.00835 | -0.049 | -27.018
-4 | -0.164 | 0.00787 | -0.05 | -20.793
-3.5 | -0.101 | 0.00766 | -0.051 | -13.14
-3 | -0.037 | 0.00742 | -0.053 | -4.993
-2.5 | 0.027 | 0.00718 | -0.054 | 3.741
-2 | 0.091 | 0.00685 | -0.055 | 13.279
-1.5 | 0.155 | 0.00655 | -0.056 | 23.638
-1 | 0.219 | 0.00642 | -0.057 | 34.118
-0.5 | 0.283 | 0.00621 | -0.058 | 45.547
0 | 0.346 | 0.00594 | -0.059 | 58.25
0.5 | 0.41 | 0.00558 | -0.06 | 73.429
1 | 0.474 | 0.0058 | -0.061 | 81.586
1.5 | 0.537 | 0.00602 | -0.063 | 89.174
2 | 0.601 | 0.00637 | -0.064 | 94.259
2.5 | 0.664 | 0.00673 | -0.065 | 98.72
3 | 0.727 | 0.0071 | -0.066 | 102.523
3.5 | 0.791 | 0.00749 | -0.067 | 105.507
4 | 0.854 | 0.00788 | -0.068 | 108.358
4.5 | 0.916 | 0.0083 | -0.069 | 110.358
5 | 0.978 | 0.00874 | -0.07 | 111.971
5.5 | 1.04 | 0.00926 | -0.071 | 112.335
6 | 1.101 | 0.00983 | -0.072 | 111.983
6.5 | 1.161 | 0.01043 | -0.073 | 111.274
7 | 1.22 | 0.01108 | -0.074 | 110.04
7.5 | 1.276 | 0.0118 | -0.075 | 108.062
8 | 1.324 | 0.01262 | -0.076 | 104.863
8.5 | 1.367 | 0.01342 | -0.077 | 101.792
9 | 1.402 | 0.01441 | -0.078 | 97.302
9.5 | 1.43 | 0.01627 | -0.079 | 87.904
10 | 1.434 | 0.01532 | -0.079 | 93.587
10.5 | 1.432 | 0.01306 | -0.08 | 109.631
11 | 1.42 | 0.01395 | -0.08 | 101.813
11.5 | 1.394 | 0.01825 | -0.081 | 76.393
12 | 1.355 | 0.01971 | -0.081 | 68.738
12.5 | 1.302 | 0.02135 | -0.082 | 61.013
13 | 1.236 | 0.02322 | -0.082 | 53.228
13.5 | 1.158 | 0.02534 | -0.083 | 45.692
14 | 1.068 | 0.02781 | -0.083 | 38.418
14.5 | 0.969 | 0.03076 | -0.083 | 31.518
15 | 0.863 | 0.03445 | -0.083 | 25.035

## 134. Re 16M Mach 0.25 (2)
BIGFOIL.COM POLAR EXPORT
e547
EPPLER 547 |  |  |  | Cl Max: | 1.5484 | at alpha= | 19 | deg
XFOIL ncrit=9 |  |  |  | L/D Max: | 151.418 | at alpha= | 4.5 | deg
Re: | 16000000 |  |  | Cd Min: | 0.15938 | at alpha= | -20 | deg
Mach: | 0.25 |  |  | Cl=0 at alpha= | -2.4784 | deg
|  |  |  | @ Cl=0.1, Cd= | 0.0047639
|  |  |  | @ Cl=0.4, Cd= | 0.0038754
|  |  |  | @ Cl=0.6, Cd= | 0.0042633
alpha (deg) | Cl | Cd | Cm | Cl/Cd
-20 | -0.7765 | 0.15938 | -0.0193 | -4.872
-19.5 | -0.9187 | 0.12424 | -0.0401 | -7.3946
-19 | -0.935 | 0.11234 | -0.0472 | -8.3229
-18.5 | -1.0474 | 0.08455 | -0.0641 | -12.3879
-18 | -1.0864 | 0.06984 | -0.0737 | -15.5556
-17.5 | -1.1166 | 0.05806 | -0.0802 | -19.2318
-17 | -1.14 | 0.04833 | -0.0845 | -23.5878
-16.5 | -1.1675 | 0.03935 | -0.0867 | -29.6696
-16 | -1.1854 | 0.03146 | -0.0883 | -37.6796
-15.5 | -1.1608 | 0.02746 | -0.0896 | -42.2724
-15 | -1.0778 | 0.02174 | -0.1045 | -49.5768
-14.5 | -1.0617 | 0.01918 | -0.1011 | -55.3545
-14 | -1.0344 | 0.01761 | -0.0977 | -58.7394
-13.5 | -1.0071 | 0.01612 | -0.0939 | -62.4752
-13 | -0.9747 | 0.01495 | -0.0905 | -65.1973
-12.5 | -0.9421 | 0.01385 | -0.087 | -68.0217
-11.5 | -0.8712 | 0.01207 | -0.0803 | -72.179
-11 | -0.8335 | 0.01135 | -0.0771 | -73.4361
-10.5 | -0.7953 | 0.0107 | -0.0738 | -74.3271
-10 | -0.7582 | 0.0101 | -0.0703 | -75.0693
-9.5 | -0.7282 | 0.00947 | -0.0654 | -76.8955
-9 | -0.6953 | 0.00921 | -0.0604 | -75.494
-8.5 | -0.6536 | 0.00873 | -0.0573 | -74.8683
-7 | -0.5043 | 0.00771 | -0.0525 | -65.4086
-6.5 | -0.4514 | 0.00743 | -0.0515 | -60.7537
-6 | -0.3974 | 0.00715 | -0.0508 | -55.5804
-5.5 | -0.3417 | 0.00691 | -0.0505 | -49.4501
-5 | -0.2855 | 0.00674 | -0.0503 | -42.3591
-4.5 | -0.229 | 0.00652 | -0.0502 | -35.1227
-4 | -0.1724 | 0.00628 | -0.0502 | -27.4522
-3.5 | -0.1159 | 0.00606 | -0.0502 | -19.1254
-3 | -0.0587 | 0.0058 | -0.0504 | -10.1207
-2.5 | -0.0024 | 0.00551 | -0.0505 | -0.43557
-2 | 0.0532 | 0.00506 | -0.0506 | 10.5138
-1.5 | 0.1101 | 0.0047 | -0.0509 | 23.4255
-1 | 0.1674 | 0.00434 | -0.0513 | 38.5714
-0.5 | 0.2242 | 0.00384 | -0.0518 | 58.3854
0 | 0.2842 | 0.00382 | -0.0525 | 74.3979
0.5 | 0.3447 | 0.00383 | -0.0534 | 90
1 | 0.4056 | 0.00388 | -0.0543 | 104.5361
1.5 | 0.466 | 0.00395 | -0.0551 | 117.9747
2 | 0.5261 | 0.00407 | -0.0559 | 129.2629
2.5 | 0.5859 | 0.00421 | -0.0566 | 139.1686
3 | 0.6441 | 0.00443 | -0.057 | 145.395
3.5 | 0.7018 | 0.00467 | -0.0572 | 150.2784
4 | 0.7566 | 0.00502 | -0.057 | 150.7171
4.5 | 0.8116 | 0.00536 | -0.0567 | 151.4179
5 | 0.8649 | 0.00576 | -0.0561 | 150.1562
5.5 | 0.918 | 0.00616 | -0.0555 | 149.026
6 | 0.9697 | 0.0066 | -0.0546 | 146.9242
6.5 | 1.0204 | 0.00707 | -0.0534 | 144.3281
7 | 1.0702 | 0.00753 | -0.0521 | 142.1248
7.5 | 1.114 | 0.00818 | -0.0497 | 136.1858
8 | 1.1602 | 0.00866 | -0.0476 | 133.9723
8.5 | 1.1986 | 0.00927 | -0.0441 | 129.2988
9 | 1.2256 | 0.00985 | -0.0383 | 124.4264
9.5 | 1.2553 | 0.01052 | -0.0332 | 119.3251
10 | 1.2868 | 0.0112 | -0.0287 | 114.8929
10.5 | 1.3104 | 0.01217 | -0.0233 | 107.6746
11 | 1.3365 | 0.01317 | -0.0186 | 101.4806
11.5 | 1.3595 | 0.01442 | -0.014 | 94.2788
12 | 1.3801 | 0.01595 | -0.0095 | 86.5266
12.5 | 1.4041 | 0.01753 | -0.0059 | 80.097
13 | 1.4223 | 0.01957 | -0.0021 | 72.6776
13.5 | 1.4414 | 0.02178 | 0.0011 | 66.18
14 | 1.4609 | 0.02413 | 0.0038 | 60.5429
14.5 | 1.4789 | 0.02675 | 0.0063 | 55.286
15 | 1.4902 | 0.03003 | 0.0087 | 49.6237
15.5 | 1.502 | 0.03354 | 0.0106 | 44.7823
16 | 1.5125 | 0.03736 | 0.012 | 40.4845
16.5 | 1.523 | 0.04144 | 0.013 | 36.7519
17 | 1.5325 | 0.04579 | 0.0136 | 33.468
17.5 | 1.5377 | 0.05079 | 0.0138 | 30.2756
18 | 1.5424 | 0.05607 | 0.0135 | 27.5085
18.5 | 1.5433 | 0.062 | 0.0127 | 24.8919
19 | 1.5484 | 0.06769 | 0.0116 | 22.8749
19.5 | 1.541 | 0.07511 | 0.0096 | 20.5166
20 | 1.5322 | 0.08299 | 0.007 | 18.4625

## 135. Re 16M Mach 0.50 (1)
BIGFOIL.COM POLAR EXPORT
e547
EPPLER 547 |  |  |  | Cl Max: | 1.409 | at alpha= | 8 | deg
JavaFoil+Calcfoil stall+Eppler ext transition |  |  |  | L/D Max: | 116.877 | at alpha= | 8 | deg
Re: | 16000000 |  |  | Cd Min: | 0.00593 | at alpha= | 0.5 | deg
Mach: | 0.5 |  |  | Cl=0 at alpha= | -2.7113 | deg
|  |  |  | @ Cl=0.1, Cd= | 0.0074125
|  |  |  | @ Cl=0.4, Cd= | 0.0062486
|  |  |  | @ Cl=0.6, Cd= | 0.00655
alpha (deg) | Cl | Cd | Cm | Cl/Cd
-20 | -0.972 | 0.16893 | -0.011 | -5.751
-19.5 | -0.943 | 0.16562 | -0.011 | -5.691
-19 | -0.915 | 0.16255 | -0.012 | -5.63
-18.5 | -0.892 | 0.14246 | -0.013 | -6.261
-18 | -0.869 | 0.12771 | -0.014 | -6.804
-17.5 | -0.842 | 0.1202 | -0.015 | -7.008
-17 | -0.813 | 0.11626 | -0.016 | -6.991
-16.5 | -0.783 | 0.11343 | -0.016 | -6.901
-16 | -0.753 | 0.10851 | -0.016 | -6.943
-15.5 | -0.723 | 0.10628 | -0.016 | -6.804
-15 | -0.693 | 0.10311 | -0.016 | -6.719
-14.5 | -0.669 | 0.10142 | -0.018 | -6.592
-14 | -0.641 | 0.09437 | -0.019 | -6.796
-13.5 | -0.613 | 0.08983 | -0.019 | -6.82
-13 | -0.582 | 0.08726 | -0.019 | -6.672
-12.5 | -0.553 | 0.08402 | -0.018 | -6.585
-12 | -0.526 | 0.07793 | -0.019 | -6.747
-11.5 | -0.497 | 0.07858 | -0.019 | -6.325
-11 | -0.48 | 0.06083 | -0.026 | -7.892
-10.5 | -0.522 | 0.01682 | -0.038 | -31.02
-10 | -0.492 | 0.01468 | -0.04 | -33.545
-9.5 | -0.458 | 0.01471 | -0.041 | -31.137
-9 | -0.427 | 0.01313 | -0.042 | -32.545
-8.5 | -0.395 | 0.01234 | -0.044 | -31.993
-8 | -0.362 | 0.01172 | -0.045 | -30.872
-7.5 | -0.329 | 0.01101 | -0.046 | -29.852
-7 | -0.295 | 0.01045 | -0.048 | -28.252
-6.5 | -0.402 | 0.00995 | -0.049 | -40.437
-6 | -0.403 | 0.00948 | -0.05 | -42.523
-5.5 | -0.363 | 0.00751 | -0.052 | -48.39
-5 | -0.309 | 0.00731 | -0.053 | -42.28
-4.5 | -0.247 | 0.00793 | -0.054 | -31.164
-4 | -0.182 | 0.00922 | -0.056 | -19.733
-3.5 | -0.112 | 0.00852 | -0.058 | -13.184
-3 | -0.041 | 0.00815 | -0.059 | -5.08
-2.5 | 0.03 | 0.00785 | -0.06 | 3.824
-2 | 0.102 | 0.0074 | -0.061 | 13.74
-1.5 | 0.173 | 0.00694 | -0.063 | 24.956
-1 | 0.245 | 0.00668 | -0.064 | 36.658
-0.5 | 0.316 | 0.00652 | -0.065 | 48.549
0 | 0.387 | 0.00632 | -0.066 | 61.146
0.5 | 0.458 | 0.00593 | -0.067 | 77.157
1 | 0.529 | 0.00624 | -0.069 | 84.694
1.5 | 0.6 | 0.00655 | -0.07 | 91.544
2 | 0.671 | 0.00701 | -0.071 | 95.723
2.5 | 0.741 | 0.00746 | -0.072 | 99.331
3 | 0.812 | 0.00796 | -0.074 | 102.01
3.5 | 0.882 | 0.0085 | -0.075 | 103.762
4 | 0.952 | 0.00903 | -0.076 | 105.366
4.5 | 1.021 | 0.00968 | -0.077 | 105.473
5 | 1.09 | 0.01032 | -0.078 | 105.602
5.5 | 1.158 | 0.01116 | -0.079 | 103.783
6 | 1.224 | 0.01204 | -0.081 | 101.662
6.5 | 1.288 | 0.01305 | -0.082 | 98.668
7 | 1.349 | 0.01428 | -0.083 | 94.47
7.5 | 1.402 | 0.01592 | -0.084 | 88.098
8 | 1.409 | 0.01206 | -0.084 | 116.877
8.5 | 1.398 | 0.01724 | -0.084 | 81.092
9 | 1.324 | 0.01929 | -0.085 | 68.651
9.5 | 0.83 | 0.02133 | -0.085 | 38.936
10 | 0.858 | 0.0243 | -0.085 | 35.304
10.5 | 0.886 | 0.02684 | -0.086 | 33.015
11 | 0.911 | 0.03095 | -0.086 | 29.424
11.5 | 0.931 | 0.03689 | -0.085 | 25.239
12 | 0.968 | 0.03535 | -0.087 | 27.372
12.5 | 0.992 | 0.0402 | -0.087 | 24.669
13 | 1.008 | 0.04849 | -0.086 | 20.797

## 136. Re 16M Mach 0.50 (2)
BIGFOIL.COM POLAR EXPORT
e547
EPPLER 547 |  |  |  | Cl Max: | 1.3947 | at alpha= | 13.5 | deg
XFOIL ncrit=9 |  |  |  | L/D Max: | 166.154 | at alpha= | 3.5 | deg
Re: | 16000000 |  |  | Cd Min: | 0.24467 | at alpha= | -20 | deg
Mach: | 0.5 |  |  | Cl=0 at alpha= | -2.466 | deg
|  |  |  | @ Cl=0.1, Cd= | 0.0049432
|  |  |  | @ Cl=0.4, Cd= | 0.0039243
|  |  |  | @ Cl=0.6, Cd= | 0.0042271
alpha (deg) | Cl | Cd | Cm | Cl/Cd
-20 | -0.5779 | 0.24467 | 0.0075 | -2.362
-19.5 | -0.5515 | 0.23451 | 0.0003 | -2.3517
-18 | -0.4605 | 0.20374 | -0.0253 | -2.2602
-17.5 | -0.4329 | 0.19578 | -0.0316 | -2.2112
-17 | -0.3643 | 0.18237 | -0.0526 | -1.9976
-16.5 | -0.3262 | 0.17036 | -0.065 | -1.9148
-16 | -0.3119 | 0.15954 | -0.0712 | -1.955
-15.5 | -0.2911 | 0.15212 | -0.0758 | -1.9136
-15 | -0.2891 | 0.14026 | -0.0811 | -2.0612
-14.5 | -0.2951 | 0.12777 | -0.0867 | -2.3096
-14 | -0.2958 | 0.11725 | -0.0919 | -2.5228
-13.5 | -0.305 | 0.10577 | -0.0977 | -2.8836
-13 | -0.3088 | 0.09575 | -0.103 | -3.2251
-12.5 | -0.3214 | 0.08435 | -0.1094 | -3.8103
-12 | -0.3359 | 0.07083 | -0.1173 | -4.7423
-11.5 | -0.3589 | 0.05768 | -0.1266 | -6.2223
-11 | -0.3925 | 0.04717 | -0.1317 | -8.321
-10.5 | -0.428 | 0.0389 | -0.1324 | -11.0026
-10 | -0.4668 | 0.03177 | -0.1293 | -14.6931
-9.5 | -0.5 | 0.02584 | -0.1234 | -19.3498
-9 | -0.5354 | 0.0199 | -0.1146 | -26.9045
-8.5 | -0.542 | 0.01538 | -0.1058 | -35.2406
-8 | -0.5319 | 0.0125 | -0.0968 | -42.552
-7.5 | -0.5153 | 0.01061 | -0.0882 | -48.5674
-7 | -0.486 | 0.00938 | -0.0813 | -51.8124
-6.5 | -0.4571 | 0.0085 | -0.074 | -53.7765
-6 | -0.4256 | 0.00803 | -0.0664 | -53.0012
-5.5 | -0.3719 | 0.00764 | -0.063 | -48.678
-5 | -0.3138 | 0.00734 | -0.0606 | -42.752
-4.5 | -0.2522 | 0.00706 | -0.0591 | -35.7224
-4 | -0.1904 | 0.00681 | -0.0578 | -27.9589
-3.5 | -0.1289 | 0.00649 | -0.0568 | -19.8613
-3 | -0.0665 | 0.00617 | -0.056 | -10.778
-2.5 | -0.0041 | 0.00582 | -0.0555 | -0.70447
-2 | 0.0562 | 0.00527 | -0.0548 | 10.6641
-1.5 | 0.1192 | 0.0048 | -0.0548 | 24.8333
-1 | 0.1835 | 0.00433 | -0.055 | 42.3788
-0.5 | 0.2484 | 0.00387 | -0.0554 | 64.186
0 | 0.3181 | 0.00385 | -0.0563 | 82.6234
0.5 | 0.3874 | 0.00391 | -0.0572 | 99.0793
1 | 0.4579 | 0.00399 | -0.0582 | 114.7619
1.5 | 0.5275 | 0.00409 | -0.059 | 128.9731
2 | 0.5965 | 0.00422 | -0.0597 | 141.3507
2.5 | 0.6655 | 0.00436 | -0.0602 | 152.6376
3 | 0.7335 | 0.00454 | -0.0605 | 161.5639
3.5 | 0.7992 | 0.00481 | -0.0601 | 166.1538
4.5 | 0.9212 | 0.00563 | -0.0574 | 163.6234
5 | 0.9783 | 0.00613 | -0.0551 | 159.5922
5.5 | 1.0341 | 0.00662 | -0.0524 | 156.2085
6 | 1.088 | 0.00711 | -0.0492 | 153.0239
6.5 | 1.1262 | 0.00766 | -0.0429 | 147.0235
7 | 1.1618 | 0.00835 | -0.0362 | 139.1377
7.5 | 1.1928 | 0.00921 | -0.029 | 129.5114
8 | 1.2182 | 0.01031 | -0.0213 | 118.1571
8.5 | 1.2406 | 0.01173 | -0.014 | 105.763
9 | 1.2676 | 0.01331 | -0.0078 | 95.2367
9.5 | 1.2886 | 0.01542 | -0.0018 | 83.5668
10 | 1.3055 | 0.01805 | 0.0039 | 72.3269
10.5 | 1.3094 | 0.02164 | 0.0097 | 60.5083
11 | 1.3299 | 0.02473 | 0.0137 | 53.7768
11.5 | 1.3431 | 0.0285 | 0.0176 | 47.1263
12 | 1.3656 | 0.032 | 0.0206 | 42.675
12.5 | 1.3856 | 0.03589 | 0.0233 | 38.6069
13 | 1.3938 | 0.04084 | 0.0258 | 34.1283
13.5 | 1.3947 | 0.0467 | 0.0278 | 29.8651
14.5 | 1.2493 | 0.07261 | 0.0236 | 17.2056
15 | 1.2126 | 0.08426 | 0.0195 | 14.3912
15.5 | 1.1809 | 0.09629 | 0.0141 | 12.264
16 | 1.1544 | 0.10848 | 0.0079 | 10.6416
16.5 | 1.1268 | 0.12139 | 0.0004 | 9.2825
17 | 1.1016 | 0.13459 | -0.0077 | 8.1849
17.5 | 1.0817 | 0.14737 | -0.016 | 7.34
18 | 1.0634 | 0.16033 | -0.0245 | 6.6326
18.5 | 1.0481 | 0.17318 | -0.0332 | 6.0521

## 137. Re 18M Mach 0.00 (1)
BIGFOIL.COM POLAR EXPORT
e547
EPPLER 547 |  |  |  | Cl Max: | 1.475 | at alpha= | 11 | deg
JavaFoil+Calcfoil stall+Eppler ext transition |  |  |  | L/D Max: | 114.618 | at alpha= | 6 | deg
Re: | 18000000 |  |  | Cd Min: | 0.00559 | at alpha= | 0.5 | deg
Mach: | 0 |  |  | Cl=0 at alpha= | -2.7097 | deg
|  |  |  | @ Cl=0.1, Cd= | 0.0068152
|  |  |  | @ Cl=0.4, Cd= | 0.0055987
|  |  |  | @ Cl=0.6, Cd= | 0.0063503
alpha (deg) | Cl | Cd | Cm | Cl/Cd
-16.5 | -0.541 | 0.02853 | -0.021 | -18.968
-16 | -0.565 | 0.02537 | -0.022 | -22.255
-15.5 | -0.588 | 0.02278 | -0.023 | -25.794
-15 | -0.609 | 0.02064 | -0.024 | -29.529
-14.5 | -0.63 | 0.0188 | -0.025 | -33.512
-14 | -0.649 | 0.0174 | -0.026 | -37.283
-13.5 | -0.666 | 0.01596 | -0.027 | -41.716
-13 | -0.68 | 0.01479 | -0.028 | -45.968
-12.5 | -0.691 | 0.01379 | -0.029 | -50.075
-12 | -0.698 | 0.0129 | -0.031 | -54.098
-11.5 | -0.701 | 0.01214 | -0.032 | -57.695
-11 | -0.699 | 0.01146 | -0.033 | -60.962
-10.5 | -0.692 | 0.01087 | -0.034 | -63.651
-10 | -0.679 | 0.01035 | -0.035 | -65.647
-9.5 | -0.661 | 0.00987 | -0.036 | -66.97
-9 | -0.638 | 0.00945 | -0.037 | -67.476
-8.5 | -0.608 | 0.00771 | -0.039 | -78.914
-8 | -0.574 | 0.00756 | -0.04 | -75.987
-7.5 | -0.537 | 0.00918 | -0.041 | -58.534
-7 | -0.492 | 0.00893 | -0.042 | -55.11
-6.5 | -0.443 | 0.0087 | -0.043 | -50.869
-6 | -0.39 | 0.0085 | -0.044 | -45.907
-5.5 | -0.335 | 0.00832 | -0.045 | -40.251
-5 | -0.278 | 0.00811 | -0.047 | -34.261
-4.5 | -0.219 | 0.00799 | -0.048 | -27.395
-4 | -0.159 | 0.00761 | -0.049 | -20.823
-3.5 | -0.097 | 0.00742 | -0.05 | -13.136
-3 | -0.036 | 0.00726 | -0.051 | -4.943
-2.5 | 0.026 | 0.00704 | -0.052 | 3.696
-2 | 0.088 | 0.00685 | -0.053 | 12.847
-1.5 | 0.15 | 0.00667 | -0.054 | 22.497
-1 | 0.212 | 0.00648 | -0.055 | 32.699
-0.5 | 0.274 | 0.00638 | -0.056 | 42.97
0 | 0.335 | 0.00624 | -0.057 | 53.71
0.5 | 0.397 | 0.00559 | -0.058 | 70.956
1 | 0.459 | 0.00577 | -0.059 | 79.42
1.5 | 0.52 | 0.00603 | -0.061 | 86.285
2 | 0.582 | 0.00625 | -0.062 | 93.034
2.5 | 0.643 | 0.00659 | -0.063 | 97.568
3 | 0.705 | 0.00691 | -0.064 | 101.966
3.5 | 0.766 | 0.00726 | -0.065 | 105.516
4 | 0.827 | 0.00758 | -0.066 | 109.033
4.5 | 0.888 | 0.00797 | -0.067 | 111.372
5 | 0.948 | 0.00837 | -0.068 | 113.257
5.5 | 1.008 | 0.00883 | -0.069 | 114.1
6 | 1.067 | 0.00931 | -0.07 | 114.618
6.5 | 1.126 | 0.00982 | -0.071 | 114.609
7 | 1.183 | 0.01036 | -0.072 | 114.178
7.5 | 1.239 | 0.01099 | -0.073 | 112.746
8 | 1.288 | 0.01165 | -0.074 | 110.52
8.5 | 1.333 | 0.01231 | -0.075 | 108.305
9 | 1.374 | 0.01308 | -0.076 | 105.041
9.5 | 1.409 | 0.0145 | -0.077 | 97.135
10 | 1.438 | 0.01532 | -0.078 | 93.873
10.5 | 1.46 | 0.01597 | -0.079 | 91.439
11 | 1.475 | 0.01708 | -0.079 | 86.358
11.5 | 1.46 | 0.01448 | -0.079 | 100.831
12 | 1.452 | 0.0137 | -0.08 | 106.027
12.5 | 1.438 | 0.01777 | -0.08 | 80.889
13 | 1.416 | 0.01902 | -0.081 | 74.473
13.5 | 1.388 | 0.02041 | -0.081 | 68.006
14 | 1.354 | 0.022 | -0.082 | 61.57
14.5 | 1.315 | 0.02373 | -0.082 | 55.426
15 | 1.272 | 0.02566 | -0.082 | 49.571
15.5 | 1.225 | 0.02798 | -0.083 | 43.781
16 | 1.176 | 0.03026 | -0.083 | 38.875

## 138. Re 18M Mach 0.00 (2)
BIGFOIL.COM POLAR EXPORT
e547
EPPLER 547 |  |  |  | Cl Max: | 1.6227 | at alpha= | 20 | deg
XFOIL ncrit=9 |  |  |  | L/D Max: | 148.806 | at alpha= | 5 | deg
Re: | 18000000 |  |  | Cd Min: | 0.05747 | at alpha= | 20 | deg
Mach: | 0 |  |  | Cl=0 at alpha= | -2.4926 | deg
|  |  |  | @ Cl=0.1, Cd= | 0.0047684
|  |  |  | @ Cl=0.4, Cd= | 0.0038415
|  |  |  | @ Cl=0.6, Cd= | 0.0043206
alpha (deg) | Cl | Cd | Cm | Cl/Cd
-20 | -1.5259 | 0.03534 | -0.0629 | -43.1777
-19.5 | -1.5065 | 0.03207 | -0.0632 | -46.9754
-19 | -1.4793 | 0.02963 | -0.0636 | -49.9258
-18.5 | -1.4584 | 0.0269 | -0.0631 | -54.2156
-18 | -1.4325 | 0.02467 | -0.0626 | -58.0665
-17.5 | -1.4002 | 0.02278 | -0.0627 | -61.4662
-17 | -1.3594 | 0.02111 | -0.0638 | -64.396
-15 | -1.1137 | 0.01523 | -0.0832 | -73.1254
-14.5 | -1.0815 | 0.0144 | -0.0809 | -75.1042
-14 | -1.0496 | 0.01356 | -0.0784 | -77.4041
-13.5 | -1.0159 | 0.01284 | -0.076 | -79.1199
-13 | -0.9828 | 0.01209 | -0.0734 | -81.2903
-12.5 | -0.9488 | 0.01142 | -0.0708 | -83.0823
-12 | -0.9127 | 0.0109 | -0.0683 | -83.7339
-11.5 | -0.8812 | 0.01026 | -0.0649 | -85.8869
-11 | -0.8501 | 0.00975 | -0.0612 | -87.1897
-10.5 | -0.8231 | 0.0094 | -0.0561 | -87.5638
-10 | -0.7826 | 0.00908 | -0.0537 | -86.1894
-9.5 | -0.7385 | 0.00873 | -0.052 | -84.5934
-9 | -0.6907 | 0.00847 | -0.051 | -81.5466
-8.5 | -0.6431 | 0.00812 | -0.0499 | -79.1995
-8 | -0.593 | 0.00787 | -0.0492 | -75.3494
-7.5 | -0.5431 | 0.00757 | -0.0485 | -71.7437
-7 | -0.4909 | 0.00733 | -0.0482 | -66.9714
-6.5 | -0.4384 | 0.00709 | -0.048 | -61.8336
-6 | -0.3857 | 0.00685 | -0.0477 | -56.3066
-5.5 | -0.3311 | 0.00666 | -0.0479 | -49.7147
-5 | -0.2764 | 0.00648 | -0.048 | -42.6543
-4.5 | -0.2218 | 0.0063 | -0.0482 | -35.2063
-4 | -0.1667 | 0.00608 | -0.0484 | -27.4178
-3.5 | -0.1116 | 0.00588 | -0.0487 | -18.9796
-3 | -0.0561 | 0.00566 | -0.049 | -9.9117
-2.5 | -0.0008 | 0.00542 | -0.0493 | -0.1476
-2 | 0.053 | 0.00503 | -0.0495 | 10.5368
-1.5 | 0.1087 | 0.00472 | -0.05 | 23.0297
-1 | 0.1644 | 0.00446 | -0.0505 | 36.861
-0.5 | 0.2195 | 0.00406 | -0.0509 | 54.064
0 | 0.2763 | 0.00385 | -0.0517 | 71.7662
0.5 | 0.3338 | 0.00378 | -0.0524 | 88.3069
1 | 0.3916 | 0.00383 | -0.0532 | 102.2454
1.5 | 0.4499 | 0.00391 | -0.054 | 115.0639
2 | 0.5072 | 0.00403 | -0.0547 | 125.8561
2.5 | 0.5644 | 0.00418 | -0.0554 | 135.0239
3 | 0.6201 | 0.0044 | -0.0558 | 140.9318
3.5 | 0.6743 | 0.0047 | -0.0559 | 143.4681
4 | 0.7289 | 0.00497 | -0.0561 | 146.66
4.5 | 0.7803 | 0.00537 | -0.0558 | 145.3073
5 | 0.8348 | 0.00561 | -0.056 | 148.8057
5.5 | 0.8851 | 0.00605 | -0.0555 | 146.2975
6 | 0.9355 | 0.00647 | -0.055 | 144.5904
6.5 | 0.9862 | 0.00685 | -0.0546 | 143.9708
7 | 1.035 | 0.0073 | -0.0538 | 141.7808
7.5 | 1.0814 | 0.00781 | -0.0526 | 138.4635
8 | 1.1271 | 0.00831 | -0.0513 | 135.6318
8.5 | 1.1726 | 0.00876 | -0.05 | 133.8584
9 | 1.2136 | 0.00933 | -0.0478 | 130.075
9.5 | 1.2536 | 0.00983 | -0.0455 | 127.528
10 | 1.2839 | 0.01026 | -0.0411 | 125.1365
11 | 1.3415 | 0.01152 | -0.0326 | 116.4497
11.5 | 1.3692 | 0.01223 | -0.0285 | 111.9542
12 | 1.3962 | 0.01302 | -0.0247 | 107.235
12.5 | 1.4192 | 0.01405 | -0.0205 | 101.0107
13 | 1.4405 | 0.01528 | -0.0166 | 94.2736
13.5 | 1.4613 | 0.01667 | -0.013 | 87.6605
14 | 1.4836 | 0.01815 | -0.01 | 81.741
14.5 | 1.5043 | 0.01982 | -0.0071 | 75.8981
15 | 1.5224 | 0.02179 | -0.0044 | 69.8669
15.5 | 1.5378 | 0.02408 | -0.0019 | 63.8621
16 | 1.5492 | 0.02684 | 0.0006 | 57.7198
16.5 | 1.564 | 0.02954 | 0.0023 | 52.9452
17 | 1.5779 | 0.03248 | 0.0038 | 48.5807
17.5 | 1.588 | 0.03592 | 0.005 | 44.2094
18 | 1.5999 | 0.03939 | 0.0057 | 40.6169
18.5 | 1.6063 | 0.04353 | 0.0062 | 36.901
19 | 1.6179 | 0.04738 | 0.0063 | 34.1473
19.5 | 1.6188 | 0.05247 | 0.0061 | 30.8519
20 | 1.6227 | 0.05747 | 0.0055 | 28.2356

## 139. Re 18M Mach 0.10 (1)
BIGFOIL.COM POLAR EXPORT
e547
EPPLER 547 |  |  |  | Cl Max: | 1.461 | at alpha= | 10.5 | deg
JavaFoil+Calcfoil stall+Eppler ext transition |  |  |  | L/D Max: | 114.277 | at alpha= | 6 | deg
Re: | 18000000 |  |  | Cd Min: | 0.00561 | at alpha= | 0.5 | deg
Mach: | 0.1 |  |  | Cl=0 at alpha= | -2.7097 | deg
|  |  |  | @ Cl=0.1, Cd= | 0.0068257
|  |  |  | @ Cl=0.4, Cd= | 0.0056129
|  |  |  | @ Cl=0.6, Cd= | 0.0063547
alpha (deg) | Cl | Cd | Cm | Cl/Cd
-16 | -0.513 | 0.02706 | -0.022 | -18.972
-15.5 | -0.54 | 0.02398 | -0.023 | -22.505
-15 | -0.565 | 0.02156 | -0.024 | -26.216
-14.5 | -0.59 | 0.01949 | -0.025 | -30.261
-14 | -0.613 | 0.0178 | -0.026 | -34.428
-13.5 | -0.633 | 0.01645 | -0.027 | -38.493
-13 | -0.652 | 0.01516 | -0.028 | -42.975
-12.5 | -0.666 | 0.01409 | -0.03 | -47.303
-12 | -0.677 | 0.01315 | -0.031 | -51.525
-11.5 | -0.684 | 0.01234 | -0.032 | -55.443
-11 | -0.685 | 0.01164 | -0.033 | -58.871
-10.5 | -0.681 | 0.01102 | -0.034 | -61.854
-10 | -0.672 | 0.01047 | -0.035 | -64.166
-9.5 | -0.656 | 0.00998 | -0.036 | -65.743
-9 | -0.634 | 0.00954 | -0.038 | -66.484
-8.5 | -0.607 | 0.00917 | -0.039 | -66.192
-8 | -0.574 | 0.00761 | -0.04 | -75.383
-7.5 | -0.536 | 0.00815 | -0.041 | -65.797
-7 | -0.493 | 0.00906 | -0.042 | -54.421
-6.5 | -0.444 | 0.00872 | -0.044 | -50.945
-6 | -0.392 | 0.00852 | -0.045 | -45.956
-5.5 | -0.337 | 0.00834 | -0.046 | -40.363
-5 | -0.279 | 0.0082 | -0.047 | -34.038
-4.5 | -0.22 | 0.00808 | -0.048 | -27.197
-4 | -0.159 | 0.00762 | -0.049 | -20.902
-3.5 | -0.098 | 0.00743 | -0.05 | -13.181
-3 | -0.036 | 0.00727 | -0.051 | -4.959
-2.5 | 0.026 | 0.00706 | -0.052 | 3.701
-2 | 0.088 | 0.00686 | -0.053 | 12.887
-1.5 | 0.151 | 0.00668 | -0.054 | 22.571
-1 | 0.213 | 0.0065 | -0.055 | 32.796
-0.5 | 0.275 | 0.00638 | -0.057 | 43.141
0 | 0.337 | 0.00625 | -0.058 | 53.904
0.5 | 0.399 | 0.00561 | -0.059 | 71.111
1 | 0.461 | 0.00579 | -0.06 | 79.615
1.5 | 0.523 | 0.00605 | -0.061 | 86.461
2 | 0.585 | 0.00627 | -0.062 | 93.188
2.5 | 0.647 | 0.00662 | -0.063 | 97.613
3 | 0.708 | 0.00694 | -0.064 | 101.998
3.5 | 0.77 | 0.00729 | -0.065 | 105.541
4 | 0.831 | 0.00762 | -0.066 | 108.987
4.5 | 0.892 | 0.00802 | -0.067 | 111.27
5 | 0.953 | 0.00843 | -0.068 | 113.067
5.5 | 1.013 | 0.0089 | -0.069 | 113.834
6 | 1.073 | 0.00939 | -0.07 | 114.277
6.5 | 1.131 | 0.0099 | -0.071 | 114.236
7 | 1.189 | 0.01046 | -0.072 | 113.678
7.5 | 1.244 | 0.01109 | -0.073 | 112.161
8 | 1.294 | 0.01177 | -0.074 | 109.861
8.5 | 1.338 | 0.01246 | -0.075 | 107.45
9 | 1.378 | 0.01324 | -0.076 | 104.072
9.5 | 1.413 | 0.01471 | -0.077 | 96.002
10 | 1.44 | 0.01552 | -0.078 | 92.821
10.5 | 1.461 | 0.01644 | -0.079 | 88.888
11 | 1.458 | 0.01377 | -0.079 | 105.892
11.5 | 1.453 | 0.01307 | -0.079 | 111.203
12 | 1.442 | 0.01401 | -0.08 | 102.931
12.5 | 1.424 | 0.01817 | -0.08 | 78.331
13 | 1.397 | 0.0195 | -0.081 | 71.67
13.5 | 1.364 | 0.02096 | -0.081 | 65.095
14 | 1.325 | 0.02264 | -0.082 | 58.5
14.5 | 1.28 | 0.02448 | -0.082 | 52.27
15 | 1.23 | 0.02668 | -0.083 | 46.102
15.5 | 1.177 | 0.02903 | -0.083 | 40.545

## 140. Re 18M Mach 0.10 (2)
BIGFOIL.COM POLAR EXPORT
e547
EPPLER 547 |  |  |  | Cl Max: | 1.6127 | at alpha= | 20 | deg
XFOIL ncrit=9 |  |  |  | L/D Max: | 149.13 | at alpha= | 5 | deg
Re: | 18000000 |  |  | Cd Min: | 0.0608 | at alpha= | 20 | deg
Mach: | 0.1 |  |  | Cl=0 at alpha= | -2.4917 | deg
|  |  |  | @ Cl=0.1, Cd= | 0.0047709
|  |  |  | @ Cl=0.4, Cd= | 0.0038385
|  |  |  | @ Cl=0.6, Cd= | 0.0043064
alpha (deg) | Cl | Cd | Cm | Cl/Cd
-16 | -1.2722 | 0.01831 | -0.0709 | -69.4812
-15 | -1.1138 | 0.0158 | -0.0862 | -70.4937
-14.5 | -1.0836 | 0.01482 | -0.0835 | -73.1174
-14 | -1.0514 | 0.01393 | -0.0809 | -75.4774
-13.5 | -1.0176 | 0.01316 | -0.0784 | -77.3252
-13 | -0.9839 | 0.01238 | -0.0758 | -79.475
-12.5 | -0.9494 | 0.01168 | -0.0731 | -81.2842
-12 | -0.9129 | 0.01112 | -0.0706 | -82.0953
-11.5 | -0.8804 | 0.01045 | -0.0672 | -84.2488
-11 | -0.8474 | 0.00991 | -0.0638 | -85.5096
-10.5 | -0.8183 | 0.00946 | -0.0592 | -86.5011
-10 | -0.7845 | 0.00917 | -0.0553 | -85.5507
-9.5 | -0.7411 | 0.00881 | -0.0533 | -84.1203
-9 | -0.6933 | 0.00854 | -0.0521 | -81.1827
-8.5 | -0.646 | 0.00818 | -0.0508 | -78.9731
-8 | -0.5957 | 0.00792 | -0.05 | -75.2146
-7.5 | -0.5459 | 0.00761 | -0.0491 | -71.7346
-7 | -0.4935 | 0.00737 | -0.0488 | -66.9607
-6.5 | -0.4407 | 0.00712 | -0.0485 | -61.8961
-6 | -0.3878 | 0.00687 | -0.0482 | -56.4483
-5.5 | -0.333 | 0.00668 | -0.0482 | -49.8503
-5 | -0.2779 | 0.00651 | -0.0484 | -42.6882
-4.5 | -0.223 | 0.00632 | -0.0485 | -35.2848
-4 | -0.1676 | 0.0061 | -0.0487 | -27.4754
-3.5 | -0.1123 | 0.00589 | -0.0489 | -19.0662
-3 | -0.0565 | 0.00568 | -0.0492 | -9.9472
-2.5 | -0.0009 | 0.00542 | -0.0495 | -0.16605
-2 | 0.0532 | 0.00503 | -0.0497 | 10.5765
-1.5 | 0.1092 | 0.00472 | -0.0502 | 23.1356
-1 | 0.1652 | 0.00446 | -0.0507 | 37.0404
0 | 0.2778 | 0.00384 | -0.0518 | 72.3438
0.5 | 0.3356 | 0.00378 | -0.0526 | 88.7831
1 | 0.3938 | 0.00383 | -0.0534 | 102.8198
1.5 | 0.4525 | 0.00391 | -0.0542 | 115.7289
2 | 0.5102 | 0.00403 | -0.0549 | 126.6005
2.5 | 0.5677 | 0.00418 | -0.0556 | 135.8134
3 | 0.6239 | 0.0044 | -0.056 | 141.7955
3.5 | 0.6783 | 0.00471 | -0.0561 | 144.0127
4 | 0.7331 | 0.00497 | -0.0563 | 147.505
4.5 | 0.7848 | 0.00539 | -0.0559 | 145.603
5 | 0.8396 | 0.00563 | -0.0561 | 149.1297
5.5 | 0.8901 | 0.00607 | -0.0555 | 146.6392
6 | 0.9409 | 0.00649 | -0.055 | 144.9769
6.5 | 0.9916 | 0.00688 | -0.0545 | 144.1279
7 | 1.0406 | 0.00733 | -0.0536 | 141.9645
7.5 | 1.087 | 0.00785 | -0.0523 | 138.4713
8 | 1.1326 | 0.00836 | -0.0508 | 135.4785
8.5 | 1.178 | 0.00882 | -0.0494 | 133.5601
9 | 1.2185 | 0.00939 | -0.047 | 129.7657
9.5 | 1.2542 | 0.00987 | -0.0436 | 127.0719
10 | 1.2847 | 0.01037 | -0.0392 | 123.8862
10.5 | 1.3128 | 0.01102 | -0.0346 | 119.1289
11 | 1.3427 | 0.01168 | -0.0306 | 114.9572
11.5 | 1.3694 | 0.01245 | -0.0264 | 109.992
12 | 1.3946 | 0.01336 | -0.0222 | 104.3862
12.5 | 1.4178 | 0.01446 | -0.0182 | 98.0498
13 | 1.439 | 0.01578 | -0.0142 | 91.1914
13.5 | 1.4601 | 0.01726 | -0.0107 | 84.5944
14 | 1.482 | 0.01885 | -0.0077 | 78.6207
14.5 | 1.5026 | 0.02064 | -0.005 | 72.8004
15 | 1.5188 | 0.02284 | -0.0022 | 66.4974
15.5 | 1.5337 | 0.02531 | 0.0003 | 60.5966
17 | 1.5733 | 0.03418 | 0.0056 | 46.0298
17.5 | 1.5827 | 0.03785 | 0.0067 | 41.8151
18 | 1.5939 | 0.04154 | 0.0073 | 38.3702
18.5 | 1.5995 | 0.04596 | 0.0077 | 34.802
19 | 1.6104 | 0.05004 | 0.0076 | 32.1823
20 | 1.6127 | 0.0608 | 0.0063 | 26.5247

## 141. Re 18M Mach 0.25 (1)
BIGFOIL.COM POLAR EXPORT
e547
EPPLER 547 |  |  |  | Cl Max: | 1.448 | at alpha= | 10 | deg
JavaFoil+Calcfoil stall+Eppler ext transition |  |  |  | L/D Max: | 112.647 | at alpha= | 5.5 | deg
Re: | 18000000 |  |  | Cd Min: | 0.00569 | at alpha= | 0.5 | deg
Mach: | 0.25 |  |  | Cl=0 at alpha= | -2.7109 | deg
|  |  |  | @ Cl=0.1, Cd= | 0.0069533
|  |  |  | @ Cl=0.4, Cd= | 0.0057869
|  |  |  | @ Cl=0.6, Cd= | 0.0063961
alpha (deg) | Cl | Cd | Cm | Cl/Cd
-14.5 | -0.181 | 0.02735 | -0.025 | -6.635
-14 | -0.267 | 0.0228 | -0.026 | -11.725
-13.5 | -0.336 | 0.01985 | -0.028 | -16.925
-13 | -0.397 | 0.01762 | -0.029 | -22.518
-12.5 | -0.451 | 0.01599 | -0.03 | -28.222
-12 | -0.499 | 0.01468 | -0.031 | -33.987
-11.5 | -0.539 | 0.0137 | -0.032 | -39.353
-11 | -0.571 | 0.01273 | -0.034 | -44.866
-10.5 | -0.594 | 0.01194 | -0.035 | -49.781
-10 | -0.608 | 0.01126 | -0.036 | -53.993
-9.5 | -0.612 | 0.01064 | -0.037 | -57.488
-9 | -0.606 | 0.0101 | -0.038 | -59.971
-8.5 | -0.59 | 0.00963 | -0.04 | -61.247
-8 | -0.566 | 0.00923 | -0.041 | -61.279
-7.5 | -0.534 | 0.00773 | -0.042 | -68.994
-7 | -0.494 | 0.0076 | -0.043 | -65.055
-6.5 | -0.451 | 0.00905 | -0.045 | -49.807
-6 | -0.399 | 0.00881 | -0.046 | -45.334
-5.5 | -0.344 | 0.0086 | -0.047 | -40.008
-5 | -0.286 | 0.00836 | -0.048 | -34.19
-4.5 | -0.225 | 0.00822 | -0.049 | -27.431
-4 | -0.164 | 0.00784 | -0.05 | -20.856
-3.5 | -0.101 | 0.00757 | -0.051 | -13.296
-3 | -0.037 | 0.0074 | -0.053 | -5.007
-2.5 | 0.027 | 0.00718 | -0.054 | 3.74
-2 | 0.091 | 0.00698 | -0.055 | 13.029
-1.5 | 0.155 | 0.00679 | -0.056 | 22.829
-1 | 0.219 | 0.00658 | -0.057 | 33.298
-0.5 | 0.283 | 0.00646 | -0.058 | 43.826
0 | 0.346 | 0.00631 | -0.059 | 54.814
0.5 | 0.41 | 0.00569 | -0.06 | 72.074
1 | 0.474 | 0.00588 | -0.061 | 80.545
1.5 | 0.537 | 0.00615 | -0.063 | 87.375
2 | 0.601 | 0.0064 | -0.064 | 93.792
2.5 | 0.664 | 0.00677 | -0.065 | 98.042
3 | 0.727 | 0.00711 | -0.066 | 102.245
3.5 | 0.791 | 0.00748 | -0.067 | 105.649
4 | 0.854 | 0.00788 | -0.068 | 108.32
4.5 | 0.916 | 0.00826 | -0.069 | 110.854
5 | 0.978 | 0.00872 | -0.07 | 112.209
5.5 | 1.04 | 0.00923 | -0.071 | 112.647
6 | 1.101 | 0.00978 | -0.072 | 112.638
6.5 | 1.161 | 0.01036 | -0.073 | 112.12
7 | 1.22 | 0.01096 | -0.074 | 111.296
7.5 | 1.276 | 0.01168 | -0.075 | 109.239
8 | 1.324 | 0.01245 | -0.076 | 106.376
8.5 | 1.367 | 0.01323 | -0.077 | 103.261
9 | 1.402 | 0.01418 | -0.078 | 98.906
9.5 | 1.43 | 0.0159 | -0.079 | 89.956
10 | 1.448 | 0.01696 | -0.08 | 85.389
10.5 | 1.435 | 0.01438 | -0.08 | 99.746
11 | 1.422 | 0.01357 | -0.08 | 104.813
11.5 | 1.397 | 0.01779 | -0.081 | 78.508
12 | 1.357 | 0.0192 | -0.081 | 70.695
12.5 | 1.304 | 0.02078 | -0.082 | 62.763
13 | 1.238 | 0.0226 | -0.082 | 54.78
13.5 | 1.16 | 0.02465 | -0.083 | 47.043
14 | 1.07 | 0.02705 | -0.083 | 39.566
14.5 | 0.971 | 0.02989 | -0.083 | 32.487
15 | 0.864 | 0.03347 | -0.083 | 25.818

## 142. Re 18M Mach 0.25 (2)
BIGFOIL.COM POLAR EXPORT
e547
EPPLER 547 |  |  |  | Cl Max: | 1.5628 | at alpha= | 19 | deg
XFOIL ncrit=9 |  |  |  | L/D Max: | 151.346 | at alpha= | 5 | deg
Re: | 18000000 |  |  | Cd Min: | 0.1658 | at alpha= | -20 | deg
Mach: | 0.25 |  |  | Cl=0 at alpha= | -2.4874 | deg
|  |  |  | @ Cl=0.1, Cd= | 0.0048075
|  |  |  | @ Cl=0.4, Cd= | 0.0038342
|  |  |  | @ Cl=0.6, Cd= | 0.0042408
alpha (deg) | Cl | Cd | Cm | Cl/Cd
-20 | -0.7395 | 0.1658 | -0.0168 | -4.4602
-19.5 | -0.895 | 0.1269 | -0.0398 | -7.0528
-19 | -0.8358 | 0.12775 | -0.0399 | -6.5425
-18.5 | -1.0664 | 0.08047 | -0.068 | -13.2521
-18 | -1.1166 | 0.06495 | -0.0778 | -17.1917
-17.5 | -1.1421 | 0.05419 | -0.0834 | -21.0758
-15.5 | -1.1063 | 0.02546 | -0.1033 | -43.4525
-15 | -1.0785 | 0.02148 | -0.1051 | -50.2095
-14.5 | -1.0707 | 0.01869 | -0.1006 | -57.2873
-14 | -1.0406 | 0.01728 | -0.0973 | -60.2199
-13.5 | -1.0162 | 0.01567 | -0.0932 | -64.85
-13 | -0.9817 | 0.01461 | -0.0899 | -67.1937
-12.5 | -0.9494 | 0.01351 | -0.0863 | -70.2739
-12 | -0.9134 | 0.01264 | -0.083 | -72.2627
-11.5 | -0.8793 | 0.01173 | -0.0793 | -74.9616
-11 | -0.8419 | 0.01101 | -0.076 | -76.4668
-10.5 | -0.8041 | 0.01037 | -0.0727 | -77.541
-10 | -0.7682 | 0.00979 | -0.0689 | -78.4678
-9.5 | -0.7407 | 0.00922 | -0.0633 | -80.3362
-9 | -0.7031 | 0.00898 | -0.0591 | -78.2962
-8.5 | -0.659 | 0.00853 | -0.0564 | -77.2567
-8 | -0.6087 | 0.00823 | -0.0549 | -73.9611
-6.5 | -0.4528 | 0.0073 | -0.0514 | -62.0274
-6 | -0.3986 | 0.00703 | -0.0507 | -56.6999
-5.5 | -0.3431 | 0.00681 | -0.0503 | -50.3818
-5 | -0.2862 | 0.00662 | -0.0503 | -43.2326
-4.5 | -0.2296 | 0.00642 | -0.0502 | -35.7632
-4 | -0.1728 | 0.0062 | -0.0502 | -27.871
-3.5 | -0.1157 | 0.00597 | -0.0503 | -19.3802
-3 | -0.0585 | 0.00576 | -0.0504 | -10.1562
-2.5 | -0.0014 | 0.00547 | -0.0507 | -0.25594
-2 | 0.0541 | 0.00507 | -0.0507 | 10.6706
-1.5 | 0.1118 | 0.00474 | -0.0512 | 23.5865
-1 | 0.1694 | 0.00444 | -0.0516 | 38.1532
-0.5 | 0.2263 | 0.00401 | -0.0521 | 56.4339
0 | 0.2857 | 0.00383 | -0.0528 | 74.5953
0.5 | 0.3455 | 0.00378 | -0.0536 | 91.4021
1 | 0.4058 | 0.00384 | -0.0544 | 105.6771
1.5 | 0.4666 | 0.00392 | -0.0553 | 119.0306
2 | 0.5265 | 0.00404 | -0.056 | 130.3218
2.5 | 0.5859 | 0.00419 | -0.0566 | 139.8329
3 | 0.6442 | 0.0044 | -0.057 | 146.4091
3.5 | 0.7004 | 0.00471 | -0.057 | 148.7049
4 | 0.7564 | 0.00503 | -0.057 | 150.3777
4.5 | 0.8105 | 0.00541 | -0.0565 | 149.8152
5 | 0.8657 | 0.00572 | -0.0563 | 151.3462
5.5 | 0.9179 | 0.00616 | -0.0555 | 149.0097
6 | 0.9698 | 0.0066 | -0.0546 | 146.9394
6.5 | 1.0211 | 0.00703 | -0.0536 | 145.2489
7 | 1.0708 | 0.0075 | -0.0522 | 142.7733
7.5 | 1.1166 | 0.00807 | -0.0501 | 138.3643
8 | 1.1621 | 0.0086 | -0.048 | 135.1279
8.5 | 1.2043 | 0.00914 | -0.0452 | 131.7615
9 | 1.2305 | 0.00973 | -0.0391 | 126.4645
9.5 | 1.2608 | 0.01036 | -0.0341 | 121.6988
10 | 1.2923 | 0.01103 | -0.0296 | 117.1623
10.5 | 1.3163 | 0.01195 | -0.0242 | 110.1506
11 | 1.3426 | 0.01293 | -0.0195 | 103.836
11.5 | 1.365 | 0.01418 | -0.0146 | 96.2623
12 | 1.3881 | 0.01558 | -0.0104 | 89.095
12.5 | 1.4127 | 0.01707 | -0.0068 | 82.7592
13 | 1.4326 | 0.01898 | -0.003 | 75.4795
13.5 | 1.4504 | 0.02121 | 0.0004 | 68.3828
14 | 1.47 | 0.02351 | 0.0033 | 62.5266
14.5 | 1.4893 | 0.02601 | 0.0057 | 57.2587
15 | 1.5016 | 0.02916 | 0.0082 | 51.4952
15.5 | 1.5149 | 0.03249 | 0.0102 | 46.6267
16 | 1.5238 | 0.03639 | 0.0118 | 41.8741
16.5 | 1.5377 | 0.04011 | 0.0128 | 38.3371
17 | 1.5468 | 0.04444 | 0.0135 | 34.8065
17.5 | 1.5523 | 0.04933 | 0.0139 | 31.4677
18 | 1.5585 | 0.05438 | 0.0137 | 28.6594
18.5 | 1.5586 | 0.06033 | 0.0131 | 25.8346
19 | 1.5628 | 0.06603 | 0.012 | 23.668
19.5 | 1.5573 | 0.07315 | 0.0102 | 21.2891
20 | 1.5522 | 0.08047 | 0.0079 | 19.2892

## 143. Re 18M Mach 0.50 (1)
BIGFOIL.COM POLAR EXPORT
e547
EPPLER 547 |  |  |  | Cl Max: | 1.412 | at alpha= | 8 | deg
JavaFoil+Calcfoil stall+Eppler ext transition |  |  |  | L/D Max: | 106.197 | at alpha= | 4.5 | deg
Re: | 18000000 |  |  | Cd Min: | 0.00607 | at alpha= | 0.5 | deg
Mach: | 0.5 |  |  | Cl=0 at alpha= | -2.7113 | deg
|  |  |  | @ Cl=0.1, Cd= | 0.0074981
|  |  |  | @ Cl=0.4, Cd= | 0.0065275
|  |  |  | @ Cl=0.6, Cd= | 0.00666
alpha (deg) | Cl | Cd | Cm | Cl/Cd
-20 | -0.971 | 0.17605 | -0.011 | -5.514
-19.5 | -0.942 | 0.17301 | -0.011 | -5.446
-19 | -0.915 | 0.16592 | -0.012 | -5.515
-18.5 | -0.891 | 0.14815 | -0.013 | -6.012
-18 | -0.866 | 0.13582 | -0.014 | -6.375
-17.5 | -0.838 | 0.12966 | -0.015 | -6.461
-17 | -0.808 | 0.12559 | -0.015 | -6.437
-16.5 | -0.779 | 0.12215 | -0.015 | -6.377
-16 | -0.751 | 0.11269 | -0.016 | -6.669
-15.5 | -0.722 | 0.10988 | -0.016 | -6.571
-15 | -0.693 | 0.10682 | -0.016 | -6.485
-14.5 | -0.669 | 0.10057 | -0.018 | -6.651
-14 | -0.642 | 0.09363 | -0.019 | -6.853
-13.5 | -0.613 | 0.08873 | -0.019 | -6.912
-13 | -0.583 | 0.08668 | -0.019 | -6.722
-12.5 | -0.554 | 0.083 | -0.019 | -6.673
-12 | -0.526 | 0.07699 | -0.02 | -6.836
-11.5 | -0.497 | 0.07807 | -0.019 | -6.369
-11 | -0.485 | 0.0563 | -0.027 | -8.616
-10.5 | -0.522 | 0.01638 | -0.038 | -31.897
-10 | -0.493 | 0.01439 | -0.04 | -34.261
-9.5 | -0.459 | 0.01433 | -0.041 | -32.019
-9 | -0.428 | 0.01284 | -0.042 | -33.335
-8.5 | -0.395 | 0.0121 | -0.044 | -32.674
-8 | -0.362 | 0.01147 | -0.045 | -31.579
-7.5 | -0.329 | 0.01078 | -0.046 | -30.535
-7 | -0.296 | 0.01023 | -0.048 | -28.9
-6.5 | -0.403 | 0.00973 | -0.049 | -41.375
-6 | -0.404 | 0.00928 | -0.05 | -43.516
-5.5 | -0.364 | 0.00735 | -0.052 | -49.531
-5 | -0.309 | 0.00796 | -0.053 | -38.903
-4.5 | -0.247 | 0.00782 | -0.055 | -31.652
-4 | -0.182 | 0.00906 | -0.056 | -20.077
-3.5 | -0.112 | 0.00846 | -0.058 | -13.267
-3 | -0.041 | 0.00803 | -0.059 | -5.154
-2.5 | 0.03 | 0.00778 | -0.06 | 3.861
-2 | 0.102 | 0.00749 | -0.061 | 13.562
-1.5 | 0.173 | 0.00723 | -0.063 | 23.971
-1 | 0.245 | 0.007 | -0.064 | 34.974
-0.5 | 0.316 | 0.00672 | -0.065 | 47.077
0 | 0.387 | 0.00663 | -0.066 | 58.329
0.5 | 0.458 | 0.00607 | -0.067 | 75.422
1 | 0.529 | 0.00631 | -0.069 | 83.753
1.5 | 0.6 | 0.00666 | -0.07 | 90.077
2 | 0.671 | 0.00704 | -0.071 | 95.193
2.5 | 0.741 | 0.00752 | -0.072 | 98.642
3 | 0.812 | 0.00799 | -0.074 | 101.544
3.5 | 0.882 | 0.00848 | -0.075 | 104.042
4 | 0.952 | 0.00903 | -0.076 | 105.364
4.5 | 1.021 | 0.00962 | -0.077 | 106.197
5 | 1.09 | 0.0103 | -0.078 | 105.776
5.5 | 1.158 | 0.01107 | -0.079 | 104.564
6 | 1.224 | 0.01194 | -0.081 | 102.53
6.5 | 1.288 | 0.01291 | -0.082 | 99.729
7 | 1.349 | 0.01405 | -0.083 | 96.038
7.5 | 1.402 | 0.01562 | -0.084 | 89.764
8 | 1.412 | 0.01343 | -0.084 | 105.12
8.5 | 1.4 | 0.01686 | -0.084 | 83.03
9 | 1.326 | 0.01884 | -0.085 | 70.382
9.5 | 0.832 | 0.02082 | -0.085 | 39.949
10 | 0.859 | 0.02371 | -0.086 | 36.239
10.5 | 0.887 | 0.02616 | -0.086 | 33.926
11 | 0.912 | 0.03025 | -0.086 | 30.14
11.5 | 0.933 | 0.03578 | -0.086 | 26.076
12 | 0.969 | 0.03448 | -0.087 | 28.11
12.5 | 0.994 | 0.03909 | -0.087 | 25.418
13 | 1.011 | 0.04688 | -0.086 | 21.567

## 144. Re 18M Mach 0.50 (2)
BIGFOIL.COM POLAR EXPORT
e547
EPPLER 547 |  |  |  | Cl Max: | 1.4059 | at alpha= | 13 | deg
XFOIL ncrit=9 |  |  |  | L/D Max: | 167.218 | at alpha= | 3.5 | deg
Re: | 18000000 |  |  | Cd Min: | 0.24297 | at alpha= | -20 | deg
Mach: | 0.5 |  |  | Cl=0 at alpha= | -2.4733 | deg
|  |  |  | @ Cl=0.1, Cd= | 0.0050029
|  |  |  | @ Cl=0.4, Cd= | 0.0038575
|  |  |  | @ Cl=0.6, Cd= | 0.0041541
alpha (deg) | Cl | Cd | Cm | Cl/Cd
-20 | -0.5719 | 0.24297 | 0.005 | -2.3538
-19.5 | -0.544 | 0.2327 | -0.0028 | -2.3378
-18 | -0.4651 | 0.20376 | -0.024 | -2.2826
-17 | -0.3448 | 0.17968 | -0.0597 | -1.919
-16.5 | -0.3211 | 0.16936 | -0.0672 | -1.896
-16 | -0.3113 | 0.15835 | -0.0725 | -1.9659
-15.5 | -0.2909 | 0.15118 | -0.0769 | -1.9242
-15 | -0.2948 | 0.13816 | -0.0824 | -2.1338
-14.5 | -0.3004 | 0.12606 | -0.0879 | -2.383
-14 | -0.3011 | 0.11571 | -0.0931 | -2.6022
-13.5 | -0.3096 | 0.10448 | -0.0989 | -2.9632
-13 | -0.3135 | 0.09453 | -0.1042 | -3.3164
-12.5 | -0.3258 | 0.08323 | -0.1105 | -3.9145
-12 | -0.3392 | 0.06968 | -0.1185 | -4.868
-11.5 | -0.3628 | 0.05685 | -0.1275 | -6.3817
-11 | -0.3963 | 0.04655 | -0.1324 | -8.5134
-10.5 | -0.4318 | 0.03842 | -0.1328 | -11.2389
-10 | -0.4706 | 0.03138 | -0.1295 | -14.9968
-9.5 | -0.5037 | 0.02549 | -0.1235 | -19.7607
-9 | -0.5395 | 0.01961 | -0.1145 | -27.5115
-8.5 | -0.5465 | 0.01514 | -0.1055 | -36.0964
-7.5 | -0.5212 | 0.01037 | -0.0877 | -50.2604
-7 | -0.4933 | 0.00913 | -0.0804 | -54.0307
-6.5 | -0.4677 | 0.00832 | -0.0723 | -56.2139
-6 | -0.4299 | 0.00789 | -0.0658 | -54.4867
-5.5 | -0.3748 | 0.0075 | -0.0626 | -49.9733
-5 | -0.3157 | 0.00719 | -0.0604 | -43.9082
-4.5 | -0.2542 | 0.00694 | -0.0588 | -36.6282
-4 | -0.1909 | 0.00669 | -0.0578 | -28.5351
-3.5 | -0.1294 | 0.0064 | -0.0567 | -20.2188
-3 | -0.0659 | 0.00609 | -0.0562 | -10.821
-2.5 | -0.0033 | 0.00578 | -0.0557 | -0.57093
-2 | 0.0585 | 0.00528 | -0.0552 | 11.0795
-1.5 | 0.1214 | 0.00486 | -0.0551 | 24.9794
-1 | 0.1869 | 0.00445 | -0.0555 | 42
0 | 0.3196 | 0.00383 | -0.0566 | 83.4465
0.5 | 0.3889 | 0.00384 | -0.0575 | 101.276
1 | 0.4585 | 0.00395 | -0.0584 | 116.0759
1.5 | 0.5287 | 0.00403 | -0.0593 | 131.1911
2 | 0.598 | 0.00415 | -0.06 | 144.0964
2.5 | 0.667 | 0.00429 | -0.0605 | 155.4779
3 | 0.7347 | 0.00448 | -0.0607 | 163.9955
3.5 | 0.7993 | 0.00478 | -0.0602 | 167.2176
4 | 0.8604 | 0.00519 | -0.0589 | 165.7803
4.5 | 0.9215 | 0.0056 | -0.0575 | 164.5536
5 | 0.9774 | 0.00613 | -0.055 | 159.4454
5.5 | 1.0347 | 0.00659 | -0.0526 | 157.0106
6 | 1.0879 | 0.0071 | -0.0492 | 153.2254
6.5 | 1.1272 | 0.00763 | -0.0431 | 147.7326
7.5 | 1.1939 | 0.00915 | -0.0291 | 130.4809
8 | 1.2258 | 0.01009 | -0.0224 | 121.4866
8.5 | 1.2462 | 0.01151 | -0.0146 | 108.2711
9 | 1.2732 | 0.01307 | -0.0084 | 97.4139
10 | 1.3122 | 0.01769 | 0.0035 | 74.1775
10.5 | 1.3164 | 0.02122 | 0.0094 | 62.0358
11 | 1.3353 | 0.02436 | 0.0136 | 54.8153
11.5 | 1.3547 | 0.02774 | 0.0173 | 48.8356
12 | 1.3783 | 0.03114 | 0.0204 | 44.2614
12.5 | 1.3983 | 0.03502 | 0.0233 | 39.9286
13 | 1.4059 | 0.03997 | 0.026 | 35.1739
13.5 | 1.4057 | 0.04585 | 0.0281 | 30.6587

## 145. Re 20M Mach 0.00 (1)
BIGFOIL.COM POLAR EXPORT
e547
EPPLER 547 |  |  |  | Cl Max: | 1.475 | at alpha= | 11 | deg
JavaFoil+Calcfoil stall+Eppler ext transition |  |  |  | L/D Max: | 115.405 | at alpha= | 6.5 | deg
Re: | 20000000 |  |  | Cd Min: | 0.00588 | at alpha= | 1 | deg
Mach: | 0 |  |  | Cl=0 at alpha= | -2.7097 | deg
|  |  |  | @ Cl=0.1, Cd= | 0.0068929
|  |  |  | @ Cl=0.4, Cd= | 0.0064224
|  |  |  | @ Cl=0.6, Cd= | 0.0064349
alpha (deg) | Cl | Cd | Cm | Cl/Cd
-16.5 | -0.542 | 0.02753 | -0.021 | -19.696
-16 | -0.565 | 0.02505 | -0.022 | -22.556
-15.5 | -0.588 | 0.02249 | -0.023 | -26.133
-15 | -0.61 | 0.02034 | -0.024 | -29.975
-14.5 | -0.63 | 0.01852 | -0.025 | -34.042
-14 | -0.65 | 0.01693 | -0.026 | -38.363
-13.5 | -0.667 | 0.01558 | -0.027 | -42.793
-13 | -0.681 | 0.01445 | -0.028 | -47.107
-12.5 | -0.691 | 0.01348 | -0.029 | -51.3
-12 | -0.699 | 0.01261 | -0.031 | -55.392
-11.5 | -0.701 | 0.01188 | -0.032 | -59.012
-11 | -0.699 | 0.01122 | -0.033 | -62.325
-10.5 | -0.692 | 0.01064 | -0.034 | -65.068
-10 | -0.68 | 0.01013 | -0.035 | -67.125
-9.5 | -0.662 | 0.00967 | -0.036 | -68.432
-9 | -0.638 | 0.00928 | -0.037 | -68.773
-8.5 | -0.609 | 0.00758 | -0.039 | -80.352
-8 | -0.575 | 0.00815 | -0.04 | -70.522
-7.5 | -0.537 | 0.00899 | -0.041 | -59.767
-7 | -0.492 | 0.00876 | -0.042 | -56.158
-6.5 | -0.443 | 0.00854 | -0.043 | -51.862
-6 | -0.39 | 0.00835 | -0.044 | -46.737
-5.5 | -0.335 | 0.0082 | -0.045 | -40.855
-5 | -0.278 | 0.00807 | -0.047 | -34.413
-4.5 | -0.219 | 0.00795 | -0.048 | -27.512
-4 | -0.159 | 0.00759 | -0.049 | -20.886
-3.5 | -0.097 | 0.00733 | -0.05 | -13.294
-3 | -0.036 | 0.00717 | -0.051 | -5.004
-2.5 | 0.026 | 0.00706 | -0.052 | 3.681
-2 | 0.088 | 0.00692 | -0.053 | 12.722
-1.5 | 0.15 | 0.00678 | -0.054 | 22.138
-1 | 0.212 | 0.00663 | -0.055 | 31.966
-0.5 | 0.274 | 0.00651 | -0.056 | 42.1
0 | 0.335 | 0.0065 | -0.057 | 51.561
0.5 | 0.397 | 0.00645 | -0.058 | 61.524
1 | 0.459 | 0.00588 | -0.059 | 78.003
1.5 | 0.52 | 0.00611 | -0.061 | 85.21
2 | 0.582 | 0.00637 | -0.062 | 91.319
2.5 | 0.643 | 0.00659 | -0.063 | 97.561
3 | 0.705 | 0.00692 | -0.064 | 101.837
3.5 | 0.766 | 0.00722 | -0.065 | 106.001
4 | 0.827 | 0.00758 | -0.066 | 109.09
4.5 | 0.888 | 0.00792 | -0.067 | 112.041
5 | 0.948 | 0.00836 | -0.068 | 113.405
5.5 | 1.008 | 0.00879 | -0.069 | 114.731
6 | 1.067 | 0.00926 | -0.07 | 115.253
6.5 | 1.126 | 0.00976 | -0.071 | 115.405
7 | 1.183 | 0.01029 | -0.072 | 114.981
7.5 | 1.239 | 0.01089 | -0.073 | 113.756
8 | 1.288 | 0.01151 | -0.074 | 111.868
8.5 | 1.333 | 0.01216 | -0.075 | 109.649
9 | 1.374 | 0.0129 | -0.076 | 106.482
9.5 | 1.409 | 0.01425 | -0.077 | 98.882
10 | 1.438 | 0.01503 | -0.078 | 95.636
10.5 | 1.46 | 0.01586 | -0.079 | 92.068
11 | 1.475 | 0.01671 | -0.079 | 88.273
11.5 | 1.463 | 0.01411 | -0.079 | 103.736
12 | 1.454 | 0.01338 | -0.08 | 108.726
12.5 | 1.44 | 0.01434 | -0.08 | 100.436
13 | 1.418 | 0.01857 | -0.081 | 76.382
13.5 | 1.39 | 0.01992 | -0.081 | 69.784
14 | 1.356 | 0.02145 | -0.082 | 63.22
14.5 | 1.317 | 0.02322 | -0.082 | 56.706
15 | 1.274 | 0.02501 | -0.083 | 50.935
15.5 | 1.227 | 0.02726 | -0.083 | 45.004
16 | 1.178 | 0.02947 | -0.083 | 39.97

## 146. Re 20M Mach 0.00 (2)
BIGFOIL.COM POLAR EXPORT
e547
EPPLER 547 |  |  |  | Cl Max: | 1.5458 | at alpha= | 15.5 | deg
XFOIL ncrit=9 |  |  |  | L/D Max: | 148.806 | at alpha= | 5 | deg
Re: | 20000000 |  |  | Cd Min: | 0.03358 | at alpha= | -20 | deg
Mach: | 0 |  |  | Cl=0 at alpha= | -2.4972 | deg
|  |  |  | @ Cl=0.1, Cd= | 0.0048232
|  |  |  | @ Cl=0.4, Cd= | 0.003809
|  |  |  | @ Cl=0.6, Cd= | 0.0043357
alpha (deg) | Cl | Cd | Cm | Cl/Cd
-20 | -1.5353 | 0.03358 | -0.0643 | -45.7207
-19.5 | -1.5157 | 0.03063 | -0.0641 | -49.4842
-19 | -1.4901 | 0.02829 | -0.0639 | -52.6723
-18.5 | -1.4672 | 0.02584 | -0.0634 | -56.7802
-18 | -1.4389 | 0.02376 | -0.0631 | -60.5598
-17.5 | -1.4031 | 0.02195 | -0.0636 | -63.9226
-17 | -1.3787 | 0.0204 | -0.0613 | -67.5833
-16.5 | -1.3271 | 0.01877 | -0.0644 | -70.7032
-16 | -1.1809 | 0.0167 | -0.0873 | -70.7126
-15.5 | -1.1496 | 0.01592 | -0.085 | -72.2111
-15 | -1.1211 | 0.0149 | -0.0824 | -75.2416
-14.5 | -1.0895 | 0.01405 | -0.08 | -77.5445
-14 | -1.0572 | 0.01323 | -0.0775 | -79.9093
-13.5 | -1.0237 | 0.01251 | -0.075 | -81.8305
-13 | -0.9901 | 0.0118 | -0.0724 | -83.9068
-12.5 | -0.9562 | 0.01116 | -0.0697 | -85.681
-12 | -0.9207 | 0.01062 | -0.0671 | -86.6949
-11.5 | -0.8895 | 0.01002 | -0.0636 | -88.7725
-11 | -0.8602 | 0.00954 | -0.0594 | -90.1677
-10.5 | -0.8309 | 0.00922 | -0.0548 | -90.1193
-10 | -0.7875 | 0.00889 | -0.0529 | -88.5827
-9.5 | -0.7424 | 0.00855 | -0.0514 | -86.8304
-9 | -0.6943 | 0.00829 | -0.0504 | -83.7515
-8.5 | -0.6463 | 0.00798 | -0.0494 | -80.99
-8 | -0.5955 | 0.00772 | -0.0488 | -77.1373
-7.5 | -0.5449 | 0.00743 | -0.0482 | -73.3378
-7 | -0.4927 | 0.00721 | -0.0479 | -68.3356
-6 | -0.3864 | 0.00674 | -0.0477 | -57.3294
-5.5 | -0.3322 | 0.00657 | -0.0477 | -50.5632
-5 | -0.277 | 0.0064 | -0.048 | -43.2812
-4.5 | -0.222 | 0.00621 | -0.0482 | -35.7488
-4 | -0.167 | 0.00602 | -0.0484 | -27.7409
-3.5 | -0.1115 | 0.0058 | -0.0487 | -19.2241
-3 | -0.056 | 0.00563 | -0.049 | -9.9467
-2.5 | -0.0003 | 0.00538 | -0.0494 | -0.055762
-2 | 0.054 | 0.00503 | -0.0497 | 10.7356
-1.5 | 0.1096 | 0.00478 | -0.0501 | 22.9289
-1 | 0.1658 | 0.00451 | -0.0507 | 36.7627
-0.5 | 0.2212 | 0.00418 | -0.0512 | 52.9187
0.5 | 0.3343 | 0.00378 | -0.0525 | 88.4392
1 | 0.3926 | 0.0038 | -0.0534 | 103.3158
1.5 | 0.4505 | 0.00387 | -0.0542 | 116.4083
2 | 0.5079 | 0.00399 | -0.0549 | 127.2932
2.5 | 0.564 | 0.00418 | -0.0553 | 134.9282
3 | 0.6195 | 0.00442 | -0.0557 | 140.1584
3.5 | 0.6737 | 0.00472 | -0.0558 | 142.7331
4 | 0.7283 | 0.00499 | -0.0561 | 145.9519
4.5 | 0.7802 | 0.00538 | -0.0558 | 145.0186
5 | 0.8348 | 0.00561 | -0.0561 | 148.8057
5.5 | 0.8857 | 0.00602 | -0.0556 | 147.1262
6 | 0.9358 | 0.00645 | -0.0551 | 145.0853
6.5 | 0.9872 | 0.0068 | -0.0548 | 145.1765
7.5 | 1.0832 | 0.00773 | -0.053 | 140.1294
8 | 1.1295 | 0.00821 | -0.0518 | 137.5761
8.5 | 1.1742 | 0.0087 | -0.0503 | 134.9655
9 | 1.2167 | 0.00921 | -0.0484 | 132.1064
9.5 | 1.2573 | 0.00972 | -0.0462 | 129.3519
10 | 1.2886 | 0.01015 | -0.042 | 126.9557
10.5 | 1.3176 | 0.01073 | -0.0376 | 122.7959
11 | 1.3482 | 0.01131 | -0.0337 | 119.2042
11.5 | 1.376 | 0.01201 | -0.0296 | 114.5712
12 | 1.4019 | 0.01282 | -0.0255 | 109.3526
12.5 | 1.4257 | 0.01379 | -0.0215 | 103.3865
13 | 1.4477 | 0.01495 | -0.0175 | 96.8361
13.5 | 1.4694 | 0.01627 | -0.0139 | 90.3135
14 | 1.4922 | 0.01769 | -0.0109 | 84.3527
14.5 | 1.5141 | 0.01926 | -0.0081 | 78.6137
15 | 1.5309 | 0.02126 | -0.0051 | 72.0085
15.5 | 1.5458 | 0.02353 | -0.0025 | 65.6949

## 147. Re 20M Mach 0.10 (1)
BIGFOIL.COM POLAR EXPORT
e547
EPPLER 547 |  |  |  | Cl Max: | 1.474 | at alpha= | 11 | deg
JavaFoil+Calcfoil stall+Eppler ext transition |  |  |  | L/D Max: | 115.189 | at alpha= | 6 | deg
Re: | 20000000 |  |  | Cd Min: | 0.00589 | at alpha= | 1 | deg
Mach: | 0.1 |  |  | Cl=0 at alpha= | -2.7097 | deg
|  |  |  | @ Cl=0.1, Cd= | 0.0069357
|  |  |  | @ Cl=0.4, Cd= | 0.0064508
|  |  |  | @ Cl=0.6, Cd= | 0.0064456
alpha (deg) | Cl | Cd | Cm | Cl/Cd
-16 | -0.514 | 0.02675 | -0.022 | -19.2
-15.5 | -0.54 | 0.02369 | -0.023 | -22.797
-15 | -0.565 | 0.02129 | -0.024 | -26.555
-14.5 | -0.59 | 0.01922 | -0.025 | -30.71
-14 | -0.613 | 0.01754 | -0.026 | -34.955
-13.5 | -0.634 | 0.01605 | -0.027 | -39.515
-13 | -0.652 | 0.01481 | -0.028 | -44.043
-12.5 | -0.667 | 0.01376 | -0.03 | -48.496
-12 | -0.678 | 0.01286 | -0.031 | -52.74
-11.5 | -0.685 | 0.01208 | -0.032 | -56.655
-11 | -0.686 | 0.01139 | -0.033 | -60.219
-10.5 | -0.682 | 0.01079 | -0.034 | -63.239
-10 | -0.673 | 0.01026 | -0.035 | -65.534
-9.5 | -0.657 | 0.00978 | -0.036 | -67.188
-9 | -0.635 | 0.00937 | -0.038 | -67.801
-8.5 | -0.608 | 0.00765 | -0.039 | -79.461
-8 | -0.574 | 0.00748 | -0.04 | -76.746
-7.5 | -0.538 | 0.00913 | -0.041 | -58.941
-7 | -0.493 | 0.00888 | -0.042 | -55.538
-6.5 | -0.444 | 0.00856 | -0.044 | -51.897
-6 | -0.392 | 0.00836 | -0.045 | -46.857
-5.5 | -0.337 | 0.00822 | -0.046 | -40.934
-5 | -0.279 | 0.00808 | -0.047 | -34.531
-4.5 | -0.22 | 0.00796 | -0.048 | -27.605
-4 | -0.159 | 0.00763 | -0.049 | -20.874
-3.5 | -0.098 | 0.00745 | -0.05 | -13.151
-3 | -0.036 | 0.00718 | -0.051 | -5.022
-2.5 | 0.026 | 0.00707 | -0.052 | 3.696
-2 | 0.088 | 0.00697 | -0.053 | 12.693
-1.5 | 0.151 | 0.00679 | -0.054 | 22.215
-1 | 0.213 | 0.00663 | -0.055 | 32.138
-0.5 | 0.275 | 0.00652 | -0.057 | 42.253
0 | 0.337 | 0.00651 | -0.058 | 51.732
0.5 | 0.399 | 0.00646 | -0.059 | 61.72
1 | 0.461 | 0.00589 | -0.06 | 78.206
1.5 | 0.523 | 0.00612 | -0.061 | 85.382
2 | 0.585 | 0.00639 | -0.062 | 91.555
2.5 | 0.647 | 0.00662 | -0.063 | 97.616
3 | 0.708 | 0.00695 | -0.064 | 101.865
3.5 | 0.77 | 0.00726 | -0.065 | 106.024
4 | 0.831 | 0.00762 | -0.066 | 109.034
4.5 | 0.892 | 0.00797 | -0.067 | 111.939
5 | 0.953 | 0.00841 | -0.068 | 113.237
5.5 | 1.013 | 0.00885 | -0.069 | 114.467
6 | 1.073 | 0.00931 | -0.07 | 115.189
6.5 | 1.131 | 0.00984 | -0.071 | 115.021
7 | 1.189 | 0.01039 | -0.072 | 114.468
7.5 | 1.244 | 0.01097 | -0.073 | 113.467
8 | 1.294 | 0.01163 | -0.074 | 111.195
8.5 | 1.338 | 0.01227 | -0.075 | 109.103
9 | 1.378 | 0.01302 | -0.076 | 105.833
9.5 | 1.413 | 0.01445 | -0.077 | 97.749
10 | 1.44 | 0.01523 | -0.078 | 94.597
10.5 | 1.461 | 0.0161 | -0.079 | 90.773
11 | 1.474 | 0.01701 | -0.08 | 86.646
11.5 | 1.456 | 0.01441 | -0.08 | 101.011
12 | 1.444 | 0.01366 | -0.08 | 105.774
12.5 | 1.426 | 0.01774 | -0.081 | 80.364
13 | 1.399 | 0.01902 | -0.081 | 73.594
13.5 | 1.366 | 0.02045 | -0.082 | 66.805
14 | 1.326 | 0.02208 | -0.082 | 60.076
14.5 | 1.281 | 0.02396 | -0.082 | 53.466
15 | 1.232 | 0.026 | -0.083 | 47.377
15.5 | 1.179 | 0.02829 | -0.083 | 41.671
16 | 1.124 | 0.03087 | -0.083 | 36.391

## 148. Re 20M Mach 0.10 (2)
BIGFOIL.COM POLAR EXPORT
e547
EPPLER 547 |  |  |  | Cl Max: | 1.5419 | at alpha= | 15.5 | deg
XFOIL ncrit=9 |  |  |  | L/D Max: | 149.13 | at alpha= | 5 | deg
Re: | 20000000 |  |  | Cd Min: | 0.03785 | at alpha= | -20 | deg
Mach: | 0.1 |  |  | Cl=0 at alpha= | -2.4963 | deg
|  |  |  | @ Cl=0.1, Cd= | 0.0048352
|  |  |  | @ Cl=0.4, Cd= | 0.0038154
|  |  |  | @ Cl=0.6, Cd= | 0.0043186
alpha (deg) | Cl | Cd | Cm | Cl/Cd
-20 | -1.5085 | 0.03785 | -0.0688 | -39.8547
-19.5 | -1.496 | 0.03405 | -0.0686 | -43.9354
-19 | -1.4725 | 0.03133 | -0.0684 | -46.9997
-18.5 | -1.4563 | 0.02815 | -0.0676 | -51.7336
-18 | -1.4319 | 0.02561 | -0.0672 | -55.9118
-17.5 | -1.3994 | 0.02351 | -0.0673 | -59.5236
-17 | -1.3544 | 0.02163 | -0.0694 | -62.6167
-16.5 | -1.3355 | 0.01992 | -0.0659 | -67.0432
-16 | -1.1834 | 0.0174 | -0.0901 | -68.0115
-15.5 | -1.1436 | 0.01689 | -0.0888 | -67.7087
-15 | -1.1145 | 0.0158 | -0.0862 | -70.538
-14.5 | -1.091 | 0.01448 | -0.0827 | -75.3453
-14 | -1.0584 | 0.01362 | -0.0802 | -77.7093
-13.5 | -1.0248 | 0.01285 | -0.0776 | -79.751
-13 | -0.991 | 0.0121 | -0.0749 | -81.9008
-12.5 | -0.9569 | 0.01141 | -0.0721 | -83.865
-12 | -0.9206 | 0.01084 | -0.0695 | -84.9262
-11.5 | -0.8883 | 0.01021 | -0.0661 | -87.0029
-11 | -0.8567 | 0.00968 | -0.0623 | -88.5021
-10.5 | -0.8297 | 0.00929 | -0.0571 | -89.3111
-10 | -0.7899 | 0.00897 | -0.0544 | -88.0602
-9.5 | -0.7452 | 0.00863 | -0.0526 | -86.3499
-9 | -0.6972 | 0.00836 | -0.0515 | -83.3971
-8.5 | -0.6493 | 0.00803 | -0.0502 | -80.8593
-8 | -0.5985 | 0.00777 | -0.0496 | -77.027
-7.5 | -0.5478 | 0.00747 | -0.0489 | -73.3333
-7 | -0.4953 | 0.00725 | -0.0485 | -68.3172
-6 | -0.3885 | 0.00676 | -0.0481 | -57.4704
-5.5 | -0.334 | 0.00659 | -0.0481 | -50.6829
-5 | -0.2786 | 0.00642 | -0.0483 | -43.3956
-4.5 | -0.2232 | 0.00623 | -0.0485 | -35.8266
-4 | -0.168 | 0.00603 | -0.0487 | -27.8607
-3.5 | -0.1121 | 0.00582 | -0.049 | -19.2612
-3 | -0.0564 | 0.00563 | -0.0493 | -10.0178
-2.5 | -0.0004 | 0.00539 | -0.0497 | -0.074212
-2 | 0.0542 | 0.00504 | -0.0499 | 10.754
-1.5 | 0.1101 | 0.00479 | -0.0503 | 22.9854
-1 | 0.1667 | 0.00451 | -0.0509 | 36.9623
0 | 0.2789 | 0.00396 | -0.052 | 70.4293
0.5 | 0.3362 | 0.00378 | -0.0527 | 88.9418
1 | 0.3948 | 0.00381 | -0.0536 | 103.622
1.5 | 0.453 | 0.00387 | -0.0544 | 117.0543
2 | 0.5108 | 0.00399 | -0.0551 | 128.0201
2.5 | 0.5672 | 0.00419 | -0.0555 | 135.3699
3 | 0.6233 | 0.00441 | -0.0559 | 141.3379
3.5 | 0.6776 | 0.00472 | -0.056 | 143.5593
4 | 0.7326 | 0.00499 | -0.0562 | 146.8136
4.5 | 0.7847 | 0.00539 | -0.0559 | 145.5844
5 | 0.8396 | 0.00563 | -0.0561 | 149.1297
5.5 | 0.8907 | 0.00604 | -0.0556 | 147.4669
6 | 0.941 | 0.00648 | -0.055 | 145.216
6.5 | 0.9927 | 0.00682 | -0.0547 | 145.5572
7 | 1.0425 | 0.00724 | -0.054 | 143.9917
7.5 | 1.0888 | 0.00777 | -0.0526 | 140.1287
8 | 1.1352 | 0.00825 | -0.0513 | 137.6
8.5 | 1.1796 | 0.00876 | -0.0497 | 134.6575
9 | 1.2218 | 0.00928 | -0.0476 | 131.6595
9.5 | 1.2596 | 0.00978 | -0.0447 | 128.7935
10 | 1.2892 | 0.01025 | -0.04 | 125.7756
10.5 | 1.3182 | 0.01086 | -0.0356 | 121.3812
11 | 1.3485 | 0.01149 | -0.0316 | 117.3629
11.5 | 1.3764 | 0.01223 | -0.0275 | 112.5429
12 | 1.4013 | 0.01312 | -0.0232 | 106.8064
12.5 | 1.425 | 0.01416 | -0.0191 | 100.6356
13 | 1.4463 | 0.01544 | -0.0151 | 93.6723
13.5 | 1.4679 | 0.01686 | -0.0116 | 87.0641
14 | 1.4906 | 0.01837 | -0.0086 | 81.1432
14.5 | 1.5123 | 0.02007 | -0.0058 | 75.3513
15 | 1.5272 | 0.02229 | -0.0028 | 68.515
15.5 | 1.5419 | 0.02472 | -0.0002 | 62.3746

## 149. Re 20M Mach 0.25 (1)
BIGFOIL.COM POLAR EXPORT
e547
EPPLER 547 |  |  |  | Cl Max: | 1.448 | at alpha= | 10 | deg
JavaFoil+Calcfoil stall+Eppler ext transition |  |  |  | L/D Max: | 113.599 | at alpha= | 6 | deg
Re: | 20000000 |  |  | Cd Min: | 0.00599 | at alpha= | 1 | deg
Mach: | 0.25 |  |  | Cl=0 at alpha= | -2.7109 | deg
|  |  |  | @ Cl=0.1, Cd= | 0.0070289
|  |  |  | @ Cl=0.4, Cd= | 0.0065531
|  |  |  | @ Cl=0.6, Cd= | 0.0065056
alpha (deg) | Cl | Cd | Cm | Cl/Cd
-14.5 | -0.182 | 0.026 | -0.025 | -7.002
-14 | -0.268 | 0.02199 | -0.026 | -12.183
-13.5 | -0.336 | 0.01926 | -0.028 | -17.473
-13 | -0.397 | 0.01718 | -0.029 | -23.136
-12.5 | -0.451 | 0.0158 | -0.03 | -28.57
-12 | -0.499 | 0.01448 | -0.031 | -34.478
-11.5 | -0.54 | 0.01339 | -0.033 | -40.297
-11 | -0.572 | 0.01246 | -0.034 | -45.891
-10.5 | -0.595 | 0.01169 | -0.035 | -50.899
-10 | -0.609 | 0.01101 | -0.036 | -55.267
-9.5 | -0.612 | 0.01041 | -0.037 | -58.809
-9 | -0.606 | 0.0099 | -0.038 | -61.214
-8.5 | -0.591 | 0.00947 | -0.04 | -62.394
-8 | -0.567 | 0.00779 | -0.041 | -72.748
-7.5 | -0.534 | 0.0076 | -0.042 | -70.309
-7 | -0.498 | 0.00925 | -0.044 | -53.816
-6.5 | -0.451 | 0.00887 | -0.045 | -50.857
-6 | -0.399 | 0.00865 | -0.046 | -46.197
-5.5 | -0.344 | 0.00847 | -0.047 | -40.637
-5 | -0.286 | 0.00832 | -0.048 | -34.357
-4.5 | -0.225 | 0.0081 | -0.049 | -27.839
-4 | -0.164 | 0.00775 | -0.05 | -21.097
-3.5 | -0.101 | 0.00758 | -0.051 | -13.274
-3 | -0.037 | 0.00731 | -0.053 | -5.074
-2.5 | 0.027 | 0.0072 | -0.054 | 3.733
-2 | 0.091 | 0.00705 | -0.055 | 12.901
-1.5 | 0.155 | 0.0069 | -0.056 | 22.452
-1 | 0.219 | 0.00675 | -0.057 | 32.442
-0.5 | 0.283 | 0.00661 | -0.058 | 42.819
0 | 0.346 | 0.00657 | -0.059 | 52.678
0.5 | 0.41 | 0.00655 | -0.06 | 62.589
1 | 0.474 | 0.00599 | -0.061 | 79.116
1.5 | 0.537 | 0.00623 | -0.063 | 86.242
2 | 0.601 | 0.00651 | -0.064 | 92.272
2.5 | 0.664 | 0.00678 | -0.065 | 98.024
3 | 0.727 | 0.00713 | -0.066 | 101.984
3.5 | 0.791 | 0.00746 | -0.067 | 105.992
4 | 0.854 | 0.00786 | -0.068 | 108.585
4.5 | 0.916 | 0.00822 | -0.069 | 111.44
5 | 0.978 | 0.0087 | -0.07 | 112.419
5.5 | 1.04 | 0.00918 | -0.071 | 113.273
6 | 1.101 | 0.00969 | -0.072 | 113.599
6.5 | 1.161 | 0.01025 | -0.073 | 113.233
7 | 1.22 | 0.01088 | -0.074 | 112.121
7.5 | 1.276 | 0.01157 | -0.075 | 110.216
8 | 1.324 | 0.01229 | -0.076 | 107.705
8.5 | 1.367 | 0.01307 | -0.077 | 104.547
9 | 1.402 | 0.01397 | -0.078 | 100.35
9.5 | 1.43 | 0.01559 | -0.079 | 91.756
10 | 1.448 | 0.0166 | -0.08 | 87.257
10.5 | 1.438 | 0.01403 | -0.08 | 102.514
11 | 1.424 | 0.01325 | -0.081 | 107.526
11.5 | 1.399 | 0.01251 | -0.081 | 111.792
12 | 1.359 | 0.01873 | -0.082 | 72.55
12.5 | 1.306 | 0.02029 | -0.082 | 64.367
13 | 1.24 | 0.02205 | -0.082 | 56.224
13.5 | 1.161 | 0.02405 | -0.083 | 48.292
14 | 1.072 | 0.02637 | -0.083 | 40.641
14.5 | 0.972 | 0.0293 | -0.083 | 33.184
15 | 0.865 | 0.03261 | -0.084 | 26.541

## 150. Re 20M Mach 0.25 (2)
BIGFOIL.COM POLAR EXPORT
e547
EPPLER 547 |  |  |  | Cl Max: | 1.5743 | at alpha= | 18.5 | deg
XFOIL ncrit=9 |  |  |  | L/D Max: | 151.381 | at alpha= | 5 | deg
Re: | 20000000 |  |  | Cd Min: | 0.2164 | at alpha= | -20 | deg
Mach: | 0.25 |  |  | Cl=0 at alpha= | -2.492 | deg
|  |  |  | @ Cl=0.1, Cd= | 0.0048606
|  |  |  | @ Cl=0.4, Cd= | 0.0038055
|  |  |  | @ Cl=0.6, Cd= | 0.0042227
alpha (deg) | Cl | Cd | Cm | Cl/Cd
-20 | -0.5462 | 0.2164 | -0.0015 | -2.524
-19.5 | -0.798 | 0.14244 | -0.0322 | -5.6024
-19 | -0.8189 | 0.12915 | -0.0405 | -6.3407
-18.5 | -1.0458 | 0.08248 | -0.0677 | -12.6794
-18 | -1.1274 | 0.06264 | -0.0802 | -17.9981
-17.5 | -1.1432 | 0.0529 | -0.0856 | -21.6106
-17 | -1.1299 | 0.0463 | -0.0899 | -24.4039
-16.5 | -1.1966 | 0.03726 | -0.0858 | -32.1149
-16 | -1.2077 | 0.02826 | -0.0911 | -42.7353
-15.5 | -1.064 | 0.02616 | -0.1096 | -40.6728
-15 | -1.0717 | 0.02178 | -0.1059 | -49.2057
-14.5 | -1.0732 | 0.01854 | -0.1005 | -57.8857
-14 | -1.0416 | 0.01722 | -0.0974 | -60.4878
-13.5 | -1.0212 | 0.01543 | -0.0928 | -66.1828
-13 | -0.9847 | 0.01447 | -0.0898 | -68.0511
-12.5 | -0.9541 | 0.0133 | -0.0859 | -71.7368
-12 | -0.9212 | 0.0123 | -0.0822 | -74.8943
-11.5 | -0.8863 | 0.01144 | -0.0785 | -77.4738
-11 | -0.8493 | 0.01073 | -0.0751 | -79.1519
-10.5 | -0.8123 | 0.01011 | -0.0716 | -80.3462
-10 | -0.7777 | 0.00954 | -0.0674 | -81.5199
-9.5 | -0.7522 | 0.00905 | -0.0612 | -83.116
-9 | -0.7088 | 0.00877 | -0.0582 | -80.821
-8.5 | -0.6633 | 0.00836 | -0.0557 | -79.3421
-8 | -0.6126 | 0.00807 | -0.0542 | -75.9108
-7.5 | -0.5623 | 0.0077 | -0.0527 | -73.026
-7 | -0.5089 | 0.00744 | -0.0518 | -68.4005
-6.5 | -0.4546 | 0.0072 | -0.0511 | -63.1389
-6 | -0.3996 | 0.00693 | -0.0506 | -57.6623
-5.5 | -0.344 | 0.0067 | -0.0502 | -51.3433
-5 | -0.2873 | 0.00653 | -0.0501 | -43.9969
-4.5 | -0.2299 | 0.00633 | -0.0502 | -36.3191
-4 | -0.1731 | 0.00613 | -0.0502 | -28.2382
-3.5 | -0.1157 | 0.0059 | -0.0503 | -19.6102
-3 | -0.0583 | 0.00569 | -0.0505 | -10.246
-2.5 | -0.0009 | 0.00545 | -0.0508 | -0.16514
-2 | 0.0554 | 0.00507 | -0.051 | 10.927
-1.5 | 0.1129 | 0.0048 | -0.0513 | 23.5208
-1 | 0.1711 | 0.00451 | -0.0519 | 37.9379
-0.5 | 0.2283 | 0.00415 | -0.0524 | 55.012
0 | 0.2868 | 0.00393 | -0.053 | 72.9771
0.5 | 0.3464 | 0.00377 | -0.0538 | 91.8833
1 | 0.4068 | 0.00381 | -0.0546 | 106.7717
1.5 | 0.4672 | 0.00389 | -0.0554 | 120.1028
2 | 0.527 | 0.004 | -0.0561 | 131.75
2.5 | 0.5861 | 0.00417 | -0.0567 | 140.5516
3 | 0.6441 | 0.00439 | -0.057 | 146.7198
3.5 | 0.6993 | 0.00475 | -0.0569 | 147.2211
4 | 0.7563 | 0.00502 | -0.057 | 150.6574
4.5 | 0.8099 | 0.00543 | -0.0565 | 149.1529
5 | 0.8659 | 0.00572 | -0.0564 | 151.3811
5.5 | 0.9184 | 0.00614 | -0.0556 | 149.5765
6 | 0.9696 | 0.0066 | -0.0546 | 146.9091
6.5 | 1.0228 | 0.00695 | -0.0539 | 147.1655
7 | 1.0729 | 0.00741 | -0.0527 | 144.7908
7.5 | 1.1185 | 0.00799 | -0.0505 | 139.9875
8 | 1.1645 | 0.00851 | -0.0484 | 136.839
8.5 | 1.2064 | 0.00908 | -0.0456 | 132.8634
9 | 1.2364 | 0.00959 | -0.0402 | 128.926
9.5 | 1.2656 | 0.01024 | -0.035 | 123.5938
10 | 1.2975 | 0.01087 | -0.0305 | 119.3652
10.5 | 1.3226 | 0.01175 | -0.0251 | 112.5617
11 | 1.3499 | 0.01266 | -0.0205 | 106.6272
11.5 | 1.3707 | 0.01394 | -0.0153 | 98.3286
12 | 1.3951 | 0.01525 | -0.0112 | 91.482
12.5 | 1.4205 | 0.01668 | -0.0075 | 85.1619
13 | 1.4421 | 0.01846 | -0.0039 | 78.1203
13.5 | 1.4589 | 0.02069 | -0.0002 | 70.5123
14 | 1.4794 | 0.0229 | 0.0027 | 64.6026
14.5 | 1.4983 | 0.02539 | 0.0052 | 59.0114
15.5 | 1.5258 | 0.03163 | 0.0098 | 48.239
16 | 1.5366 | 0.0353 | 0.0115 | 43.5297
16.5 | 1.5496 | 0.03906 | 0.0126 | 39.6723
17 | 1.5592 | 0.04329 | 0.0135 | 36.0176
17.5 | 1.5663 | 0.04796 | 0.0139 | 32.6585
18 | 1.5711 | 0.05309 | 0.0139 | 29.5931
18.5 | 1.5743 | 0.05862 | 0.0134 | 26.856
19 | 1.5739 | 0.06479 | 0.0123 | 24.2923
19.5 | 1.5739 | 0.07116 | 0.0109 | 22.1178
20 | 1.5665 | 0.0787 | 0.0086 | 19.9047

## 151. Re 20M Mach 0.50 (1)
BIGFOIL.COM POLAR EXPORT
e547
EPPLER 547 |  |  |  | Cl Max: | 1.415 | at alpha= | 8 | deg
JavaFoil+Calcfoil stall+Eppler ext transition |  |  |  | L/D Max: | 107.312 | at alpha= | 8 | deg
Re: | 20000000 |  |  | Cd Min: | 0.00643 | at alpha= | 1 | deg
Mach: | 0.5 |  |  | Cl=0 at alpha= | -2.7113 | deg
|  |  |  | @ Cl=0.1, Cd= | 0.0076153
|  |  |  | @ Cl=0.4, Cd= | 0.0068873
|  |  |  | @ Cl=0.6, Cd= | 0.00676
alpha (deg) | Cl | Cd | Cm | Cl/Cd
-20 | -0.97 | 0.17944 | -0.011 | -5.408
-19.5 | -0.942 | 0.17522 | -0.011 | -5.377
-19 | -0.915 | 0.17172 | -0.012 | -5.328
-18.5 | -0.89 | 0.15258 | -0.013 | -5.833
-18 | -0.864 | 0.14079 | -0.014 | -6.139
-17.5 | -0.836 | 0.13524 | -0.014 | -6.179
-17 | -0.807 | 0.13101 | -0.015 | -6.157
-16.5 | -0.778 | 0.12758 | -0.015 | -6.097
-16 | -0.75 | 0.11857 | -0.015 | -6.324
-15.5 | -0.72 | 0.11571 | -0.015 | -6.226
-15 | -0.693 | 0.11209 | -0.016 | -6.179
-14.5 | -0.669 | 0.0999 | -0.018 | -6.698
-14 | -0.643 | 0.09242 | -0.019 | -6.952
-13.5 | -0.614 | 0.08811 | -0.019 | -6.964
-13 | -0.583 | 0.08559 | -0.019 | -6.817
-12.5 | -0.554 | 0.0821 | -0.019 | -6.749
-12 | -0.527 | 0.07628 | -0.02 | -6.904
-11.5 | -0.497 | 0.07745 | -0.02 | -6.423
-11 | -0.535 | 0.02585 | -0.035 | -20.694
-10.5 | -0.523 | 0.01601 | -0.038 | -32.678
-10 | -0.493 | 0.01408 | -0.04 | -35.03
-9.5 | -0.459 | 0.014 | -0.041 | -32.806
-9 | -0.428 | 0.01258 | -0.042 | -34.059
-8.5 | -0.396 | 0.01186 | -0.044 | -33.355
-8 | -0.363 | 0.01127 | -0.045 | -32.18
-7.5 | -0.33 | 0.01057 | -0.046 | -31.174
-7 | -0.296 | 0.01003 | -0.048 | -29.505
-6.5 | -0.403 | 0.00955 | -0.049 | -42.196
-6 | -0.404 | 0.0091 | -0.05 | -44.425
-5.5 | -0.364 | 0.00724 | -0.052 | -50.337
-5 | -0.31 | 0.00785 | -0.053 | -39.471
-4.5 | -0.248 | 0.0077 | -0.055 | -32.182
-4 | -0.182 | 0.0089 | -0.056 | -20.448
-3.5 | -0.112 | 0.00833 | -0.058 | -13.476
-3 | -0.041 | 0.00802 | -0.059 | -5.163
-2.5 | 0.03 | 0.0078 | -0.06 | 3.852
-2 | 0.102 | 0.00761 | -0.061 | 13.347
-1.5 | 0.173 | 0.00736 | -0.063 | 23.528
-1 | 0.245 | 0.00717 | -0.064 | 34.157
-0.5 | 0.316 | 0.007 | -0.065 | 45.213
0 | 0.387 | 0.00688 | -0.066 | 56.179
0.5 | 0.458 | 0.00692 | -0.067 | 66.168
1 | 0.529 | 0.00643 | -0.069 | 82.235
1.5 | 0.6 | 0.00676 | -0.07 | 88.781
2 | 0.671 | 0.00712 | -0.071 | 94.217
2.5 | 0.741 | 0.00752 | -0.072 | 98.6
3 | 0.812 | 0.008 | -0.074 | 101.512
3.5 | 0.882 | 0.00846 | -0.075 | 104.265
4 | 0.952 | 0.00902 | -0.076 | 105.58
4.5 | 1.021 | 0.00961 | -0.077 | 106.285
5 | 1.09 | 0.01025 | -0.078 | 106.385
5.5 | 1.158 | 0.01101 | -0.079 | 105.118
6 | 1.224 | 0.01182 | -0.081 | 103.544
6.5 | 1.288 | 0.01275 | -0.082 | 101.026
7 | 1.349 | 0.01388 | -0.083 | 97.151
7.5 | 1.402 | 0.01532 | -0.084 | 91.544
8 | 1.415 | 0.01318 | -0.084 | 107.312
8.5 | 1.402 | 0.01356 | -0.084 | 103.35
9 | 1.328 | 0.01847 | -0.085 | 71.876
9.5 | 0.833 | 0.02037 | -0.085 | 40.879
10 | 0.86 | 0.02325 | -0.086 | 36.999
10.5 | 0.889 | 0.02563 | -0.086 | 34.671
11 | 0.913 | 0.0295 | -0.086 | 30.962
11.5 | 0.935 | 0.03483 | -0.086 | 26.836
12 | 0.971 | 0.03353 | -0.087 | 28.958
12.5 | 0.995 | 0.03801 | -0.087 | 26.187
13 | 1.013 | 0.04584 | -0.086 | 22.09

## 152. Re 20M Mach 0.50 (2)
BIGFOIL.COM POLAR EXPORT
e547
EPPLER 547 |  |  |  | Cl Max: | 1.4158 | at alpha= | 13 | deg
XFOIL ncrit=9 |  |  |  | L/D Max: | 167.526 | at alpha= | 3.5 | deg
Re: | 20000000 |  |  | Cd Min: | 0.06266 | at alpha= | 14.5 | deg
Mach: | 0.5 |  |  | Cl=0 at alpha= | -99 | deg
|  |  |  | @ Cl=0.1, Cd= | 0.00386
|  |  |  | @ Cl=0.4, Cd= | 0.0038098
|  |  |  | @ Cl=0.6, Cd= | 0.0041233
alpha (deg) | Cl | Cd | Cm | Cl/Cd
0 | 0.3208 | 0.00386 | -0.0568 | 83.1088
0.5 | 0.3903 | 0.0038 | -0.0578 | 102.7105
1 | 0.4597 | 0.00387 | -0.0586 | 118.7855
1.5 | 0.5291 | 0.00401 | -0.0594 | 131.9451
2 | 0.5986 | 0.00412 | -0.0601 | 145.2913
2.5 | 0.667 | 0.00428 | -0.0606 | 155.8411
3 | 0.7348 | 0.00447 | -0.0608 | 164.3848
3.5 | 0.7991 | 0.00477 | -0.0602 | 167.5262
4 | 0.8593 | 0.00521 | -0.0588 | 164.9328
4.5 | 0.921 | 0.0056 | -0.0575 | 164.4643
5 | 0.9765 | 0.00614 | -0.0549 | 159.0391
5.5 | 1.0365 | 0.00653 | -0.0529 | 158.7289
6 | 1.0884 | 0.00708 | -0.0493 | 153.7288
6.5 | 1.1293 | 0.00758 | -0.0435 | 148.9842
7 | 1.166 | 0.00823 | -0.0369 | 141.6768
7.5 | 1.1978 | 0.00904 | -0.0297 | 132.5
8 | 1.2286 | 0.00998 | -0.0227 | 123.1062
8.5 | 1.2523 | 0.0113 | -0.0153 | 110.823
9 | 1.2739 | 0.01299 | -0.0084 | 98.0677
9.5 | 1.2988 | 0.01492 | -0.0025 | 87.0509
10 | 1.3188 | 0.01734 | 0.0031 | 76.0554
10.5 | 1.3188 | 0.02105 | 0.0094 | 62.6508
11 | 1.3433 | 0.02388 | 0.0133 | 56.2521
11.5 | 1.3652 | 0.02709 | 0.017 | 50.395
12.5 | 1.4091 | 0.03428 | 0.0232 | 41.1056
13 | 1.4158 | 0.03926 | 0.026 | 36.0621
13.5 | 1.4145 | 0.04519 | 0.0283 | 31.3012
14 | 1.3872 | 0.05353 | 0.0293 | 25.9144
14.5 | 1.3591 | 0.06266 | 0.0287 | 21.6901