## index
index | Re | Mach | Datasource
1 | 50000 | 0 | JavaFoil+Calcfoil stall+Eppler ext transition
2 | 50000 | 0 | XFOIL ncrit=9
3 | 50000 | 0.1 | JavaFoil+Calcfoil stall+Eppler ext transition
4 | 50000 | 0.1 | XFOIL ncrit=9
5 | 50000 | 0.25 | JavaFoil+Calcfoil stall+Eppler ext transition
6 | 50000 | 0.25 | XFOIL ncrit=9
7 | 50000 | 0.5 | JavaFoil+Calcfoil stall+Eppler ext transition
8 | 50000 | 0.5 | XFOIL ncrit=9
9 | 100000 | 0 | JavaFoil+Calcfoil stall+Eppler ext transition
10 | 100000 | 0 | XFOIL ncrit=9
11 | 100000 | 0.1 | JavaFoil+Calcfoil stall+Eppler ext transition
12 | 100000 | 0.1 | XFOIL ncrit=9
13 | 100000 | 0.25 | JavaFoil+Calcfoil stall+Eppler ext transition
14 | 100000 | 0.25 | XFOIL ncrit=9
15 | 100000 | 0.5 | JavaFoil+Calcfoil stall+Eppler ext transition
16 | 100000 | 0.5 | XFOIL ncrit=9
17 | 250000 | 0 | JavaFoil+Calcfoil stall+Eppler ext transition
18 | 250000 | 0 | XFOIL ncrit=9
19 | 250000 | 0.1 | JavaFoil+Calcfoil stall+Eppler ext transition
20 | 250000 | 0.1 | XFOIL ncrit=9
21 | 250000 | 0.25 | JavaFoil+Calcfoil stall+Eppler ext transition
22 | 250000 | 0.25 | XFOIL ncrit=9
23 | 250000 | 0.5 | JavaFoil+Calcfoil stall+Eppler ext transition
24 | 250000 | 0.5 | XFOIL ncrit=9
25 | 500000 | 0 | JavaFoil+Calcfoil stall+Eppler ext transition
26 | 500000 | 0 | XFOIL ncrit=9
27 | 500000 | 0.1 | JavaFoil+Calcfoil stall+Eppler ext transition
28 | 500000 | 0.1 | XFOIL ncrit=9
29 | 500000 | 0.25 | JavaFoil+Calcfoil stall+Eppler ext transition
30 | 500000 | 0.25 | XFOIL ncrit=9
31 | 500000 | 0.5 | JavaFoil+Calcfoil stall+Eppler ext transition
32 | 500000 | 0.5 | XFOIL ncrit=9
33 | 750000 | 0 | JavaFoil+Calcfoil stall+Eppler ext transition
34 | 750000 | 0 | XFOIL ncrit=9
35 | 750000 | 0.1 | JavaFoil+Calcfoil stall+Eppler ext transition
36 | 750000 | 0.1 | XFOIL ncrit=9
37 | 750000 | 0.25 | JavaFoil+Calcfoil stall+Eppler ext transition
38 | 750000 | 0.25 | XFOIL ncrit=9
39 | 750000 | 0.5 | JavaFoil+Calcfoil stall+Eppler ext transition
40 | 750000 | 0.5 | XFOIL ncrit=9
41 | 1000000 | 0 | JavaFoil+Calcfoil stall+Eppler ext transition
42 | 1000000 | 0 | XFOIL ncrit=9
43 | 1000000 | 0.1 | JavaFoil+Calcfoil stall+Eppler ext transition
44 | 1000000 | 0.1 | XFOIL ncrit=9
45 | 1000000 | 0.25 | JavaFoil+Calcfoil stall+Eppler ext transition
46 | 1000000 | 0.25 | XFOIL ncrit=9
47 | 1000000 | 0.5 | JavaFoil+Calcfoil stall+Eppler ext transition
48 | 1000000 | 0.5 | XFOIL ncrit=9
49 | 2000000 | 0 | JavaFoil+Calcfoil stall+Eppler ext transition
50 | 2000000 | 0 | XFOIL ncrit=9
51 | 2000000 | 0.1 | JavaFoil+Calcfoil stall+Eppler ext transition
52 | 2000000 | 0.1 | XFOIL ncrit=9
53 | 2000000 | 0.25 | JavaFoil+Calcfoil stall+Eppler ext transition
54 | 2000000 | 0.25 | XFOIL ncrit=9
55 | 2000000 | 0.5 | JavaFoil+Calcfoil stall+Eppler ext transition
56 | 2000000 | 0.5 | XFOIL ncrit=9
57 | 3000000 | 0 | JavaFoil+Calcfoil stall+Eppler ext transition
58 | 3000000 | 0 | XFOIL ncrit=9
59 | 3000000 | 0.1 | JavaFoil+Calcfoil stall+Eppler ext transition
60 | 3000000 | 0.1 | XFOIL ncrit=9
61 | 3000000 | 0.25 | JavaFoil+Calcfoil stall+Eppler ext transition
62 | 3000000 | 0.25 | XFOIL ncrit=9
63 | 3000000 | 0.5 | JavaFoil+Calcfoil stall+Eppler ext transition
64 | 3000000 | 0.5 | XFOIL ncrit=9
65 | 4000000 | 0 | JavaFoil+Calcfoil stall+Eppler ext transition
66 | 4000000 | 0 | XFOIL ncrit=9
67 | 4000000 | 0.1 | JavaFoil+Calcfoil stall+Eppler ext transition
68 | 4000000 | 0.1 | XFOIL ncrit=9
69 | 4000000 | 0.25 | JavaFoil+Calcfoil stall+Eppler ext transition
70 | 4000000 | 0.25 | XFOIL ncrit=9
71 | 4000000 | 0.5 | JavaFoil+Calcfoil stall+Eppler ext transition
72 | 4000000 | 0.5 | XFOIL ncrit=9
73 | 5000000 | 0 | JavaFoil+Calcfoil stall+Eppler ext transition
74 | 5000000 | 0 | XFOIL ncrit=9
75 | 5000000 | 0.1 | JavaFoil+Calcfoil stall+Eppler ext transition
76 | 5000000 | 0.1 | XFOIL ncrit=9
77 | 5000000 | 0.25 | JavaFoil+Calcfoil stall+Eppler ext transition
78 | 5000000 | 0.25 | XFOIL ncrit=9
79 | 5000000 | 0.5 | JavaFoil+Calcfoil stall+Eppler ext transition
80 | 5000000 | 0.5 | XFOIL ncrit=9
81 | 6000000 | 0 | JavaFoil+Calcfoil stall+Eppler ext transition
82 | 6000000 | 0 | XFOIL ncrit=9
83 | 6000000 | 0.1 | JavaFoil+Calcfoil stall+Eppler ext transition
84 | 6000000 | 0.1 | XFOIL ncrit=9
85 | 6000000 | 0.25 | JavaFoil+Calcfoil stall+Eppler ext transition
86 | 6000000 | 0.25 | XFOIL ncrit=9
87 | 6000000 | 0.5 | JavaFoil+Calcfoil stall+Eppler ext transition
88 | 6000000 | 0.5 | XFOIL ncrit=9
89 | 7000000 | 0 | JavaFoil+Calcfoil stall+Eppler ext transition
90 | 7000000 | 0 | XFOIL ncrit=9
91 | 7000000 | 0.1 | JavaFoil+Calcfoil stall+Eppler ext transition
92 | 7000000 | 0.1 | XFOIL ncrit=9
93 | 7000000 | 0.25 | JavaFoil+Calcfoil stall+Eppler ext transition
94 | 7000000 | 0.25 | XFOIL ncrit=9
95 | 7000000 | 0.5 | JavaFoil+Calcfoil stall+Eppler ext transition
96 | 7000000 | 0.5 | XFOIL ncrit=9
97 | 8000000 | 0 | JavaFoil+Calcfoil stall+Eppler ext transition
98 | 8000000 | 0 | XFOIL ncrit=9
99 | 8000000 | 0.1 | JavaFoil+Calcfoil stall+Eppler ext transition
100 | 8000000 | 0.1 | XFOIL ncrit=9
101 | 8000000 | 0.25 | JavaFoil+Calcfoil stall+Eppler ext transition
102 | 8000000 | 0.25 | XFOIL ncrit=9
103 | 8000000 | 0.5 | JavaFoil+Calcfoil stall+Eppler ext transition
104 | 8000000 | 0.5 | XFOIL ncrit=9
105 | 10000000 | 0 | JavaFoil+Calcfoil stall+Eppler ext transition
106 | 10000000 | 0 | XFOIL ncrit=9
107 | 10000000 | 0.1 | JavaFoil+Calcfoil stall+Eppler ext transition
108 | 10000000 | 0.1 | XFOIL ncrit=9
109 | 10000000 | 0.25 | JavaFoil+Calcfoil stall+Eppler ext transition
110 | 10000000 | 0.25 | XFOIL ncrit=9
111 | 10000000 | 0.5 | JavaFoil+Calcfoil stall+Eppler ext transition
112 | 10000000 | 0.5 | XFOIL ncrit=9
113 | 12000000 | 0 | JavaFoil+Calcfoil stall+Eppler ext transition
114 | 12000000 | 0 | XFOIL ncrit=9
115 | 12000000 | 0.1 | JavaFoil+Calcfoil stall+Eppler ext transition
116 | 12000000 | 0.1 | XFOIL ncrit=9
117 | 12000000 | 0.25 | JavaFoil+Calcfoil stall+Eppler ext transition
118 | 12000000 | 0.25 | XFOIL ncrit=9
119 | 12000000 | 0.5 | JavaFoil+Calcfoil stall+Eppler ext transition
120 | 12000000 | 0.5 | XFOIL ncrit=9
121 | 14000000 | 0 | JavaFoil+Calcfoil stall+Eppler ext transition
122 | 14000000 | 0 | XFOIL ncrit=9
123 | 14000000 | 0.1 | JavaFoil+Calcfoil stall+Eppler ext transition
124 | 14000000 | 0.1 | XFOIL ncrit=9
125 | 14000000 | 0.25 | JavaFoil+Calcfoil stall+Eppler ext transition
126 | 14000000 | 0.25 | XFOIL ncrit=9
127 | 14000000 | 0.5 | JavaFoil+Calcfoil stall+Eppler ext transition
128 | 14000000 | 0.5 | XFOIL ncrit=9
129 | 16000000 | 0 | JavaFoil+Calcfoil stall+Eppler ext transition
130 | 16000000 | 0 | XFOIL ncrit=9
131 | 16000000 | 0.1 | JavaFoil+Calcfoil stall+Eppler ext transition
132 | 16000000 | 0.1 | XFOIL ncrit=9
133 | 16000000 | 0.25 | JavaFoil+Calcfoil stall+Eppler ext transition
134 | 16000000 | 0.25 | XFOIL ncrit=9
135 | 16000000 | 0.5 | JavaFoil+Calcfoil stall+Eppler ext transition
136 | 16000000 | 0.5 | XFOIL ncrit=9
137 | 18000000 | 0 | JavaFoil+Calcfoil stall+Eppler ext transition
138 | 18000000 | 0 | XFOIL ncrit=9
139 | 18000000 | 0.1 | JavaFoil+Calcfoil stall+Eppler ext transition
140 | 18000000 | 0.1 | XFOIL ncrit=9
141 | 18000000 | 0.25 | JavaFoil+Calcfoil stall+Eppler ext transition
142 | 18000000 | 0.25 | XFOIL ncrit=9
143 | 18000000 | 0.5 | JavaFoil+Calcfoil stall+Eppler ext transition
144 | 18000000 | 0.5 | XFOIL ncrit=9
145 | 20000000 | 0 | JavaFoil+Calcfoil stall+Eppler ext transition
146 | 20000000 | 0 | XFOIL ncrit=9
147 | 20000000 | 0.1 | JavaFoil+Calcfoil stall+Eppler ext transition
148 | 20000000 | 0.1 | XFOIL ncrit=9
149 | 20000000 | 0.25 | JavaFoil+Calcfoil stall+Eppler ext transition
150 | 20000000 | 0.25 | XFOIL ncrit=9
151 | 20000000 | 0.5 | JavaFoil+Calcfoil stall+Eppler ext transition
152 | 20000000 | 0.5 | XFOIL ncrit=9

## 1. Re 50k Mach 0.00 (1)
BIGFOIL.COM POLAR EXPORT
NACA66-416 a=0.5
NACA66-416 a=0.5 |  |  |  | Cl Max: | 1.196 | at alpha= | 13 | deg
JavaFoil+Calcfoil stall+Eppler ext transition |  |  |  | L/D Max: | 34.364 | at alpha= | 5.5 | deg
Re: | 50000 |  |  | Cd Min: | 0.01958 | at alpha= | -1 | deg
Mach: | 0 |  |  | Cl=0 at alpha= | -2.6633 | deg
|  |  |  | @ Cl=0.1, Cd= | 0.029436
|  |  |  | @ Cl=0.4, Cd= | 0.021727
|  |  |  | @ Cl=0.6, Cd= | 0.022928
alpha (deg) | Cl | Cd | Cm | Cl/Cd
-19.5 | -0.67 | 0.3455 | -0.006 | -1.94
-19 | -0.691 | 0.31605 | -0.006 | -2.185
-18.5 | -0.71 | 0.30141 | -0.007 | -2.357
-18 | -0.729 | 0.27326 | -0.007 | -2.668
-17.5 | -0.744 | 0.2538 | -0.007 | -2.93
-17 | -0.756 | 0.23373 | -0.008 | -3.236
-16.5 | -0.767 | 0.22683 | -0.008 | -3.382
-16 | -0.776 | 0.21425 | -0.009 | -3.621
-15.5 | -0.782 | 0.19485 | -0.009 | -4.015
-15 | -0.786 | 0.18055 | -0.009 | -4.354
-14.5 | -0.787 | 0.17079 | -0.01 | -4.609
-14 | -0.785 | 0.16145 | -0.01 | -4.862
-13.5 | -0.78 | 0.14931 | -0.011 | -5.223
-13 | -0.771 | 0.13664 | -0.011 | -5.644
-12.5 | -0.758 | 0.12762 | -0.011 | -5.939
-12 | -0.74 | 0.11855 | -0.012 | -6.239
-11.5 | -0.718 | 0.11053 | -0.012 | -6.5
-11 | -0.694 | 0.10444 | -0.013 | -6.648
-10.5 | -0.667 | 0.09707 | -0.013 | -6.874
-10 | -0.637 | 0.09071 | -0.014 | -7.018
-9.5 | -0.603 | 0.08383 | -0.014 | -7.192
-9 | -0.567 | 0.07771 | -0.015 | -7.3
-8.5 | -0.53 | 0.07334 | -0.015 | -7.222
-8 | -0.49 | 0.06795 | -0.016 | -7.217
-7.5 | -0.449 | 0.06344 | -0.016 | -7.084
-7 | -0.407 | 0.05942 | -0.017 | -6.85
-6.5 | -0.363 | 0.05606 | -0.017 | -6.481
-6 | -0.319 | 0.05245 | -0.018 | -6.074
-5.5 | -0.273 | 0.04962 | -0.018 | -5.497
-5 | -0.226 | 0.04686 | -0.019 | -4.825
-4.5 | -0.179 | 0.04471 | -0.02 | -3.998
-4 | -0.131 | 0.04286 | -0.021 | -3.05
-3.5 | -0.082 | 0.04116 | -0.021 | -1.997
-3 | -0.033 | 0.03989 | -0.022 | -0.835
-2.5 | 0.016 | 0.03863 | -0.023 | 0.413
-2 | 0.065 | 0.03779 | -0.024 | 1.731
-1.5 | 0.141 | 0.01965 | -0.05 | 7.191
-1 | 0.203 | 0.01958 | -0.051 | 10.363
-0.5 | 0.254 | 0.02009 | -0.05 | 12.664
0 | 0.308 | 0.02136 | -0.051 | 14.401
0.5 | 0.365 | 0.02157 | -0.052 | 16.933
1 | 0.423 | 0.02183 | -0.053 | 19.366
1.5 | 0.48 | 0.02211 | -0.054 | 21.718
2 | 0.538 | 0.02247 | -0.055 | 23.924
2.5 | 0.595 | 0.02289 | -0.057 | 25.988
3 | 0.652 | 0.02332 | -0.058 | 27.942
3.5 | 0.705 | 0.02386 | -0.059 | 29.553
4 | 0.76 | 0.02443 | -0.06 | 31.122
4.5 | 0.815 | 0.02504 | -0.061 | 32.542
5 | 0.894 | 0.02676 | -0.065 | 33.418
5.5 | 0.948 | 0.02759 | -0.066 | 34.364
6 | 0.839 | 0.04605 | -0.033 | 18.222
6.5 | 0.881 | 0.04917 | -0.032 | 17.911
7 | 0.921 | 0.05255 | -0.031 | 17.535
7.5 | 0.961 | 0.05577 | -0.031 | 17.224
8 | 0.998 | 0.06012 | -0.031 | 16.599
8.5 | 1.033 | 0.06412 | -0.031 | 16.112
9 | 1.066 | 0.06876 | -0.031 | 15.504
9.5 | 1.096 | 0.07422 | -0.032 | 14.772
10 | 1.124 | 0.07968 | -0.031 | 14.104
10.5 | 1.147 | 0.08602 | -0.031 | 13.338
11 | 1.165 | 0.09203 | -0.032 | 12.662
11.5 | 1.179 | 0.09854 | -0.031 | 11.964
12 | 1.189 | 0.1065 | -0.031 | 11.164
12.5 | 1.195 | 0.11332 | -0.031 | 10.541
13 | 1.196 | 0.12418 | -0.031 | 9.633
13.5 | 1.194 | 0.133 | -0.031 | 8.978
14 | 1.188 | 0.14188 | -0.031 | 8.374
14.5 | 1.174 | 0.15592 | -0.031 | 7.527
15 | 1.155 | 0.1639 | -0.032 | 7.048
15.5 | 1.133 | 0.17672 | -0.032 | 6.414
16 | 1.109 | 0.18654 | -0.031 | 5.943
16.5 | 1.081 | 0.20713 | -0.032 | 5.221
17 | 1.052 | 0.21626 | -0.032 | 4.865
17.5 | 1.021 | 0.2361 | -0.032 | 4.324
18 | 0.989 | 0.24932 | -0.032 | 3.966

## 2. Re 50k Mach 0.00 (2)
BIGFOIL.COM POLAR EXPORT
NACA66-416 a=0.5
NACA66-416 a=0.5 |  |  |  | Cl Max: | 1.1321 | at alpha= | 12.5 | deg
XFOIL ncrit=9 |  |  |  | L/D Max: | 19.6983 | at alpha= | 11.5 | deg
Re: | 50000 |  |  | Cd Min: | 0.2038 | at alpha= | 17.5 | deg
Mach: | 0 |  |  | Cl=0 at alpha= | 4.1109 | deg
|  |  |  | @ Cl=0.1, Cd= | 0.055963
|  |  |  | @ Cl=0.4, Cd= | 0.082541
|  |  |  | @ Cl=0.6, Cd= | 0.082566
alpha (deg) | Cl | Cd | Cm | Cl/Cd
-10.5 | -0.4744 | 0.1383 | -0.0214 | -3.4302
-10 | -0.4566 | 0.13214 | -0.0179 | -3.4554
-9.5 | -0.4787 | 0.12875 | -0.0142 | -3.7181
-9 | -0.4672 | 0.12305 | -0.0105 | -3.7968
-8.5 | -0.4697 | 0.11869 | -0.0061 | -3.9574
-7.5 | -0.4645 | 0.10996 | 0.0038 | -4.2243
-7 | -0.4626 | 0.10563 | 0.009 | -4.3794
-5.5 | -0.748 | 0.05971 | -0.0034 | -12.5272
-5 | -0.7192 | 0.0534 | -0.0009 | -13.4682
-4.5 | -0.6835 | 0.04858 | 0.0019 | -14.0696
-4 | -0.6437 | 0.0446 | 0.0041 | -14.4327
-3.5 | -0.6014 | 0.04187 | 0.0061 | -14.3635
-3 | -0.5568 | 0.03983 | 0.0079 | -13.9794
-2 | -0.1936 | 0.04512 | -0.0233 | -4.2908
-1.5 | -0.1782 | 0.04503 | -0.0191 | -3.9574
-1 | -0.163 | 0.04499 | -0.0149 | -3.623
-0.5 | -0.1481 | 0.04501 | -0.0107 | -3.2904
0 | -0.1337 | 0.04506 | -0.0065 | -2.9672
0.5 | -0.12 | 0.04512 | -0.0021 | -2.6596
1 | -0.1072 | 0.04518 | 0.0023 | -2.3727
1.5 | -0.0952 | 0.04523 | 0.0069 | -2.1048
2 | -0.0839 | 0.04529 | 0.0114 | -1.8525
2.5 | -0.0719 | 0.04543 | 0.0157 | -1.5827
3 | -0.0574 | 0.0458 | 0.0194 | -1.2533
3.5 | -0.0385 | 0.04657 | 0.0221 | -0.82671
4 | -0.0138 | 0.04788 | 0.0235 | -0.28822
4.5 | 0.0484 | 0.05219 | 0.0173 | 0.92738
5 | 0.1031 | 0.05619 | 0.0126 | 1.8348
5.5 | 0.1572 | 0.06039 | 0.0082 | 2.6031
6 | 0.1962 | 0.06319 | 0.0065 | 3.1049
6.5 | 0.2362 | 0.06674 | 0.0045 | 3.5391
7 | 0.2906 | 0.0719 | 0.0002 | 4.0417
7.5 | 0.3212 | 0.07466 | -0.0003 | 4.3022
8 | 0.357 | 0.07839 | -0.0018 | 4.5542
8.5 | 0.409 | 0.08341 | -0.0052 | 4.9035
9 | 0.4946 | 0.08219 | -0.006 | 6.0178
9.5 | 0.5637 | 0.08281 | -0.007 | 6.8071
10 | 0.6261 | 0.08239 | -0.0065 | 7.5992
11 | 0.8528 | 0.05026 | 0.0185 | 16.9678
11.5 | 1.0054 | 0.05104 | 0.0147 | 19.6983
12 | 1.1132 | 0.05716 | 0.01 | 19.4752
12.5 | 1.1321 | 0.06369 | 0.013 | 17.7752
13 | 1.1168 | 0.07036 | 0.018 | 15.8727
13.5 | 1.0845 | 0.07777 | 0.0226 | 13.945
14 | 1.0407 | 0.08666 | 0.0255 | 12.009
14.5 | 0.994 | 0.09739 | 0.026 | 10.2064
15 | 0.8388 | 0.12332 | 0.0145 | 6.8018
16 | 0.6876 | 0.18254 | -0.0249 | 3.7668
16.5 | 0.7242 | 0.19342 | -0.0264 | 3.7442
17 | 0.722 | 0.19772 | -0.0298 | 3.6516
17.5 | 0.7319 | 0.2038 | -0.0329 | 3.5913

## 3. Re 50k Mach 0.10 (1)
BIGFOIL.COM POLAR EXPORT
NACA66-416 a=0.5
NACA66-416 a=0.5 |  |  |  | Cl Max: | 1.187 | at alpha= | 12.5 | deg
JavaFoil+Calcfoil stall+Eppler ext transition |  |  |  | L/D Max: | 34.282 | at alpha= | 5.5 | deg
Re: | 50000 |  |  | Cd Min: | 0.01962 | at alpha= | -1 | deg
Mach: | 0.1 |  |  | Cl=0 at alpha= | -2.6633 | deg
|  |  |  | @ Cl=0.1, Cd= | 0.02972
|  |  |  | @ Cl=0.4, Cd= | 0.021777
|  |  |  | @ Cl=0.6, Cd= | 0.022995
alpha (deg) | Cl | Cd | Cm | Cl/Cd
-19.5 | -0.62 | 0.36211 | -0.006 | -1.713
-19 | -0.644 | 0.34097 | -0.006 | -1.888
-18.5 | -0.667 | 0.30788 | -0.007 | -2.166
-18 | -0.689 | 0.2958 | -0.007 | -2.33
-17.5 | -0.707 | 0.27384 | -0.007 | -2.583
-17 | -0.723 | 0.2488 | -0.008 | -2.908
-16.5 | -0.738 | 0.24065 | -0.008 | -3.066
-16 | -0.75 | 0.22624 | -0.009 | -3.314
-15.5 | -0.759 | 0.21098 | -0.009 | -3.6
-15 | -0.767 | 0.18638 | -0.009 | -4.113
-14.5 | -0.771 | 0.17471 | -0.01 | -4.411
-14 | -0.771 | 0.16573 | -0.01 | -4.655
-13.5 | -0.769 | 0.15149 | -0.011 | -5.076
-13 | -0.763 | 0.13925 | -0.011 | -5.477
-12.5 | -0.751 | 0.12973 | -0.012 | -5.792
-12 | -0.735 | 0.12248 | -0.012 | -6
-11.5 | -0.715 | 0.11393 | -0.012 | -6.277
-11 | -0.692 | 0.10377 | -0.013 | -6.67
-10.5 | -0.666 | 0.09602 | -0.013 | -6.939
-10 | -0.636 | 0.09256 | -0.014 | -6.875
-9.5 | -0.603 | 0.08532 | -0.014 | -7.069
-9 | -0.568 | 0.07865 | -0.015 | -7.223
-8.5 | -0.531 | 0.07313 | -0.015 | -7.256
-8 | -0.492 | 0.06774 | -0.016 | -7.256
-7.5 | -0.451 | 0.06404 | -0.016 | -7.038
-7 | -0.408 | 0.05933 | -0.017 | -6.884
-6.5 | -0.365 | 0.05604 | -0.017 | -6.507
-6 | -0.32 | 0.05274 | -0.018 | -6.065
-5.5 | -0.274 | 0.04965 | -0.019 | -5.517
-5 | -0.227 | 0.04727 | -0.019 | -4.806
-4.5 | -0.18 | 0.04485 | -0.02 | -4.004
-4 | -0.131 | 0.04297 | -0.021 | -3.057
-3.5 | -0.083 | 0.04126 | -0.021 | -2.002
-3 | -0.033 | 0.03998 | -0.022 | -0.837
-2.5 | 0.016 | 0.03868 | -0.023 | 0.414
-2 | 0.066 | 0.03784 | -0.024 | 1.737
-1.5 | 0.142 | 0.01969 | -0.05 | 7.207
-1 | 0.204 | 0.01962 | -0.051 | 10.388
-0.5 | 0.256 | 0.02018 | -0.05 | 12.672
0 | 0.309 | 0.02144 | -0.051 | 14.422
0.5 | 0.367 | 0.02164 | -0.052 | 16.957
1 | 0.425 | 0.02188 | -0.053 | 19.415
1.5 | 0.482 | 0.02218 | -0.054 | 21.75
2 | 0.54 | 0.02256 | -0.056 | 23.946
2.5 | 0.598 | 0.02298 | -0.057 | 26.01
3 | 0.655 | 0.02342 | -0.058 | 27.959
3.5 | 0.709 | 0.02397 | -0.059 | 29.565
4 | 0.764 | 0.02454 | -0.06 | 31.13
4.5 | 0.819 | 0.02517 | -0.061 | 32.533
5 | 0.898 | 0.0269 | -0.065 | 33.395
5.5 | 0.953 | 0.02779 | -0.066 | 34.282
6 | 0.843 | 0.04623 | -0.033 | 18.236
6.5 | 0.885 | 0.04929 | -0.032 | 17.945
7 | 0.925 | 0.05283 | -0.032 | 17.514
7.5 | 0.964 | 0.05612 | -0.031 | 17.186
8 | 1.001 | 0.05991 | -0.031 | 16.715
8.5 | 1.037 | 0.06465 | -0.032 | 16.034
9 | 1.069 | 0.06878 | -0.032 | 15.542
9.5 | 1.098 | 0.07382 | -0.031 | 14.88
10 | 1.125 | 0.0811 | -0.031 | 13.873
10.5 | 1.148 | 0.088 | -0.031 | 13.042
11 | 1.164 | 0.09167 | -0.031 | 12.699
11.5 | 1.176 | 0.10106 | -0.031 | 11.639
12 | 1.184 | 0.1059 | -0.031 | 11.181
12.5 | 1.187 | 0.11742 | -0.031 | 10.112
13 | 1.187 | 0.12682 | -0.031 | 9.356
13.5 | 1.181 | 0.1344 | -0.032 | 8.789
14 | 1.172 | 0.14447 | -0.031 | 8.112
14.5 | 1.154 | 0.15838 | -0.031 | 7.283
15 | 1.131 | 0.16626 | -0.032 | 6.803
15.5 | 1.105 | 0.18378 | -0.032 | 6.012
16 | 1.076 | 0.18771 | -0.032 | 5.73
16.5 | 1.044 | 0.20958 | -0.031 | 4.98
17 | 1.01 | 0.23021 | -0.032 | 4.386
17.5 | 0.974 | 0.23886 | -0.031 | 4.079

## 4. Re 50k Mach 0.10 (2)
BIGFOIL.COM POLAR EXPORT
NACA66-416 a=0.5
NACA66-416 a=0.5 |  |  |  | Cl Max: | 1.1243 | at alpha= | 12.5 | deg
XFOIL ncrit=9 |  |  |  | L/D Max: | 19.1768 | at alpha= | 11.5 | deg
Re: | 50000 |  |  | Cd Min: | 0.20435 | at alpha= | 17.5 | deg
Mach: | 0.1 |  |  | Cl=0 at alpha= | 4.104 | deg
|  |  |  | @ Cl=0.1, Cd= | 0.056103
|  |  |  | @ Cl=0.4, Cd= | 0.083029
|  |  |  | @ Cl=0.6, Cd= | 0.082365
alpha (deg) | Cl | Cd | Cm | Cl/Cd
-10.5 | -0.4627 | 0.13815 | -0.0213 | -3.3493
-10 | -0.454 | 0.13277 | -0.0179 | -3.4194
-9.5 | -0.4823 | 0.12974 | -0.0142 | -3.7174
-9 | -0.4652 | 0.1237 | -0.0106 | -3.7607
-8.5 | -0.4682 | 0.11934 | -0.0062 | -3.9232
-8 | -0.4869 | 0.1158 | -0.0004 | -4.2047
-7.5 | -0.4626 | 0.11047 | 0.0035 | -4.1876
-7 | -0.4626 | 0.10619 | 0.0088 | -4.3563
-5.5 | -0.7507 | 0.06055 | -0.0037 | -12.398
-5 | -0.7226 | 0.05415 | -0.0011 | -13.3444
-4.5 | -0.6877 | 0.04918 | 0.0017 | -13.9833
-4 | -0.6482 | 0.04507 | 0.004 | -14.3821
-3.5 | -0.6059 | 0.04223 | 0.006 | -14.3476
-3 | -0.5613 | 0.04017 | 0.0079 | -13.9731
-2 | -0.1945 | 0.04534 | -0.0235 | -4.2898
-1.5 | -0.179 | 0.04524 | -0.0193 | -3.9567
-1 | -0.1636 | 0.04521 | -0.0151 | -3.6187
-0.5 | -0.1485 | 0.04523 | -0.0109 | -3.2832
0 | -0.1339 | 0.04528 | -0.0066 | -2.9572
0.5 | -0.12 | 0.04536 | -0.0023 | -2.6455
1 | -0.107 | 0.04543 | 0.0022 | -2.3553
1.5 | -0.0949 | 0.04549 | 0.0067 | -2.0862
2 | -0.0834 | 0.04556 | 0.0112 | -1.8306
2.5 | -0.0714 | 0.0457 | 0.0156 | -1.5624
3 | -0.0572 | 0.04606 | 0.0194 | -1.2419
3.5 | -0.0387 | 0.04681 | 0.0222 | -0.82675
4 | -0.0129 | 0.04818 | 0.0233 | -0.26775
4.5 | 0.0491 | 0.05247 | 0.0171 | 0.93577
5 | 0.1022 | 0.05626 | 0.0128 | 1.8166
5.5 | 0.1594 | 0.06098 | 0.0079 | 2.614
6 | 0.1982 | 0.06364 | 0.0063 | 3.1144
6.5 | 0.2357 | 0.06689 | 0.0048 | 3.5237
7 | 0.2863 | 0.0718 | 0.001 | 3.9875
7.5 | 0.3258 | 0.07542 | -0.0008 | 4.3198
8 | 0.3627 | 0.07914 | -0.0023 | 4.583
8.5 | 0.4049 | 0.08354 | -0.0045 | 4.8468
9 | 0.5072 | 0.08222 | -0.0064 | 6.1688
9.5 | 0.5571 | 0.08321 | -0.0062 | 6.6951
10 | 0.6439 | 0.0815 | -0.0066 | 7.9006
10.5 | 0.8607 | 0.04573 | 0.0128 | 18.8213
11 | 0.8536 | 0.05081 | 0.0193 | 16.7998
11.5 | 0.9901 | 0.05163 | 0.0169 | 19.1768
12 | 1.1105 | 0.058 | 0.0114 | 19.1466
12.5 | 1.1243 | 0.06459 | 0.0147 | 17.4067
13 | 1.1059 | 0.07142 | 0.0197 | 15.4845
13.5 | 1.0717 | 0.07907 | 0.0239 | 13.5538
14 | 1.0276 | 0.08825 | 0.0264 | 11.6442
14.5 | 0.9833 | 0.09922 | 0.0263 | 9.9103
15 | 0.7959 | 0.13309 | 0.008 | 5.9802
16 | 0.688 | 0.18312 | -0.025 | 3.7571
16.5 | 0.7241 | 0.19399 | -0.0266 | 3.7327
17 | 0.7217 | 0.19822 | -0.0301 | 3.6409
17.5 | 0.7319 | 0.20435 | -0.0332 | 3.5816

## 5. Re 50k Mach 0.25 (1)
BIGFOIL.COM POLAR EXPORT
NACA66-416 a=0.5
NACA66-416 a=0.5 |  |  |  | Cl Max: | 1.147 | at alpha= | 11 | deg
JavaFoil+Calcfoil stall+Eppler ext transition |  |  |  | L/D Max: | 33.954 | at alpha= | 5.5 | deg
Re: | 50000 |  |  | Cd Min: | 0.01996 | at alpha= | -1 | deg
Mach: | 0.25 |  |  | Cl=0 at alpha= | -2.66 | deg
|  |  |  | @ Cl=0.1, Cd= | 0.030687
|  |  |  | @ Cl=0.4, Cd= | 0.022129
|  |  |  | @ Cl=0.6, Cd= | 0.023354
alpha (deg) | Cl | Cd | Cm | Cl/Cd
-17.5 | -0.365 | 0.5093 | -0.007 | -0.716
-17 | -0.419 | 0.41944 | -0.008 | -0.999
-16.5 | -0.469 | 0.37807 | -0.008 | -1.241
-16 | -0.515 | 0.335 | -0.009 | -1.538
-15.5 | -0.557 | 0.27347 | -0.009 | -2.036
-15 | -0.594 | 0.25686 | -0.009 | -2.312
-14.5 | -0.626 | 0.23746 | -0.01 | -2.636
-14 | -0.652 | 0.20503 | -0.01 | -3.182
-13.5 | -0.673 | 0.18518 | -0.011 | -3.634
-13 | -0.687 | 0.16806 | -0.011 | -4.09
-12.5 | -0.693 | 0.15312 | -0.012 | -4.529
-12 | -0.691 | 0.1396 | -0.012 | -4.95
-11.5 | -0.683 | 0.12747 | -0.012 | -5.36
-11 | -0.671 | 0.11731 | -0.013 | -5.716
-10.5 | -0.653 | 0.10481 | -0.013 | -6.229
-10 | -0.629 | 0.09847 | -0.014 | -6.39
-9.5 | -0.601 | 0.0912 | -0.014 | -6.585
-9 | -0.569 | 0.08306 | -0.015 | -6.85
-8.5 | -0.534 | 0.07813 | -0.015 | -6.837
-8 | -0.497 | 0.07102 | -0.016 | -6.997
-7.5 | -0.457 | 0.06631 | -0.016 | -6.895
-7 | -0.415 | 0.06082 | -0.017 | -6.832
-6.5 | -0.372 | 0.05736 | -0.017 | -6.483
-6 | -0.327 | 0.05382 | -0.018 | -6.071
-5.5 | -0.28 | 0.05064 | -0.019 | -5.534
-5 | -0.233 | 0.04795 | -0.02 | -4.852
-4.5 | -0.184 | 0.04559 | -0.02 | -4.037
-4 | -0.135 | 0.04357 | -0.021 | -3.093
-3.5 | -0.085 | 0.04175 | -0.022 | -2.031
-3 | -0.034 | 0.04029 | -0.023 | -0.852
-2.5 | 0.016 | 0.03903 | -0.024 | 0.422
-2 | 0.068 | 0.0381 | -0.024 | 1.772
-1.5 | 0.146 | 0.02003 | -0.051 | 7.271
-1 | 0.209 | 0.01996 | -0.052 | 10.483
-0.5 | 0.262 | 0.02055 | -0.051 | 12.766
0 | 0.318 | 0.0218 | -0.052 | 14.572
0.5 | 0.377 | 0.02202 | -0.054 | 17.126
1 | 0.436 | 0.0223 | -0.055 | 19.569
1.5 | 0.495 | 0.02261 | -0.056 | 21.912
2 | 0.555 | 0.02298 | -0.057 | 24.133
2.5 | 0.614 | 0.02347 | -0.058 | 26.155
3 | 0.673 | 0.02393 | -0.059 | 28.105
3.5 | 0.728 | 0.02449 | -0.061 | 29.713
4 | 0.784 | 0.02512 | -0.062 | 31.221
4.5 | 0.84 | 0.02577 | -0.063 | 32.611
5 | 0.921 | 0.02777 | -0.067 | 33.161
5.5 | 0.976 | 0.02874 | -0.068 | 33.954
6 | 0.864 | 0.04676 | -0.034 | 18.472
6.5 | 0.906 | 0.04996 | -0.032 | 18.126
7 | 0.946 | 0.05329 | -0.032 | 17.749
7.5 | 0.984 | 0.05753 | -0.032 | 17.111
8 | 1.02 | 0.06197 | -0.032 | 16.459
8.5 | 1.052 | 0.06646 | -0.032 | 15.835
9 | 1.082 | 0.07151 | -0.032 | 15.124
9.5 | 1.107 | 0.07698 | -0.032 | 14.375
10 | 1.127 | 0.08445 | -0.031 | 13.347
10.5 | 1.142 | 0.09231 | -0.031 | 12.368
11 | 1.147 | 0.09883 | -0.031 | 11.61
11.5 | 1.146 | 0.11053 | -0.031 | 10.367
12 | 1.138 | 0.11951 | -0.031 | 9.519
12.5 | 1.122 | 0.12804 | -0.031 | 8.762
13 | 1.099 | 0.14504 | -0.031 | 7.574
13.5 | 1.068 | 0.15924 | -0.031 | 6.708
14 | 1.031 | 0.17551 | -0.031 | 5.873
14.5 | 0.978 | 0.19671 | -0.031 | 4.973
15 | 0.918 | 0.22133 | -0.031 | 4.15
15.5 | 0.852 | 0.24833 | -0.03 | 3.432
16 | 0.781 | 0.27669 | -0.03 | 2.822

## 6. Re 50k Mach 0.25 (2)
BIGFOIL.COM POLAR EXPORT
NACA66-416 a=0.5
NACA66-416 a=0.5 |  |  |  | Cl Max: | 1.0816 | at alpha= | 12.5 | deg
XFOIL ncrit=9 |  |  |  | L/D Max: | 18.261 | at alpha= | 11.5 | deg
Re: | 50000 |  |  | Cd Min: | 0.20764 | at alpha= | 17.5 | deg
Mach: | 0.25 |  |  | Cl=0 at alpha= | 4.049 | deg
|  |  |  | @ Cl=0.1, Cd= | 0.057542
|  |  |  | @ Cl=0.4, Cd= | 0.084269
|  |  |  | @ Cl=0.6, Cd= | 0.083599
alpha (deg) | Cl | Cd | Cm | Cl/Cd
-11 | -0.4415 | 0.14568 | -0.0243 | -3.0306
-10.5 | -0.4411 | 0.14081 | -0.0213 | -3.1326
-10 | -0.4483 | 0.13651 | -0.0182 | -3.284
-9.5 | -0.4677 | 0.13252 | -0.0149 | -3.5293
-9 | -0.466 | 0.12773 | -0.011 | -3.6483
-8.5 | -0.473 | 0.12348 | -0.0064 | -3.8306
-7.5 | -0.4547 | 0.11327 | 0.0021 | -4.0143
-6 | -0.7696 | 0.0756 | -0.007 | -10.1799
-5.5 | -0.756 | 0.06539 | -0.0056 | -11.5614
-5 | -0.7382 | 0.05821 | -0.0025 | -12.6817
-4.5 | -0.7091 | 0.05252 | 0.0006 | -13.5015
-4 | -0.6721 | 0.04777 | 0.0031 | -14.0695
-3.5 | -0.6304 | 0.0443 | 0.0054 | -14.2302
-3 | -0.5855 | 0.04192 | 0.0076 | -13.9671
-2.5 | -0.5362 | 0.03982 | 0.0091 | -13.4656
-2 | -0.1998 | 0.04653 | -0.0247 | -4.294
-1.5 | -0.1832 | 0.04643 | -0.0204 | -3.9457
-1 | -0.1669 | 0.0464 | -0.0162 | -3.597
-0.5 | -0.1509 | 0.04644 | -0.0119 | -3.2494
0 | -0.1353 | 0.04653 | -0.0076 | -2.9078
0.5 | -0.1204 | 0.04664 | -0.0032 | -2.5815
1 | -0.1063 | 0.04677 | 0.0013 | -2.2728
1.5 | -0.0931 | 0.0469 | 0.0058 | -1.9851
2 | -0.0808 | 0.04704 | 0.0103 | -1.7177
2.5 | -0.0687 | 0.04721 | 0.0148 | -1.4552
3 | -0.0553 | 0.04753 | 0.0189 | -1.1635
3.5 | -0.039 | 0.04814 | 0.0222 | -0.81014
4 | -0.0061 | 0.0501 | 0.0221 | -0.12176
4.5 | 0.0561 | 0.05452 | 0.0161 | 1.029
5 | 0.1081 | 0.0581 | 0.0121 | 1.8606
5.5 | 0.1519 | 0.06128 | 0.0097 | 2.4788
6 | 0.1967 | 0.06506 | 0.0071 | 3.0234
6.5 | 0.2478 | 0.06957 | 0.0036 | 3.5619
7 | 0.2809 | 0.07245 | 0.0029 | 3.8772
7.5 | 0.3162 | 0.07608 | 0.0016 | 4.1562
8 | 0.3562 | 0.08015 | -0.0003 | 4.4442
8.5 | 0.4048 | 0.08472 | -0.0029 | 4.7781
9 | 0.5047 | 0.08322 | -0.0041 | 6.0646
9.5 | 0.565 | 0.0843 | -0.0044 | 6.7023
10 | 0.6434 | 0.08273 | -0.0035 | 7.7771
10.5 | 0.8396 | 0.04959 | 0.0192 | 16.9308
11 | 0.8659 | 0.05329 | 0.0234 | 16.2488
11.5 | 1.0144 | 0.05555 | 0.0204 | 18.261
12 | 1.0596 | 0.06158 | 0.0213 | 17.2069
12.5 | 1.0816 | 0.06948 | 0.023 | 15.5671
13 | 1.0546 | 0.07733 | 0.0268 | 13.6377
13.5 | 1.0192 | 0.08628 | 0.029 | 11.8127
14 | 0.8875 | 0.10201 | 0.0257 | 8.7001
14.5 | 0.8149 | 0.12202 | 0.0159 | 6.6784
16 | 0.6906 | 0.18634 | -0.0257 | 3.7061
17 | 0.7221 | 0.20117 | -0.0316 | 3.5895
17.5 | 0.7343 | 0.20764 | -0.0349 | 3.5364

## 7. Re 50k Mach 0.50 (1)
BIGFOIL.COM POLAR EXPORT
NACA66-416 a=0.5
NACA66-416 a=0.5 |  |  |  | Cl Max: | 1.24 | at alpha= | 20 | deg
JavaFoil+Calcfoil stall+Eppler ext transition |  |  |  | L/D Max: | 31.832 | at alpha= | 5 | deg
Re: | 50000 |  |  | Cd Min: | 0.02153 | at alpha= | -1 | deg
Mach: | 0.5 |  |  | Cl=0 at alpha= | -2.6607 | deg
|  |  |  | @ Cl=0.1, Cd= | 0.034322
|  |  |  | @ Cl=0.4, Cd= | 0.023703
|  |  |  | @ Cl=0.6, Cd= | 0.024899
alpha (deg) | Cl | Cd | Cm | Cl/Cd
-20 | -0.966 | 0.42424 | -0.009 | -2.276
-19.5 | -0.939 | 0.43214 | -0.01 | -2.172
-19 | -0.91 | 0.41382 | -0.01 | -2.198
-18.5 | -0.882 | 0.39709 | -0.01 | -2.221
-18 | -0.855 | 0.3865 | -0.011 | -2.212
-17.5 | -0.828 | 0.38335 | -0.011 | -2.159
-17 | -0.8 | 0.37983 | -0.012 | -2.107
-16.5 | -0.773 | 0.37591 | -0.013 | -2.056
-16 | -0.743 | 0.35846 | -0.012 | -2.074
-15.5 | -0.716 | 0.35076 | -0.013 | -2.041
-15 | -0.689 | 0.33662 | -0.013 | -2.046
-14.5 | -0.661 | 0.33276 | -0.014 | -1.987
-14 | -0.634 | 0.33173 | -0.014 | -1.91
-13.5 | -0.606 | 0.32518 | -0.015 | -1.864
-13 | -0.577 | 0.29999 | -0.014 | -1.923
-12.5 | -0.549 | 0.28817 | -0.014 | -1.906
-12 | -0.522 | 0.28483 | -0.015 | -1.832
-11.5 | -0.494 | 0.26175 | -0.016 | -1.888
-11 | -0.466 | 0.25394 | -0.016 | -1.837
-10.5 | -0.439 | 0.26052 | -0.016 | -1.683
-10 | -0.411 | 0.25789 | -0.017 | -1.593
-9.5 | -0.382 | 0.2354 | -0.015 | -1.623
-9 | -0.354 | 0.22093 | -0.016 | -1.604
-8.5 | -0.326 | 0.19901 | -0.016 | -1.64
-8 | -0.299 | 0.14662 | -0.017 | -2.037
-7.5 | -0.401 | 0.09645 | -0.018 | -4.161
-7 | -0.408 | 0.07893 | -0.018 | -5.163
-6.5 | -0.383 | 0.0683 | -0.019 | -5.611
-6 | -0.346 | 0.06139 | -0.02 | -5.642
-5.5 | -0.302 | 0.05595 | -0.02 | -5.403
-5 | -0.254 | 0.05171 | -0.021 | -4.91
-4.5 | -0.203 | 0.04863 | -0.022 | -4.165
-4 | -0.149 | 0.04574 | -0.023 | -3.258
-3.5 | -0.094 | 0.04356 | -0.024 | -2.16
-3 | -0.038 | 0.04189 | -0.025 | -0.912
-2.5 | 0.018 | 0.04048 | -0.026 | 0.453
-2 | 0.075 | 0.03946 | -0.027 | 1.909
-1.5 | 0.162 | 0.02158 | -0.057 | 7.498
-1 | 0.233 | 0.02153 | -0.058 | 10.807
-0.5 | 0.292 | 0.0223 | -0.057 | 13.089
0 | 0.354 | 0.02349 | -0.058 | 15.082
0.5 | 0.421 | 0.0238 | -0.059 | 17.672
1 | 0.487 | 0.02415 | -0.061 | 20.156
1.5 | 0.553 | 0.02455 | -0.062 | 22.523
2 | 0.619 | 0.02504 | -0.063 | 24.723
2.5 | 0.685 | 0.02562 | -0.064 | 26.73
3 | 0.751 | 0.02629 | -0.066 | 28.55
3.5 | 0.81 | 0.02706 | -0.067 | 29.933
4 | 0.873 | 0.02784 | -0.068 | 31.342
4.5 | 0.957 | 0.03071 | -0.072 | 31.179
5 | 1.018 | 0.03196 | -0.073 | 31.832
5.5 | 0.906 | 0.04599 | -0.036 | 19.695
6 | 0.948 | 0.0499 | -0.034 | 19.001
6.5 | 0.986 | 0.0541 | -0.034 | 18.228
7 | 1.016 | 0.05945 | -0.034 | 17.089
7.5 | 1.033 | 0.06553 | -0.033 | 15.769
8 | 1.03 | 0.07367 | -0.033 | 13.977
8.5 | 0.981 | 0.08803 | -0.031 | 11.147
9 | 0.645 | 0.16628 | -0.03 | 3.878
9.5 | 0.672 | 0.19017 | -0.03 | 3.533
10 | 0.7 | 0.21669 | -0.036 | 3.23
10.5 | 0.727 | 0.21998 | -0.037 | 3.304
11 | 0.754 | 0.24663 | -0.037 | 3.056
11.5 | 0.78 | 0.24497 | -0.037 | 3.186
12 | 0.809 | 0.27273 | -0.043 | 2.966
12.5 | 0.835 | 0.29099 | -0.043 | 2.871
13 | 0.862 | 0.2945 | -0.044 | 2.927
13.5 | 0.889 | 0.28948 | -0.045 | 3.071
14 | 0.917 | 0.33843 | -0.049 | 2.71
14.5 | 0.944 | 0.33089 | -0.05 | 2.852
15 | 0.97 | 0.32146 | -0.051 | 3.018
15.5 | 0.999 | 0.38064 | -0.055 | 2.624
16 | 1.025 | 0.37604 | -0.056 | 2.727
16.5 | 1.052 | 0.39741 | -0.056 | 2.646
17 | 1.079 | 0.3961 | -0.059 | 2.725
17.5 | 1.107 | 0.4165 | -0.061 | 2.658
18 | 1.133 | 0.42035 | -0.062 | 2.696
18.5 | 1.159 | 0.4224 | -0.063 | 2.745
19 | 1.189 | 0.4649 | -0.066 | 2.557
19.5 | 1.215 | 0.4665 | -0.067 | 2.604
20 | 1.24 | 0.46527 | -0.068 | 2.666

## 8. Re 50k Mach 0.50 (2)
BIGFOIL.COM POLAR EXPORT
NACA66-416 a=0.5
NACA66-416 a=0.5 |  |  |  | Cl Max: | 0.875 | at alpha= | 20 | deg
XFOIL ncrit=9 |  |  |  | L/D Max: | 14.0644 | at alpha= | 10 | deg
Re: | 50000 |  |  | Cd Min: | 0.26597 | at alpha= | 20 | deg
Mach: | 0.5 |  |  | Cl=0 at alpha= | 3.7492 | deg
|  |  |  | @ Cl=0.1, Cd= | 0.063378
|  |  |  | @ Cl=0.4, Cd= | 0.083775
|  |  |  | @ Cl=0.6, Cd= | 0.088287
alpha (deg) | Cl | Cd | Cm | Cl/Cd
-9.5 | -0.4504 | 0.14716 | -0.0165 | -3.0606
-9 | -0.4321 | 0.14027 | -0.0136 | -3.0805
-8.5 | -0.4331 | 0.13526 | -0.0101 | -3.202
-7.5 | -0.4355 | 0.125 | -0.0032 | -3.484
-7 | -0.5582 | 0.11232 | -0.0163 | -4.9697
-6.5 | -0.6504 | 0.0989 | -0.0232 | -6.5763
-6 | -0.6883 | 0.09058 | -0.0198 | -7.5988
-5.5 | -0.7124 | 0.08269 | -0.0156 | -8.6153
-5 | -0.7416 | 0.07486 | -0.0109 | -9.9065
-4.5 | -0.7494 | 0.06745 | -0.0064 | -11.1105
-4 | -0.7439 | 0.06074 | -0.0019 | -12.2473
-3.5 | -0.7184 | 0.05506 | 0.0018 | -13.0476
-3 | -0.6831 | 0.05053 | 0.0053 | -13.5187
-2.5 | -0.6369 | 0.04669 | 0.0079 | -13.641
-2 | -0.5823 | 0.04409 | 0.01 | -13.2071
-1 | -0.1844 | 0.05157 | -0.0206 | -3.5757
-0.5 | -0.1645 | 0.05166 | -0.0159 | -3.1843
0 | -0.1449 | 0.05184 | -0.0113 | -2.7951
0.5 | -0.1259 | 0.0521 | -0.0067 | -2.4165
1 | -0.1076 | 0.05243 | -0.0021 | -2.0523
1.5 | -0.0902 | 0.05282 | 0.0025 | -1.7077
2 | -0.0738 | 0.05324 | 0.0071 | -1.3862
2.5 | -0.0584 | 0.05368 | 0.0116 | -1.0879
3 | -0.044 | 0.05417 | 0.0162 | -0.81226
3.5 | -0.03 | 0.05473 | 0.0206 | -0.54815
4 | 0.0302 | 0.05853 | 0.0153 | 0.51597
4.5 | 0.081 | 0.06203 | 0.0122 | 1.3058
5 | 0.1223 | 0.06496 | 0.0111 | 1.8827
5.5 | 0.1595 | 0.06784 | 0.0107 | 2.3511
6 | 0.1993 | 0.07134 | 0.0096 | 2.7937
6.5 | 0.2456 | 0.07562 | 0.0075 | 3.2478
7 | 0.288 | 0.07962 | 0.0059 | 3.6172
7.5 | 0.3208 | 0.08263 | 0.0059 | 3.8824
8 | 0.4142 | 0.08398 | 0.0036 | 4.9321
8.5 | 0.4648 | 0.08647 | 0.0034 | 5.3753
9 | 0.5143 | 0.08899 | 0.0035 | 5.7793
9.5 | 0.5869 | 0.09011 | 0.0039 | 6.5132
10 | 0.817 | 0.05809 | 0.0297 | 14.0644
10.5 | 0.8373 | 0.06255 | 0.0345 | 13.3861
11 | 0.8585 | 0.06874 | 0.0367 | 12.4891
11.5 | 0.8568 | 0.07748 | 0.037 | 11.0583
12 | 0.817 | 0.09021 | 0.0336 | 9.0566
12.5 | 0.7676 | 0.10626 | 0.0261 | 7.2238
13 | 0.7308 | 0.1232 | 0.0168 | 5.9318
13.5 | 0.716 | 0.13738 | 0.0093 | 5.2118
14 | 0.7123 | 0.14964 | 0.0029 | 4.7601
14.5 | 0.7132 | 0.16155 | -0.0034 | 4.4147
15 | 0.7285 | 0.17259 | -0.0081 | 4.221
16 | 0.7172 | 0.20177 | -0.0291 | 3.5545
16.5 | 0.7405 | 0.21065 | -0.0326 | 3.5153
17 | 0.752 | 0.21778 | -0.0374 | 3.453
17.5 | 0.7827 | 0.22887 | -0.0405 | 3.4198
18 | 0.8012 | 0.23605 | -0.0445 | 3.3942
18.5 | 0.8115 | 0.24142 | -0.0498 | 3.3614
19 | 0.835 | 0.25085 | -0.0539 | 3.3287
19.5 | 0.8652 | 0.26285 | -0.0571 | 3.2916
20 | 0.875 | 0.26597 | -0.0628 | 3.2898

## 9. Re 100k Mach 0.00 (1)
BIGFOIL.COM POLAR EXPORT
NACA66-416 a=0.5
NACA66-416 a=0.5 |  |  |  | Cl Max: | 1.196 | at alpha= | 13 | deg
JavaFoil+Calcfoil stall+Eppler ext transition |  |  |  | L/D Max: | 43.562 | at alpha= | 4.5 | deg
Re: | 100000 |  |  | Cd Min: | 0.01446 | at alpha= | -0.5 | deg
Mach: | 0 |  |  | Cl=0 at alpha= | -2.6633 | deg
|  |  |  | @ Cl=0.1, Cd= | 0.015725
|  |  |  | @ Cl=0.4, Cd= | 0.016192
|  |  |  | @ Cl=0.6, Cd= | 0.017119
alpha (deg) | Cl | Cd | Cm | Cl/Cd
-19.5 | -0.67 | 0.28279 | -0.006 | -2.371
-19 | -0.691 | 0.26657 | -0.007 | -2.592
-18.5 | -0.71 | 0.24046 | -0.007 | -2.954
-18 | -0.729 | 0.22488 | -0.007 | -3.242
-17.5 | -0.744 | 0.21677 | -0.008 | -3.431
-17 | -0.756 | 0.20155 | -0.008 | -3.753
-16.5 | -0.767 | 0.1877 | -0.009 | -4.087
-16 | -0.776 | 0.17511 | -0.009 | -4.431
-15.5 | -0.782 | 0.16881 | -0.009 | -4.634
-15 | -0.786 | 0.15684 | -0.01 | -5.012
-14.5 | -0.787 | 0.14556 | -0.01 | -5.408
-14 | -0.785 | 0.13938 | -0.01 | -5.632
-13.5 | -0.78 | 0.12552 | -0.011 | -6.213
-13 | -0.771 | 0.11979 | -0.011 | -6.439
-12.5 | -0.758 | 0.11156 | -0.012 | -6.794
-12 | -0.74 | 0.10407 | -0.012 | -7.108
-11.5 | -0.719 | 0.09739 | -0.013 | -7.378
-11 | -0.694 | 0.09005 | -0.013 | -7.711
-10.5 | -0.667 | 0.08533 | -0.013 | -7.82
-10 | -0.637 | 0.08024 | -0.014 | -7.935
-9.5 | -0.603 | 0.07422 | -0.014 | -8.125
-9 | -0.567 | 0.06931 | -0.015 | -8.185
-8.5 | -0.53 | 0.06507 | -0.015 | -8.14
-8 | -0.49 | 0.06075 | -0.016 | -8.073
-7.5 | -0.449 | 0.05705 | -0.016 | -7.878
-7 | -0.407 | 0.05358 | -0.017 | -7.599
-6.5 | -0.363 | 0.05049 | -0.018 | -7.198
-6 | -0.319 | 0.04747 | -0.018 | -6.713
-5.5 | -0.273 | 0.04487 | -0.019 | -6.081
-5 | -0.226 | 0.04266 | -0.02 | -5.303
-4.5 | -0.179 | 0.04064 | -0.021 | -4.4
-4 | -0.131 | 0.03896 | -0.021 | -3.356
-3.5 | -0.082 | 0.0374 | -0.022 | -2.199
-3 | -0.033 | 0.03613 | -0.023 | -0.922
-2.5 | 0.016 | 0.03499 | -0.023 | 0.456
-2 | 0.08 | 0.01578 | -0.049 | 5.1
-1.5 | 0.142 | 0.01561 | -0.05 | 9.075
-1 | 0.203 | 0.0155 | -0.051 | 13.122
-0.5 | 0.257 | 0.01446 | -0.051 | 17.795
0 | 0.309 | 0.01588 | -0.052 | 19.468
0.5 | 0.367 | 0.01607 | -0.053 | 22.843
1 | 0.424 | 0.01628 | -0.054 | 26.069
1.5 | 0.482 | 0.0165 | -0.055 | 29.223
2 | 0.54 | 0.01678 | -0.057 | 32.155
2.5 | 0.597 | 0.0171 | -0.058 | 34.923
3 | 0.654 | 0.01746 | -0.059 | 37.477
3.5 | 0.708 | 0.01785 | -0.06 | 39.637
4 | 0.763 | 0.01832 | -0.061 | 41.639
4.5 | 0.817 | 0.01877 | -0.062 | 43.562
5 | 0.897 | 0.0227 | -0.066 | 39.512
5.5 | 0.951 | 0.02352 | -0.067 | 40.426
6 | 1.003 | 0.02442 | -0.068 | 41.07
6.5 | 1.053 | 0.02538 | -0.069 | 41.498
7 | 0.923 | 0.04846 | -0.034 | 19.038
7.5 | 0.962 | 0.05157 | -0.033 | 18.645
8 | 0.998 | 0.05487 | -0.032 | 18.192
8.5 | 1.033 | 0.05877 | -0.032 | 17.584
9 | 1.066 | 0.06295 | -0.033 | 16.941
9.5 | 1.097 | 0.06702 | -0.033 | 16.364
10 | 1.124 | 0.07202 | -0.032 | 15.608
10.5 | 1.148 | 0.07742 | -0.032 | 14.824
11 | 1.166 | 0.08241 | -0.033 | 14.144
11.5 | 1.179 | 0.08955 | -0.032 | 13.17
12 | 1.189 | 0.09557 | -0.033 | 12.445
12.5 | 1.195 | 0.10257 | -0.032 | 11.648
13 | 1.196 | 0.10867 | -0.032 | 11.01
13.5 | 1.194 | 0.1169 | -0.032 | 10.217
14 | 1.188 | 0.12438 | -0.032 | 9.553
14.5 | 1.174 | 0.13495 | -0.032 | 8.697
15 | 1.155 | 0.14374 | -0.032 | 8.038
15.5 | 1.134 | 0.15175 | -0.032 | 7.47
16 | 1.109 | 0.16243 | -0.032 | 6.826
16.5 | 1.082 | 0.17367 | -0.033 | 6.228
17 | 1.052 | 0.18458 | -0.033 | 5.701
17.5 | 1.021 | 0.19608 | -0.033 | 5.208
18 | 0.989 | 0.2179 | -0.033 | 4.539

## 10. Re 100k Mach 0.00 (2)
BIGFOIL.COM POLAR EXPORT
NACA66-416 a=0.5
NACA66-416 a=0.5 |  |  |  | Cl Max: | 1.1639 | at alpha= | 13.5 | deg
XFOIL ncrit=9 |  |  |  | L/D Max: | 29.4884 | at alpha= | 9.5 | deg
Re: | 100000 |  |  | Cd Min: | 0.209 | at alpha= | 18.5 | deg
Mach: | 0 |  |  | Cl=0 at alpha= | 0.14139 | deg
|  |  |  | @ Cl=0.1, Cd= | 0.048463
|  |  |  | @ Cl=0.4, Cd= | 0.051412
|  |  |  | @ Cl=0.6, Cd= | 0.051831
alpha (deg) | Cl | Cd | Cm | Cl/Cd
-12.5 | -0.3637 | 0.13274 | -0.0714 | -2.7399
-12 | -0.3214 | 0.12463 | -0.0724 | -2.5788
-11.5 | -0.3783 | 0.11885 | -0.0813 | -3.183
-11 | -0.3188 | 0.11216 | -0.0775 | -2.8424
-10.5 | -0.3343 | 0.10456 | -0.0829 | -3.1972
-10 | -0.3493 | 0.10109 | -0.0788 | -3.4553
-9.5 | -0.3781 | 0.09522 | -0.078 | -3.9708
-9 | -0.4369 | 0.08962 | -0.0771 | -4.875
-8.5 | -0.52 | 0.08766 | -0.0644 | -5.932
-8 | -0.6167 | 0.08565 | -0.0503 | -7.2002
-7.5 | -0.786 | 0.08839 | -0.015 | -8.8924
-7 | -0.7616 | 0.08099 | -0.0118 | -9.4036
-6.5 | -0.7746 | 0.07485 | -0.0073 | -10.3487
-5 | -0.7339 | 0.04904 | 0.0026 | -14.9653
-4.5 | -0.694 | 0.04234 | 0.0056 | -16.3911
-4 | -0.6513 | 0.03979 | 0.0085 | -16.3684
-3.5 | -0.5912 | 0.03742 | 0.0066 | -15.799
-3 | -0.5306 | 0.03622 | 0.0048 | -14.6494
-2.5 | -0.4747 | 0.03559 | 0.0036 | -13.338
-2 | -0.4229 | 0.03555 | 0.0031 | -11.8959
-1 | -0.1165 | 0.04373 | -0.0247 | -2.6641
-0.5 | -0.0499 | 0.04461 | -0.0304 | -1.1186
1.5 | 0.1057 | 0.04861 | -0.0304 | 2.1744
2 | 0.1336 | 0.04938 | -0.0282 | 2.7055
2.5 | 0.163 | 0.05032 | -0.0262 | 3.2393
3 | 0.1942 | 0.05139 | -0.0243 | 3.7789
4 | 0.2378 | 0.05266 | -0.0169 | 4.5158
4.5 | 0.365 | 0.05177 | -0.0248 | 7.0504
5 | 0.3566 | 0.05129 | -0.0157 | 6.9526
5.5 | 0.3978 | 0.0514 | -0.0136 | 7.7393
6 | 0.4512 | 0.0517 | -0.0135 | 8.7273
6.5 | 0.4785 | 0.05232 | -0.0107 | 9.1456
7 | 0.5358 | 0.0524 | -0.0111 | 10.2252
7.5 | 0.6012 | 0.05182 | -0.0118 | 11.6017
8 | 0.6419 | 0.05186 | -0.0102 | 12.3776
9 | 0.8423 | 0.03624 | -0.0074 | 23.2423
9.5 | 0.905 | 0.03069 | -0.0014 | 29.4884
10 | 0.8621 | 0.03675 | 0.0079 | 23.4585
10.5 | 0.8674 | 0.04047 | 0.0122 | 21.4332
11 | 0.8998 | 0.04263 | 0.0146 | 21.1072
11.5 | 0.9785 | 0.04397 | 0.0138 | 22.2538
12 | 1.042 | 0.04649 | 0.0134 | 22.4134
12.5 | 1.1583 | 0.05294 | 0.0071 | 21.8795
13 | 1.1596 | 0.05735 | 0.0118 | 20.2197
13.5 | 1.1639 | 0.06372 | 0.0154 | 18.2659
14 | 1.1584 | 0.07157 | 0.0186 | 16.1856
14.5 | 1.1442 | 0.07906 | 0.0218 | 14.4726
15 | 1.0435 | 0.08821 | 0.0264 | 11.8297
15.5 | 0.9606 | 0.10295 | 0.0237 | 9.3307
16 | 0.8942 | 0.1206 | 0.016 | 7.4146
16.5 | 0.7445 | 0.17799 | -0.018 | 4.1828
17 | 0.7415 | 0.18652 | -0.0232 | 3.9754
17.5 | 0.7833 | 0.19356 | -0.0218 | 4.0468
18 | 0.7613 | 0.20107 | -0.0306 | 3.7862
18.5 | 0.7826 | 0.209 | -0.0327 | 3.7445

## 11. Re 100k Mach 0.10 (1)
BIGFOIL.COM POLAR EXPORT
NACA66-416 a=0.5
NACA66-416 a=0.5 |  |  |  | Cl Max: | 1.188 | at alpha= | 12.5 | deg
JavaFoil+Calcfoil stall+Eppler ext transition |  |  |  | L/D Max: | 43.522 | at alpha= | 4.5 | deg
Re: | 100000 |  |  | Cd Min: | 0.01451 | at alpha= | -0.5 | deg
Mach: | 0.1 |  |  | Cl=0 at alpha= | -2.6633 | deg
|  |  |  | @ Cl=0.1, Cd= | 0.015767
|  |  |  | @ Cl=0.4, Cd= | 0.016227
|  |  |  | @ Cl=0.6, Cd= | 0.01718
alpha (deg) | Cl | Cd | Cm | Cl/Cd
-19.5 | -0.62 | 0.29153 | -0.006 | -2.128
-19 | -0.644 | 0.27856 | -0.007 | -2.312
-18.5 | -0.667 | 0.25989 | -0.007 | -2.567
-18 | -0.689 | 0.23604 | -0.007 | -2.92
-17.5 | -0.707 | 0.22823 | -0.008 | -3.099
-17 | -0.724 | 0.2101 | -0.008 | -3.444
-16.5 | -0.738 | 0.19379 | -0.009 | -3.807
-16 | -0.75 | 0.18252 | -0.009 | -4.108
-15.5 | -0.76 | 0.17582 | -0.009 | -4.32
-15 | -0.767 | 0.15836 | -0.01 | -4.841
-14.5 | -0.771 | 0.14791 | -0.01 | -5.211
-14 | -0.771 | 0.14313 | -0.01 | -5.39
-13.5 | -0.769 | 0.12962 | -0.011 | -5.932
-13 | -0.763 | 0.12128 | -0.011 | -6.289
-12.5 | -0.751 | 0.11345 | -0.012 | -6.624
-12 | -0.735 | 0.10418 | -0.012 | -7.054
-11.5 | -0.715 | 0.09941 | -0.013 | -7.195
-11 | -0.692 | 0.09181 | -0.013 | -7.54
-10.5 | -0.666 | 0.08492 | -0.014 | -7.847
-10 | -0.636 | 0.08017 | -0.014 | -7.937
-9.5 | -0.603 | 0.0753 | -0.014 | -8.011
-9 | -0.568 | 0.06958 | -0.015 | -8.164
-8.5 | -0.531 | 0.06582 | -0.015 | -8.063
-8 | -0.492 | 0.06131 | -0.016 | -8.02
-7.5 | -0.451 | 0.05752 | -0.016 | -7.838
-7 | -0.409 | 0.05359 | -0.017 | -7.622
-6.5 | -0.365 | 0.05082 | -0.018 | -7.179
-6 | -0.32 | 0.04769 | -0.018 | -6.709
-5.5 | -0.274 | 0.04512 | -0.019 | -6.074
-5 | -0.227 | 0.04264 | -0.02 | -5.328
-4.5 | -0.18 | 0.04075 | -0.021 | -4.409
-4 | -0.131 | 0.03904 | -0.021 | -3.365
-3.5 | -0.083 | 0.03747 | -0.022 | -2.205
-3 | -0.033 | 0.03619 | -0.023 | -0.925
-2.5 | 0.016 | 0.03503 | -0.024 | 0.457
-2 | 0.081 | 0.01582 | -0.049 | 5.111
-1.5 | 0.142 | 0.01565 | -0.05 | 9.094
-1 | 0.204 | 0.01554 | -0.052 | 13.154
-0.5 | 0.258 | 0.01451 | -0.051 | 17.813
0 | 0.311 | 0.01594 | -0.052 | 19.485
0.5 | 0.369 | 0.01612 | -0.053 | 22.867
1 | 0.427 | 0.01632 | -0.055 | 26.15
1.5 | 0.484 | 0.01656 | -0.056 | 29.247
2 | 0.542 | 0.01685 | -0.057 | 32.186
2.5 | 0.6 | 0.01718 | -0.058 | 34.929
3 | 0.657 | 0.01753 | -0.059 | 37.503
3.5 | 0.711 | 0.01795 | -0.06 | 39.623
4 | 0.766 | 0.0184 | -0.062 | 41.656
4.5 | 0.821 | 0.01887 | -0.063 | 43.522
5 | 0.901 | 0.02282 | -0.066 | 39.467
5.5 | 0.955 | 0.02369 | -0.067 | 40.317
6 | 1.007 | 0.0246 | -0.069 | 40.943
6.5 | 1.058 | 0.02554 | -0.07 | 41.405
7 | 0.926 | 0.04865 | -0.034 | 19.041
7.5 | 0.965 | 0.05171 | -0.033 | 18.662
8 | 1.002 | 0.05522 | -0.032 | 18.14
8.5 | 1.037 | 0.05879 | -0.033 | 17.637
9 | 1.069 | 0.06265 | -0.033 | 17.068
9.5 | 1.099 | 0.06788 | -0.033 | 16.19
10 | 1.126 | 0.07317 | -0.032 | 15.382
10.5 | 1.148 | 0.07754 | -0.032 | 14.805
11 | 1.164 | 0.08254 | -0.032 | 14.108
11.5 | 1.176 | 0.0896 | -0.032 | 13.13
12 | 1.184 | 0.09592 | -0.032 | 12.348
12.5 | 1.188 | 0.10315 | -0.032 | 11.513
13 | 1.187 | 0.10971 | -0.032 | 10.817
13.5 | 1.182 | 0.11949 | -0.032 | 9.888
14 | 1.172 | 0.12709 | -0.032 | 9.223
14.5 | 1.154 | 0.13663 | -0.032 | 8.444
15 | 1.131 | 0.1445 | -0.032 | 7.829
15.5 | 1.105 | 0.15571 | -0.032 | 7.097
16 | 1.076 | 0.16423 | -0.032 | 6.551
16.5 | 1.044 | 0.17841 | -0.032 | 5.851
17 | 1.01 | 0.19063 | -0.032 | 5.298
17.5 | 0.974 | 0.20247 | -0.033 | 4.813

## 12. Re 100k Mach 0.10 (2)
BIGFOIL.COM POLAR EXPORT
NACA66-416 a=0.5
NACA66-416 a=0.5 |  |  |  | Cl Max: | 1.1554 | at alpha= | 12.5 | deg
XFOIL ncrit=9 |  |  |  | L/D Max: | 28.7129 | at alpha= | 9.5 | deg
Re: | 100000 |  |  | Cd Min: | 0.19452 | at alpha= | 17.5 | deg
Mach: | 0.1 |  |  | Cl=0 at alpha= | -0.006653 | deg
|  |  |  | @ Cl=0.1, Cd= | 0.048602
|  |  |  | @ Cl=0.4, Cd= | 0.051557
|  |  |  | @ Cl=0.6, Cd= | 0.052374
alpha (deg) | Cl | Cd | Cm | Cl/Cd
-11.5 | -0.3801 | 0.11959 | -0.0824 | -3.1784
-11 | -0.3138 | 0.11268 | -0.0783 | -2.7849
-10.5 | -0.3203 | 0.10531 | -0.0831 | -3.0415
-10 | -0.3525 | 0.10178 | -0.0797 | -3.4634
-9.5 | -0.3601 | 0.09628 | -0.0782 | -3.7401
-9 | -0.4414 | 0.09082 | -0.0767 | -4.8602
-8.5 | -0.5267 | 0.08896 | -0.0641 | -5.9206
-8 | -0.6277 | 0.08727 | -0.0496 | -7.1926
-7 | -0.757 | 0.08227 | -0.0122 | -9.2014
-6.5 | -0.7714 | 0.07604 | -0.0076 | -10.1447
-4.5 | -0.6984 | 0.043 | 0.0053 | -16.2419
-4 | -0.6546 | 0.04024 | 0.0081 | -16.2674
-3.5 | -0.595 | 0.03774 | 0.0063 | -15.7658
-3 | -0.5331 | 0.03657 | 0.0044 | -14.5775
-2.5 | -0.4768 | 0.03586 | 0.0033 | -13.2962
-2 | -0.4247 | 0.03582 | 0.0029 | -11.8565
-1.5 | -0.3747 | 0.03589 | 0.0027 | -10.4402
-1 | -0.3311 | 0.03479 | 0.0033 | -9.5171
-0.5 | -0.0482 | 0.04484 | -0.031 | -1.0749
0.5 | 0.0495 | 0.04757 | -0.0348 | 1.0406
1 | 0.0811 | 0.04838 | -0.0333 | 1.6763
1.5 | 0.1049 | 0.04866 | -0.0303 | 2.1558
2 | 0.1354 | 0.04959 | -0.0285 | 2.7304
2.5 | 0.1665 | 0.05062 | -0.0268 | 3.2892
4 | 0.2982 | 0.05179 | -0.0234 | 5.7579
5 | 0.3632 | 0.05148 | -0.0164 | 7.0552
5.5 | 0.4061 | 0.05157 | -0.0144 | 7.8747
6 | 0.4327 | 0.05205 | -0.0111 | 8.3132
6.5 | 0.4809 | 0.05242 | -0.0106 | 9.174
7 | 0.5411 | 0.0524 | -0.0111 | 10.3263
7.5 | 0.5889 | 0.0525 | -0.0103 | 11.2171
8 | 0.6454 | 0.05186 | -0.0099 | 12.445
8.5 | 0.7517 | 0.0444 | -0.0094 | 16.9302
9.5 | 0.899 | 0.03131 | 0.0002 | 28.7129
10 | 0.8584 | 0.03742 | 0.009 | 22.9396
10.5 | 0.8656 | 0.04103 | 0.0131 | 21.0968
11 | 0.9003 | 0.04309 | 0.0155 | 20.8935
11.5 | 0.9817 | 0.04445 | 0.0146 | 22.0855
12 | 1.0459 | 0.04714 | 0.0142 | 22.1871
12.5 | 1.1554 | 0.05386 | 0.0087 | 21.4519
13 | 1.1528 | 0.05841 | 0.0136 | 19.7363
13.5 | 1.1519 | 0.0648 | 0.0174 | 17.7762
14 | 1.1417 | 0.0726 | 0.0207 | 15.7259
14.5 | 1.1252 | 0.08035 | 0.0236 | 14.0037
15 | 1.0312 | 0.08968 | 0.0269 | 11.4987
15.5 | 0.9409 | 0.10574 | 0.0229 | 8.8982
16 | 0.8714 | 0.12525 | 0.0133 | 6.9573
16.5 | 0.7432 | 0.17894 | -0.0185 | 4.1533
17 | 0.7414 | 0.18734 | -0.0236 | 3.9575
17.5 | 0.7817 | 0.19452 | -0.0225 | 4.0186

## 13. Re 100k Mach 0.25 (1)
BIGFOIL.COM POLAR EXPORT
NACA66-416 a=0.5
NACA66-416 a=0.5 |  |  |  | Cl Max: | 1.148 | at alpha= | 11 | deg
JavaFoil+Calcfoil stall+Eppler ext transition |  |  |  | L/D Max: | 43.625 | at alpha= | 4.5 | deg
Re: | 100000 |  |  | Cd Min: | 0.01482 | at alpha= | -0.5 | deg
Mach: | 0.25 |  |  | Cl=0 at alpha= | -2.66 | deg
|  |  |  | @ Cl=0.1, Cd= | 0.016004
|  |  |  | @ Cl=0.4, Cd= | 0.016472
|  |  |  | @ Cl=0.6, Cd= | 0.017438
alpha (deg) | Cl | Cd | Cm | Cl/Cd
-17.5 | -0.365 | 0.39281 | -0.007 | -0.929
-17 | -0.419 | 0.33771 | -0.008 | -1.242
-16.5 | -0.469 | 0.28412 | -0.009 | -1.652
-16 | -0.515 | 0.26384 | -0.009 | -1.953
-15.5 | -0.557 | 0.23336 | -0.009 | -2.387
-15 | -0.594 | 0.20807 | -0.01 | -2.855
-14.5 | -0.626 | 0.18693 | -0.01 | -3.348
-14 | -0.652 | 0.16997 | -0.01 | -3.838
-13.5 | -0.673 | 0.15446 | -0.011 | -4.357
-13 | -0.687 | 0.13745 | -0.011 | -5.001
-12.5 | -0.693 | 0.12629 | -0.012 | -5.491
-12 | -0.691 | 0.11612 | -0.012 | -5.951
-11.5 | -0.683 | 0.11023 | -0.013 | -6.199
-11 | -0.671 | 0.09839 | -0.013 | -6.816
-10.5 | -0.653 | 0.0919 | -0.014 | -7.104
-10 | -0.629 | 0.08398 | -0.014 | -7.493
-9.5 | -0.601 | 0.08028 | -0.015 | -7.482
-9 | -0.569 | 0.07328 | -0.015 | -7.764
-8.5 | -0.534 | 0.06789 | -0.015 | -7.869
-8 | -0.497 | 0.06294 | -0.016 | -7.896
-7.5 | -0.457 | 0.05891 | -0.017 | -7.761
-7 | -0.416 | 0.05471 | -0.017 | -7.596
-6.5 | -0.372 | 0.05186 | -0.018 | -7.172
-6 | -0.327 | 0.04838 | -0.019 | -6.755
-5.5 | -0.28 | 0.04554 | -0.019 | -6.155
-5 | -0.233 | 0.04319 | -0.02 | -5.387
-4.5 | -0.184 | 0.04127 | -0.021 | -4.462
-4 | -0.135 | 0.03933 | -0.022 | -3.427
-3.5 | -0.085 | 0.03775 | -0.022 | -2.246
-3 | -0.034 | 0.03644 | -0.023 | -0.943
-2.5 | 0.016 | 0.03526 | -0.024 | 0.467
-2 | 0.083 | 0.01605 | -0.051 | 5.168
-1.5 | 0.146 | 0.01588 | -0.052 | 9.197
-1 | 0.21 | 0.01577 | -0.053 | 13.305
-0.5 | 0.265 | 0.01482 | -0.052 | 17.883
0 | 0.319 | 0.01621 | -0.053 | 19.68
0.5 | 0.379 | 0.01639 | -0.055 | 23.091
1 | 0.438 | 0.01662 | -0.056 | 26.351
1.5 | 0.497 | 0.01689 | -0.057 | 29.448
2 | 0.557 | 0.01719 | -0.058 | 32.379
2.5 | 0.616 | 0.01753 | -0.059 | 35.13
3 | 0.675 | 0.01792 | -0.061 | 37.667
3.5 | 0.73 | 0.01834 | -0.062 | 39.817
4 | 0.787 | 0.01883 | -0.063 | 41.777
4.5 | 0.843 | 0.01932 | -0.064 | 43.625
5 | 0.923 | 0.02359 | -0.068 | 39.142
5.5 | 0.978 | 0.02453 | -0.069 | 39.88
6 | 1.031 | 0.02553 | -0.07 | 40.383
6.5 | 0.907 | 0.04599 | -0.035 | 19.727
7 | 0.947 | 0.0493 | -0.034 | 19.201
7.5 | 0.985 | 0.0528 | -0.033 | 18.649
8 | 1.02 | 0.05616 | -0.033 | 18.165
8.5 | 1.053 | 0.06085 | -0.033 | 17.3
9 | 1.082 | 0.06499 | -0.033 | 16.649
9.5 | 1.107 | 0.06981 | -0.033 | 15.855
10 | 1.128 | 0.07594 | -0.032 | 14.849
10.5 | 1.142 | 0.08258 | -0.032 | 13.831
11 | 1.148 | 0.08803 | -0.033 | 13.037
11.5 | 1.146 | 0.09725 | -0.032 | 11.786
12 | 1.138 | 0.10367 | -0.032 | 10.975
12.5 | 1.122 | 0.11157 | -0.032 | 10.056
13 | 1.099 | 0.12281 | -0.031 | 8.946
13.5 | 1.068 | 0.13384 | -0.031 | 7.981
14 | 1.031 | 0.14816 | -0.032 | 6.957
14.5 | 0.978 | 0.16231 | -0.031 | 6.027
15 | 0.919 | 0.17812 | -0.031 | 5.157
15.5 | 0.852 | 0.2002 | -0.031 | 4.258
16 | 0.781 | 0.22553 | -0.031 | 3.463

## 14. Re 100k Mach 0.25 (2)
BIGFOIL.COM POLAR EXPORT
NACA66-416 a=0.5
NACA66-416 a=0.5 |  |  |  | Cl Max: | 1.1165 | at alpha= | 13 | deg
XFOIL ncrit=9 |  |  |  | L/D Max: | 24.8257 | at alpha= | 9.5 | deg
Re: | 100000 |  |  | Cd Min: | 0.20652 | at alpha= | 18 | deg
Mach: | 0.25 |  |  | Cl=0 at alpha= | -0.0096327 | deg
|  |  |  | @ Cl=0.1, Cd= | 0.049551
|  |  |  | @ Cl=0.4, Cd= | 0.052523
|  |  |  | @ Cl=0.6, Cd= | 0.052808
alpha (deg) | Cl | Cd | Cm | Cl/Cd
-10 | -0.3593 | 0.1047 | -0.085 | -3.4317
-9.5 | -0.3522 | 0.09936 | -0.0849 | -3.5447
-9 | -0.3511 | 0.09632 | -0.0761 | -3.6451
-8.5 | -0.4445 | 0.09199 | -0.0714 | -4.832
-8 | -0.4584 | 0.08802 | -0.0646 | -5.2079
-7 | -0.7277 | 0.08789 | -0.0145 | -8.2797
-5 | -0.7693 | 0.06547 | 0.0065 | -11.7504
-4.5 | -0.7201 | 0.04652 | 0.0037 | -15.4794
-4 | -0.6715 | 0.04277 | 0.0059 | -15.7003
-3 | -0.5506 | 0.0383 | 0.0032 | -14.376
-2 | -0.4343 | 0.03716 | 0.0013 | -11.6873
-1.5 | -0.3868 | 0.03671 | 0.002 | -10.5366
0 | 0.0025 | 0.04707 | -0.0344 | 0.053112
0.5 | 0.0422 | 0.04789 | -0.0342 | 0.88119
1 | 0.0805 | 0.04894 | -0.0337 | 1.6449
1.5 | 0.1191 | 0.05015 | -0.0332 | 2.3749
2 | 0.1567 | 0.0515 | -0.0323 | 3.0427
2.5 | 0.1985 | 0.05328 | -0.0321 | 3.7256
3 | 0.1995 | 0.0528 | -0.0249 | 3.7784
3.5 | 0.2634 | 0.05458 | -0.0272 | 4.8259
4 | 0.3292 | 0.05249 | -0.0264 | 6.2717
4.5 | 0.38 | 0.05274 | -0.0255 | 7.2052
5 | 0.3749 | 0.05254 | -0.0169 | 7.1355
5.5 | 0.4042 | 0.05252 | -0.0128 | 7.6961
6 | 0.4505 | 0.05272 | -0.0113 | 8.5451
6.5 | 0.4812 | 0.05333 | -0.0086 | 9.0231
7 | 0.5378 | 0.05341 | -0.0086 | 10.0693
7.5 | 0.606 | 0.05275 | -0.0092 | 11.4882
8 | 0.6471 | 0.05283 | -0.0072 | 12.2487
9.5 | 0.8689 | 0.035 | 0.0072 | 24.8257
10 | 0.8434 | 0.04074 | 0.0139 | 20.702
10.5 | 0.8603 | 0.04383 | 0.0175 | 19.6281
11 | 0.9059 | 0.04552 | 0.0198 | 19.9011
11.5 | 0.9966 | 0.04731 | 0.019 | 21.0653
12 | 1.0537 | 0.05111 | 0.0194 | 20.6163
12.5 | 1.0982 | 0.05671 | 0.0203 | 19.3652
13 | 1.1165 | 0.06459 | 0.022 | 17.286
13.5 | 1.0947 | 0.07139 | 0.0258 | 15.3341
14 | 1.0642 | 0.07936 | 0.0285 | 13.4098
14.5 | 1.0276 | 0.08789 | 0.0296 | 11.6919
15 | 0.9289 | 0.10271 | 0.0255 | 9.0439
15.5 | 0.8403 | 0.12612 | 0.0128 | 6.6627
16 | 0.8169 | 0.14277 | 0.0043 | 5.7218
16.5 | 0.7384 | 0.18374 | -0.021 | 4.0187
17 | 0.7431 | 0.19171 | -0.0254 | 3.8762
17.5 | 0.7749 | 0.19932 | -0.0261 | 3.8877
18 | 0.7652 | 0.20652 | -0.0334 | 3.7052

## 15. Re 100k Mach 0.50 (1)
BIGFOIL.COM POLAR EXPORT
NACA66-416 a=0.5
NACA66-416 a=0.5 |  |  |  | Cl Max: | 1.24 | at alpha= | 20 | deg
JavaFoil+Calcfoil stall+Eppler ext transition |  |  |  | L/D Max: | 41.93 | at alpha= | 4 | deg
Re: | 100000 |  |  | Cd Min: | 0.01613 | at alpha= | -0.5 | deg
Mach: | 0.5 |  |  | Cl=0 at alpha= | -2.6607 | deg
|  |  |  | @ Cl=0.1, Cd= | 0.030087
|  |  |  | @ Cl=0.4, Cd= | 0.017658
|  |  |  | @ Cl=0.6, Cd= | 0.018593
alpha (deg) | Cl | Cd | Cm | Cl/Cd
-20 | -0.966 | 0.34717 | -0.01 | -2.782
-19.5 | -0.939 | 0.3518 | -0.01 | -2.668
-19 | -0.91 | 0.32677 | -0.01 | -2.784
-18.5 | -0.882 | 0.31516 | -0.011 | -2.799
-18 | -0.855 | 0.29941 | -0.011 | -2.855
-17.5 | -0.828 | 0.29564 | -0.012 | -2.799
-17 | -0.8 | 0.30869 | -0.012 | -2.592
-16.5 | -0.773 | 0.30468 | -0.013 | -2.537
-16 | -0.743 | 0.28402 | -0.012 | -2.618
-15.5 | -0.716 | 0.28207 | -0.013 | -2.539
-15 | -0.689 | 0.27061 | -0.013 | -2.545
-14.5 | -0.661 | 0.26671 | -0.014 | -2.479
-14 | -0.634 | 0.25093 | -0.014 | -2.525
-13.5 | -0.606 | 0.2591 | -0.015 | -2.339
-13 | -0.577 | 0.22726 | -0.014 | -2.539
-12.5 | -0.549 | 0.23026 | -0.015 | -2.386
-12 | -0.522 | 0.22687 | -0.015 | -2.3
-11.5 | -0.494 | 0.19776 | -0.016 | -2.499
-11 | -0.466 | 0.19139 | -0.016 | -2.437
-10.5 | -0.439 | 0.20557 | -0.017 | -2.133
-10 | -0.411 | 0.20287 | -0.017 | -2.025
-9.5 | -0.382 | 0.18341 | -0.016 | -2.083
-9 | -0.354 | 0.1699 | -0.016 | -2.085
-8.5 | -0.326 | 0.15333 | -0.017 | -2.129
-8 | -0.299 | 0.11785 | -0.018 | -2.535
-7.5 | -0.401 | 0.07888 | -0.018 | -5.088
-7 | -0.408 | 0.0687 | -0.018 | -5.933
-6.5 | -0.383 | 0.05908 | -0.019 | -6.486
-6 | -0.346 | 0.05389 | -0.02 | -6.427
-5.5 | -0.302 | 0.04951 | -0.021 | -6.107
-5 | -0.254 | 0.04598 | -0.022 | -5.523
-4.5 | -0.203 | 0.04323 | -0.023 | -4.686
-4 | -0.149 | 0.04085 | -0.024 | -3.648
-3.5 | -0.094 | 0.03921 | -0.025 | -2.401
-3 | -0.038 | 0.03753 | -0.025 | -1.019
-2.5 | 0.018 | 0.03631 | -0.026 | 0.505
-2 | 0.075 | 0.03534 | -0.027 | 2.133
-1.5 | 0.162 | 0.01706 | -0.057 | 9.512
-1 | 0.233 | 0.01693 | -0.058 | 13.781
-0.5 | 0.294 | 0.01613 | -0.058 | 18.252
0 | 0.355 | 0.01749 | -0.059 | 20.318
0.5 | 0.422 | 0.01774 | -0.06 | 23.789
1 | 0.488 | 0.01803 | -0.062 | 27.085
1.5 | 0.555 | 0.01832 | -0.063 | 30.281
2 | 0.621 | 0.01872 | -0.064 | 33.163
2.5 | 0.687 | 0.01917 | -0.066 | 35.828
3 | 0.753 | 0.01967 | -0.067 | 38.259
3.5 | 0.812 | 0.02026 | -0.068 | 40.094
4 | 0.875 | 0.02087 | -0.07 | 41.93
4.5 | 0.96 | 0.02623 | -0.073 | 36.578
5 | 1.02 | 0.02744 | -0.075 | 37.168
5.5 | 1.077 | 0.02877 | -0.076 | 37.434
6 | 0.949 | 0.04551 | -0.037 | 20.862
6.5 | 0.986 | 0.04927 | -0.035 | 20.021
7 | 1.016 | 0.05356 | -0.034 | 18.972
7.5 | 1.034 | 0.05853 | -0.034 | 17.657
8 | 1.03 | 0.06622 | -0.034 | 15.554
8.5 | 0.981 | 0.07662 | -0.032 | 12.808
9 | 0.645 | 0.13475 | -0.031 | 4.786
9.5 | 0.672 | 0.15481 | -0.031 | 4.34
10 | 0.7 | 0.17246 | -0.037 | 4.058
10.5 | 0.727 | 0.17549 | -0.037 | 4.142
11 | 0.754 | 0.19536 | -0.037 | 3.858
11.5 | 0.781 | 0.19146 | -0.038 | 4.077
12 | 0.809 | 0.20571 | -0.043 | 3.932
12.5 | 0.835 | 0.23088 | -0.044 | 3.618
13 | 0.862 | 0.2344 | -0.044 | 3.678
13.5 | 0.889 | 0.22719 | -0.045 | 3.913
14 | 0.917 | 0.25478 | -0.05 | 3.6
14.5 | 0.944 | 0.26486 | -0.05 | 3.563
15 | 0.97 | 0.25552 | -0.051 | 3.797
15.5 | 0.999 | 0.28817 | -0.055 | 3.467
16 | 1.025 | 0.29958 | -0.056 | 3.422
16.5 | 1.052 | 0.30012 | -0.057 | 3.504
17 | 1.08 | 0.31727 | -0.06 | 3.405
17.5 | 1.107 | 0.3159 | -0.061 | 3.505
18 | 1.133 | 0.32934 | -0.062 | 3.441
18.5 | 1.16 | 0.33082 | -0.063 | 3.505
19 | 1.189 | 0.35554 | -0.066 | 3.344
19.5 | 1.215 | 0.3684 | -0.067 | 3.297
20 | 1.24 | 0.36612 | -0.068 | 3.388

## 16. Re 100k Mach 0.50 (2)
BIGFOIL.COM POLAR EXPORT
NACA66-416 a=0.5
NACA66-416 a=0.5 |  |  |  | Cl Max: | 0.9319 | at alpha= | 11.5 | deg
XFOIL ncrit=9 |  |  |  | L/D Max: | 20.0143 | at alpha= | 9 | deg
Re: | 100000 |  |  | Cd Min: | 0.20172 | at alpha= | 16.5 | deg
Mach: | 0.5 |  |  | Cl=0 at alpha= | -0.19919 | deg
|  |  |  | @ Cl=0.1, Cd= | 0.053946
|  |  |  | @ Cl=0.4, Cd= | 0.057254
|  |  |  | @ Cl=0.6, Cd= | 0.058409
alpha (deg) | Cl | Cd | Cm | Cl/Cd
-5 | -0.7665 | 0.06943 | -0.0102 | -11.0399
-4 | -0.7258 | 0.05442 | -0.006 | -13.337
-3.5 | -0.6802 | 0.04937 | -0.0047 | -13.7776
-3 | -0.6247 | 0.04586 | -0.0037 | -13.6219
-2.5 | -0.5587 | 0.04383 | -0.0037 | -12.747
-2 | -0.4909 | 0.0427 | -0.004 | -11.4965
-1.5 | -0.4329 | 0.04182 | -0.0028 | -10.3515
-1 | -0.3838 | 0.04122 | -0.0005 | -9.311
-0.5 | -0.0444 | 0.05138 | -0.0382 | -0.86415
0 | 0.0294 | 0.05262 | -0.044 | 0.55872
0.5 | 0.0595 | 0.05291 | -0.0409 | 1.1246
1 | 0.1029 | 0.05402 | -0.0401 | 1.9049
1.5 | 0.1589 | 0.05597 | -0.0413 | 2.839
2 | 0.24 | 0.05469 | -0.0428 | 4.3884
2.5 | 0.2728 | 0.05523 | -0.0394 | 4.9393
3 | 0.3202 | 0.0559 | -0.0378 | 5.7281
3.5 | 0.3418 | 0.05639 | -0.0327 | 6.0614
4 | 0.3662 | 0.05687 | -0.028 | 6.4392
4.5 | 0.4014 | 0.05727 | -0.0244 | 7.0089
5 | 0.442 | 0.05753 | -0.0211 | 7.6829
5.5 | 0.4375 | 0.05773 | -0.0124 | 7.5784
6 | 0.4722 | 0.05747 | -0.0078 | 8.2165
6.5 | 0.4871 | 0.0578 | -0.0016 | 8.4273
7 | 0.5443 | 0.05771 | 0 | 9.4316
7.5 | 0.584 | 0.0584 | 0.0026 | 10
8 | 0.6379 | 0.05843 | 0.0046 | 10.9173
9 | 0.8402 | 0.04198 | 0.0189 | 20.0143
9.5 | 0.8064 | 0.04842 | 0.0253 | 16.6543
10 | 0.8116 | 0.05302 | 0.0294 | 15.3074
10.5 | 0.8596 | 0.05474 | 0.0336 | 15.7033
11 | 0.9158 | 0.05769 | 0.0367 | 15.8745
11.5 | 0.9319 | 0.06391 | 0.0388 | 14.5814
12 | 0.9239 | 0.07205 | 0.0397 | 12.823
12.5 | 0.8982 | 0.08215 | 0.0385 | 10.9337
13 | 0.8626 | 0.09428 | 0.0345 | 9.1493
13.5 | 0.8119 | 0.11053 | 0.0255 | 7.3455
14 | 0.7626 | 0.13093 | 0.0124 | 5.8245
14.5 | 0.7453 | 0.1474 | 0.0028 | 5.0563
15 | 0.7434 | 0.16038 | -0.0043 | 4.6352
15.5 | 0.7541 | 0.17116 | -0.0094 | 4.4058
16 | 0.7651 | 0.1945 | -0.0201 | 3.9337
16.5 | 0.7519 | 0.20172 | -0.0285 | 3.7274

## 17. Re 250k Mach 0.00 (1)
BIGFOIL.COM POLAR EXPORT
NACA66-416 a=0.5
NACA66-416 a=0.5 |  |  |  | Cl Max: | 1.197 | at alpha= | 13 | deg
JavaFoil+Calcfoil stall+Eppler ext transition |  |  |  | L/D Max: | 65.99 | at alpha= | 4.5 | deg
Re: | 250000 |  |  | Cd Min: | 0.00943 | at alpha= | -0.5 | deg
Mach: | 0 |  |  | Cl=0 at alpha= | -2.6639 | deg
|  |  |  | @ Cl=0.1, Cd= | 0.012064
|  |  |  | @ Cl=0.4, Cd= | 0.010699
|  |  |  | @ Cl=0.6, Cd= | 0.011289
alpha (deg) | Cl | Cd | Cm | Cl/Cd
-19.5 | -0.671 | 0.23067 | -0.007 | -2.908
-19 | -0.691 | 0.21236 | -0.007 | -3.255
-18.5 | -0.711 | 0.19795 | -0.007 | -3.591
-18 | -0.73 | 0.19072 | -0.008 | -3.825
-17.5 | -0.744 | 0.18417 | -0.008 | -4.04
-17 | -0.757 | 0.16708 | -0.008 | -4.529
-16.5 | -0.767 | 0.16024 | -0.009 | -4.79
-16 | -0.776 | 0.14865 | -0.009 | -5.22
-15.5 | -0.782 | 0.14106 | -0.009 | -5.547
-15 | -0.786 | 0.13165 | -0.01 | -5.972
-14.5 | -0.787 | 0.12345 | -0.01 | -6.377
-14 | -0.785 | 0.11774 | -0.011 | -6.669
-13.5 | -0.78 | 0.10842 | -0.011 | -7.194
-13 | -0.771 | 0.10236 | -0.012 | -7.536
-12.5 | -0.758 | 0.09682 | -0.012 | -7.83
-12 | -0.74 | 0.09004 | -0.013 | -8.217
-11.5 | -0.719 | 0.08474 | -0.013 | -8.48
-11 | -0.695 | 0.08005 | -0.014 | -8.676
-10.5 | -0.668 | 0.0754 | -0.014 | -8.854
-10 | -0.637 | 0.07091 | -0.014 | -8.98
-9.5 | -0.603 | 0.06612 | -0.015 | -9.122
-9 | -0.567 | 0.06179 | -0.016 | -9.184
-8.5 | -0.53 | 0.05836 | -0.016 | -9.081
-8 | -0.491 | 0.05454 | -0.017 | -8.995
-7.5 | -0.45 | 0.05156 | -0.017 | -8.724
-7 | -0.407 | 0.04837 | -0.018 | -8.423
-6.5 | -0.364 | 0.04584 | -0.019 | -7.936
-6 | -0.319 | 0.04307 | -0.02 | -7.406
-5.5 | -0.273 | 0.04075 | -0.02 | -6.702
-5 | -0.226 | 0.03869 | -0.021 | -5.852
-4.5 | -0.179 | 0.03684 | -0.022 | -4.859
-4 | -0.131 | 0.03535 | -0.022 | -3.703
-3.5 | -0.101 | 0.01278 | -0.047 | -7.926
-3 | -0.041 | 0.01255 | -0.048 | -3.271
-2.5 | 0.02 | 0.01231 | -0.049 | 1.598
-2 | 0.081 | 0.01212 | -0.05 | 6.664
-1.5 | 0.142 | 0.01194 | -0.052 | 11.912
-1 | 0.204 | 0.01101 | -0.053 | 18.543
-0.5 | 0.263 | 0.00943 | -0.053 | 27.93
0 | 0.314 | 0.01048 | -0.054 | 30.005
0.5 | 0.373 | 0.01062 | -0.056 | 35.13
1 | 0.431 | 0.01079 | -0.057 | 39.98
1.5 | 0.49 | 0.01094 | -0.058 | 44.745
2 | 0.548 | 0.01093 | -0.059 | 50.094
2.5 | 0.606 | 0.01133 | -0.06 | 53.454
3 | 0.663 | 0.01158 | -0.061 | 57.269
3.5 | 0.717 | 0.01185 | -0.062 | 60.479
4 | 0.772 | 0.0122 | -0.063 | 63.312
4.5 | 0.827 | 0.01253 | -0.064 | 65.99
5 | 0.9 | 0.01844 | -0.067 | 48.809
5.5 | 0.954 | 0.01924 | -0.068 | 49.605
6 | 1.006 | 0.02011 | -0.069 | 50.054
6.5 | 1.057 | 0.02091 | -0.07 | 50.542
7 | 1.106 | 0.02182 | -0.071 | 50.664
7.5 | 1.152 | 0.02267 | -0.072 | 50.81
8 | 1.196 | 0.02359 | -0.073 | 50.709
8.5 | 1.035 | 0.05386 | -0.035 | 19.225
9 | 1.069 | 0.05734 | -0.036 | 18.636
9.5 | 1.099 | 0.06139 | -0.037 | 17.903
10 | 1.125 | 0.06568 | -0.035 | 17.134
10.5 | 1.149 | 0.0704 | -0.035 | 16.321
11 | 1.167 | 0.07442 | -0.035 | 15.679
11.5 | 1.18 | 0.08013 | -0.035 | 14.731
12 | 1.19 | 0.08497 | -0.035 | 14.009
12.5 | 1.196 | 0.09059 | -0.035 | 13.2
13 | 1.197 | 0.09779 | -0.035 | 12.246
13.5 | 1.195 | 0.10318 | -0.034 | 11.582
14 | 1.189 | 0.11106 | -0.035 | 10.707
14.5 | 1.174 | 0.11877 | -0.034 | 9.888
15 | 1.156 | 0.12495 | -0.034 | 9.25
15.5 | 1.134 | 0.13227 | -0.035 | 8.575
16 | 1.109 | 0.14175 | -0.034 | 7.825
16.5 | 1.082 | 0.15065 | -0.035 | 7.183
17 | 1.053 | 0.15728 | -0.035 | 6.694
17.5 | 1.022 | 0.16849 | -0.035 | 6.063
18 | 0.99 | 0.18098 | -0.036 | 5.468

## 18. Re 250k Mach 0.00 (2)
BIGFOIL.COM POLAR EXPORT
NACA66-416 a=0.5
NACA66-416 a=0.5 |  |  |  | Cl Max: | 1.2026 | at alpha= | 15 | deg
XFOIL ncrit=9 |  |  |  | L/D Max: | 64.5285 | at alpha= | 7.5 | deg
Re: | 250000 |  |  | Cd Min: | 0.22154 | at alpha= | 20 | deg
Mach: | 0 |  |  | Cl=0 at alpha= | -1.1709 | deg
|  |  |  | @ Cl=0.1, Cd= | 0.025345
|  |  |  | @ Cl=0.4, Cd= | 0.026017
|  |  |  | @ Cl=0.6, Cd= | 0.024603
alpha (deg) | Cl | Cd | Cm | Cl/Cd
-20 | -0.4626 | 0.21182 | -0.0232 | -2.1839
-19.5 | -0.4446 | 0.20551 | -0.0278 | -2.1634
-19 | -0.4415 | 0.20002 | -0.036 | -2.2073
-18.5 | -0.413 | 0.1912 | -0.0386 | -2.16
-18 | -0.3909 | 0.185 | -0.043 | -2.113
-17.5 | -0.369 | 0.17786 | -0.0499 | -2.0747
-17 | -0.3599 | 0.16855 | -0.0613 | -2.1353
-16.5 | -0.3244 | 0.16161 | -0.0643 | -2.0073
-16 | -0.3087 | 0.15541 | -0.0676 | -1.9864
-15.5 | -0.322 | 0.14813 | -0.0746 | -2.1738
-15 | -0.3065 | 0.14032 | -0.0755 | -2.1843
-14.5 | -0.286 | 0.13478 | -0.0769 | -2.122
-14 | -0.2767 | 0.12862 | -0.0792 | -2.1513
-13.5 | -0.3004 | 0.11862 | -0.0886 | -2.5325
-13 | -0.2842 | 0.11117 | -0.0886 | -2.5564
-12.5 | -0.2656 | 0.1061 | -0.0898 | -2.5033
-12 | -0.2638 | 0.09865 | -0.0937 | -2.6741
-11.5 | -0.3394 | 0.08138 | -0.11 | -4.1706
-11 | -0.393 | 0.07418 | -0.1115 | -5.2979
-10.5 | -0.4002 | 0.06384 | -0.1118 | -6.2688
-10 | -0.3947 | 0.05947 | -0.1101 | -6.637
-9.5 | -0.4107 | 0.05555 | -0.1056 | -7.3933
-8.5 | -0.4276 | 0.0467 | -0.0952 | -9.1563
-8 | -0.4141 | 0.04838 | -0.0895 | -8.5593
-7 | -0.3657 | 0.03041 | -0.0801 | -12.0256
-6.5 | -0.3212 | 0.02845 | -0.079 | -11.29
-6 | -0.2728 | 0.02608 | -0.0788 | -10.4601
-5.5 | -0.217 | 0.02379 | -0.0795 | -9.1215
-5 | -0.1659 | 0.02236 | -0.0792 | -7.4195
-4.5 | -0.1201 | 0.02145 | -0.0777 | -5.5991
-4 | -0.1071 | 0.02223 | -0.0718 | -4.8178
-3.5 | -0.0738 | 0.02161 | -0.0682 | -3.4151
-3 | -0.0276 | 0.02085 | -0.0665 | -1.3237
-2.5 | -0.0513 | 0.02154 | -0.0545 | -2.3816
-2 | -0.0397 | 0.01981 | -0.045 | -2.004
1.5 | 0.1279 | 0.02645 | -0.0043 | 4.8355
2 | 0.1933 | 0.02617 | -0.0065 | 7.3863
2.5 | 0.2573 | 0.02603 | -0.0085 | 9.8847
4.5 | 0.4767 | 0.02601 | -0.0112 | 18.3276
5 | 0.5624 | 0.02502 | -0.0162 | 22.478
6 | 0.7059 | 0.02343 | -0.0227 | 30.128
6.5 | 0.8474 | 0.0166 | -0.0311 | 51.0482
7 | 0.9091 | 0.01553 | -0.0326 | 58.5383
7.5 | 0.9718 | 0.01506 | -0.0345 | 64.5286
8 | 0.9484 | 0.01766 | -0.025 | 53.7033
8.5 | 0.9052 | 0.02105 | -0.0127 | 43.0024
9 | 0.8708 | 0.02597 | -0.0037 | 33.531
9.5 | 0.8736 | 0.02932 | 0.001 | 29.7954
10 | 0.8874 | 0.03214 | 0.0043 | 27.6105
10.5 | 0.9097 | 0.03448 | 0.0067 | 26.3834
11 | 0.9251 | 0.03745 | 0.0096 | 24.7023
11.5 | 0.9543 | 0.03952 | 0.0114 | 24.1473
12 | 0.9878 | 0.04147 | 0.013 | 23.8196
12.5 | 1.0429 | 0.04308 | 0.0132 | 24.2084
13 | 1.0837 | 0.04537 | 0.0141 | 23.8858
13.5 | 1.1232 | 0.04825 | 0.0149 | 23.2788
14 | 1.1551 | 0.0516 | 0.0159 | 22.3857
14.5 | 1.1836 | 0.05591 | 0.0168 | 21.1697
15 | 1.2026 | 0.06213 | 0.0179 | 19.3562
15.5 | 1.1828 | 0.07068 | 0.0205 | 16.7346
16 | 1.1489 | 0.07785 | 0.0225 | 14.7579
16.5 | 1.1277 | 0.08769 | 0.0227 | 12.8601
17 | 1.0899 | 0.09677 | 0.0215 | 11.2628
17.5 | 0.7826 | 0.17837 | -0.0202 | 4.3875
18 | 0.8115 | 0.17972 | -0.0194 | 4.5154
18.5 | 0.7897 | 0.19732 | -0.0307 | 4.0021
19 | 0.8047 | 0.20333 | -0.0339 | 3.9576
19.5 | 0.8302 | 0.20749 | -0.0333 | 4.0012
20 | 0.8158 | 0.22154 | -0.045 | 3.6824

## 19. Re 250k Mach 0.10 (1)
BIGFOIL.COM POLAR EXPORT
NACA66-416 a=0.5
NACA66-416 a=0.5 |  |  |  | Cl Max: | 1.241 | at alpha= | 8.5 | deg
JavaFoil+Calcfoil stall+Eppler ext transition |  |  |  | L/D Max: | 65.687 | at alpha= | 4.5 | deg
Re: | 250000 |  |  | Cd Min: | 0.00946 | at alpha= | -0.5 | deg
Mach: | 0.1 |  |  | Cl=0 at alpha= | -2.6639 | deg
|  |  |  | @ Cl=0.1, Cd= | 0.012095
|  |  |  | @ Cl=0.4, Cd= | 0.01073
|  |  |  | @ Cl=0.6, Cd= | 0.011326
alpha (deg) | Cl | Cd | Cm | Cl/Cd
-19 | -0.644 | 0.22868 | -0.007 | -2.818
-18.5 | -0.667 | 0.20751 | -0.007 | -3.216
-18 | -0.69 | 0.19556 | -0.008 | -3.527
-17.5 | -0.708 | 0.18807 | -0.008 | -3.763
-17 | -0.724 | 0.17694 | -0.009 | -4.091
-16.5 | -0.738 | 0.16107 | -0.009 | -4.582
-16 | -0.75 | 0.15351 | -0.009 | -4.885
-15.5 | -0.76 | 0.14528 | -0.009 | -5.228
-15 | -0.767 | 0.13393 | -0.01 | -5.725
-14.5 | -0.771 | 0.12608 | -0.01 | -6.115
-14 | -0.772 | 0.1209 | -0.011 | -6.382
-13.5 | -0.769 | 0.11041 | -0.011 | -6.965
-13 | -0.763 | 0.10378 | -0.012 | -7.352
-12.5 | -0.752 | 0.09759 | -0.012 | -7.701
-12 | -0.735 | 0.09215 | -0.013 | -7.977
-11.5 | -0.715 | 0.08542 | -0.013 | -8.375
-11 | -0.692 | 0.08037 | -0.014 | -8.615
-10.5 | -0.667 | 0.07512 | -0.014 | -8.873
-10 | -0.636 | 0.07115 | -0.014 | -8.946
-9.5 | -0.603 | 0.06699 | -0.015 | -9.008
-9 | -0.568 | 0.06198 | -0.016 | -9.17
-8.5 | -0.531 | 0.05853 | -0.016 | -9.071
-8 | -0.492 | 0.05466 | -0.017 | -8.998
-7.5 | -0.451 | 0.0516 | -0.017 | -8.742
-7 | -0.409 | 0.04835 | -0.018 | -8.454
-6.5 | -0.365 | 0.04584 | -0.019 | -7.965
-6 | -0.32 | 0.04326 | -0.02 | -7.403
-5.5 | -0.274 | 0.04079 | -0.02 | -6.725
-5 | -0.227 | 0.03873 | -0.021 | -5.873
-4.5 | -0.18 | 0.03692 | -0.022 | -4.871
-4 | -0.132 | 0.03541 | -0.022 | -3.714
-3.5 | -0.083 | 0.03398 | -0.023 | -2.434
-3 | -0.041 | 0.01259 | -0.049 | -3.275
-2.5 | 0.02 | 0.01235 | -0.05 | 1.6
-2 | 0.081 | 0.01215 | -0.051 | 6.677
-1.5 | 0.143 | 0.01197 | -0.052 | 11.938
-1 | 0.205 | 0.01105 | -0.053 | 18.57
-0.5 | 0.265 | 0.00946 | -0.053 | 27.962
0 | 0.316 | 0.01053 | -0.055 | 30.004
0.5 | 0.375 | 0.01067 | -0.056 | 35.123
1 | 0.433 | 0.01081 | -0.057 | 40.101
1.5 | 0.492 | 0.011 | -0.058 | 44.703
2 | 0.55 | 0.01099 | -0.059 | 50.05
2.5 | 0.608 | 0.01138 | -0.06 | 53.481
3 | 0.666 | 0.01163 | -0.061 | 57.281
3.5 | 0.72 | 0.01195 | -0.062 | 60.254
4 | 0.776 | 0.0123 | -0.063 | 63.052
4.5 | 0.831 | 0.01264 | -0.064 | 65.687
5 | 0.904 | 0.01855 | -0.067 | 48.751
5.5 | 0.958 | 0.01935 | -0.068 | 49.522
6 | 1.011 | 0.02014 | -0.069 | 50.185
6.5 | 1.061 | 0.02105 | -0.07 | 50.416
7 | 1.11 | 0.0219 | -0.071 | 50.678
7.5 | 1.156 | 0.02284 | -0.072 | 50.619
8 | 1.2 | 0.0237 | -0.073 | 50.638
8.5 | 1.241 | 0.02474 | -0.074 | 50.155
9 | 1.072 | 0.05728 | -0.037 | 18.72
9.5 | 1.101 | 0.06168 | -0.036 | 17.847
10 | 1.127 | 0.06596 | -0.035 | 17.082
10.5 | 1.149 | 0.07085 | -0.035 | 16.22
11 | 1.166 | 0.07493 | -0.035 | 15.556
11.5 | 1.177 | 0.0808 | -0.034 | 14.572
12 | 1.185 | 0.08596 | -0.035 | 13.79
12.5 | 1.188 | 0.09212 | -0.034 | 12.901
13 | 1.188 | 0.09875 | -0.035 | 12.029
13.5 | 1.182 | 0.10463 | -0.035 | 11.301

## 20. Re 250k Mach 0.10 (2)
BIGFOIL.COM POLAR EXPORT
NACA66-416 a=0.5
NACA66-416 a=0.5 |  |  |  | Cl Max: | 1.1835 | at alpha= | 15 | deg
XFOIL ncrit=9 |  |  |  | L/D Max: | 63.3943 | at alpha= | 7.5 | deg
Re: | 250000 |  |  | Cd Min: | 0.22266 | at alpha= | 20 | deg
Mach: | 0.1 |  |  | Cl=0 at alpha= | -0.1721 | deg
|  |  |  | @ Cl=0.1, Cd= | 0.025119
|  |  |  | @ Cl=0.4, Cd= | 0.026273
|  |  |  | @ Cl=0.6, Cd= | 0.025357
alpha (deg) | Cl | Cd | Cm | Cl/Cd
-20 | -0.4624 | 0.21239 | -0.0234 | -2.1771
-19.5 | -0.4442 | 0.20602 | -0.0281 | -2.1561
-19 | -0.4409 | 0.20061 | -0.0364 | -2.1978
-18.5 | -0.4116 | 0.19169 | -0.039 | -2.1472
-18 | -0.3893 | 0.18544 | -0.0435 | -2.0993
-17.5 | -0.3657 | 0.17806 | -0.0512 | -2.0538
-17 | -0.355 | 0.16887 | -0.0619 | -2.1022
-16.5 | -0.3221 | 0.16212 | -0.0648 | -1.9868
-16 | -0.3075 | 0.15601 | -0.0677 | -1.971
-15.5 | -0.3208 | 0.14888 | -0.0747 | -2.1548
-15 | -0.3035 | 0.14107 | -0.0756 | -2.1514
-14.5 | -0.2836 | 0.13549 | -0.0769 | -2.0931
-14 | -0.274 | 0.12921 | -0.0795 | -2.1206
-13.5 | -0.2978 | 0.11946 | -0.0888 | -2.4929
-13 | -0.2792 | 0.11224 | -0.0884 | -2.4875
-12.5 | -0.2609 | 0.10694 | -0.09 | -2.4397
-12 | -0.2597 | 0.09942 | -0.0939 | -2.6122
-10.5 | -0.3544 | 0.06587 | -0.1137 | -5.3803
-10 | -0.372 | 0.06066 | -0.1122 | -6.1325
-9.5 | -0.3978 | 0.05629 | -0.1076 | -7.067
-9 | -0.442 | 0.05689 | -0.0965 | -7.7694
-8.5 | -0.4211 | 0.04732 | -0.0969 | -8.899
-8 | -0.4123 | 0.04904 | -0.0906 | -8.4074
-7.5 | -0.3879 | 0.04044 | -0.09 | -9.592
-7 | -0.3665 | 0.0308 | -0.081 | -11.8994
-6 | -0.2752 | 0.02638 | -0.0793 | -10.4321
-5.5 | -0.2192 | 0.0241 | -0.0799 | -9.0954
-5 | -0.1662 | 0.02251 | -0.0799 | -7.3834
-4.5 | -0.1199 | 0.02159 | -0.0783 | -5.5535
-4 | -0.1085 | 0.02241 | -0.0721 | -4.8416
-3.5 | -0.0734 | 0.0217 | -0.0688 | -3.3825
-3 | -0.0698 | 0.02279 | -0.0608 | -3.0627
-2.5 | -0.0472 | 0.02187 | -0.0555 | -2.1582
-2 | -0.0931 | 0.02117 | -0.039 | -4.3977
-1.5 | -0.0522 | 0.02175 | -0.034 | -2.4
-1 | -0.0461 | 0.02337 | -0.0248 | -1.9726
-0.5 | -0.0181 | 0.02464 | -0.0161 | -0.73458
0 | 0.0095 | 0.02547 | -0.0101 | 0.37299
0.5 | 0.1127 | 0.02507 | -0.0171 | 4.4954
2.5 | 0.2637 | 0.02595 | -0.0092 | 10.1618
4.5 | 0.4707 | 0.02644 | -0.0102 | 17.8026
6 | 0.694 | 0.02457 | -0.0214 | 28.2458
6.5 | 0.8505 | 0.01656 | -0.0306 | 51.3587
7 | 0.9017 | 0.01616 | -0.0311 | 55.7983
7.5 | 0.9712 | 0.01532 | -0.0335 | 63.3943
8 | 0.9424 | 0.01792 | -0.0232 | 52.5893
8.5 | 0.9003 | 0.02157 | -0.0113 | 41.7385
9.5 | 0.8724 | 0.02975 | 0.0019 | 29.3244
10 | 0.8863 | 0.03261 | 0.0052 | 27.1788
10.5 | 0.9081 | 0.03503 | 0.0076 | 25.9235
11 | 0.9241 | 0.03799 | 0.0105 | 24.3248
11.5 | 0.954 | 0.04008 | 0.0123 | 23.8024
12 | 0.9885 | 0.04202 | 0.0139 | 23.5245
12.5 | 1.0442 | 0.04368 | 0.0142 | 23.9057
13 | 1.0855 | 0.04613 | 0.0152 | 23.5313
13.5 | 1.1222 | 0.04926 | 0.0162 | 22.7812
14 | 1.1508 | 0.05294 | 0.0173 | 21.7378
14.5 | 1.1738 | 0.05763 | 0.0186 | 20.3679
15 | 1.1835 | 0.06378 | 0.0201 | 18.556
15.5 | 1.168 | 0.07326 | 0.0219 | 15.9432
16 | 1.13 | 0.08097 | 0.0235 | 13.9558
16.5 | 1.1032 | 0.09031 | 0.0232 | 12.2157
17 | 1.063 | 0.10045 | 0.0209 | 10.5824
17.5 | 0.9117 | 0.13395 | 0.0039 | 6.8063
18 | 0.8093 | 0.18165 | -0.0203 | 4.4553
18.5 | 0.7898 | 0.19855 | -0.0313 | 3.9778
19 | 0.8048 | 0.20469 | -0.0346 | 3.9318
19.5 | 0.8309 | 0.20895 | -0.034 | 3.9765
20 | 0.817 | 0.22266 | -0.0456 | 3.6693

## 21. Re 250k Mach 0.25 (1)
BIGFOIL.COM POLAR EXPORT
NACA66-416 a=0.5
NACA66-416 a=0.5 |  |  |  | Cl Max: | 1.179 | at alpha= | 7.5 | deg
JavaFoil+Calcfoil stall+Eppler ext transition |  |  |  | L/D Max: | 65.68 | at alpha= | 4.5 | deg
Re: | 250000 |  |  | Cd Min: | 0.00963 | at alpha= | -0.5 | deg
Mach: | 0.25 |  |  | Cl=0 at alpha= | -2.6613 | deg
|  |  |  | @ Cl=0.1, Cd= | 0.012274
|  |  |  | @ Cl=0.4, Cd= | 0.010928
|  |  |  | @ Cl=0.6, Cd= | 0.011518
alpha (deg) | Cl | Cd | Cm | Cl/Cd
-17.5 | -0.365 | 0.27675 | -0.008 | -1.319
-17 | -0.42 | 0.25138 | -0.009 | -1.669
-16.5 | -0.47 | 0.22133 | -0.009 | -2.122
-16 | -0.516 | 0.20324 | -0.009 | -2.537
-15.5 | -0.557 | 0.18932 | -0.01 | -2.943
-15 | -0.594 | 0.16398 | -0.01 | -3.624
-14.5 | -0.626 | 0.14981 | -0.01 | -4.178
-14 | -0.652 | 0.14028 | -0.011 | -4.651
-13.5 | -0.673 | 0.1282 | -0.011 | -5.25
-13 | -0.688 | 0.11618 | -0.012 | -5.918
-12.5 | -0.694 | 0.10724 | -0.012 | -6.467
-12 | -0.691 | 0.09914 | -0.013 | -6.971
-11.5 | -0.683 | 0.09343 | -0.013 | -7.315
-11 | -0.671 | 0.08493 | -0.014 | -7.897
-10.5 | -0.653 | 0.07943 | -0.014 | -8.222
-10 | -0.629 | 0.0743 | -0.015 | -8.471
-9.5 | -0.601 | 0.06976 | -0.015 | -8.611
-9 | -0.569 | 0.06396 | -0.016 | -8.898
-8.5 | -0.534 | 0.06023 | -0.016 | -8.871
-8 | -0.497 | 0.05615 | -0.017 | -8.855
-7.5 | -0.457 | 0.05285 | -0.018 | -8.656
-7 | -0.416 | 0.04904 | -0.018 | -8.479
-6.5 | -0.372 | 0.0465 | -0.019 | -8.005
-6 | -0.327 | 0.04374 | -0.02 | -7.48
-5.5 | -0.281 | 0.04129 | -0.021 | -6.795
-5 | -0.233 | 0.03912 | -0.021 | -5.954
-4.5 | -0.184 | 0.03723 | -0.022 | -4.951
-4 | -0.135 | 0.03564 | -0.023 | -3.785
-3.5 | -0.085 | 0.03422 | -0.024 | -2.48
-3 | -0.042 | 0.01278 | -0.05 | -3.31
-2.5 | 0.02 | 0.01253 | -0.051 | 1.618
-2 | 0.083 | 0.01233 | -0.052 | 6.753
-1.5 | 0.147 | 0.01212 | -0.053 | 12.089
-1 | 0.21 | 0.01199 | -0.054 | 17.562
-0.5 | 0.271 | 0.00963 | -0.055 | 28.16
0 | 0.324 | 0.01074 | -0.056 | 30.185
0.5 | 0.385 | 0.01088 | -0.057 | 35.339
1 | 0.444 | 0.01107 | -0.058 | 40.15
1.5 | 0.504 | 0.01128 | -0.059 | 44.723
2 | 0.564 | 0.0115 | -0.061 | 49.059
2.5 | 0.624 | 0.01153 | -0.062 | 54.098
3 | 0.683 | 0.01181 | -0.063 | 57.822
3.5 | 0.739 | 0.01226 | -0.064 | 60.239
4 | 0.795 | 0.01265 | -0.065 | 62.872
4.5 | 0.852 | 0.01297 | -0.066 | 65.68
5 | 0.927 | 0.01924 | -0.069 | 48.156
5.5 | 0.982 | 0.02006 | -0.07 | 48.938
6 | 1.035 | 0.02096 | -0.071 | 49.356
6.5 | 1.085 | 0.02185 | -0.072 | 49.665
7 | 1.134 | 0.02285 | -0.073 | 49.611
7.5 | 1.179 | 0.0239 | -0.074 | 49.32
8 | 1.023 | 0.05134 | -0.037 | 19.92
8.5 | 1.054 | 0.05501 | -0.034 | 19.153
9 | 1.084 | 0.05879 | -0.037 | 18.438
9.5 | 1.108 | 0.06351 | -0.035 | 17.446
10 | 1.129 | 0.06854 | -0.035 | 16.467
10.5 | 1.143 | 0.07293 | -0.035 | 15.674
11 | 1.149 | 0.07911 | -0.035 | 14.522
11.5 | 1.147 | 0.08532 | -0.035 | 13.445
12 | 1.139 | 0.09113 | -0.034 | 12.494
12.5 | 1.123 | 0.09688 | -0.034 | 11.587

## 22. Re 250k Mach 0.25 (2)
BIGFOIL.COM POLAR EXPORT
NACA66-416 a=0.5
NACA66-416 a=0.5 |  |  |  | Cl Max: | 1.0989 | at alpha= | 14 | deg
XFOIL ncrit=9 |  |  |  | L/D Max: | 55.8895 | at alpha= | 7.5 | deg
Re: | 250000 |  |  | Cd Min: | 0.21166 | at alpha= | 19 | deg
Mach: | 0.25 |  |  | Cl=0 at alpha= | -99 | deg
|  |  |  | @ Cl=0.1, Cd= | 0.02612
|  |  |  | @ Cl=0.4, Cd= | 0.027156
|  |  |  | @ Cl=0.6, Cd= | 0.026054
alpha (deg) | Cl | Cd | Cm | Cl/Cd
1 | 0.12 | 0.02612 | -0.0099 | 4.5942
1.5 | 0.1348 | 0.02687 | -0.0046 | 5.0167
2 | 0.2058 | 0.02665 | -0.0073 | 7.7223
2.5 | 0.2285 | 0.02729 | -0.0033 | 8.373
3 | 0.3017 | 0.027 | -0.0062 | 11.1741
3.5 | 0.3321 | 0.02757 | -0.0032 | 12.0457
4 | 0.4108 | 0.02709 | -0.0068 | 15.1643
4.5 | 0.4545 | 0.02757 | -0.0062 | 16.4853
5 | 0.541 | 0.02676 | -0.011 | 20.2167
6 | 0.699 | 0.02487 | -0.0185 | 28.1062
6.5 | 0.8183 | 0.01943 | -0.0238 | 42.1153
7 | 0.8875 | 0.01831 | -0.0263 | 48.4708
7.5 | 0.9613 | 0.0172 | -0.028 | 55.8895
8 | 0.9173 | 0.01983 | -0.0151 | 46.2582
8.5 | 0.8769 | 0.02435 | -0.0047 | 36.0123
9 | 0.8527 | 0.02919 | 0.0027 | 29.2121
9.5 | 0.8657 | 0.03218 | 0.0063 | 26.9018
10 | 0.8793 | 0.03531 | 0.0097 | 24.9023
10.5 | 0.9005 | 0.03802 | 0.0122 | 23.6849
11 | 0.9206 | 0.04091 | 0.015 | 22.5031
11.5 | 0.955 | 0.04298 | 0.017 | 22.2196
12 | 0.994 | 0.04501 | 0.0187 | 22.084
12.5 | 1.0492 | 0.04732 | 0.0195 | 22.1724
13 | 1.0821 | 0.05104 | 0.0213 | 21.201
13.5 | 1.0974 | 0.05583 | 0.0234 | 19.6561
14 | 1.0989 | 0.06169 | 0.0254 | 17.8133
14.5 | 1.0849 | 0.0692 | 0.0271 | 15.6777
15 | 1.0561 | 0.07851 | 0.0276 | 13.4518
15.5 | 1.0154 | 0.09003 | 0.0258 | 11.2785
16 | 0.9669 | 0.10428 | 0.0206 | 9.2722
16.5 | 0.9146 | 0.12158 | 0.0117 | 7.5226
17 | 0.869 | 0.14067 | 0.0004 | 6.1776
17.5 | 0.7763 | 0.18736 | -0.0246 | 4.1434
18 | 0.8022 | 0.19089 | -0.0251 | 4.2024
18.5 | 0.7929 | 0.20472 | -0.0344 | 3.8731
19 | 0.8071 | 0.21166 | -0.0383 | 3.8132

## 23. Re 250k Mach 0.50 (1)
BIGFOIL.COM POLAR EXPORT
NACA66-416 a=0.5
NACA66-416 a=0.5 |  |  |  | Cl Max: | 1.241 | at alpha= | 20 | deg
JavaFoil+Calcfoil stall+Eppler ext transition |  |  |  | L/D Max: | 61.917 | at alpha= | 4 | deg
Re: | 250000 |  |  | Cd Min: | 0.01046 | at alpha= | -0.5 | deg
Mach: | 0.5 |  |  | Cl=0 at alpha= | -2.6607 | deg
|  |  |  | @ Cl=0.1, Cd= | 0.013154
|  |  |  | @ Cl=0.4, Cd= | 0.011898
|  |  |  | @ Cl=0.6, Cd= | 0.012603
alpha (deg) | Cl | Cd | Cm | Cl/Cd
-20 | -0.966 | 0.25837 | -0.01 | -3.738
-19.5 | -0.939 | 0.26813 | -0.01 | -3.501
-19 | -0.91 | 0.25081 | -0.01 | -3.63
-18.5 | -0.882 | 0.24066 | -0.011 | -3.665
-18 | -0.855 | 0.23701 | -0.011 | -3.607
-17.5 | -0.828 | 0.22685 | -0.012 | -3.648
-17 | -0.8 | 0.23399 | -0.012 | -3.42
-16.5 | -0.773 | 0.22987 | -0.013 | -3.363
-16 | -0.744 | 0.2154 | -0.013 | -3.452
-15.5 | -0.716 | 0.21035 | -0.013 | -3.404
-15 | -0.689 | 0.20102 | -0.014 | -3.426
-14.5 | -0.661 | 0.19711 | -0.014 | -3.355
-14 | -0.634 | 0.19479 | -0.015 | -3.253
-13.5 | -0.606 | 0.18921 | -0.015 | -3.204
-13 | -0.577 | 0.17484 | -0.015 | -3.301
-12.5 | -0.549 | 0.16898 | -0.015 | -3.252
-12 | -0.522 | 0.16557 | -0.016 | -3.151
-11.5 | -0.494 | 0.15346 | -0.016 | -3.22
-11 | -0.466 | 0.14791 | -0.017 | -3.154
-10.5 | -0.439 | 0.15448 | -0.017 | -2.839
-10 | -0.411 | 0.15171 | -0.018 | -2.708
-9.5 | -0.382 | 0.13445 | -0.016 | -2.843
-9 | -0.354 | 0.12619 | -0.017 | -2.808
-8.5 | -0.327 | 0.11319 | -0.017 | -2.885
-8 | -0.299 | 0.09238 | -0.018 | -3.235
-7.5 | -0.401 | 0.0662 | -0.018 | -6.063
-7 | -0.408 | 0.05794 | -0.019 | -7.035
-6.5 | -0.383 | 0.05131 | -0.02 | -7.471
-6 | -0.346 | 0.04726 | -0.021 | -7.33
-5.5 | -0.303 | 0.04392 | -0.022 | -6.889
-5 | -0.254 | 0.04115 | -0.023 | -6.177
-4.5 | -0.203 | 0.03859 | -0.024 | -5.253
-4 | -0.149 | 0.03679 | -0.025 | -4.056
-3.5 | -0.094 | 0.03516 | -0.026 | -2.679
-3 | -0.038 | 0.03375 | -0.026 | -1.134
-2.5 | 0.018 | 0.03269 | -0.027 | 0.561
-2 | 0.092 | 0.01318 | -0.057 | 7.014
-1.5 | 0.163 | 0.01295 | -0.058 | 12.57
-1 | 0.234 | 0.01279 | -0.06 | 18.294
-0.5 | 0.301 | 0.01046 | -0.06 | 28.744
0 | 0.36 | 0.01179 | -0.061 | 30.53
0.5 | 0.427 | 0.01197 | -0.063 | 35.661
1 | 0.494 | 0.01219 | -0.064 | 40.488
1.5 | 0.56 | 0.01243 | -0.065 | 45.085
2 | 0.627 | 0.01272 | -0.067 | 49.269
2.5 | 0.693 | 0.01306 | -0.068 | 53.052
3 | 0.759 | 0.01343 | -0.069 | 56.499
3.5 | 0.818 | 0.01386 | -0.07 | 59.055
4 | 0.882 | 0.01425 | -0.072 | 61.917
4.5 | 0.963 | 0.02124 | -0.075 | 45.327
5 | 1.023 | 0.02246 | -0.076 | 45.544
5.5 | 1.08 | 0.02375 | -0.078 | 45.494
6 | 1.132 | 0.02512 | -0.079 | 45.058
6.5 | 1.176 | 0.02648 | -0.08 | 44.419
7 | 1.017 | 0.04834 | -0.036 | 21.031
7.5 | 1.034 | 0.05257 | -0.036 | 19.673
8 | 1.031 | 0.05832 | -0.036 | 17.671
8.5 | 0.982 | 0.06565 | -0.033 | 14.953
9 | 0.645 | 0.10346 | -0.032 | 6.235
9.5 | 0.672 | 0.1172 | -0.032 | 5.734
10 | 0.7 | 0.1255 | -0.037 | 5.577
10.5 | 0.727 | 0.13335 | -0.038 | 5.451
11 | 0.754 | 0.14183 | -0.037 | 5.314
11.5 | 0.781 | 0.14982 | -0.039 | 5.211
12 | 0.809 | 0.15886 | -0.044 | 5.092
12.5 | 0.835 | 0.16824 | -0.044 | 4.966
13 | 0.862 | 0.17179 | -0.044 | 5.018
13.5 | 0.889 | 0.16974 | -0.046 | 5.237
14 | 0.917 | 0.18955 | -0.05 | 4.839
14.5 | 0.944 | 0.19574 | -0.05 | 4.821
15 | 0.97 | 0.19489 | -0.051 | 4.979
15.5 | 0.999 | 0.21569 | -0.055 | 4.632
16 | 1.025 | 0.22185 | -0.056 | 4.622
16.5 | 1.052 | 0.22592 | -0.057 | 4.655
17 | 1.081 | 0.2318 | -0.061 | 4.663
17.5 | 1.107 | 0.24317 | -0.062 | 4.554
18 | 1.133 | 0.24641 | -0.062 | 4.6
18.5 | 1.16 | 0.25258 | -0.063 | 4.592
19 | 1.189 | 0.26778 | -0.067 | 4.44
19.5 | 1.215 | 0.27152 | -0.067 | 4.474
20 | 1.241 | 0.28215 | -0.068 | 4.397

## 24. Re 250k Mach 0.50 (2)
BIGFOIL.COM POLAR EXPORT
NACA66-416 a=0.5
NACA66-416 a=0.5 |  |  |  | Cl Max: | 0.9565 | at alpha= | 12 | deg
XFOIL ncrit=9 |  |  |  | L/D Max: | 36.7955 | at alpha= | 7.5 | deg
Re: | 250000 |  |  | Cd Min: | 0.23043 | at alpha= | -20 | deg
Mach: | 0.5 |  |  | Cl=0 at alpha= | 0.71053 | deg
|  |  |  | @ Cl=0.1, Cd= | 0.030328
|  |  |  | @ Cl=0.4, Cd= | 0.031842
|  |  |  | @ Cl=0.6, Cd= | 0.031141
alpha (deg) | Cl | Cd | Cm | Cl/Cd
-20 | -0.4602 | 0.23043 | -0.0342 | -1.9971
-19.5 | -0.4347 | 0.22398 | -0.046 | -1.9408
-19 | -0.3961 | 0.21353 | -0.052 | -1.855
-18.5 | -0.3746 | 0.20664 | -0.0558 | -1.8128
-18 | -0.3601 | 0.20005 | -0.0601 | -1.8
-17.5 | -0.3573 | 0.19552 | -0.0662 | -1.8274
-16.5 | -0.3027 | 0.17878 | -0.0705 | -1.6931
-16 | -0.297 | 0.173 | -0.0761 | -1.7168
-15.5 | -0.2778 | 0.16442 | -0.0799 | -1.6896
-15 | -0.2506 | 0.15745 | -0.082 | -1.5916
-14.5 | -0.2353 | 0.15073 | -0.0856 | -1.5611
-14 | -0.2439 | 0.14484 | -0.0939 | -1.6839
-13.5 | -0.2056 | 0.13597 | -0.0944 | -1.5121
-13 | -0.1876 | 0.12946 | -0.0975 | -1.4491
-12.5 | -0.2008 | 0.12279 | -0.1054 | -1.6353
-12 | -0.1768 | 0.11438 | -0.107 | -1.5457
-11.5 | -0.1525 | 0.10826 | -0.109 | -1.4086
-11 | -0.1683 | 0.10057 | -0.1178 | -1.6735
-10.5 | -0.1485 | 0.09308 | -0.1182 | -1.5954
-10 | -0.1335 | 0.08724 | -0.1196 | -1.5303
-9.5 | -0.2026 | 0.07596 | -0.1357 | -2.6672
-9 | -0.1512 | 0.06988 | -0.1324 | -2.1637
-8.5 | -0.1648 | 0.06247 | -0.1361 | -2.6381
-7.5 | -0.2667 | 0.04614 | -0.13 | -5.7802
-7 | -0.2903 | 0.04247 | -0.1208 | -6.8354
-6.5 | -0.2972 | 0.03836 | -0.1118 | -7.7477
-6 | -0.3182 | 0.03682 | -0.1 | -8.642
-5.5 | -0.2947 | 0.03407 | -0.0928 | -8.6498
-5 | -0.314 | 0.03412 | -0.0796 | -9.2028
-4.5 | -0.2588 | 0.0312 | -0.0774 | -8.2949
-4 | -0.2737 | 0.03134 | -0.0644 | -8.7332
-3.5 | -0.2213 | 0.02997 | -0.0616 | -7.3841
-3 | -0.1541 | 0.02863 | -0.0612 | -5.3825
-2.5 | -0.1708 | 0.02935 | -0.0479 | -5.8194
-2 | -0.1168 | 0.02829 | -0.0457 | -4.1287
-1.5 | -0.1128 | 0.02889 | -0.0363 | -3.9045
0 | -0.0412 | 0.02832 | -0.0083 | -1.4548
0.5 | -0.028 | 0.02945 | 0.0006 | -0.95076
1 | 0.0385 | 0.02985 | 0.0029 | 1.2898
1.5 | 0.0613 | 0.03038 | 0.0078 | 2.0178
2 | 0.1352 | 0.03028 | 0.0057 | 4.465
2.5 | 0.1759 | 0.03077 | 0.0079 | 5.7166
3.5 | 0.272 | 0.03172 | 0.0101 | 8.575
4 | 0.3409 | 0.03144 | 0.0091 | 10.8429
5 | 0.4628 | 0.03227 | 0.0072 | 14.3415
5.5 | 0.5611 | 0.03122 | 0.0025 | 17.9725
6 | 0.6403 | 0.03106 | -0.0005 | 20.6149
6.5 | 0.7494 | 0.02829 | -0.0048 | 26.4899
7 | 0.8612 | 0.02495 | -0.0083 | 34.517
7.5 | 0.914 | 0.02484 | -0.0057 | 36.7955
8 | 0.8641 | 0.02861 | 0.0069 | 30.2027
8.5 | 0.8261 | 0.03456 | 0.0147 | 23.9034
9 | 0.8307 | 0.0388 | 0.019 | 21.4098
9.5 | 0.8425 | 0.0429 | 0.0224 | 19.6387
10 | 0.8561 | 0.04698 | 0.0256 | 18.2226
10.5 | 0.8851 | 0.05008 | 0.0288 | 17.6737
11 | 0.9167 | 0.05324 | 0.0319 | 17.2183
11.5 | 0.9478 | 0.05723 | 0.0347 | 16.5612
12 | 0.9565 | 0.06354 | 0.0367 | 15.0535
12.5 | 0.9455 | 0.07193 | 0.0369 | 13.1447
13 | 0.9229 | 0.08217 | 0.0349 | 11.2316
13.5 | 0.8928 | 0.09432 | 0.0304 | 9.4656
14 | 0.8578 | 0.10867 | 0.0229 | 7.8936
14.5 | 0.8184 | 0.12597 | 0.0121 | 6.4968
15 | 0.7853 | 0.1455 | 0.0002 | 5.3973
15.5 | 0.7751 | 0.16086 | -0.0084 | 4.8185
16 | 0.7796 | 0.17224 | -0.0143 | 4.5262
16.5 | 0.7929 | 0.18183 | -0.0189 | 4.3607
17 | 0.7957 | 0.1994 | -0.0275 | 3.9905

## 25. Re 500k Mach 0.00 (1)
BIGFOIL.COM POLAR EXPORT
NACA66-416 a=0.5
NACA66-416 a=0.5 |  |  |  | Cl Max: | 1.393 | at alpha= | 11 | deg
JavaFoil+Calcfoil stall+Eppler ext transition |  |  |  | L/D Max: | 93.406 | at alpha= | 4.5 | deg
Re: | 500000 |  |  | Cd Min: | 0.00714 | at alpha= | -0.5 | deg
Mach: | 0 |  |  | Cl=0 at alpha= | -2.6639 | deg
|  |  |  | @ Cl=0.1, Cd= | 0.009834
|  |  |  | @ Cl=0.4, Cd= | 0.0076641
|  |  |  | @ Cl=0.6, Cd= | 0.0081385
alpha (deg) | Cl | Cd | Cm | Cl/Cd
-19.5 | -0.671 | 0.2007 | -0.007 | -3.345
-19 | -0.692 | 0.19361 | -0.007 | -3.572
-18.5 | -0.711 | 0.18401 | -0.008 | -3.866
-18 | -0.73 | 0.17114 | -0.008 | -4.265
-17.5 | -0.744 | 0.16229 | -0.008 | -4.587
-17 | -0.757 | 0.15089 | -0.009 | -5.018
-16.5 | -0.768 | 0.14284 | -0.009 | -5.376
-16 | -0.776 | 0.13308 | -0.009 | -5.833
-15.5 | -0.783 | 0.12803 | -0.01 | -6.113
-15 | -0.786 | 0.1196 | -0.01 | -6.576
-14.5 | -0.787 | 0.11273 | -0.01 | -6.986
-14 | -0.785 | 0.10748 | -0.011 | -7.308
-13.5 | -0.78 | 0.10028 | -0.011 | -7.782
-13 | -0.772 | 0.09488 | -0.012 | -8.133
-12.5 | -0.758 | 0.08888 | -0.012 | -8.533
-12 | -0.74 | 0.084 | -0.013 | -8.812
-11.5 | -0.719 | 0.07866 | -0.013 | -9.14
-11 | -0.695 | 0.07394 | -0.014 | -9.397
-10.5 | -0.668 | 0.07026 | -0.015 | -9.506
-10 | -0.637 | 0.06622 | -0.015 | -9.622
-9.5 | -0.604 | 0.06232 | -0.016 | -9.687
-9 | -0.568 | 0.05784 | -0.016 | -9.816
-8.5 | -0.531 | 0.05493 | -0.017 | -9.659
-8 | -0.491 | 0.05145 | -0.018 | -9.545
-7.5 | -0.45 | 0.04824 | -0.019 | -9.336
-7 | -0.408 | 0.04548 | -0.02 | -8.971
-6.5 | -0.364 | 0.0427 | -0.02 | -8.532
-6 | -0.319 | 0.04055 | -0.021 | -7.879
-5.5 | -0.274 | 0.03812 | -0.023 | -7.188
-5 | -0.279 | 0.01159 | -0.045 | -24.06
-4.5 | -0.221 | 0.01129 | -0.046 | -19.539
-4 | -0.161 | 0.01101 | -0.047 | -14.668
-3.5 | -0.102 | 0.01074 | -0.048 | -9.461
-3 | -0.041 | 0.01052 | -0.049 | -3.915
-2.5 | 0.02 | 0.00948 | -0.051 | 2.082
-2 | 0.081 | 0.00969 | -0.052 | 8.36
-1.5 | 0.143 | 0.01016 | -0.053 | 14.053
-1 | 0.205 | 0.00993 | -0.054 | 20.612
-0.5 | 0.266 | 0.00714 | -0.055 | 37.299
0 | 0.32 | 0.00754 | -0.056 | 42.475
0.5 | 0.38 | 0.00762 | -0.057 | 49.82
1 | 0.439 | 0.00775 | -0.058 | 56.648
1.5 | 0.498 | 0.00786 | -0.059 | 63.416
2 | 0.557 | 0.008 | -0.06 | 69.633
2.5 | 0.616 | 0.00819 | -0.061 | 75.232
3 | 0.675 | 0.00837 | -0.062 | 80.621
3.5 | 0.729 | 0.00855 | -0.063 | 85.274
4 | 0.786 | 0.00878 | -0.064 | 89.517
4.5 | 0.841 | 0.00901 | -0.065 | 93.406
5 | 0.903 | 0.0161 | -0.067 | 56.08
5.5 | 0.957 | 0.01682 | -0.068 | 56.89
6 | 1.009 | 0.0175 | -0.069 | 57.675
6.5 | 1.06 | 0.01821 | -0.07 | 58.199
7 | 1.109 | 0.019 | -0.071 | 58.358
7.5 | 1.155 | 0.01978 | -0.072 | 58.405
8 | 1.2 | 0.02063 | -0.073 | 58.133
8.5 | 1.241 | 0.02152 | -0.074 | 57.656
9 | 1.28 | 0.02249 | -0.075 | 56.883
9.5 | 1.315 | 0.02371 | -0.076 | 55.453
10 | 1.346 | 0.02485 | -0.077 | 54.179
10.5 | 1.373 | 0.02598 | -0.078 | 52.858
11 | 1.393 | 0.0271 | -0.079 | 51.411
11.5 | 1.183 | 0.07499 | -0.039 | 15.779
12 | 1.194 | 0.0791 | -0.04 | 15.094
12.5 | 1.198 | 0.08529 | -0.039 | 14.048
13 | 1.199 | 0.09097 | -0.038 | 13.183
13.5 | 1.197 | 0.09696 | -0.038 | 12.342
14 | 1.191 | 0.10202 | -0.038 | 11.67
14.5 | 1.176 | 0.10908 | -0.038 | 10.78
15 | 1.157 | 0.11531 | -0.038 | 10.036
15.5 | 1.136 | 0.12294 | -0.039 | 9.238
16 | 1.111 | 0.12998 | -0.038 | 8.544

## 26. Re 500k Mach 0.00 (2)
BIGFOIL.COM POLAR EXPORT
NACA66-416 a=0.5
NACA66-416 a=0.5 |  |  |  | Cl Max: | 1.2032 | at alpha= | 16.5 | deg
XFOIL ncrit=9 |  |  |  | L/D Max: | 99.197 | at alpha= | 6 | deg
Re: | 500000 |  |  | Cd Min: | 0.13473 | at alpha= | 20 | deg
Mach: | 0 |  |  | Cl=0 at alpha= | -3.1722 | deg
|  |  |  | @ Cl=0.1, Cd= | 0.0099181
|  |  |  | @ Cl=0.4, Cd= | 0.011332
|  |  |  | @ Cl=0.6, Cd= | 0.011334
alpha (deg) | Cl | Cd | Cm | Cl/Cd
-14 | -0.3158 | 0.1249 | -0.0707 | -2.5284
-13.5 | -0.3051 | 0.11834 | -0.0739 | -2.5782
-13 | -0.3216 | 0.10524 | -0.0825 | -3.0559
-12.5 | -0.349 | 0.08965 | -0.0904 | -3.8929
-12 | -0.3418 | 0.08402 | -0.0925 | -4.0681
-11.5 | -0.391 | 0.067 | -0.1042 | -5.8358
-11 | -0.4301 | 0.059 | -0.1054 | -7.2898
-10.5 | -0.4633 | 0.05338 | -0.102 | -8.6793
-10 | -0.4885 | 0.04928 | -0.0955 | -9.9127
-9.5 | -0.5004 | 0.04463 | -0.0894 | -11.2122
-9 | -0.5029 | 0.04376 | -0.0815 | -11.4922
-8 | -0.4703 | 0.02655 | -0.0732 | -17.7137
-7.5 | -0.426 | 0.02291 | -0.0723 | -18.5945
-7 | -0.3759 | 0.02075 | -0.0719 | -18.1157
-6.5 | -0.3214 | 0.01844 | -0.0725 | -17.4295
-6 | -0.2671 | 0.01672 | -0.0729 | -15.9749
-5.5 | -0.2174 | 0.01575 | -0.0725 | -13.8032
-5 | -0.1697 | 0.01495 | -0.0717 | -11.3512
-4.5 | -0.1224 | 0.01437 | -0.0708 | -8.5177
-4 | -0.0794 | 0.01354 | -0.0691 | -5.8641
-3.5 | -0.0318 | 0.01305 | -0.0681 | -2.4368
-3 | 0.0167 | 0.01262 | -0.0672 | 1.3233
-2.5 | 0.0425 | 0.01095 | -0.063 | 3.8813
-2 | 0.0677 | 0.00974 | -0.0577 | 6.9507
-1.5 | 0.1203 | 0.01003 | -0.0571 | 11.994
-1 | 0.1733 | 0.01048 | -0.0561 | 16.5363
-0.5 | 0.2277 | 0.01095 | -0.0552 | 20.7945
0 | 0.2807 | 0.01129 | -0.0551 | 24.8627
0.5 | 0.3346 | 0.01133 | -0.0556 | 29.5322
1 | 0.3908 | 0.01134 | -0.0563 | 34.4621
1.5 | 0.449 | 0.01129 | -0.0573 | 39.7697
2 | 0.5073 | 0.01134 | -0.0585 | 44.7354
2.5 | 0.5586 | 0.01144 | -0.0584 | 48.8287
3 | 0.6173 | 0.01129 | -0.0596 | 54.6767
3.5 | 0.6786 | 0.01112 | -0.061 | 61.0252
4 | 0.7289 | 0.01106 | -0.0604 | 65.9042
4.5 | 0.7884 | 0.01045 | -0.0612 | 75.445
5 | 0.8429 | 0.00991 | -0.0609 | 85.0555
5.5 | 0.8891 | 0.00942 | -0.059 | 94.3843
6 | 0.9265 | 0.00934 | -0.0558 | 99.197
6.5 | 0.9377 | 0.00968 | -0.0472 | 96.8698
7 | 0.9089 | 0.01135 | -0.0325 | 80.0793
7.5 | 0.8772 | 0.01389 | -0.019 | 63.1533
8 | 0.8703 | 0.01801 | -0.0139 | 48.3232
8.5 | 0.8614 | 0.02212 | -0.0087 | 38.9421
9 | 0.8813 | 0.0242 | -0.0055 | 36.4174
9.5 | 0.9064 | 0.02605 | -0.003 | 34.7946
10 | 0.9303 | 0.02805 | -0.0005 | 33.1658
10.5 | 0.9546 | 0.03012 | 0.0018 | 31.6932
11 | 0.9674 | 0.03306 | 0.0049 | 29.2619
11.5 | 0.9936 | 0.03516 | 0.0067 | 28.2594
12 | 1.0167 | 0.03754 | 0.0087 | 27.0831
12.5 | 1.0404 | 0.03996 | 0.0103 | 26.036
13 | 1.0649 | 0.0425 | 0.0125 | 25.0565
13.5 | 1.0913 | 0.04487 | 0.0137 | 24.3214
14 | 1.1194 | 0.04729 | 0.0149 | 23.671
14.5 | 1.1457 | 0.04992 | 0.0159 | 22.9507
15 | 1.1676 | 0.05293 | 0.0168 | 22.0593
15.5 | 1.1926 | 0.05644 | 0.0178 | 21.1304
16 | 1.2009 | 0.061 | 0.0188 | 19.6869
16.5 | 1.2032 | 0.06653 | 0.0196 | 18.0851
17 | 1.1993 | 0.07286 | 0.0198 | 16.4603
17.5 | 1.1958 | 0.07925 | 0.0191 | 15.089
18 | 1.1894 | 0.08636 | 0.0177 | 13.7726
18.5 | 1.186 | 0.09323 | 0.0155 | 12.7212
19 | 1.1588 | 0.1045 | 0.0118 | 11.089
19.5 | 1.1184 | 0.11878 | 0.0055 | 9.4157
20 | 1.0767 | 0.13473 | -0.0034 | 7.9915

## 27. Re 500k Mach 0.10 (1)
BIGFOIL.COM POLAR EXPORT
NACA66-416 a=0.5
NACA66-416 a=0.5 |  |  |  | Cl Max: | 1.392 | at alpha= | 11 | deg
JavaFoil+Calcfoil stall+Eppler ext transition |  |  |  | L/D Max: | 93.532 | at alpha= | 4.5 | deg
Re: | 500000 |  |  | Cd Min: | 0.00718 | at alpha= | -0.5 | deg
Mach: | 0.1 |  |  | Cl=0 at alpha= | -2.6639 | deg
|  |  |  | @ Cl=0.1, Cd= | 0.0098448
|  |  |  | @ Cl=0.4, Cd= | 0.0077053
|  |  |  | @ Cl=0.6, Cd= | 0.0081617
alpha (deg) | Cl | Cd | Cm | Cl/Cd
-19 | -0.645 | 0.19819 | -0.007 | -3.254
-18.5 | -0.668 | 0.18446 | -0.008 | -3.621
-18 | -0.69 | 0.17551 | -0.008 | -3.932
-17.5 | -0.708 | 0.17092 | -0.008 | -4.143
-17 | -0.724 | 0.15672 | -0.009 | -4.621
-16.5 | -0.738 | 0.14606 | -0.009 | -5.056
-16 | -0.75 | 0.13619 | -0.009 | -5.508
-15.5 | -0.76 | 0.13083 | -0.01 | -5.808
-15 | -0.767 | 0.12122 | -0.01 | -6.327
-14.5 | -0.771 | 0.11531 | -0.011 | -6.688
-14 | -0.772 | 0.10969 | -0.011 | -7.037
-13.5 | -0.769 | 0.10179 | -0.011 | -7.557
-13 | -0.763 | 0.09549 | -0.012 | -7.993
-12.5 | -0.752 | 0.09 | -0.012 | -8.353
-12 | -0.735 | 0.08493 | -0.013 | -8.658
-11.5 | -0.716 | 0.07932 | -0.014 | -9.023
-11 | -0.693 | 0.07447 | -0.014 | -9.3
-10.5 | -0.667 | 0.07043 | -0.015 | -9.469
-10 | -0.637 | 0.06612 | -0.015 | -9.63
-9.5 | -0.604 | 0.0621 | -0.016 | -9.722
-9 | -0.569 | 0.05839 | -0.017 | -9.743
-8.5 | -0.531 | 0.05506 | -0.017 | -9.653
-8 | -0.492 | 0.05155 | -0.018 | -9.549
-7.5 | -0.452 | 0.0486 | -0.019 | -9.294
-7 | -0.409 | 0.04554 | -0.02 | -8.988
-6.5 | -0.366 | 0.04305 | -0.02 | -8.493
-6 | -0.321 | 0.04056 | -0.021 | -7.907
-5.5 | -0.337 | 0.01194 | -0.044 | -28.253
-5 | -0.28 | 0.01165 | -0.045 | -24.029
-4.5 | -0.222 | 0.01133 | -0.046 | -19.56
-4 | -0.162 | 0.01105 | -0.047 | -14.68
-3.5 | -0.102 | 0.01076 | -0.049 | -9.486
-3 | -0.041 | 0.01053 | -0.05 | -3.927
-2.5 | 0.02 | 0.0095 | -0.051 | 2.085
-2 | 0.081 | 0.00971 | -0.052 | 8.38
-1.5 | 0.143 | 0.01015 | -0.053 | 14.126
-1 | 0.206 | 0.01004 | -0.054 | 20.499
-0.5 | 0.268 | 0.00718 | -0.055 | 37.272
0 | 0.322 | 0.00759 | -0.056 | 42.349
0.5 | 0.381 | 0.00768 | -0.057 | 49.659
1 | 0.441 | 0.00776 | -0.058 | 56.855
1.5 | 0.5 | 0.00789 | -0.059 | 63.397
2 | 0.56 | 0.00806 | -0.061 | 69.42
2.5 | 0.619 | 0.00821 | -0.062 | 75.296
3 | 0.678 | 0.0084 | -0.063 | 80.665
3.5 | 0.732 | 0.00863 | -0.064 | 84.886
4 | 0.789 | 0.00881 | -0.065 | 89.518
4.5 | 0.845 | 0.00904 | -0.066 | 93.532
5 | 0.907 | 0.01619 | -0.067 | 56.008
5.5 | 0.961 | 0.01693 | -0.068 | 56.79
6 | 1.014 | 0.01761 | -0.069 | 57.559
6.5 | 1.064 | 0.01834 | -0.071 | 58.036
7 | 1.113 | 0.01916 | -0.072 | 58.102
7.5 | 1.16 | 0.01994 | -0.073 | 58.166
8 | 1.203 | 0.0208 | -0.074 | 57.857
8.5 | 1.245 | 0.02181 | -0.075 | 57.065
9 | 1.283 | 0.02278 | -0.076 | 56.313
9.5 | 1.317 | 0.02393 | -0.077 | 55.015
10 | 1.348 | 0.02506 | -0.078 | 53.785
10.5 | 1.373 | 0.02625 | -0.079 | 52.319
11 | 1.392 | 0.02734 | -0.08 | 50.897
11.5 | 1.18 | 0.07574 | -0.038 | 15.577
12 | 1.188 | 0.08022 | -0.04 | 14.815
12.5 | 1.19 | 0.08533 | -0.037 | 13.947
13 | 1.19 | 0.09156 | -0.039 | 12.992
13.5 | 1.184 | 0.09622 | -0.038 | 12.303
14 | 1.174 | 0.10303 | -0.037 | 11.396
14.5 | 1.156 | 0.11012 | -0.038 | 10.497
15 | 1.133 | 0.1172 | -0.038 | 9.67
15.5 | 1.107 | 0.12541 | -0.038 | 8.824
16 | 1.077 | 0.13157 | -0.038 | 8.188

## 28. Re 500k Mach 0.10 (2)
BIGFOIL.COM POLAR EXPORT
NACA66-416 a=0.5
NACA66-416 a=0.5 |  |  |  | Cl Max: | 1.1905 | at alpha= | 16 | deg
XFOIL ncrit=9 |  |  |  | L/D Max: | 98.7872 | at alpha= | 6 | deg
Re: | 500000 |  |  | Cd Min: | 0.20867 | at alpha= | 20 | deg
Mach: | 0.1 |  |  | Cl=0 at alpha= | -3.1811 | deg
|  |  |  | @ Cl=0.1, Cd= | 0.0099601
|  |  |  | @ Cl=0.4, Cd= | 0.011385
|  |  |  | @ Cl=0.6, Cd= | 0.011408
alpha (deg) | Cl | Cd | Cm | Cl/Cd
-14 | -0.3126 | 0.12575 | -0.0708 | -2.4859
-13.5 | -0.3015 | 0.11913 | -0.0741 | -2.5308
-13 | -0.3169 | 0.10636 | -0.0825 | -2.9795
-12.5 | -0.3389 | 0.09214 | -0.0895 | -3.6781
-12 | -0.329 | 0.08693 | -0.0912 | -3.7847
-11.5 | -0.3324 | 0.07835 | -0.0961 | -4.2425
-11 | -0.3952 | 0.06215 | -0.1062 | -6.3588
-10.5 | -0.4385 | 0.05499 | -0.1045 | -7.9742
-10 | -0.4694 | 0.0501 | -0.0987 | -9.3693
-9.5 | -0.495 | 0.04704 | -0.0898 | -10.523
-9 | -0.5192 | 0.03927 | -0.0822 | -13.2213
-8.5 | -0.486 | 0.03548 | -0.081 | -13.6979
-8 | -0.4726 | 0.02793 | -0.0738 | -16.9209
-7.5 | -0.4267 | 0.02334 | -0.0733 | -18.2819
-7 | -0.3771 | 0.02102 | -0.0728 | -17.9401
-6.5 | -0.323 | 0.01877 | -0.0731 | -17.2083
-6 | -0.2676 | 0.01689 | -0.0737 | -15.8437
-5.5 | -0.2172 | 0.01587 | -0.0733 | -13.6862
-5 | -0.1692 | 0.01505 | -0.0726 | -11.2425
-4.5 | -0.1218 | 0.01444 | -0.0716 | -8.4349
-4 | -0.0785 | 0.01362 | -0.0698 | -5.7636
-3.5 | -0.031 | 0.01311 | -0.0687 | -2.3646
-3 | 0.0176 | 0.0127 | -0.0678 | 1.3858
-2.5 | 0.0453 | 0.01116 | -0.0638 | 4.0591
-2 | 0.0678 | 0.00979 | -0.0581 | 6.9254
-1.5 | 0.1208 | 0.01007 | -0.0574 | 11.996
-1 | 0.1742 | 0.01052 | -0.0564 | 16.5589
-0.5 | 0.2289 | 0.01102 | -0.0555 | 20.7713
0 | 0.281 | 0.01138 | -0.0552 | 24.6924
0.5 | 0.3355 | 0.0114 | -0.0557 | 29.4298
1 | 0.3925 | 0.01139 | -0.0565 | 34.4601
1.5 | 0.4513 | 0.01135 | -0.0576 | 39.7621
2 | 0.5075 | 0.01145 | -0.0583 | 44.3231
2.5 | 0.5604 | 0.01152 | -0.0585 | 48.6458
3 | 0.6204 | 0.01135 | -0.0598 | 54.6608
3.5 | 0.6793 | 0.01123 | -0.0607 | 60.4898
4 | 0.7322 | 0.01112 | -0.0606 | 65.8453
4.5 | 0.7913 | 0.01052 | -0.0611 | 75.2186
5 | 0.8461 | 0.00997 | -0.0609 | 84.8646
5.5 | 0.8935 | 0.00945 | -0.059 | 94.5503
6 | 0.9286 | 0.0094 | -0.0552 | 98.7872
6.5 | 0.9356 | 0.00978 | -0.0458 | 95.6646
7 | 0.9061 | 0.01159 | -0.0311 | 78.1795
7.5 | 0.8741 | 0.01421 | -0.0177 | 61.513
8 | 0.8677 | 0.01849 | -0.013 | 46.9281
8.5 | 0.8592 | 0.02253 | -0.0077 | 38.1358
9 | 0.8806 | 0.02456 | -0.0047 | 35.855
9.5 | 0.9048 | 0.02651 | -0.0021 | 34.1305
10 | 0.929 | 0.02854 | 0.0004 | 32.5508
10.5 | 0.9531 | 0.03066 | 0.0027 | 31.0861
11 | 0.9664 | 0.03362 | 0.0058 | 28.7448
11.5 | 0.9919 | 0.03582 | 0.0077 | 27.6912
12 | 1.0153 | 0.03823 | 0.0097 | 26.5577
12.5 | 1.0387 | 0.04073 | 0.0114 | 25.5021
13 | 1.0645 | 0.04323 | 0.0135 | 24.6241
13.5 | 1.0915 | 0.04565 | 0.0148 | 23.9102
14 | 1.1197 | 0.04815 | 0.016 | 23.2544
14.5 | 1.145 | 0.05097 | 0.0171 | 22.4642
15 | 1.1673 | 0.0541 | 0.018 | 21.5767
15.5 | 1.1853 | 0.05826 | 0.0192 | 20.345
16 | 1.1905 | 0.06337 | 0.0202 | 18.7865
16.5 | 1.1872 | 0.06967 | 0.0208 | 17.0403
17 | 1.1774 | 0.07697 | 0.0205 | 15.2969
17.5 | 1.1678 | 0.08449 | 0.0192 | 13.8218
18 | 1.1566 | 0.09266 | 0.0171 | 12.4822
18.5 | 1.152 | 0.10008 | 0.0141 | 11.5108
19 | 1.1213 | 0.11252 | 0.009 | 9.9653
19.5 | 1.0835 | 0.12727 | 0.0013 | 8.5134
20 | 0.8406 | 0.20867 | -0.0398 | 4.0284

## 29. Re 500k Mach 0.25 (1)
BIGFOIL.COM POLAR EXPORT
NACA66-416 a=0.5
NACA66-416 a=0.5 |  |  |  | Cl Max: | 1.348 | at alpha= | 10 | deg
JavaFoil+Calcfoil stall+Eppler ext transition |  |  |  | L/D Max: | 93.019 | at alpha= | 4.5 | deg
Re: | 500000 |  |  | Cd Min: | 0.00729 | at alpha= | -0.5 | deg
Mach: | 0.25 |  |  | Cl=0 at alpha= | -2.6613 | deg
|  |  |  | @ Cl=0.1, Cd= | 0.010005
|  |  |  | @ Cl=0.4, Cd= | 0.0078777
|  |  |  | @ Cl=0.6, Cd= | 0.0083537
alpha (deg) | Cl | Cd | Cm | Cl/Cd
-17.5 | -0.365 | 0.24309 | -0.009 | -1.503
-17 | -0.42 | 0.22274 | -0.009 | -1.885
-16.5 | -0.47 | 0.19031 | -0.009 | -2.47
-16 | -0.516 | 0.17137 | -0.01 | -3.01
-15.5 | -0.557 | 0.16088 | -0.01 | -3.465
-15 | -0.594 | 0.14617 | -0.01 | -4.067
-14.5 | -0.626 | 0.13258 | -0.01 | -4.722
-14 | -0.653 | 0.12363 | -0.011 | -5.278
-13.5 | -0.673 | 0.1134 | -0.011 | -5.936
-13 | -0.688 | 0.10423 | -0.012 | -6.597
-12.5 | -0.694 | 0.09653 | -0.012 | -7.186
-12 | -0.691 | 0.08953 | -0.013 | -7.72
-11.5 | -0.684 | 0.08491 | -0.014 | -8.051
-11 | -0.671 | 0.07871 | -0.014 | -8.525
-10.5 | -0.653 | 0.07297 | -0.015 | -8.952
-10 | -0.63 | 0.06853 | -0.015 | -9.187
-9.5 | -0.601 | 0.06444 | -0.016 | -9.325
-9 | -0.569 | 0.05957 | -0.016 | -9.557
-8.5 | -0.535 | 0.05632 | -0.017 | -9.493
-8 | -0.498 | 0.05238 | -0.018 | -9.499
-7.5 | -0.458 | 0.04939 | -0.019 | -9.271
-7 | -0.416 | 0.04612 | -0.02 | -9.028
-6.5 | -0.373 | 0.04368 | -0.021 | -8.534
-6 | -0.328 | 0.04098 | -0.021 | -7.994
-5.5 | -0.281 | 0.03888 | -0.022 | -7.228
-5 | -0.286 | 0.01184 | -0.046 | -24.192
-4.5 | -0.227 | 0.01157 | -0.047 | -19.605
-4 | -0.166 | 0.01124 | -0.049 | -14.78
-3.5 | -0.105 | 0.01094 | -0.05 | -9.566
-3 | -0.042 | 0.0107 | -0.051 | -3.963
-2.5 | 0.02 | 0.01045 | -0.052 | 1.945
-2 | 0.083 | 0.01026 | -0.053 | 8.136
-1.5 | 0.147 | 0.0093 | -0.054 | 15.797
-1 | 0.211 | 0.00954 | -0.055 | 22.138
-0.5 | 0.275 | 0.00729 | -0.057 | 37.72
0 | 0.33 | 0.00777 | -0.058 | 42.464
0.5 | 0.391 | 0.00786 | -0.059 | 49.76
1 | 0.452 | 0.00798 | -0.06 | 56.687
1.5 | 0.513 | 0.00813 | -0.061 | 63.125
2 | 0.574 | 0.00828 | -0.062 | 69.239
2.5 | 0.634 | 0.00845 | -0.063 | 75.04
3 | 0.695 | 0.00863 | -0.064 | 80.471
3.5 | 0.751 | 0.00885 | -0.065 | 84.792
4 | 0.809 | 0.00911 | -0.066 | 88.797
4.5 | 0.867 | 0.00932 | -0.068 | 93.019
5 | 0.929 | 0.01678 | -0.069 | 55.38
5.5 | 0.985 | 0.01758 | -0.07 | 56.024
6 | 1.038 | 0.01834 | -0.071 | 56.585
6.5 | 1.088 | 0.01916 | -0.072 | 56.794
7 | 1.137 | 0.02006 | -0.073 | 56.655
7.5 | 1.182 | 0.02097 | -0.074 | 56.363
8 | 1.224 | 0.02191 | -0.076 | 55.867
8.5 | 1.262 | 0.02294 | -0.077 | 55.01
9 | 1.296 | 0.02412 | -0.078 | 53.726
9.5 | 1.325 | 0.02529 | -0.079 | 52.381
10 | 1.348 | 0.02649 | -0.08 | 50.886
10.5 | 1.146 | 0.06856 | -0.039 | 16.713
11 | 1.151 | 0.07311 | -0.039 | 15.743
11.5 | 1.149 | 0.07921 | -0.038 | 14.505
12 | 1.14 | 0.08354 | -0.037 | 13.643
12.5 | 1.124 | 0.0908 | -0.037 | 12.378
13 | 1.1 | 0.09873 | -0.036 | 11.143
13.5 | 1.069 | 0.1046 | -0.036 | 10.224
14 | 1.032 | 0.11291 | -0.035 | 9.136
14.5 | 0.979 | 0.12359 | -0.035 | 7.923
15 | 0.919 | 0.13332 | -0.035 | 6.895

## 30. Re 500k Mach 0.25 (2)
BIGFOIL.COM POLAR EXPORT
NACA66-416 a=0.5
NACA66-416 a=0.5 |  |  |  | Cl Max: | 1.1367 | at alpha= | 15 | deg
XFOIL ncrit=9 |  |  |  | L/D Max: | 95.7538 | at alpha= | 6 | deg
Re: | 500000 |  |  | Cd Min: | 0.21816 | at alpha= | 20 | deg
Mach: | 0.25 |  |  | Cl=0 at alpha= | -3.2271 | deg
|  |  |  | @ Cl=0.1, Cd= | 0.010177
|  |  |  | @ Cl=0.4, Cd= | 0.011723
|  |  |  | @ Cl=0.6, Cd= | 0.011808
alpha (deg) | Cl | Cd | Cm | Cl/Cd
-14 | -0.2962 | 0.12978 | -0.0716 | -2.2823
-13.5 | -0.2843 | 0.12298 | -0.0751 | -2.3118
-13 | -0.2959 | 0.11141 | -0.0831 | -2.656
-12.5 | -0.301 | 0.10087 | -0.0876 | -2.984
-12 | -0.2852 | 0.09578 | -0.0893 | -2.9777
-11.5 | -0.2786 | 0.08901 | -0.0926 | -3.13
-11 | -0.2876 | 0.07914 | -0.0983 | -3.6341
-10.5 | -0.339 | 0.06292 | -0.1098 | -5.3878
-10 | -0.4109 | 0.05545 | -0.1076 | -7.4103
-9.5 | -0.4498 | 0.05192 | -0.0992 | -8.6633
-9 | -0.4752 | 0.043 | -0.0936 | -11.0512
-8.5 | -0.4567 | 0.03899 | -0.0906 | -11.7133
-8 | -0.4665 | 0.02967 | -0.0815 | -15.723
-7.5 | -0.4261 | 0.02596 | -0.0794 | -16.4137
-7 | -0.3817 | 0.02275 | -0.0778 | -16.778
-6.5 | -0.3319 | 0.02102 | -0.0766 | -15.7897
-6 | -0.2716 | 0.01798 | -0.0778 | -15.1057
-5.5 | -0.2167 | 0.01659 | -0.0778 | -13.0621
-5 | -0.166 | 0.01562 | -0.0771 | -10.6274
-4.5 | -0.1177 | 0.01487 | -0.0758 | -7.9153
-4 | -0.0725 | 0.01408 | -0.0739 | -5.1491
-3.5 | -0.0262 | 0.01346 | -0.0722 | -1.9465
-3 | 0.0218 | 0.01313 | -0.0709 | 1.6603
-2.5 | 0.0612 | 0.01231 | -0.0683 | 4.9716
-2 | 0.0688 | 0.01004 | -0.06 | 6.8526
-1.5 | 0.1233 | 0.01028 | -0.0591 | 11.9942
-1 | 0.1789 | 0.01081 | -0.0581 | 16.5495
-0.5 | 0.2299 | 0.01144 | -0.0565 | 20.0962
0 | 0.283 | 0.01185 | -0.0557 | 23.8819
0.5 | 0.3418 | 0.0118 | -0.0567 | 28.9661
1 | 0.4021 | 0.01172 | -0.0578 | 34.3089
1.5 | 0.4595 | 0.01185 | -0.0584 | 38.7764
2 | 0.5117 | 0.01198 | -0.0581 | 42.7129
2.5 | 0.5728 | 0.01187 | -0.0592 | 48.2561
3 | 0.6384 | 0.01172 | -0.0611 | 54.471
3.5 | 0.6874 | 0.01177 | -0.0601 | 58.4027
4 | 0.7527 | 0.01143 | -0.0616 | 65.853
4.5 | 0.8105 | 0.01081 | -0.0614 | 74.9769
5 | 0.8671 | 0.01023 | -0.0609 | 84.7605
5.5 | 0.9064 | 0.00981 | -0.0571 | 92.3955
6 | 0.9336 | 0.00975 | -0.0511 | 95.7538
6.5 | 0.9263 | 0.01058 | -0.0391 | 87.552
7 | 0.8922 | 0.01294 | -0.0244 | 68.949
7.5 | 0.8602 | 0.01598 | -0.0117 | 53.8298
8 | 0.8543 | 0.02093 | -0.0082 | 40.817
8.5 | 0.8508 | 0.02462 | -0.0031 | 34.5573
9 | 0.8761 | 0.02665 | -0.0003 | 32.8743
9.5 | 0.8964 | 0.02907 | 0.0028 | 30.8359
10 | 0.9224 | 0.03123 | 0.0052 | 29.5357
10.5 | 0.944 | 0.03378 | 0.0078 | 27.9455
11 | 0.9595 | 0.03685 | 0.0108 | 26.038
11.5 | 0.9838 | 0.03941 | 0.0129 | 24.9632
12 | 1.0084 | 0.04204 | 0.015 | 23.9867
12.5 | 1.0334 | 0.04473 | 0.017 | 23.1031
13 | 1.0633 | 0.04733 | 0.019 | 22.4657
13.5 | 1.09 | 0.05031 | 0.0206 | 21.6657
14 | 1.1131 | 0.05386 | 0.0222 | 20.6665
14.5 | 1.1284 | 0.05811 | 0.0234 | 19.4183
15 | 1.1367 | 0.06383 | 0.0246 | 17.8082
15.5 | 1.1218 | 0.07128 | 0.0249 | 15.7379
16 | 1.1029 | 0.08025 | 0.0241 | 13.7433
16.5 | 1.073 | 0.09144 | 0.0214 | 11.7345
17 | 1.0373 | 0.1046 | 0.0162 | 9.9168
17.5 | 0.9957 | 0.12023 | 0.0082 | 8.2816
18 | 0.9515 | 0.13839 | -0.0027 | 6.8755
18.5 | 0.8947 | 0.1628 | -0.018 | 5.4957
19 | 0.814 | 0.20623 | -0.0377 | 3.947
19.5 | 0.8295 | 0.21209 | -0.0413 | 3.9111
20 | 0.8436 | 0.21816 | -0.0442 | 3.8669

## 31. Re 500k Mach 0.50 (1)
BIGFOIL.COM POLAR EXPORT
NACA66-416 a=0.5
NACA66-416 a=0.5 |  |  |  | Cl Max: | 1.241 | at alpha= | 20 | deg
JavaFoil+Calcfoil stall+Eppler ext transition |  |  |  | L/D Max: | 88.027 | at alpha= | 4 | deg
Re: | 500000 |  |  | Cd Min: | 0.0077 | at alpha= | -0.5 | deg
Mach: | 0.5 |  |  | Cl=0 at alpha= | -2.6643 | deg
|  |  |  | @ Cl=0.1, Cd= | 0.010919
|  |  |  | @ Cl=0.4, Cd= | 0.00857
|  |  |  | @ Cl=0.6, Cd= | 0.0089612
alpha (deg) | Cl | Cd | Cm | Cl/Cd
-20 | -0.966 | 0.21941 | -0.01 | -4.402
-19.5 | -0.939 | 0.22359 | -0.01 | -4.198
-19 | -0.911 | 0.21326 | -0.011 | -4.273
-18.5 | -0.882 | 0.2066 | -0.011 | -4.27
-18 | -0.855 | 0.19689 | -0.011 | -4.342
-17.5 | -0.828 | 0.19023 | -0.012 | -4.351
-17 | -0.8 | 0.19409 | -0.012 | -4.123
-16.5 | -0.773 | 0.18992 | -0.013 | -4.07
-16 | -0.744 | 0.18044 | -0.013 | -4.121
-15.5 | -0.716 | 0.17745 | -0.013 | -4.036
-15 | -0.689 | 0.16904 | -0.014 | -4.075
-14.5 | -0.661 | 0.16513 | -0.014 | -4.005
-14 | -0.634 | 0.15732 | -0.015 | -4.028
-13.5 | -0.606 | 0.15747 | -0.016 | -3.85
-13 | -0.577 | 0.14422 | -0.015 | -4.002
-12.5 | -0.55 | 0.14017 | -0.015 | -3.92
-12 | -0.522 | 0.13676 | -0.016 | -3.816
-11.5 | -0.494 | 0.12343 | -0.016 | -4.004
-11 | -0.466 | 0.12224 | -0.017 | -3.816
-10.5 | -0.439 | 0.12436 | -0.018 | -3.527
-10 | -0.411 | 0.12131 | -0.018 | -3.386
-9.5 | -0.382 | 0.11189 | -0.017 | -3.416
-9 | -0.354 | 0.10375 | -0.017 | -3.416
-8.5 | -0.327 | 0.09543 | -0.018 | -3.423
-8 | -0.299 | 0.08042 | -0.019 | -3.718
-7.5 | -0.401 | 0.05861 | -0.019 | -6.848
-7 | -0.408 | 0.05281 | -0.02 | -7.721
-6.5 | -0.383 | 0.04745 | -0.021 | -8.081
-6 | -0.347 | 0.04389 | -0.022 | -7.899
-5.5 | -0.303 | 0.0408 | -0.023 | -7.424
-5 | -0.254 | 0.03844 | -0.025 | -6.621
-4.5 | -0.203 | 0.03613 | -0.026 | -5.618
-4 | -0.15 | 0.03403 | -0.028 | -4.4
-3.5 | -0.116 | 0.01182 | -0.055 | -9.773
-3 | -0.047 | 0.01148 | -0.056 | -4.09
-2.5 | 0.023 | 0.01119 | -0.057 | 2.015
-2 | 0.093 | 0.01094 | -0.059 | 8.474
-1.5 | 0.163 | 0.01073 | -0.06 | 15.211
-1 | 0.235 | 0.01054 | -0.061 | 22.254
-0.5 | 0.305 | 0.0077 | -0.062 | 39.656
0 | 0.366 | 0.0085 | -0.064 | 43.019
0.5 | 0.434 | 0.00864 | -0.065 | 50.161
1 | 0.501 | 0.00861 | -0.066 | 58.224
1.5 | 0.569 | 0.00879 | -0.067 | 64.731
2 | 0.636 | 0.00916 | -0.069 | 69.451
2.5 | 0.704 | 0.00937 | -0.07 | 75.135
3 | 0.771 | 0.00965 | -0.071 | 79.838
3.5 | 0.831 | 0.00996 | -0.072 | 83.416
4 | 0.897 | 0.01019 | -0.074 | 88.027
4.5 | 0.965 | 0.01884 | -0.076 | 51.221
5 | 1.026 | 0.01987 | -0.077 | 51.614
5.5 | 1.083 | 0.02092 | -0.078 | 51.782
6 | 1.135 | 0.02207 | -0.079 | 51.4
6.5 | 1.179 | 0.02333 | -0.08 | 50.555
7 | 1.214 | 0.02469 | -0.081 | 49.19
7.5 | 1.234 | 0.02608 | -0.083 | 47.328
8 | 1.032 | 0.05456 | -0.039 | 18.919
8.5 | 0.983 | 0.06007 | -0.036 | 16.355
9 | 0.645 | 0.08824 | -0.033 | 7.312
9.5 | 0.672 | 0.09964 | -0.033 | 6.746
10 | 0.7 | 0.10566 | -0.037 | 6.625
10.5 | 0.727 | 0.11147 | -0.038 | 6.522
11 | 0.754 | 0.12166 | -0.038 | 6.196
11.5 | 0.781 | 0.12436 | -0.039 | 6.278
12 | 0.809 | 0.13166 | -0.044 | 6.144
12.5 | 0.836 | 0.14312 | -0.044 | 5.838
13 | 0.862 | 0.14669 | -0.045 | 5.878
13.5 | 0.889 | 0.14621 | -0.046 | 6.081
14 | 0.917 | 0.15956 | -0.05 | 5.749
14.5 | 0.944 | 0.1638 | -0.05 | 5.762
15 | 0.97 | 0.1638 | -0.052 | 5.925
15.5 | 0.999 | 0.18296 | -0.055 | 5.461
16 | 1.025 | 0.1854 | -0.056 | 5.531
16.5 | 1.052 | 0.19143 | -0.057 | 5.495
17 | 1.082 | 0.20018 | -0.061 | 5.404
17.5 | 1.107 | 0.2025 | -0.062 | 5.468
18 | 1.134 | 0.20474 | -0.062 | 5.537
18.5 | 1.16 | 0.2126 | -0.064 | 5.458
19 | 1.189 | 0.22157 | -0.067 | 5.366
19.5 | 1.215 | 0.23044 | -0.067 | 5.272
20 | 1.241 | 0.23414 | -0.068 | 5.299

## 32. Re 500k Mach 0.50 (2)
BIGFOIL.COM POLAR EXPORT
NACA66-416 a=0.5
NACA66-416 a=0.5 |  |  |  | Cl Max: | 0.9798 | at alpha= | 12.5 | deg
XFOIL ncrit=9 |  |  |  | L/D Max: | 66.2803 | at alpha= | 5.5 | deg
Re: | 500000 |  |  | Cd Min: | 0.23257 | at alpha= | -20 | deg
Mach: | 0.5 |  |  | Cl=0 at alpha= | -3.4967 | deg
|  |  |  | @ Cl=0.1, Cd= | 0.014498
|  |  |  | @ Cl=0.4, Cd= | 0.014015
|  |  |  | @ Cl=0.6, Cd= | 0.014636
alpha (deg) | Cl | Cd | Cm | Cl/Cd
-20 | -0.4775 | 0.23257 | -0.0262 | -2.0531
-19.5 | -0.4575 | 0.22503 | -0.0307 | -2.0331
-19 | -0.4414 | 0.21728 | -0.0362 | -2.0315
-18.5 | -0.4215 | 0.20912 | -0.0404 | -2.0156
-18 | -0.3976 | 0.20231 | -0.0439 | -1.9653
-17.5 | -0.3766 | 0.19514 | -0.0483 | -1.9299
-17 | -0.3664 | 0.18726 | -0.0545 | -1.9566
-16.5 | -0.3422 | 0.17897 | -0.0579 | -1.9121
-16 | -0.319 | 0.17222 | -0.0615 | -1.8523
-15.5 | -0.3065 | 0.16461 | -0.067 | -1.862
-15 | -0.3001 | 0.15659 | -0.0731 | -1.9165
-14.5 | -0.2692 | 0.14896 | -0.0749 | -1.8072
-14 | -0.2481 | 0.14242 | -0.0783 | -1.742
-13.5 | -0.246 | 0.13398 | -0.0852 | -1.8361
-13 | -0.2381 | 0.12532 | -0.0906 | -1.8999
-12.5 | -0.2122 | 0.11872 | -0.0917 | -1.7874
-12 | -0.194 | 0.1123 | -0.0949 | -1.7275
-11.5 | -0.1967 | 0.10288 | -0.1026 | -1.9119
-11 | -0.1974 | 0.09311 | -0.1083 | -2.1201
-10.5 | -0.1828 | 0.08685 | -0.1095 | -2.1048
-10 | -0.1734 | 0.08028 | -0.1124 | -2.1599
-9.5 | -0.1745 | 0.0718 | -0.1177 | -2.4304
-9 | -0.2361 | 0.05828 | -0.1301 | -4.0511
-8.5 | -0.2678 | 0.05225 | -0.1283 | -5.1254
-8 | -0.2788 | 0.04221 | -0.1265 | -6.6051
-7.5 | -0.3066 | 0.0372 | -0.1187 | -8.2419
-7 | -0.3309 | 0.03096 | -0.1089 | -10.688
-6.5 | -0.313 | 0.02718 | -0.1027 | -11.5158
-6 | -0.278 | 0.02365 | -0.0986 | -11.7548
-5.5 | -0.224 | 0.0208 | -0.0965 | -10.7692
-5 | -0.1581 | 0.01865 | -0.0961 | -8.4772
-4.5 | -0.0954 | 0.01729 | -0.0955 | -5.5176
-4 | -0.0424 | 0.0165 | -0.0933 | -2.5697
-3.5 | -0.0003 | 0.01556 | -0.0892 | -0.01928
-3 | 0.0452 | 0.01495 | -0.0857 | 3.0234
-2.5 | 0.0939 | 0.01453 | -0.0827 | 6.4625
-2 | 0.1262 | 0.01436 | -0.0774 | 8.7883
-1.5 | 0.1126 | 0.01193 | -0.064 | 9.4384
-1 | 0.1733 | 0.01231 | -0.0621 | 14.078
-0.5 | 0.2152 | 0.01346 | -0.0573 | 15.9881
0 | 0.2692 | 0.01408 | -0.0545 | 19.1193
0.5 | 0.3359 | 0.01417 | -0.0548 | 23.705
1 | 0.4102 | 0.01399 | -0.0571 | 29.3209
1.5 | 0.436 | 0.01467 | -0.0512 | 29.7205
2 | 0.5116 | 0.01439 | -0.0534 | 35.5525
3 | 0.6158 | 0.01468 | -0.0495 | 41.9482
3.5 | 0.6827 | 0.01451 | -0.0499 | 47.0503
4 | 0.7279 | 0.0144 | -0.0461 | 50.5486
4.5 | 0.7572 | 0.0147 | -0.0397 | 51.5102
5 | 0.8278 | 0.01357 | -0.0391 | 61.0022
5.5 | 0.8749 | 0.0132 | -0.0349 | 66.2803
6 | 0.8977 | 0.01383 | -0.0275 | 64.9096
6.5 | 0.8956 | 0.01559 | -0.0169 | 57.4471
7 | 0.8588 | 0.01921 | -0.0036 | 44.7059
7.5 | 0.8264 | 0.02341 | 0.0075 | 35.3012
8 | 0.8092 | 0.02946 | 0.0116 | 27.4678
8.5 | 0.8334 | 0.03314 | 0.013 | 25.1479
9 | 0.858 | 0.03619 | 0.0159 | 23.7082
9.5 | 0.8729 | 0.03999 | 0.0193 | 21.828
10 | 0.8946 | 0.04353 | 0.0222 | 20.5513
10.5 | 0.9155 | 0.04723 | 0.0251 | 19.3839
11 | 0.9356 | 0.05104 | 0.0283 | 18.3307
11.5 | 0.9626 | 0.05472 | 0.0311 | 17.5914
12 | 0.9796 | 0.05972 | 0.0335 | 16.4032
12.5 | 0.9798 | 0.06678 | 0.0347 | 14.6721
13 | 0.9649 | 0.07591 | 0.034 | 12.7111
13.5 | 0.9438 | 0.0865 | 0.031 | 10.911
14 | 0.9199 | 0.0983 | 0.026 | 9.3581
14.5 | 0.8936 | 0.1115 | 0.0189 | 8.0143
15 | 0.8637 | 0.12656 | 0.0097 | 6.8244
15.5 | 0.8331 | 0.14397 | -0.0015 | 5.7866
16 | 0.8144 | 0.16036 | -0.0111 | 5.0786
16.5 | 0.8083 | 0.17478 | -0.019 | 4.6247
17 | 0.8097 | 0.18806 | -0.0262 | 4.3055
17.5 | 0.8205 | 0.19864 | -0.0318 | 4.1306

## 33. Re 750k Mach 0.00 (1)
BIGFOIL.COM POLAR EXPORT
NACA66-416 a=0.5
NACA66-416 a=0.5 |  |  |  | Cl Max: | 1.426 | at alpha= | 12.5 | deg
JavaFoil+Calcfoil stall+Eppler ext transition |  |  |  | L/D Max: | 115.492 | at alpha= | 4.5 | deg
Re: | 750000 |  |  | Cd Min: | 0.00615 | at alpha= | -0.5 | deg
Mach: | 0 |  |  | Cl=0 at alpha= | -2.6639 | deg
|  |  |  | @ Cl=0.1, Cd= | 0.0092995
|  |  |  | @ Cl=0.4, Cd= | 0.0063913
|  |  |  | @ Cl=0.6, Cd= | 0.0067163
alpha (deg) | Cl | Cd | Cm | Cl/Cd
-19.5 | -0.672 | 0.19562 | -0.007 | -3.434
-19 | -0.692 | 0.18416 | -0.007 | -3.758
-18.5 | -0.712 | 0.17061 | -0.008 | -4.172
-18 | -0.73 | 0.16185 | -0.008 | -4.513
-17.5 | -0.745 | 0.15323 | -0.008 | -4.861
-17 | -0.757 | 0.14672 | -0.009 | -5.162
-16.5 | -0.768 | 0.13697 | -0.009 | -5.608
-16 | -0.776 | 0.13003 | -0.009 | -5.972
-15.5 | -0.783 | 0.1216 | -0.01 | -6.438
-15 | -0.787 | 0.11442 | -0.01 | -6.876
-14.5 | -0.788 | 0.10805 | -0.011 | -7.29
-14 | -0.786 | 0.10325 | -0.011 | -7.611
-13.5 | -0.781 | 0.09625 | -0.012 | -8.11
-13 | -0.772 | 0.09116 | -0.012 | -8.468
-12.5 | -0.759 | 0.08594 | -0.013 | -8.828
-12 | -0.741 | 0.08122 | -0.013 | -9.118
-11.5 | -0.719 | 0.07623 | -0.014 | -9.437
-11 | -0.695 | 0.07135 | -0.014 | -9.742
-10.5 | -0.669 | 0.06826 | -0.015 | -9.795
-10 | -0.638 | 0.06414 | -0.016 | -9.943
-9.5 | -0.604 | 0.05985 | -0.016 | -10.097
-9 | -0.568 | 0.05616 | -0.017 | -10.121
-8.5 | -0.531 | 0.05308 | -0.018 | -10.006
-8 | -0.492 | 0.04953 | -0.018 | -9.926
-7.5 | -0.451 | 0.04687 | -0.02 | -9.623
-7 | -0.501 | 0.01177 | -0.041 | -42.548
-6.5 | -0.448 | 0.0116 | -0.042 | -38.582
-6 | -0.393 | 0.01127 | -0.043 | -34.869
-5.5 | -0.337 | 0.01097 | -0.044 | -30.705
-5 | -0.279 | 0.01069 | -0.046 | -26.135
-4.5 | -0.221 | 0.01013 | -0.047 | -21.82
-4 | -0.162 | 0.01 | -0.048 | -16.168
-3.5 | -0.102 | 0.00893 | -0.049 | -11.403
-3 | -0.041 | 0.00915 | -0.05 | -4.507
-2.5 | 0.02 | 0.00953 | -0.051 | 2.077
-2 | 0.081 | 0.00937 | -0.052 | 8.66
-1.5 | 0.143 | 0.00914 | -0.053 | 15.615
-1 | 0.205 | 0.00893 | -0.054 | 22.936
-0.5 | 0.266 | 0.00615 | -0.056 | 43.343
0 | 0.323 | 0.00629 | -0.057 | 51.375
0.5 | 0.384 | 0.00637 | -0.058 | 60.2
1 | 0.444 | 0.00645 | -0.059 | 68.816
1.5 | 0.504 | 0.00652 | -0.06 | 77.214
2 | 0.563 | 0.00663 | -0.061 | 84.941
2.5 | 0.623 | 0.00677 | -0.062 | 92.009
3 | 0.682 | 0.00691 | -0.063 | 98.779
3.5 | 0.738 | 0.00705 | -0.064 | 104.59
4 | 0.795 | 0.00722 | -0.065 | 110.133
4.5 | 0.853 | 0.00738 | -0.066 | 115.492
5 | 0.904 | 0.01486 | -0.067 | 60.84
5.5 | 0.959 | 0.01554 | -0.068 | 61.68
6 | 1.011 | 0.01617 | -0.069 | 62.535
6.5 | 1.062 | 0.01683 | -0.07 | 63.102
7 | 1.111 | 0.01757 | -0.071 | 63.228
7.5 | 1.157 | 0.01828 | -0.072 | 63.328
8 | 1.202 | 0.01907 | -0.073 | 63.001
8.5 | 1.243 | 0.01994 | -0.074 | 62.352
9 | 1.282 | 0.0208 | -0.075 | 61.605
9.5 | 1.317 | 0.02193 | -0.076 | 60.053
10 | 1.349 | 0.02301 | -0.077 | 58.605
10.5 | 1.376 | 0.02415 | -0.078 | 56.971
11 | 1.396 | 0.02519 | -0.079 | 55.416
11.5 | 1.411 | 0.02634 | -0.08 | 53.579
12 | 1.421 | 0.02771 | -0.081 | 51.298
12.5 | 1.426 | 0.02922 | -0.082 | 48.793
13 | 1.422 | 0.0308 | -0.083 | 46.155
13.5 | 1.201 | 0.0919 | -0.044 | 13.073
14 | 1.193 | 0.09843 | -0.042 | 12.124
14.5 | 1.178 | 0.10529 | -0.041 | 11.187
15 | 1.159 | 0.1112 | -0.041 | 10.42
15.5 | 1.137 | 0.1192 | -0.042 | 9.543
16 | 1.112 | 0.12502 | -0.041 | 8.892
16.5 | 1.084 | 0.13192 | -0.041 | 8.22
17 | 1.055 | 0.14055 | -0.042 | 7.509
17.5 | 1.024 | 0.14772 | -0.041 | 6.93

## 34. Re 750k Mach 0.00 (2)
BIGFOIL.COM POLAR EXPORT
NACA66-416 a=0.5
NACA66-416 a=0.5 |  |  |  | Cl Max: | 1.2428 | at alpha= | 18.5 | deg
XFOIL ncrit=9 |  |  |  | L/D Max: | 118.676 | at alpha= | 5.5 | deg
Re: | 750000 |  |  | Cd Min: | 0.20895 | at alpha= | -20 | deg
Mach: | 0 |  |  | Cl=0 at alpha= | -3.1309 | deg
|  |  |  | @ Cl=0.1, Cd= | 0.0075257
|  |  |  | @ Cl=0.4, Cd= | 0.0082854
|  |  |  | @ Cl=0.6, Cd= | 0.0083093
alpha (deg) | Cl | Cd | Cm | Cl/Cd
-20 | -0.4587 | 0.20895 | -0.025 | -2.1953
-19.5 | -0.4442 | 0.20344 | -0.028 | -2.1834
-18.5 | -0.4271 | 0.18672 | -0.0364 | -2.2874
-18 | -0.4059 | 0.18221 | -0.0388 | -2.2276
-17.5 | -0.3902 | 0.17637 | -0.0422 | -2.2124
-17 | -0.3909 | 0.16613 | -0.0483 | -2.353
-16.5 | -0.3787 | 0.15821 | -0.0516 | -2.3937
-15.5 | -0.3426 | 0.1475 | -0.0573 | -2.3227
-15 | -0.3501 | 0.13533 | -0.0643 | -2.587
-14 | -0.3298 | 0.12125 | -0.0703 | -2.72
-13.5 | -0.3169 | 0.1153 | -0.0734 | -2.7485
-13 | -0.3317 | 0.10172 | -0.0812 | -3.2609
-12.5 | -0.3947 | 0.07542 | -0.0982 | -5.2334
-12 | -0.454 | 0.06352 | -0.1041 | -7.1474
-11.5 | -0.5041 | 0.05636 | -0.1022 | -8.9443
-11 | -0.5825 | 0.04601 | -0.0939 | -12.6603
-10.5 | -0.578 | 0.04278 | -0.0896 | -13.511
-10 | -0.562 | 0.04038 | -0.0865 | -13.9178
-9.5 | -0.5909 | 0.02969 | -0.0765 | -19.9023
-9 | -0.5677 | 0.02497 | -0.0727 | -22.7353
-8.5 | -0.528 | 0.02235 | -0.071 | -23.6242
-8 | -0.4818 | 0.02002 | -0.0702 | -24.0659
-7.5 | -0.4319 | 0.01833 | -0.0699 | -23.5625
-7 | -0.3816 | 0.01735 | -0.0695 | -21.9942
-6.5 | -0.3283 | 0.01503 | -0.0701 | -21.843
-6 | -0.2791 | 0.01413 | -0.0697 | -19.7523
-5.5 | -0.2307 | 0.01335 | -0.069 | -17.2809
-5 | -0.1826 | 0.01268 | -0.0681 | -14.4006
-4.5 | -0.1332 | 0.01219 | -0.0675 | -10.927
-4 | -0.0878 | 0.0114 | -0.0662 | -7.7018
-3.5 | -0.0372 | 0.01105 | -0.0657 | -3.3665
-3 | 0.0132 | 0.01069 | -0.0653 | 1.2348
-2.5 | 0.0595 | 0.01 | -0.0642 | 5.95
-2 | 0.0767 | 0.00753 | -0.0584 | 10.1859
-1.5 | 0.1311 | 0.00752 | -0.0583 | 17.4335
-1 | 0.1867 | 0.00771 | -0.0584 | 24.2153
-0.5 | 0.243 | 0.00798 | -0.0586 | 30.4511
0 | 0.2982 | 0.00823 | -0.0586 | 36.2333
0.5 | 0.3554 | 0.00827 | -0.0595 | 42.9746
1 | 0.4133 | 0.00829 | -0.0605 | 49.8552
1.5 | 0.472 | 0.00829 | -0.0617 | 56.9361
2 | 0.5314 | 0.00839 | -0.063 | 63.3373
2.5 | 0.5867 | 0.00833 | -0.0635 | 70.4322
3 | 0.6444 | 0.00824 | -0.0643 | 78.2039
3.5 | 0.7033 | 0.00823 | -0.0654 | 85.4557
4 | 0.7584 | 0.00794 | -0.0656 | 95.5164
4.5 | 0.812 | 0.00775 | -0.0656 | 104.7742
5 | 0.8619 | 0.00756 | -0.0647 | 114.0079
5.5 | 0.9055 | 0.00763 | -0.0627 | 118.6763
6 | 0.9224 | 0.00835 | -0.0556 | 110.4671
6.5 | 0.8945 | 0.00998 | -0.0405 | 89.6293
7 | 0.8676 | 0.01252 | -0.0277 | 69.2971
7.5 | 0.8521 | 0.01516 | -0.0177 | 56.2071
8 | 0.8395 | 0.01794 | -0.0089 | 46.7949
8.5 | 0.8652 | 0.02078 | -0.0082 | 41.6362
9 | 0.9036 | 0.02235 | -0.0081 | 40.4295
9.5 | 0.9292 | 0.02411 | -0.0056 | 38.54
10 | 0.9577 | 0.02576 | -0.0035 | 37.1778
10.5 | 0.986 | 0.02744 | -0.0015 | 35.9329
11 | 1.0014 | 0.03009 | 0.0016 | 33.2802
11.5 | 1.0282 | 0.03203 | 0.0034 | 32.1012
12 | 1.0518 | 0.03426 | 0.0054 | 30.7005
12.5 | 1.0756 | 0.03656 | 0.0071 | 29.4201
13 | 1.0919 | 0.03951 | 0.0093 | 27.636
13.5 | 1.1107 | 0.04238 | 0.0112 | 26.2081
14 | 1.1333 | 0.04503 | 0.0125 | 25.1677
14.5 | 1.1551 | 0.04783 | 0.0137 | 24.1501
15 | 1.1754 | 0.05088 | 0.0145 | 23.1014
15.5 | 1.1929 | 0.05424 | 0.0152 | 21.993
16 | 1.2086 | 0.05794 | 0.0166 | 20.8595
16.5 | 1.2206 | 0.06216 | 0.0169 | 19.6364
17 | 1.2305 | 0.06682 | 0.0171 | 18.4151
17.5 | 1.2371 | 0.07205 | 0.0166 | 17.17
18 | 1.2406 | 0.07786 | 0.0157 | 15.9337
18.5 | 1.2428 | 0.08412 | 0.0141 | 14.7741
19 | 1.2409 | 0.09115 | 0.0121 | 13.6138
19.5 | 1.2333 | 0.09916 | 0.0096 | 12.4375
20 | 1.207 | 0.11056 | 0.0054 | 10.9171

## 35. Re 750k Mach 0.10 (1)
BIGFOIL.COM POLAR EXPORT
NACA66-416 a=0.5
NACA66-416 a=0.5 |  |  |  | Cl Max: | 1.415 | at alpha= | 12 | deg
JavaFoil+Calcfoil stall+Eppler ext transition |  |  |  | L/D Max: | 115.023 | at alpha= | 4.5 | deg
Re: | 750000 |  |  | Cd Min: | 0.00614 | at alpha= | -0.5 | deg
Mach: | 0.1 |  |  | Cl=0 at alpha= | -2.6639 | deg
|  |  |  | @ Cl=0.1, Cd= | 0.0092992
|  |  |  | @ Cl=0.4, Cd= | 0.0063997
|  |  |  | @ Cl=0.6, Cd= | 0.0067293
alpha (deg) | Cl | Cd | Cm | Cl/Cd
-19 | -0.645 | 0.18564 | -0.007 | -3.475
-18.5 | -0.668 | 0.17875 | -0.008 | -3.738
-18 | -0.69 | 0.1653 | -0.008 | -4.177
-17.5 | -0.709 | 0.15642 | -0.009 | -4.53
-17 | -0.724 | 0.14679 | -0.009 | -4.935
-16.5 | -0.739 | 0.13859 | -0.009 | -5.33
-16 | -0.75 | 0.13246 | -0.009 | -5.665
-15.5 | -0.76 | 0.12486 | -0.01 | -6.087
-15 | -0.767 | 0.11576 | -0.01 | -6.627
-14.5 | -0.771 | 0.11012 | -0.011 | -7.005
-14 | -0.772 | 0.105 | -0.011 | -7.354
-13.5 | -0.77 | 0.09751 | -0.012 | -7.892
-13 | -0.763 | 0.0915 | -0.012 | -8.344
-12.5 | -0.752 | 0.08626 | -0.013 | -8.719
-12 | -0.736 | 0.08134 | -0.013 | -9.043
-11.5 | -0.716 | 0.07656 | -0.014 | -9.353
-11 | -0.693 | 0.07204 | -0.014 | -9.619
-10.5 | -0.667 | 0.06798 | -0.015 | -9.817
-10 | -0.637 | 0.064 | -0.015 | -9.956
-9.5 | -0.604 | 0.06019 | -0.016 | -10.042
-9 | -0.569 | 0.05625 | -0.017 | -10.123
-8.5 | -0.532 | 0.05327 | -0.018 | -9.989
-8 | -0.493 | 0.05001 | -0.019 | -9.856
-7.5 | -0.452 | 0.04689 | -0.02 | -9.645
-7 | -0.411 | 0.04366 | -0.021 | -9.408
-6.5 | -0.449 | 0.01163 | -0.042 | -38.612
-6 | -0.394 | 0.01134 | -0.043 | -34.786
-5.5 | -0.338 | 0.01102 | -0.045 | -30.686
-5 | -0.28 | 0.01072 | -0.046 | -26.165
-4.5 | -0.222 | 0.00996 | -0.047 | -22.271
-4 | -0.162 | 0.01004 | -0.048 | -16.183
-3.5 | -0.102 | 0.00978 | -0.049 | -10.45
-3 | -0.041 | 0.00875 | -0.05 | -4.735
-2.5 | 0.02 | 0.00893 | -0.051 | 2.224
-2 | 0.082 | 0.00937 | -0.053 | 8.707
-1.5 | 0.143 | 0.00913 | -0.054 | 15.708
-1 | 0.206 | 0.00903 | -0.055 | 22.785
-0.5 | 0.268 | 0.00614 | -0.056 | 43.599
0 | 0.325 | 0.0063 | -0.057 | 51.599
0.5 | 0.385 | 0.00638 | -0.058 | 60.399
1 | 0.446 | 0.00646 | -0.059 | 69.054
1.5 | 0.506 | 0.00657 | -0.06 | 77.08
2 | 0.566 | 0.00665 | -0.061 | 85.115
2.5 | 0.626 | 0.00679 | -0.062 | 92.221
3 | 0.685 | 0.00692 | -0.063 | 99.028
3.5 | 0.741 | 0.00707 | -0.065 | 104.729
4 | 0.799 | 0.00725 | -0.066 | 110.248
4.5 | 0.857 | 0.00745 | -0.067 | 115.023
5 | 0.908 | 0.01495 | -0.068 | 60.756
5.5 | 0.963 | 0.01565 | -0.069 | 61.538
6 | 1.015 | 0.01627 | -0.07 | 62.401
6.5 | 1.066 | 0.01696 | -0.071 | 62.879
7 | 1.115 | 0.01773 | -0.072 | 62.887
7.5 | 1.162 | 0.01842 | -0.073 | 63.054
8 | 1.206 | 0.01923 | -0.074 | 62.686
8.5 | 1.247 | 0.02016 | -0.075 | 61.827
9 | 1.285 | 0.02106 | -0.076 | 60.995
9.5 | 1.319 | 0.02218 | -0.077 | 59.464
10 | 1.35 | 0.02327 | -0.078 | 58.017
10.5 | 1.376 | 0.02446 | -0.079 | 56.257
11 | 1.394 | 0.02547 | -0.08 | 54.751
11.5 | 1.407 | 0.02667 | -0.081 | 52.775
12 | 1.415 | 0.02807 | -0.082 | 50.402
12.5 | 1.415 | 0.02952 | -0.082 | 47.945
13 | 1.206 | 0.08407 | -0.052 | 14.342
13.5 | 1.189 | 0.09262 | -0.044 | 12.836
14 | 1.176 | 0.09924 | -0.041 | 11.854
14.5 | 1.158 | 0.10667 | -0.041 | 10.854
15 | 1.135 | 0.11267 | -0.041 | 10.071
15.5 | 1.108 | 0.11831 | -0.04 | 9.361
16 | 1.078 | 0.12667 | -0.04 | 8.513
16.5 | 1.046 | 0.13455 | -0.04 | 7.775
17 | 1.012 | 0.14342 | -0.041 | 7.059

## 36. Re 750k Mach 0.10 (2)
BIGFOIL.COM POLAR EXPORT
NACA66-416 a=0.5
NACA66-416 a=0.5 |  |  |  | Cl Max: | 1.2261 | at alpha= | 18 | deg
XFOIL ncrit=9 |  |  |  | L/D Max: | 118.372 | at alpha= | 5.5 | deg
Re: | 750000 |  |  | Cd Min: | 0.1271 | at alpha= | -14.5 | deg
Mach: | 0.1 |  |  | Cl=0 at alpha= | -3.1393 | deg
|  |  |  | @ Cl=0.1, Cd= | 0.0075797
|  |  |  | @ Cl=0.4, Cd= | 0.0083247
|  |  |  | @ Cl=0.6, Cd= | 0.0083541
alpha (deg) | Cl | Cd | Cm | Cl/Cd
-14.5 | -0.344 | 0.1271 | -0.068 | -2.7065
-14 | -0.3262 | 0.12214 | -0.0704 | -2.6707
-13.5 | -0.3129 | 0.11623 | -0.0735 | -2.6921
-13 | -0.3259 | 0.10316 | -0.081 | -3.1592
-12.5 | -0.3697 | 0.08022 | -0.095 | -4.6086
-12 | -0.433 | 0.06533 | -0.1045 | -6.6279
-11.5 | -0.5196 | 0.05309 | -0.1035 | -9.7872
-11 | -0.5514 | 0.04723 | -0.0986 | -11.6748
-10.5 | -0.5547 | 0.04402 | -0.0937 | -12.6011
-10 | -0.548 | 0.04155 | -0.0893 | -13.1889
-9.5 | -0.579 | 0.0316 | -0.0795 | -18.3228
-9 | -0.5643 | 0.02599 | -0.0746 | -21.7122
-8.5 | -0.5279 | 0.02295 | -0.0724 | -23.0022
-8 | -0.4829 | 0.02046 | -0.0713 | -23.6022
-7.5 | -0.4334 | 0.01862 | -0.0708 | -23.276
-7 | -0.3826 | 0.01749 | -0.0704 | -21.8754
-6.5 | -0.3289 | 0.0152 | -0.071 | -21.6382
-6 | -0.2791 | 0.01425 | -0.0705 | -19.586
-5.5 | -0.2303 | 0.01344 | -0.0698 | -17.1354
-5 | -0.1821 | 0.01276 | -0.0689 | -14.2712
-4.5 | -0.1327 | 0.01223 | -0.0682 | -10.8504
-4 | -0.0872 | 0.01145 | -0.0668 | -7.6157
-3.5 | -0.0365 | 0.01111 | -0.0663 | -3.2853
-3 | 0.0141 | 0.01073 | -0.0658 | 1.3141
-2.5 | 0.0618 | 0.01014 | -0.0649 | 6.0947
-2 | 0.0783 | 0.0076 | -0.059 | 10.3026
-1.5 | 0.1318 | 0.00755 | -0.0587 | 17.457
-1 | 0.1878 | 0.00774 | -0.0587 | 24.2636
-0.5 | 0.2442 | 0.00804 | -0.0589 | 30.3731
0 | 0.2997 | 0.00827 | -0.0589 | 36.2394
0.5 | 0.3572 | 0.00831 | -0.0597 | 42.9844
1 | 0.4155 | 0.00833 | -0.0608 | 49.88
1.5 | 0.4747 | 0.00833 | -0.062 | 56.9868
2 | 0.5339 | 0.00843 | -0.0632 | 63.3333
2.5 | 0.5897 | 0.00837 | -0.0638 | 70.454
3 | 0.648 | 0.00828 | -0.0647 | 78.2609
3.5 | 0.7067 | 0.00827 | -0.0656 | 85.4534
4 | 0.7627 | 0.00797 | -0.0659 | 95.6964
4.5 | 0.8165 | 0.00778 | -0.0658 | 104.9486
5 | 0.8661 | 0.0076 | -0.0648 | 113.9605
5.5 | 0.9091 | 0.00768 | -0.0625 | 118.3724
6 | 0.9227 | 0.00843 | -0.0547 | 109.4543
6.5 | 0.8927 | 0.01016 | -0.0394 | 87.8642
7 | 0.8651 | 0.01279 | -0.0265 | 67.6388
7.5 | 0.8496 | 0.01548 | -0.0166 | 54.8837
8 | 0.8366 | 0.01832 | -0.0078 | 45.6659
8.5 | 0.8645 | 0.02112 | -0.0074 | 40.9328
9 | 0.9028 | 0.02272 | -0.0073 | 39.7359
9.5 | 0.9276 | 0.02457 | -0.0046 | 37.7534
10 | 0.9568 | 0.02621 | -0.0026 | 36.5052
10.5 | 0.9846 | 0.02798 | -0.0005 | 35.1894
11 | 1.0004 | 0.03065 | 0.0026 | 32.6395
11.5 | 1.0267 | 0.03267 | 0.0045 | 31.4264
12 | 1.0496 | 0.03502 | 0.0065 | 29.9714
12.5 | 1.0734 | 0.03738 | 0.0083 | 28.7159
13 | 1.0872 | 0.04058 | 0.0107 | 26.7915
13.5 | 1.1089 | 0.04329 | 0.0123 | 25.6156
14 | 1.1317 | 0.046 | 0.0137 | 24.6022
14.5 | 1.1531 | 0.04894 | 0.0149 | 23.5615
15 | 1.1726 | 0.05213 | 0.0157 | 22.4938
15.5 | 1.1894 | 0.05566 | 0.0165 | 21.369
16 | 1.2037 | 0.05965 | 0.0178 | 20.1794
16.5 | 1.2141 | 0.0642 | 0.018 | 18.9112
17 | 1.2214 | 0.06934 | 0.0181 | 17.6147
17.5 | 1.2258 | 0.075 | 0.0174 | 16.344
18 | 1.2261 | 0.08144 | 0.0162 | 15.0553
18.5 | 1.2261 | 0.08823 | 0.0142 | 13.8966
19 | 1.2196 | 0.09617 | 0.0117 | 12.6817
19.5 | 1.201 | 0.10622 | 0.0082 | 11.3067
20 | 1.1718 | 0.11883 | 0.0024 | 9.8611

## 37. Re 750k Mach 0.25 (1)
BIGFOIL.COM POLAR EXPORT
NACA66-416 a=0.5
NACA66-416 a=0.5 |  |  |  | Cl Max: | 1.371 | at alpha= | 11 | deg
JavaFoil+Calcfoil stall+Eppler ext transition |  |  |  | L/D Max: | 114.425 | at alpha= | 4.5 | deg
Re: | 750000 |  |  | Cd Min: | 0.00624 | at alpha= | -0.5 | deg
Mach: | 0.25 |  |  | Cl=0 at alpha= | -2.6613 | deg
|  |  |  | @ Cl=0.1, Cd= | 0.0090017
|  |  |  | @ Cl=0.4, Cd= | 0.0065257
|  |  |  | @ Cl=0.6, Cd= | 0.0068784
alpha (deg) | Cl | Cd | Cm | Cl/Cd
-17.5 | -0.366 | 0.19113 | -0.009 | -1.913
-17 | -0.42 | 0.17863 | -0.009 | -2.352
-16.5 | -0.47 | 0.16584 | -0.01 | -2.835
-16 | -0.516 | 0.163 | -0.01 | -3.166
-15.5 | -0.558 | 0.14993 | -0.01 | -3.719
-15 | -0.595 | 0.13401 | -0.011 | -4.437
-14.5 | -0.626 | 0.12461 | -0.011 | -5.025
-14 | -0.653 | 0.11575 | -0.011 | -5.639
-13.5 | -0.673 | 0.10761 | -0.012 | -6.257
-13 | -0.688 | 0.09853 | -0.012 | -6.98
-12.5 | -0.694 | 0.09216 | -0.013 | -7.528
-12 | -0.691 | 0.08611 | -0.013 | -8.029
-11.5 | -0.684 | 0.08087 | -0.014 | -8.457
-11 | -0.671 | 0.07476 | -0.014 | -8.978
-10.5 | -0.653 | 0.07018 | -0.015 | -9.312
-10 | -0.63 | 0.06565 | -0.016 | -9.594
-9.5 | -0.601 | 0.06217 | -0.016 | -9.67
-9 | -0.57 | 0.05752 | -0.017 | -9.906
-8.5 | -0.535 | 0.05446 | -0.018 | -9.825
-8 | -0.498 | 0.05078 | -0.019 | -9.809
-7.5 | -0.458 | 0.04766 | -0.02 | -9.618
-7 | -0.417 | 0.0446 | -0.021 | -9.349
-6.5 | -0.374 | 0.04208 | -0.022 | -8.88
-6 | -0.402 | 0.01161 | -0.045 | -34.641
-5.5 | -0.345 | 0.01132 | -0.046 | -30.514
-5 | -0.287 | 0.01051 | -0.047 | -27.297
-4.5 | -0.227 | 0.01054 | -0.048 | -21.559
-4 | -0.166 | 0.01022 | -0.049 | -16.29
-3.5 | -0.105 | 0.00994 | -0.05 | -10.548
-3 | -0.042 | 0.00969 | -0.051 | -4.385
-2.5 | 0.02 | 0.00868 | -0.053 | 2.347
-2 | 0.084 | 0.00889 | -0.054 | 9.415
-1.5 | 0.147 | 0.00933 | -0.055 | 15.788
-1 | 0.211 | 0.00911 | -0.056 | 23.214
-0.5 | 0.275 | 0.00624 | -0.057 | 44.056
0 | 0.333 | 0.00643 | -0.058 | 51.803
0.5 | 0.395 | 0.00652 | -0.06 | 60.624
1 | 0.457 | 0.00659 | -0.061 | 69.356
1.5 | 0.519 | 0.00671 | -0.062 | 77.372
2 | 0.58 | 0.00683 | -0.063 | 84.962
2.5 | 0.642 | 0.00698 | -0.064 | 91.935
3 | 0.703 | 0.00709 | -0.065 | 99.114
3.5 | 0.759 | 0.00726 | -0.066 | 104.589
4 | 0.819 | 0.00746 | -0.067 | 109.865
4.5 | 0.878 | 0.00767 | -0.069 | 114.425
5 | 0.931 | 0.01552 | -0.069 | 60.005
5.5 | 0.986 | 0.01625 | -0.07 | 60.68
6 | 1.039 | 0.01696 | -0.071 | 61.299
6.5 | 1.09 | 0.01773 | -0.072 | 61.505
7 | 1.139 | 0.01856 | -0.074 | 61.357
7.5 | 1.184 | 0.0194 | -0.075 | 61.028
8 | 1.226 | 0.02031 | -0.076 | 60.376
8.5 | 1.264 | 0.02125 | -0.077 | 59.498
9 | 1.298 | 0.02236 | -0.078 | 58.058
9.5 | 1.327 | 0.02347 | -0.079 | 56.547
10 | 1.35 | 0.02489 | -0.08 | 54.259
10.5 | 1.366 | 0.02622 | -0.081 | 52.121
11 | 1.371 | 0.02751 | -0.082 | 49.844
11.5 | 1.366 | 0.02897 | -0.083 | 47.171
12 | 1.142 | 0.08184 | -0.041 | 13.957
12.5 | 1.125 | 0.08728 | -0.04 | 12.895
13 | 1.101 | 0.09444 | -0.038 | 11.659
13.5 | 1.07 | 0.10181 | -0.038 | 10.515
14 | 1.032 | 0.10852 | -0.037 | 9.514
14.5 | 0.98 | 0.11542 | -0.038 | 8.489
15 | 0.92 | 0.12641 | -0.038 | 7.278
15.5 | 0.854 | 0.13909 | -0.039 | 6.141
16 | 0.782 | 0.14783 | -0.038 | 5.29

## 38. Re 750k Mach 0.25 (2)
BIGFOIL.COM POLAR EXPORT
NACA66-416 a=0.5
NACA66-416 a=0.5 |  |  |  | Cl Max: | 1.1571 | at alpha= | 15.5 | deg
XFOIL ncrit=9 |  |  |  | L/D Max: | 116.048 | at alpha= | 5.5 | deg
Re: | 750000 |  |  | Cd Min: | 0.21566 | at alpha= | 20 | deg
Mach: | 0.25 |  |  | Cl=0 at alpha= | -3.186 | deg
|  |  |  | @ Cl=0.1, Cd= | 0.0085288
|  |  |  | @ Cl=0.4, Cd= | 0.0085254
|  |  |  | @ Cl=0.6, Cd= | 0.0086332
alpha (deg) | Cl | Cd | Cm | Cl/Cd
-14 | -0.309 | 0.12657 | -0.0711 | -2.4413
-13.5 | -0.294 | 0.12071 | -0.074 | -2.4356
-13 | -0.3007 | 0.10903 | -0.0812 | -2.758
-12.5 | -0.3065 | 0.0976 | -0.0875 | -3.1404
-12 | -0.318 | 0.08733 | -0.0919 | -3.6414
-11.5 | -0.3179 | 0.07963 | -0.0959 | -3.9922
-11 | -0.3504 | 0.06453 | -0.107 | -5.43
-10.5 | -0.4038 | 0.05394 | -0.1099 | -7.4861
-10 | -0.4375 | 0.04812 | -0.1065 | -9.0919
-9.5 | -0.5119 | 0.0383 | -0.0942 | -13.3655
-9 | -0.5225 | 0.03249 | -0.0873 | -16.0819
-8.5 | -0.5137 | 0.02698 | -0.0815 | -19.04
-8 | -0.4824 | 0.0234 | -0.0781 | -20.6154
-7.5 | -0.4389 | 0.02052 | -0.0762 | -21.3889
-7 | -0.3886 | 0.01866 | -0.0753 | -20.8253
-6.5 | -0.3326 | 0.01633 | -0.0755 | -20.3674
-6 | -0.2793 | 0.01496 | -0.0753 | -18.6698
-5.5 | -0.2281 | 0.01399 | -0.0745 | -16.3045
-5 | -0.1786 | 0.01318 | -0.0734 | -13.5508
-4.5 | -0.1292 | 0.01254 | -0.0723 | -10.303
-4 | -0.0829 | 0.01178 | -0.0706 | -7.0374
-3.5 | -0.0324 | 0.01137 | -0.0697 | -2.8496
-3 | 0.0192 | 0.01098 | -0.069 | 1.7486
-2.5 | 0.0709 | 0.01059 | -0.0683 | 6.695
-2 | 0.0964 | 0.00861 | -0.0636 | 11.1963
-1.5 | 0.1363 | 0.00771 | -0.0607 | 17.6783
-1 | 0.1936 | 0.00797 | -0.0606 | 24.2911
-0.5 | 0.2504 | 0.00823 | -0.0605 | 30.4253
0 | 0.3074 | 0.00849 | -0.0605 | 36.2073
0.5 | 0.3671 | 0.00852 | -0.0613 | 43.0869
1 | 0.4278 | 0.00853 | -0.0625 | 50.1524
1.5 | 0.4895 | 0.0086 | -0.0638 | 56.9186
2 | 0.5471 | 0.00866 | -0.0645 | 63.1755
2.5 | 0.6063 | 0.00863 | -0.0653 | 70.2549
3 | 0.6684 | 0.00852 | -0.0665 | 78.4507
3.5 | 0.7251 | 0.00852 | -0.0667 | 85.1056
4 | 0.7853 | 0.00821 | -0.0672 | 95.6516
4.5 | 0.8416 | 0.008 | -0.0671 | 105.2
5 | 0.8887 | 0.0078 | -0.065 | 113.9359
5.5 | 0.9249 | 0.00797 | -0.0609 | 116.0477
6 | 0.9166 | 0.00893 | -0.0485 | 102.6428
6.5 | 0.8841 | 0.01124 | -0.0336 | 78.6566
7 | 0.8541 | 0.01429 | -0.0209 | 59.7691
7.5 | 0.8369 | 0.01727 | -0.0111 | 48.4598
8 | 0.8227 | 0.0204 | -0.0023 | 40.3284
8.5 | 0.8595 | 0.02301 | -0.0031 | 37.3533
9 | 0.8988 | 0.02477 | -0.0028 | 36.2858
9.5 | 0.923 | 0.02688 | 0 | 34.3378
10 | 0.9516 | 0.02878 | 0.0023 | 33.0646
10.5 | 0.9767 | 0.031 | 0.0048 | 31.5065
11 | 0.9934 | 0.03388 | 0.0078 | 29.3211
11.5 | 1.0171 | 0.03639 | 0.0101 | 27.95
12 | 1.039 | 0.03913 | 0.0123 | 26.5525
12.5 | 1.0606 | 0.04201 | 0.0143 | 25.2464
13 | 1.0772 | 0.04532 | 0.0167 | 23.7688
13.5 | 1.1005 | 0.04832 | 0.0184 | 22.7752
14 | 1.1221 | 0.0516 | 0.02 | 21.7461
14.5 | 1.1398 | 0.05537 | 0.0211 | 20.5852
15 | 1.1531 | 0.05973 | 0.0219 | 19.3052
15.5 | 1.1571 | 0.06536 | 0.023 | 17.7035
16 | 1.1558 | 0.07199 | 0.0229 | 16.055
16.5 | 1.1458 | 0.08007 | 0.0219 | 14.31
17 | 1.1258 | 0.0901 | 0.0195 | 12.495
17.5 | 1.1097 | 0.10016 | 0.0156 | 11.0793
18 | 1.0841 | 0.11249 | 0.0099 | 9.6373
18.5 | 1.0682 | 0.12393 | 0.0035 | 8.6194
19 | 1.0246 | 0.1416 | -0.007 | 7.2359
19.5 | 0.8416 | 0.20525 | -0.0402 | 4.1004
20 | 0.846 | 0.21566 | -0.0457 | 3.9228

## 39. Re 750k Mach 0.50 (1)
BIGFOIL.COM POLAR EXPORT
NACA66-416 a=0.5
NACA66-416 a=0.5 |  |  |  | Cl Max: | 1.241 | at alpha= | 20 | deg
JavaFoil+Calcfoil stall+Eppler ext transition |  |  |  | L/D Max: | 106.024 | at alpha= | 4 | deg
Re: | 750000 |  |  | Cd Min: | 0.00666 | at alpha= | -0.5 | deg
Mach: | 0.5 |  |  | Cl=0 at alpha= | -2.6643 | deg
|  |  |  | @ Cl=0.1, Cd= | 0.0098583
|  |  |  | @ Cl=0.4, Cd= | 0.0071397
|  |  |  | @ Cl=0.6, Cd= | 0.007518
alpha (deg) | Cl | Cd | Cm | Cl/Cd
-20 | -0.966 | 0.20667 | -0.01 | -4.673
-19.5 | -0.939 | 0.20438 | -0.01 | -4.593
-19 | -0.912 | 0.20005 | -0.011 | -4.558
-18.5 | -0.882 | 0.1885 | -0.011 | -4.681
-18 | -0.855 | 0.18277 | -0.011 | -4.678
-17.5 | -0.828 | 0.17855 | -0.012 | -4.636
-17 | -0.8 | 0.17676 | -0.012 | -4.528
-16.5 | -0.773 | 0.17257 | -0.013 | -4.479
-16 | -0.744 | 0.16457 | -0.013 | -4.519
-15.5 | -0.716 | 0.15921 | -0.013 | -4.499
-15 | -0.689 | 0.15126 | -0.014 | -4.554
-14.5 | -0.661 | 0.14731 | -0.014 | -4.489
-14 | -0.634 | 0.14451 | -0.015 | -4.386
-13.5 | -0.606 | 0.13964 | -0.016 | -4.342
-13 | -0.577 | 0.133 | -0.015 | -4.34
-12.5 | -0.55 | 0.12725 | -0.015 | -4.319
-12 | -0.522 | 0.12383 | -0.016 | -4.214
-11.5 | -0.494 | 0.1156 | -0.017 | -4.276
-11 | -0.467 | 0.11067 | -0.017 | -4.216
-10.5 | -0.439 | 0.11378 | -0.018 | -3.856
-10 | -0.411 | 0.11098 | -0.018 | -3.703
-9.5 | -0.382 | 0.10125 | -0.017 | -3.776
-9 | -0.355 | 0.09531 | -0.018 | -3.72
-8.5 | -0.327 | 0.08843 | -0.019 | -3.695
-8 | -0.299 | 0.05527 | -0.02 | -5.412
-7.5 | -0.401 | 0.05568 | -0.019 | -7.21
-7 | -0.408 | 0.05038 | -0.02 | -8.095
-6.5 | -0.384 | 0.04583 | -0.021 | -8.371
-6 | -0.347 | 0.04228 | -0.023 | -8.208
-5.5 | -0.303 | 0.03958 | -0.024 | -7.66
-5 | -0.255 | 0.03692 | -0.027 | -6.909
-4.5 | -0.249 | 0.01152 | -0.053 | -21.582
-4 | -0.183 | 0.0111 | -0.054 | -16.498
-3.5 | -0.116 | 0.01072 | -0.055 | -10.797
-3 | -0.047 | 0.0104 | -0.057 | -4.523
-2.5 | 0.023 | 0.01012 | -0.058 | 2.231
-2 | 0.093 | 0.00988 | -0.059 | 9.399
-1.5 | 0.164 | 0.00966 | -0.061 | 16.922
-1 | 0.235 | 0.00949 | -0.062 | 24.765
-0.5 | 0.307 | 0.00666 | -0.063 | 46.186
0 | 0.37 | 0.0071 | -0.065 | 52.034
0.5 | 0.438 | 0.00719 | -0.066 | 60.99
1 | 0.507 | 0.0073 | -0.067 | 69.503
1.5 | 0.575 | 0.00746 | -0.068 | 77.162
2 | 0.644 | 0.00762 | -0.07 | 84.502
2.5 | 0.711 | 0.0078 | -0.071 | 91.208
3 | 0.78 | 0.00801 | -0.072 | 97.337
3.5 | 0.842 | 0.00826 | -0.073 | 101.966
4 | 0.907 | 0.00856 | -0.075 | 106.024
4.5 | 0.967 | 0.01749 | -0.076 | 55.278
5 | 1.027 | 0.01839 | -0.077 | 55.861
5.5 | 1.085 | 0.01936 | -0.078 | 56.045
6 | 1.136 | 0.02043 | -0.079 | 55.622
6.5 | 1.181 | 0.02166 | -0.08 | 54.529
7 | 1.216 | 0.02295 | -0.082 | 52.99
7.5 | 1.236 | 0.02439 | -0.083 | 50.682
8 | 1.231 | 0.02618 | -0.084 | 47.002
8.5 | 0.983 | 0.05812 | -0.038 | 16.916
9 | 0.646 | 0.06642 | -0.036 | 9.722
9.5 | 0.672 | 0.09083 | -0.034 | 7.402
10 | 0.7 | 0.09885 | -0.038 | 7.083
10.5 | 0.727 | 0.10129 | -0.038 | 7.178
11 | 0.754 | 0.10968 | -0.038 | 6.873
11.5 | 0.781 | 0.11439 | -0.04 | 6.827
12 | 0.809 | 0.1197 | -0.044 | 6.759
12.5 | 0.836 | 0.12881 | -0.044 | 6.487
13 | 0.862 | 0.13235 | -0.045 | 6.515
13.5 | 0.889 | 0.13297 | -0.046 | 6.688
14 | 0.917 | 0.14272 | -0.05 | 6.428
14.5 | 0.944 | 0.14992 | -0.051 | 6.296
15 | 0.971 | 0.14952 | -0.052 | 6.491
15.5 | 0.999 | 0.16453 | -0.055 | 6.073
16 | 1.026 | 0.1695 | -0.056 | 6.05
16.5 | 1.052 | 0.173 | -0.057 | 6.081
17 | 1.082 | 0.18409 | -0.062 | 5.879
17.5 | 1.107 | 0.18491 | -0.062 | 5.989
18 | 1.134 | 0.18928 | -0.063 | 5.99
18.5 | 1.161 | 0.19743 | -0.064 | 5.881
19 | 1.189 | 0.20561 | -0.067 | 5.783
19.5 | 1.215 | 0.20907 | -0.068 | 5.812
20 | 1.241 | 0.2155 | -0.068 | 5.759

## 40. Re 750k Mach 0.50 (2)
BIGFOIL.COM POLAR EXPORT
NACA66-416 a=0.5
NACA66-416 a=0.5 |  |  |  | Cl Max: | 1.0035 | at alpha= | 12.5 | deg
XFOIL ncrit=9 |  |  |  | L/D Max: | 100.378 | at alpha= | 5 | deg
Re: | 750000 |  |  | Cd Min: | 0.23265 | at alpha= | -20 | deg
Mach: | 0.5 |  |  | Cl=0 at alpha= | -3.4759 | deg
|  |  |  | @ Cl=0.1, Cd= | 0.011771
|  |  |  | @ Cl=0.4, Cd= | 0.0098392
|  |  |  | @ Cl=0.6, Cd= | 0.0099498
alpha (deg) | Cl | Cd | Cm | Cl/Cd
-20 | -0.4869 | 0.23265 | -0.0229 | -2.0928
-19.5 | -0.4652 | 0.22541 | -0.0276 | -2.0638
-19 | -0.4458 | 0.21726 | -0.0325 | -2.0519
-18.5 | -0.4298 | 0.20874 | -0.0382 | -2.059
-18 | -0.4055 | 0.20154 | -0.0416 | -2.012
-17.5 | -0.3837 | 0.19469 | -0.0459 | -1.9708
-17 | -0.3632 | 0.18711 | -0.0505 | -1.9411
-16.5 | -0.3552 | 0.17779 | -0.0571 | -1.9979
-16 | -0.3278 | 0.17081 | -0.0596 | -1.9191
-15.5 | -0.3062 | 0.16413 | -0.0636 | -1.8656
-15 | -0.3001 | 0.15492 | -0.0704 | -1.9371
-14.5 | -0.2819 | 0.14665 | -0.0742 | -1.9223
-14 | -0.2574 | 0.14055 | -0.0768 | -1.8314
-13.5 | -0.2394 | 0.13352 | -0.0809 | -1.793
-13 | -0.2375 | 0.12367 | -0.0879 | -1.9204
-12.5 | -0.2272 | 0.11495 | -0.092 | -1.9765
-12 | -0.2078 | 0.10889 | -0.0945 | -1.9083
-11.5 | -0.1934 | 0.10223 | -0.0979 | -1.8918
-11 | -0.1954 | 0.09205 | -0.1051 | -2.1228
-10.5 | -0.1948 | 0.08223 | -0.1112 | -2.369
-10 | -0.206 | 0.07067 | -0.118 | -2.915
-9 | -0.233 | 0.05248 | -0.1285 | -4.4398
-8 | -0.3297 | 0.03504 | -0.1221 | -9.4092
-7.5 | -0.345 | 0.03097 | -0.1137 | -11.1398
-7 | -0.3452 | 0.02701 | -0.1057 | -12.7805
-6.5 | -0.3263 | 0.02279 | -0.0997 | -14.3177
-6 | -0.2831 | 0.01956 | -0.0963 | -14.4734
-5.5 | -0.2246 | 0.01738 | -0.0948 | -12.9229
-5 | -0.1595 | 0.01562 | -0.0943 | -10.2113
-4.5 | -0.1003 | 0.01437 | -0.093 | -6.9798
-4 | -0.0467 | 0.01362 | -0.0907 | -3.4288
-3.5 | -0.0025 | 0.01265 | -0.0869 | -0.19763
-3 | 0.0494 | 0.01212 | -0.0845 | 4.0759
-2.5 | 0.103 | 0.01175 | -0.0824 | 8.766
-2 | 0.155 | 0.01142 | -0.0803 | 13.5727
-1.5 | 0.1631 | 0.00924 | -0.0713 | 17.6515
-1 | 0.2097 | 0.00885 | -0.0676 | 23.6949
-0.5 | 0.2751 | 0.00915 | -0.0672 | 30.0656
0 | 0.3399 | 0.0096 | -0.067 | 35.4062
0.5 | 0.4002 | 0.00984 | -0.0665 | 40.6707
1 | 0.4654 | 0.00986 | -0.0671 | 47.2008
1.5 | 0.5353 | 0.00983 | -0.0684 | 54.4557
2 | 0.6001 | 0.00995 | -0.0687 | 60.3116
2.5 | 0.6607 | 0.01002 | -0.0682 | 65.9381
3 | 0.7344 | 0.00987 | -0.0698 | 74.4073
3.5 | 0.791 | 0.00995 | -0.0682 | 79.4975
4 | 0.8564 | 0.0095 | -0.0675 | 90.1474
4.5 | 0.9054 | 0.00924 | -0.0636 | 97.987
5 | 0.9295 | 0.00926 | -0.0551 | 100.378
5.5 | 0.9292 | 0.01027 | -0.0432 | 90.4771
6 | 0.9016 | 0.0129 | -0.0289 | 69.8915
6.5 | 0.8624 | 0.01664 | -0.0148 | 51.8269
7 | 0.8301 | 0.0207 | -0.0032 | 40.1014
7.5 | 0.8071 | 0.02483 | 0.0062 | 32.505
8 | 0.8007 | 0.02849 | 0.0135 | 28.1046
8.5 | 0.8287 | 0.03099 | 0.0168 | 26.7409
9.5 | 0.902 | 0.03768 | 0.0173 | 23.9384
10 | 0.9239 | 0.04113 | 0.0203 | 22.4629
10.5 | 0.9437 | 0.04489 | 0.0233 | 21.0225
11 | 0.9592 | 0.04905 | 0.0264 | 19.5556
11.5 | 0.9821 | 0.05291 | 0.0293 | 18.5617
12 | 0.9992 | 0.0576 | 0.032 | 17.3472
12.5 | 1.0035 | 0.06399 | 0.0336 | 15.6821
13 | 0.9947 | 0.07221 | 0.0334 | 13.7751
13.5 | 0.9771 | 0.08208 | 0.0313 | 11.9042
14 | 0.9525 | 0.09366 | 0.027 | 10.1698
14.5 | 0.922 | 0.10717 | 0.0201 | 8.6032
15 | 0.8898 | 0.12252 | 0.011 | 7.2625
15.5 | 0.8569 | 0.13967 | 0.0001 | 6.1352
16 | 0.827 | 0.15833 | -0.0109 | 5.2233
16.5 | 0.813 | 0.17464 | -0.0199 | 4.6553
17 | 0.8135 | 0.18771 | -0.0271 | 4.3338
17.5 | 0.8192 | 0.19981 | -0.0337 | 4.0999

## 41. Re 1M Mach 0.00 (1)
BIGFOIL.COM POLAR EXPORT
NACA66-416 a=0.5
NACA66-416 a=0.5 |  |  |  | Cl Max: | 1.428 | at alpha= | 12.5 | deg
JavaFoil+Calcfoil stall+Eppler ext transition |  |  |  | L/D Max: | 128.153 | at alpha= | 4.5 | deg
Re: | 1000000 |  |  | Cd Min: | 0.00557 | at alpha= | -0.5 | deg
Mach: | 0 |  |  | Cl=0 at alpha= | -2.6639 | deg
|  |  |  | @ Cl=0.1, Cd= | 0.0086632
|  |  |  | @ Cl=0.4, Cd= | 0.005744
|  |  |  | @ Cl=0.6, Cd= | 0.0060123
alpha (deg) | Cl | Cd | Cm | Cl/Cd
-19.5 | -0.672 | 0.18703 | -0.007 | -3.593
-19 | -0.692 | 0.1746 | -0.008 | -3.965
-18.5 | -0.712 | 0.16624 | -0.008 | -4.284
-18 | -0.731 | 0.15642 | -0.008 | -4.672
-17.5 | -0.745 | 0.14913 | -0.009 | -4.997
-17 | -0.758 | 0.13881 | -0.009 | -5.459
-16.5 | -0.768 | 0.1326 | -0.009 | -5.795
-16 | -0.777 | 0.12504 | -0.01 | -6.212
-15.5 | -0.783 | 0.11836 | -0.01 | -6.616
-15 | -0.787 | 0.11104 | -0.01 | -7.087
-14.5 | -0.788 | 0.10569 | -0.011 | -7.456
-14 | -0.786 | 0.10088 | -0.011 | -7.793
-13.5 | -0.781 | 0.09378 | -0.012 | -8.328
-13 | -0.772 | 0.0891 | -0.012 | -8.668
-12.5 | -0.759 | 0.08361 | -0.013 | -9.082
-12 | -0.741 | 0.07936 | -0.014 | -9.339
-11.5 | -0.72 | 0.07431 | -0.014 | -9.688
-11 | -0.696 | 0.07014 | -0.015 | -9.92
-10.5 | -0.669 | 0.06619 | -0.016 | -10.109
-10 | -0.638 | 0.06215 | -0.016 | -10.268
-9.5 | -0.605 | 0.05856 | -0.017 | -10.328
-9 | -0.569 | 0.05501 | -0.018 | -10.344
-8.5 | -0.532 | 0.0516 | -0.019 | -10.309
-8 | -0.492 | 0.04859 | -0.019 | -10.133
-7.5 | -0.553 | 0.01168 | -0.04 | -47.332
-7 | -0.502 | 0.01129 | -0.041 | -44.423
-6.5 | -0.448 | 0.01099 | -0.042 | -40.771
-6 | -0.393 | 0.01063 | -0.043 | -37.011
-5.5 | -0.337 | 0.0103 | -0.044 | -32.738
-5 | -0.28 | 0.00998 | -0.046 | -28.037
-4.5 | -0.221 | 0.00972 | -0.047 | -22.769
-4 | -0.162 | 0.00863 | -0.048 | -18.766
-3.5 | -0.102 | 0.00884 | -0.049 | -11.531
-3 | -0.041 | 0.00925 | -0.051 | -4.471
-2.5 | 0.02 | 0.00854 | -0.051 | 2.317
-2 | 0.081 | 0.0087 | -0.053 | 9.328
-1.5 | 0.143 | 0.00858 | -0.054 | 16.628
-1 | 0.205 | 0.00838 | -0.055 | 24.422
-0.5 | 0.266 | 0.00557 | -0.056 | 47.825
0 | 0.325 | 0.00566 | -0.057 | 57.403
0.5 | 0.386 | 0.00573 | -0.058 | 67.292
1 | 0.446 | 0.00579 | -0.059 | 77.084
1.5 | 0.506 | 0.00586 | -0.06 | 86.365
2 | 0.566 | 0.00595 | -0.061 | 95.234
2.5 | 0.626 | 0.00606 | -0.062 | 103.314
3 | 0.686 | 0.00617 | -0.064 | 111.287
3.5 | 0.742 | 0.00632 | -0.065 | 117.391
4 | 0.8 | 0.0065 | -0.066 | 123.172
4.5 | 0.857 | 0.00669 | -0.067 | 128.153
5 | 0.906 | 0.01406 | -0.067 | 64.4
5.5 | 0.96 | 0.01471 | -0.068 | 65.259
6 | 1.012 | 0.0153 | -0.069 | 66.184
6.5 | 1.063 | 0.01596 | -0.07 | 66.631
7 | 1.112 | 0.01664 | -0.071 | 66.816
7.5 | 1.159 | 0.0173 | -0.073 | 66.989
8 | 1.203 | 0.01808 | -0.074 | 66.545
8.5 | 1.245 | 0.01885 | -0.075 | 66.01
9 | 1.283 | 0.0197 | -0.076 | 65.153
9.5 | 1.319 | 0.02073 | -0.077 | 63.597
10 | 1.35 | 0.0218 | -0.078 | 61.954
10.5 | 1.377 | 0.02287 | -0.079 | 60.222
11 | 1.398 | 0.02392 | -0.079 | 58.426
11.5 | 1.413 | 0.02503 | -0.08 | 56.453
12 | 1.423 | 0.02634 | -0.081 | 54.022
12.5 | 1.428 | 0.02777 | -0.082 | 51.439
13 | 1.428 | 0.02919 | -0.083 | 48.917
13.5 | 1.423 | 0.0306 | -0.084 | 46.507
14 | 1.412 | 0.03247 | -0.085 | 43.502
14.5 | 1.183 | 0.10174 | -0.047 | 11.626
15 | 1.161 | 0.10758 | -0.044 | 10.79
15.5 | 1.14 | 0.11472 | -0.045 | 9.937
16 | 1.113 | 0.1211 | -0.043 | 9.194
16.5 | 1.086 | 0.12871 | -0.044 | 8.438
17 | 1.057 | 0.13641 | -0.044 | 7.746
17.5 | 1.025 | 0.14543 | -0.044 | 7.048

## 42. Re 1M Mach 0.00 (2)
BIGFOIL.COM POLAR EXPORT
NACA66-416 a=0.5
NACA66-416 a=0.5 |  |  |  | Cl Max: | 1.2749 | at alpha= | 18.5 | deg
XFOIL ncrit=9 |  |  |  | L/D Max: | 130.708 | at alpha= | 5 | deg
Re: | 1000000 |  |  | Cd Min: | 0.16028 | at alpha= | -16.5 | deg
Mach: | 0 |  |  | Cl=0 at alpha= | -3.0962 | deg
|  |  |  | @ Cl=0.1, Cd= | 0.0075698
|  |  |  | @ Cl=0.4, Cd= | 0.00696
|  |  |  | @ Cl=0.6, Cd= | 0.0069753
alpha (deg) | Cl | Cd | Cm | Cl/Cd
-16.5 | -0.3712 | 0.16028 | -0.0495 | -2.3159
-15.5 | -0.3669 | 0.14024 | -0.0596 | -2.6162
-15 | -0.3494 | 0.1351 | -0.0623 | -2.5862
-14.5 | -0.3376 | 0.12857 | -0.0657 | -2.6258
-14 | -0.3263 | 0.12194 | -0.0693 | -2.6759
-13.5 | -0.3447 | 0.10621 | -0.0775 | -3.2455
-13 | -0.6764 | 0.04304 | -0.1024 | -15.7156
-12 | -0.6698 | 0.03854 | -0.0962 | -17.3793
-11.5 | -0.6828 | 0.03514 | -0.0897 | -19.4308
-11 | -0.6804 | 0.03304 | -0.0835 | -20.5932
-10.5 | -0.6824 | 0.02777 | -0.0771 | -24.5733
-10 | -0.6585 | 0.02442 | -0.0735 | -26.9656
-9.5 | -0.6227 | 0.02199 | -0.0714 | -28.3174
-9 | -0.581 | 0.02118 | -0.0698 | -27.4315
-8.5 | -0.5345 | 0.01782 | -0.0695 | -29.9944
-8 | -0.485 | 0.01626 | -0.0694 | -29.8278
-7.5 | -0.4358 | 0.01523 | -0.0691 | -28.6146
-7 | -0.3863 | 0.01432 | -0.0687 | -26.9763
-6.5 | -0.3369 | 0.01354 | -0.0682 | -24.8818
-6 | -0.2875 | 0.01289 | -0.0676 | -22.3041
-5.5 | -0.2388 | 0.01225 | -0.067 | -19.4939
-5 | -0.1948 | 0.01125 | -0.0654 | -17.3156
-4.5 | -0.1448 | 0.01076 | -0.0649 | -13.4572
-4 | -0.0931 | 0.0104 | -0.0647 | -8.9519
-3.5 | -0.0424 | 0.00994 | -0.0643 | -4.2656
-3 | 0.0101 | 0.00964 | -0.0642 | 1.0477
-2.5 | 0.0621 | 0.00937 | -0.064 | 6.6275
-2 | 0.0956 | 0.00771 | -0.061 | 12.3995
-1.5 | 0.1339 | 0.00649 | -0.0585 | 20.6317
-1 | 0.1901 | 0.00651 | -0.0589 | 29.2012
-0.5 | 0.2473 | 0.00664 | -0.0594 | 37.244
0 | 0.3047 | 0.00681 | -0.06 | 44.743
0.5 | 0.3625 | 0.00696 | -0.0608 | 52.0833
1 | 0.4206 | 0.00696 | -0.0619 | 60.431
1.5 | 0.4788 | 0.00696 | -0.0629 | 68.7931
2.5 | 0.5962 | 0.00698 | -0.0652 | 85.4155
3 | 0.6526 | 0.00691 | -0.0658 | 94.4428
3.5 | 0.7102 | 0.00681 | -0.0666 | 104.2878
4 | 0.7651 | 0.00669 | -0.0669 | 114.3647
4.5 | 0.8189 | 0.00661 | -0.0669 | 123.888
5 | 0.8679 | 0.00664 | -0.066 | 130.7078
5.5 | 0.8989 | 0.00726 | -0.0617 | 123.8154
6 | 0.8867 | 0.00855 | -0.0491 | 103.7076
6.5 | 0.8643 | 0.01064 | -0.0361 | 81.2312
7 | 0.85 | 0.01307 | -0.0258 | 65.0344
7.5 | 0.8428 | 0.01555 | -0.0173 | 54.1994
8 | 0.8389 | 0.01809 | -0.0098 | 46.3737
8.5 | 0.859 | 0.0196 | -0.0056 | 43.8265
9 | 0.9101 | 0.02113 | -0.008 | 43.0715
9.5 | 0.9507 | 0.0225 | -0.008 | 42.2533
10 | 0.9763 | 0.02425 | -0.0055 | 40.2598
10.5 | 1.0064 | 0.02579 | -0.0036 | 39.0229
11 | 1.0354 | 0.02742 | -0.0018 | 37.7608
11.5 | 1.06 | 0.02942 | 0.0004 | 36.0299
12 | 1.0744 | 0.03221 | 0.0034 | 33.3561
12.5 | 1.1015 | 0.03421 | 0.0049 | 32.1982
13 | 1.1279 | 0.03629 | 0.0064 | 31.0802
13.5 | 1.1495 | 0.03881 | 0.008 | 29.6187
14 | 1.169 | 0.04161 | 0.0096 | 28.0942
14.5 | 1.1748 | 0.04563 | 0.0121 | 25.7462
15 | 1.1992 | 0.04827 | 0.0127 | 24.8436
15.5 | 1.2184 | 0.05145 | 0.0135 | 23.6812
16 | 1.234 | 0.05507 | 0.0142 | 22.4078
16.5 | 1.2509 | 0.05873 | 0.0144 | 21.2992
17 | 1.261 | 0.06323 | 0.0147 | 19.9431
17.5 | 1.2657 | 0.06845 | 0.0147 | 18.4909
18 | 1.2681 | 0.07421 | 0.0144 | 17.088
18.5 | 1.2749 | 0.07984 | 0.0131 | 15.9682
19 | 1.2747 | 0.08647 | 0.0116 | 14.7415
19.5 | 1.2723 | 0.09376 | 0.0093 | 13.5698
20 | 1.2675 | 0.10167 | 0.0063 | 12.4668

## 43. Re 1M Mach 0.10 (1)
BIGFOIL.COM POLAR EXPORT
NACA66-416 a=0.5
NACA66-416 a=0.5 |  |  |  | Cl Max: | 1.419 | at alpha= | 12.5 | deg
JavaFoil+Calcfoil stall+Eppler ext transition |  |  |  | L/D Max: | 128.252 | at alpha= | 4.5 | deg
Re: | 1000000 |  |  | Cd Min: | 0.0056 | at alpha= | -0.5 | deg
Mach: | 0.1 |  |  | Cl=0 at alpha= | -2.6613 | deg
|  |  |  | @ Cl=0.1, Cd= | 0.0086646
|  |  |  | @ Cl=0.4, Cd= | 0.0057449
|  |  |  | @ Cl=0.6, Cd= | 0.0060268
alpha (deg) | Cl | Cd | Cm | Cl/Cd
-19.5 | -0.622 | 0.19492 | -0.007 | -3.19
-19 | -0.645 | 0.18163 | -0.008 | -3.554
-18.5 | -0.669 | 0.17318 | -0.008 | -3.861
-18 | -0.691 | 0.16051 | -0.008 | -4.304
-17.5 | -0.709 | 0.15114 | -0.009 | -4.691
-17 | -0.725 | 0.14366 | -0.009 | -5.046
-16.5 | -0.739 | 0.13692 | -0.01 | -5.398
-16 | -0.751 | 0.12688 | -0.01 | -5.916
-15.5 | -0.76 | 0.12109 | -0.01 | -6.279
-15 | -0.767 | 0.11296 | -0.01 | -6.794
-14.5 | -0.772 | 0.10688 | -0.011 | -7.22
-14 | -0.772 | 0.10133 | -0.011 | -7.623
-13.5 | -0.77 | 0.09465 | -0.012 | -8.133
-13 | -0.764 | 0.08924 | -0.013 | -8.56
-12.5 | -0.753 | 0.08383 | -0.013 | -8.977
-12 | -0.736 | 0.07933 | -0.014 | -9.279
-11.5 | -0.717 | 0.07458 | -0.014 | -9.608
-11 | -0.694 | 0.07088 | -0.015 | -9.784
-10.5 | -0.668 | 0.06609 | -0.016 | -10.105
-10 | -0.638 | 0.06263 | -0.016 | -10.183
-9.5 | -0.605 | 0.05887 | -0.017 | -10.276
-9 | -0.57 | 0.05501 | -0.018 | -10.36
-8.5 | -0.532 | 0.05178 | -0.018 | -10.283
-8 | -0.493 | 0.04877 | -0.019 | -10.116
-7.5 | -0.554 | 0.01167 | -0.04 | -47.513
-7 | -0.503 | 0.01133 | -0.041 | -44.41
-6.5 | -0.45 | 0.01103 | -0.042 | -40.773
-6 | -0.395 | 0.01066 | -0.043 | -37.057
-5.5 | -0.338 | 0.01033 | -0.045 | -32.762
-5 | -0.281 | 0.01005 | -0.046 | -27.952
-4.5 | -0.222 | 0.00974 | -0.047 | -22.826
-4 | -0.163 | 0.00864 | -0.048 | -18.83
-3.5 | -0.102 | 0.0089 | -0.049 | -11.509
-3 | -0.042 | 0.00903 | -0.051 | -4.6
-2.5 | 0.02 | 0.00854 | -0.052 | 2.329
-2 | 0.082 | 0.0087 | -0.053 | 9.38
-1.5 | 0.143 | 0.00858 | -0.054 | 16.72
-1 | 0.206 | 0.00837 | -0.055 | 24.575
-0.5 | 0.268 | 0.0056 | -0.056 | 47.81
0 | 0.327 | 0.00567 | -0.057 | 57.606
0.5 | 0.387 | 0.00573 | -0.058 | 67.622
1 | 0.448 | 0.0058 | -0.059 | 77.313
1.5 | 0.509 | 0.00588 | -0.061 | 86.556
2 | 0.569 | 0.00597 | -0.062 | 95.393
2.5 | 0.629 | 0.00608 | -0.063 | 103.574
3 | 0.689 | 0.00618 | -0.064 | 111.536
3.5 | 0.746 | 0.00634 | -0.065 | 117.572
4 | 0.804 | 0.00652 | -0.066 | 123.254
4.5 | 0.861 | 0.00672 | -0.067 | 128.252
5 | 0.91 | 0.01414 | -0.068 | 64.33
5.5 | 0.964 | 0.01483 | -0.069 | 65.003
6 | 1.017 | 0.01543 | -0.07 | 65.892
6.5 | 1.068 | 0.01607 | -0.071 | 66.441
7 | 1.117 | 0.01678 | -0.072 | 66.53
7.5 | 1.163 | 0.01747 | -0.073 | 66.583
8 | 1.207 | 0.01824 | -0.074 | 66.202
8.5 | 1.248 | 0.0191 | -0.075 | 65.36
9 | 1.286 | 0.01994 | -0.076 | 64.493
9.5 | 1.321 | 0.02098 | -0.077 | 62.971
10 | 1.352 | 0.02205 | -0.078 | 61.311
10.5 | 1.378 | 0.02317 | -0.079 | 59.45
11 | 1.396 | 0.0242 | -0.08 | 57.687
11.5 | 1.409 | 0.02531 | -0.081 | 55.673
12 | 1.417 | 0.02677 | -0.082 | 52.94
12.5 | 1.419 | 0.02812 | -0.083 | 50.469
13 | 1.415 | 0.02977 | -0.083 | 47.537
13.5 | 1.407 | 0.03131 | -0.084 | 44.932
14 | 1.383 | 0.03423 | -0.084 | 40.408
14.5 | 1.162 | 0.10292 | -0.046 | 11.287
15 | 1.137 | 0.1095 | -0.044 | 10.38
15.5 | 1.109 | 0.11578 | -0.043 | 9.581
16 | 1.08 | 0.12359 | -0.043 | 8.738
16.5 | 1.047 | 0.1305 | -0.042 | 8.025
17 | 1.013 | 0.13937 | -0.043 | 7.272
17.5 | 0.978 | 0.14763 | -0.045 | 6.628

## 44. Re 1M Mach 0.10 (2)
BIGFOIL.COM POLAR EXPORT
NACA66-416 a=0.5
NACA66-416 a=0.5 |  |  |  | Cl Max: | 1.2614 | at alpha= | 18.5 | deg
XFOIL ncrit=9 |  |  |  | L/D Max: | 130.81 | at alpha= | 5 | deg
Re: | 1000000 |  |  | Cd Min: | 0.14098 | at alpha= | -15.5 | deg
Mach: | 0.1 |  |  | Cl=0 at alpha= | -3.1036 | deg
|  |  |  | @ Cl=0.1, Cd= | 0.0077229
|  |  |  | @ Cl=0.4, Cd= | 0.0069861
|  |  |  | @ Cl=0.6, Cd= | 0.0070094
alpha (deg) | Cl | Cd | Cm | Cl/Cd
-15.5 | -0.3648 | 0.14098 | -0.0597 | -2.5876
-15 | -0.3469 | 0.13589 | -0.0624 | -2.5528
-14.5 | -0.3346 | 0.1294 | -0.0658 | -2.5858
-14 | -0.3226 | 0.12285 | -0.0694 | -2.626
-13.5 | -0.3384 | 0.10784 | -0.0773 | -3.138
-13 | -0.3648 | 0.09359 | -0.0837 | -3.8979
-12 | -0.4945 | 0.05461 | -0.1054 | -9.0551
-11.5 | -0.5979 | 0.04201 | -0.0995 | -14.2323
-11 | -0.6413 | 0.03605 | -0.0901 | -17.7892
-10.5 | -0.6654 | 0.02999 | -0.0809 | -22.1874
-10 | -0.6523 | 0.02571 | -0.076 | -25.3715
-9.5 | -0.6213 | 0.02273 | -0.0731 | -27.3339
-9 | -0.581 | 0.02151 | -0.0713 | -27.0107
-8.5 | -0.5365 | 0.01839 | -0.0705 | -29.1735
-8 | -0.4866 | 0.01656 | -0.0704 | -29.3841
-7.5 | -0.437 | 0.01545 | -0.07 | -28.2848
-7 | -0.3871 | 0.01449 | -0.0696 | -26.715
-6.5 | -0.3372 | 0.01367 | -0.0691 | -24.6672
-6 | -0.2876 | 0.013 | -0.0685 | -22.1231
-5.5 | -0.2373 | 0.01244 | -0.068 | -19.0756
-5 | -0.1944 | 0.01131 | -0.0662 | -17.1883
-4.5 | -0.1444 | 0.01081 | -0.0656 | -13.358
-4 | -0.0926 | 0.01044 | -0.0653 | -8.8697
-3.5 | -0.0417 | 0.00998 | -0.0649 | -4.1784
-3 | 0.0109 | 0.00968 | -0.0647 | 1.126
-2.5 | 0.0634 | 0.00941 | -0.0645 | 6.7375
-2 | 0.0975 | 0.00781 | -0.0616 | 12.484
-1.5 | 0.1348 | 0.00651 | -0.0589 | 20.7066
-1 | 0.1913 | 0.00653 | -0.0593 | 29.2956
-0.5 | 0.2488 | 0.00666 | -0.0598 | 37.3574
0 | 0.3065 | 0.00684 | -0.0603 | 44.8099
0.5 | 0.3645 | 0.00698 | -0.0611 | 52.2206
1 | 0.4229 | 0.00699 | -0.0622 | 60.5007
1.5 | 0.4815 | 0.00699 | -0.0632 | 68.8841
2 | 0.5406 | 0.00698 | -0.0644 | 77.4499
2.5 | 0.5995 | 0.00701 | -0.0655 | 85.5207
3 | 0.6563 | 0.00694 | -0.0661 | 94.5677
3.5 | 0.7144 | 0.00685 | -0.067 | 104.292
4 | 0.7695 | 0.00672 | -0.0671 | 114.5089
4.5 | 0.8234 | 0.00664 | -0.0671 | 124.006
5 | 0.8725 | 0.00667 | -0.0661 | 130.8096
5.5 | 0.9013 | 0.00733 | -0.0613 | 122.9604
6 | 0.8857 | 0.00867 | -0.0481 | 102.1569
6.5 | 0.8628 | 0.01084 | -0.0351 | 79.5941
7 | 0.8482 | 0.01333 | -0.0248 | 63.6309
7.5 | 0.8406 | 0.01587 | -0.0163 | 52.9679
8 | 0.8365 | 0.01845 | -0.0088 | 45.3388
8.5 | 0.8581 | 0.01991 | -0.0047 | 43.0989
9 | 0.9099 | 0.02146 | -0.0072 | 42.3998
9.5 | 0.9499 | 0.0229 | -0.0071 | 41.4803
10 | 0.9742 | 0.02478 | -0.0044 | 39.314
10.5 | 1.0057 | 0.02626 | -0.0027 | 38.2978
11 | 1.0341 | 0.02799 | -0.0007 | 36.9453
11.5 | 1.0578 | 0.03011 | 0.0016 | 35.1312
12 | 1.0735 | 0.03286 | 0.0045 | 32.6689
12.5 | 1.0993 | 0.03501 | 0.0062 | 31.3996
13 | 1.1254 | 0.03719 | 0.0077 | 30.2608
13.5 | 1.1468 | 0.0398 | 0.0093 | 28.8141
14 | 1.1648 | 0.04282 | 0.011 | 27.2022
14.5 | 1.1727 | 0.04674 | 0.0132 | 25.0899
15 | 1.1959 | 0.04958 | 0.014 | 24.1206
15.5 | 1.2144 | 0.05292 | 0.0148 | 22.9478
16 | 1.2292 | 0.05674 | 0.0155 | 21.6637
16.5 | 1.245 | 0.06066 | 0.0156 | 20.5242
17 | 1.2533 | 0.06547 | 0.0159 | 19.1431
17.5 | 1.2514 | 0.07157 | 0.016 | 17.485
18 | 1.2579 | 0.07718 | 0.015 | 16.2983
18.5 | 1.2614 | 0.08341 | 0.0136 | 15.1229
19 | 1.2579 | 0.09077 | 0.0116 | 13.8581
19.5 | 1.2518 | 0.09889 | 0.0088 | 12.6585
20 | 1.2438 | 0.10759 | 0.0051 | 11.5606

## 45. Re 1M Mach 0.25 (1)
BIGFOIL.COM POLAR EXPORT
NACA66-416 a=0.5
NACA66-416 a=0.5 |  |  |  | Cl Max: | 1.373 | at alpha= | 11 | deg
JavaFoil+Calcfoil stall+Eppler ext transition |  |  |  | L/D Max: | 127.39 | at alpha= | 4.5 | deg
Re: | 1000000 |  |  | Cd Min: | 0.00565 | at alpha= | -0.5 | deg
Mach: | 0.25 |  |  | Cl=0 at alpha= | -2.6587 | deg
|  |  |  | @ Cl=0.1, Cd= | 0.0088544
|  |  |  | @ Cl=0.4, Cd= | 0.0058529
|  |  |  | @ Cl=0.6, Cd= | 0.0061262
alpha (deg) | Cl | Cd | Cm | Cl/Cd
-17.5 | -0.366 | 0.18304 | -0.009 | -1.998
-17 | -0.42 | 0.17463 | -0.009 | -2.407
-16.5 | -0.47 | 0.16371 | -0.01 | -2.874
-16 | -0.516 | 0.14921 | -0.01 | -3.46
-15.5 | -0.558 | 0.14212 | -0.01 | -3.925
-15 | -0.595 | 0.13031 | -0.011 | -4.565
-14.5 | -0.626 | 0.11943 | -0.011 | -5.244
-14 | -0.653 | 0.11214 | -0.011 | -5.822
-13.5 | -0.673 | 0.10389 | -0.012 | -6.482
-13 | -0.688 | 0.09562 | -0.012 | -7.194
-12.5 | -0.694 | 0.08927 | -0.013 | -7.774
-12 | -0.692 | 0.08327 | -0.013 | -8.305
-11.5 | -0.684 | 0.07898 | -0.014 | -8.662
-11 | -0.671 | 0.0731 | -0.015 | -9.185
-10.5 | -0.654 | 0.06876 | -0.015 | -9.51
-10 | -0.63 | 0.06402 | -0.016 | -9.845
-9.5 | -0.602 | 0.06038 | -0.016 | -9.963
-9 | -0.57 | 0.05647 | -0.018 | -10.099
-8.5 | -0.536 | 0.05332 | -0.018 | -10.044
-8 | -0.498 | 0.04941 | -0.019 | -10.09
-7.5 | -0.459 | 0.04677 | -0.02 | -9.81
-7 | -0.511 | 0.01165 | -0.042 | -43.875
-6.5 | -0.458 | 0.01133 | -0.043 | -40.408
-6 | -0.403 | 0.01094 | -0.045 | -36.801
-5.5 | -0.346 | 0.01056 | -0.046 | -32.742
-5 | -0.287 | 0.01026 | -0.047 | -28
-4.5 | -0.227 | 0.00996 | -0.048 | -22.848
-4 | -0.167 | 0.00971 | -0.05 | -17.161
-3.5 | -0.105 | 0.00894 | -0.051 | -11.735
-3 | -0.043 | 0.00829 | -0.052 | -5.134
-2.5 | 0.02 | 0.00847 | -0.053 | 2.408
-2 | 0.084 | 0.00889 | -0.054 | 9.425
-1.5 | 0.147 | 0.00875 | -0.055 | 16.835
-1 | 0.211 | 0.00854 | -0.056 | 24.766
-0.5 | 0.275 | 0.00565 | -0.058 | 48.68
0 | 0.335 | 0.00578 | -0.059 | 58.003
0.5 | 0.397 | 0.00585 | -0.06 | 67.93
1 | 0.46 | 0.00591 | -0.061 | 77.843
1.5 | 0.522 | 0.006 | -0.062 | 87.019
2 | 0.584 | 0.0061 | -0.063 | 95.747
2.5 | 0.645 | 0.0062 | -0.064 | 104.093
3 | 0.707 | 0.00632 | -0.065 | 111.802
3.5 | 0.765 | 0.00651 | -0.067 | 117.493
4 | 0.824 | 0.00671 | -0.068 | 122.876
4.5 | 0.883 | 0.00693 | -0.069 | 127.39
5 | 0.932 | 0.01471 | -0.069 | 63.381
5.5 | 0.988 | 0.01543 | -0.07 | 64.023
6 | 1.041 | 0.01608 | -0.072 | 64.729
6.5 | 1.092 | 0.0168 | -0.073 | 64.984
7 | 1.14 | 0.01759 | -0.074 | 64.811
7.5 | 1.185 | 0.01838 | -0.075 | 64.489
8 | 1.228 | 0.01922 | -0.076 | 63.876
8.5 | 1.266 | 0.02016 | -0.077 | 62.774
9 | 1.3 | 0.02115 | -0.078 | 61.433
9.5 | 1.329 | 0.02223 | -0.079 | 59.766
10 | 1.352 | 0.02361 | -0.08 | 57.263
10.5 | 1.368 | 0.02491 | -0.081 | 54.931
11 | 1.373 | 0.02618 | -0.082 | 52.469
11.5 | 1.37 | 0.02769 | -0.083 | 49.459
12 | 1.357 | 0.02905 | -0.084 | 46.716
12.5 | 1.129 | 0.0845 | -0.045 | 13.363
13 | 1.103 | 0.09202 | -0.041 | 11.983
13.5 | 1.072 | 0.09901 | -0.041 | 10.823
14 | 1.033 | 0.10519 | -0.039 | 9.821
14.5 | 0.981 | 0.11382 | -0.039 | 8.615
15 | 0.921 | 0.12114 | -0.039 | 7.599
15.5 | 0.855 | 0.13214 | -0.04 | 6.466
16 | 0.782 | 0.14299 | -0.039 | 5.472

## 46. Re 1M Mach 0.25 (2)
BIGFOIL.COM POLAR EXPORT
NACA66-416 a=0.5
NACA66-416 a=0.5 |  |  |  | Cl Max: | 1.1959 | at alpha= | 16.5 | deg
XFOIL ncrit=9 |  |  |  | L/D Max: | 130.029 | at alpha= | 5 | deg
Re: | 1000000 |  |  | Cd Min: | 0.16115 | at alpha= | 20 | deg
Mach: | 0.25 |  |  | Cl=0 at alpha= | -3.1485 | deg
|  |  |  | @ Cl=0.1, Cd= | 0.0086252
|  |  |  | @ Cl=0.4, Cd= | 0.0071282
|  |  |  | @ Cl=0.6, Cd= | 0.0071813
alpha (deg) | Cl | Cd | Cm | Cl/Cd
-14.5 | -0.3194 | 0.13347 | -0.0666 | -2.393
-14 | -0.3054 | 0.1272 | -0.07 | -2.4009
-13.5 | -0.3133 | 0.11441 | -0.0771 | -2.7384
-13 | -0.324 | 0.10272 | -0.0824 | -3.1542
-12.5 | -0.3131 | 0.09693 | -0.0854 | -3.2302
-12 | -0.309 | 0.08957 | -0.0892 | -3.4498
-11.5 | -0.4066 | 0.05902 | -0.1084 | -6.8892
-11 | -0.4664 | 0.04851 | -0.1098 | -9.6145
-10.5 | -0.5163 | 0.04121 | -0.1049 | -12.5285
-10 | -0.5591 | 0.03504 | -0.0956 | -15.9561
-9.5 | -0.5794 | 0.0294 | -0.0867 | -19.7075
-9 | -0.5683 | 0.02481 | -0.081 | -22.9061
-8.5 | -0.5345 | 0.02253 | -0.0778 | -23.7239
-8 | -0.4941 | 0.01863 | -0.076 | -26.5217
-7.5 | -0.4439 | 0.01687 | -0.0753 | -26.313
-7 | -0.3919 | 0.01557 | -0.0746 | -25.1702
-6.5 | -0.3394 | 0.01445 | -0.074 | -23.4879
-6 | -0.2875 | 0.0136 | -0.0734 | -21.1397
-5.5 | -0.236 | 0.01285 | -0.0726 | -18.3658
-5 | -0.1909 | 0.01173 | -0.0707 | -16.2745
-4.5 | -0.1415 | 0.01109 | -0.0696 | -12.7592
-4 | -0.0894 | 0.01066 | -0.0689 | -8.3865
-3.5 | -0.0367 | 0.01027 | -0.0683 | -3.5735
-3 | 0.0155 | 0.00992 | -0.0677 | 1.5625
-2.5 | 0.0695 | 0.00959 | -0.0675 | 7.2471
-2 | 0.1087 | 0.00835 | -0.065 | 13.018
-1.5 | 0.1393 | 0.00663 | -0.0609 | 21.0106
-1 | 0.1978 | 0.00667 | -0.0612 | 29.6552
-0.5 | 0.2568 | 0.0068 | -0.0617 | 37.7647
0 | 0.316 | 0.00707 | -0.0622 | 44.6959
0.5 | 0.3752 | 0.00712 | -0.0629 | 52.6966
1 | 0.4355 | 0.00714 | -0.064 | 60.9944
1.5 | 0.4963 | 0.00714 | -0.0651 | 69.5098
2 | 0.5578 | 0.00716 | -0.0663 | 77.905
2.5 | 0.6173 | 0.00719 | -0.0672 | 85.8554
3 | 0.6767 | 0.00711 | -0.0679 | 95.1758
3.5 | 0.7365 | 0.00705 | -0.0687 | 104.4681
4 | 0.7938 | 0.00689 | -0.0687 | 115.2104
4.5 | 0.848 | 0.00682 | -0.0683 | 124.3402
5 | 0.8946 | 0.00688 | -0.0663 | 130.0291
5.5 | 0.91 | 0.00771 | -0.0584 | 118.0285
6 | 0.8809 | 0.0094 | -0.0428 | 93.7128
6.5 | 0.8559 | 0.01198 | -0.03 | 71.4441
7 | 0.8384 | 0.01483 | -0.0196 | 56.5341
7.5 | 0.828 | 0.01767 | -0.0109 | 46.8591
8 | 0.8284 | 0.02024 | -0.004 | 40.9289
8.5 | 0.8547 | 0.02167 | -0.0004 | 39.4416
9 | 0.9068 | 0.0234 | -0.0027 | 38.7521
9.5 | 0.9464 | 0.02513 | -0.0024 | 37.6602
10 | 0.9697 | 0.02731 | 0.0006 | 35.5071
10.5 | 1.0007 | 0.02908 | 0.0026 | 34.412
11 | 1.0274 | 0.03119 | 0.0049 | 32.94
11.5 | 1.0414 | 0.03428 | 0.0081 | 30.3792
12 | 1.064 | 0.03688 | 0.0104 | 28.8503
12.5 | 1.087 | 0.03958 | 0.0125 | 27.4634
13 | 1.1105 | 0.04235 | 0.0142 | 26.222
13.5 | 1.1286 | 0.04565 | 0.0161 | 24.7229
14 | 1.1389 | 0.04971 | 0.0183 | 22.9109
14.5 | 1.158 | 0.05328 | 0.0195 | 21.7342
15 | 1.1735 | 0.05737 | 0.0206 | 20.4549
15.5 | 1.1854 | 0.06203 | 0.0212 | 19.1101
16 | 1.1926 | 0.0674 | 0.0214 | 17.6944
16.5 | 1.1959 | 0.07352 | 0.0208 | 16.2663
17 | 1.1795 | 0.08231 | 0.0199 | 14.33
17.5 | 1.1732 | 0.09066 | 0.0173 | 12.9407
18 | 1.1548 | 0.10113 | 0.0135 | 11.419
18.5 | 1.1348 | 0.11258 | 0.0082 | 10.0799
19 | 1.1031 | 0.12668 | 0.0007 | 8.7078
19.5 | 1.0682 | 0.14241 | -0.0086 | 7.5009
20 | 1.0254 | 0.16115 | -0.0205 | 6.363

## 47. Re 1M Mach 0.50 (1)
BIGFOIL.COM POLAR EXPORT
NACA66-416 a=0.5
NACA66-416 a=0.5 |  |  |  | Cl Max: | 1.242 | at alpha= | 20 | deg
JavaFoil+Calcfoil stall+Eppler ext transition |  |  |  | L/D Max: | 117.742 | at alpha= | 4 | deg
Re: | 1000000 |  |  | Cd Min: | 0.00603 | at alpha= | -0.5 | deg
Mach: | 0.5 |  |  | Cl=0 at alpha= | -2.6643 | deg
|  |  |  | @ Cl=0.1, Cd= | 0.0092193
|  |  |  | @ Cl=0.4, Cd= | 0.0063184
|  |  |  | @ Cl=0.6, Cd= | 0.0066356
alpha (deg) | Cl | Cd | Cm | Cl/Cd
-20 | -0.966 | 0.19571 | -0.01 | -4.935
-19.5 | -0.939 | 0.19303 | -0.01 | -4.864
-19 | -0.912 | 0.18392 | -0.011 | -4.96
-18.5 | -0.883 | 0.17962 | -0.011 | -4.913
-18 | -0.855 | 0.17436 | -0.011 | -4.904
-17.5 | -0.828 | 0.16818 | -0.012 | -4.922
-17 | -0.8 | 0.16649 | -0.012 | -4.807
-16.5 | -0.773 | 0.16229 | -0.013 | -4.763
-16 | -0.744 | 0.15689 | -0.013 | -4.742
-15.5 | -0.716 | 0.15151 | -0.013 | -4.727
-15 | -0.689 | 0.14357 | -0.014 | -4.798
-14.5 | -0.661 | 0.13963 | -0.014 | -4.737
-14 | -0.634 | 0.13685 | -0.015 | -4.632
-13.5 | -0.606 | 0.13199 | -0.016 | -4.593
-13 | -0.577 | 0.12582 | -0.015 | -4.588
-12.5 | -0.55 | 0.12204 | -0.015 | -4.504
-12 | -0.522 | 0.11862 | -0.016 | -4.4
-11.5 | -0.494 | 0.10831 | -0.017 | -4.564
-11 | -0.467 | 0.10346 | -0.017 | -4.51
-10.5 | -0.439 | 0.10446 | -0.018 | -4.2
-10 | -0.411 | 0.10165 | -0.018 | -4.043
-9.5 | -0.382 | 0.09681 | -0.017 | -3.95
-9 | -0.355 | 0.09028 | -0.018 | -3.928
-8.5 | -0.327 | 0.08257 | -0.019 | -3.958
-8 | -0.299 | 0.05501 | -0.021 | -5.442
-7.5 | -0.402 | 0.05443 | -0.019 | -7.377
-7 | -0.408 | 0.04902 | -0.021 | -8.323
-6.5 | -0.384 | 0.04419 | -0.022 | -8.688
-6 | -0.347 | 0.04134 | -0.024 | -8.4
-5.5 | -0.304 | 0.0384 | -0.026 | -7.912
-5 | -0.312 | 0.01126 | -0.052 | -27.688
-4.5 | -0.249 | 0.01082 | -0.053 | -22.995
-4 | -0.183 | 0.01041 | -0.054 | -17.6
-3.5 | -0.116 | 0.01005 | -0.056 | -11.526
-3 | -0.047 | 0.00973 | -0.057 | -4.837
-2.5 | 0.023 | 0.00946 | -0.058 | 2.389
-2 | 0.093 | 0.00924 | -0.06 | 10.05
-1.5 | 0.164 | 0.00903 | -0.061 | 18.131
-1 | 0.235 | 0.00885 | -0.062 | 26.59
-0.5 | 0.307 | 0.00603 | -0.064 | 51.035
0 | 0.372 | 0.00629 | -0.065 | 59.092
0.5 | 0.441 | 0.00636 | -0.066 | 69.343
1 | 0.51 | 0.00649 | -0.068 | 78.639
1.5 | 0.579 | 0.00659 | -0.069 | 87.847
2 | 0.648 | 0.00674 | -0.07 | 96.074
2.5 | 0.716 | 0.0069 | -0.071 | 103.847
3 | 0.785 | 0.00716 | -0.073 | 109.741
3.5 | 0.847 | 0.0074 | -0.074 | 114.461
4 | 0.912 | 0.00775 | -0.075 | 117.742
4.5 | 0.968 | 0.01656 | -0.076 | 58.429
5 | 1.028 | 0.01747 | -0.077 | 58.882
5.5 | 1.086 | 0.01837 | -0.078 | 59.103
6 | 1.138 | 0.01942 | -0.079 | 58.572
6.5 | 1.182 | 0.02051 | -0.081 | 57.649
7 | 1.218 | 0.02174 | -0.082 | 56.009
7.5 | 1.237 | 0.02315 | -0.083 | 53.446
8 | 1.232 | 0.02492 | -0.084 | 49.432
8.5 | 0.985 | 0.05681 | -0.041 | 17.334
9 | 0.646 | 0.06357 | -0.037 | 10.163
9.5 | 0.673 | 0.07818 | -0.035 | 8.603
10 | 0.7 | 0.09226 | -0.038 | 7.59
10.5 | 0.727 | 0.09679 | -0.039 | 7.513
11 | 0.754 | 0.10373 | -0.039 | 7.268
11.5 | 0.781 | 0.10789 | -0.04 | 7.24
12 | 0.809 | 0.11229 | -0.044 | 7.205
12.5 | 0.836 | 0.11995 | -0.044 | 6.967
13 | 0.862 | 0.12349 | -0.045 | 6.983
13.5 | 0.889 | 0.12666 | -0.047 | 7.023
14 | 0.917 | 0.13566 | -0.05 | 6.763
14.5 | 0.944 | 0.14162 | -0.051 | 6.665
15 | 0.971 | 0.14253 | -0.052 | 6.811
15.5 | 0.999 | 0.1536 | -0.055 | 6.505
16 | 1.026 | 0.1599 | -0.056 | 6.414
16.5 | 1.052 | 0.16344 | -0.057 | 6.438
17 | 1.083 | 0.16847 | -0.062 | 6.426
17.5 | 1.108 | 0.17441 | -0.062 | 6.351
18 | 1.134 | 0.1799 | -0.063 | 6.303
18.5 | 1.162 | 0.18794 | -0.065 | 6.181
19 | 1.189 | 0.19088 | -0.067 | 6.23
19.5 | 1.215 | 0.19624 | -0.068 | 6.192
20 | 1.242 | 0.20532 | -0.069 | 6.047

## 48. Re 1M Mach 0.50 (2)
BIGFOIL.COM POLAR EXPORT
NACA66-416 a=0.5
NACA66-416 a=0.5 |  |  |  | Cl Max: | 1.0225 | at alpha= | 12.5 | deg
XFOIL ncrit=9 |  |  |  | L/D Max: | 120.026 | at alpha= | 4.5 | deg
Re: | 1000000 |  |  | Cd Min: | 0.23283 | at alpha= | -20 | deg
Mach: | 0.5 |  |  | Cl=0 at alpha= | -3.4225 | deg
|  |  |  | @ Cl=0.1, Cd= | 0.010436
|  |  |  | @ Cl=0.4, Cd= | 0.0078947
|  |  |  | @ Cl=0.6, Cd= | 0.00809
alpha (deg) | Cl | Cd | Cm | Cl/Cd
-20 | -0.489 | 0.23283 | -0.0219 | -2.1002
-19.5 | -0.4699 | 0.22402 | -0.0272 | -2.0976
-19 | -0.4507 | 0.21594 | -0.0321 | -2.0872
-18.5 | -0.4284 | 0.20865 | -0.0363 | -2.0532
-18 | -0.4062 | 0.20197 | -0.0406 | -2.0112
-17.5 | -0.3883 | 0.19334 | -0.0458 | -2.0084
-17 | -0.3711 | 0.18487 | -0.0509 | -2.0074
-16.5 | -0.3482 | 0.17808 | -0.0545 | -1.9553
-16 | -0.3276 | 0.17111 | -0.0587 | -1.9146
-15.5 | -0.3174 | 0.16156 | -0.0648 | -1.9646
-15 | -0.2982 | 0.15352 | -0.0687 | -1.9424
-14.5 | -0.2762 | 0.14715 | -0.0722 | -1.877
-14 | -0.2575 | 0.14029 | -0.0761 | -1.8355
-13.5 | -0.2545 | 0.12991 | -0.0829 | -1.959
-13 | -0.2415 | 0.12162 | -0.0868 | -1.9857
-12.5 | -0.2211 | 0.11562 | -0.0897 | -1.9123
-12 | -0.2064 | 0.10871 | -0.0935 | -1.8986
-11.5 | -0.206 | 0.09833 | -0.1003 | -2.095
-11 | -0.2023 | 0.08921 | -0.1054 | -2.2677
-10.5 | -0.2022 | 0.07974 | -0.1106 | -2.5357
-10 | -0.2022 | 0.07268 | -0.1135 | -2.7821
-9.5 | -0.2261 | 0.05905 | -0.1234 | -3.829
-9 | -0.2692 | 0.04741 | -0.1292 | -5.6781
-8.5 | -0.3199 | 0.03835 | -0.1271 | -8.3416
-8 | -0.3384 | 0.03417 | -0.1211 | -9.9034
-7.5 | -0.3595 | 0.02981 | -0.1119 | -12.0597
-7 | -0.3604 | 0.02514 | -0.1039 | -14.3357
-6.5 | -0.3364 | 0.02106 | -0.0982 | -15.9734
-6 | -0.2894 | 0.01781 | -0.095 | -16.2493
-5.5 | -0.2274 | 0.01557 | -0.0938 | -14.605
-5 | -0.1643 | 0.01414 | -0.0928 | -11.6195
-4 | -0.0607 | 0.01194 | -0.0876 | -5.0838
-3.5 | -0.0082 | 0.01137 | -0.0852 | -0.7212
-3 | 0.0447 | 0.01083 | -0.0829 | 4.1274
-2.5 | 0.1009 | 0.01043 | -0.0813 | 9.674
-2 | 0.1592 | 0.01011 | -0.0802 | 15.7468
-1.5 | 0.1881 | 0.00865 | -0.0746 | 21.7457
-1 | 0.2215 | 0.00739 | -0.0693 | 29.9729
-0.5 | 0.286 | 0.00759 | -0.0691 | 37.6812
0 | 0.3524 | 0.00777 | -0.0694 | 45.3539
0.5 | 0.4211 | 0.00795 | -0.0702 | 52.9686
1 | 0.4889 | 0.00804 | -0.0713 | 60.8085
1.5 | 0.5535 | 0.00809 | -0.0716 | 68.4178
2 | 0.6216 | 0.00809 | -0.0725 | 76.8356
2.5 | 0.6932 | 0.0081 | -0.0738 | 85.5802
3 | 0.7547 | 0.00812 | -0.0732 | 92.9433
3.5 | 0.8255 | 0.00797 | -0.074 | 103.5759
4 | 0.8821 | 0.00774 | -0.0718 | 113.9664
4.5 | 0.9302 | 0.00775 | -0.0678 | 120.0258
5 | 0.9375 | 0.0082 | -0.0563 | 114.3293
5.5 | 0.9146 | 0.01017 | -0.0413 | 89.9312
6 | 0.8715 | 0.01368 | -0.0256 | 63.7061
6.5 | 0.8397 | 0.0174 | -0.013 | 48.2586
7 | 0.8136 | 0.02135 | -0.0024 | 38.1077
7.5 | 0.7988 | 0.02523 | 0.006 | 31.6607
8 | 0.8182 | 0.02776 | 0.0108 | 29.4741
8.5 | 0.847 | 0.0299 | 0.0147 | 28.3278
9 | 0.877 | 0.03218 | 0.0183 | 27.253
9.5 | 0.9278 | 0.03577 | 0.0156 | 25.9379
10 | 0.9442 | 0.0395 | 0.0191 | 23.9038
10.5 | 0.9671 | 0.04301 | 0.0221 | 22.4855
11 | 0.9859 | 0.04694 | 0.0251 | 21.0034
11.5 | 1.003 | 0.05119 | 0.028 | 19.5937
12 | 1.0147 | 0.05611 | 0.0308 | 18.0841
12.5 | 1.0225 | 0.062 | 0.0329 | 16.4919
13 | 1.0133 | 0.07009 | 0.0334 | 14.4571
13.5 | 0.9946 | 0.07995 | 0.0317 | 12.4403
14 | 0.9688 | 0.09163 | 0.0276 | 10.573
14.5 | 0.9397 | 0.10483 | 0.0211 | 8.964
15 | 0.9122 | 0.11906 | 0.0127 | 7.6617
15.5 | 0.889 | 0.13365 | 0.0035 | 6.6517
16 | 0.8669 | 0.14909 | -0.0063 | 5.8146
16.5 | 0.8362 | 0.16811 | -0.0171 | 4.9741
17 | 0.824 | 0.18436 | -0.0259 | 4.4695
17.5 | 0.8264 | 0.19721 | -0.033 | 4.1905

## 49. Re 2M Mach 0.00 (1)
BIGFOIL.COM POLAR EXPORT
NACA66-416 a=0.5
NACA66-416 a=0.5 |  |  |  | Cl Max: | 1.433 | at alpha= | 12.5 | deg
JavaFoil+Calcfoil stall+Eppler ext transition |  |  |  | L/D Max: | 145.281 | at alpha= | 4.5 | deg
Re: | 2000000 |  |  | Cd Min: | 0.0044 | at alpha= | 0.5 | deg
Mach: | 0 |  |  | Cl=0 at alpha= | -2.6639 | deg
|  |  |  | @ Cl=0.1, Cd= | 0.0075518
|  |  |  | @ Cl=0.4, Cd= | 0.004409
|  |  |  | @ Cl=0.6, Cd= | 0.004968
alpha (deg) | Cl | Cd | Cm | Cl/Cd
-19.5 | -0.673 | 0.1741 | -0.007 | -3.863
-19 | -0.693 | 0.16316 | -0.008 | -4.248
-18.5 | -0.713 | 0.15692 | -0.008 | -4.543
-18 | -0.732 | 0.14642 | -0.009 | -4.997
-17.5 | -0.746 | 0.13834 | -0.009 | -5.394
-17 | -0.759 | 0.13231 | -0.01 | -5.736
-16.5 | -0.77 | 0.12543 | -0.01 | -6.136
-16 | -0.778 | 0.11731 | -0.01 | -6.631
-15.5 | -0.784 | 0.11202 | -0.011 | -7.003
-15 | -0.789 | 0.10478 | -0.011 | -7.526
-14.5 | -0.79 | 0.09957 | -0.012 | -7.931
-14 | -0.788 | 0.09515 | -0.012 | -8.279
-13.5 | -0.783 | 0.08886 | -0.013 | -8.807
-13 | -0.774 | 0.08372 | -0.014 | -9.244
-12.5 | -0.761 | 0.07914 | -0.014 | -9.618
-12 | -0.743 | 0.07475 | -0.015 | -9.945
-11.5 | -0.723 | 0.06983 | -0.016 | -10.349
-11 | -0.699 | 0.06575 | -0.017 | -10.628
-10.5 | -0.675 | 0.06097 | -0.019 | -11.065
-10 | -0.643 | 0.05794 | -0.019 | -11.097
-9.5 | -0.739 | 0.01205 | -0.035 | -61.351
-9 | -0.698 | 0.01145 | -0.036 | -60.908
-8.5 | -0.652 | 0.01107 | -0.038 | -58.925
-8 | -0.605 | 0.01062 | -0.039 | -56.942
-7.5 | -0.555 | 0.01029 | -0.04 | -53.926
-7 | -0.503 | 0.00985 | -0.041 | -51.08
-6.5 | -0.45 | 0.00958 | -0.042 | -46.941
-6 | -0.395 | 0.00924 | -0.043 | -42.689
-5.5 | -0.338 | 0.00811 | -0.045 | -41.714
-5 | -0.281 | 0.00827 | -0.046 | -33.945
-4.5 | -0.222 | 0.00868 | -0.047 | -25.6
-4 | -0.162 | 0.00839 | -0.048 | -19.355
-3.5 | -0.102 | 0.00819 | -0.049 | -12.466
-3 | -0.041 | 0.00796 | -0.051 | -5.194
-2.5 | 0.02 | 0.00773 | -0.052 | 2.56
-2 | 0.081 | 0.00761 | -0.053 | 10.674
-1.5 | 0.143 | 0.00742 | -0.054 | 19.236
-1 | 0.205 | 0.00733 | -0.055 | 27.915
-0.5 | 0.266 | 0.00472 | -0.056 | 56.447
0 | 0.328 | 0.00472 | -0.058 | 69.461
0.5 | 0.389 | 0.0044 | -0.059 | 88.268
1 | 0.45 | 0.00445 | -0.06 | 100.994
1.5 | 0.51 | 0.0048 | -0.061 | 106.265
2 | 0.571 | 0.00491 | -0.062 | 116.341
2.5 | 0.631 | 0.00503 | -0.063 | 125.435
3 | 0.691 | 0.00518 | -0.064 | 133.442
3.5 | 0.747 | 0.00551 | -0.065 | 135.697
4 | 0.805 | 0.00574 | -0.066 | 140.342
4.5 | 0.862 | 0.00594 | -0.067 | 145.281
5 | 0.908 | 0.01238 | -0.068 | 73.38
5.5 | 0.963 | 0.01297 | -0.069 | 74.271
6 | 1.016 | 0.01351 | -0.07 | 75.202
6.5 | 1.067 | 0.01406 | -0.071 | 75.894
7 | 1.116 | 0.01464 | -0.072 | 76.191
7.5 | 1.163 | 0.01529 | -0.073 | 76.055
8 | 1.207 | 0.01595 | -0.074 | 75.687
8.5 | 1.249 | 0.01667 | -0.075 | 74.912
9 | 1.287 | 0.01737 | -0.076 | 74.108
9.5 | 1.323 | 0.01829 | -0.077 | 72.338
10 | 1.355 | 0.01921 | -0.078 | 70.526
10.5 | 1.382 | 0.02015 | -0.079 | 68.585
11 | 1.402 | 0.02103 | -0.08 | 66.682
11.5 | 1.418 | 0.02202 | -0.081 | 64.391
12 | 1.428 | 0.02317 | -0.082 | 61.638
12.5 | 1.433 | 0.02439 | -0.083 | 58.76
13 | 1.433 | 0.02565 | -0.083 | 55.878
13.5 | 1.429 | 0.02687 | -0.084 | 53.195
14 | 1.42 | 0.02841 | -0.085 | 49.974
14.5 | 1.399 | 0.03045 | -0.086 | 45.945
15 | 1.375 | 0.03198 | -0.087 | 42.993
15.5 | 1.344 | 0.03452 | -0.087 | 38.943
16 | 1.309 | 0.0373 | -0.088 | 35.095
16.5 | 1.265 | 0.04238 | -0.088 | 29.855
17 | 1.093 | 0.10803 | -0.066 | 10.114
17.5 | 1.039 | 0.1287 | -0.057 | 8.072

## 50. Re 2M Mach 0.00 (2)
BIGFOIL.COM POLAR EXPORT
NACA66-416 a=0.5
NACA66-416 a=0.5 |  |  |  | Cl Max: | 1.4387 | at alpha= | 20 | deg
XFOIL ncrit=9 |  |  |  | L/D Max: | 155.02 | at alpha= | 4 | deg
Re: | 2000000 |  |  | Cd Min: | 0.07743 | at alpha= | 20 | deg
Mach: | 0 |  |  | Cl=0 at alpha= | -3.0165 | deg
|  |  |  | @ Cl=0.1, Cd= | 0.0073063
|  |  |  | @ Cl=0.4, Cd= | 0.0048752
|  |  |  | @ Cl=0.6, Cd= | 0.004903
alpha (deg) | Cl | Cd | Cm | Cl/Cd
-18 | -0.9591 | 0.0571 | -0.0972 | -16.7968
-17.5 | -0.9591 | 0.05071 | -0.1008 | -18.9134
-17 | -1.0067 | 0.04079 | -0.1025 | -24.6801
-16.5 | -0.9904 | 0.03812 | -0.1023 | -25.9811
-16 | -0.995 | 0.03396 | -0.1006 | -29.2992
-15.5 | -0.969 | 0.03255 | -0.0995 | -29.7696
-15 | -0.9592 | 0.02995 | -0.0971 | -32.0267
-14.5 | -0.9467 | 0.02764 | -0.0943 | -34.2511
-14 | -0.9545 | 0.02373 | -0.0891 | -40.2233
-13.5 | -0.9309 | 0.02223 | -0.0862 | -41.8758
-13 | -0.9041 | 0.02099 | -0.0833 | -43.0729
-12.5 | -0.8724 | 0.02025 | -0.0808 | -43.0815
-12 | -0.8419 | 0.01908 | -0.0779 | -44.1247
-11.5 | -0.8088 | 0.01818 | -0.0752 | -44.4884
-11 | -0.7749 | 0.0172 | -0.0723 | -45.0523
-10.5 | -0.7371 | 0.01634 | -0.0701 | -45.1102
-10 | -0.6936 | 0.01558 | -0.0688 | -44.5186
-9.5 | -0.6479 | 0.01497 | -0.0678 | -43.2799
-9 | -0.6012 | 0.01431 | -0.0669 | -42.0126
-8.5 | -0.5632 | 0.01247 | -0.0648 | -45.1644
-8 | -0.5164 | 0.01184 | -0.0638 | -43.6149
-7.5 | -0.4672 | 0.01133 | -0.0633 | -41.2357
-7 | -0.4173 | 0.01083 | -0.0628 | -38.5319
-6.5 | -0.3664 | 0.01039 | -0.0625 | -35.2647
-6 | -0.315 | 0.00998 | -0.0623 | -31.5631
-5.5 | -0.2634 | 0.00957 | -0.062 | -27.5235
-5 | -0.2143 | 0.00897 | -0.0613 | -23.8907
-4.5 | -0.1612 | 0.0087 | -0.0613 | -18.5287
-4 | -0.107 | 0.00844 | -0.0616 | -12.6777
-3.5 | -0.0527 | 0.00815 | -0.0618 | -6.4663
-3 | 0.0018 | 0.00788 | -0.0621 | 0.22843
-2.5 | 0.0569 | 0.00766 | -0.0625 | 7.4282
-2 | 0.1093 | 0.00723 | -0.0624 | 15.1176
-1.5 | 0.1529 | 0.00615 | -0.0611 | 24.8618
-1 | 0.1947 | 0.00489 | -0.0594 | 39.816
-0.5 | 0.2527 | 0.00486 | -0.0603 | 51.9959
0 | 0.3111 | 0.00484 | -0.0613 | 64.2769
0.5 | 0.3697 | 0.00487 | -0.0623 | 75.9138
1 | 0.4283 | 0.00488 | -0.0633 | 87.7664
1.5 | 0.4871 | 0.00492 | -0.0644 | 99.0041
2 | 0.5459 | 0.00494 | -0.0655 | 110.5061
2.5 | 0.6044 | 0.0049 | -0.0666 | 123.3469
3 | 0.6619 | 0.00493 | -0.0675 | 134.2596
3.5 | 0.7193 | 0.00493 | -0.0683 | 145.9026
4 | 0.7751 | 0.005 | -0.0689 | 155.02
4.5 | 0.8187 | 0.00554 | -0.0671 | 147.7798
5 | 0.8379 | 0.0068 | -0.0607 | 123.2206
5.5 | 0.832 | 0.00809 | -0.0494 | 102.843
6 | 0.8255 | 0.0097 | -0.039 | 85.1031
6.5 | 0.8263 | 0.01151 | -0.0307 | 71.7897
7.5 | 0.8437 | 0.01522 | -0.0181 | 55.4336
8 | 0.8748 | 0.01627 | -0.0154 | 53.7677
8.5 | 0.9065 | 0.01731 | -0.0128 | 52.3686
9 | 0.9402 | 0.01825 | -0.0106 | 51.5178
9.5 | 0.971 | 0.01929 | -0.008 | 50.337
10 | 1.001 | 0.02047 | -0.0055 | 48.9008
12 | 1.1499 | 0.0263 | -0.0038 | 43.7224
12.5 | 1.1797 | 0.0279 | -0.0021 | 42.2832
13 | 1.2096 | 0.02953 | -0.0006 | 40.9617
13.5 | 1.2349 | 0.03152 | 0.0012 | 39.1783
14 | 1.2517 | 0.03421 | 0.0035 | 36.5887
14.5 | 1.2756 | 0.03646 | 0.0051 | 34.9863
15 | 1.3025 | 0.03853 | 0.0062 | 33.8048
15.5 | 1.3246 | 0.04107 | 0.0075 | 32.2523
16 | 1.3492 | 0.04346 | 0.0084 | 31.0446
16.5 | 1.3687 | 0.04635 | 0.0094 | 29.5297
17 | 1.3846 | 0.0497 | 0.0103 | 27.8592
17.5 | 1.3849 | 0.05476 | 0.0116 | 25.2904
18 | 1.4004 | 0.05845 | 0.0119 | 23.9589
18.5 | 1.4159 | 0.06231 | 0.0118 | 22.7235
19 | 1.425 | 0.06701 | 0.0116 | 21.2655
19.5 | 1.4342 | 0.07184 | 0.011 | 19.9638
20 | 1.4387 | 0.07743 | 0.01 | 18.5807

## 51. Re 2M Mach 0.10 (1)
BIGFOIL.COM POLAR EXPORT
NACA66-416 a=0.5
NACA66-416 a=0.5 |  |  |  | Cl Max: | 1.424 | at alpha= | 12.5 | deg
JavaFoil+Calcfoil stall+Eppler ext transition |  |  |  | L/D Max: | 145.189 | at alpha= | 4.5 | deg
Re: | 2000000 |  |  | Cd Min: | 0.00424 | at alpha= | 1 | deg
Mach: | 0.1 |  |  | Cl=0 at alpha= | -2.6613 | deg
|  |  |  | @ Cl=0.1, Cd= | 0.0075569
|  |  |  | @ Cl=0.4, Cd= | 0.004402
|  |  |  | @ Cl=0.6, Cd= | 0.0049763
alpha (deg) | Cl | Cd | Cm | Cl/Cd
-19 | -0.646 | 0.1699 | -0.008 | -3.802
-18.5 | -0.669 | 0.1583 | -0.008 | -4.227
-18 | -0.692 | 0.1506 | -0.009 | -4.592
-17.5 | -0.71 | 0.14257 | -0.009 | -4.979
-17 | -0.726 | 0.13459 | -0.01 | -5.393
-16.5 | -0.74 | 0.1279 | -0.01 | -5.786
-16 | -0.752 | 0.11922 | -0.01 | -6.306
-15.5 | -0.762 | 0.11385 | -0.011 | -6.689
-15 | -0.769 | 0.10661 | -0.011 | -7.211
-14.5 | -0.773 | 0.10065 | -0.012 | -7.681
-14 | -0.774 | 0.09545 | -0.012 | -8.108
-13.5 | -0.771 | 0.08979 | -0.013 | -8.591
-13 | -0.765 | 0.08452 | -0.014 | -9.057
-12.5 | -0.754 | 0.07964 | -0.014 | -9.47
-12 | -0.738 | 0.0753 | -0.015 | -9.798
-11.5 | -0.719 | 0.07041 | -0.016 | -10.215
-11 | -0.696 | 0.06657 | -0.017 | -10.458
-10.5 | -0.674 | 0.06058 | -0.019 | -11.123
-10 | -0.641 | 0.05918 | -0.018 | -10.826
-9.5 | -0.737 | 0.01221 | -0.035 | -60.405
-9 | -0.698 | 0.01153 | -0.037 | -60.545
-8.5 | -0.653 | 0.01114 | -0.038 | -58.67
-8 | -0.606 | 0.01067 | -0.039 | -56.781
-7.5 | -0.556 | 0.01034 | -0.04 | -53.812
-7 | -0.505 | 0.00992 | -0.041 | -50.89
-6.5 | -0.451 | 0.00962 | -0.042 | -46.909
-6 | -0.396 | 0.00927 | -0.044 | -42.737
-5.5 | -0.34 | 0.00813 | -0.045 | -41.773
-5 | -0.282 | 0.0083 | -0.046 | -33.952
-4.5 | -0.223 | 0.00867 | -0.047 | -25.757
-4 | -0.163 | 0.00837 | -0.048 | -19.5
-3.5 | -0.103 | 0.00817 | -0.05 | -12.566
-3 | -0.042 | 0.00793 | -0.051 | -5.241
-2.5 | 0.02 | 0.00778 | -0.052 | 2.557
-2 | 0.082 | 0.00761 | -0.053 | 10.715
-1.5 | 0.143 | 0.00743 | -0.054 | 19.316
-1 | 0.206 | 0.00736 | -0.055 | 27.955
-0.5 | 0.268 | 0.0047 | -0.057 | 56.933
0 | 0.33 | 0.00475 | -0.058 | 69.434
0.5 | 0.391 | 0.00443 | -0.059 | 88.167
1 | 0.452 | 0.00424 | -0.06 | 106.554
1.5 | 0.513 | 0.00481 | -0.061 | 106.567
2 | 0.574 | 0.00492 | -0.062 | 116.616
2.5 | 0.634 | 0.00505 | -0.063 | 125.528
3 | 0.695 | 0.0052 | -0.064 | 133.651
3.5 | 0.751 | 0.00556 | -0.065 | 135.024
4 | 0.809 | 0.00576 | -0.067 | 140.522
4.5 | 0.866 | 0.00597 | -0.068 | 145.189
5 | 0.913 | 0.01245 | -0.068 | 73.299
5.5 | 0.967 | 0.01307 | -0.069 | 73.99
6 | 1.02 | 0.0136 | -0.07 | 75.034
6.5 | 1.071 | 0.01418 | -0.071 | 75.537
7 | 1.12 | 0.01478 | -0.072 | 75.771
7.5 | 1.167 | 0.01541 | -0.073 | 75.717
8 | 1.211 | 0.01611 | -0.074 | 75.171
8.5 | 1.252 | 0.01685 | -0.075 | 74.313
9 | 1.29 | 0.01759 | -0.076 | 73.383
9.5 | 1.325 | 0.01847 | -0.077 | 71.744
10 | 1.356 | 0.01942 | -0.078 | 69.85
10.5 | 1.382 | 0.02038 | -0.079 | 67.814
11 | 1.401 | 0.02131 | -0.08 | 65.731
11.5 | 1.414 | 0.02235 | -0.081 | 63.275
12 | 1.422 | 0.02349 | -0.082 | 60.521
12.5 | 1.424 | 0.02476 | -0.083 | 57.507
13 | 1.421 | 0.02621 | -0.084 | 54.218
13.5 | 1.413 | 0.02745 | -0.085 | 51.473
14 | 1.4 | 0.0289 | -0.086 | 48.437
14.5 | 1.374 | 0.03105 | -0.086 | 44.262
15 | 1.344 | 0.03295 | -0.087 | 40.782
15.5 | 1.308 | 0.03553 | -0.088 | 36.803
16 | 1.266 | 0.03887 | -0.088 | 32.558
16.5 | 1.069 | 0.11274 | -0.06 | 9.481
17 | 1.024 | 0.12618 | -0.055 | 8.116
17.5 | 0.984 | 0.13626 | -0.052 | 7.224

## 52. Re 2M Mach 0.10 (2)
BIGFOIL.COM POLAR EXPORT
NACA66-416 a=0.5
NACA66-416 a=0.5 |  |  |  | Cl Max: | 1.424 | at alpha= | 20 | deg
XFOIL ncrit=9 |  |  |  | L/D Max: | 155.319 | at alpha= | 4 | deg
Re: | 2000000 |  |  | Cd Min: | 0.2053 | at alpha= | -20 | deg
Mach: | 0.1 |  |  | Cl=0 at alpha= | -3.022 | deg
|  |  |  | @ Cl=0.1, Cd= | 0.0073623
|  |  |  | @ Cl=0.4, Cd= | 0.0048848
|  |  |  | @ Cl=0.6, Cd= | 0.0049221
alpha (deg) | Cl | Cd | Cm | Cl/Cd
-20 | -0.478 | 0.2053 | -0.022 | -2.3283
-19.5 | -0.4763 | 0.19313 | -0.0269 | -2.4662
-19 | -0.4615 | 0.18678 | -0.0309 | -2.4708
-18.5 | -0.4402 | 0.1827 | -0.0345 | -2.4094
-18 | -0.4384 | 0.17146 | -0.0395 | -2.5569
-17 | -0.9215 | 0.05089 | -0.1025 | -18.1077
-16.5 | -0.917 | 0.04597 | -0.1044 | -19.9478
-16 | -0.9429 | 0.03905 | -0.1044 | -24.146
-15.5 | -0.9216 | 0.03698 | -0.1038 | -24.9216
-15 | -0.9238 | 0.03319 | -0.1017 | -27.8337
-14.5 | -0.9249 | 0.02971 | -0.0985 | -31.1309
-14 | -0.9312 | 0.026 | -0.0938 | -35.8154
-13.5 | -0.92 | 0.02352 | -0.0899 | -39.1156
-13 | -0.8976 | 0.02195 | -0.0866 | -40.8929
-12.5 | -0.8674 | 0.0211 | -0.0838 | -41.109
-12 | -0.8385 | 0.01985 | -0.0807 | -42.2418
-11.5 | -0.8067 | 0.01885 | -0.0777 | -42.7958
-11 | -0.774 | 0.01774 | -0.0746 | -43.6302
-10.5 | -0.7377 | 0.01679 | -0.0719 | -43.9369
-10 | -0.6949 | 0.01594 | -0.0704 | -43.5947
-9.5 | -0.6495 | 0.01523 | -0.0692 | -42.6461
-9 | -0.6028 | 0.01452 | -0.0682 | -41.5152
-8.5 | -0.5634 | 0.01271 | -0.0662 | -44.3273
-8 | -0.5172 | 0.01199 | -0.065 | -43.1359
-7.5 | -0.468 | 0.01144 | -0.0643 | -40.9091
-7 | -0.418 | 0.01093 | -0.0638 | -38.2434
-6.5 | -0.3671 | 0.01046 | -0.0634 | -35.0956
-6 | -0.3155 | 0.01004 | -0.0631 | -31.4243
-5.5 | -0.2628 | 0.00969 | -0.0629 | -27.1207
-5 | -0.2145 | 0.00902 | -0.062 | -23.7805
-4 | -0.1068 | 0.00846 | -0.0621 | -12.6241
-3.5 | -0.0522 | 0.00818 | -0.0624 | -6.3814
-3 | 0.0024 | 0.0079 | -0.0626 | 0.3038
-2.5 | 0.0579 | 0.00768 | -0.0629 | 7.5391
-2 | 0.1109 | 0.00728 | -0.0629 | 15.2335
-1.5 | 0.1545 | 0.0062 | -0.0615 | 24.9194
-1 | 0.1959 | 0.00492 | -0.0598 | 39.8171
-0.5 | 0.2542 | 0.00487 | -0.0607 | 52.1971
0 | 0.313 | 0.00486 | -0.0616 | 64.4033
0.5 | 0.372 | 0.00488 | -0.0626 | 76.2295
1 | 0.4309 | 0.00489 | -0.0636 | 88.1186
1.5 | 0.4901 | 0.00495 | -0.0648 | 99.0101
2.5 | 0.6081 | 0.00492 | -0.067 | 123.5976
3 | 0.666 | 0.00494 | -0.0679 | 134.8178
3.5 | 0.7235 | 0.00495 | -0.0686 | 146.1616
4 | 0.7797 | 0.00502 | -0.0692 | 155.3187
4.5 | 0.823 | 0.00557 | -0.0673 | 147.7558
5 | 0.8401 | 0.00685 | -0.0605 | 122.6423
6 | 0.8245 | 0.00985 | -0.0381 | 83.7056
6.5 | 0.8249 | 0.01172 | -0.0298 | 70.384
7 | 0.8289 | 0.01373 | -0.0227 | 60.3714
7.5 | 0.8425 | 0.01549 | -0.0172 | 54.3899
8 | 0.874 | 0.01654 | -0.0145 | 52.8416
8.5 | 0.9055 | 0.01762 | -0.0119 | 51.3905
9 | 0.94 | 0.01855 | -0.0097 | 50.6739
9.5 | 0.9701 | 0.01966 | -0.0069 | 49.3438
10 | 1.0014 | 0.02082 | -0.0046 | 48.098
12 | 1.1495 | 0.0269 | -0.0026 | 42.7323
12.5 | 1.1796 | 0.02854 | -0.0009 | 41.3315
13 | 1.2084 | 0.0303 | 0.0008 | 39.8812
13.5 | 1.2334 | 0.03237 | 0.0027 | 38.1032
14 | 1.2489 | 0.03525 | 0.0051 | 35.4298
14.5 | 1.2734 | 0.03753 | 0.0066 | 33.9302
15 | 1.3005 | 0.03967 | 0.0077 | 32.783
15.5 | 1.3219 | 0.04236 | 0.0091 | 31.2063
16 | 1.3448 | 0.045 | 0.0101 | 29.8844
16.5 | 1.363 | 0.04814 | 0.0111 | 28.3133
17 | 1.3735 | 0.05216 | 0.0122 | 26.3324
17.5 | 1.3793 | 0.05684 | 0.0131 | 24.2664
18 | 1.3933 | 0.06086 | 0.0133 | 22.8935
18.5 | 1.4066 | 0.06515 | 0.0132 | 21.5902
19 | 1.4141 | 0.0702 | 0.0128 | 20.1439
19.5 | 1.421 | 0.07554 | 0.0119 | 18.8112
20 | 1.424 | 0.08157 | 0.0106 | 17.4574

## 53. Re 2M Mach 0.25 (1)
BIGFOIL.COM POLAR EXPORT
NACA66-416 a=0.5
NACA66-416 a=0.5 |  |  |  | Cl Max: | 1.378 | at alpha= | 11 | deg
JavaFoil+Calcfoil stall+Eppler ext transition |  |  |  | L/D Max: | 144.705 | at alpha= | 4.5 | deg
Re: | 2000000 |  |  | Cd Min: | 0.00423 | at alpha= | 0 | deg
Mach: | 0.25 |  |  | Cl=0 at alpha= | -2.6587 | deg
|  |  |  | @ Cl=0.1, Cd= | 0.0077292
|  |  |  | @ Cl=0.4, Cd= | 0.0047319
|  |  |  | @ Cl=0.6, Cd= | 0.005051
alpha (deg) | Cl | Cd | Cm | Cl/Cd
-17.5 | -0.366 | 0.17101 | -0.009 | -2.14
-17 | -0.421 | 0.16201 | -0.01 | -2.596
-16.5 | -0.471 | 0.14648 | -0.01 | -3.214
-16 | -0.517 | 0.13797 | -0.011 | -3.746
-15.5 | -0.558 | 0.12699 | -0.011 | -4.397
-15 | -0.595 | 0.1201 | -0.011 | -4.958
-14.5 | -0.627 | 0.11251 | -0.011 | -5.571
-14 | -0.653 | 0.10419 | -0.012 | -6.271
-13.5 | -0.674 | 0.09741 | -0.012 | -6.92
-13 | -0.689 | 0.08977 | -0.013 | -7.673
-12.5 | -0.695 | 0.08381 | -0.014 | -8.292
-12 | -0.693 | 0.0785 | -0.014 | -8.824
-11.5 | -0.685 | 0.07469 | -0.015 | -9.177
-11 | -0.673 | 0.06924 | -0.016 | -9.716
-10.5 | -0.655 | 0.06467 | -0.017 | -10.131
-10 | -0.632 | 0.06069 | -0.018 | -10.417
-9.5 | -0.603 | 0.05746 | -0.018 | -10.5
-9 | -0.693 | 0.0122 | -0.037 | -56.788
-8.5 | -0.654 | 0.01152 | -0.039 | -56.752
-8 | -0.612 | 0.01103 | -0.04 | -55.481
-7.5 | -0.563 | 0.01069 | -0.041 | -52.708
-7 | -0.513 | 0.01021 | -0.042 | -50.198
-6.5 | -0.459 | 0.00991 | -0.043 | -46.359
-6 | -0.404 | 0.00951 | -0.045 | -42.469
-5.5 | -0.347 | 0.0092 | -0.046 | -37.708
-5 | -0.288 | 0.00889 | -0.047 | -32.426
-4.5 | -0.228 | 0.00781 | -0.048 | -29.205
-4 | -0.167 | 0.00798 | -0.05 | -20.974
-3.5 | -0.105 | 0.00833 | -0.051 | -12.645
-3 | -0.043 | 0.00807 | -0.052 | -5.286
-2.5 | 0.02 | 0.00795 | -0.053 | 2.569
-2 | 0.084 | 0.00778 | -0.055 | 10.771
-1.5 | 0.147 | 0.00758 | -0.056 | 19.444
-1 | 0.211 | 0.00749 | -0.057 | 28.226
-0.5 | 0.275 | 0.00443 | -0.058 | 62.146
0 | 0.338 | 0.00423 | -0.059 | 79.787
0.5 | 0.401 | 0.00474 | -0.06 | 84.522
1 | 0.463 | 0.00479 | -0.062 | 96.837
1.5 | 0.526 | 0.00491 | -0.063 | 107.123
2 | 0.588 | 0.00503 | -0.064 | 117.085
2.5 | 0.651 | 0.00514 | -0.065 | 126.529
3 | 0.713 | 0.00538 | -0.066 | 132.34
3.5 | 0.77 | 0.00571 | -0.067 | 134.743
4 | 0.829 | 0.00592 | -0.068 | 140.145
4.5 | 0.888 | 0.00614 | -0.069 | 144.705
5 | 0.935 | 0.01296 | -0.07 | 72.171
5.5 | 0.991 | 0.0136 | -0.071 | 72.849
6 | 1.044 | 0.01418 | -0.072 | 73.633
6.5 | 1.095 | 0.01482 | -0.073 | 73.909
7 | 1.144 | 0.01552 | -0.074 | 73.707
7.5 | 1.189 | 0.01621 | -0.075 | 73.363
8 | 1.231 | 0.01698 | -0.076 | 72.535
8.5 | 1.27 | 0.01779 | -0.077 | 71.386
9 | 1.304 | 0.0187 | -0.078 | 69.738
9.5 | 1.333 | 0.01962 | -0.079 | 67.916
10 | 1.356 | 0.02081 | -0.08 | 65.198
10.5 | 1.373 | 0.02195 | -0.081 | 62.536
11 | 1.378 | 0.02305 | -0.082 | 59.781
11.5 | 1.375 | 0.02446 | -0.083 | 56.199
12 | 1.363 | 0.02574 | -0.084 | 52.946
12.5 | 1.342 | 0.02728 | -0.085 | 49.176
13 | 1.311 | 0.02919 | -0.086 | 44.907
13.5 | 1.268 | 0.03173 | -0.086 | 39.963
14 | 1.065 | 0.08557 | -0.062 | 12.441
14.5 | 0.984 | 0.10653 | -0.045 | 9.232
15 | 0.923 | 0.11544 | -0.044 | 7.994
15.5 | 0.856 | 0.12457 | -0.044 | 6.874
16 | 0.784 | 0.13336 | -0.043 | 5.877

## 54. Re 2M Mach 0.25 (2)
BIGFOIL.COM POLAR EXPORT
NACA66-416 a=0.5
NACA66-416 a=0.5 |  |  |  | Cl Max: | 1.3246 | at alpha= | 18.5 | deg
XFOIL ncrit=9 |  |  |  | L/D Max: | 156.823 | at alpha= | 4 | deg
Re: | 2000000 |  |  | Cd Min: | 0.16964 | at alpha= | -17.5 | deg
Mach: | 0.25 |  |  | Cl=0 at alpha= | -3.0571 | deg
|  |  |  | @ Cl=0.1, Cd= | 0.007624
|  |  |  | @ Cl=0.4, Cd= | 0.00498
|  |  |  | @ Cl=0.6, Cd= | 0.0050346
alpha (deg) | Cl | Cd | Cm | Cl/Cd
-17.5 | -0.4168 | 0.16964 | -0.0435 | -2.457
-17 | -0.3991 | 0.16393 | -0.0474 | -2.4346
-16.5 | -0.3815 | 0.15803 | -0.0512 | -2.4141
-16 | -0.37 | 0.15006 | -0.0555 | -2.4657
-15.5 | -0.3631 | 0.14122 | -0.0602 | -2.5712
-15 | -0.3487 | 0.13475 | -0.0639 | -2.5878
-14.5 | -0.348 | 0.12473 | -0.0689 | -2.79
-14 | -0.637 | 0.05507 | -0.107 | -11.5671
-13.5 | -0.6852 | 0.04386 | -0.112 | -15.6224
-13 | -0.7465 | 0.03488 | -0.1097 | -21.4019
-12.5 | -0.764 | 0.03039 | -0.1053 | -25.1398
-12 | -0.7576 | 0.02786 | -0.101 | -27.1931
-11.5 | -0.7491 | 0.02549 | -0.0959 | -29.388
-10.5 | -0.7219 | 0.02072 | -0.0847 | -34.8407
-10 | -0.6934 | 0.019 | -0.0804 | -36.4947
-9.5 | -0.6544 | 0.01724 | -0.0777 | -37.9582
-9 | -0.6093 | 0.01617 | -0.0758 | -37.6809
-8.5 | -0.5617 | 0.0152 | -0.0742 | -36.9539
-8 | -0.5192 | 0.01303 | -0.0722 | -39.8465
-7.5 | -0.4706 | 0.01219 | -0.0707 | -38.6054
-7 | -0.4202 | 0.01153 | -0.0696 | -36.4441
-6.5 | -0.3693 | 0.01092 | -0.0685 | -33.8187
-6 | -0.3173 | 0.0104 | -0.0677 | -30.5096
-5.5 | -0.2644 | 0.00997 | -0.0671 | -26.5196
-5 | -0.2147 | 0.00933 | -0.0659 | -23.0118
-4.5 | -0.1611 | 0.00891 | -0.0654 | -18.0808
-4 | -0.1055 | 0.0086 | -0.0653 | -12.2674
-3.5 | -0.0489 | 0.00835 | -0.0655 | -5.8563
-3 | 0.0063 | 0.00801 | -0.0654 | 0.78652
-2.5 | 0.0635 | 0.0078 | -0.0657 | 8.141
-2 | 0.1195 | 0.00753 | -0.0659 | 15.8699
-1.5 | 0.1638 | 0.00652 | -0.0642 | 25.1227
-1 | 0.2032 | 0.005 | -0.0619 | 40.64
-0.5 | 0.2629 | 0.00492 | -0.0626 | 53.435
0 | 0.3237 | 0.00494 | -0.0637 | 65.5263
0.5 | 0.3845 | 0.00498 | -0.0647 | 77.2088
1 | 0.4452 | 0.00498 | -0.0657 | 89.3976
1.5 | 0.5063 | 0.00506 | -0.0669 | 100.0593
2 | 0.5674 | 0.00504 | -0.068 | 112.5794
2.5 | 0.6283 | 0.00503 | -0.0691 | 124.9105
3 | 0.6882 | 0.00503 | -0.0699 | 136.8191
3.5 | 0.7472 | 0.00504 | -0.0706 | 148.254
4 | 0.8045 | 0.00513 | -0.0709 | 156.8226
4.5 | 0.8452 | 0.00577 | -0.068 | 146.4818
5 | 0.8505 | 0.00708 | -0.0584 | 120.1271
5.5 | 0.831 | 0.00868 | -0.0445 | 95.7373
6 | 0.8209 | 0.01071 | -0.0338 | 76.648
6.5 | 0.8181 | 0.01291 | -0.0251 | 63.3695
7 | 0.8205 | 0.01515 | -0.0178 | 54.1584
7.5 | 0.8375 | 0.01691 | -0.0128 | 49.5269
8 | 0.871 | 0.01803 | -0.0101 | 48.3084
8.5 | 0.9034 | 0.01925 | -0.0073 | 46.9299
9 | 0.9381 | 0.02035 | -0.0049 | 46.0983
9.5 | 0.967 | 0.02172 | -0.0017 | 44.5212
10 | 1.001 | 0.02299 | 0.0006 | 43.5407
12 | 1.1461 | 0.0304 | 0.004 | 37.7007
12.5 | 1.1746 | 0.03246 | 0.006 | 36.1861
13 | 1.2004 | 0.03478 | 0.0082 | 34.5141
13.5 | 1.2108 | 0.03833 | 0.0112 | 31.5888
14 | 1.2367 | 0.04089 | 0.0129 | 30.2446
14.5 | 1.2559 | 0.04409 | 0.0147 | 28.4849
15 | 1.2769 | 0.04726 | 0.0162 | 27.0186
15.5 | 1.2954 | 0.05082 | 0.0174 | 25.49
16 | 1.3105 | 0.05485 | 0.0184 | 23.8924
16.5 | 1.3053 | 0.06109 | 0.0195 | 21.3668
17 | 1.3162 | 0.06607 | 0.0197 | 19.9213
17.5 | 1.3219 | 0.0718 | 0.0194 | 18.4109
18 | 1.3212 | 0.07862 | 0.0184 | 16.8049
18.5 | 1.3246 | 0.08531 | 0.0168 | 15.5269
19 | 1.3178 | 0.09358 | 0.0142 | 14.0821
19.5 | 1.3098 | 0.10244 | 0.0108 | 12.786
20 | 1.2926 | 0.11298 | 0.0059 | 11.441

## 55. Re 2M Mach 0.50 (1)
BIGFOIL.COM POLAR EXPORT
NACA66-416 a=0.5
NACA66-416 a=0.5 |  |  |  | Cl Max: | 1.243 | at alpha= | 20 | deg
JavaFoil+Calcfoil stall+Eppler ext transition |  |  |  | L/D Max: | 135.771 | at alpha= | 4 | deg
Re: | 2000000 |  |  | Cd Min: | 0.0049 | at alpha= | -0.5 | deg
Mach: | 0.5 |  |  | Cl=0 at alpha= | -2.6643 | deg
|  |  |  | @ Cl=0.1, Cd= | 0.0079013
|  |  |  | @ Cl=0.4, Cd= | 0.005005
|  |  |  | @ Cl=0.6, Cd= | 0.0053894
alpha (deg) | Cl | Cd | Cm | Cl/Cd
-20 | -0.966 | 0.17393 | -0.01 | -5.556
-19.5 | -0.939 | 0.17422 | -0.01 | -5.391
-19 | -0.913 | 0.16927 | -0.011 | -5.396
-18.5 | -0.883 | 0.16116 | -0.011 | -5.482
-18 | -0.856 | 0.15576 | -0.011 | -5.493
-17.5 | -0.828 | 0.15025 | -0.012 | -5.51
-17 | -0.801 | 0.14889 | -0.012 | -5.377
-16.5 | -0.773 | 0.1447 | -0.013 | -5.344
-16 | -0.745 | 0.14063 | -0.013 | -5.296
-15.5 | -0.716 | 0.13406 | -0.013 | -5.345
-15 | -0.689 | 0.12801 | -0.014 | -5.383
-14.5 | -0.662 | 0.12404 | -0.015 | -5.334
-14 | -0.634 | 0.12151 | -0.015 | -5.218
-13.5 | -0.607 | 0.1164 | -0.016 | -5.211
-13 | -0.578 | 0.11105 | -0.015 | -5.202
-12.5 | -0.55 | 0.1072 | -0.016 | -5.13
-12 | -0.522 | 0.10376 | -0.016 | -5.033
-11.5 | -0.495 | 0.0959 | -0.017 | -5.157
-11 | -0.467 | 0.09082 | -0.018 | -5.14
-10.5 | -0.439 | 0.09328 | -0.018 | -4.707
-10 | -0.411 | 0.09045 | -0.019 | -4.546
-9.5 | -0.383 | 0.08531 | -0.018 | -4.486
-9 | -0.355 | 0.06776 | -0.019 | -5.239
-8.5 | -0.327 | 0.05948 | -0.02 | -5.503
-8 | -0.3 | 0.05168 | -0.022 | -5.799
-7.5 | -0.402 | 0.05098 | -0.02 | -7.881
-7 | -0.409 | 0.04655 | -0.022 | -8.779
-6.5 | -0.385 | 0.04239 | -0.024 | -9.079
-6 | -0.426 | 0.01071 | -0.05 | -39.736
-5.5 | -0.372 | 0.01028 | -0.051 | -36.199
-5 | -0.313 | 0.00986 | -0.052 | -31.706
-4.5 | -0.25 | 0.00949 | -0.054 | -26.31
-4 | -0.184 | 0.00912 | -0.055 | -20.157
-3.5 | -0.116 | 0.00834 | -0.056 | -13.932
-3 | -0.047 | 0.00844 | -0.058 | -5.597
-2.5 | 0.023 | 0.00819 | -0.059 | 2.766
-2 | 0.093 | 0.00799 | -0.06 | 11.662
-1.5 | 0.164 | 0.00709 | -0.062 | 23.162
-1 | 0.236 | 0.00725 | -0.063 | 32.558
-0.5 | 0.308 | 0.0049 | -0.064 | 62.719
0 | 0.375 | 0.00498 | -0.066 | 75.226
0.5 | 0.445 | 0.00505 | -0.067 | 88.059
1 | 0.515 | 0.00517 | -0.068 | 99.485
1.5 | 0.584 | 0.00535 | -0.07 | 109.216
2 | 0.653 | 0.00552 | -0.071 | 118.438
2.5 | 0.722 | 0.00577 | -0.072 | 125.264
3 | 0.791 | 0.00621 | -0.073 | 127.376
3.5 | 0.853 | 0.00648 | -0.074 | 131.692
4 | 0.918 | 0.00676 | -0.076 | 135.771
4.5 | 0.971 | 0.0146 | -0.076 | 66.463
5 | 1.032 | 0.01541 | -0.077 | 66.922
5.5 | 1.089 | 0.01626 | -0.078 | 66.996
6 | 1.141 | 0.01718 | -0.08 | 66.401
6.5 | 1.186 | 0.01814 | -0.081 | 65.369
7 | 1.221 | 0.01924 | -0.082 | 63.468
7.5 | 1.241 | 0.02046 | -0.083 | 60.655
8 | 1.235 | 0.02203 | -0.084 | 56.091
8.5 | 1.176 | 0.02375 | -0.085 | 49.535
9 | 0.648 | 0.06036 | -0.042 | 10.729
9.5 | 0.673 | 0.07259 | -0.038 | 9.274
10 | 0.701 | 0.08291 | -0.04 | 8.451
10.5 | 0.728 | 0.0866 | -0.04 | 8.402
11 | 0.754 | 0.09212 | -0.04 | 8.19
11.5 | 0.782 | 0.098 | -0.043 | 7.978
12 | 0.809 | 0.1001 | -0.045 | 8.086
12.5 | 0.836 | 0.10653 | -0.045 | 7.848
13 | 0.863 | 0.11008 | -0.046 | 7.837
13.5 | 0.89 | 0.11304 | -0.048 | 7.875
14 | 0.918 | 0.12143 | -0.051 | 7.558
14.5 | 0.944 | 0.12447 | -0.051 | 7.586
15 | 0.972 | 0.12804 | -0.053 | 7.59
15.5 | 0.999 | 0.13675 | -0.056 | 7.309
16 | 1.026 | 0.14082 | -0.057 | 7.288
16.5 | 1.054 | 0.14474 | -0.059 | 7.28
17 | 1.084 | 0.15206 | -0.063 | 7.128
17.5 | 1.108 | 0.15355 | -0.062 | 7.217
18 | 1.135 | 0.16002 | -0.064 | 7.093
18.5 | 1.166 | 0.16818 | -0.068 | 6.931
19 | 1.19 | 0.17094 | -0.067 | 6.961
19.5 | 1.216 | 0.17454 | -0.068 | 6.967
20 | 1.243 | 0.18099 | -0.07 | 6.869

## 56. Re 2M Mach 0.50 (2)
BIGFOIL.COM POLAR EXPORT
NACA66-416 a=0.5
NACA66-416 a=0.5 |  |  |  | Cl Max: | 1.0829 | at alpha= | 12.5 | deg
XFOIL ncrit=9 |  |  |  | L/D Max: | 159.262 | at alpha= | 4 | deg
Re: | 2000000 |  |  | Cd Min: | 0.23123 | at alpha= | -20 | deg
Mach: | 0.5 |  |  | Cl=0 at alpha= | -3.2615 | deg
|  |  |  | @ Cl=0.1, Cd= | 0.0083176
|  |  |  | @ Cl=0.4, Cd= | 0.0053839
|  |  |  | @ Cl=0.6, Cd= | 0.0054868
alpha (deg) | Cl | Cd | Cm | Cl/Cd
-20 | -0.4927 | 0.23123 | -0.0214 | -2.1308
-19.5 | -0.4726 | 0.22303 | -0.0262 | -2.119
-19 | -0.4535 | 0.21445 | -0.0311 | -2.1147
-18.5 | -0.4333 | 0.20648 | -0.0359 | -2.0985
-18 | -0.4165 | 0.19724 | -0.0408 | -2.1116
-17.5 | -0.3948 | 0.1904 | -0.0453 | -2.0735
-17 | -0.3756 | 0.18246 | -0.05 | -2.0585
-16.5 | -0.3608 | 0.17302 | -0.0549 | -2.0853
-16 | -0.3397 | 0.16629 | -0.0593 | -2.0428
-15.5 | -0.3184 | 0.15962 | -0.0636 | -1.9947
-15 | -0.3086 | 0.14925 | -0.0689 | -2.0677
-14.5 | -0.292 | 0.14162 | -0.0733 | -2.0619
-14 | -0.2688 | 0.13607 | -0.077 | -1.9755
-13.5 | -0.2566 | 0.12752 | -0.0817 | -2.0122
-13 | -0.2511 | 0.11769 | -0.0868 | -2.1336
-12.5 | -0.2439 | 0.10903 | -0.0917 | -2.237
-12 | -0.2304 | 0.1021 | -0.0957 | -2.2566
-11.5 | -0.2238 | 0.09396 | -0.1003 | -2.3819
-11 | -0.2238 | 0.085 | -0.1052 | -2.6329
-10.5 | -0.2336 | 0.07475 | -0.111 | -3.1251
-10 | -0.2541 | 0.06244 | -0.1191 | -4.0695
-9 | -0.3383 | 0.0395 | -0.1293 | -8.5646
-8.5 | -0.3759 | 0.033 | -0.124 | -11.3909
-8 | -0.4057 | 0.0266 | -0.1157 | -15.2519
-7.5 | -0.427 | 0.0219 | -0.1049 | -19.4977
-7 | -0.4073 | 0.01838 | -0.0983 | -22.16
-6.5 | -0.3637 | 0.01553 | -0.0944 | -23.4192
-6 | -0.306 | 0.01333 | -0.0924 | -22.9557
-5.5 | -0.2479 | 0.01191 | -0.0902 | -20.8144
-5 | -0.1929 | 0.01095 | -0.0877 | -17.6164
-4.5 | -0.1427 | 0.01001 | -0.0845 | -14.2557
-4 | -0.0877 | 0.0094 | -0.0822 | -9.3298
-3.5 | -0.0291 | 0.00897 | -0.0807 | -3.2441
-3 | 0.0319 | 0.0087 | -0.0798 | 3.6667
-2.5 | 0.0915 | 0.00835 | -0.0788 | 10.9581
-2 | 0.1544 | 0.00811 | -0.0785 | 19.0382
-1.5 | 0.213 | 0.00768 | -0.0776 | 27.7344
-1 | 0.2515 | 0.00628 | -0.0737 | 40.0478
-0.5 | 0.301 | 0.00528 | -0.0714 | 57.0076
0 | 0.3691 | 0.00533 | -0.0723 | 69.2495
0.5 | 0.4379 | 0.00545 | -0.0733 | 80.3486
1 | 0.507 | 0.00548 | -0.0744 | 92.5182
1.5 | 0.5765 | 0.00548 | -0.0756 | 105.2007
2 | 0.6458 | 0.0055 | -0.0766 | 117.4182
2.5 | 0.7142 | 0.00553 | -0.0774 | 129.1501
3 | 0.782 | 0.00553 | -0.0778 | 141.4105
3.5 | 0.8465 | 0.00557 | -0.0774 | 151.9749
4 | 0.9062 | 0.00569 | -0.076 | 159.2619
4.5 | 0.9078 | 0.00652 | -0.0635 | 139.2331
5 | 0.8774 | 0.00868 | -0.0469 | 101.0829
5.5 | 0.844 | 0.01175 | -0.032 | 71.8298
6 | 0.8176 | 0.01509 | -0.0195 | 54.1816
6.5 | 0.8018 | 0.01837 | -0.0094 | 43.6473
7 | 0.7956 | 0.02167 | -0.0013 | 36.7144
7.5 | 0.8263 | 0.02356 | 0.0026 | 35.0722
8 | 0.8637 | 0.02523 | 0.0058 | 34.2331
8.5 | 0.9004 | 0.02704 | 0.009 | 33.2988
9 | 0.9353 | 0.02902 | 0.0124 | 32.2295
9.5 | 0.9622 | 0.0315 | 0.0164 | 30.546
10 | 0.9894 | 0.03402 | 0.0204 | 29.0829
10.5 | 1.028 | 0.03736 | 0.0211 | 27.5161
12 | 1.0782 | 0.05075 | 0.0291 | 21.2453
12.5 | 1.0829 | 0.05635 | 0.032 | 19.2174
13 | 1.0778 | 0.06342 | 0.0336 | 16.9946
13.5 | 1.0641 | 0.07203 | 0.0334 | 14.773
14 | 1.04 | 0.08268 | 0.0309 | 12.5786
14.5 | 1.0058 | 0.09557 | 0.0257 | 10.5242
15 | 0.9719 | 0.10974 | 0.0182 | 8.8564
15.5 | 0.9407 | 0.12487 | 0.009 | 7.5334
16 | 0.9126 | 0.14063 | -0.0011 | 6.4894
16.5 | 0.8802 | 0.15852 | -0.012 | 5.5526
17 | 0.8642 | 0.1738 | -0.0209 | 4.9724
17.5 | 0.8625 | 0.18635 | -0.0283 | 4.6284

## 57. Re 3M Mach 0.00 (1)
BIGFOIL.COM POLAR EXPORT
NACA66-416 a=0.5
NACA66-416 a=0.5 |  |  |  | Cl Max: | 1.437 | at alpha= | 13 | deg
JavaFoil+Calcfoil stall+Eppler ext transition |  |  |  | L/D Max: | 153.934 | at alpha= | 4.5 | deg
Re: | 3000000 |  |  | Cd Min: | 0.00414 | at alpha= | 2 | deg
Mach: | 0 |  |  | Cl=0 at alpha= | -2.6639 | deg
|  |  |  | @ Cl=0.1, Cd= | 0.0069324
|  |  |  | @ Cl=0.4, Cd= | 0.0044164
|  |  |  | @ Cl=0.6, Cd= | 0.0044993
alpha (deg) | Cl | Cd | Cm | Cl/Cd
-16.5 | -0.771 | 0.1212 | -0.01 | -6.357
-16 | -0.779 | 0.11342 | -0.011 | -6.868
-15.5 | -0.786 | 0.10783 | -0.011 | -7.286
-15 | -0.79 | 0.10158 | -0.012 | -7.78
-14.5 | -0.792 | 0.09606 | -0.013 | -8.241
-14 | -0.79 | 0.09133 | -0.013 | -8.649
-13.5 | -0.786 | 0.0851 | -0.014 | -9.235
-13 | -0.778 | 0.08019 | -0.015 | -9.698
-12.5 | -0.766 | 0.07477 | -0.016 | -10.249
-12 | -0.753 | 0.06774 | -0.018 | -11.113
-11.5 | -0.874 | 0.01358 | -0.031 | -64.335
-11 | -0.849 | 0.01269 | -0.032 | -66.901
-10.5 | -0.817 | 0.01222 | -0.033 | -66.882
-10 | -0.782 | 0.01166 | -0.034 | -67.03
-9.5 | -0.742 | 0.01116 | -0.035 | -66.5
-9 | -0.699 | 0.01062 | -0.036 | -65.871
-8.5 | -0.654 | 0.01024 | -0.038 | -63.824
-8 | -0.606 | 0.00982 | -0.039 | -61.694
-7.5 | -0.556 | 0.00953 | -0.04 | -58.374
-7 | -0.504 | 0.00913 | -0.041 | -55.249
-6.5 | -0.451 | 0.008 | -0.042 | -56.33
-6 | -0.396 | 0.00818 | -0.044 | -48.364
-5.5 | -0.339 | 0.00853 | -0.045 | -39.803
-5 | -0.281 | 0.00822 | -0.046 | -34.23
-4.5 | -0.222 | 0.00799 | -0.047 | -27.824
-4 | -0.162 | 0.00777 | -0.048 | -20.911
-3.5 | -0.102 | 0.00755 | -0.049 | -13.538
-3 | -0.041 | 0.00733 | -0.051 | -5.644
-2.5 | 0.02 | 0.00719 | -0.052 | 2.753
-2 | 0.081 | 0.00696 | -0.053 | 11.664
-1.5 | 0.143 | 0.00687 | -0.054 | 20.762
-1 | 0.205 | 0.00679 | -0.055 | 30.146
-0.5 | 0.266 | 0.00425 | -0.056 | 62.73
0 | 0.328 | 0.0043 | -0.058 | 76.293
0.5 | 0.39 | 0.0044 | -0.059 | 88.621
1 | 0.451 | 0.0045 | -0.06 | 100.276
1.5 | 0.512 | 0.00419 | -0.061 | 121.973
2 | 0.572 | 0.00414 | -0.062 | 138.004
2.5 | 0.632 | 0.00491 | -0.063 | 128.745
3 | 0.692 | 0.00506 | -0.064 | 136.836
3.5 | 0.748 | 0.00523 | -0.065 | 143.004
4 | 0.806 | 0.00541 | -0.066 | 149.08
4.5 | 0.864 | 0.00561 | -0.067 | 153.934
5 | 0.91 | 0.01152 | -0.068 | 79.041
5.5 | 0.965 | 0.01207 | -0.069 | 79.934
6 | 1.018 | 0.01257 | -0.07 | 80.966
6.5 | 1.069 | 0.01308 | -0.071 | 81.734
7 | 1.118 | 0.01362 | -0.072 | 82.072
7.5 | 1.165 | 0.01421 | -0.073 | 81.958
8 | 1.21 | 0.01482 | -0.074 | 81.594
8.5 | 1.251 | 0.01549 | -0.075 | 80.787
9 | 1.29 | 0.01615 | -0.076 | 79.878
9.5 | 1.326 | 0.01701 | -0.077 | 77.947
10 | 1.358 | 0.0178 | -0.078 | 76.278
10.5 | 1.385 | 0.01867 | -0.079 | 74.194
11 | 1.405 | 0.01953 | -0.08 | 71.966
11.5 | 1.421 | 0.02048 | -0.081 | 69.364
12 | 1.431 | 0.02142 | -0.082 | 66.818
12.5 | 1.436 | 0.02259 | -0.083 | 63.568
13 | 1.437 | 0.0238 | -0.084 | 60.362
13.5 | 1.432 | 0.0249 | -0.085 | 57.512
14 | 1.423 | 0.02627 | -0.085 | 54.18
14.5 | 1.403 | 0.02823 | -0.086 | 49.687
15 | 1.379 | 0.02948 | -0.087 | 46.791
15.5 | 1.349 | 0.03174 | -0.088 | 42.511
16 | 1.317 | 0.03352 | -0.089 | 39.293
16.5 | 1.28 | 0.0363 | -0.089 | 35.252
17 | 1.237 | 0.04045 | -0.089 | 30.577
17.5 | 1.192 | 0.04495 | -0.089 | 26.516
18 | 1.01 | 0.13099 | -0.06 | 7.71

## 58. Re 3M Mach 0.00 (2)
BIGFOIL.COM POLAR EXPORT
NACA66-416 a=0.5
NACA66-416 a=0.5 |  |  |  | Cl Max: | 1.5133 | at alpha= | 20 | deg
XFOIL ncrit=9 |  |  |  | L/D Max: | 166.659 | at alpha= | 3.5 | deg
Re: | 3000000 |  |  | Cd Min: | 0.0678 | at alpha= | 20 | deg
Mach: | 0 |  |  | Cl=0 at alpha= | -2.9839 | deg
|  |  |  | @ Cl=0.1, Cd= | 0.006769
|  |  |  | @ Cl=0.4, Cd= | 0.0041606
|  |  |  | @ Cl=0.6, Cd= | 0.0042043
alpha (deg) | Cl | Cd | Cm | Cl/Cd
-20 | -1.1925 | 0.05169 | -0.098 | -23.0702
-19.5 | -1.1903 | 0.04627 | -0.1002 | -25.7251
-19 | -1.1967 | 0.04073 | -0.1011 | -29.3813
-18.5 | -1.2151 | 0.03494 | -0.1002 | -34.7768
-18 | -1.2219 | 0.03074 | -0.0981 | -39.7495
-17.5 | -1.211 | 0.0281 | -0.0961 | -43.0961
-17 | -1.1952 | 0.02591 | -0.0939 | -46.1289
-16.5 | -1.1692 | 0.02448 | -0.0921 | -47.7614
-16 | -1.1453 | 0.02293 | -0.0899 | -49.9477
-15.5 | -1.1152 | 0.02183 | -0.088 | -51.0857
-15 | -1.0863 | 0.02066 | -0.0858 | -52.5799
-14.5 | -1.0503 | 0.01996 | -0.0842 | -52.6202
-14 | -1.0142 | 0.0193 | -0.0824 | -52.5492
-13.5 | -0.9816 | 0.01834 | -0.0801 | -53.5224
-13 | -0.9449 | 0.0177 | -0.0781 | -53.3842
-12.5 | -0.9069 | 0.01719 | -0.0762 | -52.7574
-12 | -0.8864 | 0.01518 | -0.0717 | -58.3926
-11.5 | -0.8535 | 0.0142 | -0.0686 | -60.1056
-11 | -0.8163 | 0.01359 | -0.066 | -60.0662
-10.5 | -0.773 | 0.01302 | -0.0645 | -59.3702
-10 | -0.7266 | 0.01251 | -0.0636 | -58.0815
-9.5 | -0.6792 | 0.01198 | -0.0628 | -56.6945
-9 | -0.6318 | 0.01141 | -0.0619 | -55.3725
-8.5 | -0.5825 | 0.01093 | -0.0614 | -53.2937
-8 | -0.5324 | 0.0105 | -0.0609 | -50.7048
-7.5 | -0.481 | 0.01016 | -0.0607 | -47.3425
-7 | -0.4342 | 0.00943 | -0.0597 | -46.0445
-6.5 | -0.3824 | 0.00901 | -0.0595 | -42.4417
-6 | -0.3293 | 0.00868 | -0.0595 | -37.9378
-5.5 | -0.2757 | 0.00837 | -0.0597 | -32.9391
-5 | -0.2214 | 0.00809 | -0.0599 | -27.3671
-4.5 | -0.1665 | 0.00787 | -0.0603 | -21.1563
-4 | -0.1131 | 0.00755 | -0.0603 | -14.9801
-3.5 | -0.0579 | 0.00737 | -0.0607 | -7.8562
-3 | -0.0018 | 0.00718 | -0.0613 | -0.2507
-2.5 | 0.054 | 0.00695 | -0.0618 | 7.7698
-2 | 0.1099 | 0.00673 | -0.0624 | 16.3299
-0.5 | 0.2551 | 0.00419 | -0.0607 | 60.8831
0 | 0.3132 | 0.00419 | -0.0616 | 74.7494
0.5 | 0.3723 | 0.00417 | -0.0627 | 89.2806
1 | 0.4314 | 0.00415 | -0.0639 | 103.9518
1.5 | 0.4906 | 0.00417 | -0.065 | 117.6499
2 | 0.5492 | 0.00423 | -0.0662 | 129.8345
2.5 | 0.6084 | 0.0042 | -0.0674 | 144.8571
3 | 0.6664 | 0.00424 | -0.0684 | 157.1698
3.5 | 0.7233 | 0.00434 | -0.0692 | 166.659
4 | 0.7689 | 0.00495 | -0.0678 | 155.3333
4.5 | 0.7981 | 0.00607 | -0.0634 | 131.4827
5 | 0.8059 | 0.00738 | -0.0549 | 109.2005
5.5 | 0.804 | 0.00854 | -0.0445 | 94.1452
6 | 0.8075 | 0.01003 | -0.0362 | 80.5085
6.5 | 0.8172 | 0.01161 | -0.0294 | 70.3876
7 | 0.8335 | 0.01312 | -0.024 | 63.529
7.5 | 0.8643 | 0.01412 | -0.0211 | 61.211
8.5 | 0.9343 | 0.01585 | -0.0167 | 58.9464
9 | 0.9672 | 0.01684 | -0.0143 | 57.4347
9.5 | 1.0019 | 0.01774 | -0.0123 | 56.4769
10 | 1.0349 | 0.01872 | -0.0101 | 55.2831
10.5 | 1.0624 | 0.0199 | -0.007 | 53.3869
11 | 1.1149 | 0.021 | -0.0093 | 53.0905
12.5 | 1.2157 | 0.02527 | -0.0057 | 48.1084
13 | 1.244 | 0.0269 | -0.0039 | 46.2454
13.5 | 1.2733 | 0.02852 | -0.0023 | 44.6459
14 | 1.3034 | 0.03014 | -0.0009 | 43.2449
14.5 | 1.3312 | 0.03192 | 0.0006 | 41.7043
15 | 1.3556 | 0.03404 | 0.0022 | 39.8237
15.5 | 1.3746 | 0.03662 | 0.0041 | 37.5369
16 | 1.3984 | 0.03891 | 0.0054 | 35.9393
16.5 | 1.419 | 0.04155 | 0.0067 | 34.1516
17 | 1.4417 | 0.04408 | 0.0076 | 32.7064
17.5 | 1.4629 | 0.04679 | 0.0085 | 31.2652
18 | 1.4805 | 0.04994 | 0.0092 | 29.6456
18.5 | 1.4957 | 0.05346 | 0.0099 | 27.9779
19 | 1.5072 | 0.05743 | 0.0104 | 26.2441
19.5 | 1.5075 | 0.0628 | 0.0107 | 24.0048
20 | 1.5133 | 0.0678 | 0.0105 | 22.3201

## 59. Re 3M Mach 0.10 (1)
BIGFOIL.COM POLAR EXPORT
NACA66-416 a=0.5
NACA66-416 a=0.5 |  |  |  | Cl Max: | 1.427 | at alpha= | 12.5 | deg
JavaFoil+Calcfoil stall+Eppler ext transition |  |  |  | L/D Max: | 153.545 | at alpha= | 4.5 | deg
Re: | 3000000 |  |  | Cd Min: | 0.00421 | at alpha= | 1.5 | deg
Mach: | 0.1 |  |  | Cl=0 at alpha= | -2.6613 | deg
|  |  |  | @ Cl=0.1, Cd= | 0.006998
|  |  |  | @ Cl=0.4, Cd= | 0.0044118
|  |  |  | @ Cl=0.6, Cd= | 0.00481
alpha (deg) | Cl | Cd | Cm | Cl/Cd
-16.5 | -0.741 | 0.12417 | -0.01 | -5.965
-16 | -0.753 | 0.11549 | -0.011 | -6.517
-15.5 | -0.762 | 0.10915 | -0.011 | -6.985
-15 | -0.77 | 0.10288 | -0.012 | -7.482
-14.5 | -0.775 | 0.09675 | -0.013 | -8.006
-14 | -0.776 | 0.09251 | -0.013 | -8.383
-13.5 | -0.773 | 0.08682 | -0.014 | -8.903
-13 | -0.769 | 0.08069 | -0.015 | -9.531
-12.5 | -0.757 | 0.07664 | -0.016 | -9.882
-12 | -0.743 | 0.07103 | -0.017 | -10.461
-11.5 | -0.863 | 0.01459 | -0.031 | -59.133
-11 | -0.845 | 0.01289 | -0.032 | -65.522
-10.5 | -0.816 | 0.0122 | -0.033 | -66.936
-10 | -0.781 | 0.01177 | -0.034 | -66.331
-9.5 | -0.742 | 0.01127 | -0.035 | -65.802
-9 | -0.7 | 0.0107 | -0.037 | -65.435
-8.5 | -0.655 | 0.01031 | -0.038 | -63.517
-8 | -0.607 | 0.00988 | -0.039 | -61.507
-7.5 | -0.558 | 0.00957 | -0.04 | -58.236
-7 | -0.506 | 0.00917 | -0.041 | -55.175
-6.5 | -0.452 | 0.00892 | -0.042 | -50.694
-6 | -0.397 | 0.00775 | -0.044 | -51.204
-5.5 | -0.341 | 0.00855 | -0.045 | -39.844
-5 | -0.282 | 0.00834 | -0.046 | -33.851
-4.5 | -0.223 | 0.008 | -0.047 | -27.915
-4 | -0.163 | 0.00778 | -0.048 | -20.975
-3.5 | -0.103 | 0.00755 | -0.05 | -13.595
-3 | -0.042 | 0.00741 | -0.051 | -5.609
-2.5 | 0.02 | 0.0072 | -0.052 | 2.765
-2 | 0.082 | 0.00706 | -0.053 | 11.563
-1.5 | 0.143 | 0.00685 | -0.054 | 20.943
-1 | 0.206 | 0.00677 | -0.055 | 30.4
-0.5 | 0.268 | 0.00422 | -0.057 | 63.391
0 | 0.33 | 0.00427 | -0.058 | 77.144
0.5 | 0.392 | 0.0044 | -0.059 | 88.966
1 | 0.453 | 0.00449 | -0.06 | 101.062
1.5 | 0.514 | 0.00421 | -0.061 | 122.243
2 | 0.575 | 0.00471 | -0.062 | 121.931
2.5 | 0.635 | 0.00495 | -0.063 | 128.361
3 | 0.695 | 0.0051 | -0.064 | 136.434
3.5 | 0.752 | 0.00526 | -0.066 | 143.025
4 | 0.81 | 0.00545 | -0.067 | 148.587
4.5 | 0.867 | 0.00565 | -0.068 | 153.545
5 | 0.914 | 0.01158 | -0.068 | 78.936
5.5 | 0.969 | 0.01217 | -0.069 | 79.636
6 | 1.022 | 0.01265 | -0.07 | 80.785
6.5 | 1.073 | 0.01317 | -0.071 | 81.494
7 | 1.122 | 0.01375 | -0.072 | 81.634
7.5 | 1.169 | 0.01433 | -0.073 | 81.604
8 | 1.214 | 0.01497 | -0.074 | 81.038
8.5 | 1.255 | 0.01566 | -0.075 | 80.135
9 | 1.293 | 0.01638 | -0.076 | 78.937
9.5 | 1.328 | 0.01718 | -0.077 | 77.292
10 | 1.359 | 0.01802 | -0.078 | 75.411
10.5 | 1.385 | 0.0189 | -0.079 | 73.284
11 | 1.404 | 0.01979 | -0.08 | 70.935
11.5 | 1.417 | 0.02074 | -0.081 | 68.292
12 | 1.425 | 0.02173 | -0.082 | 65.569
12.5 | 1.427 | 0.02297 | -0.083 | 62.13
13 | 1.424 | 0.02429 | -0.084 | 58.627
13.5 | 1.416 | 0.02542 | -0.085 | 55.711
14 | 1.403 | 0.02676 | -0.086 | 52.427
14.5 | 1.378 | 0.0288 | -0.087 | 47.843
15 | 1.349 | 0.03028 | -0.087 | 44.542
15.5 | 1.315 | 0.03222 | -0.088 | 40.798
16 | 1.276 | 0.03454 | -0.089 | 36.935
16.5 | 1.231 | 0.03824 | -0.089 | 32.181
17 | 1.176 | 0.04507 | -0.089 | 26.094
17.5 | 1.008 | 0.11566 | -0.066 | 8.714

## 60. Re 3M Mach 0.10 (2)
BIGFOIL.COM POLAR EXPORT
NACA66-416 a=0.5
NACA66-416 a=0.5 |  |  |  | Cl Max: | 1.5052 | at alpha= | 20 | deg
XFOIL ncrit=9 |  |  |  | L/D Max: | 167.31 | at alpha= | 3.5 | deg
Re: | 3000000 |  |  | Cd Min: | 0.0709 | at alpha= | 20 | deg
Mach: | 0.1 |  |  | Cl=0 at alpha= | -2.9902 | deg
|  |  |  | @ Cl=0.1, Cd= | 0.0067918
|  |  |  | @ Cl=0.4, Cd= | 0.0041715
|  |  |  | @ Cl=0.6, Cd= | 0.0042261
alpha (deg) | Cl | Cd | Cm | Cl/Cd
-19.5 | -1.1104 | 0.05865 | -0.0969 | -18.9327
-19 | -1.1444 | 0.04788 | -0.1024 | -23.9014
-18.5 | -1.1395 | 0.04308 | -0.1037 | -26.4508
-18 | -1.1718 | 0.03579 | -0.1032 | -32.741
-17.5 | -1.1851 | 0.03102 | -0.101 | -38.2044
-17 | -1.1769 | 0.02811 | -0.0987 | -41.8677
-16.5 | -1.156 | 0.02622 | -0.0966 | -44.0885
-16 | -1.1349 | 0.02438 | -0.0942 | -46.5505
-15.5 | -1.1051 | 0.0232 | -0.0923 | -47.6336
-15 | -1.0783 | 0.02183 | -0.0899 | -49.3953
-14.5 | -1.0434 | 0.02101 | -0.0881 | -49.6621
-14 | -1.0088 | 0.02021 | -0.0861 | -49.9159
-13.5 | -0.9783 | 0.01907 | -0.0834 | -51.3005
-13 | -0.9433 | 0.01828 | -0.0811 | -51.6028
-12.5 | -0.9061 | 0.01767 | -0.079 | -51.279
-12 | -0.8711 | 0.01681 | -0.0764 | -51.8203
-11.5 | -0.8516 | 0.01462 | -0.0714 | -58.249
-11 | -0.8154 | 0.01388 | -0.0685 | -58.7464
-10.5 | -0.7742 | 0.01329 | -0.0665 | -58.2543
-10 | -0.7279 | 0.01275 | -0.0653 | -57.0902
-9.5 | -0.6805 | 0.01219 | -0.0643 | -55.8244
-9 | -0.6332 | 0.01158 | -0.0633 | -54.6805
-8.5 | -0.5841 | 0.01107 | -0.0626 | -52.7642
-8 | -0.5341 | 0.0106 | -0.062 | -50.3868
-7.5 | -0.4826 | 0.01024 | -0.0617 | -47.1289
-7 | -0.4351 | 0.00952 | -0.0606 | -45.7038
-6.5 | -0.3836 | 0.00906 | -0.0603 | -42.34
-6 | -0.3302 | 0.00872 | -0.0603 | -37.867
-5.5 | -0.2764 | 0.0084 | -0.0603 | -32.9048
-5 | -0.222 | 0.00812 | -0.0605 | -27.3399
-4.5 | -0.1669 | 0.00789 | -0.0608 | -21.1534
-4 | -0.1131 | 0.00757 | -0.0608 | -14.9406
-3.5 | -0.0576 | 0.00739 | -0.0612 | -7.7943
-3 | -0.0011 | 0.0072 | -0.0618 | -0.15278
-2.5 | 0.0549 | 0.00696 | -0.0623 | 7.8879
-2 | 0.1112 | 0.00675 | -0.0628 | 16.4741
-1.5 | 0.1617 | 0.00611 | -0.0625 | 26.4648
-1 | 0.2094 | 0.00521 | -0.0618 | 40.1919
-0.5 | 0.2567 | 0.0042 | -0.061 | 61.119
0 | 0.3151 | 0.00421 | -0.062 | 74.8456
0.5 | 0.3746 | 0.00418 | -0.0631 | 89.6172
1 | 0.4341 | 0.00416 | -0.0643 | 104.351
1.5 | 0.4936 | 0.00419 | -0.0654 | 117.8043
2 | 0.5527 | 0.00425 | -0.0666 | 130.0471
2.5 | 0.6122 | 0.00422 | -0.0678 | 145.0711
3 | 0.6705 | 0.00426 | -0.0688 | 157.3944
3.5 | 0.7278 | 0.00435 | -0.0695 | 167.3103
4 | 0.7732 | 0.00497 | -0.0681 | 155.5734
4.5 | 0.8015 | 0.00611 | -0.0635 | 131.1784
5 | 0.8056 | 0.00739 | -0.054 | 109.0122
5.5 | 0.8036 | 0.00864 | -0.0437 | 93.0093
6 | 0.8068 | 0.01018 | -0.0353 | 79.2534
6.5 | 0.8163 | 0.0118 | -0.0286 | 69.178
7 | 0.8322 | 0.01335 | -0.0231 | 62.3371
7.5 | 0.8638 | 0.01435 | -0.0202 | 60.1951
8 | 0.8983 | 0.01527 | -0.0179 | 58.8278
8.5 | 0.9334 | 0.01615 | -0.0157 | 57.7957
9 | 0.9674 | 0.01711 | -0.0134 | 56.54
9.5 | 1.0017 | 0.01807 | -0.0113 | 55.4344
10 | 1.0346 | 0.01909 | -0.009 | 54.1959
10.5 | 1.0619 | 0.02032 | -0.0059 | 52.2589
11 | 1.116 | 0.02145 | -0.0084 | 52.028
12.5 | 1.2141 | 0.02599 | -0.0042 | 46.7141
13 | 1.2444 | 0.02756 | -0.0025 | 45.1524
13.5 | 1.2736 | 0.02925 | -0.0008 | 43.5419
14 | 1.3035 | 0.03093 | 0.0006 | 42.1435
14.5 | 1.3304 | 0.03286 | 0.0022 | 40.4869
15 | 1.3545 | 0.03508 | 0.0039 | 38.6117
15.5 | 1.3712 | 0.03792 | 0.006 | 36.1603
16 | 1.3967 | 0.04019 | 0.0071 | 34.7524
16.5 | 1.4179 | 0.04287 | 0.0084 | 33.0744
17 | 1.4393 | 0.04561 | 0.0094 | 31.5567
17.5 | 1.4589 | 0.04862 | 0.0103 | 30.0062
18 | 1.4756 | 0.052 | 0.0111 | 28.3769
18.5 | 1.488 | 0.05593 | 0.0117 | 26.6047
19 | 1.494 | 0.06067 | 0.0122 | 24.625
19.5 | 1.4985 | 0.06583 | 0.0123 | 22.7632
20 | 1.5052 | 0.0709 | 0.0118 | 21.2299

## 61. Re 3M Mach 0.25 (1)
BIGFOIL.COM POLAR EXPORT
NACA66-416 a=0.5
NACA66-416 a=0.5 |  |  |  | Cl Max: | 1.381 | at alpha= | 11 | deg
JavaFoil+Calcfoil stall+Eppler ext transition |  |  |  | L/D Max: | 152.983 | at alpha= | 4.5 | deg
Re: | 3000000 |  |  | Cd Min: | 0.00421 | at alpha= | 1 | deg
Mach: | 0.25 |  |  | Cl=0 at alpha= | -2.6587 | deg
|  |  |  | @ Cl=0.1, Cd= | 0.0070546
|  |  |  | @ Cl=0.4, Cd= | 0.0043116
|  |  |  | @ Cl=0.6, Cd= | 0.004859
alpha (deg) | Cl | Cd | Cm | Cl/Cd
-15 | -0.596 | 0.11511 | -0.012 | -5.176
-14.5 | -0.627 | 0.10758 | -0.012 | -5.832
-14 | -0.654 | 0.09962 | -0.012 | -6.566
-13.5 | -0.675 | 0.09371 | -0.013 | -7.203
-13 | -0.69 | 0.08625 | -0.014 | -7.996
-12.5 | -0.696 | 0.08147 | -0.014 | -8.541
-12 | -0.694 | 0.07625 | -0.015 | -9.097
-11.5 | -0.687 | 0.07191 | -0.016 | -9.551
-11 | -0.675 | 0.0666 | -0.017 | -10.134
-10.5 | -0.66 | 0.06132 | -0.019 | -10.757
-10 | -0.768 | 0.01244 | -0.035 | -61.706
-9.5 | -0.731 | 0.01217 | -0.036 | -60.079
-9 | -0.699 | 0.01119 | -0.038 | -62.488
-8.5 | -0.658 | 0.01077 | -0.039 | -61.079
-8 | -0.613 | 0.01022 | -0.04 | -59.975
-7.5 | -0.565 | 0.00989 | -0.041 | -57.07
-7 | -0.514 | 0.00945 | -0.042 | -54.36
-6.5 | -0.46 | 0.00914 | -0.044 | -50.351
-6 | -0.405 | 0.00883 | -0.045 | -45.825
-5.5 | -0.348 | 0.00771 | -0.046 | -45.087
-5 | -0.289 | 0.00783 | -0.047 | -36.899
-4.5 | -0.229 | 0.00825 | -0.049 | -27.737
-4 | -0.167 | 0.00794 | -0.05 | -21.08
-3.5 | -0.105 | 0.00765 | -0.051 | -13.766
-3 | -0.043 | 0.00749 | -0.052 | -5.693
-2.5 | 0.02 | 0.00731 | -0.053 | 2.796
-2 | 0.084 | 0.00708 | -0.055 | 11.835
-1.5 | 0.147 | 0.00698 | -0.056 | 21.101
-1 | 0.211 | 0.00681 | -0.057 | 31.055
-0.5 | 0.275 | 0.0043 | -0.058 | 63.957
0 | 0.339 | 0.00436 | -0.059 | 77.711
0.5 | 0.402 | 0.00431 | -0.061 | 93.299
1 | 0.465 | 0.00421 | -0.062 | 110.273
1.5 | 0.527 | 0.00457 | -0.063 | 115.442
2 | 0.589 | 0.00482 | -0.064 | 122.253
2.5 | 0.651 | 0.00504 | -0.065 | 129.209
3 | 0.713 | 0.00521 | -0.066 | 137.023
3.5 | 0.771 | 0.00538 | -0.067 | 143.327
4 | 0.831 | 0.0056 | -0.068 | 148.346
4.5 | 0.889 | 0.00581 | -0.069 | 152.983
5 | 0.937 | 0.01203 | -0.07 | 77.863
5.5 | 0.993 | 0.01266 | -0.071 | 78.399
6 | 1.046 | 0.0132 | -0.072 | 79.272
6.5 | 1.097 | 0.01378 | -0.073 | 79.601
7 | 1.146 | 0.01443 | -0.074 | 79.39
7.5 | 1.192 | 0.01507 | -0.075 | 79.057
8 | 1.234 | 0.01578 | -0.076 | 78.163
8.5 | 1.272 | 0.01653 | -0.077 | 76.947
9 | 1.306 | 0.01741 | -0.078 | 75.021
9.5 | 1.335 | 0.0183 | -0.079 | 72.952
10 | 1.359 | 0.01929 | -0.08 | 70.449
10.5 | 1.375 | 0.02033 | -0.081 | 67.639
11 | 1.381 | 0.02131 | -0.082 | 64.775
11.5 | 1.377 | 0.02277 | -0.083 | 60.49
12 | 1.366 | 0.02376 | -0.084 | 57.481
12.5 | 1.345 | 0.02521 | -0.085 | 53.346
13 | 1.314 | 0.02713 | -0.086 | 48.439
13.5 | 1.274 | 0.02912 | -0.087 | 43.762
14 | 1.228 | 0.03059 | -0.088 | 40.134
14.5 | 0.996 | 0.09789 | -0.056 | 10.174
15 | 0.928 | 0.10852 | -0.051 | 8.548
15.5 | 0.858 | 0.11881 | -0.047 | 7.222
16 | 0.785 | 0.12799 | -0.045 | 6.131

## 62. Re 3M Mach 0.25 (2)
BIGFOIL.COM POLAR EXPORT
NACA66-416 a=0.5
NACA66-416 a=0.5 |  |  |  | Cl Max: | 1.4224 | at alpha= | 18.5 | deg
XFOIL ncrit=9 |  |  |  | L/D Max: | 169.774 | at alpha= | 3.5 | deg
Re: | 3000000 |  |  | Cd Min: | 0.17537 | at alpha= | -18 | deg
Mach: | 0.25 |  |  | Cl=0 at alpha= | -3.0198 | deg
|  |  |  | @ Cl=0.1, Cd= | 0.0069017
|  |  |  | @ Cl=0.4, Cd= | 0.00423
|  |  |  | @ Cl=0.6, Cd= | 0.0043
alpha (deg) | Cl | Cd | Cm | Cl/Cd
-18 | -0.4347 | 0.17537 | -0.0398 | -2.4788
-17.5 | -0.419 | 0.16876 | -0.0439 | -2.4828
-17 | -0.4198 | 0.15719 | -0.0493 | -2.6707
-16.5 | -0.4043 | 0.15073 | -0.0534 | -2.6823
-15 | -0.8414 | 0.0433 | -0.1134 | -19.4319
-14.5 | -0.867 | 0.0367 | -0.1129 | -23.624
-14 | -0.854 | 0.03382 | -0.1112 | -25.2513
-13.5 | -0.8671 | 0.02934 | -0.1073 | -29.5535
-13 | -0.8722 | 0.02571 | -0.1024 | -33.9245
-12.5 | -0.864 | 0.02299 | -0.0974 | -37.5816
-12 | -0.8443 | 0.02098 | -0.093 | -40.2431
-11.5 | -0.8174 | 0.0194 | -0.0889 | -42.134
-11 | -0.7985 | 0.01687 | -0.0836 | -47.3325
-10.5 | -0.7683 | 0.0152 | -0.0794 | -50.5461
-10 | -0.7285 | 0.01443 | -0.0762 | -50.4851
-9.5 | -0.6843 | 0.01366 | -0.0737 | -50.0952
-9 | -0.6373 | 0.01283 | -0.0719 | -49.6726
-8.5 | -0.5891 | 0.01205 | -0.0702 | -48.888
-8 | -0.5403 | 0.01133 | -0.0687 | -47.6876
-7.5 | -0.4893 | 0.01076 | -0.0675 | -45.474
-7 | -0.4362 | 0.01028 | -0.0667 | -42.4319
-6.5 | -0.3887 | 0.00941 | -0.0651 | -41.3071
-6 | -0.3347 | 0.00899 | -0.0645 | -37.2303
-5.5 | -0.2797 | 0.00862 | -0.0642 | -32.4478
-5 | -0.2243 | 0.00829 | -0.064 | -27.0567
-4.5 | -0.1681 | 0.00803 | -0.064 | -20.934
-4 | -0.1128 | 0.00773 | -0.0639 | -14.5925
-3.5 | -0.0557 | 0.00747 | -0.0641 | -7.4565
-3 | 0.0023 | 0.00727 | -0.0645 | 0.31637
-2.5 | 0.0599 | 0.00704 | -0.0649 | 8.5085
-2 | 0.1179 | 0.00684 | -0.0654 | 17.2368
-1.5 | 0.1711 | 0.0063 | -0.0652 | 27.1587
-1 | 0.2188 | 0.00538 | -0.0642 | 40.6691
-0.5 | 0.2654 | 0.00428 | -0.063 | 62.0093
0 | 0.326 | 0.00426 | -0.064 | 76.5258
0.5 | 0.3875 | 0.00423 | -0.0652 | 91.6076
1 | 0.4489 | 0.00423 | -0.0664 | 106.1229
1.5 | 0.5101 | 0.00426 | -0.0675 | 119.7418
2 | 0.5715 | 0.0043 | -0.0687 | 132.907
2.5 | 0.633 | 0.0043 | -0.07 | 147.2093
3 | 0.6933 | 0.00433 | -0.0709 | 160.1155
3.5 | 0.7521 | 0.00443 | -0.0716 | 169.7743
4 | 0.7965 | 0.00509 | -0.0695 | 156.4833
4.5 | 0.8187 | 0.0063 | -0.0632 | 129.9524
5 | 0.8069 | 0.00761 | -0.0503 | 106.0315
5.5 | 0.8027 | 0.00922 | -0.0399 | 87.0607
6.5 | 0.8098 | 0.01296 | -0.024 | 62.4846
7 | 0.8261 | 0.01464 | -0.0185 | 56.4276
7.5 | 0.8596 | 0.01571 | -0.0157 | 54.7167
8 | 0.8957 | 0.01669 | -0.0132 | 53.6669
8.5 | 0.9311 | 0.01772 | -0.0108 | 52.5451
9 | 0.9662 | 0.01882 | -0.0084 | 51.339
9.5 | 1.0016 | 0.01992 | -0.0061 | 50.2811
10 | 1.0335 | 0.02121 | -0.0033 | 48.727
10.5 | 1.0632 | 0.02252 | -0.0002 | 47.2114
11 | 1.1199 | 0.02399 | -0.0029 | 46.682
12.5 | 1.2151 | 0.02948 | 0.0027 | 41.2178
13 | 1.2441 | 0.03145 | 0.0049 | 39.558
13.5 | 1.2702 | 0.0337 | 0.0071 | 37.6914
14 | 1.2991 | 0.03585 | 0.0089 | 36.2371
14.5 | 1.3193 | 0.03869 | 0.0112 | 34.0993
15 | 1.3363 | 0.04195 | 0.0134 | 31.8546
15.5 | 1.3595 | 0.04486 | 0.015 | 30.3054
16 | 1.3772 | 0.04835 | 0.0165 | 28.484
16.5 | 1.3933 | 0.05216 | 0.0178 | 26.712
17 | 1.412 | 0.05588 | 0.0187 | 25.2684
17.5 | 1.4166 | 0.06117 | 0.0195 | 23.1584
18 | 1.4174 | 0.06716 | 0.0197 | 21.1048
18.5 | 1.4224 | 0.073 | 0.0193 | 19.4849
19 | 1.4223 | 0.07971 | 0.0183 | 17.8434
19.5 | 1.4174 | 0.08733 | 0.0164 | 16.2304
20 | 1.4123 | 0.09532 | 0.0138 | 14.8164

## 63. Re 3M Mach 0.50 (1)
BIGFOIL.COM POLAR EXPORT
NACA66-416 a=0.5
NACA66-416 a=0.5 |  |  |  | Cl Max: | 1.245 | at alpha= | 20 | deg
JavaFoil+Calcfoil stall+Eppler ext transition |  |  |  | L/D Max: | 144.907 | at alpha= | 4 | deg
Re: | 3000000 |  |  | Cd Min: | 0.00443 | at alpha= | -0.5 | deg
Mach: | 0.5 |  |  | Cl=0 at alpha= | -2.6643 | deg
|  |  |  | @ Cl=0.1, Cd= | 0.0067139
|  |  |  | @ Cl=0.4, Cd= | 0.0045977
|  |  |  | @ Cl=0.6, Cd= | 0.0051239
alpha (deg) | Cl | Cd | Cm | Cl/Cd
-20 | -0.967 | 0.16609 | -0.01 | -5.821
-19.5 | -0.94 | 0.16448 | -0.01 | -5.713
-19 | -0.914 | 0.15788 | -0.011 | -5.79
-18.5 | -0.884 | 0.15186 | -0.011 | -5.823
-18 | -0.856 | 0.14826 | -0.012 | -5.775
-17.5 | -0.828 | 0.14242 | -0.012 | -5.816
-17 | -0.801 | 0.14152 | -0.013 | -5.66
-16.5 | -0.774 | 0.13736 | -0.013 | -5.632
-16 | -0.745 | 0.13371 | -0.013 | -5.574
-15.5 | -0.717 | 0.12771 | -0.014 | -5.614
-15 | -0.69 | 0.12248 | -0.014 | -5.63
-14.5 | -0.662 | 0.11852 | -0.015 | -5.586
-14 | -0.635 | 0.11399 | -0.015 | -5.566
-13.5 | -0.607 | 0.11085 | -0.016 | -5.476
-13 | -0.578 | 0.10596 | -0.016 | -5.457
-12.5 | -0.55 | 0.09993 | -0.016 | -5.506
-12 | -0.523 | 0.09866 | -0.017 | -5.296
-11.5 | -0.495 | 0.08976 | -0.017 | -5.513
-11 | -0.467 | 0.08623 | -0.018 | -5.416
-10.5 | -0.439 | 0.08604 | -0.018 | -5.105
-10 | -0.411 | 0.08323 | -0.019 | -4.943
-9.5 | -0.383 | 0.07644 | -0.019 | -5.009
-9 | -0.355 | 0.06405 | -0.02 | -5.546
-8.5 | -0.328 | 0.05717 | -0.021 | -5.729
-8 | -0.3 | 0.04976 | -0.023 | -6.037
-7.5 | -0.402 | 0.04896 | -0.021 | -8.215
-7 | -0.409 | 0.04529 | -0.023 | -9.033
-6.5 | -0.471 | 0.0104 | -0.048 | -45.302
-6 | -0.426 | 0.00997 | -0.05 | -42.762
-5.5 | -0.373 | 0.00953 | -0.051 | -39.104
-5 | -0.313 | 0.00912 | -0.053 | -34.335
-4.5 | -0.25 | 0.00877 | -0.054 | -28.499
-4 | -0.184 | 0.00842 | -0.055 | -21.873
-3.5 | -0.116 | 0.00811 | -0.057 | -14.351
-3 | -0.047 | 0.0079 | -0.058 | -5.989
-2.5 | 0.023 | 0.00665 | -0.059 | 3.413
-2 | 0.093 | 0.00664 | -0.061 | 14.062
-1.5 | 0.165 | 0.0074 | -0.062 | 22.23
-1 | 0.236 | 0.00717 | -0.063 | 32.972
-0.5 | 0.308 | 0.00443 | -0.065 | 69.366
0 | 0.376 | 0.00456 | -0.066 | 82.407
0.5 | 0.446 | 0.00467 | -0.067 | 95.393
1 | 0.516 | 0.00479 | -0.068 | 107.648
1.5 | 0.585 | 0.00505 | -0.07 | 115.771
2 | 0.654 | 0.00539 | -0.071 | 121.433
2.5 | 0.723 | 0.0056 | -0.072 | 129.185
3 | 0.792 | 0.00583 | -0.073 | 135.93
3.5 | 0.854 | 0.00607 | -0.075 | 140.712
4 | 0.919 | 0.00634 | -0.076 | 144.907
4.5 | 0.972 | 0.01361 | -0.076 | 71.446
5 | 1.033 | 0.01437 | -0.077 | 71.892
5.5 | 1.091 | 0.01513 | -0.079 | 72.131
6 | 1.143 | 0.01599 | -0.08 | 71.463
6.5 | 1.188 | 0.01691 | -0.081 | 70.265
7 | 1.223 | 0.01787 | -0.082 | 68.44
7.5 | 1.243 | 0.01903 | -0.083 | 65.337
8 | 1.238 | 0.02051 | -0.085 | 60.354
8.5 | 1.179 | 0.02215 | -0.086 | 53.221
9 | 0.773 | 0.02379 | -0.087 | 32.5
9.5 | 0.673 | 0.06865 | -0.039 | 9.81
10 | 0.702 | 0.06421 | -0.044 | 10.936
10.5 | 0.729 | 0.06959 | -0.044 | 10.473
11 | 0.755 | 0.079 | -0.043 | 9.56
11.5 | 0.782 | 0.09047 | -0.044 | 8.649
12 | 0.81 | 0.09429 | -0.046 | 8.587
12.5 | 0.836 | 0.10065 | -0.046 | 8.31
13 | 0.863 | 0.10418 | -0.047 | 8.285
13.5 | 0.892 | 0.10781 | -0.05 | 8.269
14 | 0.918 | 0.11414 | -0.051 | 8.045
14.5 | 0.945 | 0.11801 | -0.052 | 8.007
15 | 0.974 | 0.12159 | -0.056 | 8.012
15.5 | 1 | 0.12969 | -0.056 | 7.711
16 | 1.027 | 0.13347 | -0.058 | 7.694
16.5 | 1.055 | 0.13927 | -0.06 | 7.578
17 | 1.086 | 0.14792 | -0.065 | 7.344
17.5 | 1.109 | 0.14555 | -0.063 | 7.619
18 | 1.136 | 0.15073 | -0.064 | 7.536
18.5 | 1.171 | 0.15525 | -0.071 | 7.544
19 | 1.191 | 0.16155 | -0.068 | 7.37
19.5 | 1.217 | 0.16492 | -0.069 | 7.381
20 | 1.245 | 0.17015 | -0.071 | 7.316

## 64. Re 3M Mach 0.50 (2)
BIGFOIL.COM POLAR EXPORT
NACA66-416 a=0.5
NACA66-416 a=0.5 |  |  |  | Cl Max: | 1.1283 | at alpha= | 12 | deg
XFOIL ncrit=9 |  |  |  | L/D Max: | 176.173 | at alpha= | 3.5 | deg
Re: | 3000000 |  |  | Cd Min: | 0.229 | at alpha= | -20 | deg
Mach: | 0.5 |  |  | Cl=0 at alpha= | -3.1856 | deg
|  |  |  | @ Cl=0.1, Cd= | 0.0074157
|  |  |  | @ Cl=0.4, Cd= | 0.0045174
|  |  |  | @ Cl=0.6, Cd= | 0.00461
alpha (deg) | Cl | Cd | Cm | Cl/Cd
-20 | -0.4962 | 0.229 | -0.0216 | -2.1668
-19.5 | -0.4759 | 0.22093 | -0.0265 | -2.1541
-19 | -0.4567 | 0.21249 | -0.0314 | -2.1493
-18.5 | -0.4412 | 0.20263 | -0.0365 | -2.1774
-18 | -0.4177 | 0.19641 | -0.0411 | -2.1267
-17.5 | -0.3981 | 0.18866 | -0.0458 | -2.1101
-17 | -0.3862 | 0.17822 | -0.051 | -2.167
-16.5 | -0.3615 | 0.17245 | -0.0553 | -2.0963
-16 | -0.3428 | 0.16479 | -0.0598 | -2.0802
-15.5 | -0.3316 | 0.15509 | -0.0649 | -2.1381
-15 | -0.3095 | 0.14871 | -0.0691 | -2.0812
-14.5 | -0.2939 | 0.1407 | -0.0738 | -2.0888
-14 | -0.2802 | 0.13241 | -0.0784 | -2.1162
-13.5 | -0.2702 | 0.12352 | -0.0834 | -2.1875
-13 | -0.2594 | 0.1154 | -0.088 | -2.2478
-12 | -0.2412 | 0.09928 | -0.0972 | -2.4295
-11.5 | -0.2471 | 0.08889 | -0.1029 | -2.7798
-11 | -0.2601 | 0.07796 | -0.109 | -3.3363
-10.5 | -0.2826 | 0.0658 | -0.1165 | -4.2948
-10 | -0.3275 | 0.04914 | -0.1295 | -6.6646
-9.5 | -0.3677 | 0.04036 | -0.1313 | -9.1105
-9 | -0.3958 | 0.03463 | -0.1278 | -11.4294
-8.5 | -0.427 | 0.02923 | -0.1207 | -14.6083
-8 | -0.4441 | 0.0251 | -0.1114 | -17.6932
-7.5 | -0.4483 | 0.02082 | -0.1022 | -21.5322
-7 | -0.428 | 0.01586 | -0.0959 | -26.9861
-6.5 | -0.3777 | 0.01291 | -0.0927 | -29.2564
-6 | -0.3246 | 0.01116 | -0.0896 | -29.086
-5.5 | -0.2719 | 0.01016 | -0.0864 | -26.7618
-5 | -0.2165 | 0.00948 | -0.0837 | -22.8376
-4.5 | -0.1592 | 0.00888 | -0.0815 | -17.9279
-4 | -0.0993 | 0.00843 | -0.08 | -11.7794
-3.5 | -0.0393 | 0.00799 | -0.0787 | -4.9186
-3 | 0.0232 | 0.00768 | -0.078 | 3.0208
-2.5 | 0.0872 | 0.00746 | -0.0778 | 11.689
-2 | 0.1507 | 0.00724 | -0.0776 | 20.8149
-1.5 | 0.2147 | 0.00708 | -0.0777 | 30.3249
-1 | 0.2653 | 0.00618 | -0.0757 | 42.9288
-0.5 | 0.3054 | 0.00456 | -0.0721 | 66.9737
0 | 0.3741 | 0.00451 | -0.0731 | 82.949
0.5 | 0.444 | 0.00453 | -0.0744 | 98.0132
1 | 0.5132 | 0.00461 | -0.0755 | 111.3232
1.5 | 0.5832 | 0.00461 | -0.0767 | 126.5076
2 | 0.6534 | 0.00461 | -0.078 | 141.7354
2.5 | 0.7222 | 0.00469 | -0.0788 | 153.9872
3 | 0.7902 | 0.00473 | -0.0793 | 167.0613
3.5 | 0.8562 | 0.00486 | -0.0793 | 176.1728
4 | 0.8918 | 0.00552 | -0.0734 | 161.558
4.5 | 0.8612 | 0.00709 | -0.0554 | 121.4669
5.5 | 0.8144 | 0.01241 | -0.028 | 65.6245
6.5 | 0.7915 | 0.01843 | -0.0082 | 42.9463
7 | 0.8112 | 0.02066 | -0.0028 | 39.2643
7.5 | 0.8501 | 0.02215 | 0.0003 | 38.3792
8 | 0.8907 | 0.02366 | 0.0033 | 37.6458
8.5 | 0.9287 | 0.02535 | 0.0065 | 36.6351
9 | 0.9671 | 0.02715 | 0.0097 | 35.6206
9.5 | 1.002 | 0.02919 | 0.0132 | 34.3268
10 | 1.03 | 0.03174 | 0.0172 | 32.4512
10.5 | 1.0579 | 0.0344 | 0.0211 | 30.7529
11 | 1.0776 | 0.03743 | 0.0259 | 28.7897
12 | 1.1283 | 0.04691 | 0.0276 | 24.0524
12.5 | 1.1265 | 0.05271 | 0.0312 | 21.3717
13 | 1.1134 | 0.05993 | 0.034 | 18.5783
13.5 | 1.0953 | 0.06854 | 0.0346 | 15.9804
14 | 1.0743 | 0.07849 | 0.033 | 13.6871
14.5 | 1.0464 | 0.09015 | 0.0289 | 11.6073
15 | 1.0193 | 0.10291 | 0.0226 | 9.9048
15.5 | 0.9895 | 0.11708 | 0.0143 | 8.4515
16 | 0.9618 | 0.13197 | 0.0048 | 7.288
16.5 | 0.9354 | 0.14759 | -0.0052 | 6.3378
17 | 0.9021 | 0.16532 | -0.016 | 5.4567

## 65. Re 4M Mach 0.00 (1)
BIGFOIL.COM POLAR EXPORT
NACA66-416 a=0.5
NACA66-416 a=0.5 |  |  |  | Cl Max: | 1.439 | at alpha= | 13 | deg
JavaFoil+Calcfoil stall+Eppler ext transition |  |  |  | L/D Max: | 153.603 | at alpha= | 4 | deg
Re: | 4000000 |  |  | Cd Min: | 0.00403 | at alpha= | -0.5 | deg
Mach: | 0 |  |  | Cl=0 at alpha= | -2.6639 | deg
|  |  |  | @ Cl=0.1, Cd= | 0.0066079
|  |  |  | @ Cl=0.4, Cd= | 0.0042546
|  |  |  | @ Cl=0.6, Cd= | 0.0044133
alpha (deg) | Cl | Cd | Cm | Cl/Cd
-17.5 | -0.748 | 0.13188 | -0.01 | -5.67
-17 | -0.761 | 0.12425 | -0.01 | -6.121
-16.5 | -0.772 | 0.11829 | -0.011 | -6.523
-16 | -0.781 | 0.11056 | -0.011 | -7.064
-15.5 | -0.788 | 0.10457 | -0.012 | -7.531
-15 | -0.793 | 0.09823 | -0.013 | -8.071
-14.5 | -0.795 | 0.09235 | -0.014 | -8.608
-14 | -0.793 | 0.08816 | -0.015 | -8.997
-13.5 | -0.796 | 0.07721 | -0.017 | -10.311
-13 | -0.795 | 0.06807 | -0.019 | -11.685
-12.5 | -0.906 | 0.01658 | -0.028 | -54.63
-12 | -0.899 | 0.01375 | -0.03 | -65.364
-11.5 | -0.879 | 0.0126 | -0.031 | -69.753
-11 | -0.851 | 0.01193 | -0.032 | -71.387
-10.5 | -0.819 | 0.01156 | -0.033 | -70.909
-10 | -0.784 | 0.01096 | -0.034 | -71.498
-9.5 | -0.743 | 0.01052 | -0.035 | -70.671
-9 | -0.7 | 0.01003 | -0.037 | -69.803
-8.5 | -0.655 | 0.00969 | -0.038 | -67.548
-8 | -0.607 | 0.0093 | -0.039 | -65.234
-7.5 | -0.557 | 0.00901 | -0.04 | -61.787
-7 | -0.505 | 0.00783 | -0.041 | -64.518
-6.5 | -0.452 | 0.00871 | -0.042 | -51.915
-6 | -0.396 | 0.00837 | -0.044 | -47.344
-5.5 | -0.339 | 0.00804 | -0.045 | -42.221
-5 | -0.281 | 0.00775 | -0.046 | -36.277
-4.5 | -0.222 | 0.00758 | -0.047 | -29.306
-4 | -0.162 | 0.00734 | -0.048 | -22.125
-3.5 | -0.102 | 0.00717 | -0.049 | -14.257
-3 | -0.041 | 0.00696 | -0.051 | -5.945
-2.5 | 0.02 | 0.00683 | -0.052 | 2.899
-2 | 0.081 | 0.00666 | -0.053 | 12.194
-1.5 | 0.143 | 0.00649 | -0.054 | 21.997
-1 | 0.205 | 0.00642 | -0.055 | 31.884
-0.5 | 0.266 | 0.00403 | -0.056 | 66.111
0 | 0.328 | 0.0041 | -0.058 | 79.966
0.5 | 0.39 | 0.00423 | -0.059 | 92.076
1 | 0.451 | 0.00438 | -0.06 | 102.969
1.5 | 0.511 | 0.00424 | -0.061 | 120.712
2 | 0.572 | 0.00411 | -0.062 | 139.193
2.5 | 0.632 | 0.00476 | -0.063 | 132.931
3 | 0.693 | 0.00492 | -0.064 | 140.677
3.5 | 0.749 | 0.00507 | -0.065 | 147.688
4 | 0.807 | 0.00525 | -0.066 | 153.603
4.5 | 0.863 | 0.00576 | -0.067 | 149.803
5 | 0.912 | 0.01093 | -0.068 | 83.386
5.5 | 0.966 | 0.01148 | -0.069 | 84.138
6 | 1.019 | 0.01193 | -0.07 | 85.441
6.5 | 1.07 | 0.01241 | -0.071 | 86.247
7 | 1.12 | 0.01296 | -0.072 | 86.394
7.5 | 1.167 | 0.01348 | -0.073 | 86.575
8 | 1.211 | 0.01407 | -0.074 | 86.076
8.5 | 1.253 | 0.01469 | -0.075 | 85.329
9 | 1.292 | 0.01534 | -0.076 | 84.233
9.5 | 1.328 | 0.01613 | -0.077 | 82.314
10 | 1.36 | 0.01691 | -0.078 | 80.43
10.5 | 1.387 | 0.01772 | -0.079 | 78.264
11 | 1.407 | 0.01856 | -0.08 | 75.832
11.5 | 1.423 | 0.01943 | -0.081 | 73.214
12 | 1.433 | 0.02033 | -0.082 | 70.484
12.5 | 1.438 | 0.02143 | -0.083 | 67.129
13 | 1.439 | 0.02255 | -0.084 | 63.808
13.5 | 1.434 | 0.02358 | -0.085 | 60.84
14 | 1.425 | 0.02487 | -0.086 | 57.32
14.5 | 1.405 | 0.02672 | -0.086 | 52.59
15 | 1.382 | 0.02782 | -0.087 | 49.661
15.5 | 1.352 | 0.0299 | -0.088 | 45.216
16 | 1.32 | 0.03149 | -0.089 | 41.932
16.5 | 1.284 | 0.03394 | -0.089 | 37.834
17 | 1.244 | 0.03682 | -0.09 | 33.784
17.5 | 1.202 | 0.04009 | -0.09 | 29.978
18 | 1.058 | 0.09412 | -0.076 | 11.246

## 66. Re 4M Mach 0.00 (2)
BIGFOIL.COM POLAR EXPORT
NACA66-416 a=0.5
NACA66-416 a=0.5 |  |  |  | Cl Max: | 1.57 | at alpha= | 20 | deg
XFOIL ncrit=9 |  |  |  | L/D Max: | 170.178 | at alpha= | 3 | deg
Re: | 4000000 |  |  | Cd Min: | 0.0611 | at alpha= | 20 | deg
Mach: | 0 |  |  | Cl=0 at alpha= | -2.9663 | deg
|  |  |  | @ Cl=0.1, Cd= | 0.0063555
|  |  |  | @ Cl=0.4, Cd= | 0.0037831
|  |  |  | @ Cl=0.6, Cd= | 0.0038409
alpha (deg) | Cl | Cd | Cm | Cl/Cd
-20 | -1.3448 | 0.03629 | -0.0998 | -37.057
-19.5 | -1.3317 | 0.03339 | -0.0991 | -39.8832
-19 | -1.3257 | 0.03023 | -0.0974 | -43.8538
-18.5 | -1.3028 | 0.0284 | -0.0962 | -45.8732
-18 | -1.2797 | 0.02667 | -0.0946 | -47.9828
-17.5 | -1.2553 | 0.02509 | -0.093 | -50.0319
-17 | -1.2339 | 0.02338 | -0.0907 | -52.7759
-16.5 | -1.2231 | 0.02111 | -0.0871 | -57.9394
-16 | -1.2026 | 0.01947 | -0.084 | -61.7668
-15.5 | -1.1721 | 0.01841 | -0.0817 | -63.6665
-15 | -1.1399 | 0.01748 | -0.0795 | -65.2117
-14.5 | -1.1011 | 0.0169 | -0.0779 | -65.1538
-14 | -1.0647 | 0.0162 | -0.076 | -65.7222
-13.5 | -1.0283 | 0.01551 | -0.0738 | -66.2992
-13 | -0.9875 | 0.01504 | -0.0722 | -65.6582
-12.5 | -0.9481 | 0.01452 | -0.0702 | -65.2961
-12 | -0.9108 | 0.01391 | -0.0678 | -65.4781
-11.5 | -0.8719 | 0.01348 | -0.0654 | -64.681
-11 | -0.8286 | 0.01298 | -0.0639 | -63.8367
-10.5 | -0.7919 | 0.01177 | -0.0614 | -67.2812
-10 | -0.747 | 0.0111 | -0.0601 | -67.2973
-9.5 | -0.6984 | 0.01063 | -0.0595 | -65.7008
-9 | -0.6489 | 0.01021 | -0.0589 | -63.5553
-8.5 | -0.5978 | 0.00983 | -0.0587 | -60.8138
-8 | -0.5462 | 0.00945 | -0.0585 | -57.7989
-7.5 | -0.4938 | 0.00911 | -0.0584 | -54.2042
-7 | -0.4405 | 0.00881 | -0.0585 | -50
-6.5 | -0.3868 | 0.00853 | -0.0587 | -45.3458
-6 | -0.3357 | 0.00804 | -0.0583 | -41.7537
-5.5 | -0.282 | 0.00776 | -0.0585 | -36.3402
-5 | -0.2272 | 0.00753 | -0.0588 | -30.1726
-4.5 | -0.1717 | 0.0073 | -0.0593 | -23.5205
-4 | -0.1156 | 0.00711 | -0.0598 | -16.2588
-3.5 | -0.0602 | 0.00685 | -0.0602 | -8.7883
-3 | -0.0038 | 0.00667 | -0.0609 | -0.56972
-2.5 | 0.0526 | 0.00649 | -0.0615 | 8.1048
-2 | 0.109 | 0.00633 | -0.0622 | 17.2196
-1.5 | 0.1624 | 0.00596 | -0.0623 | 27.2483
-1 | 0.2124 | 0.00524 | -0.062 | 40.5344
-0.5 | 0.2595 | 0.00413 | -0.0614 | 62.8329
0 | 0.3154 | 0.00379 | -0.062 | 83.219
0.5 | 0.3746 | 0.00377 | -0.0632 | 99.3634
1 | 0.433 | 0.0038 | -0.0642 | 113.9474
1.5 | 0.4929 | 0.00381 | -0.0655 | 129.3701
2 | 0.552 | 0.0038 | -0.0667 | 145.2632
2.5 | 0.6107 | 0.00385 | -0.0678 | 158.6234
3 | 0.6688 | 0.00393 | -0.0689 | 170.1781
4 | 0.756 | 0.00536 | -0.0655 | 141.0448
4.5 | 0.7796 | 0.00655 | -0.0601 | 119.0229
5.5 | 0.7918 | 0.00872 | -0.0424 | 90.8028
6 | 0.8002 | 0.01015 | -0.0349 | 78.8374
6.5 | 0.8181 | 0.01143 | -0.0295 | 71.5748
7.5 | 0.8796 | 0.01334 | -0.0232 | 65.937
8 | 0.9167 | 0.0141 | -0.0213 | 65.0142
8.5 | 0.9508 | 0.01499 | -0.0189 | 63.429
9 | 0.9881 | 0.01576 | -0.0172 | 62.6967
9.5 | 1.0219 | 0.01671 | -0.015 | 61.155
10 | 1.0541 | 0.01775 | -0.0126 | 59.3859
10.5 | 1.0888 | 0.01865 | -0.0107 | 58.3807
11 | 1.1203 | 0.01968 | -0.0084 | 56.9258
11.5 | 1.1641 | 0.02081 | -0.0089 | 55.9395
12 | 1.2079 | 0.02231 | -0.01 | 54.1416
12.5 | 1.242 | 0.02351 | -0.0086 | 52.8286
13 | 1.2719 | 0.02499 | -0.0068 | 50.8964
13.5 | 1.3018 | 0.02649 | -0.0051 | 49.1431
14 | 1.3297 | 0.02819 | -0.0034 | 47.1692
14.5 | 1.3527 | 0.03026 | -0.0013 | 44.7026
15 | 1.3813 | 0.03199 | 0.0001 | 43.1791
15.5 | 1.4085 | 0.03388 | 0.0014 | 41.5732
16 | 1.4355 | 0.03583 | 0.0026 | 40.0642
16.5 | 1.4571 | 0.03823 | 0.0041 | 38.114
17 | 1.4789 | 0.0407 | 0.0054 | 36.3366
17.5 | 1.4991 | 0.04339 | 0.0065 | 34.5494
18 | 1.5149 | 0.0465 | 0.0077 | 32.5785
18.5 | 1.5283 | 0.05002 | 0.0088 | 30.5538
19 | 1.543 | 0.05353 | 0.0094 | 28.825
19.5 | 1.5586 | 0.05702 | 0.0098 | 27.3343
20 | 1.57 | 0.0611 | 0.0099 | 25.6956

## 67. Re 4M Mach 0.10 (1)
BIGFOIL.COM POLAR EXPORT
NACA66-416 a=0.5
NACA66-416 a=0.5 |  |  |  | Cl Max: | 1.429 | at alpha= | 12.5 | deg
JavaFoil+Calcfoil stall+Eppler ext transition |  |  |  | L/D Max: | 153.82 | at alpha= | 4 | deg
Re: | 4000000 |  |  | Cd Min: | 0.00406 | at alpha= | -0.5 | deg
Mach: | 0.1 |  |  | Cl=0 at alpha= | -2.6613 | deg
|  |  |  | @ Cl=0.1, Cd= | 0.0066064
|  |  |  | @ Cl=0.4, Cd= | 0.0042675
|  |  |  | @ Cl=0.6, Cd= | 0.0043933
alpha (deg) | Cl | Cd | Cm | Cl/Cd
-17 | -0.727 | 0.1279 | -0.01 | -5.685
-16.5 | -0.742 | 0.11986 | -0.011 | -6.187
-16 | -0.754 | 0.11225 | -0.011 | -6.716
-15.5 | -0.764 | 0.1073 | -0.012 | -7.12
-15 | -0.772 | 0.09992 | -0.013 | -7.724
-14.5 | -0.777 | 0.0938 | -0.014 | -8.283
-14 | -0.778 | 0.08985 | -0.014 | -8.654
-13.5 | -0.776 | 0.08407 | -0.015 | -9.231
-13 | -0.78 | 0.07234 | -0.018 | -10.788
-12.5 | -0.774 | 0.06556 | -0.02 | -11.802
-12 | -0.887 | 0.01455 | -0.03 | -60.986
-11.5 | -0.873 | 0.01287 | -0.031 | -67.832
-11 | -0.848 | 0.0121 | -0.032 | -70.117
-10.5 | -0.818 | 0.0115 | -0.033 | -71.134
-10 | -0.783 | 0.01108 | -0.034 | -70.62
-9.5 | -0.743 | 0.0106 | -0.036 | -70.151
-9 | -0.701 | 0.01012 | -0.037 | -69.268
-8.5 | -0.656 | 0.00976 | -0.038 | -67.221
-8 | -0.608 | 0.00938 | -0.039 | -64.873
-7.5 | -0.558 | 0.00908 | -0.04 | -61.473
-7 | -0.507 | 0.00786 | -0.041 | -64.481
-6.5 | -0.453 | 0.00806 | -0.043 | -56.191
-6 | -0.398 | 0.00836 | -0.044 | -47.599
-5.5 | -0.341 | 0.00817 | -0.045 | -41.716
-5 | -0.282 | 0.00788 | -0.046 | -35.866
-4.5 | -0.223 | 0.00759 | -0.047 | -29.396
-4 | -0.163 | 0.00735 | -0.048 | -22.204
-3.5 | -0.103 | 0.00713 | -0.05 | -14.393
-3 | -0.042 | 0.007 | -0.051 | -5.94
-2.5 | 0.02 | 0.00679 | -0.052 | 2.928
-2 | 0.082 | 0.00663 | -0.053 | 12.299
-1.5 | 0.143 | 0.00655 | -0.054 | 21.904
-1 | 0.206 | 0.0064 | -0.055 | 32.168
-0.5 | 0.268 | 0.00406 | -0.057 | 66.002
0 | 0.33 | 0.00412 | -0.058 | 79.945
0.5 | 0.392 | 0.00424 | -0.059 | 92.358
1 | 0.453 | 0.00445 | -0.06 | 101.924
1.5 | 0.514 | 0.00425 | -0.061 | 120.952
2 | 0.575 | 0.00411 | -0.062 | 139.711
2.5 | 0.635 | 0.00479 | -0.063 | 132.743
3 | 0.696 | 0.00493 | -0.065 | 141.045
3.5 | 0.752 | 0.0051 | -0.066 | 147.425
4 | 0.811 | 0.00527 | -0.067 | 153.82
4.5 | 0.867 | 0.00579 | -0.068 | 149.715
5 | 0.916 | 0.01102 | -0.068 | 83.107
5.5 | 0.971 | 0.01155 | -0.069 | 84
6 | 1.024 | 0.01201 | -0.07 | 85.247
6.5 | 1.075 | 0.01252 | -0.071 | 85.834
7 | 1.124 | 0.01306 | -0.072 | 86.093
7.5 | 1.171 | 0.01361 | -0.073 | 86.042
8 | 1.215 | 0.01419 | -0.074 | 85.634
8.5 | 1.257 | 0.01487 | -0.075 | 84.5
9 | 1.295 | 0.01554 | -0.077 | 83.327
9.5 | 1.33 | 0.0163 | -0.078 | 81.574
10 | 1.361 | 0.01709 | -0.079 | 79.637
10.5 | 1.387 | 0.01793 | -0.08 | 77.373
11 | 1.405 | 0.01879 | -0.08 | 74.816
11.5 | 1.419 | 0.0197 | -0.081 | 72.009
12 | 1.427 | 0.02062 | -0.082 | 69.197
12.5 | 1.429 | 0.02176 | -0.083 | 65.66
13 | 1.426 | 0.02301 | -0.084 | 61.995
13.5 | 1.418 | 0.0241 | -0.085 | 58.857
14 | 1.405 | 0.02537 | -0.086 | 55.402
14.5 | 1.38 | 0.02724 | -0.087 | 50.684
15 | 1.351 | 0.02861 | -0.088 | 47.229
15.5 | 1.318 | 0.03031 | -0.088 | 43.466
16 | 1.279 | 0.03239 | -0.089 | 39.508
16.5 | 1.237 | 0.03523 | -0.09 | 35.101
17 | 1.189 | 0.03894 | -0.09 | 30.548
17.5 | 1.132 | 0.0469 | -0.089 | 24.137

## 68. Re 4M Mach 0.10 (2)
BIGFOIL.COM POLAR EXPORT
NACA66-416 a=0.5
NACA66-416 a=0.5 |  |  |  | Cl Max: | 1.5627 | at alpha= | 20 | deg
XFOIL ncrit=9 |  |  |  | L/D Max: | 170.812 | at alpha= | 3 | deg
Re: | 4000000 |  |  | Cd Min: | 0.06402 | at alpha= | 20 | deg
Mach: | 0.1 |  |  | Cl=0 at alpha= | -2.9709 | deg
|  |  |  | @ Cl=0.1, Cd= | 0.0063785
|  |  |  | @ Cl=0.4, Cd= | 0.0037957
|  |  |  | @ Cl=0.6, Cd= | 0.0038477
alpha (deg) | Cl | Cd | Cm | Cl/Cd
-20 | -1.3119 | 0.04109 | -0.1034 | -31.9275
-19.5 | -1.3027 | 0.03742 | -0.1033 | -34.8129
-19 | -1.3049 | 0.03322 | -0.1021 | -39.2806
-18.5 | -1.2841 | 0.03101 | -0.101 | -41.4092
-18 | -1.2652 | 0.02881 | -0.0995 | -43.9153
-17.5 | -1.2438 | 0.02688 | -0.0977 | -46.2723
-17 | -1.2254 | 0.02486 | -0.0953 | -49.292
-16.5 | -1.1989 | 0.02342 | -0.0932 | -51.1913
-16 | -1.1927 | 0.02083 | -0.089 | -57.2588
-15.5 | -1.168 | 0.01936 | -0.086 | -60.3306
-15 | -1.1386 | 0.0182 | -0.0833 | -62.5604
-14.5 | -1.1 | 0.01755 | -0.0816 | -62.6781
-14 | -1.0636 | 0.0168 | -0.0795 | -63.3095
-13.5 | -1.0278 | 0.01602 | -0.0771 | -64.1573
-13 | -0.9871 | 0.0155 | -0.0753 | -63.6839
-12.5 | -0.9479 | 0.0149 | -0.0732 | -63.6174
-12 | -0.9107 | 0.01423 | -0.0706 | -63.9986
-11.5 | -0.8715 | 0.01372 | -0.0681 | -63.5204
-11 | -0.8308 | 0.01321 | -0.0659 | -62.8917
-10.5 | -0.7921 | 0.01213 | -0.0635 | -65.3009
-10 | -0.7491 | 0.0113 | -0.0618 | -66.292
-9.5 | -0.7009 | 0.01078 | -0.0609 | -65.0186
-8.5 | -0.6001 | 0.00993 | -0.0598 | -60.433
-8 | -0.5484 | 0.00953 | -0.0595 | -57.5446
-7.5 | -0.4957 | 0.00917 | -0.0593 | -54.0567
-7 | -0.4422 | 0.00886 | -0.0593 | -49.9097
-6.5 | -0.3882 | 0.00858 | -0.0594 | -45.2448
-6 | -0.3368 | 0.00809 | -0.059 | -41.6316
-5.5 | -0.283 | 0.0078 | -0.0591 | -36.2821
-5 | -0.2278 | 0.00755 | -0.0594 | -30.1722
-4.5 | -0.172 | 0.00731 | -0.0598 | -23.5294
-4 | -0.1156 | 0.00712 | -0.0603 | -16.236
-3.5 | -0.06 | 0.00686 | -0.0607 | -8.7464
-3 | -0.0033 | 0.00668 | -0.0614 | -0.49401
-2.5 | 0.0534 | 0.00651 | -0.062 | 8.2028
-2 | 0.1101 | 0.00635 | -0.0626 | 17.3386
-1.5 | 0.1638 | 0.00598 | -0.0628 | 27.3913
-1 | 0.2142 | 0.00526 | -0.0625 | 40.7224
-0.5 | 0.2618 | 0.00419 | -0.0619 | 62.4821
0 | 0.3174 | 0.00379 | -0.0624 | 83.7467
0.5 | 0.3769 | 0.00378 | -0.0635 | 99.709
1 | 0.4357 | 0.00382 | -0.0646 | 114.0576
1.5 | 0.496 | 0.00382 | -0.0659 | 129.8429
2 | 0.5555 | 0.00381 | -0.0671 | 145.8005
2.5 | 0.6145 | 0.00386 | -0.0682 | 159.1969
3 | 0.673 | 0.00394 | -0.0693 | 170.8122
3.5 | 0.7243 | 0.00437 | -0.069 | 165.7437
4 | 0.76 | 0.00538 | -0.0657 | 141.2639
4.5 | 0.7824 | 0.00658 | -0.06 | 118.9058
5 | 0.7855 | 0.00764 | -0.0502 | 102.8141
6 | 0.7992 | 0.0103 | -0.0341 | 77.5922
6.5 | 0.8165 | 0.01164 | -0.0285 | 70.146
7.5 | 0.8786 | 0.01358 | -0.0223 | 64.6981
8 | 0.9162 | 0.01435 | -0.0204 | 63.8467
8.5 | 0.9509 | 0.01523 | -0.018 | 62.436
9 | 0.9874 | 0.01607 | -0.0161 | 61.4437
9.5 | 1.0221 | 0.01701 | -0.014 | 60.0882
10.5 | 1.089 | 0.01903 | -0.0096 | 57.2254
11.5 | 1.1653 | 0.02133 | -0.0079 | 54.632
12 | 1.2093 | 0.0228 | -0.0088 | 53.0395
12.5 | 1.2425 | 0.02411 | -0.0072 | 51.5346
13 | 1.2733 | 0.02558 | -0.0054 | 49.7772
13.5 | 1.3019 | 0.02723 | -0.0036 | 47.8112
14 | 1.3299 | 0.02897 | -0.0018 | 45.9061
14.5 | 1.3539 | 0.03104 | 0.0003 | 43.6179
15 | 1.3814 | 0.03294 | 0.0018 | 41.9369
15.5 | 1.4096 | 0.03482 | 0.0031 | 40.4825
16 | 1.4344 | 0.03703 | 0.0045 | 38.7362
16.5 | 1.4564 | 0.03949 | 0.006 | 36.8802
17 | 1.478 | 0.04208 | 0.0073 | 35.1236
17.5 | 1.4941 | 0.04523 | 0.0087 | 33.0334
18 | 1.5073 | 0.04874 | 0.01 | 30.9253
18.5 | 1.525 | 0.05203 | 0.0107 | 29.31
19 | 1.539 | 0.05574 | 0.0113 | 27.6103
19.5 | 1.5527 | 0.05961 | 0.0116 | 26.0476
20 | 1.5627 | 0.06402 | 0.0117 | 24.4096

## 69. Re 4M Mach 0.25 (1)
BIGFOIL.COM POLAR EXPORT
NACA66-416 a=0.5
NACA66-416 a=0.5 |  |  |  | Cl Max: | 1.383 | at alpha= | 11 | deg
JavaFoil+Calcfoil stall+Eppler ext transition |  |  |  | L/D Max: | 153.758 | at alpha= | 4 | deg
Re: | 4000000 |  |  | Cd Min: | 0.00414 | at alpha= | -0.5 | deg
Mach: | 0.25 |  |  | Cl=0 at alpha= | -2.6587 | deg
|  |  |  | @ Cl=0.1, Cd= | 0.0067243
|  |  |  | @ Cl=0.4, Cd= | 0.0042871
|  |  |  | @ Cl=0.6, Cd= | 0.004771
alpha (deg) | Cl | Cd | Cm | Cl/Cd
-15.5 | -0.559 | 0.11993 | -0.011 | -4.661
-15 | -0.596 | 0.11365 | -0.012 | -5.245
-14.5 | -0.628 | 0.104 | -0.012 | -6.04
-14 | -0.655 | 0.09767 | -0.013 | -6.703
-13.5 | -0.675 | 0.09119 | -0.013 | -7.408
-13 | -0.69 | 0.08436 | -0.014 | -8.181
-12.5 | -0.697 | 0.07958 | -0.015 | -8.756
-12 | -0.695 | 0.07468 | -0.016 | -9.305
-11.5 | -0.689 | 0.06942 | -0.018 | -9.929
-11 | -0.689 | 0.05756 | -0.022 | -11.968
-10.5 | -0.796 | 0.01253 | -0.034 | -63.551
-10 | -0.772 | 0.01166 | -0.035 | -66.165
-9.5 | -0.738 | 0.01115 | -0.036 | -66.216
-9 | -0.701 | 0.01057 | -0.038 | -66.29
-8.5 | -0.659 | 0.01015 | -0.039 | -64.936
-8 | -0.614 | 0.00971 | -0.04 | -63.233
-7.5 | -0.565 | 0.00937 | -0.041 | -60.356
-7 | -0.515 | 0.00898 | -0.042 | -57.318
-6.5 | -0.461 | 0.0087 | -0.044 | -52.968
-6 | -0.405 | 0.00755 | -0.045 | -53.674
-5.5 | -0.349 | 0.00842 | -0.046 | -41.396
-5 | -0.289 | 0.00806 | -0.047 | -35.878
-4.5 | -0.229 | 0.00774 | -0.049 | -29.558
-4 | -0.167 | 0.0075 | -0.05 | -22.342
-3.5 | -0.105 | 0.00726 | -0.051 | -14.517
-3 | -0.043 | 0.00711 | -0.052 | -5.999
-2.5 | 0.02 | 0.0069 | -0.053 | 2.963
-2 | 0.084 | 0.00677 | -0.055 | 12.376
-1.5 | 0.147 | 0.00659 | -0.056 | 22.373
-1 | 0.211 | 0.00652 | -0.057 | 32.415
-0.5 | 0.275 | 0.00414 | -0.058 | 66.518
0 | 0.339 | 0.0042 | -0.059 | 80.607
0.5 | 0.402 | 0.00429 | -0.061 | 93.908
1 | 0.465 | 0.00414 | -0.062 | 112.251
1.5 | 0.527 | 0.00461 | -0.063 | 114.392
2 | 0.59 | 0.00475 | -0.064 | 124.025
2.5 | 0.652 | 0.00488 | -0.065 | 133.531
3 | 0.714 | 0.00504 | -0.066 | 141.788
3.5 | 0.772 | 0.00523 | -0.067 | 147.399
4 | 0.831 | 0.00541 | -0.068 | 153.758
4.5 | 0.889 | 0.00603 | -0.069 | 147.406
5 | 0.938 | 0.01145 | -0.07 | 81.949
5.5 | 0.994 | 0.01202 | -0.071 | 82.69
6 | 1.048 | 0.01255 | -0.072 | 83.462
6.5 | 1.099 | 0.0131 | -0.073 | 83.904
7 | 1.148 | 0.01373 | -0.074 | 83.577
7.5 | 1.193 | 0.01433 | -0.075 | 83.295
8 | 1.236 | 0.01497 | -0.076 | 82.519
8.5 | 1.274 | 0.01569 | -0.077 | 81.176
9 | 1.308 | 0.01652 | -0.078 | 79.193
9.5 | 1.337 | 0.01736 | -0.079 | 77.014
10 | 1.361 | 0.01829 | -0.08 | 74.399
10.5 | 1.377 | 0.01931 | -0.082 | 71.344
11 | 1.383 | 0.02027 | -0.083 | 68.203
11.5 | 1.379 | 0.02158 | -0.083 | 63.9
12 | 1.368 | 0.02256 | -0.084 | 60.638
12.5 | 1.347 | 0.02389 | -0.085 | 56.381
13 | 1.317 | 0.02574 | -0.086 | 51.151
13.5 | 1.277 | 0.02749 | -0.087 | 46.455
14 | 1.231 | 0.02886 | -0.088 | 42.637
14.5 | 1.156 | 0.03342 | -0.088 | 34.593
15 | 0.935 | 0.10313 | -0.056 | 9.064
15.5 | 0.861 | 0.11484 | -0.051 | 7.497
16 | 0.786 | 0.12475 | -0.048 | 6.301

## 70. Re 4M Mach 0.25 (2)
BIGFOIL.COM POLAR EXPORT
NACA66-416 a=0.5
NACA66-416 a=0.5 |  |  |  | Cl Max: | 1.4938 | at alpha= | 19 | deg
XFOIL ncrit=9 |  |  |  | L/D Max: | 174.436 | at alpha= | 3 | deg
Re: | 4000000 |  |  | Cd Min: | 0.08601 | at alpha= | 20 | deg
Mach: | 0.25 |  |  | Cl=0 at alpha= | -2.9974 | deg
|  |  |  | @ Cl=0.1, Cd= | 0.0064894
|  |  |  | @ Cl=0.4, Cd= | 0.003835
|  |  |  | @ Cl=0.6, Cd= | 0.0038867
alpha (deg) | Cl | Cd | Cm | Cl/Cd
-17 | -0.9315 | 0.05848 | -0.1068 | -15.9285
-16.5 | -0.9707 | 0.04658 | -0.114 | -20.8394
-16 | -1.0219 | 0.03709 | -0.1152 | -27.5519
-15.5 | -1 | 0.03452 | -0.114 | -28.9687
-15 | -1.0344 | 0.02842 | -0.1099 | -36.3969
-14.5 | -1.0375 | 0.02481 | -0.1055 | -41.8178
-14 | -1.0113 | 0.02315 | -0.1022 | -43.6847
-13.5 | -0.9895 | 0.02125 | -0.0982 | -46.5647
-13 | -0.9548 | 0.02019 | -0.0952 | -47.2907
-12.5 | -0.9276 | 0.01864 | -0.0911 | -49.7639
-11.5 | -0.8631 | 0.01604 | -0.0835 | -53.8092
-11 | -0.8268 | 0.01496 | -0.0798 | -55.2674
-10.5 | -0.7883 | 0.01409 | -0.0763 | -55.9475
-10 | -0.7478 | 0.01328 | -0.0732 | -56.3102
-9.5 | -0.7095 | 0.01188 | -0.0699 | -59.7222
-9 | -0.6611 | 0.01117 | -0.0681 | -59.1853
-8.5 | -0.6098 | 0.01061 | -0.0669 | -57.4741
-8 | -0.5579 | 0.01007 | -0.0657 | -55.4022
-7.5 | -0.5049 | 0.00959 | -0.0648 | -52.6486
-7 | -0.4507 | 0.00918 | -0.0642 | -49.0959
-6.5 | -0.3956 | 0.00883 | -0.0638 | -44.8018
-6 | -0.3411 | 0.00845 | -0.0634 | -40.3669
-5.5 | -0.2876 | 0.00799 | -0.0627 | -35.995
-5 | -0.231 | 0.00769 | -0.0628 | -30.039
-4.5 | -0.1737 | 0.00742 | -0.0629 | -23.4097
-4 | -0.1158 | 0.0072 | -0.0633 | -16.0833
-3.5 | -0.0584 | 0.00695 | -0.0636 | -8.4029
-3 | -0.0003 | 0.00675 | -0.064 | -0.044444
-2.5 | 0.0581 | 0.00659 | -0.0646 | 8.8164
-2 | 0.1164 | 0.00645 | -0.0651 | 18.0465
-1.5 | 0.1727 | 0.00612 | -0.0654 | 28.219
-1 | 0.224 | 0.00538 | -0.0649 | 41.6357
-0.5 | 0.2735 | 0.00442 | -0.0643 | 61.8778
0 | 0.3285 | 0.00384 | -0.0645 | 85.5469
0.5 | 0.3898 | 0.00383 | -0.0657 | 101.7755
1 | 0.4508 | 0.00386 | -0.0668 | 116.7876
1.5 | 0.5131 | 0.00387 | -0.0681 | 132.584
2 | 0.5744 | 0.00387 | -0.0693 | 148.4238
2.5 | 0.6357 | 0.00391 | -0.0705 | 162.5831
3 | 0.696 | 0.00399 | -0.0715 | 174.4361
3.5 | 0.7487 | 0.00441 | -0.071 | 169.7732
4 | 0.7816 | 0.00549 | -0.0668 | 142.3679
4.5 | 0.7957 | 0.00672 | -0.059 | 118.4077
5 | 0.7853 | 0.00798 | -0.0464 | 98.4085
5.5 | 0.7883 | 0.00947 | -0.0375 | 83.2418
6 | 0.7942 | 0.01121 | -0.0297 | 70.8475
6.5 | 0.8099 | 0.01277 | -0.0239 | 63.4221
7 | 0.8395 | 0.01393 | -0.0203 | 60.2656
7.5 | 0.8763 | 0.01482 | -0.0178 | 59.1296
8 | 0.9131 | 0.01577 | -0.0155 | 57.9011
8.5 | 0.9494 | 0.01673 | -0.0131 | 56.7484
9 | 0.9869 | 0.01771 | -0.0109 | 55.7256
10.5 | 1.0907 | 0.02119 | -0.0037 | 51.4724
11 | 1.1217 | 0.02248 | -0.0008 | 49.8977
11.5 | 1.1708 | 0.02412 | -0.0022 | 48.5406
12 | 1.2136 | 0.02579 | -0.0023 | 47.057
12.5 | 1.2473 | 0.02734 | -0.0003 | 45.6218
13 | 1.2756 | 0.02929 | 0.0021 | 43.5507
13.5 | 1.3024 | 0.03138 | 0.0045 | 41.5041
14 | 1.3272 | 0.03371 | 0.0069 | 39.3711
14.5 | 1.3541 | 0.03601 | 0.0089 | 37.6034
15 | 1.379 | 0.03851 | 0.0109 | 35.8089
15.5 | 1.4053 | 0.04101 | 0.0126 | 34.2673
16 | 1.4257 | 0.0441 | 0.0144 | 32.3288
16.5 | 1.4393 | 0.04786 | 0.0164 | 30.0731
17 | 1.4525 | 0.05187 | 0.0179 | 28.0027
17.5 | 1.4678 | 0.05589 | 0.0189 | 26.2623
18 | 1.4792 | 0.06044 | 0.0196 | 24.4739
18.5 | 1.4881 | 0.06553 | 0.0199 | 22.7087
19 | 1.4938 | 0.07112 | 0.0198 | 21.0039
19.5 | 1.4926 | 0.07781 | 0.0189 | 19.1826
20 | 1.4815 | 0.08601 | 0.0171 | 17.2247

## 71. Re 4M Mach 0.50 (1)
BIGFOIL.COM POLAR EXPORT
NACA66-416 a=0.5
NACA66-416 a=0.5 |  |  |  | Cl Max: | 1.252 | at alpha= | 20 | deg
JavaFoil+Calcfoil stall+Eppler ext transition |  |  |  | L/D Max: | 147.985 | at alpha= | 4 | deg
Re: | 4000000 |  |  | Cd Min: | 0.00425 | at alpha= | -0.5 | deg
Mach: | 0.5 |  |  | Cl=0 at alpha= | -2.6643 | deg
|  |  |  | @ Cl=0.1, Cd= | 0.0072161
|  |  |  | @ Cl=0.4, Cd= | 0.004418
|  |  |  | @ Cl=0.6, Cd= | 0.0050607
alpha (deg) | Cl | Cd | Cm | Cl/Cd
-20 | -0.967 | 0.16087 | -0.01 | -6.014
-19.5 | -0.94 | 0.15803 | -0.01 | -5.948
-19 | -0.915 | 0.15327 | -0.011 | -5.967
-18.5 | -0.886 | 0.14805 | -0.012 | -5.986
-18 | -0.856 | 0.14299 | -0.012 | -5.99
-17.5 | -0.829 | 0.13914 | -0.012 | -5.957
-17 | -0.801 | 0.1362 | -0.013 | -5.884
-16.5 | -0.774 | 0.13212 | -0.013 | -5.859
-16 | -0.746 | 0.12555 | -0.014 | -5.943
-15.5 | -0.717 | 0.12305 | -0.014 | -5.829
-15 | -0.69 | 0.11735 | -0.014 | -5.878
-14.5 | -0.662 | 0.11344 | -0.015 | -5.839
-14 | -0.635 | 0.10917 | -0.016 | -5.814
-13.5 | -0.607 | 0.10575 | -0.016 | -5.741
-13 | -0.579 | 0.10116 | -0.016 | -5.72
-12.5 | -0.551 | 0.0904 | -0.016 | -6.091
-12 | -0.523 | 0.08393 | -0.017 | -6.231
-11.5 | -0.496 | 0.07481 | -0.018 | -6.624
-11 | -0.468 | 0.06976 | -0.019 | -6.707
-10.5 | -0.44 | 0.06525 | -0.02 | -6.745
-10 | -0.412 | 0.06115 | -0.02 | -6.743
-9.5 | -0.383 | 0.07473 | -0.019 | -5.126
-9 | -0.355 | 0.06314 | -0.02 | -5.629
-8.5 | -0.328 | 0.05532 | -0.021 | -5.923
-8 | -0.301 | 0.04859 | -0.024 | -6.198
-7.5 | -0.403 | 0.04795 | -0.022 | -8.396
-7 | -0.41 | 0.0438 | -0.025 | -9.364
-6.5 | -0.472 | 0.00994 | -0.048 | -47.468
-6 | -0.427 | 0.00947 | -0.05 | -45.084
-5.5 | -0.373 | 0.00902 | -0.051 | -41.357
-5 | -0.314 | 0.00865 | -0.053 | -36.271
-4.5 | -0.25 | 0.00829 | -0.054 | -30.189
-4 | -0.184 | 0.00795 | -0.055 | -23.205
-3.5 | -0.117 | 0.0077 | -0.057 | -15.129
-3 | -0.047 | 0.00671 | -0.058 | -7.056
-2.5 | 0.023 | 0.00694 | -0.06 | 3.278
-2 | 0.094 | 0.00726 | -0.061 | 12.895
-1.5 | 0.165 | 0.00674 | -0.062 | 24.421
-1 | 0.236 | 0.00647 | -0.063 | 36.558
-0.5 | 0.308 | 0.00425 | -0.065 | 72.337
0 | 0.376 | 0.00437 | -0.066 | 86.041
0.5 | 0.446 | 0.00451 | -0.067 | 98.905
1 | 0.516 | 0.00484 | -0.068 | 106.654
1.5 | 0.585 | 0.00502 | -0.07 | 116.562
2 | 0.655 | 0.00521 | -0.071 | 125.748
2.5 | 0.724 | 0.00541 | -0.072 | 133.917
3 | 0.793 | 0.00563 | -0.073 | 140.678
3.5 | 0.855 | 0.00584 | -0.075 | 146.287
4 | 0.92 | 0.00621 | -0.076 | 147.985
4.5 | 0.974 | 0.01293 | -0.076 | 75.297
5 | 1.035 | 0.01366 | -0.078 | 75.773
5.5 | 1.093 | 0.0144 | -0.079 | 75.859
6 | 1.145 | 0.01519 | -0.08 | 75.326
6.5 | 1.19 | 0.0161 | -0.081 | 73.911
7 | 1.225 | 0.01703 | -0.082 | 71.907
7.5 | 1.245 | 0.01811 | -0.084 | 68.731
8 | 1.239 | 0.01947 | -0.085 | 63.66
8.5 | 1.18 | 0.02108 | -0.086 | 55.987
9 | 0.774 | 0.02278 | -0.087 | 33.996
9.5 | 0.674 | 0.06693 | -0.039 | 10.063
10 | 0.838 | 0.02458 | -0.089 | 34.083
10.5 | 0.731 | 0.06846 | -0.048 | 10.682
11 | 0.756 | 0.07687 | -0.045 | 9.837
11.5 | 0.783 | 0.08908 | -0.045 | 8.787
12 | 0.812 | 0.07988 | -0.049 | 10.16
12.5 | 0.837 | 0.08748 | -0.048 | 9.573
13 | 0.864 | 0.09628 | -0.048 | 8.972
13.5 | 0.893 | 0.10275 | -0.052 | 8.688
14 | 0.919 | 0.10968 | -0.052 | 8.376
14.5 | 0.945 | 0.11263 | -0.053 | 8.392
15 | 0.977 | 0.11661 | -0.059 | 8.377
15.5 | 1 | 0.12291 | -0.057 | 8.14
16 | 1.027 | 0.12943 | -0.058 | 7.938
16.5 | 1.058 | 0.13353 | -0.063 | 7.926
17 | 1.088 | 0.14362 | -0.066 | 7.575
17.5 | 1.11 | 0.14097 | -0.063 | 7.871
18 | 1.14 | 0.14419 | -0.067 | 7.907
18.5 | 1.183 | 0.1427 | -0.076 | 8.289
19 | 1.191 | 0.1536 | -0.068 | 7.754
19.5 | 1.218 | 0.16002 | -0.069 | 7.611
20 | 1.252 | 0.16236 | -0.075 | 7.712

## 72. Re 4M Mach 0.50 (2)
BIGFOIL.COM POLAR EXPORT
NACA66-416 a=0.5
NACA66-416 a=0.5 |  |  |  | Cl Max: | 1.1635 | at alpha= | 12 | deg
XFOIL ncrit=9 |  |  |  | L/D Max: | 183.849 | at alpha= | 3.5 | deg
Re: | 4000000 |  |  | Cd Min: | 0.22624 | at alpha= | -20 | deg
Mach: | 0.5 |  |  | Cl=0 at alpha= | -3.1438 | deg
|  |  |  | @ Cl=0.1, Cd= | 0.0068989
|  |  |  | @ Cl=0.4, Cd= | 0.0041033
|  |  |  | @ Cl=0.6, Cd= | 0.0041402
alpha (deg) | Cl | Cd | Cm | Cl/Cd
-20 | -0.5009 | 0.22624 | -0.0219 | -2.214
-19.5 | -0.481 | 0.21821 | -0.0269 | -2.2043
-19 | -0.4602 | 0.2107 | -0.0318 | -2.1841
-18.5 | -0.4407 | 0.20261 | -0.0367 | -2.1751
-18 | -0.4235 | 0.19387 | -0.0417 | -2.1845
-17.5 | -0.403 | 0.1865 | -0.0464 | -2.1609
-17 | -0.3848 | 0.17841 | -0.0512 | -2.1568
-16.5 | -0.37 | 0.16941 | -0.0562 | -2.1841
-16 | -0.3479 | 0.16282 | -0.0606 | -2.1367
-15.5 | -0.3309 | 0.15489 | -0.0652 | -2.1364
-15 | -0.3197 | 0.14554 | -0.0703 | -2.1966
-14 | -0.2848 | 0.13097 | -0.0792 | -2.1745
-13.5 | -0.275 | 0.12196 | -0.0842 | -2.2548
-13 | -0.2718 | 0.11203 | -0.0896 | -2.4261
-12.5 | -0.2664 | 0.1034 | -0.0947 | -2.5764
-12 | -0.2574 | 0.0957 | -0.0992 | -2.6897
-11.5 | -0.2556 | 0.08706 | -0.1042 | -2.9359
-11 | -0.2671 | 0.07663 | -0.1102 | -3.4856
-10.5 | -0.2915 | 0.06415 | -0.1182 | -4.544
-10 | -0.3319 | 0.04865 | -0.1303 | -6.8222
-9.5 | -0.3759 | 0.03974 | -0.1315 | -9.459
-9 | -0.422 | 0.03246 | -0.1269 | -13.0006
-8.5 | -0.4616 | 0.02637 | -0.1183 | -17.5047
-8 | -0.4892 | 0.02154 | -0.1071 | -22.7112
-7.5 | -0.4802 | 0.01762 | -0.099 | -27.2531
-7 | -0.4446 | 0.01406 | -0.094 | -31.6216
-6.5 | -0.3927 | 0.01157 | -0.0908 | -33.9412
-6 | -0.3396 | 0.01022 | -0.0873 | -33.229
-5.5 | -0.2832 | 0.00944 | -0.0845 | -30
-5 | -0.2303 | 0.00858 | -0.0813 | -26.8415
-4.5 | -0.1702 | 0.0081 | -0.0796 | -21.0123
-4 | -0.1081 | 0.00774 | -0.0784 | -13.9664
-3.5 | -0.0451 | 0.00746 | -0.0776 | -6.0456
-3 | 0.0182 | 0.00719 | -0.0771 | 2.5313
-2.5 | 0.0832 | 0.00695 | -0.077 | 11.9712
-2 | 0.1489 | 0.00675 | -0.0773 | 22.0593
-1.5 | 0.2145 | 0.00656 | -0.0776 | 32.6982
-1 | 0.272 | 0.00597 | -0.0767 | 45.5611
-0.5 | 0.3218 | 0.00494 | -0.0747 | 65.1417
0 | 0.3769 | 0.0041 | -0.0736 | 91.9268
0.5 | 0.447 | 0.00411 | -0.0749 | 108.7591
1 | 0.5177 | 0.00411 | -0.0763 | 125.9611
1.5 | 0.5881 | 0.00413 | -0.0776 | 142.3971
2 | 0.6581 | 0.00419 | -0.0788 | 157.0644
3 | 0.7955 | 0.00434 | -0.0803 | 183.2949
3.5 | 0.8549 | 0.00465 | -0.0791 | 183.8495
5 | 0.8084 | 0.01014 | -0.0367 | 79.7239
5.5 | 0.7974 | 0.01276 | -0.0257 | 62.4922
6.5 | 0.7908 | 0.01823 | -0.0079 | 43.379
7 | 0.8264 | 0.01976 | -0.0043 | 41.8219
7.5 | 0.8682 | 0.02112 | -0.0014 | 41.108
8 | 0.9085 | 0.0226 | 0.0017 | 40.1991
8.5 | 0.9497 | 0.02415 | 0.0047 | 39.3251
9 | 0.9881 | 0.0259 | 0.008 | 38.1506
9.5 | 1.0245 | 0.02786 | 0.0115 | 36.7732
10 | 1.0592 | 0.03004 | 0.015 | 35.2597
10.5 | 1.0919 | 0.03242 | 0.0188 | 33.6798
11 | 1.1131 | 0.03557 | 0.0232 | 31.2932
11.5 | 1.1274 | 0.03905 | 0.0283 | 28.8707
12 | 1.1635 | 0.04528 | 0.025 | 25.6957
14 | 1.1003 | 0.07547 | 0.0343 | 14.5793
14.5 | 1.0652 | 0.08761 | 0.0304 | 12.1584
15 | 1.0315 | 0.10094 | 0.0241 | 10.2189
15.5 | 1.0007 | 0.11506 | 0.016 | 8.6972
16 | 0.9756 | 0.12943 | 0.0069 | 7.5377
16.5 | 0.9513 | 0.14447 | -0.0029 | 6.5848
17 | 0.9281 | 0.16001 | -0.0126 | 5.8003

## 73. Re 5M Mach 0.00 (1)
BIGFOIL.COM POLAR EXPORT
NACA66-416 a=0.5
NACA66-416 a=0.5 |  |  |  | Cl Max: | 1.441 | at alpha= | 13 | deg
JavaFoil+Calcfoil stall+Eppler ext transition |  |  |  | L/D Max: | 151.126 | at alpha= | 3.5 | deg
Re: | 5000000 |  |  | Cd Min: | 0.00395 | at alpha= | -0.5 | deg
Mach: | 0 |  |  | Cl=0 at alpha= | -2.6639 | deg
|  |  |  | @ Cl=0.1, Cd= | 0.0063902
|  |  |  | @ Cl=0.4, Cd= | 0.0043095
|  |  |  | @ Cl=0.6, Cd= | 0.0044474
alpha (deg) | Cl | Cd | Cm | Cl/Cd
-18 | -0.733 | 0.13767 | -0.009 | -5.326
-17.5 | -0.749 | 0.12904 | -0.01 | -5.803
-17 | -0.761 | 0.12386 | -0.01 | -6.145
-16.5 | -0.772 | 0.11687 | -0.011 | -6.608
-16 | -0.782 | 0.10936 | -0.012 | -7.148
-15.5 | -0.791 | 0.10117 | -0.013 | -7.816
-15 | -0.797 | 0.09366 | -0.014 | -8.514
-14.5 | -0.803 | 0.0857 | -0.016 | -9.368
-14 | -0.799 | 0.08282 | -0.016 | -9.652
-13.5 | -0.865 | 0.03819 | -0.023 | -22.643
-13 | -0.928 | 0.01567 | -0.027 | -59.228
-12.5 | -0.92 | 0.01396 | -0.029 | -65.909
-12 | -0.903 | 0.01286 | -0.03 | -70.216
-11.5 | -0.881 | 0.01198 | -0.031 | -73.493
-11 | -0.853 | 0.0114 | -0.032 | -74.816
-10.5 | -0.821 | 0.01107 | -0.033 | -74.128
-10 | -0.785 | 0.0105 | -0.034 | -74.729
-9.5 | -0.744 | 0.01007 | -0.035 | -73.953
-9 | -0.701 | 0.00963 | -0.037 | -72.839
-8.5 | -0.656 | 0.00932 | -0.038 | -70.365
-8 | -0.608 | 0.00895 | -0.039 | -67.872
-7.5 | -0.558 | 0.00783 | -0.04 | -71.219
-7 | -0.507 | 0.00857 | -0.041 | -59.094
-6.5 | -0.452 | 0.00838 | -0.042 | -53.944
-6 | -0.396 | 0.00805 | -0.044 | -49.228
-5.5 | -0.339 | 0.00777 | -0.045 | -43.689
-5 | -0.281 | 0.00751 | -0.046 | -37.449
-4.5 | -0.222 | 0.00724 | -0.047 | -30.691
-4 | -0.162 | 0.00707 | -0.048 | -22.986
-3.5 | -0.102 | 0.00684 | -0.049 | -14.932
-3 | -0.041 | 0.00671 | -0.051 | -6.161
-2.5 | 0.02 | 0.00652 | -0.052 | 3.037
-2 | 0.081 | 0.00643 | -0.053 | 12.625
-1.5 | 0.143 | 0.0063 | -0.054 | 22.67
-1 | 0.205 | 0.00625 | -0.055 | 32.778
-0.5 | 0.266 | 0.00395 | -0.056 | 67.521
0 | 0.328 | 0.00407 | -0.058 | 80.556
0.5 | 0.39 | 0.00428 | -0.059 | 90.938
1 | 0.451 | 0.00446 | -0.06 | 101.154
1.5 | 0.512 | 0.00415 | -0.061 | 123.385
2 | 0.572 | 0.00425 | -0.062 | 134.535
2.5 | 0.633 | 0.00468 | -0.063 | 135.211
3 | 0.693 | 0.00483 | -0.064 | 143.471
3.5 | 0.749 | 0.00496 | -0.065 | 151.126
4 | 0.806 | 0.00557 | -0.066 | 144.754
4.5 | 0.862 | 0.00628 | -0.067 | 137.245
5 | 0.913 | 0.01051 | -0.068 | 86.804
5.5 | 0.967 | 0.01102 | -0.069 | 87.788
6 | 1.02 | 0.01147 | -0.07 | 88.938
6.5 | 1.072 | 0.01193 | -0.071 | 89.818
7 | 1.121 | 0.01246 | -0.072 | 89.991
7.5 | 1.168 | 0.01295 | -0.073 | 90.188
8 | 1.213 | 0.01352 | -0.074 | 89.698
8.5 | 1.255 | 0.0141 | -0.075 | 88.952
9 | 1.294 | 0.01474 | -0.076 | 87.772
9.5 | 1.329 | 0.01549 | -0.077 | 85.78
10 | 1.361 | 0.01621 | -0.078 | 83.971
10.5 | 1.389 | 0.01701 | -0.079 | 81.653
11 | 1.409 | 0.01781 | -0.08 | 79.113
11.5 | 1.424 | 0.01865 | -0.081 | 76.369
12 | 1.435 | 0.01952 | -0.082 | 73.519
12.5 | 1.44 | 0.02058 | -0.083 | 69.983
13 | 1.441 | 0.02164 | -0.084 | 66.553
13.5 | 1.436 | 0.02262 | -0.085 | 63.503
14 | 1.427 | 0.02382 | -0.086 | 59.922
14.5 | 1.407 | 0.02557 | -0.087 | 55.032
15 | 1.383 | 0.02664 | -0.087 | 51.931
15.5 | 1.354 | 0.0286 | -0.088 | 47.353
16 | 1.323 | 0.0301 | -0.089 | 43.937
16.5 | 1.287 | 0.03227 | -0.09 | 39.87
17 | 1.247 | 0.03484 | -0.09 | 35.798
17.5 | 1.206 | 0.03761 | -0.091 | 32.068
18 | 1.148 | 0.04771 | -0.089 | 24.062

## 74. Re 5M Mach 0.00 (2)
BIGFOIL.COM POLAR EXPORT
NACA66-416 a=0.5
NACA66-416 a=0.5 |  |  |  | Cl Max: | 1.6038 | at alpha= | 20 | deg
XFOIL ncrit=9 |  |  |  | L/D Max: | 176.517 | at alpha= | 3 | deg
Re: | 5000000 |  |  | Cd Min: | 0.05733 | at alpha= | 20 | deg
Mach: | 0 |  |  | Cl=0 at alpha= | -2.9489 | deg
|  |  |  | @ Cl=0.1, Cd= | 0.0060941
|  |  |  | @ Cl=0.4, Cd= | 0.0035577
|  |  |  | @ Cl=0.6, Cd= | 0.0036375
alpha (deg) | Cl | Cd | Cm | Cl/Cd
-20 | -1.4108 | 0.0311 | -0.0976 | -45.3633
-19.5 | -1.3944 | 0.02878 | -0.0962 | -48.4503
-19 | -1.3805 | 0.02644 | -0.0942 | -52.2126
-18.5 | -1.359 | 0.02468 | -0.0923 | -55.0648
-18 | -1.3323 | 0.02331 | -0.0906 | -57.1557
-17.5 | -1.3063 | 0.02193 | -0.0886 | -59.5668
-17 | -1.2806 | 0.02059 | -0.0863 | -62.1952
-16.5 | -1.2499 | 0.01955 | -0.0843 | -63.9335
-16 | -1.221 | 0.01843 | -0.0819 | -66.2507
-15.5 | -1.1914 | 0.01737 | -0.0794 | -68.5895
-15 | -1.1663 | 0.01604 | -0.0761 | -72.712
-14.5 | -1.1312 | 0.01528 | -0.0739 | -74.0314
-14 | -1.0948 | 0.01459 | -0.0717 | -75.0377
-13.5 | -1.0563 | 0.01401 | -0.0697 | -75.3961
-13 | -1.0162 | 0.01355 | -0.0678 | -74.9963
-12.5 | -0.9769 | 0.01308 | -0.0656 | -74.6865
-12 | -0.9387 | 0.0126 | -0.0631 | -74.5
-11.5 | -0.895 | 0.01215 | -0.0616 | -73.6626
-11 | -0.8486 | 0.01169 | -0.0606 | -72.592
-10.5 | -0.8012 | 0.01123 | -0.0598 | -71.3446
-10 | -0.752 | 0.01085 | -0.0592 | -69.3088
-9.5 | -0.7073 | 0.01005 | -0.0579 | -70.3781
-9 | -0.6583 | 0.00952 | -0.0573 | -69.1492
-8.5 | -0.6067 | 0.00915 | -0.0571 | -66.306
-8 | -0.5542 | 0.00882 | -0.057 | -62.8345
-7.5 | -0.5012 | 0.00852 | -0.0571 | -58.8263
-7 | -0.4477 | 0.00825 | -0.0572 | -54.2667
-6.5 | -0.3937 | 0.008 | -0.0574 | -49.2125
-6 | -0.3388 | 0.00775 | -0.0578 | -43.7161
-5.5 | -0.2852 | 0.00738 | -0.0578 | -38.645
-5 | -0.2302 | 0.00711 | -0.0582 | -32.3769
-4.5 | -0.1744 | 0.0069 | -0.0587 | -25.2754
-4 | -0.1182 | 0.00672 | -0.0593 | -17.5893
-3.5 | -0.0619 | 0.00655 | -0.0599 | -9.4504
-3 | -0.0058 | 0.00637 | -0.0605 | -0.91052
-2.5 | 0.051 | 0.00624 | -0.0612 | 8.1731
-2 | 0.1081 | 0.00607 | -0.062 | 17.8089
-1.5 | 0.1635 | 0.00575 | -0.0625 | 28.4348
-1 | 0.2158 | 0.00517 | -0.0625 | 41.7408
-0.5 | 0.2669 | 0.00446 | -0.0625 | 59.843
0 | 0.3167 | 0.00358 | -0.0622 | 88.4637
0.5 | 0.3756 | 0.00357 | -0.0633 | 105.2101
1 | 0.4353 | 0.00354 | -0.0646 | 122.9661
1.5 | 0.4945 | 0.00354 | -0.0658 | 139.6893
2 | 0.5536 | 0.00359 | -0.067 | 154.2061
2.5 | 0.6122 | 0.00365 | -0.0681 | 167.726
3 | 0.669 | 0.00379 | -0.0689 | 176.5172
3.5 | 0.7125 | 0.00461 | -0.0673 | 154.5553
4 | 0.7441 | 0.00575 | -0.0634 | 129.4087
4.5 | 0.7675 | 0.00683 | -0.0579 | 112.3719
5 | 0.776 | 0.00769 | -0.0492 | 100.9103
6 | 0.8001 | 0.01004 | -0.0349 | 79.6912
6.5 | 0.8225 | 0.01119 | -0.0301 | 73.5031
7 | 0.8565 | 0.01197 | -0.0274 | 71.5539
7.5 | 0.893 | 0.01271 | -0.0252 | 70.2596
8 | 0.9285 | 0.01349 | -0.0229 | 68.8288
9 | 1.0017 | 0.01506 | -0.019 | 66.5139
9.5 | 1.0356 | 0.01599 | -0.0168 | 64.7655
10 | 1.0717 | 0.01684 | -0.015 | 63.6401
11 | 1.138 | 0.01882 | -0.0108 | 60.4676
11.5 | 1.1669 | 0.01997 | -0.0081 | 58.4326
12 | 1.2187 | 0.02103 | -0.0103 | 57.9505
12.5 | 1.2608 | 0.02235 | -0.0108 | 56.4116
13 | 1.2917 | 0.02373 | -0.009 | 54.4332
13.5 | 1.319 | 0.02537 | -0.0069 | 51.9905
14 | 1.3477 | 0.02697 | -0.0052 | 49.9703
14.5 | 1.3776 | 0.02853 | -0.0037 | 48.286
15 | 1.405 | 0.0303 | -0.0022 | 46.3696
15.5 | 1.4335 | 0.03201 | -0.0008 | 44.7829
16 | 1.458 | 0.03409 | 0.0007 | 42.7691
16.5 | 1.4811 | 0.0363 | 0.0023 | 40.8017
17 | 1.5011 | 0.03878 | 0.0039 | 38.7081
17.5 | 1.5189 | 0.04159 | 0.0054 | 36.5208
18 | 1.5398 | 0.04421 | 0.0064 | 34.8292
18.5 | 1.56 | 0.04695 | 0.0073 | 33.2268
19 | 1.5761 | 0.05014 | 0.0082 | 31.434
19.5 | 1.5914 | 0.05355 | 0.0088 | 29.718
20 | 1.6038 | 0.05733 | 0.0093 | 27.9749

## 75. Re 5M Mach 0.10 (1)
BIGFOIL.COM POLAR EXPORT
NACA66-416 a=0.5
NACA66-416 a=0.5 |  |  |  | Cl Max: | 1.431 | at alpha= | 12.5 | deg
JavaFoil+Calcfoil stall+Eppler ext transition |  |  |  | L/D Max: | 151.617 | at alpha= | 3.5 | deg
Re: | 5000000 |  |  | Cd Min: | 0.00395 | at alpha= | -0.5 | deg
Mach: | 0.1 |  |  | Cl=0 at alpha= | -2.6613 | deg
|  |  |  | @ Cl=0.1, Cd= | 0.0064012
|  |  |  | @ Cl=0.4, Cd= | 0.0043371
|  |  |  | @ Cl=0.6, Cd= | 0.0043028
alpha (deg) | Cl | Cd | Cm | Cl/Cd
-17.5 | -0.711 | 0.13295 | -0.01 | -5.351
-17 | -0.728 | 0.12597 | -0.01 | -5.776
-16.5 | -0.742 | 0.11944 | -0.011 | -6.214
-16 | -0.755 | 0.11035 | -0.012 | -6.843
-15.5 | -0.765 | 0.10435 | -0.012 | -7.331
-15 | -0.775 | 0.09632 | -0.014 | -8.049
-14.5 | -0.782 | 0.08972 | -0.015 | -8.711
-14 | -0.782 | 0.086 | -0.015 | -9.091
-13.5 | -0.783 | 0.07864 | -0.017 | -9.955
-13 | -0.903 | 0.0187 | -0.027 | -48.301
-12.5 | -0.908 | 0.0147 | -0.029 | -61.76
-12 | -0.895 | 0.01316 | -0.03 | -68.042
-11.5 | -0.876 | 0.01221 | -0.031 | -71.711
-11 | -0.85 | 0.01152 | -0.032 | -73.789
-10.5 | -0.82 | 0.01101 | -0.033 | -74.428
-10 | -0.784 | 0.01058 | -0.034 | -74.079
-9.5 | -0.744 | 0.01017 | -0.036 | -73.208
-9 | -0.702 | 0.00968 | -0.037 | -72.514
-8.5 | -0.657 | 0.00936 | -0.038 | -70.132
-8 | -0.609 | 0.009 | -0.039 | -67.656
-7.5 | -0.559 | 0.00786 | -0.04 | -71.118
-7 | -0.508 | 0.00798 | -0.041 | -63.645
-6.5 | -0.454 | 0.00841 | -0.043 | -53.985
-6 | -0.398 | 0.00807 | -0.044 | -49.309
-5.5 | -0.341 | 0.00779 | -0.045 | -43.763
-5 | -0.282 | 0.00748 | -0.046 | -37.76
-4.5 | -0.223 | 0.00731 | -0.047 | -30.525
-4 | -0.163 | 0.00708 | -0.048 | -23.06
-3.5 | -0.103 | 0.00692 | -0.05 | -14.842
-3 | -0.042 | 0.00671 | -0.051 | -6.191
-2.5 | 0.02 | 0.00659 | -0.052 | 3.02
-2 | 0.082 | 0.00641 | -0.053 | 12.73
-1.5 | 0.143 | 0.00638 | -0.054 | 22.487
-1 | 0.206 | 0.00625 | -0.055 | 32.914
-0.5 | 0.268 | 0.00395 | -0.057 | 67.695
0 | 0.33 | 0.00404 | -0.058 | 81.625
0.5 | 0.392 | 0.00432 | -0.059 | 90.626
1 | 0.453 | 0.00445 | -0.06 | 101.982
1.5 | 0.514 | 0.00415 | -0.061 | 123.823
2 | 0.575 | 0.00402 | -0.062 | 142.885
2.5 | 0.636 | 0.00471 | -0.063 | 135.069
3 | 0.696 | 0.00484 | -0.065 | 143.993
3.5 | 0.753 | 0.00497 | -0.066 | 151.617
4 | 0.81 | 0.00561 | -0.067 | 144.266
4.5 | 0.866 | 0.00632 | -0.068 | 137.079
5 | 0.917 | 0.0106 | -0.068 | 86.5
5.5 | 0.972 | 0.01111 | -0.069 | 87.452
6 | 1.025 | 0.01155 | -0.07 | 88.75
6.5 | 1.076 | 0.01204 | -0.071 | 89.382
7 | 1.125 | 0.01255 | -0.072 | 89.679
7.5 | 1.172 | 0.01308 | -0.074 | 89.648
8 | 1.217 | 0.01363 | -0.075 | 89.241
8.5 | 1.258 | 0.01429 | -0.076 | 88.066
9 | 1.297 | 0.01492 | -0.077 | 86.923
9.5 | 1.331 | 0.01566 | -0.078 | 85.009
10 | 1.363 | 0.01641 | -0.079 | 83.015
10.5 | 1.389 | 0.01722 | -0.08 | 80.662
11 | 1.407 | 0.01804 | -0.081 | 77.992
11.5 | 1.421 | 0.01891 | -0.082 | 75.107
12 | 1.429 | 0.01981 | -0.083 | 72.11
12.5 | 1.431 | 0.02091 | -0.083 | 68.437
13 | 1.428 | 0.02205 | -0.084 | 64.756
13.5 | 1.42 | 0.02311 | -0.085 | 61.449
14 | 1.407 | 0.0243 | -0.086 | 57.905
14.5 | 1.382 | 0.02604 | -0.087 | 53.068
15 | 1.353 | 0.02738 | -0.088 | 49.433
15.5 | 1.32 | 0.02896 | -0.089 | 45.573
16 | 1.282 | 0.0309 | -0.089 | 41.488
16.5 | 1.24 | 0.03341 | -0.09 | 37.106
17 | 1.194 | 0.0365 | -0.09 | 32.71
17.5 | 1.142 | 0.0419 | -0.09 | 27.256

## 76. Re 5M Mach 0.10 (2)
BIGFOIL.COM POLAR EXPORT
NACA66-416 a=0.5
NACA66-416 a=0.5 |  |  |  | Cl Max: | 1.5968 | at alpha= | 20 | deg
XFOIL ncrit=9 |  |  |  | L/D Max: | 177.184 | at alpha= | 3 | deg
Re: | 5000000 |  |  | Cd Min: | 0.06014 | at alpha= | 20 | deg
Mach: | 0.1 |  |  | Cl=0 at alpha= | -2.9537 | deg
|  |  |  | @ Cl=0.1, Cd= | 0.0061073
|  |  |  | @ Cl=0.4, Cd= | 0.003569
|  |  |  | @ Cl=0.6, Cd= | 0.0036437
alpha (deg) | Cl | Cd | Cm | Cl/Cd
-20 | -1.3911 | 0.03433 | -0.1025 | -40.5214
-19.5 | -1.3779 | 0.0315 | -0.1013 | -43.7429
-19 | -1.3688 | 0.02859 | -0.0993 | -47.8769
-18.5 | -1.3494 | 0.02654 | -0.0975 | -50.844
-18 | -1.3247 | 0.0249 | -0.0956 | -53.2008
-17.5 | -1.3008 | 0.02328 | -0.0935 | -55.8763
-17 | -1.2771 | 0.02172 | -0.091 | -58.7983
-16.5 | -1.2478 | 0.02051 | -0.0887 | -60.8386
-16 | -1.2204 | 0.01923 | -0.0861 | -63.4633
-15.5 | -1.1852 | 0.01842 | -0.0841 | -64.3431
-15 | -1.163 | 0.01687 | -0.0804 | -68.9389
-14.5 | -1.132 | 0.01582 | -0.0775 | -71.555
-14 | -1.0959 | 0.01504 | -0.0751 | -72.8657
-13.5 | -1.0573 | 0.0144 | -0.073 | -73.4236
-13 | -1.0165 | 0.01393 | -0.071 | -72.972
-12.5 | -0.9768 | 0.0134 | -0.0687 | -72.8955
-12 | -0.9385 | 0.01284 | -0.0661 | -73.0919
-11.5 | -0.8977 | 0.01239 | -0.0638 | -72.4536
-11 | -0.8516 | 0.01189 | -0.0625 | -71.6232
-10.5 | -0.8043 | 0.01141 | -0.0615 | -70.4908
-10 | -0.7549 | 0.011 | -0.0608 | -68.6273
-9.5 | -0.7092 | 0.01025 | -0.0595 | -69.1902
-9 | -0.661 | 0.00963 | -0.0585 | -68.6397
-8.5 | -0.6094 | 0.00923 | -0.0581 | -66.0238
-8 | -0.5568 | 0.00889 | -0.058 | -62.6322
-7.5 | -0.5035 | 0.00858 | -0.0579 | -58.683
-7 | -0.4496 | 0.00829 | -0.058 | -54.234
-6.5 | -0.3954 | 0.00804 | -0.0581 | -49.1791
-6 | -0.3401 | 0.00778 | -0.0584 | -43.7147
-5.5 | -0.2861 | 0.00742 | -0.0585 | -38.558
-5 | -0.231 | 0.00713 | -0.0588 | -32.3983
-4.5 | -0.1749 | 0.00692 | -0.0592 | -25.2746
-4 | -0.1183 | 0.00674 | -0.0598 | -17.5519
-3.5 | -0.0617 | 0.00656 | -0.0604 | -9.4055
-3 | -0.0053 | 0.00639 | -0.061 | -0.82942
-2.5 | 0.0519 | 0.00625 | -0.0617 | 8.304
-2 | 0.1092 | 0.00608 | -0.0624 | 17.9605
-1.5 | 0.1651 | 0.00577 | -0.063 | 28.6135
-1 | 0.2175 | 0.00519 | -0.063 | 41.9075
-0.5 | 0.2688 | 0.00448 | -0.0629 | 60
0 | 0.3187 | 0.00359 | -0.0626 | 88.7744
0.5 | 0.378 | 0.00358 | -0.0637 | 105.5866
1 | 0.4381 | 0.00355 | -0.065 | 123.4085
1.5 | 0.4976 | 0.00355 | -0.0662 | 140.169
2 | 0.5571 | 0.0036 | -0.0674 | 154.75
2.5 | 0.616 | 0.00366 | -0.0685 | 168.306
3 | 0.6733 | 0.0038 | -0.0694 | 177.1842
3.5 | 0.7167 | 0.00462 | -0.0676 | 155.1299
4 | 0.7478 | 0.00577 | -0.0636 | 129.6014
4.5 | 0.7697 | 0.00685 | -0.0577 | 112.365
5 | 0.7753 | 0.00775 | -0.0483 | 100.0387
5.5 | 0.7844 | 0.00894 | -0.0404 | 87.7405
6 | 0.799 | 0.01019 | -0.034 | 78.4102
6.5 | 0.8209 | 0.01139 | -0.0292 | 72.072
7 | 0.8554 | 0.01218 | -0.0265 | 70.2299
7.5 | 0.8928 | 0.01291 | -0.0244 | 69.1557
8 | 0.928 | 0.01373 | -0.022 | 67.5892
9 | 1.0018 | 0.01533 | -0.018 | 65.349
9.5 | 1.0356 | 0.01629 | -0.0157 | 63.5727
10 | 1.072 | 0.01717 | -0.0139 | 62.4345
11 | 1.1373 | 0.01928 | -0.0094 | 58.9886
11.5 | 1.1682 | 0.02037 | -0.0069 | 57.349
12 | 1.2206 | 0.02157 | -0.0093 | 56.5879
13.5 | 1.3196 | 0.02606 | -0.0054 | 50.637
14 | 1.3492 | 0.02768 | -0.0037 | 48.7428
14.5 | 1.3788 | 0.02932 | -0.0021 | 47.0259
15 | 1.4066 | 0.03112 | -0.0005 | 45.1992
15.5 | 1.4333 | 0.03305 | 0.0011 | 43.3676
16 | 1.4589 | 0.03511 | 0.0026 | 41.5523
16.5 | 1.48 | 0.03757 | 0.0043 | 39.3931
17 | 1.4965 | 0.04046 | 0.0062 | 36.9871
17.5 | 1.5196 | 0.04293 | 0.0074 | 35.3972
18 | 1.5397 | 0.0457 | 0.0085 | 33.6915
18.5 | 1.5573 | 0.04884 | 0.0095 | 31.8857
19 | 1.5725 | 0.05229 | 0.0103 | 30.0727
19.5 | 1.5858 | 0.05603 | 0.0109 | 28.3027
20 | 1.5968 | 0.06014 | 0.0113 | 26.5514

## 77. Re 5M Mach 0.25 (1)
BIGFOIL.COM POLAR EXPORT
NACA66-416 a=0.5
NACA66-416 a=0.5 |  |  |  | Cl Max: | 1.384 | at alpha= | 11 | deg
JavaFoil+Calcfoil stall+Eppler ext transition |  |  |  | L/D Max: | 151.346 | at alpha= | 3.5 | deg
Re: | 5000000 |  |  | Cd Min: | 0.00399 | at alpha= | 1.5 | deg
Mach: | 0.25 |  |  | Cl=0 at alpha= | -2.6587 | deg
|  |  |  | @ Cl=0.1, Cd= | 0.0065095
|  |  |  | @ Cl=0.4, Cd= | 0.0044018
|  |  |  | @ Cl=0.6, Cd= | 0.0046658
alpha (deg) | Cl | Cd | Cm | Cl/Cd
-16 | -0.517 | 0.12797 | -0.011 | -4.043
-15.5 | -0.559 | 0.11912 | -0.011 | -4.694
-15 | -0.596 | 0.11143 | -0.012 | -5.351
-14.5 | -0.628 | 0.10202 | -0.013 | -6.16
-14 | -0.655 | 0.09521 | -0.013 | -6.879
-13.5 | -0.676 | 0.08971 | -0.014 | -7.538
-13 | -0.691 | 0.08296 | -0.015 | -8.335
-12.5 | -0.698 | 0.07824 | -0.016 | -8.92
-12 | -0.697 | 0.07291 | -0.017 | -9.556
-11.5 | -0.696 | 0.06482 | -0.02 | -10.732
-11 | -0.817 | 0.01268 | -0.033 | -64.48
-10.5 | -0.799 | 0.01185 | -0.034 | -67.465
-10 | -0.773 | 0.01114 | -0.035 | -69.423
-9.5 | -0.739 | 0.01068 | -0.036 | -69.237
-9 | -0.702 | 0.01012 | -0.038 | -69.355
-8.5 | -0.66 | 0.00974 | -0.039 | -67.716
-8 | -0.615 | 0.00932 | -0.04 | -65.936
-7.5 | -0.566 | 0.00902 | -0.041 | -62.761
-7 | -0.515 | 0.00862 | -0.042 | -59.759
-6.5 | -0.462 | 0.00753 | -0.044 | -61.324
-6 | -0.407 | 0.00831 | -0.045 | -48.915
-5.5 | -0.349 | 0.00799 | -0.046 | -43.647
-5 | -0.289 | 0.00768 | -0.047 | -37.656
-4.5 | -0.229 | 0.0075 | -0.049 | -30.522
-4 | -0.167 | 0.00725 | -0.05 | -23.108
-3.5 | -0.105 | 0.00704 | -0.051 | -14.974
-3 | -0.043 | 0.00678 | -0.052 | -6.29
-2.5 | 0.02 | 0.00669 | -0.053 | 3.055
-2 | 0.084 | 0.00654 | -0.055 | 12.816
-1.5 | 0.147 | 0.00642 | -0.056 | 22.949
-1 | 0.211 | 0.00637 | -0.057 | 33.192
-0.5 | 0.275 | 0.004 | -0.058 | 68.816
0 | 0.339 | 0.00415 | -0.059 | 81.56
0.5 | 0.402 | 0.00441 | -0.061 | 91.358
1 | 0.465 | 0.00414 | -0.062 | 112.196
1.5 | 0.527 | 0.00399 | -0.063 | 132.152
2 | 0.59 | 0.00464 | -0.064 | 127.12
2.5 | 0.652 | 0.0048 | -0.065 | 135.909
3 | 0.714 | 0.00493 | -0.066 | 144.766
3.5 | 0.772 | 0.0051 | -0.067 | 151.346
4 | 0.83 | 0.00581 | -0.068 | 142.789
4.5 | 0.887 | 0.00656 | -0.069 | 135.191
5 | 0.939 | 0.01101 | -0.07 | 85.313
5.5 | 0.995 | 0.01156 | -0.071 | 86.099
6 | 1.049 | 0.01207 | -0.072 | 86.889
6.5 | 1.1 | 0.01258 | -0.073 | 87.468
7 | 1.149 | 0.01318 | -0.074 | 87.201
7.5 | 1.195 | 0.01377 | -0.075 | 86.78
8 | 1.237 | 0.01438 | -0.076 | 86.002
8.5 | 1.276 | 0.01508 | -0.078 | 84.585
9 | 1.31 | 0.01587 | -0.079 | 82.501
9.5 | 1.339 | 0.01668 | -0.08 | 80.244
10 | 1.363 | 0.01758 | -0.081 | 77.521
10.5 | 1.379 | 0.01853 | -0.082 | 74.428
11 | 1.384 | 0.01943 | -0.083 | 71.234
11.5 | 1.381 | 0.02074 | -0.084 | 66.567
12 | 1.369 | 0.02168 | -0.085 | 63.165
12.5 | 1.349 | 0.02294 | -0.085 | 58.801
13 | 1.318 | 0.02466 | -0.086 | 53.463
13.5 | 1.279 | 0.02636 | -0.087 | 48.533
14 | 1.233 | 0.02761 | -0.088 | 44.635
14.5 | 1.162 | 0.0311 | -0.088 | 37.381
15 | 1.068 | 0.04006 | -0.087 | 26.656
15.5 | 0.865 | 0.11052 | -0.055 | 7.828
16 | 0.787 | 0.12188 | -0.05 | 6.46

## 78. Re 5M Mach 0.25 (2)
BIGFOIL.COM POLAR EXPORT
NACA66-416 a=0.5
NACA66-416 a=0.5 |  |  |  | Cl Max: | 1.5336 | at alpha= | 20 | deg
XFOIL ncrit=9 |  |  |  | L/D Max: | 181.432 | at alpha= | 3 | deg
Re: | 5000000 |  |  | Cd Min: | 0.1892 | at alpha= | -19.5 | deg
Mach: | 0.25 |  |  | Cl=0 at alpha= | -2.9772 | deg
|  |  |  | @ Cl=0.1, Cd= | 0.0061675
|  |  |  | @ Cl=0.4, Cd= | 0.0036158
|  |  |  | @ Cl=0.6, Cd= | 0.0036792
alpha (deg) | Cl | Cd | Cm | Cl/Cd
-19.5 | -0.4992 | 0.1892 | -0.0289 | -2.6385
-19 | -0.4917 | 0.1802 | -0.0339 | -2.7286
-18 | -1.045 | 0.05818 | -0.1089 | -17.9615
-17.5 | -1.0832 | 0.04669 | -0.1157 | -23.1998
-17 | -1.112 | 0.03888 | -0.1171 | -28.6008
-16.5 | -1.1182 | 0.03404 | -0.1158 | -32.8496
-16 | -1.13 | 0.02939 | -0.1128 | -38.4485
-15.5 | -1.1048 | 0.0274 | -0.1103 | -40.3212
-15 | -1.1005 | 0.02429 | -0.1061 | -45.3067
-14 | -1.0689 | 0.01973 | -0.0973 | -54.1764
-13.5 | -1.0444 | 0.018 | -0.0929 | -58.0222
-13 | -1.0038 | 0.01723 | -0.0901 | -58.2589
-12.5 | -0.9673 | 0.01619 | -0.0866 | -59.7468
-12 | -0.9311 | 0.01513 | -0.083 | -61.54
-11.5 | -0.8926 | 0.01423 | -0.0795 | -62.7266
-11 | -0.8544 | 0.01336 | -0.0759 | -63.9521
-10 | -0.7664 | 0.01209 | -0.0704 | -63.3912
-9.5 | -0.716 | 0.01153 | -0.0688 | -62.0989
-9 | -0.6704 | 0.01058 | -0.0666 | -63.3648
-8.5 | -0.6223 | 0.00978 | -0.0648 | -63.6299
-8 | -0.5692 | 0.00931 | -0.0638 | -61.1386
-7.5 | -0.5147 | 0.00893 | -0.0631 | -57.6372
-7 | -0.4596 | 0.00859 | -0.0626 | -53.5041
-6.5 | -0.4037 | 0.00825 | -0.0624 | -48.9333
-6 | -0.3469 | 0.00796 | -0.0623 | -43.5804
-5.5 | -0.2898 | 0.00768 | -0.0623 | -37.7344
-5 | -0.2346 | 0.00727 | -0.0621 | -32.2696
-4.5 | -0.1771 | 0.00702 | -0.0623 | -25.2279
-4 | -0.119 | 0.00682 | -0.0627 | -17.4487
-3.5 | -0.0605 | 0.00666 | -0.0632 | -9.0841
-3 | -0.0027 | 0.00647 | -0.0636 | -0.41731
-2.5 | 0.0565 | 0.0063 | -0.0643 | 8.9683
-2 | 0.1156 | 0.00612 | -0.065 | 18.8889
-1.5 | 0.1739 | 0.00589 | -0.0656 | 29.5246
-1 | 0.2273 | 0.00529 | -0.0654 | 42.9679
-0.5 | 0.2794 | 0.00456 | -0.0652 | 61.2719
0 | 0.3297 | 0.00364 | -0.0647 | 90.5769
0.5 | 0.3913 | 0.00362 | -0.0659 | 108.0939
1 | 0.4533 | 0.00359 | -0.0672 | 126.2674
1.5 | 0.5147 | 0.0036 | -0.0685 | 142.9722
2 | 0.5764 | 0.00364 | -0.0697 | 158.3516
3 | 0.6967 | 0.00384 | -0.0716 | 181.4323
3.5 | 0.7404 | 0.00465 | -0.0695 | 159.2258
4 | 0.7673 | 0.00585 | -0.0642 | 131.1624
5 | 0.7728 | 0.00817 | -0.0442 | 94.59
5.5 | 0.7799 | 0.00962 | -0.0361 | 81.0707
6 | 0.7932 | 0.01111 | -0.0295 | 71.3951
6.5 | 0.8158 | 0.01243 | -0.0247 | 65.6315
7 | 0.8514 | 0.01333 | -0.0219 | 63.871
7.5 | 0.8893 | 0.01417 | -0.0196 | 62.7594
8 | 0.9261 | 0.01508 | -0.0171 | 61.4125
8.5 | 0.9648 | 0.01595 | -0.015 | 60.489
9 | 0.9996 | 0.01701 | -0.0125 | 58.7654
9.5 | 1.0371 | 0.018 | -0.0103 | 57.6167
10 | 1.0732 | 0.01909 | -0.0081 | 56.2179
10.5 | 1.1079 | 0.02028 | -0.0057 | 54.6302
11 | 1.1399 | 0.02159 | -0.003 | 52.7976
11.5 | 1.1712 | 0.02287 | -0.0001 | 51.2112
12 | 1.23 | 0.02441 | -0.0033 | 50.3892
12.5 | 1.2682 | 0.02612 | -0.0025 | 48.5528
13 | 1.2939 | 0.02815 | 0.0003 | 45.9645
13.5 | 1.323 | 0.03007 | 0.0027 | 43.9973
14 | 1.3541 | 0.03192 | 0.0046 | 42.4217
14.5 | 1.3828 | 0.03398 | 0.0067 | 40.6945
15 | 1.4081 | 0.0364 | 0.0089 | 38.6841
15.5 | 1.4306 | 0.03905 | 0.0111 | 36.6351
16 | 1.4485 | 0.0422 | 0.0133 | 34.3246
16.5 | 1.4685 | 0.04532 | 0.0152 | 32.4029
17 | 1.4891 | 0.04852 | 0.0167 | 30.6904
17.5 | 1.5056 | 0.05226 | 0.0181 | 28.8098
18 | 1.5195 | 0.05638 | 0.0191 | 26.951
18.5 | 1.5262 | 0.06142 | 0.0199 | 24.8486
19 | 1.5295 | 0.06707 | 0.0202 | 22.8045
19.5 | 1.5304 | 0.07325 | 0.0199 | 20.8928
20 | 1.5336 | 0.07947 | 0.0189 | 19.2978

## 79. Re 5M Mach 0.50 (1)
BIGFOIL.COM POLAR EXPORT
NACA66-416 a=0.5
NACA66-416 a=0.5 |  |  |  | Cl Max: | 1.268 | at alpha= | 20 | deg
JavaFoil+Calcfoil stall+Eppler ext transition |  |  |  | L/D Max: | 144.426 | at alpha= | 3 | deg
Re: | 5000000 |  |  | Cd Min: | 0.00411 | at alpha= | -0.5 | deg
Mach: | 0.5 |  |  | Cl=0 at alpha= | -2.6643 | deg
|  |  |  | @ Cl=0.1, Cd= | 0.0070256
|  |  |  | @ Cl=0.4, Cd= | 0.0044686
|  |  |  | @ Cl=0.6, Cd= | 0.0049445
alpha (deg) | Cl | Cd | Cm | Cl/Cd
-20 | -0.968 | 0.15762 | -0.01 | -6.14
-19.5 | -0.94 | 0.1541 | -0.01 | -6.102
-19 | -0.916 | 0.15016 | -0.011 | -6.097
-18.5 | -0.887 | 0.14498 | -0.012 | -6.118
-18 | -0.857 | 0.14032 | -0.012 | -6.107
-17.5 | -0.829 | 0.13534 | -0.012 | -6.126
-17 | -0.802 | 0.13269 | -0.013 | -6.041
-16.5 | -0.774 | 0.12862 | -0.013 | -6.02
-16 | -0.747 | 0.12384 | -0.014 | -6.032
-15.5 | -0.718 | 0.1193 | -0.014 | -6.015
-15 | -0.69 | 0.11447 | -0.014 | -6.029
-14.5 | -0.663 | 0.11057 | -0.015 | -5.993
-14 | -0.635 | 0.10615 | -0.016 | -5.983
-13.5 | -0.607 | 0.10293 | -0.016 | -5.902
-13 | -0.579 | 0.09797 | -0.016 | -5.911
-12.5 | -0.551 | 0.08918 | -0.017 | -6.18
-12 | -0.523 | 0.0818 | -0.018 | -6.4
-11.5 | -0.496 | 0.07394 | -0.019 | -6.71
-11 | -0.469 | 0.06823 | -0.019 | -6.866
-10.5 | -0.441 | 0.06434 | -0.02 | -6.85
-10 | -0.414 | 0.05917 | -0.022 | -6.998
-9.5 | -0.383 | 0.07119 | -0.019 | -5.383
-9 | -0.355 | 0.06152 | -0.02 | -5.778
-8.5 | -0.328 | 0.05451 | -0.021 | -6.013
-8 | -0.303 | 0.0468 | -0.026 | -6.468
-7.5 | -0.403 | 0.04698 | -0.022 | -8.573
-7 | -0.414 | 0.04111 | -0.028 | -10.074
-6.5 | -0.472 | 0.00957 | -0.049 | -49.384
-6 | -0.427 | 0.00909 | -0.05 | -47.014
-5.5 | -0.374 | 0.00866 | -0.051 | -43.134
-5 | -0.314 | 0.00828 | -0.053 | -37.922
-4.5 | -0.251 | 0.00795 | -0.054 | -31.525
-4 | -0.185 | 0.00767 | -0.055 | -24.079
-3.5 | -0.117 | 0.00665 | -0.057 | -17.551
-3 | -0.047 | 0.00679 | -0.058 | -6.981
-2.5 | 0.023 | 0.00714 | -0.06 | 3.191
-2 | 0.094 | 0.00704 | -0.061 | 13.284
-1.5 | 0.165 | 0.00687 | -0.062 | 23.966
-1 | 0.236 | 0.00629 | -0.063 | 37.589
-0.5 | 0.308 | 0.00411 | -0.065 | 74.884
0 | 0.376 | 0.0044 | -0.066 | 85.414
0.5 | 0.446 | 0.0046 | -0.067 | 97.034
1 | 0.516 | 0.00477 | -0.068 | 108.228
1.5 | 0.586 | 0.00491 | -0.07 | 119.247
2 | 0.655 | 0.00508 | -0.071 | 129.068
2.5 | 0.724 | 0.00529 | -0.072 | 136.822
3 | 0.793 | 0.00549 | -0.073 | 144.426
3.5 | 0.854 | 0.00606 | -0.075 | 140.996
4 | 0.918 | 0.00695 | -0.076 | 132.078
4.5 | 0.975 | 0.01244 | -0.076 | 78.347
5 | 1.036 | 0.01314 | -0.078 | 78.826
5.5 | 1.094 | 0.01386 | -0.079 | 78.939
6 | 1.146 | 0.01462 | -0.08 | 78.388
6.5 | 1.191 | 0.01544 | -0.081 | 77.123
7 | 1.226 | 0.01638 | -0.082 | 74.863
7.5 | 1.246 | 0.01739 | -0.084 | 71.676
8 | 1.241 | 0.01873 | -0.085 | 66.251
8.5 | 1.181 | 0.02022 | -0.086 | 58.437
9 | 0.775 | 0.02194 | -0.087 | 35.331
9.5 | 0.674 | 0.06581 | -0.04 | 10.239
10 | 0.839 | 0.0238 | -0.089 | 35.237
10.5 | 0.869 | 0.02567 | -0.09 | 33.863
11 | 0.757 | 0.07521 | -0.047 | 10.066
11.5 | 0.783 | 0.08607 | -0.045 | 9.098
12 | 0.962 | 0.02918 | -0.093 | 32.965
12.5 | 0.844 | 0.08461 | -0.056 | 9.971
13 | 0.866 | 0.0952 | -0.051 | 9.092
13.5 | 0.895 | 0.10178 | -0.055 | 8.794
14 | 0.919 | 0.10683 | -0.052 | 8.602
14.5 | 0.946 | 0.10993 | -0.053 | 8.602
15 | 0.984 | 0.11132 | -0.064 | 8.836
15.5 | 1.001 | 0.12103 | -0.057 | 8.269
16 | 1.028 | 0.12448 | -0.059 | 8.258
16.5 | 1.062 | 0.12826 | -0.066 | 8.283
17 | 1.09 | 0.13939 | -0.067 | 7.817
17.5 | 1.11 | 0.13648 | -0.064 | 8.132
18 | 1.148 | 0.13712 | -0.072 | 8.371
18.5 | 1.207 | 0.12487 | -0.084 | 9.67
19 | 1.192 | 0.14962 | -0.069 | 7.966
19.5 | 1.222 | 0.1542 | -0.072 | 7.926
20 | 1.268 | 0.14917 | -0.081 | 8.503

## 80. Re 5M Mach 0.50 (2)
BIGFOIL.COM POLAR EXPORT
NACA66-416 a=0.5
NACA66-416 a=0.5 |  |  |  | Cl Max: | 1.1925 | at alpha= | 12.5 | deg
XFOIL ncrit=9 |  |  |  | L/D Max: | 192.705 | at alpha= | 3 | deg
Re: | 5000000 |  |  | Cd Min: | 0.1684 | at alpha= | 17.5 | deg
Mach: | 0.5 |  |  | Cl=0 at alpha= | -3.124 | deg
|  |  |  | @ Cl=0.1, Cd= | 0.0065196
|  |  |  | @ Cl=0.4, Cd= | 0.0038286
|  |  |  | @ Cl=0.6, Cd= | 0.0038613
alpha (deg) | Cl | Cd | Cm | Cl/Cd
-13 | -0.2765 | 0.11096 | -0.0904 | -2.4919
-12.5 | -0.2816 | 0.1003 | -0.0964 | -2.8076
-12 | -0.2762 | 0.09213 | -0.1012 | -2.9979
-11.5 | -0.2739 | 0.08368 | -0.1063 | -3.2732
-11 | -0.2891 | 0.0728 | -0.1129 | -3.9712
-10.5 | -0.3133 | 0.0592 | -0.1228 | -5.2922
-10 | -0.3533 | 0.04611 | -0.1319 | -7.6621
-9.5 | -0.3943 | 0.03817 | -0.1316 | -10.3301
-9 | -0.4331 | 0.03186 | -0.1264 | -13.5938
-8.5 | -0.4737 | 0.02604 | -0.1171 | -18.1912
-8 | -0.5073 | 0.02045 | -0.105 | -24.8068
-7.5 | -0.5032 | 0.0152 | -0.0968 | -33.1053
-7 | -0.4579 | 0.01237 | -0.0926 | -37.017
-6.5 | -0.4056 | 0.01056 | -0.089 | -38.4091
-6 | -0.3528 | 0.00944 | -0.0853 | -37.3729
-5.5 | -0.2958 | 0.00873 | -0.0825 | -33.8832
-5 | -0.2356 | 0.00823 | -0.0804 | -28.627
-4.5 | -0.1773 | 0.00769 | -0.0783 | -23.0559
-4 | -0.1142 | 0.00733 | -0.0773 | -15.5798
-3.5 | -0.0494 | 0.00704 | -0.0768 | -7.017
-3 | 0.0163 | 0.00681 | -0.0767 | 2.3935
-2.5 | 0.0814 | 0.00657 | -0.0767 | 12.3896
-2 | 0.1478 | 0.00639 | -0.077 | 23.1299
-1.5 | 0.2139 | 0.00622 | -0.0775 | 34.3891
-1 | 0.2753 | 0.00585 | -0.0772 | 47.0598
-0.5 | 0.3283 | 0.00503 | -0.0757 | 65.2684
0 | 0.3798 | 0.00384 | -0.0741 | 98.9062
0.5 | 0.4504 | 0.0038 | -0.0755 | 118.5263
1 | 0.5208 | 0.00381 | -0.0769 | 136.6929
1.5 | 0.591 | 0.00386 | -0.0782 | 153.1088
2 | 0.6622 | 0.00387 | -0.0796 | 171.1111
2.5 | 0.7319 | 0.00394 | -0.0806 | 185.7614
3 | 0.7978 | 0.00414 | -0.0808 | 192.7053
3.5 | 0.8465 | 0.00476 | -0.0776 | 177.8361
4 | 0.8279 | 0.00613 | -0.0615 | 135.0571
4.5 | 0.8017 | 0.0082 | -0.0458 | 97.7683
5 | 0.7913 | 0.01053 | -0.0341 | 75.1472
5.5 | 0.7856 | 0.01297 | -0.024 | 60.5705
6 | 0.78 | 0.01568 | -0.0146 | 49.7449
6.5 | 0.799 | 0.01773 | -0.0087 | 45.0649
7 | 0.8389 | 0.01906 | -0.0055 | 44.0136
7.5 | 0.8819 | 0.02034 | -0.0027 | 43.3579
8 | 0.9237 | 0.02176 | 0.0003 | 42.4494
8.5 | 0.9646 | 0.02328 | 0.0034 | 41.4347
9 | 1.0052 | 0.02492 | 0.0066 | 40.3371
9.5 | 1.0433 | 0.02676 | 0.01 | 38.9873
10 | 1.0814 | 0.02872 | 0.0135 | 37.6532
10.5 | 1.1116 | 0.03125 | 0.0175 | 35.5712
11 | 1.1382 | 0.03411 | 0.0217 | 33.3685
11.5 | 1.1555 | 0.03767 | 0.0263 | 30.6743
12 | 1.1646 | 0.04165 | 0.0314 | 27.9616
12.5 | 1.1925 | 0.04913 | 0.0275 | 24.2723
13.5 | 1.1472 | 0.0634 | 0.0358 | 18.0946
14 | 1.1144 | 0.07379 | 0.0352 | 15.1023
14.5 | 1.0819 | 0.08545 | 0.0318 | 12.6612
15 | 1.0509 | 0.0982 | 0.026 | 10.7016
15.5 | 1.0229 | 0.11167 | 0.0185 | 9.16
16 | 0.9995 | 0.12548 | 0.0099 | 7.9654
16.5 | 0.9777 | 0.13977 | 0.0006 | 6.9951
17 | 0.9577 | 0.15435 | -0.0087 | 6.2047
17.5 | 0.942 | 0.1684 | -0.0174 | 5.5938

## 81. Re 6M Mach 0.00 (1)
BIGFOIL.COM POLAR EXPORT
NACA66-416 a=0.5
NACA66-416 a=0.5 |  |  |  | Cl Max: | 1.442 | at alpha= | 13 | deg
JavaFoil+Calcfoil stall+Eppler ext transition |  |  |  | L/D Max: | 156.375 | at alpha= | 2.5 | deg
Re: | 6000000 |  |  | Cd Min: | 0.00398 | at alpha= | -0.5 | deg
Mach: | 0 |  |  | Cl=0 at alpha= | -2.6639 | deg
|  |  |  | @ Cl=0.1, Cd= | 0.0062502
|  |  |  | @ Cl=0.4, Cd= | 0.0042831
|  |  |  | @ Cl=0.6, Cd= | 0.0041312
alpha (deg) | Cl | Cd | Cm | Cl/Cd
-18.5 | -0.714 | 0.14608 | -0.009 | -4.891
-18 | -0.733 | 0.13868 | -0.009 | -5.289
-17.5 | -0.749 | 0.12983 | -0.01 | -5.768
-17 | -0.761 | 0.12241 | -0.011 | -6.22
-16.5 | -0.773 | 0.11614 | -0.011 | -6.653
-16 | -0.783 | 0.10744 | -0.012 | -7.292
-15.5 | -0.792 | 0.10064 | -0.013 | -7.866
-15 | -0.805 | 0.08737 | -0.015 | -9.212
-14.5 | -0.819 | 0.07362 | -0.018 | -11.12
-14 | -0.814 | 0.07221 | -0.018 | -11.269
-13.5 | -0.936 | 0.01642 | -0.026 | -57.01
-13 | -0.935 | 0.01439 | -0.027 | -64.963
-12.5 | -0.923 | 0.01319 | -0.029 | -70.009
-12 | -0.905 | 0.01232 | -0.03 | -73.465
-11.5 | -0.882 | 0.01155 | -0.031 | -76.328
-11 | -0.854 | 0.011 | -0.032 | -77.661
-10.5 | -0.822 | 0.01067 | -0.033 | -77.056
-10 | -0.786 | 0.01014 | -0.034 | -77.48
-9.5 | -0.745 | 0.00972 | -0.035 | -76.665
-9 | -0.702 | 0.0093 | -0.037 | -75.462
-8.5 | -0.656 | 0.00902 | -0.038 | -72.766
-8 | -0.608 | 0.00779 | -0.039 | -78.05
-7.5 | -0.559 | 0.008 | -0.04 | -69.865
-7 | -0.507 | 0.00831 | -0.041 | -60.98
-6.5 | -0.452 | 0.00803 | -0.042 | -56.35
-6 | -0.396 | 0.0077 | -0.044 | -51.453
-5.5 | -0.339 | 0.00754 | -0.045 | -45.035
-5 | -0.281 | 0.00723 | -0.046 | -38.917
-4.5 | -0.222 | 0.007 | -0.047 | -31.759
-4 | -0.162 | 0.00686 | -0.048 | -23.671
-3.5 | -0.102 | 0.00666 | -0.049 | -15.347
-3 | -0.041 | 0.00646 | -0.051 | -6.397
-2.5 | 0.02 | 0.00636 | -0.052 | 3.11
-2 | 0.081 | 0.00629 | -0.053 | 12.902
-1.5 | 0.143 | 0.00616 | -0.054 | 23.181
-1 | 0.205 | 0.00611 | -0.055 | 33.534
-0.5 | 0.266 | 0.00398 | -0.056 | 66.865
0 | 0.328 | 0.00417 | -0.058 | 78.645
0.5 | 0.39 | 0.00427 | -0.059 | 91.355
1 | 0.451 | 0.00435 | -0.06 | 103.637
1.5 | 0.512 | 0.00431 | -0.061 | 118.825
2 | 0.572 | 0.0042 | -0.062 | 136.253
2.5 | 0.633 | 0.00405 | -0.063 | 156.375
3 | 0.693 | 0.00481 | -0.064 | 144.152
3.5 | 0.748 | 0.00538 | -0.065 | 139.09
4 | 0.805 | 0.00599 | -0.066 | 134.425
4.5 | 0.861 | 0.0067 | -0.067 | 128.496
5 | 0.913 | 0.01018 | -0.068 | 89.726
5.5 | 0.968 | 0.0107 | -0.069 | 90.479
6 | 1.021 | 0.01111 | -0.07 | 91.941
6.5 | 1.073 | 0.01155 | -0.071 | 92.878
7 | 1.122 | 0.01205 | -0.072 | 93.074
7.5 | 1.169 | 0.01253 | -0.073 | 93.276
8 | 1.214 | 0.01308 | -0.074 | 92.787
8.5 | 1.256 | 0.01364 | -0.075 | 92.042
9 | 1.295 | 0.01426 | -0.076 | 90.82
9.5 | 1.33 | 0.01499 | -0.077 | 88.768
10 | 1.363 | 0.01568 | -0.078 | 86.882
10.5 | 1.39 | 0.01645 | -0.079 | 84.489
11 | 1.41 | 0.01723 | -0.08 | 81.868
11.5 | 1.426 | 0.01804 | -0.081 | 79.039
12 | 1.436 | 0.01888 | -0.082 | 76.073
12.5 | 1.441 | 0.01991 | -0.083 | 72.4
13 | 1.442 | 0.02092 | -0.084 | 68.918
13.5 | 1.438 | 0.02187 | -0.085 | 65.73
14 | 1.429 | 0.02302 | -0.086 | 62.053
14.5 | 1.408 | 0.02467 | -0.087 | 57.084
15 | 1.385 | 0.02571 | -0.088 | 53.87
15.5 | 1.356 | 0.02759 | -0.088 | 49.14
16 | 1.324 | 0.029 | -0.089 | 45.67
16.5 | 1.289 | 0.03108 | -0.09 | 41.454
17 | 1.249 | 0.03356 | -0.09 | 37.234
17.5 | 1.207 | 0.03699 | -0.091 | 32.623
18 | 1.156 | 0.04338 | -0.09 | 26.655

## 82. Re 6M Mach 0.00 (2)
BIGFOIL.COM POLAR EXPORT
NACA66-416 a=0.5
NACA66-416 a=0.5 |  |  |  | Cl Max: | 1.6258 | at alpha= | 20 | deg
XFOIL ncrit=9 |  |  |  | L/D Max: | 175.171 | at alpha= | 2.5 | deg
Re: | 6000000 |  |  | Cd Min: | 0.05499 | at alpha= | 20 | deg
Mach: | 0 |  |  | Cl=0 at alpha= | -2.9398 | deg
|  |  |  | @ Cl=0.1, Cd= | 0.0058415
|  |  |  | @ Cl=0.4, Cd= | 0.0033639
|  |  |  | @ Cl=0.6, Cd= | 0.003482
alpha (deg) | Cl | Cd | Cm | Cl/Cd
-20 | -1.4477 | 0.02845 | -0.0957 | -50.8858
-19.5 | -1.4306 | 0.02632 | -0.0939 | -54.3541
-19 | -1.4138 | 0.02428 | -0.0918 | -58.229
-18.5 | -1.3914 | 0.02268 | -0.0897 | -61.3492
-18 | -1.3641 | 0.02139 | -0.0878 | -63.7728
-17.5 | -1.3378 | 0.0201 | -0.0855 | -66.5572
-17 | -1.309 | 0.01897 | -0.0833 | -69.0037
-16.5 | -1.2775 | 0.01801 | -0.0812 | -70.9328
-16 | -1.2467 | 0.01703 | -0.0789 | -73.2061
-15.5 | -1.2111 | 0.01632 | -0.0769 | -74.2096
-15 | -1.1764 | 0.01557 | -0.0747 | -75.5556
-14.5 | -1.1475 | 0.01446 | -0.0716 | -79.3568
-14 | -1.1129 | 0.01368 | -0.069 | -81.3523
-13.5 | -1.0758 | 0.01307 | -0.0667 | -82.3106
-13 | -1.0364 | 0.0126 | -0.0645 | -82.254
-12.5 | -0.9977 | 0.01216 | -0.0621 | -82.0477
-12 | -0.955 | 0.01179 | -0.0604 | -81.0008
-11.5 | -0.9089 | 0.01135 | -0.0593 | -80.0793
-11 | -0.8615 | 0.01092 | -0.0585 | -78.8919
-10.5 | -0.8129 | 0.01048 | -0.0578 | -77.5668
-10 | -0.7628 | 0.0101 | -0.0574 | -75.5248
-9.5 | -0.7114 | 0.00978 | -0.0572 | -72.7403
-9 | -0.6623 | 0.00925 | -0.0566 | -71.6
-8.5 | -0.6125 | 0.00874 | -0.056 | -70.0801
-8 | -0.5599 | 0.00842 | -0.056 | -66.4964
-7.5 | -0.5065 | 0.00815 | -0.0561 | -62.1472
-7 | -0.4524 | 0.00786 | -0.0563 | -57.5573
-6.5 | -0.3978 | 0.0076 | -0.0566 | -52.3421
-6 | -0.3426 | 0.00736 | -0.057 | -46.5489
-5.5 | -0.2871 | 0.00714 | -0.0575 | -40.2101
-5 | -0.2325 | 0.00685 | -0.0578 | -33.9416
-4.5 | -0.1767 | 0.00664 | -0.0583 | -26.6114
-4 | -0.1204 | 0.00648 | -0.0589 | -18.5802
-3.5 | -0.0637 | 0.00634 | -0.0596 | -10.0473
-3 | -0.0069 | 0.00614 | -0.0603 | -1.1238
-2.5 | 0.0504 | 0.00598 | -0.0611 | 8.4281
-2 | 0.1077 | 0.00582 | -0.0619 | 18.5052
-1.5 | 0.1643 | 0.00559 | -0.0626 | 29.3918
-1 | 0.2177 | 0.00512 | -0.0628 | 42.5195
0 | 0.318 | 0.00348 | -0.0624 | 91.3793
0.5 | 0.3769 | 0.00336 | -0.0636 | 112.1726
1 | 0.4363 | 0.00337 | -0.0648 | 129.4659
1.5 | 0.4956 | 0.00341 | -0.066 | 145.3372
2 | 0.5548 | 0.00342 | -0.0673 | 162.2222
2.5 | 0.6131 | 0.0035 | -0.0683 | 175.1714
3.5 | 0.7032 | 0.00498 | -0.0656 | 141.2048
4 | 0.7359 | 0.00597 | -0.0619 | 123.2663
4.5 | 0.7607 | 0.00695 | -0.0566 | 109.4532
5 | 0.7704 | 0.00776 | -0.0481 | 99.2784
5.5 | 0.782 | 0.00884 | -0.0407 | 88.4615
6.5 | 0.8297 | 0.01085 | -0.0312 | 76.47
7 | 0.8654 | 0.01157 | -0.0288 | 74.7969
7.5 | 0.9031 | 0.01223 | -0.0267 | 73.843
8 | 0.9403 | 0.01295 | -0.0246 | 72.61
8.5 | 0.9771 | 0.01368 | -0.0226 | 71.4254
9 | 1.0122 | 0.01454 | -0.0204 | 69.6149
9.5 | 1.0489 | 0.01532 | -0.0186 | 68.4661
10 | 1.084 | 0.01619 | -0.0166 | 66.9549
10.5 | 1.1189 | 0.01711 | -0.0147 | 65.3945
11 | 1.1503 | 0.0182 | -0.0124 | 63.2033
11.5 | 1.1836 | 0.01918 | -0.0103 | 61.7101
12 | 1.2141 | 0.0202 | -0.0079 | 60.104
12.5 | 1.2773 | 0.0215 | -0.0129 | 59.4093
14 | 1.3673 | 0.02579 | -0.0074 | 53.0167
14.5 | 1.396 | 0.0274 | -0.0058 | 50.9489
15 | 1.4255 | 0.02898 | -0.0043 | 49.1891
15.5 | 1.4511 | 0.03085 | -0.0025 | 47.0373
16 | 1.4745 | 0.03293 | -0.0008 | 44.7768
16.5 | 1.4974 | 0.03509 | 0.0009 | 42.6731
17 | 1.518 | 0.03747 | 0.0026 | 40.5124
17.5 | 1.5418 | 0.03968 | 0.0038 | 38.8558
18 | 1.5632 | 0.04215 | 0.005 | 37.0866
18.5 | 1.5818 | 0.04498 | 0.0061 | 35.1667
19 | 1.5985 | 0.04799 | 0.0072 | 33.309
19.5 | 1.6128 | 0.05137 | 0.0081 | 31.3958
20 | 1.6258 | 0.05499 | 0.0087 | 29.5654

## 83. Re 6M Mach 0.10 (1)
BIGFOIL.COM POLAR EXPORT
NACA66-416 a=0.5
NACA66-416 a=0.5 |  |  |  | Cl Max: | 1.432 | at alpha= | 12.5 | deg
JavaFoil+Calcfoil stall+Eppler ext transition |  |  |  | L/D Max: | 143.772 | at alpha= | 3 | deg
Re: | 6000000 |  |  | Cd Min: | 0.00404 | at alpha= | -0.5 | deg
Mach: | 0.1 |  |  | Cl=0 at alpha= | -2.6613 | deg
|  |  |  | @ Cl=0.1, Cd= | 0.0062587
|  |  |  | @ Cl=0.4, Cd= | 0.0043131
|  |  |  | @ Cl=0.6, Cd= | 0.0043821
alpha (deg) | Cl | Cd | Cm | Cl/Cd
-18 | -0.693 | 0.13875 | -0.009 | -4.995
-17.5 | -0.712 | 0.13114 | -0.01 | -5.428
-17 | -0.728 | 0.12502 | -0.01 | -5.822
-16.5 | -0.742 | 0.11796 | -0.011 | -6.294
-16 | -0.756 | 0.10989 | -0.012 | -6.883
-15.5 | -0.767 | 0.10204 | -0.013 | -7.52
-15 | -0.779 | 0.09228 | -0.015 | -8.447
-14.5 | -0.788 | 0.08376 | -0.016 | -9.413
-14 | -0.788 | 0.08101 | -0.017 | -9.727
-13.5 | -0.808 | 0.06194 | -0.02 | -13.039
-13 | -0.92 | 0.01518 | -0.027 | -60.58
-12.5 | -0.913 | 0.01359 | -0.029 | -67.211
-12 | -0.898 | 0.01255 | -0.03 | -71.511
-11.5 | -0.877 | 0.01173 | -0.031 | -74.74
-11 | -0.851 | 0.01112 | -0.032 | -76.518
-10.5 | -0.821 | 0.01062 | -0.033 | -77.302
-10 | -0.785 | 0.01022 | -0.034 | -76.798
-9.5 | -0.745 | 0.00982 | -0.036 | -75.889
-9 | -0.703 | 0.0094 | -0.037 | -74.761
-8.5 | -0.657 | 0.00906 | -0.038 | -72.538
-8 | -0.61 | 0.00785 | -0.039 | -77.67
-7.5 | -0.56 | 0.0076 | -0.04 | -73.624
-7 | -0.508 | 0.00842 | -0.042 | -60.379
-6.5 | -0.454 | 0.00813 | -0.043 | -55.831
-6 | -0.398 | 0.00782 | -0.044 | -50.875
-5.5 | -0.341 | 0.00756 | -0.045 | -45.105
-5 | -0.282 | 0.00726 | -0.046 | -38.913
-4.5 | -0.223 | 0.0071 | -0.047 | -31.455
-4 | -0.163 | 0.00687 | -0.048 | -23.751
-3.5 | -0.103 | 0.00665 | -0.05 | -15.428
-3 | -0.042 | 0.0065 | -0.051 | -6.394
-2.5 | 0.02 | 0.00636 | -0.052 | 3.127
-2 | 0.082 | 0.0063 | -0.053 | 12.953
-1.5 | 0.143 | 0.00616 | -0.054 | 23.286
-1 | 0.206 | 0.00611 | -0.055 | 33.669
-0.5 | 0.268 | 0.00404 | -0.057 | 66.199
0 | 0.33 | 0.00414 | -0.058 | 79.603
0.5 | 0.392 | 0.0043 | -0.059 | 91.119
1 | 0.453 | 0.0044 | -0.06 | 103.158
1.5 | 0.514 | 0.0041 | -0.061 | 125.537
2 | 0.575 | 0.00421 | -0.062 | 136.511
2.5 | 0.636 | 0.00463 | -0.063 | 137.365
3 | 0.696 | 0.00484 | -0.065 | 143.772
3.5 | 0.752 | 0.0054 | -0.066 | 139.311
4 | 0.809 | 0.00604 | -0.067 | 133.968
4.5 | 0.865 | 0.00674 | -0.068 | 128.324
5 | 0.918 | 0.01026 | -0.068 | 89.428
5.5 | 0.972 | 0.01077 | -0.069 | 90.332
6 | 1.026 | 0.01118 | -0.07 | 91.75
6.5 | 1.077 | 0.01165 | -0.071 | 92.438
7 | 1.126 | 0.01214 | -0.073 | 92.748
7.5 | 1.173 | 0.01266 | -0.074 | 92.716
8 | 1.218 | 0.01319 | -0.075 | 92.319
8.5 | 1.259 | 0.01382 | -0.076 | 91.125
9 | 1.298 | 0.01443 | -0.077 | 89.935
9.5 | 1.333 | 0.01515 | -0.078 | 87.975
10 | 1.364 | 0.01587 | -0.079 | 85.926
10.5 | 1.39 | 0.01664 | -0.08 | 83.508
11 | 1.409 | 0.01744 | -0.081 | 80.756
11.5 | 1.422 | 0.01828 | -0.082 | 77.794
12 | 1.43 | 0.01915 | -0.083 | 74.679
12.5 | 1.432 | 0.02021 | -0.084 | 70.854
13 | 1.429 | 0.02134 | -0.084 | 66.979
13.5 | 1.421 | 0.02232 | -0.085 | 63.694
14 | 1.409 | 0.02349 | -0.086 | 59.974
14.5 | 1.384 | 0.02515 | -0.087 | 55.014
15 | 1.355 | 0.0264 | -0.088 | 51.316
15.5 | 1.321 | 0.02793 | -0.089 | 47.307
16 | 1.284 | 0.0297 | -0.089 | 43.221
16.5 | 1.241 | 0.03263 | -0.09 | 38.032
17 | 1.197 | 0.03502 | -0.091 | 34.166
17.5 | 1.147 | 0.0394 | -0.091 | 29.107

## 84. Re 6M Mach 0.10 (2)
BIGFOIL.COM POLAR EXPORT
NACA66-416 a=0.5
NACA66-416 a=0.5 |  |  |  | Cl Max: | 1.6188 | at alpha= | 20 | deg
XFOIL ncrit=9 |  |  |  | L/D Max: | 175.783 | at alpha= | 2.5 | deg
Re: | 6000000 |  |  | Cd Min: | 0.05771 | at alpha= | 20 | deg
Mach: | 0.1 |  |  | Cl=0 at alpha= | -2.9437 | deg
|  |  |  | @ Cl=0.1, Cd= | 0.0058544
|  |  |  | @ Cl=0.4, Cd= | 0.00337
|  |  |  | @ Cl=0.6, Cd= | 0.0034839
alpha (deg) | Cl | Cd | Cm | Cl/Cd
-20 | -1.4277 | 0.03154 | -0.1013 | -45.2663
-19.5 | -1.418 | 0.02866 | -0.0995 | -49.4766
-19 | -1.4056 | 0.02615 | -0.0972 | -53.7514
-18.5 | -1.3862 | 0.02421 | -0.0949 | -57.2573
-18 | -1.3604 | 0.0227 | -0.0929 | -59.9295
-17.5 | -1.3356 | 0.02123 | -0.0904 | -62.911
-17 | -1.3083 | 0.01991 | -0.088 | -65.7107
-16.5 | -1.2779 | 0.01882 | -0.0856 | -67.9012
-16 | -1.2482 | 0.0177 | -0.083 | -70.5198
-15.5 | -1.2127 | 0.01692 | -0.0809 | -71.6726
-15 | -1.1786 | 0.01607 | -0.0785 | -73.3416
-14.5 | -1.1466 | 0.01509 | -0.0756 | -75.9841
-14 | -1.1143 | 0.01413 | -0.0725 | -78.8606
-13.5 | -1.0777 | 0.01341 | -0.0699 | -80.3654
-13 | -1.0376 | 0.0129 | -0.0677 | -80.4341
-12.5 | -0.9982 | 0.01241 | -0.0653 | -80.4351
-12 | -0.9581 | 0.01202 | -0.0628 | -79.7088
-11.5 | -0.9125 | 0.01155 | -0.0614 | -79.0043
-11 | -0.8652 | 0.01109 | -0.0603 | -78.0162
-10.5 | -0.8166 | 0.01063 | -0.0594 | -76.8203
-10 | -0.7663 | 0.01023 | -0.0588 | -74.9071
-9.5 | -0.7147 | 0.00988 | -0.0585 | -72.3381
-9 | -0.6635 | 0.00948 | -0.0581 | -69.9895
-8.5 | -0.6154 | 0.00882 | -0.0571 | -69.7732
-8 | -0.5627 | 0.00848 | -0.0569 | -66.3561
-7.5 | -0.5089 | 0.00819 | -0.0569 | -62.1368
-7 | -0.4545 | 0.0079 | -0.0571 | -57.5316
-6.5 | -0.3996 | 0.00763 | -0.0573 | -52.3722
-6 | -0.3441 | 0.00739 | -0.0577 | -46.5629
-5.5 | -0.2882 | 0.00716 | -0.0581 | -40.2514
-5 | -0.2332 | 0.00688 | -0.0583 | -33.8953
-4.5 | -0.1772 | 0.00666 | -0.0588 | -26.6066
-4 | -0.1206 | 0.0065 | -0.0594 | -18.5538
-3.5 | -0.0636 | 0.00634 | -0.0601 | -10.0315
-3 | -0.0065 | 0.00615 | -0.0608 | -1.0569
-2.5 | 0.0512 | 0.00599 | -0.0616 | 8.5476
-2 | 0.1088 | 0.00583 | -0.0624 | 18.6621
-1.5 | 0.1658 | 0.00561 | -0.0631 | 29.5544
-1 | 0.2194 | 0.00514 | -0.0633 | 42.6848
-0.5 | 0.2715 | 0.00455 | -0.0633 | 59.6703
0 | 0.32 | 0.00348 | -0.0628 | 91.954
0.5 | 0.3794 | 0.00337 | -0.064 | 112.5816
1 | 0.439 | 0.00337 | -0.0652 | 130.2671
1.5 | 0.4987 | 0.00342 | -0.0665 | 145.8187
2 | 0.5583 | 0.00342 | -0.0677 | 163.2456
2.5 | 0.617 | 0.00351 | -0.0688 | 175.7835
3 | 0.6703 | 0.00391 | -0.0688 | 171.4322
3.5 | 0.7071 | 0.00499 | -0.0659 | 141.7034
4 | 0.7392 | 0.00599 | -0.062 | 123.4057
4.5 | 0.7624 | 0.00698 | -0.0563 | 109.2264
5 | 0.7695 | 0.00783 | -0.0473 | 98.2759
5.5 | 0.7813 | 0.00894 | -0.0399 | 87.3937
6.5 | 0.8289 | 0.01101 | -0.0304 | 75.2861
7 | 0.865 | 0.01175 | -0.0279 | 73.617
7.5 | 0.9024 | 0.01244 | -0.0257 | 72.5402
8 | 0.9396 | 0.01319 | -0.0236 | 71.2358
8.5 | 0.9773 | 0.01392 | -0.0217 | 70.2083
9 | 1.012 | 0.01482 | -0.0194 | 68.2861
9.5 | 1.0489 | 0.01562 | -0.0175 | 67.1511
10 | 1.0846 | 0.0165 | -0.0155 | 65.7333
10.5 | 1.1184 | 0.01751 | -0.0134 | 63.8721
11 | 1.1516 | 0.01854 | -0.0112 | 62.1143
11.5 | 1.1841 | 0.01961 | -0.009 | 60.3825
12 | 1.2152 | 0.02064 | -0.0066 | 58.876
12.5 | 1.2794 | 0.02209 | -0.0118 | 57.9176
13 | 1.3064 | 0.0236 | -0.0092 | 55.3559
13.5 | 1.3378 | 0.02504 | -0.0075 | 53.4265
14 | 1.369 | 0.02651 | -0.0059 | 51.6409
14.5 | 1.3983 | 0.02813 | -0.0042 | 49.7085
15 | 1.4261 | 0.02991 | -0.0025 | 47.6797
15.5 | 1.4527 | 0.03174 | -0.0007 | 45.7687
16 | 1.4738 | 0.03408 | 0.0013 | 43.2453
16.5 | 1.4958 | 0.0364 | 0.0031 | 41.0934
17 | 1.5199 | 0.03858 | 0.0046 | 39.3961
17.5 | 1.5417 | 0.04108 | 0.0059 | 37.5292
18 | 1.5621 | 0.04375 | 0.0072 | 35.7051
18.5 | 1.5804 | 0.04669 | 0.0084 | 33.8488
19 | 1.597 | 0.04986 | 0.0094 | 32.0297
19.5 | 1.6082 | 0.0537 | 0.0103 | 29.9479
20 | 1.6188 | 0.05771 | 0.0109 | 28.0506

## 85. Re 6M Mach 0.25 (1)
BIGFOIL.COM POLAR EXPORT
NACA66-416 a=0.5
NACA66-416 a=0.5 |  |  |  | Cl Max: | 1.386 | at alpha= | 11 | deg
JavaFoil+Calcfoil stall+Eppler ext transition |  |  |  | L/D Max: | 143.29 | at alpha= | 3 | deg
Re: | 6000000 |  |  | Cd Min: | 0.00392 | at alpha= | 1.5 | deg
Mach: | 0.25 |  |  | Cl=0 at alpha= | -2.6587 | deg
|  |  |  | @ Cl=0.1, Cd= | 0.0063024
|  |  |  | @ Cl=0.4, Cd= | 0.004374
|  |  |  | @ Cl=0.6, Cd= | 0.004611
alpha (deg) | Cl | Cd | Cm | Cl/Cd
-16 | -0.517 | 0.12389 | -0.011 | -4.176
-15.5 | -0.559 | 0.11768 | -0.011 | -4.751
-15 | -0.596 | 0.10985 | -0.012 | -5.429
-14.5 | -0.629 | 0.10246 | -0.013 | -6.136
-14 | -0.656 | 0.09401 | -0.014 | -6.977
-13.5 | -0.677 | 0.08795 | -0.014 | -7.7
-13 | -0.693 | 0.08199 | -0.015 | -8.448
-12.5 | -0.7 | 0.07648 | -0.017 | -9.155
-12 | -0.702 | 0.06928 | -0.019 | -10.131
-11.5 | -0.812 | 0.01625 | -0.031 | -50.005
-11 | -0.82 | 0.01208 | -0.033 | -67.867
-10.5 | -0.801 | 0.0114 | -0.034 | -70.246
-10 | -0.774 | 0.01075 | -0.035 | -72.004
-9.5 | -0.74 | 0.01032 | -0.037 | -71.72
-9 | -0.702 | 0.00979 | -0.038 | -71.741
-8.5 | -0.66 | 0.00942 | -0.039 | -70.138
-8 | -0.615 | 0.00902 | -0.04 | -68.197
-7.5 | -0.567 | 0.00872 | -0.041 | -65.017
-7 | -0.516 | 0.0075 | -0.043 | -68.719
-6.5 | -0.463 | 0.00841 | -0.044 | -55.025
-6 | -0.407 | 0.00805 | -0.045 | -50.511
-5.5 | -0.349 | 0.00774 | -0.046 | -45.044
-5 | -0.289 | 0.00745 | -0.047 | -38.818
-4.5 | -0.229 | 0.00721 | -0.049 | -31.739
-4 | -0.167 | 0.007 | -0.05 | -23.928
-3.5 | -0.105 | 0.00674 | -0.051 | -15.643
-3 | -0.043 | 0.0066 | -0.052 | -6.463
-2.5 | 0.02 | 0.00646 | -0.053 | 3.164
-2 | 0.084 | 0.00631 | -0.055 | 13.276
-1.5 | 0.147 | 0.00628 | -0.056 | 23.469
-1 | 0.211 | 0.00622 | -0.057 | 33.979
-0.5 | 0.275 | 0.0041 | -0.058 | 67.152
0 | 0.339 | 0.00419 | -0.059 | 80.799
0.5 | 0.402 | 0.00438 | -0.061 | 91.91
1 | 0.465 | 0.00406 | -0.062 | 114.37
1.5 | 0.528 | 0.00392 | -0.063 | 134.69
2 | 0.59 | 0.00459 | -0.064 | 128.545
2.5 | 0.652 | 0.00472 | -0.065 | 138.375
3 | 0.714 | 0.00498 | -0.066 | 143.29
3.5 | 0.771 | 0.0056 | -0.067 | 137.719
4 | 0.829 | 0.00624 | -0.068 | 132.791
4.5 | 0.887 | 0.00704 | -0.069 | 125.966
5 | 0.94 | 0.01066 | -0.07 | 88.193
5.5 | 0.996 | 0.01119 | -0.071 | 88.99
6 | 1.05 | 0.01168 | -0.072 | 89.846
6.5 | 1.101 | 0.01218 | -0.073 | 90.394
7 | 1.15 | 0.01277 | -0.074 | 90.019
7.5 | 1.196 | 0.01332 | -0.075 | 89.77
8 | 1.238 | 0.01394 | -0.077 | 88.809
8.5 | 1.277 | 0.01459 | -0.078 | 87.529
9 | 1.311 | 0.01533 | -0.079 | 85.496
9.5 | 1.34 | 0.01612 | -0.08 | 83.129
10 | 1.364 | 0.017 | -0.081 | 80.24
10.5 | 1.38 | 0.01793 | -0.082 | 76.984
11 | 1.386 | 0.01879 | -0.083 | 73.758
11.5 | 1.382 | 0.02004 | -0.084 | 68.963
12 | 1.371 | 0.02096 | -0.085 | 65.405
12.5 | 1.35 | 0.02217 | -0.086 | 60.897
13 | 1.32 | 0.02383 | -0.086 | 55.372
13.5 | 1.281 | 0.02543 | -0.087 | 50.363
14 | 1.234 | 0.02661 | -0.088 | 46.369
14.5 | 1.165 | 0.02972 | -0.089 | 39.204
15 | 1.083 | 0.03445 | -0.089 | 31.429
15.5 | 0.872 | 0.10422 | -0.06 | 8.371
16 | 0.789 | 0.1185 | -0.053 | 6.662

## 86. Re 6M Mach 0.25 (2)
BIGFOIL.COM POLAR EXPORT
NACA66-416 a=0.5
NACA66-416 a=0.5 |  |  |  | Cl Max: | 1.5692 | at alpha= | 20 | deg
XFOIL ncrit=9 |  |  |  | L/D Max: | 179.298 | at alpha= | 2.5 | deg
Re: | 6000000 |  |  | Cd Min: | 0.08572 | at alpha= | -19.5 | deg
Mach: | 0.25 |  |  | Cl=0 at alpha= | -2.9704 | deg
|  |  |  | @ Cl=0.1, Cd= | 0.0059181
|  |  |  | @ Cl=0.4, Cd= | 0.0034023
|  |  |  | @ Cl=0.6, Cd= | 0.0035031
alpha (deg) | Cl | Cd | Cm | Cl/Cd
-19.5 | -1.0309 | 0.08572 | -0.0903 | -12.0264
-19 | -1.1501 | 0.0595 | -0.1101 | -19.3294
-18.5 | -1.1861 | 0.04828 | -0.1169 | -24.5671
-18 | -1.2115 | 0.04036 | -0.119 | -30.0173
-17.5 | -1.22 | 0.03509 | -0.1182 | -34.7677
-17 | -1.2187 | 0.03108 | -0.116 | -39.2117
-16.5 | -1.2036 | 0.02832 | -0.1134 | -42.5
-16 | -1.1969 | 0.02523 | -0.1097 | -47.4396
-15.5 | -1.1653 | 0.02374 | -0.1069 | -49.0859
-15 | -1.1501 | 0.02142 | -0.1025 | -53.6928
-14.5 | -1.1183 | 0.02007 | -0.0992 | -55.72
-14 | -1.0882 | 0.01869 | -0.0954 | -58.2236
-13 | -1.0357 | 0.01546 | -0.0864 | -66.9922
-12.5 | -0.9961 | 0.01459 | -0.0831 | -68.2728
-12 | -0.9561 | 0.01378 | -0.0797 | -69.3832
-11.5 | -0.9155 | 0.01307 | -0.0763 | -70.0459
-11 | -0.8762 | 0.01237 | -0.0725 | -70.8327
-10.5 | -0.8314 | 0.01172 | -0.0698 | -70.9386
-10 | -0.7813 | 0.01116 | -0.0681 | -70.009
-9.5 | -0.7298 | 0.01065 | -0.0666 | -68.5258
-9 | -0.6781 | 0.01012 | -0.0653 | -67.0059
-8.5 | -0.6257 | 0.00962 | -0.0642 | -65.0416
-8 | -0.5763 | 0.00889 | -0.0626 | -64.8256
-7.5 | -0.5214 | 0.00848 | -0.062 | -61.4858
-7 | -0.4652 | 0.00815 | -0.0616 | -57.0798
-6.5 | -0.4087 | 0.00783 | -0.0615 | -52.1967
-6 | -0.3516 | 0.00755 | -0.0614 | -46.5695
-5.5 | -0.2941 | 0.0073 | -0.0615 | -40.2877
-5 | -0.2366 | 0.00705 | -0.0617 | -33.5603
-4.5 | -0.1798 | 0.00677 | -0.0618 | -26.5583
-4 | -0.1216 | 0.00659 | -0.0622 | -18.4522
-3.5 | -0.0625 | 0.0064 | -0.0628 | -9.7656
-3 | -0.0035 | 0.00621 | -0.0634 | -0.56361
-2.5 | 0.0557 | 0.00603 | -0.0641 | 9.2371
-2 | 0.1151 | 0.00588 | -0.0649 | 19.5748
-1.5 | 0.1743 | 0.0057 | -0.0656 | 30.5789
-1 | 0.2293 | 0.00524 | -0.0657 | 43.7595
-0.5 | 0.2823 | 0.00464 | -0.0656 | 60.8405
0 | 0.3315 | 0.00351 | -0.065 | 94.4444
0.5 | 0.3928 | 0.0034 | -0.0662 | 115.5294
1 | 0.4543 | 0.00342 | -0.0674 | 132.8363
1.5 | 0.5162 | 0.00345 | -0.0687 | 149.6232
2 | 0.5777 | 0.00347 | -0.07 | 166.4841
2.5 | 0.6383 | 0.00356 | -0.071 | 179.2978
3 | 0.694 | 0.0039 | -0.0712 | 177.9487
3.5 | 0.7291 | 0.00505 | -0.0675 | 144.3762
4 | 0.7564 | 0.0061 | -0.0622 | 124
4.5 | 0.7617 | 0.00708 | -0.0524 | 107.5847
5.5 | 0.7769 | 0.00962 | -0.0356 | 80.7588
6 | 0.7946 | 0.01099 | -0.0297 | 72.3021
6.5 | 0.8238 | 0.01204 | -0.0258 | 68.4219
7 | 0.8613 | 0.01286 | -0.0233 | 66.9751
7.5 | 0.8993 | 0.01367 | -0.0209 | 65.7864
8 | 0.9384 | 0.01448 | -0.0187 | 64.8066
8.5 | 0.9753 | 0.0154 | -0.0163 | 63.3312
9 | 1.0127 | 0.01634 | -0.0141 | 61.9767
9.5 | 1.0497 | 0.01732 | -0.0118 | 60.6062
10 | 1.0857 | 0.01841 | -0.0095 | 58.9734
10.5 | 1.1203 | 0.01959 | -0.0071 | 57.1873
11 | 1.155 | 0.02079 | -0.0048 | 55.5556
11.5 | 1.1892 | 0.022 | -0.0023 | 54.0545
12 | 1.2177 | 0.02334 | 0.001 | 52.1722
12.5 | 1.2892 | 0.02535 | -0.0054 | 50.856
13.5 | 1.3458 | 0.02882 | 0.0002 | 46.6967
14 | 1.3774 | 0.03058 | 0.0023 | 45.0425
14.5 | 1.404 | 0.03271 | 0.0047 | 42.9227
15 | 1.4291 | 0.03504 | 0.0071 | 40.7848
15.5 | 1.4515 | 0.03758 | 0.0096 | 38.6243
16 | 1.474 | 0.04029 | 0.0117 | 36.5848
16.5 | 1.494 | 0.0433 | 0.0138 | 34.5035
17 | 1.5147 | 0.04637 | 0.0156 | 32.6655
17.5 | 1.5315 | 0.04992 | 0.0172 | 30.6791
18 | 1.5437 | 0.05406 | 0.0186 | 28.5553
18.5 | 1.551 | 0.05887 | 0.0198 | 26.3462
19 | 1.5622 | 0.06355 | 0.0203 | 24.5822
19.5 | 1.5647 | 0.06937 | 0.0204 | 22.5559
20 | 1.5692 | 0.07521 | 0.0199 | 20.8642

## 87. Re 6M Mach 0.50 (1)
BIGFOIL.COM POLAR EXPORT
NACA66-416 a=0.5
NACA66-416 a=0.5 |  |  |  | Cl Max: | 1.32 | at alpha= | 20 | deg
JavaFoil+Calcfoil stall+Eppler ext transition |  |  |  | L/D Max: | 139.918 | at alpha= | 2.5 | deg
Re: | 6000000 |  |  | Cd Min: | 0.00424 | at alpha= | -0.5 | deg
Mach: | 0.5 |  |  | Cl=0 at alpha= | -2.662 | deg
|  |  |  | @ Cl=0.1, Cd= | 0.0068648
|  |  |  | @ Cl=0.4, Cd= | 0.004448
|  |  |  | @ Cl=0.6, Cd= | 0.0048825
alpha (deg) | Cl | Cd | Cm | Cl/Cd
-20 | -0.968 | 0.15569 | -0.01 | -6.219
-19.5 | -0.941 | 0.15311 | -0.01 | -6.144
-19 | -0.916 | 0.14746 | -0.011 | -6.215
-18.5 | -0.888 | 0.14156 | -0.012 | -6.271
-18 | -0.858 | 0.1365 | -0.012 | -6.286
-17.5 | -0.829 | 0.13265 | -0.012 | -6.253
-17 | -0.802 | 0.12992 | -0.013 | -6.172
-16.5 | -0.775 | 0.12584 | -0.013 | -6.155
-16 | -0.747 | 0.12154 | -0.014 | -6.149
-15.5 | -0.718 | 0.11794 | -0.014 | -6.086
-15 | -0.69 | 0.10722 | -0.015 | -6.44
-14.5 | -0.663 | 0.10036 | -0.015 | -6.607
-14 | -0.635 | 0.09378 | -0.016 | -6.775
-13.5 | -0.608 | 0.0875 | -0.017 | -6.948
-13 | -0.579 | 0.0972 | -0.017 | -5.96
-12.5 | -0.552 | 0.08875 | -0.017 | -6.215
-12 | -0.524 | 0.08026 | -0.018 | -6.529
-11.5 | -0.497 | 0.0725 | -0.019 | -6.851
-11 | -0.47 | 0.06706 | -0.02 | -7.003
-10.5 | -0.443 | 0.06244 | -0.022 | -7.088
-10 | -0.491 | 0.01464 | -0.038 | -33.537
-9.5 | -0.383 | 0.07049 | -0.019 | -5.437
-9 | -0.356 | 0.06082 | -0.02 | -5.846
-8.5 | -0.328 | 0.05388 | -0.021 | -6.085
-8 | -0.303 | 0.04673 | -0.026 | -6.478
-7.5 | -0.403 | 0.04641 | -0.023 | -8.692
-7 | -0.501 | 0.0098 | -0.047 | -51.172
-6.5 | -0.473 | 0.00927 | -0.049 | -50.992
-6 | -0.428 | 0.00881 | -0.05 | -48.58
-5.5 | -0.374 | 0.00838 | -0.051 | -44.607
-5 | -0.314 | 0.00803 | -0.053 | -39.159
-4.5 | -0.251 | 0.00769 | -0.054 | -32.617
-4 | -0.185 | 0.00662 | -0.055 | -27.897
-3.5 | -0.117 | 0.00675 | -0.057 | -17.297
-3 | -0.048 | 0.00716 | -0.058 | -6.632
-2.5 | 0.023 | 0.00696 | -0.06 | 3.271
-2 | 0.094 | 0.00688 | -0.061 | 13.603
-1.5 | 0.165 | 0.0067 | -0.062 | 24.572
-1 | 0.236 | 0.00624 | -0.064 | 37.861
-0.5 | 0.308 | 0.00424 | -0.065 | 72.589
0 | 0.376 | 0.0044 | -0.066 | 85.433
0.5 | 0.446 | 0.00454 | -0.067 | 98.32
1 | 0.516 | 0.00469 | -0.068 | 109.973
1.5 | 0.586 | 0.00485 | -0.07 | 120.742
2 | 0.655 | 0.00501 | -0.071 | 130.852
2.5 | 0.725 | 0.00518 | -0.072 | 139.918
3 | 0.793 | 0.00575 | -0.073 | 137.768
3.5 | 0.853 | 0.00655 | -0.075 | 130.362
4 | 0.917 | 0.00742 | -0.076 | 123.546
4.5 | 0.976 | 0.01205 | -0.076 | 80.957
5 | 1.037 | 0.01273 | -0.078 | 81.455
5.5 | 1.095 | 0.01341 | -0.079 | 81.61
6 | 1.147 | 0.01416 | -0.08 | 81.01
6.5 | 1.192 | 0.01498 | -0.081 | 79.572
7 | 1.227 | 0.01584 | -0.083 | 77.461
7.5 | 1.247 | 0.01684 | -0.084 | 74.079
8 | 1.242 | 0.01814 | -0.085 | 68.473
8.5 | 1.182 | 0.01959 | -0.086 | 60.372
9 | 0.776 | 0.02127 | -0.087 | 36.489
9.5 | 0.674 | 0.06498 | -0.041 | 10.376
10 | 0.839 | 0.02304 | -0.089 | 36.43
10.5 | 0.87 | 0.02488 | -0.09 | 34.97
11 | 0.766 | 0.07137 | -0.057 | 10.726
11.5 | 0.783 | 0.08378 | -0.046 | 9.348
12 | 0.963 | 0.02845 | -0.094 | 33.845
12.5 | 0.99 | 0.0316 | -0.094 | 31.33
13 | 0.872 | 0.09147 | -0.058 | 9.528
13.5 | 0.904 | 0.09553 | -0.062 | 9.46
14 | 0.919 | 0.10405 | -0.053 | 8.835
14.5 | 0.947 | 0.10918 | -0.055 | 8.673
15 | 1.006 | 0.09729 | -0.075 | 10.344
15.5 | 1.001 | 0.11838 | -0.058 | 8.457
16 | 1.03 | 0.12188 | -0.061 | 8.451
16.5 | 1.071 | 0.12219 | -0.07 | 8.763
17 | 1.092 | 0.13698 | -0.068 | 7.97
17.5 | 1.114 | 0.13205 | -0.066 | 8.433
18 | 1.199 | 0.10498 | -0.088 | 11.423
18.5 | 1.246 | 0.1001 | -0.093 | 12.453
19 | 1.192 | 0.14532 | -0.069 | 8.204
19.5 | 1.23 | 0.14704 | -0.076 | 8.367
20 | 1.32 | 0.1138 | -0.094 | 11.601

## 88. Re 6M Mach 0.50 (2)
BIGFOIL.COM POLAR EXPORT
NACA66-416 a=0.5
NACA66-416 a=0.5 |  |  |  | Cl Max: | 1.1976 | at alpha= | 12.5 | deg
XFOIL ncrit=9 |  |  |  | L/D Max: | 196.988 | at alpha= | 3 | deg
Re: | 6000000 |  |  | Cd Min: | 0.16648 | at alpha= | 17.5 | deg
Mach: | 0.5 |  |  | Cl=0 at alpha= | -3.105 | deg
|  |  |  | @ Cl=0.1, Cd= | 0.0062585
|  |  |  | @ Cl=0.4, Cd= | 0.0036503
|  |  |  | @ Cl=0.6, Cd= | 0.0036367
alpha (deg) | Cl | Cd | Cm | Cl/Cd
-13 | -0.281 | 0.10989 | -0.0912 | -2.5571
-12.5 | -0.284 | 0.09956 | -0.097 | -2.8526
-12 | -0.2946 | 0.08877 | -0.1034 | -3.3187
-11.5 | -0.2948 | 0.08005 | -0.1087 | -3.6827
-11 | -0.3161 | 0.06834 | -0.1161 | -4.6254
-10.5 | -0.3455 | 0.05291 | -0.1287 | -6.53
-10 | -0.3827 | 0.04318 | -0.1331 | -8.8629
-9.5 | -0.4206 | 0.03611 | -0.1312 | -11.6477
-9 | -0.4528 | 0.03053 | -0.1254 | -14.8313
-8.5 | -0.4904 | 0.02504 | -0.1156 | -19.5847
-8 | -0.5196 | 0.01977 | -0.1037 | -26.2822
-7.5 | -0.518 | 0.0137 | -0.0953 | -37.8102
-7 | -0.4705 | 0.01121 | -0.0911 | -41.9715
-6.5 | -0.4182 | 0.0098 | -0.0871 | -42.6735
-6 | -0.3638 | 0.00888 | -0.0836 | -40.9685
-5.5 | -0.305 | 0.00828 | -0.0809 | -36.8357
-5 | -0.2436 | 0.00781 | -0.0791 | -31.1908
-4.5 | -0.1802 | 0.00741 | -0.0778 | -24.3185
-4 | -0.1176 | 0.007 | -0.0767 | -16.8
-3.5 | -0.0523 | 0.00672 | -0.0763 | -7.7827
-3 | 0.0139 | 0.00651 | -0.0762 | 2.1352
-2.5 | 0.0799 | 0.00631 | -0.0764 | 12.6624
-2 | 0.1463 | 0.00614 | -0.0768 | 23.8274
-1.5 | 0.2125 | 0.00601 | -0.0772 | 35.3577
-1 | 0.2769 | 0.00572 | -0.0775 | 48.4091
-0.5 | 0.3332 | 0.00498 | -0.0765 | 66.9076
0 | 0.3828 | 0.00367 | -0.0747 | 104.3052
0.5 | 0.4525 | 0.00359 | -0.0759 | 126.0446
1 | 0.5226 | 0.00364 | -0.0772 | 143.5714
1.5 | 0.5941 | 0.00363 | -0.0788 | 163.6639
2 | 0.6644 | 0.00371 | -0.08 | 179.0836
2.5 | 0.7335 | 0.00379 | -0.081 | 193.5356
3 | 0.7978 | 0.00405 | -0.0808 | 196.9877
3.5 | 0.8323 | 0.00498 | -0.075 | 167.1285
4 | 0.8031 | 0.00649 | -0.0571 | 123.7442
4.5 | 0.7864 | 0.0085 | -0.0434 | 92.5176
5 | 0.7777 | 0.01081 | -0.0321 | 71.9426
5.5 | 0.7751 | 0.01321 | -0.0225 | 58.6752
6 | 0.7775 | 0.01563 | -0.0141 | 49.7441
6.5 | 0.8078 | 0.01725 | -0.0096 | 46.829
7 | 0.8503 | 0.01846 | -0.0067 | 46.0618
7.5 | 0.8924 | 0.01976 | -0.0037 | 45.1619
8 | 0.9355 | 0.0211 | -0.0008 | 44.3365
8.5 | 0.9771 | 0.02257 | 0.0023 | 43.292
9 | 1.0185 | 0.02416 | 0.0055 | 42.1565
9.5 | 1.0591 | 0.02587 | 0.0088 | 40.9393
10 | 1.0949 | 0.02792 | 0.0126 | 39.2156
10.5 | 1.1292 | 0.0302 | 0.0164 | 37.3907
11 | 1.1583 | 0.03289 | 0.0206 | 35.2174
11.5 | 1.178 | 0.03631 | 0.0251 | 32.4429
12 | 1.1912 | 0.04029 | 0.0298 | 29.5656
12.5 | 1.1976 | 0.04583 | 0.0327 | 26.1314
13.5 | 1.1594 | 0.06218 | 0.0362 | 18.6459
14 | 1.1313 | 0.07195 | 0.0359 | 15.7234
14.5 | 1.1 | 0.08327 | 0.033 | 13.21
15 | 1.0702 | 0.0956 | 0.0278 | 11.1946
15.5 | 1.0428 | 0.10876 | 0.0207 | 9.5881
16 | 1.0171 | 0.12266 | 0.0121 | 8.292
16.5 | 0.9925 | 0.13718 | 0.0026 | 7.235
17 | 0.9727 | 0.15157 | -0.0067 | 6.4175
17.5 | 0.9516 | 0.16648 | -0.016 | 5.716

## 89. Re 7M Mach 0.00 (1)
BIGFOIL.COM POLAR EXPORT
NACA66-416 a=0.5
NACA66-416 a=0.5 |  |  |  | Cl Max: | 1.443 | at alpha= | 12.5 | deg
JavaFoil+Calcfoil stall+Eppler ext transition |  |  |  | L/D Max: | 138.17 | at alpha= | 2 | deg
Re: | 7000000 |  |  | Cd Min: | 0.00399 | at alpha= | -0.5 | deg
Mach: | 0 |  |  | Cl=0 at alpha= | -2.6639 | deg
|  |  |  | @ Cl=0.1, Cd= | 0.0061324
|  |  |  | @ Cl=0.4, Cd= | 0.0042564
|  |  |  | @ Cl=0.6, Cd= | 0.004383
alpha (deg) | Cl | Cd | Cm | Cl/Cd
-18.5 | -0.715 | 0.14484 | -0.009 | -4.935
-18 | -0.734 | 0.1371 | -0.009 | -5.351
-17.5 | -0.749 | 0.12844 | -0.01 | -5.833
-17 | -0.762 | 0.12192 | -0.011 | -6.253
-16.5 | -0.774 | 0.1146 | -0.011 | -6.752
-16 | -0.784 | 0.10676 | -0.012 | -7.348
-15.5 | -0.795 | 0.09737 | -0.014 | -8.162
-15 | -0.818 | 0.0768 | -0.017 | -10.65
-14.5 | -0.915 | 0.02531 | -0.023 | -36.137
-14 | -0.874 | 0.03802 | -0.023 | -22.991
-13.5 | -0.942 | 0.01506 | -0.026 | -62.548
-13 | -0.938 | 0.01367 | -0.028 | -68.6
-12.5 | -0.925 | 0.01268 | -0.029 | -72.992
-12 | -0.906 | 0.01191 | -0.03 | -76.08
-11.5 | -0.883 | 0.01123 | -0.031 | -78.622
-11 | -0.855 | 0.01065 | -0.032 | -80.255
-10.5 | -0.823 | 0.01035 | -0.033 | -79.487
-10 | -0.786 | 0.00984 | -0.034 | -79.887
-9.5 | -0.746 | 0.00948 | -0.035 | -78.633
-9 | -0.703 | 0.00905 | -0.037 | -77.66
-8.5 | -0.657 | 0.00788 | -0.038 | -83.379
-8 | -0.609 | 0.00758 | -0.039 | -80.373
-7.5 | -0.559 | 0.00842 | -0.04 | -66.477
-7 | -0.507 | 0.00806 | -0.041 | -62.892
-6.5 | -0.452 | 0.00781 | -0.042 | -57.92
-6 | -0.396 | 0.00749 | -0.044 | -52.911
-5.5 | -0.339 | 0.00733 | -0.045 | -46.289
-5 | -0.281 | 0.00705 | -0.046 | -39.9
-4.5 | -0.222 | 0.00681 | -0.047 | -32.645
-4 | -0.162 | 0.00668 | -0.048 | -24.326
-3.5 | -0.102 | 0.0065 | -0.049 | -15.721
-3 | -0.041 | 0.00633 | -0.051 | -6.532
-2.5 | 0.02 | 0.00627 | -0.052 | 3.155
-2 | 0.081 | 0.00616 | -0.053 | 13.183
-1.5 | 0.143 | 0.00607 | -0.054 | 23.531
-1 | 0.205 | 0.00616 | -0.055 | 33.221
-0.5 | 0.266 | 0.00399 | -0.056 | 66.815
0 | 0.328 | 0.00415 | -0.058 | 79.066
0.5 | 0.39 | 0.00424 | -0.059 | 91.983
1 | 0.451 | 0.00434 | -0.06 | 104.036
1.5 | 0.512 | 0.00425 | -0.061 | 120.486
2 | 0.573 | 0.00414 | -0.062 | 138.17
2.5 | 0.633 | 0.00468 | -0.063 | 135.221
3 | 0.692 | 0.00517 | -0.064 | 133.995
3.5 | 0.747 | 0.00572 | -0.065 | 130.742
4 | 0.805 | 0.00632 | -0.066 | 127.346
4.5 | 0.861 | 0.0069 | -0.067 | 124.853
5 | 0.914 | 0.0099 | -0.068 | 92.295
5.5 | 0.969 | 0.01041 | -0.069 | 93.076
6 | 1.022 | 0.0108 | -0.07 | 94.601
6.5 | 1.073 | 0.01126 | -0.071 | 95.37
7 | 1.123 | 0.01172 | -0.072 | 95.777
7.5 | 1.17 | 0.01221 | -0.073 | 95.861
8 | 1.215 | 0.01272 | -0.074 | 95.53
8.5 | 1.257 | 0.01328 | -0.075 | 94.609
9 | 1.296 | 0.01386 | -0.076 | 93.473
9.5 | 1.332 | 0.01457 | -0.077 | 91.383
10 | 1.364 | 0.01524 | -0.078 | 89.477
10.5 | 1.391 | 0.01598 | -0.079 | 87.034
11 | 1.411 | 0.01673 | -0.08 | 84.346
11.5 | 1.427 | 0.01752 | -0.081 | 81.452
12 | 1.437 | 0.01834 | -0.082 | 78.392
12.5 | 1.443 | 0.01935 | -0.083 | 74.564
13 | 1.443 | 0.02034 | -0.084 | 70.95
13.5 | 1.439 | 0.02133 | -0.085 | 67.466
14 | 1.43 | 0.02238 | -0.086 | 63.883
14.5 | 1.41 | 0.02395 | -0.087 | 58.854
15 | 1.386 | 0.02506 | -0.088 | 55.31
15.5 | 1.357 | 0.02674 | -0.088 | 50.764
16 | 1.325 | 0.02818 | -0.089 | 47.028
16.5 | 1.29 | 0.03012 | -0.09 | 42.825
17 | 1.251 | 0.03244 | -0.091 | 38.572
17.5 | 1.209 | 0.03555 | -0.091 | 34.007

## 90. Re 7M Mach 0.00 (2)
BIGFOIL.COM POLAR EXPORT
NACA66-416 a=0.5
NACA66-416 a=0.5 |  |  |  | Cl Max: | 1.6415 | at alpha= | 20 | deg
XFOIL ncrit=9 |  |  |  | L/D Max: | 177.11 | at alpha= | 2.5 | deg
Re: | 7000000 |  |  | Cd Min: | 0.05335 | at alpha= | 20 | deg
Mach: | 0 |  |  | Cl=0 at alpha= | -2.9337 | deg
|  |  |  | @ Cl=0.1, Cd= | 0.0056488
|  |  |  | @ Cl=0.4, Cd= | 0.0032675
|  |  |  | @ Cl=0.6, Cd= | 0.0034309
alpha (deg) | Cl | Cd | Cm | Cl/Cd
-20 | -1.468 | 0.02705 | -0.0945 | -54.2699
-19.5 | -1.4525 | 0.02491 | -0.0924 | -58.3099
-19 | -1.4348 | 0.02298 | -0.0901 | -62.4369
-18.5 | -1.4128 | 0.02139 | -0.0878 | -66.0496
-18 | -1.3862 | 0.02012 | -0.0856 | -68.8966
-17.5 | -1.3593 | 0.01889 | -0.0833 | -71.9587
-17 | -1.3291 | 0.01787 | -0.0811 | -74.376
-16.5 | -1.297 | 0.01698 | -0.0789 | -76.384
-16 | -1.2649 | 0.01608 | -0.0766 | -78.6629
-15.5 | -1.2292 | 0.0154 | -0.0746 | -79.8182
-15 | -1.1934 | 0.0147 | -0.0724 | -81.1837
-14.5 | -1.1556 | 0.01413 | -0.0704 | -81.7834
-14 | -1.1233 | 0.01325 | -0.0674 | -84.7774
-13.5 | -1.0882 | 0.01253 | -0.0647 | -86.8476
-13 | -1.051 | 0.01199 | -0.062 | -87.6564
-12.5 | -1.0122 | 0.01158 | -0.0596 | -87.4093
-12 | -0.9656 | 0.01122 | -0.0586 | -86.0606
-11.5 | -0.9185 | 0.01079 | -0.0577 | -85.1251
-11 | -0.8702 | 0.01037 | -0.057 | -83.9151
-10.5 | -0.8209 | 0.00996 | -0.0564 | -82.4197
-10 | -0.7703 | 0.0096 | -0.0561 | -80.2396
-9.5 | -0.7186 | 0.00929 | -0.0559 | -77.352
-9 | -0.6668 | 0.00896 | -0.0558 | -74.4196
-8.5 | -0.6161 | 0.00852 | -0.0554 | -72.3122
-8 | -0.5639 | 0.00814 | -0.0553 | -69.2752
-7.5 | -0.5101 | 0.00783 | -0.0554 | -65.1469
-7 | -0.4557 | 0.00756 | -0.0557 | -60.2778
-6.5 | -0.4009 | 0.00731 | -0.056 | -54.8427
-6 | -0.3455 | 0.00709 | -0.0565 | -48.7306
-5.5 | -0.2898 | 0.00689 | -0.057 | -42.061
-5 | -0.2341 | 0.00669 | -0.0575 | -34.9925
-4.5 | -0.1786 | 0.00647 | -0.0579 | -27.6043
-4 | -0.1219 | 0.00628 | -0.0586 | -19.4108
-3.5 | -0.0648 | 0.00611 | -0.0594 | -10.6056
-3 | -0.0076 | 0.00594 | -0.0602 | -1.2795
-2.5 | 0.0497 | 0.00578 | -0.061 | 8.5986
-2 | 0.1072 | 0.00563 | -0.0618 | 19.0409
-1.5 | 0.1643 | 0.00547 | -0.0626 | 30.0366
-1 | 0.2185 | 0.00509 | -0.0629 | 42.9273
-0.5 | 0.2718 | 0.00457 | -0.0632 | 59.4748
0 | 0.3247 | 0.0039 | -0.0635 | 83.2564
0.5 | 0.3778 | 0.00326 | -0.0637 | 115.8896
1 | 0.4369 | 0.00328 | -0.0649 | 133.2012
1.5 | 0.4965 | 0.00326 | -0.0662 | 152.3006
2 | 0.5556 | 0.00333 | -0.0674 | 166.8468
2.5 | 0.6128 | 0.00346 | -0.0683 | 177.1098
3 | 0.6609 | 0.00412 | -0.0675 | 160.4126
3.5 | 0.6968 | 0.00522 | -0.0645 | 133.4866
4 | 0.7297 | 0.00615 | -0.0608 | 118.6504
4.5 | 0.7564 | 0.00701 | -0.0559 | 107.903
5 | 0.7676 | 0.00778 | -0.0476 | 98.6632
5.5 | 0.7819 | 0.00879 | -0.0406 | 88.9534
6 | 0.804 | 0.00979 | -0.0355 | 82.1246
6.5 | 0.8373 | 0.01054 | -0.0324 | 79.4402
7 | 0.8745 | 0.01117 | -0.0301 | 78.2901
8 | 0.9493 | 0.01252 | -0.026 | 75.8227
9 | 1.0227 | 0.01402 | -0.0219 | 72.9458
9.5 | 1.0588 | 0.01483 | -0.02 | 71.3958
10 | 1.0947 | 0.01566 | -0.018 | 69.9042
10.5 | 1.1278 | 0.01663 | -0.0158 | 67.8172
11 | 1.162 | 0.01759 | -0.0139 | 66.0603
11.5 | 1.1962 | 0.01854 | -0.012 | 64.52
12 | 1.2271 | 0.01965 | -0.0097 | 62.4478
12.5 | 1.2566 | 0.02064 | -0.0071 | 60.8818
13 | 1.3356 | 0.02238 | -0.016 | 59.6783
13.5 | 1.3537 | 0.02352 | -0.0112 | 57.5553
14 | 1.3844 | 0.02499 | -0.0097 | 55.3982
14.5 | 1.4141 | 0.02647 | -0.008 | 53.4227
15 | 1.4424 | 0.02814 | -0.0064 | 51.258
15.5 | 1.4671 | 0.03001 | -0.0045 | 48.887
16 | 1.4908 | 0.03198 | -0.0025 | 46.6166
16.5 | 1.5143 | 0.03404 | -0.0008 | 44.4859
17 | 1.5379 | 0.0361 | 0.0008 | 42.6011
17.5 | 1.5605 | 0.0383 | 0.0023 | 40.7441
18 | 1.5807 | 0.04077 | 0.0037 | 38.7712
18.5 | 1.599 | 0.04352 | 0.005 | 36.7417
19 | 1.6177 | 0.04623 | 0.0062 | 34.9924
19.5 | 1.6288 | 0.04978 | 0.0074 | 32.72
20 | 1.6415 | 0.05335 | 0.0082 | 30.7685

## 91. Re 7M Mach 0.10 (1)
BIGFOIL.COM POLAR EXPORT
NACA66-416 a=0.5
NACA66-416 a=0.5 |  |  |  | Cl Max: | 1.434 | at alpha= | 12.5 | deg
JavaFoil+Calcfoil stall+Eppler ext transition |  |  |  | L/D Max: | 138.447 | at alpha= | 2 | deg
Re: | 7000000 |  |  | Cd Min: | 0.00404 | at alpha= | -0.5 | deg
Mach: | 0.1 |  |  | Cl=0 at alpha= | -2.6613 | deg
|  |  |  | @ Cl=0.1, Cd= | 0.0061482
|  |  |  | @ Cl=0.4, Cd= | 0.0042244
|  |  |  | @ Cl=0.6, Cd= | 0.0043895
alpha (deg) | Cl | Cd | Cm | Cl/Cd
-18 | -0.693 | 0.13882 | -0.009 | -4.993
-17.5 | -0.712 | 0.12971 | -0.01 | -5.49
-17 | -0.728 | 0.12313 | -0.011 | -5.915
-16.5 | -0.744 | 0.11598 | -0.011 | -6.413
-16 | -0.756 | 0.11021 | -0.012 | -6.859
-15.5 | -0.767 | 0.10219 | -0.013 | -7.51
-15 | -0.784 | 0.08782 | -0.015 | -8.932
-14.5 | -0.803 | 0.07246 | -0.018 | -11.087
-14 | -0.8 | 0.07224 | -0.018 | -11.069
-13.5 | -0.915 | 0.01799 | -0.026 | -50.831
-13 | -0.925 | 0.01418 | -0.028 | -65.191
-12.5 | -0.916 | 0.01305 | -0.029 | -70.164
-12 | -0.899 | 0.01211 | -0.03 | -74.247
-11.5 | -0.878 | 0.01137 | -0.031 | -77.222
-11 | -0.852 | 0.01079 | -0.032 | -78.935
-10.5 | -0.821 | 0.0103 | -0.033 | -79.75
-10 | -0.786 | 0.00995 | -0.035 | -78.982
-9.5 | -0.746 | 0.00954 | -0.036 | -78.202
-9 | -0.703 | 0.00914 | -0.037 | -76.937
-8.5 | -0.658 | 0.00881 | -0.038 | -74.641
-8 | -0.61 | 0.00763 | -0.039 | -80.004
-7.5 | -0.561 | 0.00856 | -0.04 | -65.584
-7 | -0.508 | 0.00808 | -0.042 | -62.957
-6.5 | -0.454 | 0.00791 | -0.043 | -57.397
-6 | -0.398 | 0.00761 | -0.044 | -52.326
-5.5 | -0.341 | 0.00735 | -0.045 | -46.372
-5 | -0.282 | 0.00706 | -0.046 | -39.99
-4.5 | -0.223 | 0.00691 | -0.047 | -32.328
-4 | -0.163 | 0.00669 | -0.048 | -24.411
-3.5 | -0.103 | 0.0065 | -0.05 | -15.805
-3 | -0.042 | 0.0064 | -0.051 | -6.495
-2.5 | 0.02 | 0.00624 | -0.052 | 3.189
-2 | 0.082 | 0.00616 | -0.053 | 13.235
-1.5 | 0.143 | 0.00612 | -0.054 | 23.445
-1 | 0.206 | 0.00617 | -0.055 | 33.351
-0.5 | 0.268 | 0.00404 | -0.057 | 66.233
0 | 0.33 | 0.00412 | -0.058 | 80.02
0.5 | 0.392 | 0.00421 | -0.059 | 92.935
1 | 0.453 | 0.00432 | -0.06 | 104.935
1.5 | 0.514 | 0.00428 | -0.061 | 120.203
2 | 0.575 | 0.00416 | -0.062 | 138.447
2.5 | 0.636 | 0.00472 | -0.063 | 134.618
3 | 0.695 | 0.00518 | -0.064 | 134.235
3.5 | 0.751 | 0.00577 | -0.065 | 130.109
4 | 0.808 | 0.00638 | -0.066 | 126.76
4.5 | 0.865 | 0.00693 | -0.068 | 124.819
5 | 0.918 | 0.00998 | -0.068 | 91.984
5.5 | 0.973 | 0.01047 | -0.069 | 92.931
6 | 1.027 | 0.0109 | -0.07 | 94.208
6.5 | 1.078 | 0.01133 | -0.072 | 95.11
7 | 1.127 | 0.01183 | -0.073 | 95.274
7.5 | 1.174 | 0.0123 | -0.074 | 95.449
8 | 1.219 | 0.01285 | -0.075 | 94.874
8.5 | 1.26 | 0.01343 | -0.076 | 93.818
9 | 1.299 | 0.01403 | -0.077 | 92.579
9.5 | 1.334 | 0.01473 | -0.078 | 90.56
10 | 1.365 | 0.01543 | -0.079 | 88.46
10.5 | 1.391 | 0.01618 | -0.08 | 85.985
11 | 1.41 | 0.01695 | -0.081 | 83.155
11.5 | 1.423 | 0.01777 | -0.082 | 80.093
12 | 1.431 | 0.01859 | -0.083 | 76.961
12.5 | 1.434 | 0.01964 | -0.084 | 72.971
13 | 1.43 | 0.02074 | -0.085 | 68.968
13.5 | 1.423 | 0.0217 | -0.085 | 65.554
14 | 1.41 | 0.02289 | -0.086 | 61.594
14.5 | 1.385 | 0.02432 | -0.087 | 56.951
15 | 1.356 | 0.02561 | -0.088 | 52.945
15.5 | 1.322 | 0.02722 | -0.089 | 48.577
16 | 1.284 | 0.02926 | -0.09 | 43.891
16.5 | 1.242 | 0.03148 | -0.09 | 39.47
17 | 1.197 | 0.03454 | -0.091 | 34.652
17.5 | 1.147 | 0.03856 | -0.091 | 29.757

## 92. Re 7M Mach 0.10 (2)
BIGFOIL.COM POLAR EXPORT
NACA66-416 a=0.5
NACA66-416 a=0.5 |  |  |  | Cl Max: | 1.6343 | at alpha= | 20 | deg
XFOIL ncrit=9 |  |  |  | L/D Max: | 178.266 | at alpha= | 2.5 | deg
Re: | 7000000 |  |  | Cd Min: | 0.05608 | at alpha= | 20 | deg
Mach: | 0.1 |  |  | Cl=0 at alpha= | -2.9384 | deg
|  |  |  | @ Cl=0.1, Cd= | 0.0056615
|  |  |  | @ Cl=0.4, Cd= | 0.0032733
|  |  |  | @ Cl=0.6, Cd= | 0.0034251
alpha (deg) | Cl | Cd | Cm | Cl/Cd
-20 | -1.4521 | 0.02976 | -0.1003 | -48.7937
-19.5 | -1.4391 | 0.02724 | -0.0984 | -52.8304
-19 | -1.4263 | 0.02483 | -0.0958 | -57.4426
-18.5 | -1.4087 | 0.02283 | -0.0932 | -61.7039
-18 | -1.385 | 0.02128 | -0.0908 | -65.0846
-17.5 | -1.3594 | 0.01987 | -0.0882 | -68.4147
-17 | -1.3302 | 0.01871 | -0.0858 | -71.0957
-16.5 | -1.2989 | 0.01768 | -0.0834 | -73.4672
-16 | -1.2675 | 0.01667 | -0.0808 | -76.0348
-15.5 | -1.232 | 0.01592 | -0.0785 | -77.3869
-15 | -1.1966 | 0.01514 | -0.0761 | -79.0357
-14.5 | -1.1569 | 0.01461 | -0.0742 | -79.1855
-14 | -1.123 | 0.01377 | -0.0713 | -81.5541
-13.5 | -1.0895 | 0.0129 | -0.0681 | -84.4574
-13 | -1.0524 | 0.01226 | -0.0653 | -85.8401
-12.5 | -1.0144 | 0.01178 | -0.0625 | -86.1121
-12 | -0.9699 | 0.01142 | -0.0608 | -84.9299
-11.5 | -0.9228 | 0.01097 | -0.0597 | -84.1203
-11 | -0.8745 | 0.01052 | -0.0587 | -83.1274
-10.5 | -0.8251 | 0.01009 | -0.058 | -81.774
-10 | -0.7743 | 0.00971 | -0.0575 | -79.7425
-9.5 | -0.7223 | 0.00939 | -0.0572 | -76.9223
-9 | -0.6702 | 0.00904 | -0.0569 | -74.1372
-8.5 | -0.6185 | 0.00864 | -0.0566 | -71.5856
-8 | -0.5666 | 0.0082 | -0.0562 | -69.0976
-7.5 | -0.5127 | 0.00788 | -0.0562 | -65.0635
-7 | -0.4579 | 0.0076 | -0.0564 | -60.25
-6.5 | -0.4027 | 0.00734 | -0.0567 | -54.8638
-6 | -0.3471 | 0.00712 | -0.0571 | -48.75
-5.5 | -0.2911 | 0.00691 | -0.0576 | -42.1274
-5 | -0.2348 | 0.00672 | -0.0581 | -34.9405
-4.5 | -0.1791 | 0.00648 | -0.0585 | -27.6389
-4 | -0.1221 | 0.00629 | -0.0591 | -19.4118
-3.5 | -0.0647 | 0.00612 | -0.0599 | -10.5719
-3 | -0.0071 | 0.00595 | -0.0606 | -1.1933
-2.5 | 0.0505 | 0.00579 | -0.0614 | 8.7219
-2 | 0.1083 | 0.00564 | -0.0623 | 19.2021
-1.5 | 0.1658 | 0.00548 | -0.0631 | 30.2555
-1 | 0.2203 | 0.00512 | -0.0634 | 43.0273
-0.5 | 0.2738 | 0.00458 | -0.0636 | 59.7817
0 | 0.3268 | 0.0039 | -0.0639 | 83.7949
0.5 | 0.3802 | 0.00327 | -0.0641 | 116.2691
1 | 0.4397 | 0.00328 | -0.0654 | 134.0549
1.5 | 0.4996 | 0.00327 | -0.0666 | 152.7829
2 | 0.5591 | 0.00334 | -0.0679 | 167.3952
2.5 | 0.6168 | 0.00346 | -0.0687 | 178.2659
3 | 0.6654 | 0.0041 | -0.068 | 162.2927
3.5 | 0.7006 | 0.00523 | -0.0647 | 133.9579
4 | 0.7328 | 0.00617 | -0.0608 | 118.7682
4.5 | 0.758 | 0.00704 | -0.0555 | 107.6705
5 | 0.7668 | 0.00784 | -0.0468 | 97.8061
5.5 | 0.7811 | 0.0089 | -0.0398 | 87.764
6 | 0.8028 | 0.00994 | -0.0346 | 80.7646
6.5 | 0.8364 | 0.0107 | -0.0315 | 78.1682
7 | 0.8735 | 0.01136 | -0.0292 | 76.8926
7.5 | 0.9109 | 0.01207 | -0.027 | 75.4681
8 | 0.9495 | 0.01272 | -0.0251 | 74.6462
9 | 1.0224 | 0.0143 | -0.0208 | 71.4965
9.5 | 1.0594 | 0.0151 | -0.0189 | 70.1589
10 | 1.0943 | 0.01601 | -0.0168 | 68.351
10.5 | 1.1284 | 0.01698 | -0.0146 | 66.4547
11 | 1.1628 | 0.01795 | -0.0126 | 64.7799
11.5 | 1.1967 | 0.01897 | -0.0106 | 63.0838
12 | 1.2283 | 0.02009 | -0.0084 | 61.1399
12.5 | 1.2584 | 0.02122 | -0.006 | 59.3025
13 | 1.3392 | 0.02294 | -0.015 | 58.3784
13.5 | 1.3559 | 0.0242 | -0.0099 | 56.0289
14 | 1.3873 | 0.02563 | -0.0083 | 54.128
14.5 | 1.4157 | 0.0273 | -0.0064 | 51.8571
15 | 1.4449 | 0.02893 | -0.0048 | 49.9447
15.5 | 1.4679 | 0.03097 | -0.0026 | 47.3975
16 | 1.4919 | 0.03302 | -0.0007 | 45.1817
16.5 | 1.5167 | 0.03503 | 0.0011 | 43.2972
17 | 1.5384 | 0.03732 | 0.0029 | 41.2219
17.5 | 1.5608 | 0.03964 | 0.0045 | 39.3744
18 | 1.5813 | 0.04217 | 0.0059 | 37.4982
18.5 | 1.5962 | 0.04532 | 0.0075 | 35.2207
19 | 1.6132 | 0.04836 | 0.0087 | 33.3581
19.5 | 1.6219 | 0.05232 | 0.0099 | 30.9996
20 | 1.6343 | 0.05608 | 0.0106 | 29.1423

## 93. Re 7M Mach 0.25 (1)
BIGFOIL.COM POLAR EXPORT
NACA66-416 a=0.5
NACA66-416 a=0.5 |  |  |  | Cl Max: | 1.387 | at alpha= | 11 | deg
JavaFoil+Calcfoil stall+Eppler ext transition |  |  |  | L/D Max: | 136.123 | at alpha= | 1.5 | deg
Re: | 7000000 |  |  | Cd Min: | 0.00388 | at alpha= | 1.5 | deg
Mach: | 0.25 |  |  | Cl=0 at alpha= | -2.6587 | deg
|  |  |  | @ Cl=0.1, Cd= | 0.006257
|  |  |  | @ Cl=0.4, Cd= | 0.0042862
|  |  |  | @ Cl=0.6, Cd= | 0.0045868
alpha (deg) | Cl | Cd | Cm | Cl/Cd
-16.5 | -0.471 | 0.13348 | -0.01 | -3.53
-16 | -0.517 | 0.12458 | -0.011 | -4.154
-15.5 | -0.559 | 0.11776 | -0.012 | -4.749
-15 | -0.596 | 0.11007 | -0.012 | -5.419
-14.5 | -0.629 | 0.10116 | -0.013 | -6.222
-14 | -0.657 | 0.09347 | -0.014 | -7.024
-13.5 | -0.678 | 0.0866 | -0.015 | -7.825
-13 | -0.694 | 0.08009 | -0.016 | -8.67
-12.5 | -0.703 | 0.07394 | -0.018 | -9.506
-12 | -0.71 | 0.06326 | -0.021 | -11.228
-11.5 | -0.828 | 0.01335 | -0.032 | -62.032
-11 | -0.821 | 0.01167 | -0.033 | -70.402
-10.5 | -0.802 | 0.01105 | -0.034 | -72.592
-10 | -0.775 | 0.01042 | -0.035 | -74.333
-9.5 | -0.741 | 0.01002 | -0.037 | -73.91
-9 | -0.703 | 0.00954 | -0.038 | -73.717
-8.5 | -0.661 | 0.00916 | -0.039 | -72.147
-8 | -0.616 | 0.00877 | -0.04 | -70.205
-7.5 | -0.567 | 0.00762 | -0.041 | -74.462
-7 | -0.516 | 0.00774 | -0.043 | -66.72
-6.5 | -0.463 | 0.00817 | -0.044 | -56.642
-6 | -0.407 | 0.00782 | -0.045 | -52.013
-5.5 | -0.349 | 0.00753 | -0.046 | -46.333
-5 | -0.289 | 0.00725 | -0.047 | -39.925
-4.5 | -0.229 | 0.00703 | -0.049 | -32.563
-4 | -0.167 | 0.00681 | -0.05 | -24.591
-3.5 | -0.105 | 0.00657 | -0.051 | -16.037
-3 | -0.043 | 0.0065 | -0.052 | -6.564
-2.5 | 0.02 | 0.00633 | -0.053 | 3.229
-2 | 0.084 | 0.00629 | -0.055 | 13.327
-1.5 | 0.147 | 0.00616 | -0.056 | 23.937
-1 | 0.211 | 0.00629 | -0.057 | 33.633
-0.5 | 0.275 | 0.00409 | -0.058 | 67.233
0 | 0.339 | 0.00417 | -0.059 | 81.266
0.5 | 0.402 | 0.00429 | -0.061 | 93.914
1 | 0.465 | 0.00402 | -0.062 | 115.591
1.5 | 0.528 | 0.00388 | -0.063 | 136.123
2 | 0.59 | 0.00454 | -0.064 | 130.107
2.5 | 0.652 | 0.00483 | -0.065 | 135.157
3 | 0.713 | 0.00532 | -0.066 | 134.097
3.5 | 0.77 | 0.00594 | -0.067 | 129.512
4 | 0.829 | 0.00663 | -0.068 | 125.058
4.5 | 0.887 | 0.0072 | -0.069 | 123.175
5 | 0.941 | 0.01037 | -0.07 | 90.736
5.5 | 0.997 | 0.01089 | -0.071 | 91.543
6 | 1.051 | 0.01137 | -0.072 | 92.425
6.5 | 1.102 | 0.01185 | -0.073 | 92.963
7 | 1.151 | 0.01242 | -0.074 | 92.64
7.5 | 1.197 | 0.01295 | -0.076 | 92.406
8 | 1.239 | 0.01355 | -0.077 | 91.427
8.5 | 1.278 | 0.01417 | -0.078 | 90.138
9 | 1.312 | 0.01491 | -0.079 | 87.984
9.5 | 1.341 | 0.01568 | -0.08 | 85.562
10 | 1.365 | 0.01652 | -0.081 | 82.64
10.5 | 1.381 | 0.01742 | -0.082 | 79.292
11 | 1.387 | 0.01827 | -0.083 | 75.914
11.5 | 1.383 | 0.01949 | -0.084 | 71.002
12 | 1.372 | 0.02035 | -0.085 | 67.422
12.5 | 1.351 | 0.02153 | -0.086 | 62.736
13 | 1.321 | 0.02317 | -0.087 | 56.998
13.5 | 1.282 | 0.02469 | -0.087 | 51.925
14 | 1.235 | 0.02598 | -0.088 | 47.534
14.5 | 1.166 | 0.02922 | -0.089 | 39.894
15 | 1.086 | 0.03304 | -0.089 | 32.877
15.5 | 0.903 | 0.08282 | -0.072 | 10.904
16 | 0.792 | 0.1159 | -0.055 | 6.835

## 94. Re 7M Mach 0.25 (2)
BIGFOIL.COM POLAR EXPORT
NACA66-416 a=0.5
NACA66-416 a=0.5 |  |  |  | Cl Max: | 1.5951 | at alpha= | 20 | deg
XFOIL ncrit=9 |  |  |  | L/D Max: | 182.4 | at alpha= | 2.5 | deg
Re: | 7000000 |  |  | Cd Min: | 0.08581 | at alpha= | -20 | deg
Mach: | 0.25 |  |  | Cl=0 at alpha= | -2.9637 | deg
|  |  |  | @ Cl=0.1, Cd= | 0.0057342
|  |  |  | @ Cl=0.4, Cd= | 0.003301
|  |  |  | @ Cl=0.6, Cd= | 0.0034164
alpha (deg) | Cl | Cd | Cm | Cl/Cd
-20 | -1.0833 | 0.08581 | -0.0912 | -12.6244
-19.5 | -1.1809 | 0.06314 | -0.1084 | -18.7029
-19 | -1.2447 | 0.0484 | -0.118 | -25.7169
-18.5 | -1.2535 | 0.04185 | -0.1198 | -29.9522
-18 | -1.2623 | 0.03633 | -0.1195 | -34.7454
-17.5 | -1.2766 | 0.03116 | -0.1173 | -40.9692
-17 | -1.2766 | 0.02742 | -0.1141 | -46.5573
-16.5 | -1.259 | 0.02498 | -0.1108 | -50.4003
-16 | -1.2421 | 0.02263 | -0.1069 | -54.8873
-15.5 | -1.2067 | 0.02143 | -0.1039 | -56.3089
-15 | -1.184 | 0.01955 | -0.0997 | -60.5627
-14.5 | -1.1495 | 0.01839 | -0.0963 | -62.5068
-13.5 | -1.0828 | 0.01599 | -0.0887 | -67.7173
-13 | -1.0492 | 0.01481 | -0.0847 | -70.844
-12.5 | -1.0167 | 0.01357 | -0.0803 | -74.9226
-12 | -0.9754 | 0.01287 | -0.077 | -75.7887
-11.5 | -0.9339 | 0.01223 | -0.0735 | -76.3614
-11 | -0.892 | 0.01165 | -0.0701 | -76.5665
-10.5 | -0.8433 | 0.01105 | -0.068 | -76.3167
-10 | -0.7922 | 0.01053 | -0.0664 | -75.2327
-9.5 | -0.7398 | 0.01006 | -0.065 | -73.5388
-9 | -0.6872 | 0.00958 | -0.0638 | -71.7328
-8.5 | -0.6328 | 0.00918 | -0.063 | -68.9325
-8 | -0.5787 | 0.00871 | -0.0622 | -66.4409
-7.5 | -0.5258 | 0.00816 | -0.0612 | -64.4363
-7 | -0.4695 | 0.00782 | -0.0609 | -60.0384
-6.5 | -0.4125 | 0.00753 | -0.0608 | -54.7809
-6 | -0.3552 | 0.00727 | -0.0608 | -48.8583
-5.5 | -0.2975 | 0.00704 | -0.0609 | -42.2585
-5 | -0.2394 | 0.00684 | -0.0612 | -35
-4.5 | -0.1816 | 0.00658 | -0.0615 | -27.5988
-4 | -0.123 | 0.00636 | -0.0619 | -19.3396
-3.5 | -0.0638 | 0.00617 | -0.0625 | -10.3404
-3 | -0.0043 | 0.00602 | -0.0633 | -0.71429
-2.5 | 0.0549 | 0.00584 | -0.064 | 9.4007
-2 | 0.1146 | 0.0057 | -0.0648 | 20.1053
-1.5 | 0.1738 | 0.00555 | -0.0656 | 31.3153
-1 | 0.2302 | 0.00522 | -0.0659 | 44.0996
-0.5 | 0.2848 | 0.00463 | -0.066 | 61.5119
0 | 0.3389 | 0.00394 | -0.0661 | 86.0152
0.5 | 0.3936 | 0.0033 | -0.0664 | 119.2727
1 | 0.4553 | 0.00331 | -0.0676 | 137.5529
1.5 | 0.5172 | 0.0033 | -0.069 | 156.7273
2 | 0.5787 | 0.00337 | -0.0702 | 171.7211
2.5 | 0.6384 | 0.0035 | -0.0711 | 182.4
3 | 0.6896 | 0.00404 | -0.0704 | 170.6931
3.5 | 0.7208 | 0.00529 | -0.066 | 136.2571
4 | 0.7494 | 0.00624 | -0.061 | 120.0962
4.5 | 0.7525 | 0.00719 | -0.0507 | 104.6592
5 | 0.7631 | 0.00828 | -0.0425 | 92.1618
5.5 | 0.776 | 0.00959 | -0.0354 | 80.9176
6 | 0.797 | 0.01082 | -0.03 | 73.6599
6.5 | 0.8317 | 0.01169 | -0.0269 | 71.1463
7 | 0.8702 | 0.01244 | -0.0245 | 69.9518
7.5 | 0.9087 | 0.01324 | -0.0222 | 68.6329
8 | 0.9473 | 0.01403 | -0.0199 | 67.5196
8.5 | 0.9844 | 0.01495 | -0.0175 | 65.8462
9 | 1.0231 | 0.0158 | -0.0154 | 64.7532
9.5 | 1.0597 | 0.01681 | -0.0131 | 63.0399
10 | 1.0961 | 0.01784 | -0.0107 | 61.4406
10.5 | 1.1315 | 0.01897 | -0.0084 | 59.6468
11 | 1.1672 | 0.02012 | -0.0061 | 58.0119
11.5 | 1.2014 | 0.02137 | -0.0037 | 56.219
12 | 1.2315 | 0.0228 | -0.0009 | 54.0132
12.5 | 1.2709 | 0.02413 | 0.0003 | 52.6689
13 | 1.3532 | 0.02633 | -0.0084 | 51.3938
13.5 | 1.3683 | 0.02782 | -0.0025 | 49.184
14 | 1.3977 | 0.02975 | -0.0002 | 46.9815
14.5 | 1.4237 | 0.03183 | 0.0024 | 44.7282
15 | 1.4468 | 0.03416 | 0.0052 | 42.3536
15.5 | 1.4726 | 0.03642 | 0.0076 | 40.4338
16 | 1.4951 | 0.03896 | 0.01 | 38.3753
16.5 | 1.5165 | 0.04168 | 0.0123 | 36.3844
17 | 1.5366 | 0.04467 | 0.0144 | 34.3989
17.5 | 1.5506 | 0.04828 | 0.0165 | 32.1168
18 | 1.5634 | 0.05223 | 0.0182 | 29.933
18.5 | 1.5758 | 0.05646 | 0.0194 | 27.91
19 | 1.5857 | 0.06111 | 0.0202 | 25.9483
19.5 | 1.5909 | 0.06651 | 0.0206 | 23.9197
20 | 1.5951 | 0.0722 | 0.0204 | 22.0928

## 95. Re 7M Mach 0.50 (1)
BIGFOIL.COM POLAR EXPORT
NACA66-416 a=0.5
NACA66-416 a=0.5 |  |  |  | Cl Max: | 1.377 | at alpha= | 20 | deg
JavaFoil+Calcfoil stall+Eppler ext transition |  |  |  | L/D Max: | 133.672 | at alpha= | 2.5 | deg
Re: | 7000000 |  |  | Cd Min: | 0.00424 | at alpha= | -0.5 | deg
Mach: | 0.5 |  |  | Cl=0 at alpha= | -2.662 | deg
|  |  |  | @ Cl=0.1, Cd= | 0.00664
|  |  |  | @ Cl=0.4, Cd= | 0.0044011
|  |  |  | @ Cl=0.6, Cd= | 0.0048204
alpha (deg) | Cl | Cd | Cm | Cl/Cd
-20 | -0.968 | 0.15161 | -0.01 | -6.387
-19.5 | -0.941 | 0.14936 | -0.01 | -6.299
-19 | -0.917 | 0.14561 | -0.012 | -6.298
-18.5 | -0.889 | 0.13831 | -0.012 | -6.428
-18 | -0.859 | 0.13522 | -0.012 | -6.354
-17.5 | -0.83 | 0.12979 | -0.012 | -6.392
-17 | -0.802 | 0.12704 | -0.013 | -6.314
-16.5 | -0.775 | 0.12294 | -0.013 | -6.302
-16 | -0.748 | 0.12046 | -0.014 | -6.207
-15.5 | -0.719 | 0.11736 | -0.014 | -6.125
-15 | -0.691 | 0.10568 | -0.015 | -6.541
-14.5 | -0.664 | 0.0983 | -0.016 | -6.754
-14 | -0.636 | 0.09182 | -0.016 | -6.932
-13.5 | -0.609 | 0.08565 | -0.017 | -7.114
-13 | -0.579 | 0.09467 | -0.017 | -6.121
-12.5 | -0.552 | 0.08574 | -0.017 | -6.434
-12 | -0.524 | 0.07845 | -0.018 | -6.682
-11.5 | -0.499 | 0.07056 | -0.02 | -7.066
-11 | -0.473 | 0.06421 | -0.022 | -7.362
-10.5 | -0.448 | 0.0572 | -0.025 | -7.839
-10 | -0.498 | 0.01285 | -0.039 | -38.792
-9.5 | -0.383 | 0.06963 | -0.019 | -5.506
-9 | -0.356 | 0.0599 | -0.02 | -5.936
-8.5 | -0.328 | 0.05336 | -0.022 | -6.149
-8 | -0.311 | 0.03839 | -0.032 | -8.109
-7.5 | -0.404 | 0.04573 | -0.024 | -8.833
-7 | -0.502 | 0.00957 | -0.047 | -52.479
-6.5 | -0.473 | 0.00903 | -0.049 | -52.407
-6 | -0.428 | 0.00855 | -0.05 | -50.106
-5.5 | -0.374 | 0.00815 | -0.051 | -45.892
-5 | -0.315 | 0.00782 | -0.053 | -40.231
-4.5 | -0.251 | 0.0067 | -0.054 | -37.492
-4 | -0.185 | 0.00682 | -0.056 | -27.117
-3.5 | -0.117 | 0.00724 | -0.057 | -16.167
-3 | -0.048 | 0.00704 | -0.058 | -6.747
-2.5 | 0.023 | 0.0068 | -0.06 | 3.348
-2 | 0.094 | 0.00664 | -0.061 | 14.083
-1.5 | 0.165 | 0.00664 | -0.062 | 24.79
-1 | 0.236 | 0.00619 | -0.063 | 38.207
-0.5 | 0.308 | 0.00424 | -0.065 | 72.581
0 | 0.376 | 0.00436 | -0.066 | 86.22
0.5 | 0.446 | 0.00448 | -0.067 | 99.685
1 | 0.516 | 0.00464 | -0.069 | 111.194
1.5 | 0.586 | 0.00479 | -0.07 | 122.261
2 | 0.655 | 0.00494 | -0.071 | 132.594
2.5 | 0.724 | 0.00542 | -0.072 | 133.672
3 | 0.792 | 0.0061 | -0.073 | 129.75
3.5 | 0.853 | 0.0069 | -0.074 | 123.65
4 | 0.917 | 0.00782 | -0.076 | 117.302
4.5 | 0.976 | 0.01173 | -0.077 | 83.263
5 | 1.038 | 0.01239 | -0.078 | 83.778
5.5 | 1.096 | 0.01305 | -0.079 | 83.936
6 | 1.148 | 0.01377 | -0.08 | 83.335
6.5 | 1.193 | 0.01457 | -0.081 | 81.863
7 | 1.228 | 0.01541 | -0.083 | 79.693
7.5 | 1.248 | 0.01638 | -0.084 | 76.216
8 | 1.243 | 0.01764 | -0.085 | 70.44
8.5 | 1.183 | 0.01905 | -0.086 | 62.123
9 | 0.777 | 0.02069 | -0.087 | 37.525
9.5 | 0.674 | 0.06548 | -0.042 | 10.3
10 | 0.84 | 0.0224 | -0.089 | 37.502
10.5 | 0.871 | 0.02417 | -0.09 | 36.028
11 | 0.898 | 0.02692 | -0.091 | 33.361
11.5 | 0.783 | 0.08294 | -0.046 | 9.444
12 | 0.964 | 0.02767 | -0.094 | 34.835
12.5 | 0.992 | 0.03063 | -0.094 | 32.391
13 | 1.001 | 0.03912 | -0.093 | 25.597
13.5 | 0.908 | 0.09266 | -0.065 | 9.799
14 | 0.922 | 0.09875 | -0.056 | 9.337
14.5 | 0.949 | 0.10741 | -0.057 | 8.833
15 | 1.115 | 0.05055 | -0.096 | 22.057
15.5 | 1.001 | 0.11535 | -0.058 | 8.681
16 | 1.033 | 0.12021 | -0.063 | 8.591
16.5 | 1.09 | 0.10939 | -0.078 | 9.965
17 | 1.099 | 0.12875 | -0.072 | 8.537
17.5 | 1.121 | 0.12716 | -0.07 | 8.813
18 | 1.281 | 0.06536 | -0.101 | 19.604
18.5 | 1.293 | 0.0767 | -0.1 | 16.852
19 | 1.193 | 0.14371 | -0.069 | 8.298
19.5 | 1.268 | 0.12148 | -0.087 | 10.437
20 | 1.377 | 0.08263 | -0.102 | 16.665

## 96. Re 7M Mach 0.50 (2)
BIGFOIL.COM POLAR EXPORT
NACA66-416 a=0.5
NACA66-416 a=0.5 |  |  |  | Cl Max: | 1.2129 | at alpha= | 12 | deg
XFOIL ncrit=9 |  |  |  | L/D Max: | 197.366 | at alpha= | 2.5 | deg
Re: | 7000000 |  |  | Cd Min: | 0.15053 | at alpha= | 17 | deg
Mach: | 0.5 |  |  | Cl=0 at alpha= | -3.0881 | deg
|  |  |  | @ Cl=0.1, Cd= | 0.006078
|  |  |  | @ Cl=0.4, Cd= | 0.0040605
|  |  |  | @ Cl=0.6, Cd= | 0.0034835
alpha (deg) | Cl | Cd | Cm | Cl/Cd
-13 | -0.2873 | 0.10839 | -0.0921 | -2.6506
-12.5 | -0.2914 | 0.09803 | -0.0981 | -2.9726
-12 | -0.2967 | 0.08818 | -0.1039 | -3.3647
-11.5 | -0.317 | 0.07649 | -0.1111 | -4.1443
-11 | -0.3419 | 0.06405 | -0.1194 | -5.338
-10.5 | -0.375 | 0.0491 | -0.1316 | -7.6375
-10 | -0.4109 | 0.04067 | -0.1337 | -10.1033
-9.5 | -0.4471 | 0.03412 | -0.1307 | -13.1038
-9 | -0.4748 | 0.02902 | -0.1242 | -16.3611
-8.5 | -0.5092 | 0.02385 | -0.1139 | -21.3501
-8 | -0.5319 | 0.01891 | -0.1024 | -28.128
-7.5 | -0.526 | 0.01313 | -0.0943 | -40.0609
-7 | -0.482 | 0.01043 | -0.0896 | -46.2128
-6.5 | -0.4295 | 0.00923 | -0.0855 | -46.533
-6 | -0.3731 | 0.00846 | -0.0821 | -44.1017
-5.5 | -0.3118 | 0.00791 | -0.0798 | -39.4185
-5 | -0.2488 | 0.00746 | -0.0782 | -33.3512
-4.5 | -0.1846 | 0.0071 | -0.077 | -26
-4 | -0.1196 | 0.00678 | -0.0763 | -17.6401
-3.5 | -0.0547 | 0.00649 | -0.0758 | -8.4284
-3 | 0.0117 | 0.00629 | -0.0758 | 1.8601
-2.5 | 0.0784 | 0.00613 | -0.0761 | 12.7896
-2 | 0.1448 | 0.00597 | -0.0765 | 24.2546
-1.5 | 0.2123 | 0.00581 | -0.0772 | 36.5404
-1 | 0.2785 | 0.00558 | -0.0777 | 49.9104
-0.5 | 0.3368 | 0.00493 | -0.0771 | 68.3164
0 | 0.3936 | 0.00413 | -0.0764 | 95.3027
0.5 | 0.4535 | 0.00348 | -0.0761 | 130.3161
1 | 0.525 | 0.00346 | -0.0777 | 151.7341
1.5 | 0.5959 | 0.00348 | -0.0791 | 171.2356
2 | 0.6666 | 0.00354 | -0.0805 | 188.3051
2.5 | 0.7342 | 0.00372 | -0.0811 | 197.3656
3 | 0.7961 | 0.00405 | -0.0806 | 196.5679
4 | 0.7857 | 0.00675 | -0.0541 | 116.4
4.5 | 0.7743 | 0.00876 | -0.0415 | 88.3904
5 | 0.7689 | 0.01099 | -0.0308 | 69.9636
5.5 | 0.7683 | 0.01331 | -0.0215 | 57.7235
6.5 | 0.8154 | 0.01683 | -0.0104 | 48.4492
7 | 0.859 | 0.018 | -0.0076 | 47.7222
7.5 | 0.9022 | 0.01924 | -0.0047 | 46.8919
8 | 0.9455 | 0.02055 | -0.0017 | 46.0097
8.5 | 0.9877 | 0.02199 | 0.0014 | 44.9159
9 | 1.0299 | 0.02353 | 0.0046 | 43.7697
9.5 | 1.0703 | 0.02521 | 0.008 | 42.4554
10 | 1.1071 | 0.02722 | 0.0117 | 40.6723
10.5 | 1.1445 | 0.0293 | 0.0154 | 39.0614
11 | 1.1761 | 0.03184 | 0.0195 | 36.9378
11.5 | 1.1979 | 0.03511 | 0.0241 | 34.1185
12 | 1.2129 | 0.03901 | 0.0288 | 31.092
12.5 | 1.2055 | 0.04445 | 0.034 | 27.1204
13 | 1.1936 | 0.05277 | 0.0345 | 22.6189
14.5 | 1.1157 | 0.08143 | 0.034 | 13.7013
15 | 1.0837 | 0.0938 | 0.029 | 11.5533
15.5 | 1.048 | 0.10787 | 0.0214 | 9.7154
16 | 1.0209 | 0.12191 | 0.0128 | 8.3742
16.5 | 0.9972 | 0.13627 | 0.0034 | 7.3178
17 | 0.9778 | 0.15053 | -0.0059 | 6.4957

## 97. Re 8M Mach 0.00 (1)
BIGFOIL.COM POLAR EXPORT
NACA66-416 a=0.5
NACA66-416 a=0.5 |  |  |  | Cl Max: | 1.444 | at alpha= | 12.5 | deg
JavaFoil+Calcfoil stall+Eppler ext transition |  |  |  | L/D Max: | 134.607 | at alpha= | 2 | deg
Re: | 8000000 |  |  | Cd Min: | 0.00407 | at alpha= | 0 | deg
Mach: | 0 |  |  | Cl=0 at alpha= | -2.6639 | deg
|  |  |  | @ Cl=0.1, Cd= | 0.0061414
|  |  |  | @ Cl=0.4, Cd= | 0.0042364
|  |  |  | @ Cl=0.6, Cd= | 0.0045673
alpha (deg) | Cl | Cd | Cm | Cl/Cd
-18.5 | -0.715 | 0.14168 | -0.009 | -5.047
-18 | -0.734 | 0.13611 | -0.009 | -5.39
-17.5 | -0.75 | 0.1269 | -0.01 | -5.908
-17 | -0.763 | 0.12013 | -0.011 | -6.35
-16.5 | -0.775 | 0.11243 | -0.012 | -6.897
-16 | -0.786 | 0.10524 | -0.013 | -7.465
-15.5 | -0.795 | 0.09751 | -0.014 | -8.149
-15 | -0.841 | 0.06094 | -0.019 | -13.791
-14.5 | -0.934 | 0.01944 | -0.024 | -48.067
-14 | -0.933 | 0.01867 | -0.025 | -49.969
-13.5 | -0.946 | 0.01431 | -0.026 | -66.089
-13 | -0.94 | 0.01317 | -0.028 | -71.372
-12.5 | -0.927 | 0.01233 | -0.029 | -75.173
-12 | -0.907 | 0.01156 | -0.03 | -78.454
-11.5 | -0.884 | 0.01092 | -0.031 | -80.902
-11 | -0.856 | 0.01036 | -0.032 | -82.585
-10.5 | -0.823 | 0.01012 | -0.033 | -81.379
-10 | -0.787 | 0.0096 | -0.034 | -81.997
-9.5 | -0.746 | 0.00925 | -0.036 | -80.705
-9 | -0.703 | 0.00886 | -0.037 | -79.323
-8.5 | -0.657 | 0.00768 | -0.038 | -85.592
-8 | -0.61 | 0.00849 | -0.039 | -71.911
-7.5 | -0.559 | 0.00819 | -0.04 | -68.282
-7 | -0.507 | 0.00785 | -0.041 | -64.524
-6.5 | -0.452 | 0.00761 | -0.042 | -59.427
-6 | -0.396 | 0.00733 | -0.044 | -54.084
-5.5 | -0.339 | 0.00714 | -0.045 | -47.5
-5 | -0.281 | 0.00689 | -0.046 | -40.842
-4.5 | -0.222 | 0.00667 | -0.047 | -33.339
-4 | -0.162 | 0.00655 | -0.048 | -24.79
-3.5 | -0.102 | 0.00641 | -0.049 | -15.939
-3 | -0.041 | 0.00625 | -0.051 | -6.623
-2.5 | 0.02 | 0.00615 | -0.052 | 3.218
-2 | 0.081 | 0.00612 | -0.053 | 13.258
-1.5 | 0.143 | 0.00619 | -0.054 | 23.041
-1 | 0.205 | 0.00609 | -0.055 | 33.615
-0.5 | 0.266 | 0.00459 | -0.056 | 58.003
0 | 0.328 | 0.00407 | -0.058 | 80.572
0.5 | 0.39 | 0.00422 | -0.059 | 92.359
1 | 0.451 | 0.00432 | -0.06 | 104.422
1.5 | 0.512 | 0.0042 | -0.061 | 121.846
2 | 0.572 | 0.00425 | -0.062 | 134.607
2.5 | 0.632 | 0.00493 | -0.063 | 128.291
3 | 0.692 | 0.00544 | -0.064 | 127.128
3.5 | 0.747 | 0.00598 | -0.065 | 124.898
4 | 0.804 | 0.00652 | -0.066 | 123.397
4.5 | 0.861 | 0.00703 | -0.067 | 122.499
5 | 0.915 | 0.0097 | -0.068 | 94.314
5.5 | 0.97 | 0.01016 | -0.069 | 95.45
6 | 1.023 | 0.01057 | -0.07 | 96.764
6.5 | 1.074 | 0.01098 | -0.071 | 97.796
7 | 1.124 | 0.01146 | -0.072 | 98.041
7.5 | 1.171 | 0.01191 | -0.073 | 98.299
8 | 1.216 | 0.01243 | -0.074 | 97.805
8.5 | 1.258 | 0.01296 | -0.075 | 97.046
9 | 1.297 | 0.01353 | -0.076 | 95.866
9.5 | 1.333 | 0.01422 | -0.077 | 93.724
10 | 1.365 | 0.01488 | -0.078 | 91.694
10.5 | 1.392 | 0.01559 | -0.079 | 89.285
11 | 1.413 | 0.01632 | -0.08 | 86.54
11.5 | 1.428 | 0.0171 | -0.081 | 83.512
12 | 1.439 | 0.01792 | -0.082 | 80.298
12.5 | 1.444 | 0.0189 | -0.083 | 76.399
13 | 1.444 | 0.01993 | -0.084 | 72.453
13.5 | 1.44 | 0.0208 | -0.085 | 69.239
14 | 1.431 | 0.02199 | -0.086 | 65.052
14.5 | 1.411 | 0.02326 | -0.087 | 60.674
15 | 1.387 | 0.02442 | -0.088 | 56.811
15.5 | 1.359 | 0.02606 | -0.089 | 52.135
16 | 1.326 | 0.02763 | -0.089 | 48.011
16.5 | 1.291 | 0.02956 | -0.09 | 43.657
17 | 1.251 | 0.03204 | -0.091 | 39.058
17.5 | 1.211 | 0.03446 | -0.091 | 35.144

## 98. Re 8M Mach 0.00 (2)
BIGFOIL.COM POLAR EXPORT
NACA66-416 a=0.5
NACA66-416 a=0.5 |  |  |  | Cl Max: | 1.6544 | at alpha= | 20 | deg
XFOIL ncrit=9 |  |  |  | L/D Max: | 174.217 | at alpha= | 2.5 | deg
Re: | 8000000 |  |  | Cd Min: | 0.05207 | at alpha= | 20 | deg
Mach: | 0 |  |  | Cl=0 at alpha= | -2.9276 | deg
|  |  |  | @ Cl=0.1, Cd= | 0.0055149
|  |  |  | @ Cl=0.4, Cd= | 0.0031753
|  |  |  | @ Cl=0.6, Cd= | 0.0034541
alpha (deg) | Cl | Cd | Cm | Cl/Cd
-20 | -1.4847 | 0.02595 | -0.0935 | -57.2139
-19.5 | -1.4666 | 0.02401 | -0.0914 | -61.0829
-19 | -1.4491 | 0.02214 | -0.0889 | -65.4517
-18.5 | -1.4274 | 0.02055 | -0.0864 | -69.4599
-18 | -1.4024 | 0.01921 | -0.084 | -73.0036
-17.5 | -1.3746 | 0.01805 | -0.0816 | -76.1551
-17 | -1.3439 | 0.01709 | -0.0794 | -78.6366
-16.5 | -1.3115 | 0.01621 | -0.0772 | -80.9068
-16 | -1.2786 | 0.01539 | -0.0748 | -83.0799
-15.5 | -1.2427 | 0.01472 | -0.0727 | -84.4226
-15 | -1.2064 | 0.01406 | -0.0706 | -85.8037
-14.5 | -1.1673 | 0.01358 | -0.0687 | -85.9573
-14 | -1.1304 | 0.01298 | -0.0663 | -87.0878
-13.5 | -1.0964 | 0.01223 | -0.0633 | -89.6484
-13 | -1.0617 | 0.01164 | -0.0602 | -91.2113
-12.5 | -1.0205 | 0.01118 | -0.0582 | -91.2791
-12 | -0.9735 | 0.01079 | -0.0573 | -90.2224
-11.5 | -0.9257 | 0.01037 | -0.0565 | -89.2671
-11 | -0.8768 | 0.00997 | -0.0558 | -87.9438
-10.5 | -0.827 | 0.00958 | -0.0554 | -86.3257
-10 | -0.776 | 0.00924 | -0.0551 | -83.9827
-9.5 | -0.7239 | 0.00895 | -0.055 | -80.8827
-9 | -0.6716 | 0.00864 | -0.0549 | -77.7315
-8.5 | -0.6182 | 0.00836 | -0.055 | -73.9474
-8 | -0.5665 | 0.00792 | -0.0548 | -71.5278
-7.5 | -0.5129 | 0.00761 | -0.0549 | -67.3982
-7 | -0.4584 | 0.00734 | -0.0552 | -62.4523
-6.5 | -0.4034 | 0.0071 | -0.0556 | -56.8169
-6 | -0.3479 | 0.00689 | -0.056 | -50.4935
-5.5 | -0.2921 | 0.00671 | -0.0566 | -43.532
-5 | -0.2358 | 0.00653 | -0.0572 | -36.1103
-4.5 | -0.1797 | 0.00629 | -0.0577 | -28.5692
-4 | -0.1229 | 0.0061 | -0.0584 | -20.1475
-3.5 | -0.0657 | 0.00593 | -0.0592 | -11.0793
-3 | -0.0083 | 0.00579 | -0.06 | -1.4335
-2.5 | 0.049 | 0.00563 | -0.0608 | 8.7034
-2 | 0.1066 | 0.0055 | -0.0617 | 19.3818
-1.5 | 0.1639 | 0.00537 | -0.0625 | 30.5214
-1 | 0.2193 | 0.00504 | -0.0631 | 43.5119
-0.5 | 0.2735 | 0.00455 | -0.0635 | 60.1099
0 | 0.327 | 0.00399 | -0.0638 | 81.9549
0.5 | 0.3781 | 0.00319 | -0.0638 | 118.5266
1 | 0.4377 | 0.00315 | -0.0651 | 138.9524
1.5 | 0.4967 | 0.0032 | -0.0663 | 155.2188
2 | 0.556 | 0.00324 | -0.0675 | 171.6049
2.5 | 0.6115 | 0.00351 | -0.0681 | 174.2165
3 | 0.6542 | 0.00442 | -0.0663 | 148.009
3.5 | 0.6915 | 0.00538 | -0.0635 | 128.5316
4 | 0.7256 | 0.00625 | -0.0601 | 116.096
4.5 | 0.7544 | 0.00704 | -0.0555 | 107.1591
6 | 0.8081 | 0.00962 | -0.0361 | 84.0021
6.5 | 0.8441 | 0.01026 | -0.0335 | 82.271
7 | 0.8819 | 0.01087 | -0.0313 | 81.1316
7.5 | 0.9188 | 0.01153 | -0.029 | 79.6878
8 | 0.9574 | 0.01217 | -0.0272 | 78.6689
8.5 | 0.994 | 0.01289 | -0.025 | 77.114
9 | 1.031 | 0.01363 | -0.0231 | 75.642
9.5 | 1.0675 | 0.01441 | -0.0211 | 74.0805
10 | 1.1028 | 0.01525 | -0.0191 | 72.3148
10.5 | 1.1368 | 0.01619 | -0.017 | 70.2162
11 | 1.1726 | 0.01705 | -0.0152 | 68.7742
11.5 | 1.2054 | 0.01807 | -0.0132 | 66.7072
12 | 1.237 | 0.01916 | -0.011 | 64.5616
12.5 | 1.2666 | 0.0203 | -0.0086 | 62.3941
13 | 1.3189 | 0.0215 | -0.0111 | 61.3442
13.5 | 1.3967 | 0.02311 | -0.0196 | 60.437
14 | 1.4024 | 0.02434 | -0.0124 | 57.6171
14.5 | 1.4318 | 0.02586 | -0.0107 | 55.3674
15 | 1.4604 | 0.02754 | -0.0091 | 53.0283
15.5 | 1.4855 | 0.02933 | -0.0071 | 50.6478
16 | 1.5113 | 0.0312 | -0.0055 | 48.4391
16.5 | 1.5356 | 0.03308 | -0.0036 | 46.4208
17 | 1.5576 | 0.0351 | -0.0016 | 44.3761
17.5 | 1.5782 | 0.03732 | 0.0003 | 42.2883
18 | 1.5981 | 0.03957 | 0.0021 | 40.3867
18.5 | 1.613 | 0.04245 | 0.004 | 37.9976
19 | 1.6311 | 0.04513 | 0.0053 | 36.1423
19.5 | 1.6405 | 0.0487 | 0.0068 | 33.6858
20 | 1.6544 | 0.05207 | 0.0077 | 31.7726

## 99. Re 8M Mach 0.10 (1)
BIGFOIL.COM POLAR EXPORT
NACA66-416 a=0.5
NACA66-416 a=0.5 |  |  |  | Cl Max: | 1.435 | at alpha= | 12.5 | deg
JavaFoil+Calcfoil stall+Eppler ext transition |  |  |  | L/D Max: | 143.331 | at alpha= | 2 | deg
Re: | 8000000 |  |  | Cd Min: | 0.00401 | at alpha= | 2 | deg
Mach: | 0.1 |  |  | Cl=0 at alpha= | -2.6613 | deg
|  |  |  | @ Cl=0.1, Cd= | 0.0061207
|  |  |  | @ Cl=0.4, Cd= | 0.0042318
|  |  |  | @ Cl=0.6, Cd= | 0.0044058
alpha (deg) | Cl | Cd | Cm | Cl/Cd
-18 | -0.693 | 0.13849 | -0.009 | -5.006
-17.5 | -0.712 | 0.13081 | -0.01 | -5.445
-17 | -0.728 | 0.12378 | -0.011 | -5.885
-16.5 | -0.744 | 0.11663 | -0.011 | -6.375
-16 | -0.757 | 0.10838 | -0.012 | -6.989
-15.5 | -0.77 | 0.09992 | -0.013 | -7.705
-15 | -0.78 | 0.09184 | -0.015 | -8.492
-14.5 | -0.848 | 0.04485 | -0.021 | -18.9
-14 | -0.834 | 0.05025 | -0.021 | -16.607
-13.5 | -0.923 | 0.0161 | -0.026 | -57.309
-13 | -0.927 | 0.01357 | -0.028 | -68.346
-12.5 | -0.917 | 0.01261 | -0.029 | -72.766
-12 | -0.901 | 0.01175 | -0.03 | -76.658
-11.5 | -0.879 | 0.01107 | -0.031 | -79.399
-11 | -0.852 | 0.01054 | -0.032 | -80.852
-10.5 | -0.822 | 0.01006 | -0.033 | -81.685
-10 | -0.786 | 0.00974 | -0.035 | -80.725
-9.5 | -0.746 | 0.00933 | -0.036 | -80.039
-9 | -0.704 | 0.00891 | -0.037 | -78.989
-8.5 | -0.658 | 0.00775 | -0.038 | -84.923
-8 | -0.612 | 0.00863 | -0.039 | -70.886
-7.5 | -0.561 | 0.00833 | -0.04 | -67.373
-7 | -0.508 | 0.00798 | -0.042 | -63.737
-6.5 | -0.454 | 0.00771 | -0.043 | -58.888
-6 | -0.398 | 0.00741 | -0.044 | -53.693
-5.5 | -0.341 | 0.00716 | -0.045 | -47.586
-5 | -0.282 | 0.00688 | -0.046 | -41.045
-4.5 | -0.223 | 0.00673 | -0.047 | -33.163
-4 | -0.163 | 0.00653 | -0.048 | -25
-3.5 | -0.103 | 0.00637 | -0.05 | -16.108
-3 | -0.042 | 0.00631 | -0.051 | -6.586
-2.5 | 0.02 | 0.00615 | -0.052 | 3.235
-2 | 0.082 | 0.0061 | -0.053 | 13.373
-1.5 | 0.143 | 0.00617 | -0.054 | 23.241
-1 | 0.206 | 0.0061 | -0.055 | 33.753
-0.5 | 0.268 | 0.00465 | -0.057 | 57.537
0 | 0.33 | 0.0041 | -0.058 | 80.514
0.5 | 0.392 | 0.00422 | -0.059 | 92.75
1 | 0.453 | 0.00431 | -0.06 | 105.281
1.5 | 0.515 | 0.00423 | -0.061 | 121.537
2 | 0.575 | 0.00401 | -0.062 | 143.331
2.5 | 0.635 | 0.00496 | -0.063 | 128.106
3 | 0.695 | 0.00547 | -0.064 | 127.074
3.5 | 0.75 | 0.00603 | -0.065 | 124.496
4 | 0.808 | 0.00654 | -0.066 | 123.52
4.5 | 0.865 | 0.00709 | -0.068 | 122.053
5 | 0.919 | 0.00976 | -0.068 | 94.135
5.5 | 0.974 | 0.01024 | -0.069 | 95.101
6 | 1.027 | 0.01064 | -0.071 | 96.559
6.5 | 1.079 | 0.01108 | -0.072 | 97.344
7 | 1.128 | 0.01155 | -0.073 | 97.704
7.5 | 1.175 | 0.012 | -0.074 | 97.898
8 | 1.22 | 0.01253 | -0.075 | 97.312
8.5 | 1.261 | 0.01313 | -0.076 | 96.088
9 | 1.3 | 0.01369 | -0.077 | 94.946
9.5 | 1.335 | 0.01437 | -0.078 | 92.903
10 | 1.366 | 0.01506 | -0.079 | 90.743
10.5 | 1.392 | 0.01578 | -0.08 | 88.213
11 | 1.411 | 0.01654 | -0.081 | 85.322
11.5 | 1.424 | 0.0174 | -0.082 | 81.856
12 | 1.432 | 0.01818 | -0.083 | 78.763
12.5 | 1.435 | 0.01919 | -0.084 | 74.759
13 | 1.432 | 0.02027 | -0.085 | 70.637
13.5 | 1.424 | 0.02118 | -0.086 | 67.215
14 | 1.411 | 0.0224 | -0.086 | 62.964
14.5 | 1.386 | 0.02375 | -0.087 | 58.387
15 | 1.357 | 0.02499 | -0.088 | 54.307
15.5 | 1.324 | 0.02627 | -0.089 | 50.4
16 | 1.285 | 0.02851 | -0.09 | 45.073
16.5 | 1.244 | 0.03058 | -0.09 | 40.669
17 | 1.199 | 0.03341 | -0.091 | 35.873
17.5 | 1.15 | 0.03711 | -0.091 | 30.991

## 100. Re 8M Mach 0.10 (2)
BIGFOIL.COM POLAR EXPORT
NACA66-416 a=0.5
NACA66-416 a=0.5 |  |  |  | Cl Max: | 1.6535 | at alpha= | 20 | deg
XFOIL ncrit=9 |  |  |  | L/D Max: | 175.356 | at alpha= | 2.5 | deg
Re: | 8000000 |  |  | Cd Min: | 0.05416 | at alpha= | 20 | deg
Mach: | 0.1 |  |  | Cl=0 at alpha= | -2.9323 | deg
|  |  |  | @ Cl=0.1, Cd= | 0.0055273
|  |  |  | @ Cl=0.4, Cd= | 0.0031803
|  |  |  | @ Cl=0.6, Cd= | 0.0034353
alpha (deg) | Cl | Cd | Cm | Cl/Cd
-20 | -1.4769 | 0.02806 | -0.0991 | -52.6336
-19.5 | -1.4574 | 0.02603 | -0.0973 | -55.9892
-19 | -1.4422 | 0.02385 | -0.0947 | -60.4696
-18.5 | -1.4231 | 0.02198 | -0.0921 | -64.7452
-18 | -1.4016 | 0.02033 | -0.0893 | -68.9424
-17.5 | -1.3759 | 0.01896 | -0.0866 | -72.5686
-17 | -1.3465 | 0.01785 | -0.084 | -75.4342
-16.5 | -1.3148 | 0.01686 | -0.0815 | -77.9834
-16 | -1.2825 | 0.01593 | -0.0789 | -80.5085
-15.5 | -1.2466 | 0.01519 | -0.0766 | -82.0671
-15 | -1.2106 | 0.01446 | -0.0742 | -83.7206
-14.5 | -1.1711 | 0.01394 | -0.0722 | -84.01
-14 | -1.1338 | 0.01328 | -0.0697 | -85.3765
-13.5 | -1.0962 | 0.01266 | -0.067 | -86.5877
-13 | -1.0627 | 0.01189 | -0.0636 | -89.3776
-12.5 | -1.0251 | 0.01139 | -0.0606 | -90
-12 | -0.9784 | 0.01097 | -0.0594 | -89.1887
-11.5 | -0.9305 | 0.01053 | -0.0584 | -88.3666
-11 | -0.8815 | 0.01011 | -0.0576 | -87.1909
-10.5 | -0.8315 | 0.0097 | -0.0569 | -85.7216
-10 | -0.7802 | 0.00934 | -0.0565 | -83.5332
-9.5 | -0.7279 | 0.00904 | -0.0562 | -80.5199
-9 | -0.6753 | 0.00871 | -0.056 | -77.5316
-8.5 | -0.6215 | 0.00842 | -0.056 | -73.8124
-8 | -0.5692 | 0.00799 | -0.0557 | -71.239
-7.5 | -0.5155 | 0.00765 | -0.0557 | -67.3856
-7 | -0.4606 | 0.00737 | -0.0559 | -62.4966
-6.5 | -0.4053 | 0.00713 | -0.0562 | -56.8443
-6 | -0.3495 | 0.00692 | -0.0566 | -50.5058
-5.5 | -0.2934 | 0.00673 | -0.0571 | -43.5958
-5 | -0.2367 | 0.00654 | -0.0577 | -36.1927
-4.5 | -0.1802 | 0.00631 | -0.0582 | -28.5578
-4 | -0.1232 | 0.00611 | -0.0589 | -20.1637
-3.5 | -0.0656 | 0.00594 | -0.0597 | -11.0438
-3 | -0.0078 | 0.0058 | -0.0605 | -1.3448
-2.5 | 0.0498 | 0.00564 | -0.0613 | 8.8298
-2 | 0.1077 | 0.00551 | -0.0622 | 19.5463
-1.5 | 0.1653 | 0.00538 | -0.063 | 30.7249
-0.5 | 0.2755 | 0.00456 | -0.0639 | 60.4167
0 | 0.3292 | 0.004 | -0.0642 | 82.3
0.5 | 0.3805 | 0.00319 | -0.0642 | 119.279
1 | 0.4406 | 0.00316 | -0.0655 | 139.4304
1.5 | 0.4999 | 0.00321 | -0.0667 | 155.7321
2 | 0.5595 | 0.00324 | -0.068 | 172.6852
2.5 | 0.6155 | 0.00351 | -0.0685 | 175.3561
3 | 0.6584 | 0.00441 | -0.0667 | 149.2971
3.5 | 0.6952 | 0.00539 | -0.0638 | 128.9796
4 | 0.7284 | 0.00628 | -0.06 | 115.9873
4.5 | 0.7556 | 0.00706 | -0.0551 | 107.0255
5 | 0.7649 | 0.00784 | -0.0464 | 97.5638
5.5 | 0.7831 | 0.00881 | -0.0402 | 88.8876
6 | 0.8067 | 0.00977 | -0.0352 | 82.5691
6.5 | 0.8427 | 0.01043 | -0.0325 | 80.7958
7 | 0.8813 | 0.01105 | -0.0304 | 79.7557
7.5 | 0.9189 | 0.01171 | -0.0282 | 78.4714
8 | 0.957 | 0.01239 | -0.0262 | 77.2397
8.5 | 0.9932 | 0.01316 | -0.0239 | 75.4711
9 | 1.0316 | 0.01387 | -0.0221 | 74.3764
9.5 | 1.0674 | 0.0147 | -0.02 | 72.6122
10 | 1.1028 | 0.01558 | -0.0179 | 70.7831
10.5 | 1.1379 | 0.0165 | -0.0159 | 68.9636
11 | 1.1725 | 0.01746 | -0.0139 | 67.1535
11.5 | 1.2069 | 0.01845 | -0.0119 | 65.4146
12 | 1.2373 | 0.01964 | -0.0095 | 62.999
12.5 | 1.2681 | 0.02076 | -0.0071 | 61.0838
13 | 1.3222 | 0.02207 | -0.0101 | 59.9094
13.5 | 1.4007 | 0.02371 | -0.0184 | 59.0763
14 | 1.4051 | 0.02505 | -0.011 | 56.0918
14.5 | 1.4344 | 0.02663 | -0.0092 | 53.8641
15 | 1.4627 | 0.02838 | -0.0075 | 51.5398
15.5 | 1.4866 | 0.03035 | -0.0053 | 48.9819
16 | 1.5143 | 0.03207 | -0.0036 | 47.2186
16.5 | 1.5372 | 0.03417 | -0.0016 | 44.9868
17 | 1.5585 | 0.0363 | 0.0006 | 42.9339
17.5 | 1.579 | 0.03853 | 0.0027 | 40.9811
18 | 1.5961 | 0.04117 | 0.0046 | 38.7685
18.5 | 1.6088 | 0.04436 | 0.0066 | 36.2669
19 | 1.627 | 0.04715 | 0.0079 | 34.5069
19.5 | 1.6387 | 0.05071 | 0.0092 | 32.3151
20 | 1.6535 | 0.05416 | 0.01 | 30.5299

## 101. Re 8M Mach 0.25 (1)
BIGFOIL.COM POLAR EXPORT
NACA66-416 a=0.5
NACA66-416 a=0.5 |  |  |  | Cl Max: | 1.388 | at alpha= | 11 | deg
JavaFoil+Calcfoil stall+Eppler ext transition |  |  |  | L/D Max: | 129.579 | at alpha= | 1.5 | deg
Re: | 8000000 |  |  | Cd Min: | 0.004 | at alpha= | 1 | deg
Mach: | 0.25 |  |  | Cl=0 at alpha= | -2.6587 | deg
|  |  |  | @ Cl=0.1, Cd= | 0.0062175
|  |  |  | @ Cl=0.4, Cd= | 0.0042668
|  |  |  | @ Cl=0.6, Cd= | 0.0047205
alpha (deg) | Cl | Cd | Cm | Cl/Cd
-16.5 | -0.471 | 0.13315 | -0.011 | -3.54
-16 | -0.517 | 0.12346 | -0.011 | -4.191
-15.5 | -0.559 | 0.11641 | -0.012 | -4.804
-15 | -0.596 | 0.10869 | -0.012 | -5.488
-14.5 | -0.63 | 0.09976 | -0.013 | -6.312
-14 | -0.657 | 0.09272 | -0.014 | -7.084
-13.5 | -0.679 | 0.08574 | -0.015 | -7.915
-13 | -0.697 | 0.07791 | -0.017 | -8.943
-12.5 | -0.707 | 0.07098 | -0.019 | -9.957
-12 | -0.813 | 0.01846 | -0.029 | -44.039
-11.5 | -0.832 | 0.01263 | -0.032 | -65.841
-11 | -0.822 | 0.01136 | -0.033 | -72.407
-10.5 | -0.803 | 0.01078 | -0.034 | -74.472
-10 | -0.776 | 0.01019 | -0.035 | -76.117
-9.5 | -0.741 | 0.00981 | -0.037 | -75.534
-9 | -0.704 | 0.0093 | -0.038 | -75.675
-8.5 | -0.661 | 0.00897 | -0.039 | -73.712
-8 | -0.616 | 0.00856 | -0.04 | -71.938
-7.5 | -0.568 | 0.00743 | -0.041 | -76.376
-7 | -0.517 | 0.00824 | -0.043 | -62.785
-6.5 | -0.463 | 0.00796 | -0.044 | -58.163
-6 | -0.407 | 0.00764 | -0.045 | -53.204
-5.5 | -0.349 | 0.00733 | -0.046 | -47.575
-5 | -0.289 | 0.00706 | -0.047 | -40.989
-4.5 | -0.229 | 0.00687 | -0.049 | -33.342
-4 | -0.167 | 0.00668 | -0.05 | -25.073
-3.5 | -0.105 | 0.00648 | -0.051 | -16.264
-3 | -0.043 | 0.00637 | -0.052 | -6.697
-2.5 | 0.02 | 0.00624 | -0.053 | 3.276
-2 | 0.084 | 0.00622 | -0.055 | 13.471
-1.5 | 0.147 | 0.00621 | -0.056 | 23.741
-1 | 0.211 | 0.00621 | -0.057 | 34.034
-0.5 | 0.275 | 0.0047 | -0.058 | 58.589
0 | 0.339 | 0.00417 | -0.059 | 81.242
0.5 | 0.402 | 0.00427 | -0.061 | 94.254
1 | 0.465 | 0.004 | -0.062 | 116.42
1.5 | 0.528 | 0.00407 | -0.063 | 129.579
2 | 0.59 | 0.00465 | -0.064 | 126.76
2.5 | 0.651 | 0.00508 | -0.065 | 128.176
3 | 0.713 | 0.00563 | -0.066 | 126.521
3.5 | 0.769 | 0.00623 | -0.067 | 123.558
4 | 0.828 | 0.00678 | -0.068 | 122.211
4.5 | 0.887 | 0.00738 | -0.069 | 120.165
5 | 0.941 | 0.01014 | -0.07 | 92.804
5.5 | 0.998 | 0.01065 | -0.071 | 93.637
6 | 1.051 | 0.0111 | -0.072 | 94.741
6.5 | 1.103 | 0.01157 | -0.073 | 95.299
7 | 1.152 | 0.01212 | -0.075 | 94.996
7.5 | 1.198 | 0.01266 | -0.076 | 94.605
8 | 1.24 | 0.01322 | -0.077 | 93.776
8.5 | 1.279 | 0.01385 | -0.078 | 92.307
9 | 1.313 | 0.01455 | -0.079 | 90.23
9.5 | 1.342 | 0.0153 | -0.08 | 87.699
10 | 1.366 | 0.01617 | -0.081 | 84.487
10.5 | 1.382 | 0.01705 | -0.082 | 81.074
11 | 1.388 | 0.01785 | -0.083 | 77.724
11.5 | 1.384 | 0.01898 | -0.084 | 72.952
12 | 1.373 | 0.0199 | -0.085 | 68.998
12.5 | 1.352 | 0.02108 | -0.086 | 64.153
13 | 1.322 | 0.02258 | -0.087 | 58.553
13.5 | 1.283 | 0.02395 | -0.088 | 53.585
14 | 1.235 | 0.02556 | -0.088 | 48.329
14.5 | 1.167 | 0.0284 | -0.089 | 41.112
15 | 1.089 | 0.03166 | -0.089 | 34.399
15.5 | 0.991 | 0.04033 | -0.088 | 24.577
16 | 0.789 | 0.11882 | -0.052 | 6.643

## 102. Re 8M Mach 0.25 (2)
BIGFOIL.COM POLAR EXPORT
NACA66-416 a=0.5
NACA66-416 a=0.5 |  |  |  | Cl Max: | 1.6115 | at alpha= | 20 | deg
XFOIL ncrit=9 |  |  |  | L/D Max: | 177.125 | at alpha= | 2 | deg
Re: | 8000000 |  |  | Cd Min: | 0.07035 | at alpha= | 20 | deg
Mach: | 0.25 |  |  | Cl=0 at alpha= | -2.9554 | deg
|  |  |  | @ Cl=0.1, Cd= | 0.0055977
|  |  |  | @ Cl=0.4, Cd= | 0.0032071
|  |  |  | @ Cl=0.6, Cd= | 0.003483
alpha (deg) | Cl | Cd | Cm | Cl/Cd
-20 | -1.2176 | 0.06602 | -0.1074 | -18.4429
-19.5 | -1.2673 | 0.05245 | -0.1167 | -24.1621
-19 | -1.303 | 0.0428 | -0.1207 | -30.4439
-18.5 | -1.3087 | 0.03736 | -0.1207 | -35.0294
-18 | -1.3096 | 0.03292 | -0.1192 | -39.7813
-17.5 | -1.3105 | 0.02895 | -0.1164 | -45.2677
-17 | -1.3017 | 0.02591 | -0.113 | -50.2393
-16.5 | -1.2933 | 0.02303 | -0.1088 | -56.1572
-15.5 | -1.2367 | 0.01981 | -0.1016 | -62.4281
-15 | -1.2092 | 0.01823 | -0.0975 | -66.3302
-14.5 | -1.1724 | 0.01721 | -0.0941 | -68.1232
-14 | -1.1399 | 0.01596 | -0.09 | -71.4223
-13.5 | -1.1031 | 0.01495 | -0.0863 | -73.786
-13 | -1.0606 | 0.01429 | -0.0832 | -74.2197
-12 | -0.9897 | 0.01224 | -0.0749 | -80.8578
-11.5 | -0.9491 | 0.01164 | -0.0711 | -81.5378
-11 | -0.9027 | 0.0111 | -0.0684 | -81.3243
-10.5 | -0.8525 | 0.01055 | -0.0666 | -80.8057
-10 | -0.8004 | 0.01008 | -0.0651 | -79.4048
-9.5 | -0.7473 | 0.00964 | -0.0638 | -77.5207
-9 | -0.6937 | 0.00917 | -0.0627 | -75.6489
-8.5 | -0.6386 | 0.00879 | -0.062 | -72.6507
-8 | -0.583 | 0.00842 | -0.0614 | -69.2399
-7.5 | -0.5286 | 0.00796 | -0.0607 | -66.407
-7 | -0.4728 | 0.00759 | -0.0603 | -62.2925
-6.5 | -0.4157 | 0.00731 | -0.0602 | -56.8673
-6 | -0.3581 | 0.00707 | -0.0602 | -50.6506
-5.5 | -0.3001 | 0.00685 | -0.0604 | -43.8102
-5 | -0.2415 | 0.00662 | -0.0608 | -36.4804
-4.5 | -0.1827 | 0.00641 | -0.0613 | -28.5023
-4 | -0.1241 | 0.00618 | -0.0617 | -20.0809
-3.5 | -0.0649 | 0.006 | -0.0623 | -10.8167
-3 | -0.0053 | 0.00585 | -0.0631 | -0.90598
-2.5 | 0.0541 | 0.00569 | -0.0638 | 9.5079
-2 | 0.1138 | 0.00557 | -0.0646 | 20.4309
-1.5 | 0.1732 | 0.00544 | -0.0654 | 31.8382
-1 | 0.2311 | 0.00512 | -0.066 | 45.1367
-0.5 | 0.2868 | 0.00462 | -0.0663 | 62.0779
0 | 0.3415 | 0.00403 | -0.0665 | 84.7395
0.5 | 0.394 | 0.00321 | -0.0664 | 122.7414
1 | 0.4562 | 0.00318 | -0.0678 | 143.4591
1.5 | 0.5176 | 0.00324 | -0.069 | 159.7531
2 | 0.5792 | 0.00327 | -0.0703 | 177.1254
3 | 0.6827 | 0.00433 | -0.0692 | 157.6674
4 | 0.7432 | 0.00635 | -0.0598 | 117.0394
4.5 | 0.7491 | 0.00722 | -0.0501 | 103.7535
5 | 0.7602 | 0.00831 | -0.042 | 91.4801
5.5 | 0.7776 | 0.00949 | -0.0357 | 81.9389
6 | 0.8012 | 0.01063 | -0.0306 | 75.3716
6.5 | 0.8381 | 0.01139 | -0.0278 | 73.5821
7 | 0.8779 | 0.0121 | -0.0256 | 72.5537
7.5 | 0.9164 | 0.01287 | -0.0232 | 71.2044
8.5 | 0.9933 | 0.01451 | -0.0187 | 68.4562
9 | 1.0314 | 0.0154 | -0.0164 | 66.974
9.5 | 1.0682 | 0.01636 | -0.0141 | 65.2934
10 | 1.104 | 0.01742 | -0.0117 | 63.3754
11 | 1.1776 | 0.01956 | -0.0073 | 60.2045
11.5 | 1.2105 | 0.02088 | -0.0047 | 57.9741
12 | 1.2419 | 0.02228 | -0.002 | 55.7406
12.5 | 1.2746 | 0.02352 | 0.0006 | 54.1922
13 | 1.3377 | 0.02525 | -0.0036 | 52.9782
13.5 | 1.4154 | 0.02753 | -0.0113 | 51.413
14 | 1.4165 | 0.02913 | -0.0028 | 48.6268
14.5 | 1.4424 | 0.03121 | -0.0001 | 46.216
15 | 1.4698 | 0.03335 | 0.0022 | 44.072
15.5 | 1.4957 | 0.03553 | 0.0048 | 42.0968
16 | 1.5185 | 0.03789 | 0.0075 | 40.0765
16.5 | 1.5365 | 0.04062 | 0.0105 | 37.8262
17 | 1.5529 | 0.04364 | 0.0132 | 35.5843
17.5 | 1.5658 | 0.04714 | 0.0157 | 33.216
18 | 1.5812 | 0.05071 | 0.0175 | 31.1812
18.5 | 1.5944 | 0.05477 | 0.019 | 29.1108
19 | 1.6053 | 0.05915 | 0.0201 | 27.1395
19.5 | 1.6113 | 0.06431 | 0.0207 | 25.0552
20 | 1.6115 | 0.07035 | 0.0207 | 22.9069

## 103. Re 8M Mach 0.50 (1)
BIGFOIL.COM POLAR EXPORT
NACA66-416 a=0.5
NACA66-416 a=0.5 |  |  |  | Cl Max: | 1.403 | at alpha= | 20 | deg
JavaFoil+Calcfoil stall+Eppler ext transition |  |  |  | L/D Max: | 127.932 | at alpha= | 2 | deg
Re: | 8000000 |  |  | Cd Min: | 0.00432 | at alpha= | 0 | deg
Mach: | 0.5 |  |  | Cl=0 at alpha= | -2.662 | deg
|  |  |  | @ Cl=0.1, Cd= | 0.0066063
|  |  |  | @ Cl=0.4, Cd= | 0.0043714
|  |  |  | @ Cl=0.6, Cd= | 0.0048171
alpha (deg) | Cl | Cd | Cm | Cl/Cd
-20 | -0.969 | 0.15154 | -0.01 | -6.392
-19.5 | -0.941 | 0.14788 | -0.011 | -6.364
-19 | -0.918 | 0.14405 | -0.012 | -6.37
-18.5 | -0.89 | 0.13548 | -0.012 | -6.572
-18 | -0.86 | 0.13366 | -0.012 | -6.433
-17.5 | -0.83 | 0.12864 | -0.012 | -6.45
-17 | -0.802 | 0.12591 | -0.013 | -6.371
-16.5 | -0.775 | 0.12184 | -0.014 | -6.36
-16 | -0.748 | 0.11903 | -0.014 | -6.286
-15.5 | -0.719 | 0.11457 | -0.014 | -6.277
-15 | -0.692 | 0.10476 | -0.015 | -6.607
-14.5 | -0.665 | 0.09667 | -0.016 | -6.879
-14 | -0.638 | 0.09036 | -0.017 | -7.061
-13.5 | -0.612 | 0.08346 | -0.018 | -7.333
-13 | -0.58 | 0.09393 | -0.017 | -6.17
-12.5 | -0.552 | 0.08469 | -0.017 | -6.516
-12 | -0.524 | 0.0782 | -0.018 | -6.706
-11.5 | -0.5 | 0.06848 | -0.021 | -7.308
-11 | -0.477 | 0.06031 | -0.024 | -7.907
-10.5 | -0.52 | 0.0162 | -0.037 | -32.126
-10 | -0.5 | 0.0124 | -0.039 | -40.294
-9.5 | -0.383 | 0.06828 | -0.019 | -5.614
-9 | -0.356 | 0.05926 | -0.02 | -6.001
-8.5 | -0.328 | 0.05299 | -0.022 | -6.195
-8 | -0.365 | 0.01051 | -0.044 | -34.737
-7.5 | -0.404 | 0.04551 | -0.024 | -8.882
-7 | -0.503 | 0.00936 | -0.047 | -53.697
-6.5 | -0.474 | 0.00879 | -0.049 | -53.856
-6 | -0.428 | 0.00834 | -0.05 | -51.396
-5.5 | -0.374 | 0.00796 | -0.051 | -47.067
-5 | -0.315 | 0.00763 | -0.053 | -41.233
-4.5 | -0.251 | 0.00654 | -0.054 | -38.444
-4 | -0.185 | 0.00735 | -0.056 | -25.206
-3.5 | -0.117 | 0.00706 | -0.057 | -16.57
-3 | -0.048 | 0.00689 | -0.058 | -6.898
-2.5 | 0.023 | 0.0067 | -0.06 | 3.401
-2 | 0.094 | 0.00663 | -0.061 | 14.121
-1.5 | 0.165 | 0.00635 | -0.062 | 25.934
-1 | 0.236 | 0.0061 | -0.063 | 38.751
-0.5 | 0.308 | 0.00487 | -0.065 | 63.185
0 | 0.376 | 0.00432 | -0.066 | 87.089
0.5 | 0.446 | 0.00447 | -0.067 | 99.915
1 | 0.516 | 0.0046 | -0.069 | 112.21
1.5 | 0.586 | 0.00474 | -0.07 | 123.744
2 | 0.655 | 0.00512 | -0.071 | 127.932
2.5 | 0.723 | 0.0057 | -0.072 | 126.901
3 | 0.791 | 0.00639 | -0.073 | 123.839
3.5 | 0.852 | 0.00723 | -0.074 | 117.886
4 | 0.917 | 0.00796 | -0.076 | 115.246
4.5 | 0.977 | 0.01144 | -0.077 | 85.427
5 | 1.038 | 0.01212 | -0.078 | 85.687
5.5 | 1.096 | 0.01274 | -0.079 | 86.023
6 | 1.148 | 0.01347 | -0.08 | 85.28
6.5 | 1.194 | 0.01423 | -0.081 | 83.891
7 | 1.229 | 0.01507 | -0.083 | 81.541
7.5 | 1.249 | 0.016 | -0.084 | 78.095
8 | 1.244 | 0.01721 | -0.085 | 72.237
8.5 | 1.184 | 0.01863 | -0.086 | 63.575
9 | 0.777 | 0.02023 | -0.087 | 38.415
9.5 | 0.675 | 0.06387 | -0.042 | 10.561
10 | 0.841 | 0.02185 | -0.089 | 38.466
10.5 | 0.871 | 0.0236 | -0.091 | 36.933
11 | 0.9 | 0.02613 | -0.091 | 34.447
11.5 | 0.784 | 0.0823 | -0.047 | 9.523
12 | 0.965 | 0.02699 | -0.094 | 35.74
12.5 | 0.993 | 0.02978 | -0.095 | 33.353
13 | 1.015 | 0.03441 | -0.095 | 29.502
13.5 | 0.997 | 0.05305 | -0.089 | 18.792
14 | 1.066 | 0.03947 | -0.096 | 26.998
14.5 | 0.955 | 0.10343 | -0.062 | 9.229
15 | 1.126 | 0.04554 | -0.098 | 24.723
15.5 | 1.002 | 0.11426 | -0.058 | 8.766
16 | 1.037 | 0.11688 | -0.066 | 8.876
16.5 | 1.143 | 0.08041 | -0.091 | 14.22
17 | 1.105 | 0.12413 | -0.074 | 8.899
17.5 | 1.175 | 0.09518 | -0.088 | 12.342
18 | 1.299 | 0.05755 | -0.103 | 22.571
18.5 | 1.311 | 0.06812 | -0.102 | 19.25
19 | 1.195 | 0.14265 | -0.07 | 8.378
19.5 | 1.358 | 0.07267 | -0.103 | 18.691
20 | 1.403 | 0.07017 | -0.106 | 19.991

## 104. Re 8M Mach 0.50 (2)
BIGFOIL.COM POLAR EXPORT
NACA66-416 a=0.5
NACA66-416 a=0.5 |  |  |  | Cl Max: | 1.226 | at alpha= | 12 | deg
XFOIL ncrit=9 |  |  |  | L/D Max: | 199.266 | at alpha= | 2.5 | deg
Re: | 8000000 |  |  | Cd Min: | 0.14923 | at alpha= | 17 | deg
Mach: | 0.5 |  |  | Cl=0 at alpha= | -3.0737 | deg
|  |  |  | @ Cl=0.1, Cd= | 0.0059151
|  |  |  | @ Cl=0.4, Cd= | 0.0041789
|  |  |  | @ Cl=0.6, Cd= | 0.0034017
alpha (deg) | Cl | Cd | Cm | Cl/Cd
-13 | -0.2941 | 0.1069 | -0.093 | -2.7512
-12.5 | -0.2983 | 0.09666 | -0.099 | -3.0861
-12 | -0.3081 | 0.08622 | -0.1052 | -3.5734
-11.5 | -0.3345 | 0.07375 | -0.1131 | -4.5356
-11 | -0.3638 | 0.05953 | -0.1235 | -6.1112
-10.5 | -0.3989 | 0.04651 | -0.1333 | -8.5767
-10 | -0.4347 | 0.03868 | -0.134 | -11.2384
-9.5 | -0.4701 | 0.03247 | -0.13 | -14.478
-9 | -0.496 | 0.0276 | -0.1229 | -17.971
-8.5 | -0.5277 | 0.02275 | -0.1122 | -23.1956
-8 | -0.5446 | 0.01799 | -0.1011 | -30.2724
-7.5 | -0.5349 | 0.01242 | -0.0934 | -43.0676
-7 | -0.4898 | 0.01004 | -0.0885 | -48.7849
-6.5 | -0.4386 | 0.00881 | -0.0841 | -49.7843
-6 | -0.3799 | 0.00809 | -0.081 | -46.9592
-5.5 | -0.3171 | 0.0076 | -0.0789 | -41.7237
-5 | -0.253 | 0.0072 | -0.0774 | -35.1389
-4.5 | -0.1881 | 0.00686 | -0.0764 | -27.4198
-4 | -0.122 | 0.0066 | -0.0759 | -18.4848
-3.5 | -0.0567 | 0.00632 | -0.0755 | -8.9715
-3 | 0.0098 | 0.00614 | -0.0755 | 1.5961
-2.5 | 0.077 | 0.00598 | -0.0759 | 12.8763
-2 | 0.1443 | 0.00579 | -0.0764 | 24.9223
-1.5 | 0.2122 | 0.00564 | -0.0772 | 37.6241
-1 | 0.2793 | 0.00545 | -0.0779 | 51.2477
-0.5 | 0.3392 | 0.00489 | -0.0775 | 69.3661
0 | 0.3973 | 0.00422 | -0.0769 | 94.1469
0.5 | 0.4551 | 0.00334 | -0.0764 | 136.2575
1 | 0.5265 | 0.00333 | -0.078 | 158.1081
1.5 | 0.597 | 0.0034 | -0.0794 | 175.5882
2 | 0.6677 | 0.00344 | -0.0807 | 194.0988
2.5 | 0.7333 | 0.00368 | -0.081 | 199.2663
3 | 0.7926 | 0.00411 | -0.0799 | 192.8467
3.5 | 0.7967 | 0.00552 | -0.0684 | 144.3297
4 | 0.7717 | 0.00699 | -0.0517 | 110.4006
5.5 | 0.7669 | 0.01327 | -0.0212 | 57.792
6 | 0.7817 | 0.01528 | -0.0144 | 51.1584
6.5 | 0.8235 | 0.01643 | -0.0113 | 50.1217
7 | 0.866 | 0.01762 | -0.0083 | 49.1487
7.5 | 0.9108 | 0.01881 | -0.0055 | 48.4211
8 | 0.9534 | 0.02011 | -0.0024 | 47.4092
8.5 | 0.9969 | 0.02151 | 0.0006 | 46.3459
9 | 1.0397 | 0.02297 | 0.0038 | 45.2634
9.5 | 1.0785 | 0.02475 | 0.0074 | 43.5758
10 | 1.1186 | 0.02656 | 0.0109 | 42.116
10.5 | 1.1578 | 0.02852 | 0.0146 | 40.5961
11 | 1.1899 | 0.03104 | 0.0187 | 38.3344
12 | 1.226 | 0.03821 | 0.0282 | 32.0858
12.5 | 1.2174 | 0.04382 | 0.0334 | 27.7818
13 | 1.1952 | 0.05049 | 0.0384 | 23.672
13.5 | 1.1894 | 0.06046 | 0.0349 | 19.6725
15.5 | 1.0538 | 0.10695 | 0.0222 | 9.8532
16 | 1.0274 | 0.12082 | 0.0137 | 8.5036
16.5 | 1.0041 | 0.13505 | 0.0044 | 7.435
17 | 0.9848 | 0.14923 | -0.0049 | 6.5992

## 105. Re 10M Mach 0.00 (1)
BIGFOIL.COM POLAR EXPORT
NACA66-416 a=0.5
NACA66-416 a=0.5 |  |  |  | Cl Max: | 1.446 | at alpha= | 12.5 | deg
JavaFoil+Calcfoil stall+Eppler ext transition |  |  |  | L/D Max: | 119.839 | at alpha= | 3.5 | deg
Re: | 10000000 |  |  | Cd Min: | 0.00415 | at alpha= | 0.5 | deg
Mach: | 0 |  |  | Cl=0 at alpha= | -2.6639 | deg
|  |  |  | @ Cl=0.1, Cd= | 0.0060963
|  |  |  | @ Cl=0.4, Cd= | 0.0041828
|  |  |  | @ Cl=0.6, Cd= | 0.0051633
alpha (deg) | Cl | Cd | Cm | Cl/Cd
-18.5 | -0.715 | 0.14072 | -0.009 | -5.082
-18 | -0.734 | 0.13381 | -0.01 | -5.488
-17.5 | -0.75 | 0.12594 | -0.01 | -5.957
-17 | -0.763 | 0.11947 | -0.011 | -6.39
-16.5 | -0.776 | 0.11178 | -0.012 | -6.939
-16 | -0.787 | 0.10327 | -0.013 | -7.624
-15.5 | -0.797 | 0.09559 | -0.014 | -8.333
-15 | -0.819 | 0.07568 | -0.017 | -10.823
-14.5 | -0.943 | 0.01711 | -0.024 | -55.123
-14 | -0.944 | 0.0158 | -0.025 | -59.758
-13.5 | -0.947 | 0.01369 | -0.027 | -69.182
-13 | -0.942 | 0.01245 | -0.028 | -75.677
-12.5 | -0.929 | 0.01172 | -0.029 | -79.206
-12 | -0.909 | 0.01109 | -0.03 | -81.957
-11.5 | -0.885 | 0.01045 | -0.031 | -84.684
-11 | -0.857 | 0.00998 | -0.032 | -85.883
-10.5 | -0.824 | 0.00971 | -0.033 | -84.932
-10 | -0.788 | 0.00925 | -0.034 | -85.224
-9.5 | -0.747 | 0.00888 | -0.036 | -84.11
-9 | -0.704 | 0.00763 | -0.037 | -92.231
-8.5 | -0.66 | 0.0085 | -0.038 | -77.578
-8 | -0.611 | 0.00822 | -0.039 | -74.247
-7.5 | -0.559 | 0.00793 | -0.04 | -70.514
-7 | -0.507 | 0.00761 | -0.041 | -66.568
-6.5 | -0.452 | 0.00736 | -0.042 | -61.415
-6 | -0.396 | 0.00708 | -0.044 | -55.99
-5.5 | -0.339 | 0.00684 | -0.045 | -49.621
-5 | -0.281 | 0.00664 | -0.046 | -42.362
-4.5 | -0.222 | 0.00651 | -0.047 | -34.143
-4 | -0.162 | 0.00632 | -0.048 | -25.707
-3.5 | -0.102 | 0.00621 | -0.049 | -16.456
-3 | -0.041 | 0.00623 | -0.051 | -6.635
-2.5 | 0.02 | 0.00616 | -0.052 | 3.211
-2 | 0.081 | 0.00613 | -0.053 | 13.25
-1.5 | 0.143 | 0.00602 | -0.054 | 23.724
-1 | 0.205 | 0.00602 | -0.055 | 34.039
-0.5 | 0.266 | 0.00486 | -0.056 | 54.831
0 | 0.328 | 0.00472 | -0.058 | 69.449
0.5 | 0.39 | 0.00415 | -0.059 | 93.962
1 | 0.451 | 0.00435 | -0.06 | 103.758
1.5 | 0.511 | 0.00428 | -0.061 | 119.544
2 | 0.571 | 0.00497 | -0.062 | 114.915
2.5 | 0.631 | 0.00537 | -0.063 | 117.642
3 | 0.691 | 0.00584 | -0.064 | 118.242
3.5 | 0.747 | 0.00623 | -0.065 | 119.839
4 | 0.804 | 0.00674 | -0.066 | 119.311
4.5 | 0.861 | 0.00729 | -0.067 | 118.137
5 | 0.916 | 0.00934 | -0.068 | 98.085
5.5 | 0.971 | 0.00978 | -0.069 | 99.303
6 | 1.024 | 0.01015 | -0.07 | 100.851
6.5 | 1.075 | 0.01056 | -0.071 | 101.802
7 | 1.125 | 0.011 | -0.072 | 102.284
7.5 | 1.172 | 0.01145 | -0.073 | 102.418
8 | 1.217 | 0.01195 | -0.075 | 101.855
8.5 | 1.259 | 0.01247 | -0.076 | 100.953
9 | 1.298 | 0.01303 | -0.077 | 99.659
9.5 | 1.334 | 0.01366 | -0.078 | 97.654
10 | 1.366 | 0.01431 | -0.079 | 95.468
10.5 | 1.394 | 0.01501 | -0.08 | 92.885
11 | 1.414 | 0.01566 | -0.081 | 90.309
11.5 | 1.43 | 0.01645 | -0.082 | 86.928
12 | 1.44 | 0.01718 | -0.083 | 83.852
12.5 | 1.446 | 0.01812 | -0.083 | 79.796
13 | 1.446 | 0.01909 | -0.084 | 75.751
13.5 | 1.442 | 0.01992 | -0.085 | 72.361
14 | 1.433 | 0.02107 | -0.086 | 67.988
14.5 | 1.413 | 0.02236 | -0.087 | 63.192
15 | 1.389 | 0.02334 | -0.088 | 59.535
15.5 | 1.361 | 0.02488 | -0.089 | 54.686
16 | 1.328 | 0.02663 | -0.089 | 49.861
16.5 | 1.292 | 0.02861 | -0.09 | 45.147
17 | 1.254 | 0.03052 | -0.091 | 41.08
17.5 | 1.212 | 0.0332 | -0.091 | 36.52

## 106. Re 10M Mach 0.00 (2)
BIGFOIL.COM POLAR EXPORT
NACA66-416 a=0.5
NACA66-416 a=0.5 |  |  |  | Cl Max: | 1.684 | at alpha= | 20 | deg
XFOIL ncrit=9 |  |  |  | L/D Max: | 173.656 | at alpha= | 2 | deg
Re: | 10000000 |  |  | Cd Min: | 0.04939 | at alpha= | 20 | deg
Mach: | 0 |  |  | Cl=0 at alpha= | -2.9148 | deg
|  |  |  | @ Cl=0.1, Cd= | 0.0053205
|  |  |  | @ Cl=0.4, Cd= | 0.0030929
|  |  |  | @ Cl=0.6, Cd= | 0.0036815
alpha (deg) | Cl | Cd | Cm | Cl/Cd
-20 | -1.516 | 0.02395 | -0.0913 | -63.2985
-19.5 | -1.4939 | 0.02235 | -0.0893 | -66.8412
-19 | -1.4722 | 0.02079 | -0.0869 | -70.8129
-18.5 | -1.4472 | 0.01946 | -0.0845 | -74.3679
-18 | -1.4228 | 0.01813 | -0.0819 | -78.4777
-17.5 | -1.3957 | 0.01697 | -0.0792 | -82.2451
-17 | -1.3655 | 0.016 | -0.0768 | -85.3438
-16.5 | -1.3334 | 0.01516 | -0.0744 | -87.9551
-16 | -1.2992 | 0.0144 | -0.0721 | -90.2222
-15.5 | -1.2633 | 0.01375 | -0.0699 | -91.8764
-15 | -1.2263 | 0.01317 | -0.0677 | -93.1131
-14.5 | -1.1878 | 0.01266 | -0.0655 | -93.8231
-14 | -1.1503 | 0.01213 | -0.0631 | -94.831
-13.5 | -1.1136 | 0.01163 | -0.0603 | -95.7524
-13 | -1.0741 | 0.01128 | -0.058 | -95.2216
-12.5 | -1.0305 | 0.01069 | -0.0565 | -96.3985
-12 | -0.9843 | 0.01021 | -0.0554 | -96.4055
-11.5 | -0.936 | 0.00979 | -0.0547 | -95.6078
-11 | -0.8863 | 0.00942 | -0.0542 | -94.087
-10.5 | -0.8357 | 0.00907 | -0.0538 | -92.1389
-10 | -0.7841 | 0.00875 | -0.0536 | -89.6114
-9.5 | -0.7315 | 0.00845 | -0.0536 | -86.568
-9 | -0.6784 | 0.00815 | -0.0537 | -83.2393
-8.5 | -0.6245 | 0.00789 | -0.0539 | -79.1508
-8 | -0.5702 | 0.00764 | -0.0541 | -74.6335
-7.5 | -0.5167 | 0.00731 | -0.0542 | -70.684
-7 | -0.4623 | 0.00704 | -0.0545 | -65.6676
-6.5 | -0.4072 | 0.00681 | -0.0549 | -59.7944
-6 | -0.3514 | 0.00659 | -0.0554 | -53.3232
-5.5 | -0.2951 | 0.00639 | -0.056 | -46.1815
-5 | -0.2384 | 0.00621 | -0.0567 | -38.3897
-4.5 | -0.1814 | 0.00603 | -0.0574 | -30.0829
-4 | -0.1246 | 0.00584 | -0.0581 | -21.3356
-3.5 | -0.0674 | 0.00568 | -0.0589 | -11.8662
-3 | -0.0098 | 0.00555 | -0.0598 | -1.7658
-2.5 | 0.0477 | 0.00542 | -0.0606 | 8.8007
-2 | 0.1055 | 0.00531 | -0.0615 | 19.8682
-1.5 | 0.1635 | 0.00516 | -0.0625 | 31.686
-1 | 0.2202 | 0.00489 | -0.0632 | 45.0307
-0.5 | 0.2752 | 0.00453 | -0.0637 | 60.7506
0 | 0.3297 | 0.0041 | -0.0642 | 80.4146
0.5 | 0.3801 | 0.00311 | -0.0642 | 122.2186
1 | 0.4383 | 0.00306 | -0.0652 | 143.2353
1.5 | 0.4972 | 0.0031 | -0.0664 | 160.3871
2 | 0.5557 | 0.0032 | -0.0675 | 173.6562
2.5 | 0.6063 | 0.00375 | -0.0672 | 161.68
3 | 0.6449 | 0.00482 | -0.0647 | 133.7967
3.5 | 0.6847 | 0.00559 | -0.0623 | 122.4866
4.5 | 0.7512 | 0.00708 | -0.0549 | 106.1017
5 | 0.767 | 0.00771 | -0.0475 | 99.4812
5.5 | 0.7877 | 0.00854 | -0.0416 | 92.2365
6 | 0.8177 | 0.00927 | -0.0377 | 88.2093
6.5 | 0.8553 | 0.00983 | -0.0353 | 87.0092
7 | 0.8934 | 0.0104 | -0.0331 | 85.9038
7.5 | 0.9328 | 0.01097 | -0.0312 | 85.0319
8 | 0.9696 | 0.01163 | -0.029 | 83.3706
8.5 | 1.007 | 0.01231 | -0.0269 | 81.8034
9 | 1.0451 | 0.01298 | -0.0251 | 80.5162
9.5 | 1.0809 | 0.01378 | -0.023 | 78.4398
10 | 1.1156 | 0.01462 | -0.0208 | 76.3064
10.5 | 1.1531 | 0.01538 | -0.0192 | 74.974
11 | 1.1869 | 0.01631 | -0.0171 | 72.7713
11.5 | 1.2203 | 0.0173 | -0.015 | 70.5376
12 | 1.2521 | 0.01837 | -0.0129 | 68.16
12.5 | 1.2853 | 0.01941 | -0.011 | 66.2184
13 | 1.3169 | 0.02045 | -0.0089 | 64.3961
13.5 | 1.3688 | 0.02175 | -0.0116 | 62.9333
14 | 1.4464 | 0.02353 | -0.0203 | 61.4705
15 | 1.4884 | 0.02647 | -0.0132 | 56.2297
15.5 | 1.5166 | 0.02818 | -0.0116 | 53.8183
16 | 1.546 | 0.0298 | -0.0103 | 51.8792
16.5 | 1.571 | 0.03174 | -0.0086 | 49.4959
17 | 1.5949 | 0.03377 | -0.0069 | 47.2283
17.5 | 1.6177 | 0.0359 | -0.0052 | 45.0613
18 | 1.6348 | 0.0384 | -0.0032 | 42.5729
18.5 | 1.6483 | 0.04127 | -0.001 | 39.9394
19 | 1.6637 | 0.04358 | 0.0015 | 38.1758
19.5 | 1.6711 | 0.04631 | 0.0047 | 36.0851
20 | 1.684 | 0.04939 | 0.0062 | 34.096

## 107. Re 10M Mach 0.10 (1)
BIGFOIL.COM POLAR EXPORT
NACA66-416 a=0.5
NACA66-416 a=0.5 |  |  |  | Cl Max: | 1.436 | at alpha= | 12.5 | deg
JavaFoil+Calcfoil stall+Eppler ext transition |  |  |  | L/D Max: | 119.761 | at alpha= | 1.5 | deg
Re: | 10000000 |  |  | Cd Min: | 0.00412 | at alpha= | 0.5 | deg
Mach: | 0.1 |  |  | Cl=0 at alpha= | -2.6613 | deg
|  |  |  | @ Cl=0.1, Cd= | 0.0061282
|  |  |  | @ Cl=0.4, Cd= | 0.0041502
|  |  |  | @ Cl=0.6, Cd= | 0.005162
alpha (deg) | Cl | Cd | Cm | Cl/Cd
-18.5 | -0.671 | 0.14681 | -0.009 | -4.571
-18 | -0.694 | 0.13701 | -0.01 | -5.064
-17.5 | -0.712 | 0.12975 | -0.01 | -5.49
-17 | -0.729 | 0.1222 | -0.011 | -5.966
-16.5 | -0.744 | 0.11536 | -0.011 | -6.449
-16 | -0.758 | 0.10744 | -0.012 | -7.055
-15.5 | -0.772 | 0.09699 | -0.014 | -7.963
-15 | -0.783 | 0.08925 | -0.015 | -8.769
-14.5 | -0.916 | 0.01906 | -0.024 | -48.042
-14 | -0.92 | 0.01761 | -0.025 | -52.263
-13.5 | -0.931 | 0.01435 | -0.027 | -64.861
-13 | -0.93 | 0.01276 | -0.028 | -72.914
-12.5 | -0.92 | 0.01196 | -0.029 | -76.913
-12 | -0.902 | 0.01127 | -0.03 | -80.062
-11.5 | -0.88 | 0.0106 | -0.031 | -83.077
-11 | -0.854 | 0.01011 | -0.032 | -84.449
-10.5 | -0.823 | 0.00963 | -0.033 | -85.501
-10 | -0.787 | 0.00934 | -0.035 | -84.24
-9.5 | -0.747 | 0.00893 | -0.036 | -83.669
-9 | -0.705 | 0.00769 | -0.037 | -91.59
-8.5 | -0.661 | 0.00862 | -0.038 | -76.671
-8 | -0.612 | 0.00823 | -0.039 | -74.348
-7.5 | -0.561 | 0.00794 | -0.04 | -70.695
-7 | -0.508 | 0.00761 | -0.042 | -66.811
-6.5 | -0.454 | 0.00736 | -0.043 | -61.701
-6 | -0.398 | 0.00709 | -0.044 | -56.144
-5.5 | -0.341 | 0.00692 | -0.045 | -49.284
-5 | -0.283 | 0.00669 | -0.046 | -42.197
-4.5 | -0.223 | 0.00651 | -0.047 | -34.273
-4 | -0.163 | 0.00641 | -0.048 | -25.462
-3.5 | -0.103 | 0.00627 | -0.05 | -16.369
-3 | -0.042 | 0.00619 | -0.051 | -6.709
-2.5 | 0.02 | 0.00619 | -0.052 | 3.213
-2 | 0.082 | 0.00614 | -0.053 | 13.298
-1.5 | 0.143 | 0.0061 | -0.054 | 23.533
-1 | 0.206 | 0.00599 | -0.055 | 34.347
-0.5 | 0.268 | 0.00487 | -0.057 | 54.992
0 | 0.33 | 0.00469 | -0.058 | 70.323
0.5 | 0.392 | 0.00412 | -0.059 | 94.976
1 | 0.453 | 0.00435 | -0.06 | 104.186
1.5 | 0.514 | 0.00429 | -0.061 | 119.761
2 | 0.574 | 0.00498 | -0.062 | 115.184
2.5 | 0.634 | 0.0054 | -0.063 | 117.47
3 | 0.694 | 0.00586 | -0.064 | 118.482
3.5 | 0.75 | 0.00628 | -0.065 | 119.468
4 | 0.808 | 0.00678 | -0.066 | 119.283
4.5 | 0.865 | 0.00733 | -0.068 | 118.064
5 | 0.92 | 0.00941 | -0.068 | 97.758
5.5 | 0.975 | 0.00984 | -0.07 | 99.086
6 | 1.028 | 0.01024 | -0.071 | 100.428
6.5 | 1.08 | 0.01065 | -0.072 | 101.386
7 | 1.129 | 0.0111 | -0.073 | 101.745
7.5 | 1.177 | 0.01154 | -0.074 | 102.004
8 | 1.221 | 0.01207 | -0.075 | 101.166
8.5 | 1.263 | 0.01259 | -0.076 | 100.342
9 | 1.301 | 0.01316 | -0.077 | 98.897
9.5 | 1.336 | 0.01382 | -0.078 | 96.679
10 | 1.368 | 0.01452 | -0.079 | 94.159
10.5 | 1.394 | 0.01519 | -0.08 | 91.764
11 | 1.413 | 0.01586 | -0.081 | 89.046
11.5 | 1.426 | 0.01668 | -0.082 | 85.459
12 | 1.434 | 0.01742 | -0.083 | 82.305
12.5 | 1.436 | 0.0185 | -0.084 | 77.651
13 | 1.433 | 0.01942 | -0.085 | 73.805
13.5 | 1.425 | 0.02041 | -0.086 | 69.84
14 | 1.412 | 0.02146 | -0.087 | 65.795
14.5 | 1.388 | 0.02294 | -0.087 | 60.5
15 | 1.359 | 0.02386 | -0.088 | 56.97
15.5 | 1.325 | 0.02556 | -0.089 | 51.838
16 | 1.287 | 0.02757 | -0.09 | 46.666
16.5 | 1.245 | 0.02982 | -0.09 | 41.739
17 | 1.2 | 0.03223 | -0.091 | 37.238
17.5 | 1.154 | 0.03499 | -0.091 | 32.965

## 108. Re 10M Mach 0.10 (2)
BIGFOIL.COM POLAR EXPORT
NACA66-416 a=0.5
NACA66-416 a=0.5 |  |  |  | Cl Max: | 1.6808 | at alpha= | 20 | deg
XFOIL ncrit=9 |  |  |  | L/D Max: | 174.237 | at alpha= | 2 | deg
Re: | 10000000 |  |  | Cd Min: | 0.05161 | at alpha= | 20 | deg
Mach: | 0.1 |  |  | Cl=0 at alpha= | -2.9187 | deg
|  |  |  | @ Cl=0.1, Cd= | 0.0053236
|  |  |  | @ Cl=0.4, Cd= | 0.0030951
|  |  |  | @ Cl=0.6, Cd= | 0.0036321
alpha (deg) | Cl | Cd | Cm | Cl/Cd
-20 | -1.5104 | 0.02585 | -0.0973 | -58.4294
-19.5 | -1.4917 | 0.02388 | -0.095 | -62.4665
-19 | -1.4722 | 0.02207 | -0.0924 | -66.7059
-18.5 | -1.4475 | 0.0206 | -0.09 | -70.267
-18 | -1.4221 | 0.01921 | -0.0873 | -74.0292
-17.5 | -1.3967 | 0.01788 | -0.0844 | -78.1152
-17 | -1.3683 | 0.01673 | -0.0816 | -81.7872
-16 | -1.3039 | 0.01488 | -0.0762 | -87.6277
-15.5 | -1.2681 | 0.01417 | -0.0738 | -89.4919
-14.5 | -1.1922 | 0.01297 | -0.0691 | -91.9198
-14 | -1.1541 | 0.01239 | -0.0665 | -93.1477
-13.5 | -1.1164 | 0.01185 | -0.0637 | -94.211
-13 | -1.0775 | 0.01149 | -0.061 | -93.7772
-12.5 | -1.0356 | 0.01091 | -0.0589 | -94.9221
-12 | -0.9897 | 0.01038 | -0.0575 | -95.3468
-11.5 | -0.9414 | 0.00993 | -0.0566 | -94.8036
-11 | -0.8916 | 0.00954 | -0.0558 | -93.4591
-10.5 | -0.8407 | 0.00917 | -0.0553 | -91.6794
-10 | -0.7887 | 0.00884 | -0.055 | -89.2195
-9.5 | -0.7358 | 0.00852 | -0.0548 | -86.3615
-9 | -0.6824 | 0.00821 | -0.0547 | -83.1181
-8.5 | -0.6281 | 0.00794 | -0.0548 | -79.1058
-8 | -0.5734 | 0.00768 | -0.055 | -74.6615
-7.5 | -0.5194 | 0.00736 | -0.055 | -70.5707
-7 | -0.4647 | 0.00708 | -0.0552 | -65.6356
-6.5 | -0.4092 | 0.00684 | -0.0555 | -59.8246
-6 | -0.3531 | 0.00661 | -0.056 | -53.4191
-5.5 | -0.2964 | 0.00641 | -0.0566 | -46.2402
-5 | -0.2393 | 0.00622 | -0.0572 | -38.4727
-4.5 | -0.182 | 0.00605 | -0.0579 | -30.0826
-4 | -0.1249 | 0.00585 | -0.0586 | -21.3504
-3.5 | -0.0673 | 0.00569 | -0.0594 | -11.8278
-3 | -0.0094 | 0.00556 | -0.0602 | -1.6906
-2.5 | 0.0484 | 0.00543 | -0.061 | 8.9134
-2 | 0.1066 | 0.00531 | -0.062 | 20.0753
-1.5 | 0.165 | 0.00516 | -0.0629 | 31.9767
-1 | 0.2219 | 0.0049 | -0.0637 | 45.2857
-0.5 | 0.2772 | 0.00454 | -0.0641 | 61.0573
0.5 | 0.3825 | 0.00311 | -0.0646 | 122.9904
1 | 0.4411 | 0.00306 | -0.0656 | 144.1503
1.5 | 0.5004 | 0.0031 | -0.0668 | 161.4194
2 | 0.5593 | 0.00321 | -0.0679 | 174.2368
2.5 | 0.6104 | 0.00374 | -0.0676 | 163.2086
3 | 0.6487 | 0.00482 | -0.065 | 134.5851
3.5 | 0.6883 | 0.0056 | -0.0625 | 122.9107
4.5 | 0.7505 | 0.0071 | -0.0541 | 105.7042
5 | 0.7657 | 0.00778 | -0.0465 | 98.419
5.5 | 0.7862 | 0.00865 | -0.0407 | 90.8902
6 | 0.8169 | 0.0094 | -0.0369 | 86.9043
6.5 | 0.8547 | 0.00997 | -0.0344 | 85.7272
7 | 0.8926 | 0.01057 | -0.0321 | 84.4465
7.5 | 0.9319 | 0.01117 | -0.0302 | 83.4288
8 | 0.9694 | 0.01183 | -0.028 | 81.9442
9 | 1.0446 | 0.01325 | -0.0239 | 78.8377
9.5 | 1.0812 | 0.01405 | -0.0219 | 76.9537
10 | 1.1165 | 0.0149 | -0.0197 | 74.9329
10.5 | 1.1529 | 0.01574 | -0.0178 | 73.2465
11 | 1.1883 | 0.01665 | -0.0159 | 71.3694
11.5 | 1.2205 | 0.01772 | -0.0136 | 68.877
12 | 1.2538 | 0.01878 | -0.0115 | 66.7625
12.5 | 1.287 | 0.01986 | -0.0096 | 64.8036
13 | 1.3178 | 0.02098 | -0.0072 | 62.8122
13.5 | 1.3726 | 0.02235 | -0.0105 | 61.4139
14 | 1.4506 | 0.02418 | -0.019 | 59.9917
15 | 1.491 | 0.02731 | -0.0115 | 54.5954
15.5 | 1.5204 | 0.02896 | -0.0099 | 52.5
16 | 1.5472 | 0.03086 | -0.0083 | 50.1361
16.5 | 1.5737 | 0.03272 | -0.0065 | 48.096
17 | 1.5964 | 0.03493 | -0.0047 | 45.7028
17.5 | 1.6156 | 0.0374 | -0.0027 | 43.1979
18 | 1.6335 | 0.03987 | -0.0005 | 40.9707
18.5 | 1.6487 | 0.04267 | 0.0016 | 38.6384
19 | 1.6577 | 0.04528 | 0.005 | 36.61
19.5 | 1.6676 | 0.04832 | 0.0075 | 34.5116
20 | 1.6808 | 0.05161 | 0.0089 | 32.5673

## 109. Re 10M Mach 0.25 (1)
BIGFOIL.COM POLAR EXPORT
NACA66-416 a=0.5
NACA66-416 a=0.5 |  |  |  | Cl Max: | 1.389 | at alpha= | 11 | deg
JavaFoil+Calcfoil stall+Eppler ext transition |  |  |  | L/D Max: | 118.891 | at alpha= | 3.5 | deg
Re: | 10000000 |  |  | Cd Min: | 0.00401 | at alpha= | 1 | deg
Mach: | 0.25 |  |  | Cl=0 at alpha= | -2.6587 | deg
|  |  |  | @ Cl=0.1, Cd= | 0.0061673
|  |  |  | @ Cl=0.4, Cd= | 0.0042662
|  |  |  | @ Cl=0.6, Cd= | 0.0051763
alpha (deg) | Cl | Cd | Cm | Cl/Cd
-17 | -0.421 | 0.14139 | -0.01 | -2.978
-16.5 | -0.471 | 0.13167 | -0.011 | -3.58
-16 | -0.518 | 0.12379 | -0.011 | -4.18
-15.5 | -0.559 | 0.11492 | -0.012 | -4.868
-15 | -0.597 | 0.10867 | -0.012 | -5.49
-14.5 | -0.63 | 0.10089 | -0.013 | -6.24
-14 | -0.658 | 0.09159 | -0.014 | -7.18
-13.5 | -0.681 | 0.08347 | -0.016 | -8.159
-13 | -0.702 | 0.07324 | -0.018 | -9.591
-12.5 | -0.726 | 0.0574 | -0.022 | -12.655
-12 | -0.836 | 0.01344 | -0.03 | -62.203
-11.5 | -0.835 | 0.01192 | -0.032 | -70.061
-11 | -0.824 | 0.01084 | -0.033 | -75.992
-10.5 | -0.804 | 0.01031 | -0.034 | -77.98
-10 | -0.777 | 0.00977 | -0.035 | -79.462
-9.5 | -0.742 | 0.00942 | -0.037 | -78.822
-9 | -0.704 | 0.00893 | -0.038 | -78.878
-8.5 | -0.662 | 0.00861 | -0.039 | -76.926
-8 | -0.617 | 0.00737 | -0.04 | -83.703
-7.5 | -0.569 | 0.00821 | -0.042 | -69.32
-7 | -0.517 | 0.00786 | -0.043 | -65.788
-6.5 | -0.463 | 0.00759 | -0.044 | -60.984
-6 | -0.407 | 0.00727 | -0.045 | -55.905
-5.5 | -0.349 | 0.00701 | -0.046 | -49.776
-5 | -0.289 | 0.00686 | -0.047 | -42.16
-4.5 | -0.229 | 0.00663 | -0.049 | -34.507
-4 | -0.167 | 0.00643 | -0.05 | -26.03
-3.5 | -0.105 | 0.00637 | -0.051 | -16.541
-3 | -0.043 | 0.00629 | -0.052 | -6.79
-2.5 | 0.02 | 0.00628 | -0.053 | 3.255
-2 | 0.084 | 0.00618 | -0.055 | 13.572
-1.5 | 0.147 | 0.00613 | -0.056 | 24.028
-1 | 0.211 | 0.0061 | -0.057 | 34.688
-0.5 | 0.275 | 0.00491 | -0.058 | 56.051
0 | 0.339 | 0.00476 | -0.059 | 71.186
0.5 | 0.402 | 0.00425 | -0.061 | 94.793
1 | 0.465 | 0.00401 | -0.062 | 116.113
1.5 | 0.527 | 0.00467 | -0.063 | 112.759
2 | 0.589 | 0.0051 | -0.064 | 115.556
2.5 | 0.651 | 0.00553 | -0.065 | 117.682
3 | 0.712 | 0.00602 | -0.066 | 118.254
3.5 | 0.769 | 0.00647 | -0.067 | 118.891
4 | 0.828 | 0.00704 | -0.068 | 117.706
4.5 | 0.887 | 0.00764 | -0.069 | 116.023
5 | 0.943 | 0.00977 | -0.07 | 96.488
5.5 | 0.999 | 0.01024 | -0.071 | 97.498
6 | 1.052 | 0.01067 | -0.072 | 98.659
6.5 | 1.104 | 0.01113 | -0.074 | 99.175
7 | 1.153 | 0.01165 | -0.075 | 98.973
7.5 | 1.199 | 0.01216 | -0.076 | 98.574
8 | 1.242 | 0.0127 | -0.077 | 97.743
8.5 | 1.28 | 0.0133 | -0.078 | 96.231
9 | 1.314 | 0.01398 | -0.079 | 93.994
9.5 | 1.344 | 0.01471 | -0.08 | 91.373
10 | 1.368 | 0.01552 | -0.081 | 88.125
10.5 | 1.384 | 0.01637 | -0.082 | 84.551
11 | 1.389 | 0.01712 | -0.083 | 81.176
11.5 | 1.386 | 0.0182 | -0.084 | 76.148
12 | 1.375 | 0.01914 | -0.085 | 71.804
12.5 | 1.354 | 0.02019 | -0.086 | 67.036
13 | 1.323 | 0.02162 | -0.087 | 61.211
13.5 | 1.285 | 0.02309 | -0.088 | 55.636
14 | 1.237 | 0.02467 | -0.088 | 50.141
14.5 | 1.169 | 0.02739 | -0.089 | 42.666
15 | 1.093 | 0.02984 | -0.09 | 36.626
15.5 | 0.998 | 0.0371 | -0.089 | 26.902
16 | 0.792 | 0.11471 | -0.055 | 6.907

## 110. Re 10M Mach 0.25 (2)
BIGFOIL.COM POLAR EXPORT
NACA66-416 a=0.5
NACA66-416 a=0.5 |  |  |  | Cl Max: | 1.6436 | at alpha= | 20 | deg
XFOIL ncrit=9 |  |  |  | L/D Max: | 179.319 | at alpha= | 2 | deg
Re: | 10000000 |  |  | Cd Min: | 0.0669 | at alpha= | 20 | deg
Mach: | 0.25 |  |  | Cl=0 at alpha= | -2.9398 | deg
|  |  |  | @ Cl=0.1, Cd= | 0.0053717
|  |  |  | @ Cl=0.4, Cd= | 0.0030987
|  |  |  | @ Cl=0.6, Cd= | 0.0033995
alpha (deg) | Cl | Cd | Cm | Cl/Cd
-20 | -1.29 | 0.05673 | -0.1149 | -22.7393
-19.5 | -1.3335 | 0.04555 | -0.121 | -29.2755
-19 | -1.3554 | 0.03843 | -0.122 | -35.2693
-18.5 | -1.3753 | 0.03254 | -0.1206 | -42.2649
-18 | -1.3737 | 0.02874 | -0.1178 | -47.7975
-17.5 | -1.3653 | 0.02565 | -0.1144 | -53.2281
-17 | -1.3493 | 0.02319 | -0.1106 | -58.1846
-16.5 | -1.3274 | 0.0212 | -0.1066 | -62.6132
-16 | -1.3067 | 0.01921 | -0.1022 | -68.0219
-15.5 | -1.2768 | 0.01777 | -0.0981 | -71.8514
-15 | -1.2443 | 0.01649 | -0.0941 | -75.4579
-14.5 | -1.2049 | 0.0156 | -0.0907 | -77.2372
-14 | -1.1688 | 0.01456 | -0.0868 | -80.2747
-13.5 | -1.1306 | 0.01366 | -0.083 | -82.7672
-13 | -1.0867 | 0.01307 | -0.0798 | -83.1446
-12.5 | -1.0456 | 0.01236 | -0.0762 | -84.5955
-12 | -1.0059 | 0.01169 | -0.0723 | -86.0479
-11.5 | -0.967 | 0.01093 | -0.0683 | -88.4721
-11 | -0.9175 | 0.01036 | -0.0661 | -88.5618
-10.5 | -0.8657 | 0.00987 | -0.0645 | -87.7102
-10 | -0.8122 | 0.00942 | -0.0632 | -86.2208
-9.5 | -0.7578 | 0.00901 | -0.0621 | -84.1065
-9 | -0.703 | 0.0086 | -0.0612 | -81.7442
-8.5 | -0.6471 | 0.00825 | -0.0605 | -78.4364
-8 | -0.5906 | 0.00793 | -0.0601 | -74.4767
-7.5 | -0.5334 | 0.00765 | -0.0599 | -69.7255
-7 | -0.4772 | 0.00731 | -0.0595 | -65.2804
-6.5 | -0.4202 | 0.007 | -0.0594 | -60.0286
-6 | -0.3621 | 0.00674 | -0.0595 | -53.724
-5.5 | -0.3035 | 0.00651 | -0.0598 | -46.6206
-5 | -0.2445 | 0.0063 | -0.0602 | -38.8095
-4.5 | -0.1853 | 0.00611 | -0.0608 | -30.3273
-4 | -0.1261 | 0.00593 | -0.0613 | -21.2648
-3.5 | -0.0668 | 0.00575 | -0.062 | -11.6174
-3 | -0.0072 | 0.00561 | -0.0627 | -1.2834
-2.5 | 0.0526 | 0.00549 | -0.0635 | 9.5811
-2 | 0.1127 | 0.00534 | -0.0644 | 21.1049
-1.5 | 0.173 | 0.0052 | -0.0654 | 33.2692
-1 | 0.232 | 0.00496 | -0.0662 | 46.7742
-0.5 | 0.2885 | 0.00458 | -0.0666 | 62.9913
0 | 0.3446 | 0.00413 | -0.067 | 83.4383
0.5 | 0.396 | 0.0031 | -0.0668 | 127.7419
1 | 0.4569 | 0.00308 | -0.0679 | 148.3442
1.5 | 0.5183 | 0.00311 | -0.0692 | 166.6559
2 | 0.5792 | 0.00323 | -0.0703 | 179.3189
2.5 | 0.6332 | 0.00367 | -0.0702 | 172.5341
3 | 0.6697 | 0.00482 | -0.0668 | 138.9419
3.5 | 0.7062 | 0.00566 | -0.0634 | 124.7703
4 | 0.7344 | 0.0065 | -0.0582 | 112.9846
4.5 | 0.7431 | 0.00728 | -0.0489 | 102.0742
5 | 0.7591 | 0.00828 | -0.0418 | 91.6787
5.5 | 0.7802 | 0.00932 | -0.036 | 83.7124
6 | 0.8117 | 0.01019 | -0.0322 | 79.6565
6.5 | 0.8506 | 0.01088 | -0.0297 | 78.1801
7 | 0.8893 | 0.01158 | -0.0272 | 76.7962
7.5 | 0.9301 | 0.01227 | -0.0252 | 75.8028
8 | 0.9681 | 0.01306 | -0.0227 | 74.1271
8.5 | 1.0071 | 0.01386 | -0.0205 | 72.6623
9 | 1.0452 | 0.01472 | -0.0182 | 71.0054
10 | 1.1192 | 0.01663 | -0.0135 | 67.3001
10.5 | 1.1574 | 0.01761 | -0.0114 | 65.724
11 | 1.1914 | 0.01881 | -0.0089 | 63.3386
11.5 | 1.2256 | 0.02005 | -0.0064 | 61.1272
12 | 1.2608 | 0.02127 | -0.0041 | 59.276
12.5 | 1.295 | 0.02257 | -0.0018 | 57.377
13 | 1.3261 | 0.02391 | 0.0011 | 55.4621
13.5 | 1.389 | 0.0259 | -0.0034 | 53.6293
14 | 1.4667 | 0.0283 | -0.0112 | 51.8269
15 | 1.5048 | 0.03189 | -0.0019 | 47.1872
15.5 | 1.5314 | 0.03411 | 0.0005 | 44.8959
16 | 1.5541 | 0.0367 | 0.0029 | 42.346
16.5 | 1.5738 | 0.03943 | 0.0057 | 39.9138
17 | 1.5942 | 0.04213 | 0.0084 | 37.84
17.5 | 1.6087 | 0.04521 | 0.0114 | 35.5828
18 | 1.6152 | 0.04838 | 0.0154 | 33.3857
18.5 | 1.6249 | 0.05221 | 0.0179 | 31.1224
19 | 1.6328 | 0.05658 | 0.0196 | 28.8583
19.5 | 1.6368 | 0.0617 | 0.0207 | 26.5284
20 | 1.6436 | 0.0669 | 0.021 | 24.568

## 111. Re 10M Mach 0.50 (1)
BIGFOIL.COM POLAR EXPORT
NACA66-416 a=0.5
NACA66-416 a=0.5 |  |  |  | Cl Max: | 1.327 | at alpha= | 18.5 | deg
JavaFoil+Calcfoil stall+Eppler ext transition |  |  |  | L/D Max: | 116.287 | at alpha= | 2.5 | deg
Re: | 10000000 |  |  | Cd Min: | 0.00438 | at alpha= | 0.5 | deg
Mach: | 0.5 |  |  | Cl=0 at alpha= | -2.662 | deg
|  |  |  | @ Cl=0.1, Cd= | 0.0066153
|  |  |  | @ Cl=0.4, Cd= | 0.0047772
|  |  |  | @ Cl=0.6, Cd= | 0.0051996
alpha (deg) | Cl | Cd | Cm | Cl/Cd
-20 | -0.97 | 0.14853 | -0.01 | -6.532
-19.5 | -0.941 | 0.14466 | -0.011 | -6.508
-19 | -0.918 | 0.1409 | -0.012 | -6.518
-18.5 | -0.892 | 0.13211 | -0.012 | -6.754
-18 | -0.861 | 0.12992 | -0.013 | -6.629
-17.5 | -0.832 | 0.12693 | -0.013 | -6.553
-17 | -0.803 | 0.12074 | -0.013 | -6.651
-16.5 | -0.776 | 0.11363 | -0.014 | -6.827
-16 | -0.749 | 0.11708 | -0.015 | -6.4
-15.5 | -0.72 | 0.11127 | -0.015 | -6.469
-15 | -0.693 | 0.10235 | -0.016 | -6.774
-14.5 | -0.667 | 0.09416 | -0.017 | -7.087
-14 | -0.642 | 0.08659 | -0.018 | -7.41
-13.5 | -0.62 | 0.07602 | -0.021 | -8.151
-13 | -0.58 | 0.09234 | -0.017 | -6.278
-12.5 | -0.552 | 0.08337 | -0.018 | -6.623
-12 | -0.526 | 0.07631 | -0.019 | -6.888
-11.5 | -0.506 | 0.06259 | -0.024 | -8.091
-11 | -0.555 | 0.01617 | -0.036 | -34.315
-10.5 | -0.53 | 0.01334 | -0.038 | -39.744
-10 | -0.501 | 0.01179 | -0.039 | -42.494
-9.5 | -0.383 | 0.06763 | -0.02 | -5.67
-9 | -0.356 | 0.05841 | -0.02 | -6.089
-8.5 | -0.329 | 0.05249 | -0.023 | -6.26
-8 | -0.367 | 0.01 | -0.044 | -36.677
-7.5 | -0.406 | 0.04417 | -0.026 | -9.19
-7 | -0.503 | 0.00902 | -0.047 | -55.78
-6.5 | -0.474 | 0.00845 | -0.049 | -56.084
-6 | -0.429 | 0.008 | -0.05 | -53.594
-5.5 | -0.375 | 0.00765 | -0.051 | -49.034
-5 | -0.315 | 0.00657 | -0.053 | -47.98
-4.5 | -0.252 | 0.00735 | -0.054 | -34.279
-4 | -0.185 | 0.00704 | -0.056 | -26.31
-3.5 | -0.117 | 0.0068 | -0.057 | -17.196
-3 | -0.048 | 0.00671 | -0.058 | -7.077
-2.5 | 0.023 | 0.0067 | -0.06 | 3.402
-2 | 0.094 | 0.00665 | -0.061 | 14.062
-1.5 | 0.165 | 0.00624 | -0.062 | 26.37
-1 | 0.236 | 0.00589 | -0.063 | 40.158
-0.5 | 0.308 | 0.00513 | -0.065 | 59.994
0 | 0.376 | 0.00498 | -0.066 | 75.579
0.5 | 0.447 | 0.00438 | -0.067 | 102.006
1 | 0.517 | 0.00454 | -0.069 | 113.828
1.5 | 0.585 | 0.00508 | -0.07 | 115.232
2 | 0.654 | 0.00563 | -0.071 | 116.1
2.5 | 0.723 | 0.00621 | -0.072 | 116.287
3 | 0.791 | 0.00688 | -0.073 | 114.851
3.5 | 0.853 | 0.00746 | -0.074 | 114.227
4 | 0.917 | 0.00826 | -0.076 | 110.961
4.5 | 0.978 | 0.01103 | -0.077 | 88.714
5 | 1.04 | 0.01163 | -0.078 | 89.358
5.5 | 1.098 | 0.01226 | -0.079 | 89.535
6 | 1.15 | 0.01293 | -0.08 | 88.934
6.5 | 1.195 | 0.01367 | -0.082 | 87.387
7 | 1.23 | 0.01448 | -0.083 | 84.965
7.5 | 1.251 | 0.01539 | -0.084 | 81.274
8 | 1.245 | 0.01654 | -0.085 | 75.278
8.5 | 1.186 | 0.01787 | -0.086 | 66.355
9 | 0.778 | 0.01944 | -0.087 | 40.024
9.5 | 0.675 | 0.06318 | -0.043 | 10.683
10 | 0.842 | 0.02104 | -0.09 | 40.003
10.5 | 0.873 | 0.02273 | -0.091 | 38.395
11 | 0.902 | 0.02516 | -0.092 | 35.844
11.5 | 0.785 | 0.08062 | -0.049 | 9.734
12 | 0.966 | 0.02597 | -0.094 | 37.185
12.5 | 0.995 | 0.02862 | -0.095 | 34.759
13 | 1.02 | 0.0323 | -0.095 | 31.593
13.5 | 1.041 | 0.03778 | -0.095 | 27.554
14 | 1.081 | 0.03419 | -0.097 | 31.617
14.5 | 1.09 | 0.04385 | -0.096 | 24.857
15 | 1.131 | 0.04271 | -0.098 | 26.484
15.5 | 1.005 | 0.11161 | -0.061 | 9.004
16 | 1.123 | 0.07054 | -0.091 | 15.917
16.5 | 1.209 | 0.05283 | -0.1 | 22.89
17 | 1.113 | 0.11718 | -0.078 | 9.501
17.5 | 1.278 | 0.0493 | -0.103 | 25.917
18 | 1.307 | 0.05254 | -0.104 | 24.876
18.5 | 1.327 | 0.05979 | -0.104 | 22.199
19 | 1.2 | 0.15833 | -0.073 | 7.576
19.5 | 1.236 | 0.15503 | -0.078 | 7.975
20 | 1.266 | 0.16024 | -0.08 | 7.902

## 112. Re 10M Mach 0.50 (2)
BIGFOIL.COM POLAR EXPORT
NACA66-416 a=0.5
NACA66-416 a=0.5 |  |  |  | Cl Max: | 1.2384 | at alpha= | 12.5 | deg
XFOIL ncrit=9 |  |  |  | L/D Max: | 200.871 | at alpha= | 2 | deg
Re: | 10000000 |  |  | Cd Min: | 0.15996 | at alpha= | 17.5 | deg
Mach: | 0.5 |  |  | Cl=0 at alpha= | -3.0551 | deg
|  |  |  | @ Cl=0.1, Cd= | 0.0056322
|  |  |  | @ Cl=0.4, Cd= | 0.0043025
|  |  |  | @ Cl=0.6, Cd= | 0.0032013
alpha (deg) | Cl | Cd | Cm | Cl/Cd
-13 | -0.308 | 0.10412 | -0.0948 | -2.9581
-12.5 | -0.3139 | 0.09384 | -0.1009 | -3.3451
-12 | -0.3296 | 0.08268 | -0.1078 | -3.9865
-11.5 | -0.3457 | 0.07181 | -0.1147 | -4.8141
-11 | -0.3808 | 0.05529 | -0.128 | -6.8873
-10.5 | -0.4164 | 0.04456 | -0.1346 | -9.3447
-10 | -0.4575 | 0.03684 | -0.1341 | -12.4186
-9.5 | -0.5049 | 0.03013 | -0.1287 | -16.7574
-9 | -0.5319 | 0.02539 | -0.1204 | -20.9492
-8.5 | -0.5603 | 0.02092 | -0.1089 | -26.783
-8 | -0.5678 | 0.01627 | -0.0988 | -34.8986
-7.5 | -0.5494 | 0.01137 | -0.0917 | -48.3201
-7 | -0.5012 | 0.00945 | -0.0869 | -53.037
-6.5 | -0.4462 | 0.00842 | -0.0829 | -52.9929
-6 | -0.3892 | 0.00761 | -0.0795 | -51.1432
-5.5 | -0.3253 | 0.00716 | -0.0776 | -45.433
-5 | -0.2596 | 0.00682 | -0.0763 | -38.0645
-4.5 | -0.1936 | 0.00653 | -0.0754 | -29.6478
-4 | -0.1268 | 0.0063 | -0.075 | -20.127
-3.5 | -0.0597 | 0.00609 | -0.0749 | -9.803
-3 | 0.0074 | 0.00586 | -0.0751 | 1.2628
-2.5 | 0.0754 | 0.00569 | -0.0756 | 13.2513
-2 | 0.1435 | 0.00553 | -0.0762 | 25.9494
-1.5 | 0.2116 | 0.00538 | -0.0771 | 39.3309
-1 | 0.2793 | 0.00524 | -0.0779 | 53.3015
0 | 0.4029 | 0.00428 | -0.0778 | 94.1355
0.5 | 0.4578 | 0.00318 | -0.0769 | 143.9623
1 | 0.528 | 0.0032 | -0.0783 | 165
1.5 | 0.5993 | 0.0032 | -0.0798 | 187.2812
2 | 0.6689 | 0.00333 | -0.0809 | 200.8709
2.5 | 0.7305 | 0.0037 | -0.0805 | 197.4324
3 | 0.7805 | 0.00435 | -0.0778 | 179.4253
3.5 | 0.7636 | 0.00578 | -0.062 | 132.1107
4 | 0.7531 | 0.00732 | -0.0486 | 102.8825
4.5 | 0.7529 | 0.00915 | -0.0381 | 82.2842
5 | 0.7541 | 0.01123 | -0.0285 | 67.1505
5.5 | 0.7666 | 0.01315 | -0.021 | 58.2966
6 | 0.7932 | 0.01471 | -0.0157 | 53.9225
6.5 | 0.8357 | 0.01582 | -0.0126 | 52.8255
7.5 | 0.925 | 0.01807 | -0.0069 | 51.1898
8 | 0.9679 | 0.01938 | -0.0038 | 49.9432
8.5 | 1.0121 | 0.02069 | -0.0008 | 48.9174
9 | 1.0539 | 0.0222 | 0.0026 | 47.473
9.5 | 1.0956 | 0.0238 | 0.006 | 46.0336
10 | 1.1386 | 0.02546 | 0.0094 | 44.7211
10.5 | 1.1771 | 0.02743 | 0.0133 | 42.9129
11 | 1.2084 | 0.02993 | 0.0177 | 40.3742
11.5 | 1.2351 | 0.03286 | 0.0223 | 37.5867
12.5 | 1.2384 | 0.04248 | 0.0327 | 29.1525
13 | 1.2176 | 0.04937 | 0.0372 | 24.6628
13.5 | 1.1992 | 0.05666 | 0.0403 | 21.1648
14 | 1.1719 | 0.06829 | 0.0367 | 17.1606
14.5 | 1.1345 | 0.07907 | 0.0355 | 14.348
15 | 1.0994 | 0.09153 | 0.0307 | 12.0114
15.5 | 1.067 | 0.105 | 0.0237 | 10.1619
16 | 1.0413 | 0.11858 | 0.0155 | 8.7814
16.5 | 1.0182 | 0.13264 | 0.0064 | 7.6764
17 | 0.9991 | 0.14663 | -0.0028 | 6.8137
17.5 | 0.986 | 0.15996 | -0.0113 | 6.164

## 113. Re 12M Mach 0.00 (1)
BIGFOIL.COM POLAR EXPORT
NACA66-416 a=0.5
NACA66-416 a=0.5 |  |  |  | Cl Max: | 1.447 | at alpha= | 12.5 | deg
JavaFoil+Calcfoil stall+Eppler ext transition |  |  |  | L/D Max: | 119.357 | at alpha= | 1.5 | deg
Re: | 12000000 |  |  | Cd Min: | 0.00428 | at alpha= | 1.5 | deg
Mach: | 0 |  |  | Cl=0 at alpha= | -2.6639 | deg
|  |  |  | @ Cl=0.1, Cd= | 0.0059708
|  |  |  | @ Cl=0.4, Cd= | 0.0050536
|  |  |  | @ Cl=0.6, Cd= | 0.0054285
alpha (deg) | Cl | Cd | Cm | Cl/Cd
-19 | -0.695 | 0.14919 | -0.009 | -4.661
-18.5 | -0.715 | 0.1414 | -0.009 | -5.059
-18 | -0.735 | 0.13398 | -0.01 | -5.483
-17.5 | -0.75 | 0.12538 | -0.01 | -5.984
-17 | -0.764 | 0.11799 | -0.011 | -6.475
-16.5 | -0.776 | 0.11111 | -0.012 | -6.983
-16 | -0.787 | 0.1033 | -0.013 | -7.618
-15.5 | -0.799 | 0.09331 | -0.015 | -8.562
-15 | -0.822 | 0.07354 | -0.017 | -11.175
-14.5 | -0.933 | 0.01932 | -0.024 | -48.267
-14 | -0.95 | 0.01456 | -0.025 | -65.199
-13.5 | -0.95 | 0.01297 | -0.027 | -73.239
-13 | -0.943 | 0.01211 | -0.028 | -77.889
-12.5 | -0.93 | 0.01125 | -0.029 | -82.685
-12 | -0.91 | 0.01066 | -0.03 | -85.393
-11.5 | -0.886 | 0.01008 | -0.031 | -87.874
-11 | -0.858 | 0.00967 | -0.032 | -88.735
-10.5 | -0.825 | 0.00942 | -0.033 | -87.652
-10 | -0.789 | 0.00897 | -0.034 | -87.957
-9.5 | -0.748 | 0.00776 | -0.036 | -96.442
-9 | -0.707 | 0.00858 | -0.037 | -82.324
-8.5 | -0.66 | 0.00819 | -0.038 | -80.559
-8 | -0.611 | 0.00787 | -0.039 | -77.631
-7.5 | -0.559 | 0.00759 | -0.04 | -73.733
-7 | -0.507 | 0.00731 | -0.041 | -69.295
-6.5 | -0.452 | 0.00717 | -0.042 | -63.092
-6 | -0.396 | 0.00687 | -0.044 | -57.684
-5.5 | -0.339 | 0.00672 | -0.045 | -50.515
-5 | -0.281 | 0.00655 | -0.046 | -42.971
-4.5 | -0.222 | 0.00639 | -0.047 | -34.755
-4 | -0.162 | 0.00629 | -0.048 | -25.831
-3.5 | -0.102 | 0.00628 | -0.049 | -16.269
-3 | -0.041 | 0.00614 | -0.051 | -6.734
-2.5 | 0.02 | 0.00611 | -0.052 | 3.242
-2 | 0.081 | 0.00598 | -0.053 | 13.583
-1.5 | 0.143 | 0.00595 | -0.054 | 23.992
-1 | 0.205 | 0.00592 | -0.055 | 34.587
-0.5 | 0.266 | 0.00498 | -0.056 | 53.507
0 | 0.328 | 0.00484 | -0.058 | 67.841
0.5 | 0.39 | 0.00507 | -0.059 | 76.808
1 | 0.451 | 0.00497 | -0.06 | 90.638
1.5 | 0.511 | 0.00428 | -0.061 | 119.357
2 | 0.571 | 0.00524 | -0.062 | 109.002
2.5 | 0.631 | 0.00563 | -0.063 | 112.076
3 | 0.691 | 0.00599 | -0.064 | 115.306
3.5 | 0.747 | 0.00641 | -0.065 | 116.54
4 | 0.805 | 0.0069 | -0.066 | 116.553
4.5 | 0.862 | 0.00733 | -0.067 | 117.492
5 | 0.917 | 0.00905 | -0.068 | 101.298
5.5 | 0.972 | 0.00947 | -0.069 | 102.643
6 | 1.025 | 0.00983 | -0.07 | 104.244
6.5 | 1.076 | 0.01024 | -0.071 | 105.085
7 | 1.126 | 0.01066 | -0.072 | 105.656
7.5 | 1.173 | 0.01111 | -0.074 | 105.647
8 | 1.218 | 0.01158 | -0.075 | 105.174
8.5 | 1.26 | 0.01207 | -0.076 | 104.453
9 | 1.299 | 0.01264 | -0.077 | 102.831
9.5 | 1.335 | 0.01325 | -0.078 | 100.772
10 | 1.368 | 0.01389 | -0.079 | 98.5
10.5 | 1.395 | 0.01456 | -0.08 | 95.815
11 | 1.416 | 0.01512 | -0.081 | 93.629
11.5 | 1.431 | 0.01589 | -0.082 | 90.055
12 | 1.442 | 0.01659 | -0.083 | 86.89
12.5 | 1.447 | 0.01759 | -0.084 | 82.255
13 | 1.447 | 0.01844 | -0.084 | 78.509
13.5 | 1.443 | 0.01935 | -0.085 | 74.563
14 | 1.434 | 0.02043 | -0.086 | 70.191
14.5 | 1.415 | 0.02158 | -0.087 | 65.541
15 | 1.391 | 0.02252 | -0.088 | 61.754
15.5 | 1.361 | 0.0243 | -0.089 | 56.031
16 | 1.329 | 0.02602 | -0.09 | 51.067
16.5 | 1.294 | 0.0276 | -0.09 | 46.876
17 | 1.255 | 0.02971 | -0.091 | 42.243
17.5 | 1.213 | 0.03273 | -0.091 | 37.055

## 114. Re 12M Mach 0.00 (2)
BIGFOIL.COM POLAR EXPORT
NACA66-416 a=0.5
NACA66-416 a=0.5 |  |  |  | Cl Max: | 1.7235 | at alpha= | 20 | deg
XFOIL ncrit=9 |  |  |  | L/D Max: | 169.358 | at alpha= | 2 | deg
Re: | 12000000 |  |  | Cd Min: | 0.04797 | at alpha= | 20 | deg
Mach: | 0 |  |  | Cl=0 at alpha= | -2.9034 | deg
|  |  |  | @ Cl=0.1, Cd= | 0.005122
|  |  |  | @ Cl=0.4, Cd= | 0.0033951
|  |  |  | @ Cl=0.6, Cd= | 0.0042541
alpha (deg) | Cl | Cd | Cm | Cl/Cd
-20 | -1.5378 | 0.02263 | -0.0897 | -67.954
-19.5 | -1.5157 | 0.02108 | -0.0874 | -71.9023
-19 | -1.4917 | 0.01969 | -0.0851 | -75.7593
-18.5 | -1.465 | 0.0185 | -0.0827 | -79.1892
-18 | -1.4365 | 0.01743 | -0.0804 | -82.4154
-17.5 | -1.4091 | 0.01632 | -0.0777 | -86.3419
-17 | -1.3795 | 0.01535 | -0.075 | -89.8697
-16.5 | -1.3481 | 0.01447 | -0.0724 | -93.1652
-16 | -1.3142 | 0.01374 | -0.07 | -95.6477
-15 | -1.2411 | 0.01253 | -0.0654 | -99.0503
-14.5 | -1.2033 | 0.01203 | -0.0631 | -100.0249
-14 | -1.166 | 0.01156 | -0.0605 | -100.8651
-13.5 | -1.1296 | 0.01114 | -0.0575 | -101.4004
-12.5 | -1.0371 | 0.0104 | -0.0554 | -99.7212
-12 | -0.9908 | 0.00989 | -0.0543 | -100.182
-11.5 | -0.9425 | 0.00945 | -0.0536 | -99.7354
-11 | -0.8928 | 0.00907 | -0.0531 | -98.4344
-10.5 | -0.8417 | 0.00872 | -0.0528 | -96.5252
-10 | -0.7897 | 0.00839 | -0.0527 | -94.124
-9.5 | -0.7368 | 0.00809 | -0.0527 | -91.0754
-9 | -0.6833 | 0.00782 | -0.0528 | -87.3785
-8.5 | -0.6291 | 0.00757 | -0.053 | -83.1044
-8 | -0.5745 | 0.00734 | -0.0534 | -78.2698
-7.5 | -0.5195 | 0.00713 | -0.0537 | -72.8612
-7 | -0.465 | 0.00684 | -0.054 | -67.9825
-6.5 | -0.4096 | 0.00659 | -0.0544 | -62.1548
-6 | -0.3537 | 0.00636 | -0.0549 | -55.6132
-5.5 | -0.2973 | 0.00616 | -0.0556 | -48.263
-4 | -0.126 | 0.00567 | -0.0578 | -22.2222
-3.5 | -0.0688 | 0.00551 | -0.0586 | -12.4864
-3 | -0.0112 | 0.00539 | -0.0595 | -2.0779
-2.5 | 0.0468 | 0.00525 | -0.0604 | 8.9143
-2 | 0.105 | 0.00511 | -0.0614 | 20.5479
-1.5 | 0.1631 | 0.00498 | -0.0624 | 32.751
-1 | 0.2201 | 0.0048 | -0.0632 | 45.8542
-0.5 | 0.2759 | 0.00449 | -0.0638 | 61.4477
0 | 0.3315 | 0.0041 | -0.0645 | 80.8537
1 | 0.4384 | 0.003 | -0.0652 | 146.1333
1.5 | 0.497 | 0.00307 | -0.0664 | 161.8893
2 | 0.5538 | 0.00327 | -0.0672 | 169.3578
2.5 | 0.5976 | 0.00421 | -0.0656 | 141.9477
3 | 0.64 | 0.00499 | -0.0638 | 128.2565
3.5 | 0.6807 | 0.00572 | -0.0616 | 119.0035
4 | 0.719 | 0.00637 | -0.0589 | 112.8728
4.5 | 0.7503 | 0.00707 | -0.0547 | 106.1245
5 | 0.7691 | 0.00763 | -0.0479 | 100.7995
5.5 | 0.7915 | 0.00841 | -0.0423 | 94.1141
6 | 0.827 | 0.00895 | -0.0393 | 92.4022
6.5 | 0.8654 | 0.00947 | -0.037 | 91.3833
7 | 0.9038 | 0.01001 | -0.0348 | 90.2897
7.5 | 0.9425 | 0.01056 | -0.0327 | 89.2519
8 | 0.9799 | 0.01121 | -0.0305 | 87.413
8.5 | 1.0189 | 0.0118 | -0.0287 | 86.3475
9 | 1.0553 | 0.01253 | -0.0266 | 84.2219
9.5 | 1.0908 | 0.0133 | -0.0244 | 82.015
10 | 1.1289 | 0.01401 | -0.0227 | 80.5782
10.5 | 1.1639 | 0.01484 | -0.0206 | 78.4299
11 | 1.1982 | 0.01574 | -0.0186 | 76.1245
12 | 1.2651 | 0.0177 | -0.0145 | 71.4746
12.5 | 1.3001 | 0.01864 | -0.0129 | 69.7479
13 | 1.3311 | 0.01977 | -0.0107 | 67.3293
13.5 | 1.3596 | 0.02094 | -0.0082 | 64.9284
14 | 1.4208 | 0.02247 | -0.0133 | 63.231
14.5 | 1.4983 | 0.02415 | -0.0218 | 62.0414
16.5 | 1.5931 | 0.03072 | -0.0115 | 51.8587
17 | 1.6185 | 0.03261 | -0.0098 | 49.632
17.5 | 1.6387 | 0.035 | -0.008 | 46.82
18 | 1.6586 | 0.03735 | -0.0062 | 44.407
18.5 | 1.6792 | 0.03973 | -0.0047 | 42.2653
19 | 1.6967 | 0.04234 | -0.003 | 40.0732
19.5 | 1.7112 | 0.04516 | -0.0012 | 37.8919
20 | 1.7235 | 0.04797 | 0.001 | 35.9287

## 115. Re 12M Mach 0.10 (1)
BIGFOIL.COM POLAR EXPORT
NACA66-416 a=0.5
NACA66-416 a=0.5 |  |  |  | Cl Max: | 1.438 | at alpha= | 12.5 | deg
JavaFoil+Calcfoil stall+Eppler ext transition |  |  |  | L/D Max: | 119.461 | at alpha= | 1.5 | deg
Re: | 12000000 |  |  | Cd Min: | 0.0043 | at alpha= | 1.5 | deg
Mach: | 0.1 |  |  | Cl=0 at alpha= | -2.6613 | deg
|  |  |  | @ Cl=0.1, Cd= | 0.0060093
|  |  |  | @ Cl=0.4, Cd= | 0.0050656
|  |  |  | @ Cl=0.6, Cd= | 0.005432
alpha (deg) | Cl | Cd | Cm | Cl/Cd
-18.5 | -0.671 | 0.14308 | -0.009 | -4.691
-18 | -0.694 | 0.13542 | -0.01 | -5.124
-17.5 | -0.713 | 0.12824 | -0.01 | -5.557
-17 | -0.73 | 0.12043 | -0.011 | -6.059
-16.5 | -0.745 | 0.11399 | -0.012 | -6.534
-16 | -0.758 | 0.10688 | -0.013 | -7.095
-15.5 | -0.769 | 0.1003 | -0.013 | -7.667
-15 | -0.788 | 0.08458 | -0.016 | -9.315
-14.5 | -0.85 | 0.04316 | -0.021 | -19.694
-14 | -0.928 | 0.01561 | -0.025 | -59.477
-13.5 | -0.934 | 0.01346 | -0.027 | -69.427
-13 | -0.931 | 0.01241 | -0.028 | -75.009
-12.5 | -0.921 | 0.01147 | -0.029 | -80.286
-12 | -0.904 | 0.01081 | -0.03 | -83.547
-11.5 | -0.881 | 0.01027 | -0.031 | -85.817
-11 | -0.855 | 0.00975 | -0.032 | -87.642
-10.5 | -0.824 | 0.00937 | -0.033 | -87.923
-10 | -0.788 | 0.00906 | -0.035 | -86.928
-9.5 | -0.748 | 0.00872 | -0.036 | -85.742
-9 | -0.707 | 0.00858 | -0.037 | -82.399
-8.5 | -0.661 | 0.0083 | -0.038 | -79.638
-8 | -0.612 | 0.00797 | -0.039 | -76.8
-7.5 | -0.561 | 0.00771 | -0.04 | -72.774
-7 | -0.508 | 0.00742 | -0.042 | -68.532
-6.5 | -0.454 | 0.00716 | -0.043 | -63.374
-6 | -0.398 | 0.00692 | -0.044 | -57.507
-5.5 | -0.341 | 0.00669 | -0.045 | -50.92
-5 | -0.283 | 0.00658 | -0.046 | -42.937
-4.5 | -0.223 | 0.00637 | -0.047 | -35.045
-4 | -0.163 | 0.00635 | -0.048 | -25.728
-3.5 | -0.103 | 0.00624 | -0.05 | -16.447
-3 | -0.042 | 0.0062 | -0.051 | -6.699
-2.5 | 0.02 | 0.00607 | -0.052 | 3.28
-2 | 0.082 | 0.00603 | -0.053 | 13.533
-1.5 | 0.143 | 0.00596 | -0.054 | 24.089
-1 | 0.206 | 0.00592 | -0.055 | 34.731
-0.5 | 0.268 | 0.00504 | -0.057 | 53.078
0 | 0.33 | 0.00489 | -0.058 | 67.441
0.5 | 0.392 | 0.00508 | -0.059 | 77.086
1 | 0.453 | 0.00497 | -0.06 | 90.99
1.5 | 0.513 | 0.0043 | -0.061 | 119.461
2 | 0.574 | 0.00525 | -0.062 | 109.2
2.5 | 0.634 | 0.00567 | -0.063 | 111.897
3 | 0.694 | 0.00601 | -0.064 | 115.531
3.5 | 0.75 | 0.00645 | -0.065 | 116.289
4 | 0.808 | 0.00694 | -0.066 | 116.517
4.5 | 0.866 | 0.00737 | -0.068 | 117.526
5 | 0.921 | 0.00912 | -0.069 | 100.956
5.5 | 0.976 | 0.00952 | -0.07 | 102.499
6 | 1.029 | 0.00992 | -0.071 | 103.809
6.5 | 1.081 | 0.01031 | -0.072 | 104.817
7 | 1.131 | 0.01076 | -0.073 | 105.098
7.5 | 1.178 | 0.01121 | -0.074 | 105.026
8 | 1.222 | 0.01168 | -0.075 | 104.653
8.5 | 1.264 | 0.01219 | -0.076 | 103.665
9 | 1.303 | 0.01276 | -0.077 | 102.047
9.5 | 1.338 | 0.01341 | -0.078 | 99.751
10 | 1.369 | 0.01404 | -0.079 | 97.484
10.5 | 1.395 | 0.01474 | -0.08 | 94.661
11 | 1.414 | 0.01537 | -0.081 | 91.996
11.5 | 1.427 | 0.01611 | -0.082 | 88.609
12 | 1.435 | 0.01692 | -0.083 | 84.83
12.5 | 1.438 | 0.01787 | -0.084 | 80.469
13 | 1.435 | 0.01876 | -0.085 | 76.495
13.5 | 1.427 | 0.0197 | -0.086 | 72.418
14 | 1.414 | 0.02082 | -0.087 | 67.913
14.5 | 1.389 | 0.02213 | -0.088 | 62.778
15 | 1.36 | 0.02336 | -0.088 | 58.23
15.5 | 1.326 | 0.02484 | -0.089 | 53.389
16 | 1.288 | 0.02683 | -0.09 | 47.989
16.5 | 1.246 | 0.029 | -0.09 | 42.965
17 | 1.202 | 0.03094 | -0.091 | 38.862
17.5 | 1.153 | 0.03464 | -0.091 | 33.293

## 116. Re 12M Mach 0.10 (2)
BIGFOIL.COM POLAR EXPORT
NACA66-416 a=0.5
NACA66-416 a=0.5 |  |  |  | Cl Max: | 1.7143 | at alpha= | 20 | deg
XFOIL ncrit=9 |  |  |  | L/D Max: | 170.459 | at alpha= | 2 | deg
Re: | 12000000 |  |  | Cd Min: | 0.05001 | at alpha= | 20 | deg
Mach: | 0.1 |  |  | Cl=0 at alpha= | -2.9075 | deg
|  |  |  | @ Cl=0.1, Cd= | 0.0051344
|  |  |  | @ Cl=0.4, Cd= | 0.0034226
|  |  |  | @ Cl=0.6, Cd= | 0.0041296
alpha (deg) | Cl | Cd | Cm | Cl/Cd
-20 | -1.5302 | 0.02461 | -0.096 | -62.178
-19.5 | -1.5151 | 0.0225 | -0.0933 | -67.3378
-19 | -1.4927 | 0.02089 | -0.0907 | -71.4552
-18.5 | -1.4682 | 0.01947 | -0.0881 | -75.4083
-18 | -1.4407 | 0.01825 | -0.0855 | -78.9425
-17.5 | -1.4114 | 0.01715 | -0.0828 | -82.2974
-16.5 | -1.3518 | 0.01507 | -0.077 | -89.7014
-16 | -1.3188 | 0.01421 | -0.0743 | -92.8079
-15.5 | -1.2834 | 0.01349 | -0.0717 | -95.1371
-15 | -1.2462 | 0.01286 | -0.0692 | -96.9051
-14.5 | -1.2078 | 0.01231 | -0.0667 | -98.1154
-14 | -1.1697 | 0.0118 | -0.064 | -99.1271
-13 | -1.0909 | 0.01095 | -0.0587 | -99.6256
-12.5 | -1.0434 | 0.01056 | -0.0576 | -98.8068
-12 | -0.9966 | 0.01006 | -0.0564 | -99.0656
-11.5 | -0.9482 | 0.00959 | -0.0554 | -98.8738
-11 | -0.8983 | 0.00918 | -0.0547 | -97.854
-10.5 | -0.8469 | 0.00881 | -0.0542 | -96.1294
-10 | -0.7946 | 0.00847 | -0.054 | -93.8135
-9.5 | -0.7413 | 0.00816 | -0.0538 | -90.8456
-9 | -0.6875 | 0.00787 | -0.0538 | -87.3571
-8.5 | -0.6329 | 0.00761 | -0.054 | -83.1669
-8 | -0.5779 | 0.00738 | -0.0542 | -78.3062
-7.5 | -0.5224 | 0.00716 | -0.0545 | -72.9609
-7 | -0.4674 | 0.00688 | -0.0547 | -67.936
-6.5 | -0.4117 | 0.00661 | -0.0551 | -62.2844
-6 | -0.3554 | 0.00638 | -0.0555 | -55.7053
-5.5 | -0.2987 | 0.00617 | -0.0561 | -48.4117
-5 | -0.2414 | 0.006 | -0.0568 | -40.2333
-4 | -0.1263 | 0.00568 | -0.0583 | -22.2359
-3.5 | -0.0688 | 0.00552 | -0.0591 | -12.4638
-3 | -0.0108 | 0.0054 | -0.06 | -2
-2.5 | 0.0476 | 0.00526 | -0.0609 | 9.0494
-2 | 0.106 | 0.00512 | -0.0619 | 20.7031
-1.5 | 0.1645 | 0.00499 | -0.0629 | 32.9659
-1 | 0.2219 | 0.00482 | -0.0637 | 46.0373
-0.5 | 0.278 | 0.0045 | -0.0643 | 61.7778
0 | 0.3338 | 0.0041 | -0.0649 | 81.4146
1 | 0.4413 | 0.003 | -0.0657 | 147.1
1.5 | 0.5002 | 0.00308 | -0.0668 | 162.4026
2 | 0.5574 | 0.00327 | -0.0676 | 170.4587
2.5 | 0.602 | 0.00417 | -0.0661 | 144.3645
3 | 0.6436 | 0.00499 | -0.0641 | 128.978
3.5 | 0.684 | 0.00572 | -0.0618 | 119.5804
4 | 0.7214 | 0.00639 | -0.0588 | 112.8951
4.5 | 0.749 | 0.00709 | -0.0538 | 105.6417
5 | 0.7673 | 0.00771 | -0.0468 | 99.5201
5.5 | 0.7902 | 0.00851 | -0.0413 | 92.8555
6 | 0.8255 | 0.00909 | -0.0383 | 90.8141
6.5 | 0.8643 | 0.00962 | -0.036 | 89.8441
7 | 0.9033 | 0.01017 | -0.0338 | 88.8201
7.5 | 0.9426 | 0.01073 | -0.0318 | 87.8472
8 | 0.9799 | 0.0114 | -0.0296 | 85.9561
8.5 | 1.0182 | 0.01204 | -0.0276 | 84.5681
9 | 1.0557 | 0.01277 | -0.0255 | 82.6703
9.5 | 1.0914 | 0.01355 | -0.0233 | 80.5461
10 | 1.1286 | 0.01433 | -0.0214 | 78.7579
10.5 | 1.1652 | 0.01513 | -0.0194 | 77.0126
11 | 1.1986 | 0.01611 | -0.0172 | 74.401
12 | 1.267 | 0.01809 | -0.0132 | 70.0387
12.5 | 1.3008 | 0.01914 | -0.0113 | 67.9624
13 | 1.3335 | 0.02024 | -0.0092 | 65.8844
13.5 | 1.36 | 0.02155 | -0.0064 | 63.109
14 | 1.4252 | 0.02308 | -0.012 | 61.7504
14.5 | 1.5026 | 0.02488 | -0.0204 | 60.3939
15 | 1.5136 | 0.02625 | -0.0144 | 57.661
15.5 | 1.542 | 0.02799 | -0.0127 | 55.0911
16 | 1.5704 | 0.02975 | -0.0111 | 52.7866
16.5 | 1.5947 | 0.0318 | -0.0093 | 50.1478
17 | 1.6182 | 0.03395 | -0.0074 | 47.6642
17.5 | 1.64 | 0.03624 | -0.0056 | 45.2539
18 | 1.6597 | 0.03871 | -0.0037 | 42.8752
18.5 | 1.6784 | 0.04137 | -0.002 | 40.5705
19 | 1.6969 | 0.04393 | -0.0002 | 38.6274
19.5 | 1.7094 | 0.0469 | 0.0019 | 36.4478
20 | 1.7143 | 0.05001 | 0.0051 | 34.2791

## 117. Re 12M Mach 0.25 (1)
BIGFOIL.COM POLAR EXPORT
NACA66-416 a=0.5
NACA66-416 a=0.5 |  |  |  | Cl Max: | 1.391 | at alpha= | 11 | deg
JavaFoil+Calcfoil stall+Eppler ext transition |  |  |  | L/D Max: | 115.565 | at alpha= | 3.5 | deg
Re: | 12000000 |  |  | Cd Min: | 0.00455 | at alpha= | 1 | deg
Mach: | 0.25 |  |  | Cl=0 at alpha= | -2.6587 | deg
|  |  |  | @ Cl=0.1, Cd= | 0.0060675
|  |  |  | @ Cl=0.4, Cd= | 0.005114
|  |  |  | @ Cl=0.6, Cd= | 0.0054575
alpha (deg) | Cl | Cd | Cm | Cl/Cd
-17 | -0.421 | 0.13948 | -0.01 | -3.019
-16.5 | -0.471 | 0.12951 | -0.011 | -3.64
-16 | -0.517 | 0.12449 | -0.011 | -4.157
-15.5 | -0.56 | 0.11323 | -0.012 | -4.944
-15 | -0.597 | 0.10705 | -0.012 | -5.576
-14.5 | -0.63 | 0.09948 | -0.013 | -6.328
-14 | -0.658 | 0.09081 | -0.015 | -7.248
-13.5 | -0.681 | 0.08376 | -0.016 | -8.127
-13 | -0.716 | 0.06331 | -0.021 | -11.303
-12.5 | -0.826 | 0.01616 | -0.029 | -51.144
-12 | -0.842 | 0.01234 | -0.031 | -68.259
-11.5 | -0.837 | 0.0114 | -0.032 | -73.381
-11 | -0.825 | 0.01053 | -0.033 | -78.31
-10.5 | -0.805 | 0.01 | -0.034 | -80.494
-10 | -0.777 | 0.00954 | -0.035 | -81.475
-9.5 | -0.743 | 0.00914 | -0.037 | -81.316
-9 | -0.705 | 0.0087 | -0.038 | -81.01
-8.5 | -0.663 | 0.00749 | -0.039 | -88.577
-8 | -0.619 | 0.00834 | -0.04 | -74.181
-7.5 | -0.569 | 0.00797 | -0.042 | -71.438
-7 | -0.517 | 0.00763 | -0.043 | -67.781
-6.5 | -0.463 | 0.00738 | -0.044 | -62.695
-6 | -0.407 | 0.00708 | -0.045 | -57.4
-5.5 | -0.349 | 0.00687 | -0.046 | -50.765
-5 | -0.289 | 0.00674 | -0.047 | -42.944
-4.5 | -0.229 | 0.00651 | -0.049 | -35.167
-4 | -0.167 | 0.00639 | -0.05 | -26.203
-3.5 | -0.105 | 0.00634 | -0.051 | -16.625
-3 | -0.043 | 0.00629 | -0.052 | -6.781
-2.5 | 0.02 | 0.00615 | -0.053 | 3.324
-2 | 0.084 | 0.00607 | -0.055 | 13.815
-1.5 | 0.147 | 0.00606 | -0.056 | 24.314
-1 | 0.211 | 0.00603 | -0.057 | 35.059
-0.5 | 0.275 | 0.00512 | -0.058 | 53.753
0 | 0.339 | 0.00493 | -0.059 | 68.773
0.5 | 0.402 | 0.00512 | -0.061 | 78.65
1 | 0.464 | 0.00455 | -0.062 | 102.078
1.5 | 0.527 | 0.00498 | -0.063 | 105.632
2 | 0.589 | 0.00538 | -0.064 | 109.499
2.5 | 0.65 | 0.00581 | -0.065 | 112.01
3 | 0.712 | 0.00617 | -0.066 | 115.343
3.5 | 0.769 | 0.00666 | -0.067 | 115.565
4 | 0.829 | 0.00718 | -0.068 | 115.347
4.5 | 0.886 | 0.0091 | -0.069 | 97.34
5 | 0.943 | 0.00953 | -0.07 | 98.945
5.5 | 1 | 0.00993 | -0.071 | 100.632
6 | 1.053 | 0.01034 | -0.073 | 101.868
6.5 | 1.105 | 0.01079 | -0.074 | 102.417
7 | 1.154 | 0.01127 | -0.075 | 102.357
7.5 | 1.2 | 0.01177 | -0.076 | 102
8 | 1.243 | 0.01231 | -0.077 | 100.934
8.5 | 1.281 | 0.01289 | -0.078 | 99.415
9 | 1.316 | 0.01355 | -0.079 | 97.074
9.5 | 1.345 | 0.01423 | -0.08 | 94.557
10 | 1.369 | 0.01507 | -0.081 | 90.865
10.5 | 1.385 | 0.01583 | -0.082 | 87.518
11 | 1.391 | 0.01659 | -0.083 | 83.855
11.5 | 1.388 | 0.01761 | -0.084 | 78.787
12 | 1.376 | 0.0185 | -0.085 | 74.393
12.5 | 1.355 | 0.01961 | -0.086 | 69.113
13 | 1.325 | 0.02088 | -0.087 | 63.465
13.5 | 1.286 | 0.02231 | -0.088 | 57.646
14 | 1.239 | 0.02381 | -0.089 | 52.021
14.5 | 1.171 | 0.02635 | -0.089 | 44.417
15 | 1.095 | 0.02882 | -0.09 | 37.982
15.5 | 1.005 | 0.03405 | -0.089 | 29.506
16 | 0.796 | 0.11032 | -0.059 | 7.22

## 118. Re 12M Mach 0.25 (2)
BIGFOIL.COM POLAR EXPORT
NACA66-416 a=0.5
NACA66-416 a=0.5 |  |  |  | Cl Max: | 1.6689 | at alpha= | 20 | deg
XFOIL ncrit=9 |  |  |  | L/D Max: | 177.147 | at alpha= | 2 | deg
Re: | 12000000 |  |  | Cd Min: | 0.06427 | at alpha= | 20 | deg
Mach: | 0.25 |  |  | Cl=0 at alpha= | -2.9288 | deg
|  |  |  | @ Cl=0.1, Cd= | 0.0051801
|  |  |  | @ Cl=0.4, Cd= | 0.0036715
|  |  |  | @ Cl=0.6, Cd= | 0.0036209
alpha (deg) | Cl | Cd | Cm | Cl/Cd
-20 | -1.317 | 0.05347 | -0.1174 | -24.6306
-19.5 | -1.3665 | 0.04252 | -0.1223 | -32.1378
-19 | -1.3807 | 0.03642 | -0.1223 | -37.9105
-18.5 | -1.4068 | 0.03045 | -0.1201 | -46.2003
-18 | -1.411 | 0.02649 | -0.1166 | -53.2654
-17.5 | -1.4014 | 0.02363 | -0.1126 | -59.306
-17 | -1.3814 | 0.02147 | -0.1086 | -64.3409
-16.5 | -1.3565 | 0.01969 | -0.1046 | -68.8928
-16 | -1.329 | 0.01811 | -0.1003 | -73.3849
-15.5 | -1.2995 | 0.01669 | -0.096 | -77.861
-15 | -1.2671 | 0.01542 | -0.0918 | -82.1725
-14.5 | -1.2275 | 0.01456 | -0.0882 | -84.3063
-14 | -1.189 | 0.01367 | -0.0843 | -86.9788
-13.5 | -1.1491 | 0.01285 | -0.0806 | -89.4241
-13 | -1.1058 | 0.01225 | -0.0772 | -90.2694
-12.5 | -1.064 | 0.01164 | -0.0735 | -91.4089
-12 | -1.0211 | 0.01126 | -0.0699 | -90.6838
-11.5 | -0.9749 | 0.01062 | -0.0671 | -91.7985
-11 | -0.9264 | 0.00993 | -0.0648 | -93.2931
-10.5 | -0.8741 | 0.00942 | -0.0631 | -92.7919
-10 | -0.8202 | 0.00898 | -0.0619 | -91.3363
-9.5 | -0.7651 | 0.00859 | -0.0609 | -89.0687
-9 | -0.7095 | 0.00822 | -0.0601 | -86.3139
-8.5 | -0.653 | 0.0079 | -0.0595 | -82.6582
-8 | -0.596 | 0.0076 | -0.0592 | -78.4211
-7.5 | -0.5384 | 0.00735 | -0.059 | -73.2517
-7 | -0.4802 | 0.00709 | -0.059 | -67.7292
-6.5 | -0.423 | 0.00677 | -0.0589 | -62.4815
-6 | -0.3648 | 0.0065 | -0.059 | -56.1231
-5.5 | -0.3061 | 0.00627 | -0.0593 | -48.8198
-5 | -0.2469 | 0.00608 | -0.0598 | -40.6086
-4.5 | -0.1875 | 0.00591 | -0.0604 | -31.7259
-4 | -0.1278 | 0.00576 | -0.061 | -22.1875
-3.5 | -0.0684 | 0.00559 | -0.0617 | -12.2361
-3 | -0.0086 | 0.00544 | -0.0625 | -1.5809
-2.5 | 0.0518 | 0.0053 | -0.0634 | 9.7736
-2 | 0.1121 | 0.00515 | -0.0643 | 21.767
-1.5 | 0.1724 | 0.00502 | -0.0653 | 34.3426
-1 | 0.2319 | 0.00487 | -0.0662 | 47.6181
-0.5 | 0.2896 | 0.00455 | -0.0667 | 63.6484
0 | 0.3467 | 0.00413 | -0.0673 | 83.9467
0.5 | 0.4025 | 0.00365 | -0.0677 | 110.274
1 | 0.4574 | 0.00299 | -0.0681 | 152.9766
1.5 | 0.5181 | 0.00308 | -0.0692 | 168.2143
2 | 0.5775 | 0.00326 | -0.07 | 177.1472
2.5 | 0.6255 | 0.00403 | -0.0688 | 155.2109
3 | 0.6626 | 0.00503 | -0.0656 | 131.7296
3.5 | 0.7002 | 0.0058 | -0.0623 | 120.7241
4 | 0.7307 | 0.00655 | -0.0575 | 111.5573
4.5 | 0.7402 | 0.00728 | -0.0484 | 101.6758
5 | 0.7613 | 0.00815 | -0.0422 | 93.411
5.5 | 0.7836 | 0.00918 | -0.0365 | 85.3595
6 | 0.82 | 0.00986 | -0.0335 | 83.1643
6.5 | 0.8599 | 0.01049 | -0.0311 | 81.9733
7 | 0.9009 | 0.01112 | -0.0289 | 81.0162
7.5 | 0.9401 | 0.01182 | -0.0266 | 79.5347
8 | 0.979 | 0.01259 | -0.0242 | 77.7601
8.5 | 1.019 | 0.01332 | -0.0221 | 76.5015
9 | 1.0559 | 0.01422 | -0.0196 | 74.2546
9.5 | 1.0935 | 0.0151 | -0.0172 | 72.4172
10 | 1.1328 | 0.01597 | -0.0152 | 70.933
10.5 | 1.1678 | 0.01706 | -0.0126 | 68.4525
11 | 1.2029 | 0.01819 | -0.0101 | 66.1297
12 | 1.2745 | 0.02053 | -0.0056 | 62.0799
12.5 | 1.3101 | 0.02175 | -0.0034 | 60.2345
13 | 1.3409 | 0.02324 | -0.0006 | 57.6979
13.5 | 1.3668 | 0.02473 | 0.003 | 55.2689
14 | 1.4448 | 0.02683 | -0.0046 | 53.8502
15 | 1.528 | 0.03086 | -0.0046 | 49.5139
15.5 | 1.5532 | 0.03317 | -0.0021 | 46.8254
16 | 1.5773 | 0.03565 | 0.0004 | 44.244
16.5 | 1.6011 | 0.03816 | 0.0029 | 41.9575
17 | 1.6224 | 0.04092 | 0.0053 | 39.6481
17.5 | 1.6395 | 0.04405 | 0.0079 | 37.2191
18 | 1.6518 | 0.04746 | 0.0106 | 34.804
18.5 | 1.6574 | 0.05134 | 0.0138 | 32.2828
19 | 1.6549 | 0.0549 | 0.0186 | 30.1439
19.5 | 1.6626 | 0.05926 | 0.0203 | 28.056
20 | 1.6689 | 0.06427 | 0.0211 | 25.967

## 119. Re 12M Mach 0.50 (1)
BIGFOIL.COM POLAR EXPORT
NACA66-416 a=0.5
NACA66-416 a=0.5 |  |  |  | Cl Max: | 1.26 | at alpha= | 20 | deg
JavaFoil+Calcfoil stall+Eppler ext transition |  |  |  | L/D Max: | 112.297 | at alpha= | 3 | deg
Re: | 12000000 |  |  | Cd Min: | 0.00499 | at alpha= | 1 | deg
Mach: | 0.5 |  |  | Cl=0 at alpha= | -2.662 | deg
|  |  |  | @ Cl=0.1, Cd= | 0.0064704
|  |  |  | @ Cl=0.4, Cd= | 0.0051533
|  |  |  | @ Cl=0.6, Cd= | 0.0055765
alpha (deg) | Cl | Cd | Cm | Cl/Cd
-20 | -0.972 | 0.15277 | -0.01 | -6.363
-19.5 | -0.943 | 0.15105 | -0.011 | -6.243
-19 | -0.92 | 0.13928 | -0.012 | -6.603
-18.5 | -0.894 | 0.12893 | -0.013 | -6.937
-18 | -0.863 | 0.12632 | -0.013 | -6.832
-17.5 | -0.833 | 0.12277 | -0.013 | -6.782
-17 | -0.805 | 0.11912 | -0.013 | -6.754
-16.5 | -0.777 | 0.11082 | -0.014 | -7.015
-16 | -0.75 | 0.11444 | -0.015 | -6.554
-15.5 | -0.721 | 0.10962 | -0.015 | -6.574
-15 | -0.695 | 0.09959 | -0.016 | -6.978
-14.5 | -0.67 | 0.09095 | -0.018 | -7.367
-14 | -0.647 | 0.08094 | -0.02 | -7.996
-13.5 | -0.646 | 0.05478 | -0.025 | -11.791
-13 | -0.58 | 0.09136 | -0.017 | -6.347
-12.5 | -0.553 | 0.08336 | -0.018 | -6.63
-12 | -0.526 | 0.0757 | -0.019 | -6.951
-11.5 | -0.529 | 0.04449 | -0.029 | -11.893
-11 | -0.561 | 0.01429 | -0.036 | -39.278
-10.5 | -0.532 | 0.01268 | -0.038 | -41.984
-10 | -0.502 | 0.0114 | -0.039 | -44.028
-9.5 | -0.383 | 0.06599 | -0.02 | -5.811
-9 | -0.356 | 0.05774 | -0.021 | -6.161
-8.5 | -0.329 | 0.05197 | -0.023 | -6.326
-8 | -0.367 | 0.00969 | -0.045 | -37.885
-7.5 | -0.493 | 0.0093 | -0.046 | -52.963
-7 | -0.504 | 0.00873 | -0.047 | -57.687
-6.5 | -0.475 | 0.00817 | -0.049 | -58.107
-6 | -0.429 | 0.00776 | -0.05 | -55.335
-5.5 | -0.375 | 0.00666 | -0.051 | -56.323
-5 | -0.316 | 0.0075 | -0.053 | -42.134
-4.5 | -0.252 | 0.00718 | -0.054 | -35.097
-4 | -0.185 | 0.00685 | -0.056 | -27.047
-3.5 | -0.117 | 0.00685 | -0.057 | -17.089
-3 | -0.048 | 0.00669 | -0.058 | -7.103
-2.5 | 0.023 | 0.00662 | -0.06 | 3.44
-2 | 0.094 | 0.0065 | -0.061 | 14.391
-1.5 | 0.165 | 0.00615 | -0.062 | 26.758
-1 | 0.236 | 0.0058 | -0.063 | 40.748
-0.5 | 0.308 | 0.00533 | -0.065 | 57.724
0 | 0.377 | 0.00509 | -0.066 | 73.934
0.5 | 0.446 | 0.00528 | -0.067 | 84.573
1 | 0.516 | 0.00499 | -0.068 | 103.384
1.5 | 0.585 | 0.00547 | -0.07 | 106.925
2 | 0.654 | 0.00596 | -0.071 | 109.614
2.5 | 0.722 | 0.00652 | -0.072 | 110.819
3 | 0.791 | 0.00704 | -0.073 | 112.297
3.5 | 0.853 | 0.00769 | -0.074 | 110.819
4 | 0.917 | 0.00843 | -0.076 | 108.796
4.5 | 0.979 | 0.01071 | -0.077 | 91.441
5 | 1.041 | 0.0113 | -0.078 | 92.048
5.5 | 1.099 | 0.01189 | -0.079 | 92.417
6 | 1.151 | 0.01254 | -0.08 | 91.784
6.5 | 1.196 | 0.01324 | -0.082 | 90.37
7 | 1.232 | 0.01402 | -0.083 | 87.879
7.5 | 1.252 | 0.01492 | -0.084 | 83.872
8 | 1.246 | 0.016 | -0.085 | 77.884
8.5 | 1.187 | 0.01731 | -0.086 | 68.559
9 | 0.779 | 0.01883 | -0.087 | 41.37
9.5 | 0.676 | 0.06198 | -0.046 | 10.911
10 | 0.843 | 0.02026 | -0.09 | 41.581
10.5 | 0.874 | 0.02187 | -0.091 | 39.953
11 | 0.903 | 0.02425 | -0.092 | 37.238
11.5 | 0.786 | 0.07946 | -0.05 | 9.89
12 | 0.967 | 0.02504 | -0.094 | 38.607
12.5 | 0.996 | 0.02761 | -0.095 | 36.072
13 | 1.023 | 0.03091 | -0.096 | 33.086
13.5 | 1.045 | 0.0358 | -0.096 | 29.188
14 | 1.084 | 0.03277 | -0.098 | 33.078
14.5 | 1.104 | 0.03854 | -0.098 | 28.655
15 | 1.135 | 0.04054 | -0.099 | 28.003
15.5 | 1.015 | 0.105 | -0.068 | 9.669
16 | 1.188 | 0.04523 | -0.1 | 26.261
16.5 | 1.218 | 0.04797 | -0.101 | 25.393
17 | 1.13 | 0.1056 | -0.083 | 10.698
17.5 | 1.123 | 0.13353 | -0.072 | 8.411
18 | 1.168 | 0.12695 | -0.08 | 9.203
18.5 | 1.204 | 0.12751 | -0.083 | 9.442
19 | 1.198 | 0.16937 | -0.072 | 7.071
19.5 | 1.228 | 0.17372 | -0.075 | 7.071
20 | 1.26 | 0.17518 | -0.078 | 7.192

## 120. Re 12M Mach 0.50 (2)
BIGFOIL.COM POLAR EXPORT
NACA66-416 a=0.5
NACA66-416 a=0.5 |  |  |  | Cl Max: | 1.2659 | at alpha= | 12 | deg
XFOIL ncrit=9 |  |  |  | L/D Max: | 201.692 | at alpha= | 2 | deg
Re: | 12000000 |  |  | Cd Min: | 0.14443 | at alpha= | 17 | deg
Mach: | 0.5 |  |  | Cl=0 at alpha= | -3.0435 | deg
|  |  |  | @ Cl=0.1, Cd= | 0.0054168
|  |  |  | @ Cl=0.4, Cd= | 0.0043197
|  |  |  | @ Cl=0.6, Cd= | 0.0031299
alpha (deg) | Cl | Cd | Cm | Cl/Cd
-13.5 | -0.3216 | 0.11122 | -0.0906 | -2.8916
-13 | -0.3223 | 0.10147 | -0.0965 | -3.1763
-12.5 | -0.3301 | 0.09102 | -0.1029 | -3.6267
-12 | -0.3492 | 0.07949 | -0.1102 | -4.393
-11.5 | -0.3677 | 0.06823 | -0.1176 | -5.3891
-11 | -0.4007 | 0.05202 | -0.1312 | -7.7028
-10.5 | -0.4363 | 0.04254 | -0.1356 | -10.2562
-10 | -0.4776 | 0.03525 | -0.1341 | -13.5489
-9.5 | -0.5194 | 0.02922 | -0.128 | -17.7755
-9 | -0.5588 | 0.02384 | -0.1184 | -23.4396
-8.5 | -0.5866 | 0.01959 | -0.1062 | -29.9438
-8 | -0.5866 | 0.01482 | -0.097 | -39.5816
-7.5 | -0.561 | 0.01057 | -0.0903 | -53.0747
-7 | -0.5124 | 0.00888 | -0.0853 | -57.7027
-6.5 | -0.4557 | 0.00796 | -0.0815 | -57.2487
-6 | -0.3937 | 0.00738 | -0.0788 | -53.3469
-5.5 | -0.3311 | 0.00687 | -0.0766 | -48.1951
-5 | -0.2647 | 0.00657 | -0.0754 | -40.2892
-4.5 | -0.1977 | 0.0063 | -0.0747 | -31.381
-4 | -0.13 | 0.00606 | -0.0745 | -21.4521
-3.5 | -0.0619 | 0.00586 | -0.0745 | -10.5631
-3 | 0.0059 | 0.00565 | -0.0748 | 1.0442
-2.5 | 0.074 | 0.00547 | -0.0753 | 13.5283
-2 | 0.1424 | 0.00533 | -0.0761 | 26.7167
-1.5 | 0.2106 | 0.0052 | -0.0769 | 40.5
-1 | 0.2786 | 0.00509 | -0.0778 | 54.7348
-0.5 | 0.3438 | 0.00477 | -0.0783 | 72.0755
0 | 0.4062 | 0.00427 | -0.0784 | 95.1288
0.5 | 0.4662 | 0.00363 | -0.0782 | 128.4298
1 | 0.5298 | 0.00306 | -0.0786 | 173.1373
1.5 | 0.6001 | 0.00313 | -0.08 | 191.7252
2 | 0.6676 | 0.00331 | -0.0807 | 201.6918
2.5 | 0.7282 | 0.00375 | -0.0801 | 194.1867
3 | 0.7611 | 0.00477 | -0.0742 | 159.5597
3.5 | 0.7418 | 0.00604 | -0.058 | 122.8146
5 | 0.7507 | 0.01123 | -0.0279 | 66.8477
5.5 | 0.7668 | 0.01302 | -0.0209 | 58.894
6 | 0.802 | 0.0143 | -0.0167 | 56.0839
6.5 | 0.8455 | 0.01535 | -0.0137 | 55.0814
7 | 0.8914 | 0.01637 | -0.011 | 54.4533
8 | 0.9797 | 0.01877 | -0.005 | 52.195
8.5 | 1.0238 | 0.02008 | -0.0018 | 50.9861
9 | 1.0665 | 0.02154 | 0.0015 | 49.5125
9.5 | 1.1108 | 0.02299 | 0.0048 | 48.3167
10 | 1.1523 | 0.02469 | 0.0084 | 46.6707
10.5 | 1.1903 | 0.02669 | 0.0124 | 44.5972
11 | 1.2269 | 0.02886 | 0.0166 | 42.5121
11.5 | 1.2535 | 0.03176 | 0.0214 | 39.4679
12 | 1.2659 | 0.03568 | 0.0267 | 35.4793
12.5 | 1.256 | 0.04131 | 0.0323 | 30.4043
13 | 1.2357 | 0.0481 | 0.037 | 25.6902
13.5 | 1.2166 | 0.05564 | 0.0398 | 21.8656
14 | 1.177 | 0.06581 | 0.0405 | 17.8848
14.5 | 1.1454 | 0.0778 | 0.0362 | 14.7224
15 | 1.1111 | 0.08997 | 0.0318 | 12.3497
15.5 | 1.0791 | 0.10324 | 0.0251 | 10.4523
16 | 1.0536 | 0.11665 | 0.0171 | 9.0321
16.5 | 1.0305 | 0.13061 | 0.0081 | 7.8899
17 | 1.0116 | 0.14443 | -0.001 | 7.0041

## 121. Re 14M Mach 0.00 (1)
BIGFOIL.COM POLAR EXPORT
NACA66-416 a=0.5
NACA66-416 a=0.5 |  |  |  | Cl Max: | 1.449 | at alpha= | 13 | deg
JavaFoil+Calcfoil stall+Eppler ext transition |  |  |  | L/D Max: | 116.073 | at alpha= | 4 | deg
Re: | 14000000 |  |  | Cd Min: | 0.00511 | at alpha= | 1 | deg
Mach: | 0 |  |  | Cl=0 at alpha= | -2.6639 | deg
|  |  |  | @ Cl=0.1, Cd= | 0.0059263
|  |  |  | @ Cl=0.4, Cd= | 0.0053933
|  |  |  | @ Cl=0.6, Cd= | 0.0055747
alpha (deg) | Cl | Cd | Cm | Cl/Cd
-18.5 | -0.715 | 0.13919 | -0.009 | -5.14
-18 | -0.735 | 0.13194 | -0.01 | -5.571
-17.5 | -0.751 | 0.12405 | -0.011 | -6.053
-17 | -0.765 | 0.11682 | -0.011 | -6.547
-16.5 | -0.777 | 0.11038 | -0.012 | -7.036
-16 | -0.787 | 0.10323 | -0.013 | -7.623
-15.5 | -0.795 | 0.09718 | -0.014 | -8.177
-15 | -0.82 | 0.0744 | -0.017 | -11.027
-14.5 | -0.931 | 0.01948 | -0.024 | -47.809
-14 | -0.951 | 0.01405 | -0.025 | -67.699
-13.5 | -0.952 | 0.01247 | -0.027 | -76.334
-13 | -0.945 | 0.01167 | -0.028 | -80.921
-12.5 | -0.931 | 0.01089 | -0.029 | -85.503
-12 | -0.911 | 0.01034 | -0.03 | -88.138
-11.5 | -0.887 | 0.00984 | -0.031 | -90.159
-11 | -0.859 | 0.00939 | -0.032 | -91.391
-10.5 | -0.826 | 0.00915 | -0.033 | -90.269
-10 | -0.79 | 0.00873 | -0.035 | -90.396
-9.5 | -0.749 | 0.00752 | -0.036 | -99.525
-9 | -0.707 | 0.0083 | -0.037 | -85.107
-8.5 | -0.66 | 0.00799 | -0.038 | -82.59
-8 | -0.611 | 0.00768 | -0.039 | -79.469
-7.5 | -0.56 | 0.00741 | -0.04 | -75.524
-7 | -0.507 | 0.00715 | -0.041 | -70.823
-6.5 | -0.452 | 0.00694 | -0.042 | -65.168
-6 | -0.396 | 0.00679 | -0.044 | -58.361
-5.5 | -0.339 | 0.00658 | -0.045 | -51.594
-5 | -0.281 | 0.00639 | -0.046 | -44.02
-4.5 | -0.222 | 0.00637 | -0.047 | -34.889
-4 | -0.163 | 0.00628 | -0.048 | -25.877
-3.5 | -0.102 | 0.00615 | -0.049 | -16.603
-3 | -0.041 | 0.00608 | -0.051 | -6.806
-2.5 | 0.02 | 0.00601 | -0.052 | 3.294
-2 | 0.081 | 0.00596 | -0.053 | 13.624
-1.5 | 0.143 | 0.00585 | -0.054 | 24.401
-1 | 0.205 | 0.00585 | -0.055 | 35.011
-0.5 | 0.266 | 0.00521 | -0.056 | 51.08
0 | 0.328 | 0.00528 | -0.058 | 62.159
0.5 | 0.39 | 0.00545 | -0.059 | 71.498
1 | 0.45 | 0.00511 | -0.06 | 88.057
1.5 | 0.511 | 0.00561 | -0.061 | 90.94
2 | 0.571 | 0.00542 | -0.062 | 105.268
2.5 | 0.631 | 0.00574 | -0.063 | 109.864
3 | 0.691 | 0.00611 | -0.064 | 113.173
3.5 | 0.747 | 0.0065 | -0.065 | 114.892
4 | 0.805 | 0.00693 | -0.066 | 116.073
4.5 | 0.861 | 0.0085 | -0.067 | 101.305
5 | 0.917 | 0.00886 | -0.068 | 103.581
5.5 | 0.973 | 0.00923 | -0.069 | 105.395
6 | 1.026 | 0.0096 | -0.07 | 106.817
6.5 | 1.077 | 0.00996 | -0.071 | 108.205
7 | 1.127 | 0.01039 | -0.073 | 108.498
7.5 | 1.174 | 0.0108 | -0.074 | 108.725
8 | 1.219 | 0.01126 | -0.075 | 108.315
8.5 | 1.262 | 0.01172 | -0.076 | 107.64
9 | 1.301 | 0.01228 | -0.077 | 105.88
9.5 | 1.336 | 0.01288 | -0.078 | 103.762
10 | 1.369 | 0.01349 | -0.079 | 101.454
10.5 | 1.396 | 0.01415 | -0.08 | 98.702
11 | 1.417 | 0.01473 | -0.081 | 96.225
11.5 | 1.433 | 0.01544 | -0.082 | 92.812
12 | 1.443 | 0.0162 | -0.083 | 89.103
12.5 | 1.448 | 0.01708 | -0.084 | 84.802
13 | 1.449 | 0.0179 | -0.085 | 80.959
13.5 | 1.444 | 0.01878 | -0.085 | 76.893
14 | 1.435 | 0.01982 | -0.086 | 72.414
14.5 | 1.416 | 0.021 | -0.087 | 67.403
15 | 1.392 | 0.02216 | -0.088 | 62.787
15.5 | 1.363 | 0.02358 | -0.089 | 57.796
16 | 1.33 | 0.02525 | -0.09 | 52.692
16.5 | 1.294 | 0.02704 | -0.09 | 47.881
17 | 1.256 | 0.02876 | -0.091 | 43.684
17.5 | 1.215 | 0.03162 | -0.092 | 38.415
18 | 1.169 | 0.03556 | -0.092 | 32.864

## 122. Re 14M Mach 0.00 (2)
BIGFOIL.COM POLAR EXPORT
NACA66-416 a=0.5
NACA66-416 a=0.5 |  |  |  | Cl Max: | 1.7485 | at alpha= | 20 | deg
XFOIL ncrit=9 |  |  |  | L/D Max: | 162.147 | at alpha= | 2 | deg
Re: | 14000000 |  |  | Cd Min: | 0.04682 | at alpha= | 20 | deg
Mach: | 0 |  |  | Cl=0 at alpha= | -2.8969 | deg
|  |  |  | @ Cl=0.1, Cd= | 0.0049798
|  |  |  | @ Cl=0.4, Cd= | 0.003584
|  |  |  | @ Cl=0.6, Cd= | 0.0046232
alpha (deg) | Cl | Cd | Cm | Cl/Cd
-20 | -1.5518 | 0.02182 | -0.0885 | -71.1182
-19.5 | -1.5327 | 0.02015 | -0.0859 | -76.0645
-19 | -1.5074 | 0.01887 | -0.0835 | -79.8834
-18.5 | -1.4803 | 0.01772 | -0.0811 | -83.5384
-18 | -1.451 | 0.0167 | -0.0787 | -86.8862
-17.5 | -1.4204 | 0.0158 | -0.0763 | -89.8987
-17 | -1.3894 | 0.0149 | -0.0738 | -93.2483
-16.5 | -1.3578 | 0.01405 | -0.0711 | -96.6406
-16 | -1.3249 | 0.01329 | -0.0685 | -99.6915
-15.5 | -1.2894 | 0.01264 | -0.066 | -102.0095
-15 | -1.2528 | 0.01207 | -0.0636 | -103.7945
-14.5 | -1.2157 | 0.01159 | -0.061 | -104.8921
-14 | -1.1792 | 0.01114 | -0.0582 | -105.8528
-13 | -1.0928 | 0.01037 | -0.0548 | -105.3809
-12.5 | -1.0449 | 0.01 | -0.054 | -104.49
-12 | -0.9957 | 0.00966 | -0.0535 | -103.0745
-11.5 | -0.947 | 0.00923 | -0.0528 | -102.6002
-11 | -0.8973 | 0.00881 | -0.0523 | -101.8502
-10.5 | -0.8459 | 0.00846 | -0.052 | -99.9882
-10 | -0.7938 | 0.00813 | -0.0519 | -97.6384
-9.5 | -0.7408 | 0.00783 | -0.052 | -94.6105
-9 | -0.6871 | 0.00757 | -0.0521 | -90.7662
-8.5 | -0.6327 | 0.00734 | -0.0524 | -86.1989
-7 | -0.4669 | 0.00667 | -0.0536 | -70
-6.5 | -0.4114 | 0.00641 | -0.0541 | -64.181
-6 | -0.3555 | 0.00619 | -0.0546 | -57.4313
-5.5 | -0.299 | 0.00598 | -0.0553 | -50
-5 | -0.2421 | 0.00582 | -0.056 | -41.5979
-4.5 | -0.1848 | 0.00567 | -0.0568 | -32.5926
-4 | -0.1273 | 0.00554 | -0.0576 | -22.9783
-3.5 | -0.0699 | 0.00538 | -0.0584 | -12.9926
-3 | -0.012 | 0.00523 | -0.0594 | -2.2945
-2.5 | 0.0462 | 0.0051 | -0.0603 | 9.0588
-2 | 0.1044 | 0.00497 | -0.0613 | 21.006
-1.5 | 0.1624 | 0.00487 | -0.0623 | 33.347
-1 | 0.2202 | 0.00473 | -0.0632 | 46.5539
-0.5 | 0.2767 | 0.00444 | -0.0639 | 62.3198
0 | 0.3321 | 0.00413 | -0.0646 | 80.4116
0.5 | 0.3874 | 0.00377 | -0.0652 | 102.7586
1 | 0.4382 | 0.00302 | -0.0652 | 145.0993
1.5 | 0.4962 | 0.00309 | -0.0662 | 160.5825
2 | 0.5513 | 0.0034 | -0.0668 | 162.1471
2.5 | 0.5909 | 0.0045 | -0.0645 | 131.3111
3 | 0.6367 | 0.00512 | -0.0632 | 124.3555
3.5 | 0.6771 | 0.00581 | -0.0609 | 116.5404
4 | 0.7174 | 0.0064 | -0.0586 | 112.0938
4.5 | 0.752 | 0.00701 | -0.0551 | 107.2753
5 | 0.7728 | 0.00753 | -0.0486 | 102.6295
5.5 | 0.7977 | 0.00822 | -0.0434 | 97.0438
6 | 0.8345 | 0.00871 | -0.0406 | 95.8094
6.5 | 0.8729 | 0.00919 | -0.0382 | 94.9837
7 | 0.9125 | 0.00969 | -0.0362 | 94.1692
7.5 | 0.951 | 0.01024 | -0.0341 | 92.8711
8 | 0.9896 | 0.01082 | -0.032 | 91.4603
8.5 | 1.0278 | 0.01144 | -0.0301 | 89.8427
9 | 1.0635 | 0.01216 | -0.0278 | 87.4589
9.5 | 1.1016 | 0.01284 | -0.0259 | 85.7944
10 | 1.138 | 0.01357 | -0.024 | 83.8615
10.5 | 1.1729 | 0.01442 | -0.0219 | 81.3384
11 | 1.208 | 0.01526 | -0.0199 | 79.1612
11.5 | 1.2416 | 0.0162 | -0.0178 | 76.642
12 | 1.2773 | 0.01708 | -0.0161 | 74.7834
12.5 | 1.3103 | 0.01811 | -0.0141 | 72.3523
13 | 1.3423 | 0.0192 | -0.0121 | 69.9115
13.5 | 1.3715 | 0.02043 | -0.0098 | 67.1317
14 | 1.3952 | 0.02158 | -0.0064 | 64.6525
14.5 | 1.4778 | 0.02317 | -0.016 | 63.7808
15.5 | 1.5563 | 0.02627 | -0.0167 | 59.2425
16 | 1.5827 | 0.02811 | -0.0151 | 56.3038
16.5 | 1.6101 | 0.02985 | -0.0135 | 53.9397
17 | 1.6337 | 0.0319 | -0.0118 | 51.2132
17.5 | 1.6559 | 0.03411 | -0.0101 | 48.5459
18 | 1.6796 | 0.03619 | -0.0086 | 46.4106
18.5 | 1.6991 | 0.03868 | -0.007 | 43.9271
19 | 1.7186 | 0.04113 | -0.0054 | 41.7846
19.5 | 1.7361 | 0.04378 | -0.0038 | 39.6551
20 | 1.7485 | 0.04682 | -0.002 | 37.3452

## 123. Re 14M Mach 0.10 (1)
BIGFOIL.COM POLAR EXPORT
NACA66-416 a=0.5
NACA66-416 a=0.5 |  |  |  | Cl Max: | 1.439 | at alpha= | 12.5 | deg
JavaFoil+Calcfoil stall+Eppler ext transition |  |  |  | L/D Max: | 116.052 | at alpha= | 4 | deg
Re: | 14000000 |  |  | Cd Min: | 0.00512 | at alpha= | 1 | deg
Mach: | 0.1 |  |  | Cl=0 at alpha= | -2.6613 | deg
|  |  |  | @ Cl=0.1, Cd= | 0.0059375
|  |  |  | @ Cl=0.4, Cd= | 0.005406
|  |  |  | @ Cl=0.6, Cd= | 0.0055787
alpha (deg) | Cl | Cd | Cm | Cl/Cd
-18.5 | -0.671 | 0.14547 | -0.009 | -4.613
-18 | -0.693 | 0.13688 | -0.009 | -5.066
-17.5 | -0.712 | 0.12977 | -0.01 | -5.49
-17 | -0.729 | 0.12129 | -0.011 | -6.013
-16.5 | -0.745 | 0.11281 | -0.012 | -6.606
-16 | -0.759 | 0.10535 | -0.013 | -7.209
-15.5 | -0.769 | 0.1004 | -0.013 | -7.661
-15 | -0.788 | 0.08471 | -0.016 | -9.297
-14.5 | -0.852 | 0.042 | -0.021 | -20.284
-14 | -0.931 | 0.01494 | -0.025 | -62.304
-13.5 | -0.937 | 0.01287 | -0.027 | -72.794
-13 | -0.933 | 0.01196 | -0.028 | -78.02
-12.5 | -0.922 | 0.01118 | -0.029 | -82.476
-12 | -0.905 | 0.01048 | -0.03 | -86.348
-11.5 | -0.882 | 0.00997 | -0.031 | -88.468
-11 | -0.856 | 0.00948 | -0.032 | -90.291
-10.5 | -0.825 | 0.00911 | -0.034 | -90.567
-10 | -0.789 | 0.0088 | -0.035 | -89.597
-9.5 | -0.749 | 0.0076 | -0.036 | -98.591
-9 | -0.707 | 0.00838 | -0.037 | -84.387
-8.5 | -0.661 | 0.00809 | -0.038 | -81.683
-8 | -0.612 | 0.00767 | -0.039 | -79.777
-7.5 | -0.561 | 0.00753 | -0.04 | -74.566
-7 | -0.508 | 0.00724 | -0.042 | -70.192
-6.5 | -0.454 | 0.00705 | -0.043 | -64.393
-6 | -0.398 | 0.0068 | -0.044 | -58.511
-5.5 | -0.341 | 0.00658 | -0.045 | -51.782
-5 | -0.283 | 0.00648 | -0.046 | -43.58
-4.5 | -0.223 | 0.00643 | -0.047 | -34.703
-4 | -0.163 | 0.00628 | -0.048 | -26.02
-3.5 | -0.103 | 0.00618 | -0.05 | -16.615
-3 | -0.042 | 0.0061 | -0.051 | -6.814
-2.5 | 0.02 | 0.00601 | -0.052 | 3.312
-2 | 0.082 | 0.00597 | -0.053 | 13.671
-1.5 | 0.143 | 0.00586 | -0.054 | 24.5
-1 | 0.206 | 0.00582 | -0.055 | 35.331
-0.5 | 0.268 | 0.00523 | -0.057 | 51.141
0 | 0.33 | 0.00534 | -0.058 | 61.767
0.5 | 0.392 | 0.00545 | -0.059 | 71.793
1 | 0.452 | 0.00512 | -0.06 | 88.375
1.5 | 0.513 | 0.00562 | -0.061 | 91.329
2 | 0.574 | 0.00544 | -0.062 | 105.434
2.5 | 0.634 | 0.00576 | -0.063 | 110.098
3 | 0.694 | 0.00612 | -0.064 | 113.383
3.5 | 0.751 | 0.00655 | -0.065 | 114.588
4 | 0.809 | 0.00697 | -0.067 | 116.052
4.5 | 0.865 | 0.00856 | -0.067 | 101.031
5 | 0.921 | 0.00891 | -0.069 | 103.394
5.5 | 0.977 | 0.0093 | -0.07 | 105.002
6 | 1.03 | 0.00966 | -0.071 | 106.606
6.5 | 1.082 | 0.01007 | -0.072 | 107.485
7 | 1.131 | 0.01046 | -0.073 | 108.143
7.5 | 1.179 | 0.0109 | -0.074 | 108.085
8 | 1.223 | 0.01135 | -0.075 | 107.788
8.5 | 1.265 | 0.01187 | -0.076 | 106.594
9 | 1.304 | 0.01241 | -0.077 | 105.088
9.5 | 1.339 | 0.01303 | -0.078 | 102.716
10 | 1.37 | 0.01365 | -0.079 | 100.411
10.5 | 1.396 | 0.01432 | -0.08 | 97.517
11 | 1.415 | 0.01493 | -0.081 | 94.801
11.5 | 1.429 | 0.01564 | -0.082 | 91.317
12 | 1.437 | 0.01643 | -0.083 | 87.441
12.5 | 1.439 | 0.01735 | -0.084 | 82.963
13 | 1.436 | 0.01821 | -0.085 | 78.876
13.5 | 1.428 | 0.01922 | -0.086 | 74.316
14 | 1.415 | 0.0202 | -0.087 | 70.068
14.5 | 1.391 | 0.02147 | -0.088 | 64.788
15 | 1.361 | 0.02265 | -0.088 | 60.106
15.5 | 1.328 | 0.02412 | -0.089 | 55.043
16 | 1.289 | 0.02602 | -0.09 | 49.539
16.5 | 1.248 | 0.0281 | -0.091 | 44.391
17 | 1.202 | 0.03072 | -0.091 | 39.131
17.5 | 1.156 | 0.03331 | -0.092 | 34.692

## 124. Re 14M Mach 0.10 (2)
BIGFOIL.COM POLAR EXPORT
NACA66-416 a=0.5
NACA66-416 a=0.5 |  |  |  | Cl Max: | 1.7404 | at alpha= | 20 | deg
XFOIL ncrit=9 |  |  |  | L/D Max: | 163.746 | at alpha= | 2 | deg
Re: | 14000000 |  |  | Cd Min: | 0.04932 | at alpha= | 20 | deg
Mach: | 0.1 |  |  | Cl=0 at alpha= | -2.901 | deg
|  |  |  | @ Cl=0.1, Cd= | 0.004992
|  |  |  | @ Cl=0.4, Cd= | 0.0036149
|  |  |  | @ Cl=0.6, Cd= | 0.0045521
alpha (deg) | Cl | Cd | Cm | Cl/Cd
-20 | -1.539 | 0.02406 | -0.0955 | -63.9651
-19.5 | -1.5316 | 0.02157 | -0.092 | -71.006
-19 | -1.5072 | 0.0201 | -0.0895 | -74.9851
-18.5 | -1.4839 | 0.01865 | -0.0866 | -79.5657
-18 | -1.4557 | 0.01748 | -0.0839 | -83.278
-17.5 | -1.4257 | 0.01645 | -0.0812 | -86.6687
-17 | -1.3934 | 0.01555 | -0.0786 | -89.6077
-16.5 | -1.362 | 0.01462 | -0.0757 | -93.1601
-16 | -1.3293 | 0.01378 | -0.0729 | -96.4659
-15.5 | -1.2946 | 0.01303 | -0.0701 | -99.3553
-15 | -1.2583 | 0.01238 | -0.0674 | -101.6397
-14.5 | -1.2203 | 0.01185 | -0.0647 | -102.9789
-14 | -1.1825 | 0.01135 | -0.0619 | -104.185
-13.5 | -1.1457 | 0.01092 | -0.0587 | -104.9176
-13 | -1.0998 | 0.01053 | -0.0572 | -104.4444
-12 | -1.0021 | 0.0098 | -0.0554 | -102.2551
-11.5 | -0.9529 | 0.00937 | -0.0546 | -101.6969
-11 | -0.9029 | 0.00892 | -0.0539 | -101.222
-10.5 | -0.8513 | 0.00855 | -0.0535 | -99.5673
-10 | -0.7988 | 0.00821 | -0.0532 | -97.296
-9.5 | -0.7455 | 0.0079 | -0.0531 | -94.3671
-9 | -0.6914 | 0.00762 | -0.0531 | -90.7349
-8.5 | -0.6366 | 0.00738 | -0.0533 | -86.2602
-8 | -0.5813 | 0.00715 | -0.0536 | -81.3007
-7.5 | -0.5255 | 0.00693 | -0.0539 | -75.8297
-7 | -0.4694 | 0.0067 | -0.0544 | -70.0597
-6.5 | -0.4136 | 0.00644 | -0.0547 | -64.2236
-6 | -0.3572 | 0.00621 | -0.0552 | -57.5201
-5.5 | -0.3005 | 0.006 | -0.0558 | -50.0833
-5 | -0.2432 | 0.00583 | -0.0565 | -41.7153
-4.5 | -0.1855 | 0.00568 | -0.0573 | -32.6585
-4 | -0.1276 | 0.00555 | -0.0581 | -22.991
-3.5 | -0.0699 | 0.00539 | -0.0589 | -12.9685
-3 | -0.0116 | 0.00524 | -0.0598 | -2.2137
-2.5 | 0.047 | 0.00511 | -0.0608 | 9.1977
-2 | 0.1054 | 0.00498 | -0.0618 | 21.1647
-1.5 | 0.1638 | 0.00488 | -0.0627 | 33.5656
-1 | 0.222 | 0.00474 | -0.0637 | 46.8354
-0.5 | 0.2788 | 0.00445 | -0.0644 | 62.6517
0 | 0.3344 | 0.00413 | -0.065 | 80.9685
0.5 | 0.39 | 0.00376 | -0.0656 | 103.7234
1 | 0.441 | 0.00302 | -0.0656 | 146.0265
1.5 | 0.4994 | 0.00309 | -0.0667 | 161.6181
2 | 0.5551 | 0.00339 | -0.0672 | 163.7463
2.5 | 0.595 | 0.00448 | -0.0649 | 132.8125
3 | 0.6401 | 0.00513 | -0.0635 | 124.7758
3.5 | 0.6804 | 0.00581 | -0.0611 | 117.1084
4 | 0.7196 | 0.00643 | -0.0585 | 111.9129
4.5 | 0.7521 | 0.00704 | -0.0544 | 106.8324
5 | 0.7706 | 0.0076 | -0.0475 | 101.3947
5.5 | 0.7963 | 0.00832 | -0.0424 | 95.7091
6 | 0.8338 | 0.00882 | -0.0397 | 94.5351
6.5 | 0.8725 | 0.00932 | -0.0374 | 93.6159
7 | 0.9121 | 0.00984 | -0.0353 | 92.6931
7.5 | 0.9503 | 0.01043 | -0.033 | 91.1122
8 | 0.9888 | 0.01103 | -0.0309 | 89.6464
8.5 | 1.0283 | 0.01163 | -0.0291 | 88.4179
9 | 1.064 | 0.01239 | -0.0267 | 85.8757
9.5 | 1.1012 | 0.01312 | -0.0247 | 83.9329
10 | 1.1394 | 0.01383 | -0.0228 | 82.3861
10.5 | 1.1736 | 0.01474 | -0.0206 | 79.6201
11 | 1.208 | 0.01564 | -0.0184 | 77.2379
11.5 | 1.2436 | 0.01654 | -0.0165 | 75.1874
12 | 1.2776 | 0.01754 | -0.0145 | 72.8392
12.5 | 1.3128 | 0.01851 | -0.0127 | 70.9238
13 | 1.3435 | 0.01972 | -0.0105 | 68.1288
13.5 | 1.3729 | 0.02099 | -0.0081 | 65.4073
14 | 1.4 | 0.02212 | -0.0052 | 63.2911
14.5 | 1.4832 | 0.02378 | -0.0146 | 62.3717
15.5 | 1.5599 | 0.02708 | -0.0149 | 57.6034
16 | 1.5854 | 0.02906 | -0.013 | 54.5561
16.5 | 1.6102 | 0.03107 | -0.0112 | 51.8249
17 | 1.6362 | 0.03299 | -0.0095 | 49.5968
17.5 | 1.6585 | 0.03531 | -0.0077 | 46.9697
18 | 1.6799 | 0.03765 | -0.006 | 44.6189
18.5 | 1.7016 | 0.04003 | -0.0044 | 42.5081
19 | 1.718 | 0.04286 | -0.0025 | 40.084
19.5 | 1.7312 | 0.04593 | -0.0007 | 37.6921
20 | 1.7404 | 0.04932 | 0.0014 | 35.2879

## 125. Re 14M Mach 0.25 (1)
BIGFOIL.COM POLAR EXPORT
NACA66-416 a=0.5
NACA66-416 a=0.5 |  |  |  | Cl Max: | 1.392 | at alpha= | 11 | deg
JavaFoil+Calcfoil stall+Eppler ext transition |  |  |  | L/D Max: | 114.769 | at alpha= | 4 | deg
Re: | 14000000 |  |  | Cd Min: | 0.00508 | at alpha= | 0.5 | deg
Mach: | 0.25 |  |  | Cl=0 at alpha= | -2.6587 | deg
|  |  |  | @ Cl=0.1, Cd= | 0.0059898
|  |  |  | @ Cl=0.4, Cd= | 0.0050848
|  |  |  | @ Cl=0.6, Cd= | 0.0056339
alpha (deg) | Cl | Cd | Cm | Cl/Cd
-17 | -0.421 | 0.13889 | -0.01 | -3.032
-16.5 | -0.472 | 0.131 | -0.011 | -3.6
-16 | -0.518 | 0.12194 | -0.011 | -4.245
-15.5 | -0.56 | 0.11514 | -0.012 | -4.862
-15 | -0.597 | 0.10648 | -0.013 | -5.61
-14.5 | -0.63 | 0.10065 | -0.013 | -6.256
-14 | -0.657 | 0.09246 | -0.014 | -7.105
-13.5 | -0.682 | 0.08196 | -0.016 | -8.326
-13 | -0.753 | 0.04043 | -0.024 | -18.626
-12.5 | -0.834 | 0.0144 | -0.029 | -57.926
-12 | -0.843 | 0.01201 | -0.031 | -70.183
-11.5 | -0.838 | 0.01101 | -0.032 | -76.128
-11 | -0.826 | 0.0102 | -0.033 | -80.973
-10.5 | -0.806 | 0.00972 | -0.034 | -82.877
-10 | -0.778 | 0.00927 | -0.036 | -83.934
-9.5 | -0.744 | 0.0089 | -0.037 | -83.565
-9 | -0.706 | 0.00757 | -0.038 | -93.239
-8.5 | -0.665 | 0.00847 | -0.039 | -78.582
-8 | -0.619 | 0.00803 | -0.04 | -77.057
-7.5 | -0.569 | 0.00776 | -0.042 | -73.354
-7 | -0.517 | 0.00744 | -0.043 | -69.493
-6.5 | -0.463 | 0.00723 | -0.044 | -64.061
-6 | -0.407 | 0.00696 | -0.045 | -58.415
-5.5 | -0.349 | 0.00674 | -0.046 | -51.736
-5 | -0.289 | 0.00658 | -0.047 | -44.002
-4.5 | -0.229 | 0.00655 | -0.049 | -34.929
-4 | -0.168 | 0.00638 | -0.05 | -26.259
-3.5 | -0.105 | 0.00628 | -0.051 | -16.791
-3 | -0.043 | 0.00619 | -0.052 | -6.893
-2.5 | 0.02 | 0.00609 | -0.053 | 3.354
-2 | 0.084 | 0.006 | -0.055 | 13.967
-1.5 | 0.147 | 0.00596 | -0.056 | 24.728
-1 | 0.211 | 0.00593 | -0.057 | 35.685
-0.5 | 0.275 | 0.0053 | -0.058 | 51.917
0 | 0.339 | 0.00538 | -0.059 | 63
0.5 | 0.401 | 0.00508 | -0.06 | 79.085
1 | 0.464 | 0.0055 | -0.062 | 84.402
1.5 | 0.526 | 0.00571 | -0.063 | 92.138
2 | 0.588 | 0.00557 | -0.064 | 105.638
2.5 | 0.65 | 0.0059 | -0.065 | 110.213
3 | 0.712 | 0.00632 | -0.066 | 112.73
3.5 | 0.77 | 0.00676 | -0.067 | 113.936
4 | 0.829 | 0.00722 | -0.068 | 114.769
4.5 | 0.887 | 0.00886 | -0.069 | 100.093
5 | 0.944 | 0.00929 | -0.07 | 101.607
5.5 | 1 | 0.00968 | -0.071 | 103.39
6 | 1.054 | 0.01006 | -0.073 | 104.76
6.5 | 1.106 | 0.0105 | -0.074 | 105.318
7 | 1.155 | 0.01097 | -0.075 | 105.269
7.5 | 1.201 | 0.01146 | -0.076 | 104.782
8 | 1.244 | 0.01196 | -0.077 | 103.98
8.5 | 1.283 | 0.01257 | -0.078 | 102.026
9 | 1.317 | 0.01318 | -0.079 | 99.945
9.5 | 1.346 | 0.01383 | -0.08 | 97.374
10 | 1.37 | 0.01464 | -0.081 | 93.604
10.5 | 1.387 | 0.01538 | -0.082 | 90.152
11 | 1.392 | 0.01611 | -0.083 | 86.4
11.5 | 1.389 | 0.0171 | -0.084 | 81.2
12 | 1.377 | 0.01795 | -0.085 | 76.729
12.5 | 1.356 | 0.01904 | -0.086 | 71.251
13 | 1.326 | 0.02041 | -0.087 | 64.969
13.5 | 1.287 | 0.02164 | -0.088 | 59.478
14 | 1.239 | 0.02342 | -0.089 | 52.895
14.5 | 1.172 | 0.0256 | -0.089 | 45.78
15 | 1.097 | 0.02782 | -0.09 | 39.407
15.5 | 1.008 | 0.0322 | -0.09 | 31.314
16 | 0.804 | 0.10374 | -0.063 | 7.746

## 126. Re 14M Mach 0.25 (2)
BIGFOIL.COM POLAR EXPORT
NACA66-416 a=0.5
NACA66-416 a=0.5 |  |  |  | Cl Max: | 1.6965 | at alpha= | 19 | deg
XFOIL ncrit=9 |  |  |  | L/D Max: | 171.22 | at alpha= | 2 | deg
Re: | 14000000 |  |  | Cd Min: | 0.06267 | at alpha= | 20 | deg
Mach: | 0.25 |  |  | Cl=0 at alpha= | -2.9223 | deg
|  |  |  | @ Cl=0.1, Cd= | 0.0050346
|  |  |  | @ Cl=0.4, Cd= | 0.0037829
|  |  |  | @ Cl=0.6, Cd= | 0.0039671
alpha (deg) | Cl | Cd | Cm | Cl/Cd
-20 | -1.3383 | 0.05111 | -0.1191 | -26.1847
-19.5 | -1.3784 | 0.04141 | -0.1228 | -33.2866
-19 | -1.3887 | 0.03576 | -0.1224 | -38.8339
-18.5 | -1.4305 | 0.02893 | -0.1196 | -49.4469
-18 | -1.4305 | 0.02535 | -0.1158 | -56.43
-17.5 | -1.4233 | 0.02245 | -0.1114 | -63.3987
-17 | -1.4044 | 0.02029 | -0.1071 | -69.2164
-16.5 | -1.3781 | 0.01863 | -0.1029 | -73.9721
-16 | -1.3485 | 0.01718 | -0.0986 | -78.4924
-15.5 | -1.3127 | 0.01608 | -0.0947 | -81.6356
-15 | -1.2814 | 0.01479 | -0.0902 | -86.6396
-14.5 | -1.2442 | 0.01384 | -0.0862 | -89.8988
-14 | -1.2044 | 0.01301 | -0.0824 | -92.5749
-13.5 | -1.1634 | 0.01226 | -0.0786 | -94.894
-13 | -1.1207 | 0.01167 | -0.075 | -96.0326
-12.5 | -1.0791 | 0.01114 | -0.0712 | -96.8671
-12 | -1.0337 | 0.01076 | -0.0679 | -96.0688
-11.5 | -0.9826 | 0.01027 | -0.0659 | -95.6767
-11 | -0.9319 | 0.00968 | -0.0639 | -96.2707
-10.5 | -0.8797 | 0.00914 | -0.0622 | -96.2473
-10 | -0.8257 | 0.00869 | -0.0609 | -95.0173
-9.5 | -0.7705 | 0.0083 | -0.06 | -92.8313
-9 | -0.7144 | 0.00795 | -0.0592 | -89.8616
-8.5 | -0.6576 | 0.00764 | -0.0588 | -86.0733
-8 | -0.6001 | 0.00736 | -0.0585 | -81.5353
-7.5 | -0.542 | 0.00709 | -0.0583 | -76.4457
-7 | -0.4834 | 0.00685 | -0.0584 | -70.5693
-6.5 | -0.4251 | 0.00659 | -0.0585 | -64.5068
-6 | -0.3669 | 0.00633 | -0.0587 | -57.9621
-5.5 | -0.3081 | 0.0061 | -0.059 | -50.5082
-5 | -0.2489 | 0.00591 | -0.0594 | -42.1151
-4.5 | -0.1893 | 0.00575 | -0.06 | -32.9217
-4 | -0.1294 | 0.00561 | -0.0607 | -23.066
-3.5 | -0.0695 | 0.00544 | -0.0615 | -12.7757
-3 | -0.0094 | 0.00527 | -0.0623 | -1.7837
-2.5 | 0.0511 | 0.00514 | -0.0633 | 9.9416
-2 | 0.1114 | 0.00501 | -0.0642 | 22.2355
-1.5 | 0.1717 | 0.00491 | -0.0652 | 34.9695
-1 | 0.2318 | 0.00478 | -0.0662 | 48.4937
-0.5 | 0.2904 | 0.0045 | -0.0669 | 64.5333
0 | 0.3475 | 0.00415 | -0.0674 | 83.7349
0.5 | 0.4047 | 0.00375 | -0.0681 | 107.92
1 | 0.4573 | 0.00299 | -0.068 | 152.9431
1.5 | 0.5173 | 0.00309 | -0.069 | 167.411
2 | 0.5753 | 0.00336 | -0.0697 | 171.2202
2.5 | 0.6168 | 0.00438 | -0.0673 | 140.8219
3 | 0.6591 | 0.00515 | -0.0649 | 127.9806
3.5 | 0.6965 | 0.00587 | -0.0616 | 118.6542
4 | 0.7291 | 0.00656 | -0.0572 | 111.1433
4.5 | 0.7401 | 0.00726 | -0.0484 | 101.9421
5 | 0.7631 | 0.00807 | -0.0424 | 94.5601
5.5 | 0.7898 | 0.00895 | -0.0375 | 88.2458
6 | 0.8289 | 0.00955 | -0.0349 | 86.7958
6.5 | 0.8686 | 0.01015 | -0.0324 | 85.5764
7 | 0.9092 | 0.01078 | -0.0302 | 84.3414
7.5 | 0.9483 | 0.01148 | -0.0278 | 82.6045
8 | 0.9885 | 0.01217 | -0.0256 | 81.2243
8.5 | 1.0281 | 0.01292 | -0.0233 | 79.5743
9 | 1.065 | 0.01379 | -0.0208 | 77.2299
9.5 | 1.1048 | 0.01459 | -0.0187 | 75.7231
10 | 1.142 | 0.01551 | -0.0163 | 73.6299
10.5 | 1.1769 | 0.0166 | -0.0137 | 70.8976
11 | 1.2148 | 0.01758 | -0.0115 | 69.1013
11.5 | 1.2503 | 0.01872 | -0.0091 | 66.7895
12 | 1.2868 | 0.01987 | -0.0069 | 64.7609
12.5 | 1.3199 | 0.02122 | -0.0044 | 62.2008
13 | 1.3517 | 0.02267 | -0.0018 | 59.6251
13.5 | 1.3836 | 0.02412 | 0.0008 | 57.3632
14 | 1.4227 | 0.02563 | 0.0017 | 55.5092
14.5 | 1.4835 | 0.02753 | -0.0019 | 53.8867
15.5 | 1.5709 | 0.0323 | -0.0039 | 48.6347
16 | 1.5971 | 0.03465 | -0.0016 | 46.0924
16.5 | 1.6215 | 0.03717 | 0.0008 | 43.6239
17 | 1.6433 | 0.03987 | 0.0033 | 41.2165
17.5 | 1.6615 | 0.04292 | 0.0058 | 38.7116
18 | 1.6751 | 0.04635 | 0.0085 | 36.1402
18.5 | 1.6879 | 0.04999 | 0.0108 | 33.7648
19 | 1.6965 | 0.05387 | 0.0135 | 31.4925
19.5 | 1.6856 | 0.05755 | 0.0193 | 29.2893
20 | 1.6854 | 0.06267 | 0.021 | 26.8933

## 127. Re 14M Mach 0.50 (1)
BIGFOIL.COM POLAR EXPORT
NACA66-416 a=0.5
NACA66-416 a=0.5 |  |  |  | Cl Max: | 1.256 | at alpha= | 20 | deg
JavaFoil+Calcfoil stall+Eppler ext transition |  |  |  | L/D Max: | 109.854 | at alpha= | 3 | deg
Re: | 14000000 |  |  | Cd Min: | 0.00531 | at alpha= | -0.5 | deg
Mach: | 0.5 |  |  | Cl=0 at alpha= | -2.662 | deg
|  |  |  | @ Cl=0.1, Cd= | 0.0064392
|  |  |  | @ Cl=0.4, Cd= | 0.0056243
|  |  |  | @ Cl=0.6, Cd= | 0.0058259
alpha (deg) | Cl | Cd | Cm | Cl/Cd
-20 | -0.971 | 0.1633 | -0.01 | -5.948
-19.5 | -0.943 | 0.15894 | -0.011 | -5.931
-19 | -0.918 | 0.14501 | -0.012 | -6.333
-18.5 | -0.891 | 0.13763 | -0.012 | -6.47
-18 | -0.862 | 0.13233 | -0.013 | -6.514
-17.5 | -0.833 | 0.12728 | -0.013 | -6.544
-17 | -0.805 | 0.12027 | -0.014 | -6.694
-16.5 | -0.778 | 0.11308 | -0.014 | -6.883
-16 | -0.751 | 0.1127 | -0.015 | -6.66
-15.5 | -0.722 | 0.10794 | -0.015 | -6.685
-15 | -0.697 | 0.09774 | -0.017 | -7.126
-14.5 | -0.673 | 0.0875 | -0.018 | -7.692
-14 | -0.656 | 0.07276 | -0.021 | -9.017
-13.5 | -0.709 | 0.02216 | -0.029 | -31.989
-13 | -0.58 | 0.08979 | -0.017 | -6.461
-12.5 | -0.553 | 0.08193 | -0.018 | -6.753
-12 | -0.527 | 0.07407 | -0.02 | -7.119
-11.5 | -0.586 | 0.01708 | -0.034 | -34.3
-11 | -0.564 | 0.01342 | -0.036 | -41.997
-10.5 | -0.533 | 0.01217 | -0.038 | -43.84
-10 | -0.502 | 0.01104 | -0.039 | -45.503
-9.5 | -0.384 | 0.06576 | -0.02 | -5.832
-9 | -0.356 | 0.05762 | -0.021 | -6.177
-8.5 | -0.329 | 0.05113 | -0.023 | -6.438
-8 | -0.368 | 0.00943 | -0.045 | -39.013
-7.5 | -0.495 | 0.00894 | -0.046 | -55.426
-7 | -0.504 | 0.00849 | -0.047 | -59.393
-6.5 | -0.475 | 0.008 | -0.049 | -59.369
-6 | -0.43 | 0.00679 | -0.05 | -63.255
-5.5 | -0.376 | 0.00693 | -0.052 | -54.25
-5 | -0.316 | 0.00731 | -0.053 | -43.239
-4.5 | -0.252 | 0.0071 | -0.054 | -35.473
-4 | -0.185 | 0.00692 | -0.056 | -26.788
-3.5 | -0.117 | 0.00679 | -0.057 | -17.24
-3 | -0.048 | 0.00661 | -0.058 | -7.187
-2.5 | 0.023 | 0.00655 | -0.06 | 3.476
-2 | 0.094 | 0.00644 | -0.061 | 14.531
-1.5 | 0.165 | 0.00643 | -0.062 | 25.62
-1 | 0.236 | 0.00592 | -0.064 | 39.901
-0.5 | 0.308 | 0.00531 | -0.065 | 57.889
0 | 0.376 | 0.00559 | -0.066 | 67.235
0.5 | 0.446 | 0.00569 | -0.067 | 78.297
1 | 0.515 | 0.0059 | -0.068 | 87.387
1.5 | 0.584 | 0.00571 | -0.07 | 102.317
2 | 0.653 | 0.00621 | -0.071 | 105.26
2.5 | 0.722 | 0.00664 | -0.072 | 108.827
3 | 0.791 | 0.0072 | -0.073 | 109.854
3.5 | 0.853 | 0.00779 | -0.074 | 109.476
4 | 0.918 | 0.00839 | -0.076 | 109.37
4.5 | 0.98 | 0.01044 | -0.077 | 93.865
5 | 1.041 | 0.01102 | -0.078 | 94.484
5.5 | 1.1 | 0.01157 | -0.079 | 95.055
6 | 1.152 | 0.01222 | -0.081 | 94.269
6.5 | 1.197 | 0.01288 | -0.082 | 92.984
7 | 1.233 | 0.01366 | -0.083 | 90.239
7.5 | 1.253 | 0.01454 | -0.084 | 86.137
8 | 1.247 | 0.01559 | -0.085 | 80.014
8.5 | 1.188 | 0.01682 | -0.086 | 70.595
9 | 0.779 | 0.01827 | -0.088 | 42.65
9.5 | 0.679 | 0.06041 | -0.049 | 11.237
10 | 0.843 | 0.01971 | -0.09 | 42.776
10.5 | 0.874 | 0.02128 | -0.091 | 41.089
11 | 0.904 | 0.02352 | -0.092 | 38.433
11.5 | 0.788 | 0.07763 | -0.053 | 10.154
12 | 0.968 | 0.02432 | -0.094 | 39.787
12.5 | 0.997 | 0.02682 | -0.095 | 37.172
13 | 1.024 | 0.0299 | -0.096 | 34.254
13.5 | 1.048 | 0.03408 | -0.096 | 30.76
14 | 1.086 | 0.03161 | -0.098 | 34.34
14.5 | 1.109 | 0.03643 | -0.098 | 30.435
15 | 1.138 | 0.0388 | -0.099 | 29.331
15.5 | 1.031 | 0.0989 | -0.075 | 10.427
16 | 1.156 | 0.05842 | -0.096 | 19.778
16.5 | 1.183 | 0.06273 | -0.097 | 18.853
17 | 1.1 | 0.128 | -0.073 | 8.596
17.5 | 1.116 | 0.1465 | -0.068 | 7.615
18 | 1.149 | 0.14861 | -0.072 | 7.729
18.5 | 1.182 | 0.14999 | -0.076 | 7.88
19 | 1.196 | 0.18363 | -0.071 | 6.512
19.5 | 1.227 | 0.18208 | -0.074 | 6.739
20 | 1.256 | 0.18834 | -0.076 | 6.666

## 128. Re 14M Mach 0.50 (2)
BIGFOIL.COM POLAR EXPORT
NACA66-416 a=0.5
NACA66-416 a=0.5 |  |  |  | Cl Max: | 1.2808 | at alpha= | 12 | deg
XFOIL ncrit=9 |  |  |  | L/D Max: | 199.461 | at alpha= | 2 | deg
Re: | 14000000 |  |  | Cd Min: | 0.14265 | at alpha= | 17 | deg
Mach: | 0.5 |  |  | Cl=0 at alpha= | -3.0329 | deg
|  |  |  | @ Cl=0.1, Cd= | 0.0052683
|  |  |  | @ Cl=0.4, Cd= | 0.0043302
|  |  |  | @ Cl=0.6, Cd= | 0.0031117
alpha (deg) | Cl | Cd | Cm | Cl/Cd
-13.5 | -0.3341 | 0.10878 | -0.0921 | -3.0713
-13 | -0.3368 | 0.09884 | -0.0983 | -3.4075
-12.5 | -0.3461 | 0.08834 | -0.1049 | -3.9178
-12 | -0.3668 | 0.07671 | -0.1124 | -4.7816
-11.5 | -0.3856 | 0.06524 | -0.1202 | -5.9105
-11 | -0.4156 | 0.04993 | -0.133 | -8.3237
-10.5 | -0.4517 | 0.0411 | -0.1363 | -10.9903
-10 | -0.4932 | 0.03408 | -0.134 | -14.4718
-9.5 | -0.5352 | 0.0282 | -0.1273 | -18.9787
-9 | -0.574 | 0.02306 | -0.1171 | -24.8916
-8.5 | -0.6064 | 0.01843 | -0.1042 | -32.9029
-8 | -0.602 | 0.01363 | -0.0955 | -44.1673
-7.5 | -0.5711 | 0.00996 | -0.0891 | -57.3394
-7 | -0.5215 | 0.00845 | -0.084 | -61.716
-6.5 | -0.4633 | 0.00763 | -0.0803 | -60.7208
-6 | -0.3998 | 0.00711 | -0.0778 | -56.2307
-5.5 | -0.3349 | 0.0067 | -0.076 | -49.9851
-5 | -0.2683 | 0.00637 | -0.0748 | -42.1193
-4.5 | -0.2005 | 0.0061 | -0.0742 | -32.8689
-4 | -0.1323 | 0.00587 | -0.074 | -22.5383
-3.5 | -0.0639 | 0.00567 | -0.0742 | -11.2698
-3 | 0.0045 | 0.00549 | -0.0745 | 0.81967
-2.5 | 0.0727 | 0.00532 | -0.0751 | 13.6654
-2 | 0.1413 | 0.00519 | -0.0759 | 27.2254
-1.5 | 0.2095 | 0.00507 | -0.0767 | 41.3215
-1 | 0.2782 | 0.00494 | -0.0777 | 56.3158
-0.5 | 0.345 | 0.00468 | -0.0785 | 73.7179
0 | 0.4079 | 0.00428 | -0.0786 | 95.3037
0.5 | 0.4705 | 0.00376 | -0.0789 | 125.133
1 | 0.5302 | 0.00301 | -0.0787 | 176.1462
1.5 | 0.5995 | 0.00311 | -0.0799 | 192.7653
2 | 0.6662 | 0.00334 | -0.0805 | 199.4611
2.5 | 0.7239 | 0.00383 | -0.0794 | 189.0078
3 | 0.7442 | 0.00508 | -0.0711 | 146.4961
3.5 | 0.7266 | 0.00626 | -0.0553 | 116.0703
4 | 0.7316 | 0.00767 | -0.045 | 95.3846
4.5 | 0.7389 | 0.00938 | -0.0358 | 78.774
5 | 0.7497 | 0.01119 | -0.0277 | 66.9973
5.5 | 0.77 | 0.01283 | -0.0212 | 60.0156
6 | 0.8103 | 0.01391 | -0.0177 | 58.2531
6.5 | 0.8551 | 0.01492 | -0.0148 | 57.3123
7 | 0.8999 | 0.01597 | -0.0119 | 56.3494
7.5 | 0.9444 | 0.01711 | -0.0089 | 55.1958
8 | 0.9905 | 0.01825 | -0.006 | 54.274
8.5 | 1.0333 | 0.01959 | -0.0027 | 52.7463
9 | 1.0777 | 0.02097 | 0.0005 | 51.3925
9.5 | 1.122 | 0.0224 | 0.0039 | 50.0893
10 | 1.1637 | 0.02409 | 0.0075 | 48.3064
10.5 | 1.2041 | 0.02592 | 0.0115 | 46.4545
11 | 1.2404 | 0.0281 | 0.0157 | 44.1423
11.5 | 1.2679 | 0.03094 | 0.0206 | 40.9793
12 | 1.2808 | 0.03477 | 0.0262 | 36.8364
12.5 | 1.2713 | 0.04027 | 0.032 | 31.5694
13 | 1.2496 | 0.0471 | 0.0368 | 26.5308
13.5 | 1.2242 | 0.05507 | 0.0398 | 22.2299
14 | 1.1875 | 0.0651 | 0.0403 | 18.2412
14.5 | 1.1532 | 0.07606 | 0.0383 | 15.1617
15 | 1.1208 | 0.08855 | 0.0331 | 12.6573
16 | 1.0638 | 0.11509 | 0.0184 | 9.2432
16.5 | 1.0405 | 0.12897 | 0.0095 | 8.0678
17 | 1.0218 | 0.14265 | 0.0005 | 7.163

## 129. Re 16M Mach 0.00 (1)
BIGFOIL.COM POLAR EXPORT
NACA66-416 a=0.5
NACA66-416 a=0.5 |  |  |  | Cl Max: | 1.45 | at alpha= | 13 | deg
JavaFoil+Calcfoil stall+Eppler ext transition |  |  |  | L/D Max: | 116.859 | at alpha= | 4 | deg
Re: | 16000000 |  |  | Cd Min: | 0.00538 | at alpha= | 1 | deg
Mach: | 0 |  |  | Cl=0 at alpha= | -2.6639 | deg
|  |  |  | @ Cl=0.1, Cd= | 0.0058594
|  |  |  | @ Cl=0.4, Cd= | 0.0056967
|  |  |  | @ Cl=0.6, Cd= | 0.0059027
alpha (deg) | Cl | Cd | Cm | Cl/Cd
-18.5 | -0.715 | 0.1395 | -0.009 | -5.128
-18 | -0.735 | 0.13234 | -0.01 | -5.554
-17.5 | -0.75 | 0.12543 | -0.01 | -5.983
-17 | -0.764 | 0.11782 | -0.011 | -6.486
-16.5 | -0.778 | 0.10899 | -0.012 | -7.134
-16 | -0.788 | 0.10151 | -0.013 | -7.767
-15.5 | -0.796 | 0.09544 | -0.014 | -8.342
-15 | -0.822 | 0.07336 | -0.017 | -11.201
-14.5 | -0.938 | 0.01774 | -0.024 | -52.842
-14 | -0.947 | 0.01469 | -0.025 | -64.473
-13.5 | -0.953 | 0.01206 | -0.027 | -79.086
-13 | -0.946 | 0.01133 | -0.028 | -83.476
-12.5 | -0.932 | 0.01067 | -0.029 | -87.344
-12 | -0.912 | 0.01007 | -0.03 | -90.592
-11.5 | -0.888 | 0.0096 | -0.031 | -92.478
-11 | -0.859 | 0.00919 | -0.032 | -93.519
-10.5 | -0.827 | 0.00893 | -0.033 | -92.627
-10 | -0.79 | 0.00766 | -0.035 | -103.124
-9.5 | -0.751 | 0.00852 | -0.036 | -88.157
-9 | -0.707 | 0.00811 | -0.037 | -87.133
-8.5 | -0.66 | 0.00781 | -0.038 | -84.515
-8 | -0.611 | 0.00749 | -0.039 | -81.52
-7.5 | -0.56 | 0.00728 | -0.04 | -76.868
-7 | -0.507 | 0.00702 | -0.041 | -72.216
-6.5 | -0.452 | 0.00692 | -0.042 | -65.376
-6 | -0.396 | 0.00668 | -0.044 | -59.32
-5.5 | -0.339 | 0.00657 | -0.045 | -51.671
-5 | -0.281 | 0.00648 | -0.046 | -43.383
-4.5 | -0.222 | 0.00635 | -0.047 | -35.008
-4 | -0.163 | 0.00622 | -0.048 | -26.142
-3.5 | -0.102 | 0.00605 | -0.049 | -16.873
-3 | -0.041 | 0.00603 | -0.051 | -6.861
-2.5 | 0.02 | 0.00596 | -0.052 | 3.322
-2 | 0.081 | 0.00589 | -0.053 | 13.788
-1.5 | 0.143 | 0.00579 | -0.054 | 24.675
-1 | 0.205 | 0.00598 | -0.055 | 34.244
-0.5 | 0.266 | 0.00549 | -0.056 | 48.509
0 | 0.328 | 0.00563 | -0.058 | 58.307
0.5 | 0.39 | 0.00576 | -0.059 | 67.64
1 | 0.45 | 0.00538 | -0.06 | 83.625
1.5 | 0.511 | 0.00584 | -0.061 | 87.367
2 | 0.571 | 0.00598 | -0.062 | 95.403
2.5 | 0.631 | 0.00582 | -0.063 | 108.405
3 | 0.691 | 0.00617 | -0.064 | 112.026
3.5 | 0.747 | 0.00657 | -0.065 | 113.713
4 | 0.805 | 0.00689 | -0.066 | 116.859
4.5 | 0.861 | 0.00831 | -0.067 | 103.706
5 | 0.918 | 0.00869 | -0.068 | 105.658
5.5 | 0.973 | 0.00903 | -0.069 | 107.82
6 | 1.027 | 0.00937 | -0.07 | 109.512
6.5 | 1.078 | 0.00975 | -0.072 | 110.619
7 | 1.128 | 0.01014 | -0.073 | 111.281
7.5 | 1.175 | 0.01056 | -0.074 | 111.334
8 | 1.22 | 0.011 | -0.075 | 110.875
8.5 | 1.262 | 0.01147 | -0.076 | 110.027
9 | 1.301 | 0.01202 | -0.077 | 108.268
9.5 | 1.337 | 0.0126 | -0.078 | 106.125
10 | 1.37 | 0.0132 | -0.079 | 103.753
10.5 | 1.397 | 0.01379 | -0.08 | 101.306
11 | 1.418 | 0.01437 | -0.081 | 98.674
11.5 | 1.434 | 0.01512 | -0.082 | 94.842
12 | 1.444 | 0.01578 | -0.083 | 91.499
12.5 | 1.449 | 0.01664 | -0.084 | 87.097
13 | 1.45 | 0.01752 | -0.085 | 82.769
13.5 | 1.446 | 0.01831 | -0.086 | 78.968
14 | 1.437 | 0.0193 | -0.086 | 74.427
14.5 | 1.417 | 0.02046 | -0.087 | 69.239
15 | 1.392 | 0.02171 | -0.088 | 64.132
15.5 | 1.364 | 0.02308 | -0.089 | 59.09
16 | 1.331 | 0.02478 | -0.09 | 53.715
16.5 | 1.296 | 0.02631 | -0.09 | 49.254
17 | 1.256 | 0.02858 | -0.091 | 43.955
17.5 | 1.216 | 0.03062 | -0.092 | 39.712
18 | 1.171 | 0.03437 | -0.092 | 34.069

## 130. Re 16M Mach 0.00 (2)
BIGFOIL.COM POLAR EXPORT
NACA66-416 a=0.5
NACA66-416 a=0.5 |  |  |  | Cl Max: | 1.7635 | at alpha= | 20 | deg
XFOIL ncrit=9 |  |  |  | L/D Max: | 156.057 | at alpha= | 1.5 | deg
Re: | 16000000 |  |  | Cd Min: | 0.04606 | at alpha= | 20 | deg
Mach: | 0 |  |  | Cl=0 at alpha= | -2.8911 | deg
|  |  |  | @ Cl=0.1, Cd= | 0.0048862
|  |  |  | @ Cl=0.4, Cd= | 0.0037764
|  |  |  | @ Cl=0.6, Cd= | 0.0048155
alpha (deg) | Cl | Cd | Cm | Cl/Cd
-20 | -1.5587 | 0.02143 | -0.0879 | -72.7345
-19.5 | -1.5446 | 0.01949 | -0.0848 | -79.2509
-19 | -1.5182 | 0.0183 | -0.0824 | -82.9617
-18.5 | -1.4922 | 0.01712 | -0.0798 | -87.1612
-18 | -1.4627 | 0.01615 | -0.0773 | -90.5697
-17.5 | -1.4315 | 0.01527 | -0.0749 | -93.7459
-17 | -1.3986 | 0.0145 | -0.0726 | -96.4552
-16.5 | -1.3662 | 0.01372 | -0.0699 | -99.5773
-16 | -1.333 | 0.01297 | -0.0673 | -102.7756
-15.5 | -1.2982 | 0.01231 | -0.0646 | -105.459
-15 | -1.2628 | 0.01172 | -0.062 | -107.7474
-14.5 | -1.2263 | 0.01124 | -0.0592 | -109.1014
-14 | -1.1904 | 0.01084 | -0.0561 | -109.8155
-13.5 | -1.1464 | 0.01043 | -0.0547 | -109.9137
-13 | -1.0993 | 0.01006 | -0.0537 | -109.2744
-12 | -1.0014 | 0.00936 | -0.0525 | -106.9872
-11.5 | -0.9507 | 0.00904 | -0.0522 | -105.1659
-11 | -0.9007 | 0.00862 | -0.0517 | -104.4896
-10.5 | -0.8492 | 0.00827 | -0.0515 | -102.6844
-10 | -0.797 | 0.00794 | -0.0514 | -100.3778
-9.5 | -0.7441 | 0.00764 | -0.0514 | -97.3953
-9 | -0.6902 | 0.00738 | -0.0516 | -93.523
-8.5 | -0.6356 | 0.00716 | -0.0519 | -88.7709
-8 | -0.5804 | 0.00693 | -0.0523 | -83.7518
-7.5 | -0.5248 | 0.00671 | -0.0527 | -78.2116
-6.5 | -0.413 | 0.00627 | -0.0538 | -65.8692
-6 | -0.3569 | 0.00606 | -0.0544 | -58.8944
-5.5 | -0.3005 | 0.00586 | -0.055 | -51.2799
-5 | -0.2435 | 0.00569 | -0.0557 | -42.7944
-4.5 | -0.1861 | 0.00555 | -0.0565 | -33.5315
-3.5 | -0.0706 | 0.00525 | -0.0583 | -13.4476
-3 | -0.0127 | 0.0051 | -0.0592 | -2.4902
-2.5 | 0.0456 | 0.00498 | -0.0602 | 9.1566
-2 | 0.1036 | 0.00488 | -0.0612 | 21.2295
-1.5 | 0.1619 | 0.00478 | -0.0622 | 33.8703
-1 | 0.2201 | 0.00464 | -0.0632 | 47.4353
-0.5 | 0.2768 | 0.00444 | -0.064 | 62.3423
0 | 0.3328 | 0.00413 | -0.0647 | 80.5811
0.5 | 0.3879 | 0.00387 | -0.0652 | 100.2326
1 | 0.4409 | 0.00346 | -0.0656 | 127.4277
1.5 | 0.4947 | 0.00317 | -0.066 | 156.0568
2 | 0.5469 | 0.00365 | -0.066 | 149.8356
2.5 | 0.5871 | 0.00467 | -0.0638 | 125.7173
3 | 0.6341 | 0.0052 | -0.0627 | 121.9423
3.5 | 0.6753 | 0.00587 | -0.0606 | 115.0426
4 | 0.7163 | 0.00641 | -0.0584 | 111.7473
5 | 0.7757 | 0.00746 | -0.0491 | 103.9812
5.5 | 0.8042 | 0.00803 | -0.0445 | 100.1494
6 | 0.8422 | 0.00848 | -0.042 | 99.316
6.5 | 0.8806 | 0.00895 | -0.0396 | 98.3911
7 | 0.9204 | 0.00942 | -0.0375 | 97.707
7.5 | 0.9584 | 0.00998 | -0.0353 | 96.0321
8 | 0.9968 | 0.01053 | -0.0332 | 94.6629
8.5 | 1.0351 | 0.01113 | -0.0312 | 93.0009
9 | 1.0721 | 0.01181 | -0.0291 | 90.779
9.5 | 1.1095 | 0.01248 | -0.0271 | 88.9022
10 | 1.1461 | 0.01321 | -0.0251 | 86.76
10.5 | 1.1816 | 0.01402 | -0.023 | 84.2796
11 | 1.2158 | 0.01489 | -0.0209 | 81.6521
11.5 | 1.2511 | 0.01574 | -0.019 | 79.4854
12 | 1.286 | 0.01664 | -0.0172 | 77.2837
12.5 | 1.3186 | 0.01767 | -0.0151 | 74.6237
13 | 1.3517 | 0.0187 | -0.0132 | 72.2834
13.5 | 1.3802 | 0.01999 | -0.0109 | 69.0445
14 | 1.4117 | 0.02108 | -0.0089 | 66.9687
14.5 | 1.4545 | 0.0223 | -0.0097 | 65.2242
15 | 1.5364 | 0.02397 | -0.0192 | 64.0968
15.5 | 1.5514 | 0.02546 | -0.0145 | 60.9348
16 | 1.5961 | 0.02741 | -0.0167 | 58.2306
16.5 | 1.6223 | 0.02927 | -0.015 | 55.4254
17 | 1.6469 | 0.03121 | -0.0134 | 52.7683
17.5 | 1.6728 | 0.03312 | -0.0119 | 50.5072
18 | 1.6946 | 0.03538 | -0.0103 | 47.8971
18.5 | 1.7158 | 0.03771 | -0.0087 | 45.4999
19 | 1.7361 | 0.04007 | -0.0071 | 43.3267
19.5 | 1.7514 | 0.04295 | -0.0055 | 40.7776
20 | 1.7635 | 0.04606 | -0.0037 | 38.287

## 131. Re 16M Mach 0.10 (1)
BIGFOIL.COM POLAR EXPORT
NACA66-416 a=0.5
NACA66-416 a=0.5 |  |  |  | Cl Max: | 1.44 | at alpha= | 12.5 | deg
JavaFoil+Calcfoil stall+Eppler ext transition |  |  |  | L/D Max: | 116.571 | at alpha= | 4 | deg
Re: | 16000000 |  |  | Cd Min: | 0.00538 | at alpha= | 1 | deg
Mach: | 0.1 |  |  | Cl=0 at alpha= | -2.6613 | deg
|  |  |  | @ Cl=0.1, Cd= | 0.0058582
|  |  |  | @ Cl=0.4, Cd= | 0.005718
|  |  |  | @ Cl=0.6, Cd= | 0.0059307
alpha (deg) | Cl | Cd | Cm | Cl/Cd
-18.5 | -0.671 | 0.1429 | -0.009 | -4.697
-18 | -0.694 | 0.13734 | -0.01 | -5.05
-17.5 | -0.712 | 0.1297 | -0.01 | -5.493
-17 | -0.73 | 0.12088 | -0.011 | -6.037
-16.5 | -0.745 | 0.11365 | -0.012 | -6.552
-16 | -0.759 | 0.1054 | -0.013 | -7.202
-15.5 | -0.769 | 0.10048 | -0.013 | -7.652
-15 | -0.788 | 0.08418 | -0.016 | -9.361
-14.5 | -0.802 | 0.07302 | -0.018 | -10.976
-14 | -0.924 | 0.01617 | -0.025 | -57.158
-13.5 | -0.937 | 0.01258 | -0.027 | -74.489
-13 | -0.934 | 0.01158 | -0.028 | -80.627
-12.5 | -0.923 | 0.01087 | -0.029 | -84.928
-12 | -0.905 | 0.01022 | -0.03 | -88.628
-11.5 | -0.883 | 0.00971 | -0.031 | -90.974
-11 | -0.856 | 0.00929 | -0.032 | -92.158
-10.5 | -0.825 | 0.00888 | -0.034 | -92.95
-10 | -0.789 | 0.00776 | -0.035 | -101.741
-9.5 | -0.751 | 0.00864 | -0.036 | -86.936
-9 | -0.707 | 0.00821 | -0.037 | -86.186
-8.5 | -0.661 | 0.00782 | -0.038 | -84.55
-8 | -0.612 | 0.00751 | -0.039 | -81.535
-7.5 | -0.561 | 0.00737 | -0.04 | -76.113
-7 | -0.508 | 0.00713 | -0.042 | -71.352
-6.5 | -0.454 | 0.00691 | -0.043 | -65.678
-6 | -0.398 | 0.00666 | -0.044 | -59.76
-5.5 | -0.341 | 0.00664 | -0.045 | -51.369
-5 | -0.283 | 0.00645 | -0.046 | -43.834
-4.5 | -0.223 | 0.00636 | -0.047 | -35.131
-4 | -0.163 | 0.00621 | -0.048 | -26.285
-3.5 | -0.103 | 0.00611 | -0.05 | -16.809
-3 | -0.042 | 0.00605 | -0.051 | -6.87
-2.5 | 0.02 | 0.00595 | -0.052 | 3.342
-2 | 0.082 | 0.00587 | -0.053 | 13.908
-1.5 | 0.143 | 0.00583 | -0.054 | 24.618
-1 | 0.206 | 0.00595 | -0.055 | 34.582
-0.5 | 0.268 | 0.00552 | -0.057 | 48.509
0 | 0.33 | 0.00559 | -0.058 | 59.022
0.5 | 0.392 | 0.00577 | -0.059 | 67.834
1 | 0.452 | 0.00538 | -0.06 | 83.966
1.5 | 0.513 | 0.00585 | -0.061 | 87.655
2 | 0.574 | 0.006 | -0.062 | 95.648
2.5 | 0.634 | 0.00584 | -0.063 | 108.639
3 | 0.695 | 0.00621 | -0.064 | 111.819
3.5 | 0.751 | 0.0066 | -0.065 | 113.836
4 | 0.809 | 0.00694 | -0.067 | 116.571
4.5 | 0.865 | 0.00837 | -0.068 | 103.403
5 | 0.922 | 0.00873 | -0.069 | 105.581
5.5 | 0.977 | 0.0091 | -0.07 | 107.422
6 | 1.031 | 0.00943 | -0.071 | 109.304
6.5 | 1.083 | 0.00983 | -0.072 | 110.104
7 | 1.132 | 0.01021 | -0.073 | 110.928
7.5 | 1.18 | 0.01064 | -0.074 | 110.885
8 | 1.224 | 0.01111 | -0.075 | 110.142
8.5 | 1.266 | 0.01158 | -0.076 | 109.321
9 | 1.305 | 0.01214 | -0.077 | 107.46
9.5 | 1.34 | 0.01275 | -0.078 | 105.064
10 | 1.371 | 0.01336 | -0.079 | 102.662
10.5 | 1.398 | 0.01396 | -0.08 | 100.097
11 | 1.416 | 0.01455 | -0.081 | 97.306
11.5 | 1.43 | 0.01534 | -0.082 | 93.218
12 | 1.438 | 0.01601 | -0.083 | 89.794
12.5 | 1.44 | 0.01691 | -0.084 | 85.18
13 | 1.437 | 0.01781 | -0.085 | 80.69
13.5 | 1.429 | 0.01872 | -0.086 | 76.361
14 | 1.416 | 0.01978 | -0.087 | 71.617
14.5 | 1.392 | 0.02087 | -0.088 | 66.691
15 | 1.362 | 0.02221 | -0.088 | 61.343
15.5 | 1.328 | 0.02393 | -0.089 | 55.488
16 | 1.29 | 0.02533 | -0.09 | 50.936
16.5 | 1.248 | 0.02774 | -0.091 | 44.985
17 | 1.204 | 0.02985 | -0.091 | 40.333
17.5 | 1.156 | 0.03294 | -0.092 | 35.083

## 132. Re 16M Mach 0.10 (2)
BIGFOIL.COM POLAR EXPORT
NACA66-416 a=0.5
NACA66-416 a=0.5 |  |  |  | Cl Max: | 1.7582 | at alpha= | 20 | deg
XFOIL ncrit=9 |  |  |  | L/D Max: | 157.595 | at alpha= | 1.5 | deg
Re: | 16000000 |  |  | Cd Min: | 0.04836 | at alpha= | 20 | deg
Mach: | 0.1 |  |  | Cl=0 at alpha= | -2.895 | deg
|  |  |  | @ Cl=0.1, Cd= | 0.0048887
|  |  |  | @ Cl=0.4, Cd= | 0.0037876
|  |  |  | @ Cl=0.6, Cd= | 0.0047688
alpha (deg) | Cl | Cd | Cm | Cl/Cd
-20 | -1.551 | 0.02335 | -0.0947 | -66.424
-19.5 | -1.5386 | 0.02116 | -0.0914 | -72.7127
-19 | -1.5138 | 0.01976 | -0.0889 | -76.6093
-18.5 | -1.4964 | 0.01801 | -0.0853 | -83.0872
-18 | -1.4685 | 0.01687 | -0.0825 | -87.048
-17.5 | -1.438 | 0.01588 | -0.0798 | -90.5542
-17 | -1.4053 | 0.01502 | -0.0772 | -93.5619
-16.5 | -1.3716 | 0.01423 | -0.0745 | -96.3879
-16 | -1.3377 | 0.01344 | -0.0717 | -99.5312
-15.5 | -1.3027 | 0.01272 | -0.0689 | -102.4135
-15 | -1.2678 | 0.01203 | -0.0659 | -105.3865
-14.5 | -1.2307 | 0.01148 | -0.0631 | -107.2038
-14 | -1.1937 | 0.01101 | -0.06 | -108.4196
-13.5 | -1.1539 | 0.01061 | -0.0573 | -108.7559
-13 | -1.1067 | 0.01022 | -0.0561 | -108.2877
-12.5 | -1.0582 | 0.00984 | -0.0551 | -107.5407
-12 | -1.0082 | 0.00949 | -0.0544 | -106.2381
-11 | -0.9065 | 0.00873 | -0.0533 | -103.8373
-10.5 | -0.8547 | 0.00836 | -0.0529 | -102.2368
-10 | -0.8021 | 0.00802 | -0.0526 | -100.0125
-9.5 | -0.7488 | 0.0077 | -0.0525 | -97.2468
-9 | -0.6946 | 0.00743 | -0.0526 | -93.4859
-8.5 | -0.6396 | 0.00719 | -0.0528 | -88.9569
-8 | -0.584 | 0.00696 | -0.0531 | -83.908
-7.5 | -0.5279 | 0.00673 | -0.0535 | -78.4398
-6.5 | -0.4152 | 0.0063 | -0.0544 | -65.9048
-6 | -0.3587 | 0.00608 | -0.055 | -58.9967
-5.5 | -0.302 | 0.00587 | -0.0555 | -51.448
-5 | -0.2446 | 0.0057 | -0.0562 | -42.9123
-4.5 | -0.1869 | 0.00556 | -0.057 | -33.6151
-3.5 | -0.0706 | 0.00526 | -0.0588 | -13.4221
-3 | -0.0123 | 0.00511 | -0.0597 | -2.407
-2.5 | 0.0463 | 0.00499 | -0.0607 | 9.2786
-2 | 0.1046 | 0.00488 | -0.0616 | 21.4344
-1.5 | 0.1633 | 0.00478 | -0.0626 | 34.1632
-1 | 0.2219 | 0.00465 | -0.0637 | 47.7204
-0.5 | 0.2789 | 0.00444 | -0.0644 | 62.8153
0 | 0.3351 | 0.00413 | -0.0651 | 81.138
0.5 | 0.3906 | 0.00386 | -0.0657 | 101.1917
1 | 0.4438 | 0.00345 | -0.066 | 128.6377
1.5 | 0.498 | 0.00316 | -0.0664 | 157.5949
2 | 0.5511 | 0.00361 | -0.0665 | 152.6593
2.5 | 0.5908 | 0.00466 | -0.0642 | 126.7811
3 | 0.6373 | 0.00521 | -0.063 | 122.3225
3.5 | 0.6785 | 0.00588 | -0.0608 | 115.3912
4 | 0.7189 | 0.00642 | -0.0583 | 111.9782
5.5 | 0.8025 | 0.00813 | -0.0435 | 98.7085
6 | 0.8408 | 0.0086 | -0.0409 | 97.7674
6.5 | 0.8795 | 0.00909 | -0.0385 | 96.7547
7 | 0.9193 | 0.00958 | -0.0364 | 95.9603
7.5 | 0.9578 | 0.01015 | -0.0342 | 94.3645
8 | 0.9972 | 0.01071 | -0.0322 | 93.1092
8.5 | 1.0354 | 0.01133 | -0.0301 | 91.3857
9 | 1.0718 | 0.01206 | -0.0278 | 88.8723
9.5 | 1.1104 | 0.01272 | -0.026 | 87.2956
10 | 1.1471 | 0.01348 | -0.0239 | 85.0964
10.5 | 1.1811 | 0.01437 | -0.0216 | 82.1921
11 | 1.2177 | 0.01518 | -0.0197 | 80.2174
11.5 | 1.2523 | 0.01611 | -0.0176 | 77.7343
12 | 1.2874 | 0.01704 | -0.0157 | 75.5516
12.5 | 1.3204 | 0.01809 | -0.0136 | 72.9906
13 | 1.3518 | 0.01927 | -0.0114 | 70.1505
13.5 | 1.3833 | 0.02045 | -0.0093 | 67.643
14 | 1.4132 | 0.02169 | -0.0071 | 65.1544
14.5 | 1.4603 | 0.02288 | -0.0085 | 63.8243
15 | 1.5085 | 0.02455 | -0.0107 | 61.446
15.5 | 1.5559 | 0.02622 | -0.0127 | 59.3402
16 | 1.5975 | 0.02847 | -0.0145 | 56.1117
16.5 | 1.6248 | 0.03028 | -0.0128 | 53.6592
17 | 1.6502 | 0.03227 | -0.0111 | 51.1373
17.5 | 1.6739 | 0.03447 | -0.0094 | 48.5611
18 | 1.6978 | 0.03659 | -0.0078 | 46.4007
18.5 | 1.7166 | 0.03922 | -0.006 | 43.7685
19 | 1.7323 | 0.04209 | -0.0041 | 41.157
19.5 | 1.7466 | 0.04512 | -0.0023 | 38.7101
20 | 1.7582 | 0.04836 | -0.0004 | 36.3565

## 133. Re 16M Mach 0.25 (1)
BIGFOIL.COM POLAR EXPORT
NACA66-416 a=0.5
NACA66-416 a=0.5 |  |  |  | Cl Max: | 1.393 | at alpha= | 11 | deg
JavaFoil+Calcfoil stall+Eppler ext transition |  |  |  | L/D Max: | 115.521 | at alpha= | 4 | deg
Re: | 16000000 |  |  | Cd Min: | 0.00535 | at alpha= | 0.5 | deg
Mach: | 0.25 |  |  | Cl=0 at alpha= | -2.6587 | deg
|  |  |  | @ Cl=0.1, Cd= | 0.0059421
|  |  |  | @ Cl=0.4, Cd= | 0.0053552
|  |  |  | @ Cl=0.6, Cd= | 0.0060952
alpha (deg) | Cl | Cd | Cm | Cl/Cd
-17 | -0.421 | 0.13733 | -0.01 | -3.067
-16.5 | -0.472 | 0.1292 | -0.011 | -3.65
-16 | -0.518 | 0.12148 | -0.011 | -4.262
-15.5 | -0.56 | 0.1133 | -0.012 | -4.941
-15 | -0.597 | 0.10482 | -0.013 | -5.7
-14.5 | -0.63 | 0.09904 | -0.013 | -6.359
-14 | -0.657 | 0.09286 | -0.014 | -7.074
-13.5 | -0.682 | 0.08223 | -0.016 | -8.295
-13 | -0.753 | 0.04057 | -0.024 | -18.551
-12.5 | -0.839 | 0.01331 | -0.029 | -63.036
-12 | -0.845 | 0.01158 | -0.031 | -72.935
-11.5 | -0.839 | 0.0107 | -0.032 | -78.451
-11 | -0.827 | 0.00993 | -0.033 | -83.262
-10.5 | -0.806 | 0.00952 | -0.034 | -84.658
-10 | -0.779 | 0.00904 | -0.036 | -86.089
-9.5 | -0.744 | 0.0087 | -0.037 | -85.572
-9 | -0.706 | 0.00737 | -0.038 | -95.887
-8.5 | -0.665 | 0.00831 | -0.039 | -80.107
-8 | -0.619 | 0.00787 | -0.04 | -78.631
-7.5 | -0.569 | 0.00761 | -0.042 | -74.774
-7 | -0.517 | 0.00734 | -0.043 | -70.528
-6.5 | -0.463 | 0.0071 | -0.044 | -65.201
-6 | -0.407 | 0.00685 | -0.045 | -59.402
-5.5 | -0.349 | 0.00671 | -0.046 | -51.936
-5 | -0.289 | 0.00657 | -0.047 | -44.04
-4.5 | -0.229 | 0.00647 | -0.049 | -35.366
-4 | -0.168 | 0.00632 | -0.05 | -26.522
-3.5 | -0.105 | 0.00622 | -0.051 | -16.93
-3 | -0.043 | 0.00613 | -0.052 | -6.956
-2.5 | 0.02 | 0.00603 | -0.053 | 3.387
-2 | 0.084 | 0.00597 | -0.055 | 14.036
-1.5 | 0.147 | 0.00586 | -0.056 | 25.155
-1 | 0.211 | 0.00608 | -0.057 | 34.761
-0.5 | 0.275 | 0.00559 | -0.058 | 49.22
0 | 0.339 | 0.00567 | -0.059 | 59.739
0.5 | 0.401 | 0.00535 | -0.06 | 75.039
1 | 0.464 | 0.0058 | -0.062 | 79.981
1.5 | 0.526 | 0.00596 | -0.063 | 88.247
2 | 0.589 | 0.00612 | -0.064 | 96.176
2.5 | 0.651 | 0.00598 | -0.065 | 108.703
3 | 0.712 | 0.00639 | -0.066 | 111.535
3.5 | 0.77 | 0.0068 | -0.067 | 113.255
4 | 0.83 | 0.00718 | -0.068 | 115.521
4.5 | 0.887 | 0.00867 | -0.069 | 102.328
5 | 0.945 | 0.00909 | -0.07 | 103.907
5.5 | 1.001 | 0.00947 | -0.072 | 105.74
6 | 1.055 | 0.00986 | -0.073 | 107.027
6.5 | 1.107 | 0.01025 | -0.074 | 107.939
7 | 1.156 | 0.01073 | -0.075 | 107.7
7.5 | 1.202 | 0.01118 | -0.076 | 107.499
8 | 1.245 | 0.01169 | -0.077 | 106.494
8.5 | 1.283 | 0.01226 | -0.078 | 104.673
9 | 1.318 | 0.0129 | -0.079 | 102.172
9.5 | 1.347 | 0.01353 | -0.08 | 99.554
10 | 1.371 | 0.01428 | -0.081 | 96.057
10.5 | 1.388 | 0.015 | -0.082 | 92.532
11 | 1.393 | 0.01575 | -0.083 | 88.468
11.5 | 1.39 | 0.01672 | -0.084 | 83.128
12 | 1.378 | 0.01758 | -0.085 | 78.387
12.5 | 1.357 | 0.01855 | -0.086 | 73.185
13 | 1.327 | 0.01987 | -0.087 | 66.784
13.5 | 1.288 | 0.02107 | -0.088 | 61.151
14 | 1.24 | 0.02281 | -0.089 | 54.362
14.5 | 1.173 | 0.02488 | -0.089 | 47.149
15 | 1.098 | 0.02711 | -0.09 | 40.489
15.5 | 1.005 | 0.03329 | -0.089 | 30.174
16 | 0.794 | 0.11232 | -0.057 | 7.072

## 134. Re 16M Mach 0.25 (2)
BIGFOIL.COM POLAR EXPORT
NACA66-416 a=0.5
NACA66-416 a=0.5 |  |  |  | Cl Max: | 1.7244 | at alpha= | 19.5 | deg
XFOIL ncrit=9 |  |  |  | L/D Max: | 164.952 | at alpha= | 1.5 | deg
Re: | 16000000 |  |  | Cd Min: | 0.06152 | at alpha= | 20 | deg
Mach: | 0.25 |  |  | Cl=0 at alpha= | -2.9157 | deg
|  |  |  | @ Cl=0.1, Cd= | 0.0049293
|  |  |  | @ Cl=0.4, Cd= | 0.0038688
|  |  |  | @ Cl=0.6, Cd= | 0.0043007
alpha (deg) | Cl | Cd | Cm | Cl/Cd
-20 | -1.356 | 0.0492 | -0.1204 | -27.561
-19.5 | -1.4019 | 0.03949 | -0.1234 | -35.5001
-19 | -1.3993 | 0.03495 | -0.1225 | -40.0372
-18.5 | -1.4408 | 0.02828 | -0.1193 | -50.9477
-18 | -1.4504 | 0.02425 | -0.115 | -59.8103
-17.5 | -1.4355 | 0.02179 | -0.1107 | -65.8788
-17 | -1.42 | 0.01953 | -0.106 | -72.7087
-16.5 | -1.3948 | 0.01784 | -0.1015 | -78.1839
-16 | -1.3635 | 0.01648 | -0.0972 | -82.7367
-15.5 | -1.3274 | 0.01543 | -0.0933 | -86.0272
-15 | -1.292 | 0.01437 | -0.089 | -89.9095
-14.5 | -1.2563 | 0.01333 | -0.0848 | -94.2461
-14 | -1.2163 | 0.01253 | -0.0809 | -97.071
-13.5 | -1.1752 | 0.01182 | -0.077 | -99.4247
-13 | -1.1329 | 0.01125 | -0.0732 | -100.7022
-12.5 | -1.0922 | 0.01078 | -0.0691 | -101.3173
-12 | -1.0426 | 0.01035 | -0.0666 | -100.7343
-11.5 | -0.9904 | 0.00989 | -0.0647 | -100.1416
-11 | -0.9365 | 0.00947 | -0.0632 | -98.8912
-10.5 | -0.8838 | 0.00895 | -0.0616 | -98.7486
-10 | -0.8298 | 0.00849 | -0.0603 | -97.7385
-9.5 | -0.7746 | 0.00809 | -0.0593 | -95.7478
-9 | -0.7182 | 0.00775 | -0.0586 | -92.671
-8.5 | -0.6611 | 0.00743 | -0.0581 | -88.9771
-8 | -0.6032 | 0.00715 | -0.0579 | -84.3636
-7.5 | -0.5449 | 0.00689 | -0.0578 | -79.0856
-6 | -0.3686 | 0.0062 | -0.0583 | -59.4516
-5.5 | -0.3098 | 0.00598 | -0.0587 | -51.806
-5 | -0.2505 | 0.00579 | -0.0591 | -43.2642
-4.5 | -0.1908 | 0.00562 | -0.0598 | -33.9502
-3.5 | -0.0703 | 0.00531 | -0.0613 | -13.2392
-3 | -0.0102 | 0.00514 | -0.0622 | -1.9844
-2.5 | 0.0503 | 0.00502 | -0.0631 | 10.0199
-2 | 0.1106 | 0.00491 | -0.0641 | 22.5255
-1.5 | 0.1711 | 0.00481 | -0.0651 | 35.5717
-1 | 0.2317 | 0.00468 | -0.0661 | 49.5085
-0.5 | 0.2904 | 0.00446 | -0.0669 | 65.1121
0 | 0.3482 | 0.00414 | -0.0675 | 84.1063
0.5 | 0.4055 | 0.00384 | -0.0682 | 105.599
1 | 0.4571 | 0.00313 | -0.068 | 146.0383
1.5 | 0.5163 | 0.00313 | -0.0689 | 164.9521
2 | 0.5723 | 0.0035 | -0.0691 | 163.5143
2.5 | 0.6107 | 0.00461 | -0.0662 | 132.4729
3 | 0.6559 | 0.00522 | -0.0644 | 125.6513
3.5 | 0.694 | 0.00594 | -0.0611 | 116.835
4 | 0.7282 | 0.00656 | -0.057 | 111.0061
4.5 | 0.7402 | 0.00724 | -0.0484 | 102.2376
5 | 0.7653 | 0.00798 | -0.0428 | 95.9023
5.5 | 0.796 | 0.00873 | -0.0385 | 91.1798
6 | 0.8356 | 0.0093 | -0.036 | 89.8495
6.5 | 0.8758 | 0.00989 | -0.0335 | 88.5541
7 | 0.9161 | 0.0105 | -0.0312 | 87.2476
7.5 | 0.9563 | 0.01116 | -0.0289 | 85.69
8 | 0.9964 | 0.01184 | -0.0267 | 84.1554
8.5 | 1.0349 | 0.01261 | -0.0243 | 82.0698
9 | 1.074 | 0.0134 | -0.022 | 80.1493
9.5 | 1.1131 | 0.0142 | -0.0197 | 78.3873
10 | 1.1497 | 0.01514 | -0.0173 | 75.9379
10.5 | 1.1868 | 0.01611 | -0.0149 | 73.6685
11 | 1.2234 | 0.01714 | -0.0125 | 71.3769
11.5 | 1.2599 | 0.01823 | -0.0102 | 69.1114
12 | 1.2958 | 0.01938 | -0.0079 | 66.8627
12.5 | 1.3281 | 0.02076 | -0.0052 | 63.974
13 | 1.3631 | 0.02204 | -0.0029 | 61.8466
13.5 | 1.3946 | 0.02354 | -0.0003 | 59.2438
14 | 1.4262 | 0.02499 | 0.0023 | 57.0708
14.5 | 1.4849 | 0.02676 | -0.0009 | 55.4895
15 | 1.5253 | 0.02897 | -0.0011 | 52.651
15.5 | 1.5721 | 0.03126 | -0.0025 | 50.2911
16 | 1.6128 | 0.03385 | -0.0032 | 47.6455
16.5 | 1.6387 | 0.03625 | -0.0008 | 45.2055
17 | 1.6601 | 0.03894 | 0.0018 | 42.6323
17.5 | 1.6769 | 0.04213 | 0.0044 | 39.803
18 | 1.6924 | 0.0455 | 0.0069 | 37.1956
18.5 | 1.7075 | 0.04902 | 0.0091 | 34.8327
19 | 1.7183 | 0.05288 | 0.0114 | 32.4943
19.5 | 1.7244 | 0.05706 | 0.0139 | 30.2208
20 | 1.6991 | 0.06152 | 0.0206 | 27.6187

## 135. Re 16M Mach 0.50 (1)
BIGFOIL.COM POLAR EXPORT
NACA66-416 a=0.5
NACA66-416 a=0.5 |  |  |  | Cl Max: | 1.255 | at alpha= | 20 | deg
JavaFoil+Calcfoil stall+Eppler ext transition |  |  |  | L/D Max: | 108.841 | at alpha= | 3 | deg
Re: | 16000000 |  |  | Cd Min: | 0.00574 | at alpha= | -0.5 | deg
Mach: | 0.5 |  |  | Cl=0 at alpha= | -2.6643 | deg
|  |  |  | @ Cl=0.1, Cd= | 0.0063632
|  |  |  | @ Cl=0.4, Cd= | 0.0059251
|  |  |  | @ Cl=0.6, Cd= | 0.0064311
alpha (deg) | Cl | Cd | Cm | Cl/Cd
-20 | -0.971 | 0.1688 | -0.01 | -5.751
-19.5 | -0.942 | 0.16802 | -0.011 | -5.608
-19 | -0.917 | 0.15119 | -0.012 | -6.066
-18.5 | -0.889 | 0.14616 | -0.012 | -6.08
-18 | -0.86 | 0.14155 | -0.012 | -6.076
-17.5 | -0.832 | 0.13752 | -0.013 | -6.049
-17 | -0.804 | 0.12896 | -0.013 | -6.235
-16.5 | -0.777 | 0.11974 | -0.014 | -6.487
-16 | -0.751 | 0.11144 | -0.015 | -6.743
-15.5 | -0.722 | 0.10859 | -0.015 | -6.65
-15 | -0.698 | 0.0959 | -0.017 | -7.278
-14.5 | -0.677 | 0.08336 | -0.019 | -8.122
-14 | -0.671 | 0.06061 | -0.023 | -11.068
-13.5 | -0.717 | 0.01923 | -0.03 | -37.279
-13 | -0.58 | 0.08889 | -0.017 | -6.529
-12.5 | -0.554 | 0.08115 | -0.019 | -6.823
-12 | -0.528 | 0.07291 | -0.02 | -7.243
-11.5 | -0.591 | 0.01534 | -0.035 | -38.529
-11 | -0.565 | 0.01287 | -0.037 | -43.925
-10.5 | -0.534 | 0.01178 | -0.038 | -45.353
-10 | -0.503 | 0.01074 | -0.039 | -46.843
-9.5 | -0.384 | 0.06459 | -0.02 | -5.938
-9 | -0.356 | 0.05716 | -0.021 | -6.229
-8.5 | -0.329 | 0.05072 | -0.024 | -6.496
-8 | -0.368 | 0.00913 | -0.045 | -40.344
-7.5 | -0.496 | 0.00876 | -0.046 | -56.566
-7 | -0.505 | 0.00836 | -0.047 | -60.34
-6.5 | -0.475 | 0.00787 | -0.049 | -60.415
-6 | -0.43 | 0.00667 | -0.05 | -64.487
-5.5 | -0.376 | 0.00744 | -0.052 | -50.566
-5 | -0.316 | 0.00732 | -0.053 | -43.178
-4.5 | -0.252 | 0.00703 | -0.054 | -35.851
-4 | -0.185 | 0.00686 | -0.056 | -27.027
-3.5 | -0.117 | 0.00671 | -0.057 | -17.449
-3 | -0.047 | 0.00659 | -0.058 | -7.21
-2.5 | 0.023 | 0.00646 | -0.06 | 3.526
-2 | 0.094 | 0.00637 | -0.061 | 14.683
-1.5 | 0.165 | 0.00629 | -0.062 | 26.185
-1 | 0.236 | 0.00579 | -0.063 | 40.829
-0.5 | 0.308 | 0.00574 | -0.065 | 53.606
0 | 0.376 | 0.00586 | -0.066 | 64.172
0.5 | 0.446 | 0.00605 | -0.067 | 73.604
1 | 0.515 | 0.00623 | -0.068 | 82.669
1.5 | 0.584 | 0.00647 | -0.07 | 90.275
2 | 0.654 | 0.0063 | -0.071 | 103.758
2.5 | 0.723 | 0.00674 | -0.072 | 107.159
3 | 0.791 | 0.00727 | -0.073 | 108.841
3.5 | 0.853 | 0.00785 | -0.075 | 108.748
4 | 0.917 | 0.00972 | -0.076 | 94.375
4.5 | 0.98 | 0.01027 | -0.077 | 95.44
5 | 1.042 | 0.01076 | -0.078 | 96.833
5.5 | 1.1 | 0.01133 | -0.079 | 97.071
6 | 1.153 | 0.01193 | -0.081 | 96.623
6.5 | 1.198 | 0.01259 | -0.082 | 95.163
7 | 1.234 | 0.01333 | -0.083 | 92.532
7.5 | 1.254 | 0.01421 | -0.084 | 88.196
8 | 1.248 | 0.01521 | -0.085 | 82.036
8.5 | 1.188 | 0.01644 | -0.086 | 72.283
9 | 0.78 | 0.01784 | -0.088 | 43.731
9.5 | 0.807 | 0.01998 | -0.088 | 40.414
10 | 0.844 | 0.01923 | -0.09 | 43.893
10.5 | 0.875 | 0.02075 | -0.091 | 42.157
11 | 0.905 | 0.02298 | -0.092 | 39.359
11.5 | 0.79 | 0.07651 | -0.055 | 10.327
12 | 0.968 | 0.02378 | -0.094 | 40.716
12.5 | 0.998 | 0.02613 | -0.095 | 38.181
13 | 1.025 | 0.02916 | -0.096 | 35.164
13.5 | 1.05 | 0.03296 | -0.096 | 31.868
14 | 1.087 | 0.03073 | -0.098 | 35.37
14.5 | 1.111 | 0.03501 | -0.098 | 31.74
15 | 1.14 | 0.03742 | -0.099 | 30.46
15.5 | 1.005 | 0.12088 | -0.061 | 8.316
16 | 1.04 | 0.11999 | -0.068 | 8.671
16.5 | 1.078 | 0.12017 | -0.074 | 8.972
17 | 1.091 | 0.14217 | -0.068 | 7.674
17.5 | 1.117 | 0.14833 | -0.068 | 7.531
18 | 1.148 | 0.15289 | -0.072 | 7.508
18.5 | 1.177 | 0.15873 | -0.074 | 7.416
19 | 1.197 | 0.18706 | -0.071 | 6.397
19.5 | 1.225 | 0.18988 | -0.073 | 6.45
20 | 1.255 | 0.19198 | -0.076 | 6.537

## 136. Re 16M Mach 0.50 (2)
BIGFOIL.COM POLAR EXPORT
NACA66-416 a=0.5
NACA66-416 a=0.5 |  |  |  | Cl Max: | 1.2939 | at alpha= | 12 | deg
XFOIL ncrit=9 |  |  |  | L/D Max: | 196.538 | at alpha= | 2 | deg
Re: | 16000000 |  |  | Cd Min: | 0.14131 | at alpha= | 17 | deg
Mach: | 0.5 |  |  | Cl=0 at alpha= | -3.0233 | deg
|  |  |  | @ Cl=0.1, Cd= | 0.0051502
|  |  |  | @ Cl=0.4, Cd= | 0.0042926
|  |  |  | @ Cl=0.6, Cd= | 0.0031364
alpha (deg) | Cl | Cd | Cm | Cl/Cd
-13.5 | -0.3469 | 0.10636 | -0.0938 | -3.2616
-13 | -0.3492 | 0.09663 | -0.0999 | -3.6138
-12.5 | -0.3613 | 0.08589 | -0.1067 | -4.2065
-12 | -0.3823 | 0.07432 | -0.1143 | -5.144
-11.5 | -0.3999 | 0.06261 | -0.1225 | -6.3872
-11 | -0.4283 | 0.04835 | -0.1343 | -8.8583
-10.5 | -0.4647 | 0.03994 | -0.1367 | -11.635
-10 | -0.5059 | 0.03314 | -0.1338 | -15.2655
-9.5 | -0.5478 | 0.02737 | -0.1267 | -20.0146
-9 | -0.5857 | 0.02243 | -0.1161 | -26.1123
-8.5 | -0.6217 | 0.01745 | -0.1028 | -35.6275
-8 | -0.6145 | 0.01269 | -0.0943 | -48.424
-7.5 | -0.58 | 0.00948 | -0.0879 | -61.1814
-7 | -0.5291 | 0.00812 | -0.0829 | -65.1601
-6.5 | -0.4694 | 0.00737 | -0.0793 | -63.6906
-6 | -0.4047 | 0.0069 | -0.077 | -58.6522
-5.5 | -0.3373 | 0.00656 | -0.0756 | -51.4177
-5 | -0.2708 | 0.0062 | -0.0744 | -43.6774
-4.5 | -0.2027 | 0.00594 | -0.0738 | -34.1246
-4 | -0.1343 | 0.00571 | -0.0737 | -23.5201
-3 | 0.0032 | 0.00536 | -0.0743 | 0.59701
-2.5 | 0.0715 | 0.0052 | -0.0749 | 13.75
-2 | 0.1401 | 0.00508 | -0.0757 | 27.5787
-1.5 | 0.2089 | 0.00495 | -0.0766 | 42.202
-1 | 0.278 | 0.00481 | -0.0777 | 57.7963
-0.5 | 0.3452 | 0.00462 | -0.0785 | 74.7186
0 | 0.4088 | 0.00424 | -0.0788 | 96.4151
0.5 | 0.4729 | 0.00383 | -0.0793 | 123.4726
1 | 0.5309 | 0.00298 | -0.0788 | 178.1544
1.5 | 0.5983 | 0.00313 | -0.0797 | 191.1502
2 | 0.6643 | 0.00338 | -0.0802 | 196.5385
2.5 | 0.7153 | 0.00406 | -0.0778 | 176.1823
3 | 0.7313 | 0.00526 | -0.0686 | 139.0304
3.5 | 0.7164 | 0.00643 | -0.0534 | 111.4152
4 | 0.7256 | 0.00777 | -0.044 | 93.3848
4.5 | 0.7349 | 0.00942 | -0.0351 | 78.0149
5 | 0.7511 | 0.01108 | -0.0278 | 67.7888
5.5 | 0.7748 | 0.01261 | -0.0218 | 61.4433
6 | 0.8177 | 0.01358 | -0.0186 | 60.2135
6.5 | 0.8638 | 0.01452 | -0.0158 | 59.4904
7.5 | 0.9534 | 0.01669 | -0.0099 | 57.124
8 | 0.9982 | 0.01786 | -0.0068 | 55.8903
8.5 | 1.0421 | 0.01916 | -0.0035 | 54.3894
9 | 1.088 | 0.02044 | -0.0004 | 53.229
9.5 | 1.1311 | 0.02195 | 0.0031 | 51.5308
10 | 1.1729 | 0.02359 | 0.0069 | 49.7202
10.5 | 1.2154 | 0.02532 | 0.0107 | 48.0016
11 | 1.2519 | 0.02748 | 0.015 | 45.5568
11.5 | 1.2803 | 0.03022 | 0.02 | 42.366
12 | 1.2939 | 0.03399 | 0.0256 | 38.0671
12.5 | 1.2841 | 0.03944 | 0.0316 | 32.5583
13 | 1.2599 | 0.04635 | 0.0367 | 27.1823
13.5 | 1.232 | 0.05443 | 0.0398 | 22.6346
14 | 1.1962 | 0.06435 | 0.0405 | 18.589
14.5 | 1.1624 | 0.07529 | 0.0385 | 15.439
15 | 1.129 | 0.08738 | 0.0341 | 12.9206
16 | 1.0724 | 0.11378 | 0.0195 | 9.4252
16.5 | 1.0485 | 0.12765 | 0.0107 | 8.2139
17 | 1.0297 | 0.14131 | 0.0016 | 7.2868

## 137. Re 18M Mach 0.00 (1)
BIGFOIL.COM POLAR EXPORT
NACA66-416 a=0.5
NACA66-416 a=0.5 |  |  |  | Cl Max: | 1.451 | at alpha= | 12.5 | deg
JavaFoil+Calcfoil stall+Eppler ext transition |  |  |  | L/D Max: | 117.617 | at alpha= | 4 | deg
Re: | 18000000 |  |  | Cd Min: | 0.00533 | at alpha= | 1.5 | deg
Mach: | 0 |  |  | Cl=0 at alpha= | -2.6639 | deg
|  |  |  | @ Cl=0.1, Cd= | 0.0059368
|  |  |  | @ Cl=0.4, Cd= | 0.0058883
|  |  |  | @ Cl=0.6, Cd= | 0.0062367
alpha (deg) | Cl | Cd | Cm | Cl/Cd
-18.5 | -0.716 | 0.13978 | -0.009 | -5.121
-18 | -0.735 | 0.13245 | -0.01 | -5.549
-17.5 | -0.75 | 0.12527 | -0.01 | -5.99
-17 | -0.764 | 0.1176 | -0.011 | -6.501
-16.5 | -0.777 | 0.11019 | -0.012 | -7.048
-16 | -0.789 | 0.10141 | -0.013 | -7.778
-15.5 | -0.798 | 0.09324 | -0.014 | -8.563
-15 | -0.834 | 0.06412 | -0.018 | -13.013
-14.5 | -0.933 | 0.01865 | -0.024 | -50.055
-14 | -0.95 | 0.014 | -0.025 | -67.845
-13.5 | -0.954 | 0.01185 | -0.027 | -80.516
-13 | -0.947 | 0.01103 | -0.028 | -85.806
-12.5 | -0.933 | 0.01041 | -0.029 | -89.609
-12 | -0.912 | 0.00993 | -0.03 | -91.914
-11.5 | -0.888 | 0.00938 | -0.031 | -94.72
-11 | -0.86 | 0.00899 | -0.032 | -95.604
-10.5 | -0.827 | 0.00874 | -0.033 | -94.662
-10 | -0.791 | 0.00749 | -0.035 | -105.572
-9.5 | -0.751 | 0.00835 | -0.036 | -89.92
-9 | -0.707 | 0.00793 | -0.037 | -89.054
-8.5 | -0.66 | 0.00768 | -0.038 | -85.921
-8 | -0.611 | 0.00737 | -0.039 | -82.843
-7.5 | -0.56 | 0.00716 | -0.04 | -78.148
-7 | -0.507 | 0.00699 | -0.041 | -72.523
-6.5 | -0.452 | 0.00682 | -0.042 | -66.299
-6 | -0.396 | 0.00669 | -0.044 | -59.241
-5.5 | -0.339 | 0.00654 | -0.045 | -51.874
-5 | -0.281 | 0.00641 | -0.046 | -43.85
-4.5 | -0.222 | 0.00627 | -0.047 | -35.465
-4 | -0.163 | 0.00616 | -0.048 | -26.377
-3.5 | -0.102 | 0.00603 | -0.049 | -16.942
-3 | -0.041 | 0.00593 | -0.051 | -6.973
-2.5 | 0.02 | 0.0059 | -0.052 | 3.357
-2 | 0.081 | 0.0059 | -0.053 | 13.753
-1.5 | 0.143 | 0.00602 | -0.054 | 23.694
-1 | 0.205 | 0.00606 | -0.055 | 33.81
-0.5 | 0.266 | 0.00569 | -0.056 | 46.801
0 | 0.328 | 0.0058 | -0.058 | 56.527
0.5 | 0.39 | 0.00595 | -0.059 | 65.453
1 | 0.45 | 0.00558 | -0.06 | 80.689
1.5 | 0.511 | 0.00533 | -0.061 | 95.775
2 | 0.571 | 0.00614 | -0.062 | 92.972
2.5 | 0.631 | 0.00634 | -0.063 | 99.497
3 | 0.691 | 0.00624 | -0.064 | 110.772
3.5 | 0.748 | 0.00655 | -0.065 | 114.15
4 | 0.806 | 0.00685 | -0.066 | 117.617
4.5 | 0.862 | 0.00817 | -0.067 | 105.541
5 | 0.918 | 0.00852 | -0.068 | 107.863
5.5 | 0.974 | 0.00885 | -0.069 | 110.04
6 | 1.027 | 0.00919 | -0.071 | 111.766
6.5 | 1.079 | 0.00955 | -0.072 | 112.936
7 | 1.129 | 0.00994 | -0.073 | 113.558
7.5 | 1.176 | 0.01033 | -0.074 | 113.814
8 | 1.221 | 0.01076 | -0.075 | 113.494
8.5 | 1.263 | 0.01122 | -0.076 | 112.547
9 | 1.302 | 0.01176 | -0.077 | 110.779
9.5 | 1.338 | 0.01234 | -0.078 | 108.415
10 | 1.371 | 0.01291 | -0.079 | 106.16
10.5 | 1.399 | 0.0135 | -0.08 | 103.567
11 | 1.419 | 0.01405 | -0.081 | 100.98
11.5 | 1.435 | 0.01479 | -0.082 | 96.994
12 | 1.445 | 0.01543 | -0.083 | 93.686
12.5 | 1.451 | 0.01627 | -0.084 | 89.177
13 | 1.451 | 0.01712 | -0.085 | 84.75
13.5 | 1.447 | 0.0179 | -0.086 | 80.821
14 | 1.437 | 0.01895 | -0.087 | 75.872
14.5 | 1.417 | 0.02028 | -0.087 | 69.891
15 | 1.394 | 0.02122 | -0.088 | 65.672
15.5 | 1.365 | 0.02254 | -0.089 | 60.555
16 | 1.332 | 0.02419 | -0.09 | 55.056
16.5 | 1.296 | 0.02617 | -0.09 | 49.518
17 | 1.258 | 0.02787 | -0.091 | 45.121
17.5 | 1.216 | 0.03044 | -0.092 | 39.951

## 138. Re 18M Mach 0.00 (2)
BIGFOIL.COM POLAR EXPORT
NACA66-416 a=0.5
NACA66-416 a=0.5 |  |  |  | Cl Max: | 1.7762 | at alpha= | 20 | deg
XFOIL ncrit=9 |  |  |  | L/D Max: | 152.879 | at alpha= | 1.5 | deg
Re: | 18000000 |  |  | Cd Min: | 0.04531 | at alpha= | 20 | deg
Mach: | 0 |  |  | Cl=0 at alpha= | -2.8855 | deg
|  |  |  | @ Cl=0.1, Cd= | 0.0048052
|  |  |  | @ Cl=0.4, Cd= | 0.0039347
|  |  |  | @ Cl=0.6, Cd= | 0.0049298
alpha (deg) | Cl | Cd | Cm | Cl/Cd
-20 | -1.5651 | 0.02105 | -0.0874 | -74.3515
-19.5 | -1.552 | 0.01911 | -0.084 | -81.214
-19 | -1.5245 | 0.01798 | -0.0818 | -84.7887
-18.5 | -1.5026 | 0.01663 | -0.0786 | -90.3548
-18 | -1.473 | 0.01568 | -0.0761 | -93.9413
-17.5 | -1.4414 | 0.01483 | -0.0737 | -97.1949
-17 | -1.4082 | 0.01409 | -0.0713 | -99.9432
-16.5 | -1.3739 | 0.01341 | -0.0688 | -102.4534
-16 | -1.3399 | 0.01271 | -0.0662 | -105.4209
-15.5 | -1.3049 | 0.01209 | -0.0636 | -107.9322
-15 | -1.2709 | 0.01145 | -0.0606 | -110.9956
-14.5 | -1.2357 | 0.01096 | -0.0576 | -112.7464
-14 | -1.1979 | 0.01058 | -0.0548 | -113.2231
-13.5 | -1.1522 | 0.01018 | -0.0537 | -113.1827
-13 | -1.1046 | 0.00982 | -0.0528 | -112.4847
-12.5 | -1.0559 | 0.00946 | -0.0522 | -111.6173
-11.5 | -0.955 | 0.0088 | -0.0514 | -108.5227
-11 | -0.9035 | 0.00847 | -0.0512 | -106.6706
-10.5 | -0.8518 | 0.00812 | -0.051 | -104.9015
-10 | -0.7995 | 0.0078 | -0.0509 | -102.5
-9.5 | -0.7466 | 0.00749 | -0.0509 | -99.6796
-9 | -0.6927 | 0.00723 | -0.0511 | -95.8091
-8.5 | -0.6379 | 0.00699 | -0.0515 | -91.2589
-8 | -0.5825 | 0.00676 | -0.0519 | -86.1686
-7.5 | -0.5268 | 0.00655 | -0.0524 | -80.4275
-7 | -0.4707 | 0.00635 | -0.0529 | -74.126
-6.5 | -0.4144 | 0.00616 | -0.0536 | -67.2727
-6 | -0.3582 | 0.00595 | -0.0541 | -60.2017
-5.5 | -0.3017 | 0.00575 | -0.0548 | -52.4696
-5 | -0.2447 | 0.00558 | -0.0555 | -43.853
-4.5 | -0.1871 | 0.00544 | -0.0564 | -34.3934
-4 | -0.1292 | 0.00529 | -0.0573 | -24.4234
-3.5 | -0.0713 | 0.00514 | -0.0582 | -13.8716
-3 | -0.0133 | 0.005 | -0.0591 | -2.66
-2.5 | 0.0448 | 0.0049 | -0.0601 | 9.1429
-2 | 0.103 | 0.0048 | -0.0611 | 21.4583
-1.5 | 0.1616 | 0.00469 | -0.0621 | 34.4563
-1 | 0.2197 | 0.00459 | -0.0631 | 47.8649
-0.5 | 0.2768 | 0.00439 | -0.064 | 63.0524
0 | 0.3326 | 0.00415 | -0.0646 | 80.1446
0.5 | 0.3874 | 0.004 | -0.0651 | 96.85
1 | 0.4414 | 0.00372 | -0.0656 | 118.6559
1.5 | 0.4938 | 0.00323 | -0.0658 | 152.8793
2 | 0.542 | 0.00392 | -0.0651 | 138.2653
2.5 | 0.5851 | 0.00476 | -0.0634 | 122.9202
3 | 0.6316 | 0.00529 | -0.0623 | 119.3951
3.5 | 0.6738 | 0.00591 | -0.0603 | 114.0102
4 | 0.7155 | 0.00643 | -0.0582 | 111.2753
4.5 | 0.7554 | 0.0069 | -0.0557 | 109.4783
5 | 0.7779 | 0.00741 | -0.0496 | 104.9798
5.5 | 0.81 | 0.00788 | -0.0456 | 102.7919
6 | 0.8482 | 0.0083 | -0.043 | 102.1928
7 | 0.9263 | 0.00921 | -0.0385 | 100.5755
7.5 | 0.9646 | 0.00974 | -0.0363 | 99.0349
8 | 1.0033 | 0.0103 | -0.0342 | 97.4078
8.5 | 1.042 | 0.01086 | -0.0322 | 95.9484
9 | 1.0792 | 0.01152 | -0.0301 | 93.6806
9.5 | 1.1164 | 0.01218 | -0.0281 | 91.6585
10 | 1.1538 | 0.01288 | -0.0262 | 89.5807
10.5 | 1.1881 | 0.01371 | -0.0239 | 86.6594
11 | 1.2234 | 0.01454 | -0.0219 | 84.1403
11.5 | 1.2599 | 0.01531 | -0.0202 | 82.2926
12 | 1.2931 | 0.01629 | -0.0181 | 79.38
12.5 | 1.3262 | 0.01728 | -0.0161 | 76.7477
13 | 1.3586 | 0.01834 | -0.0141 | 74.0785
14 | 1.422 | 0.02058 | -0.0102 | 69.0962
14.5 | 1.4498 | 0.0218 | -0.0078 | 66.5046
15 | 1.5093 | 0.02314 | -0.0122 | 65.2247
15.5 | 1.5473 | 0.02479 | -0.0126 | 62.4163
16 | 1.5909 | 0.02667 | -0.0145 | 59.6513
16.5 | 1.633 | 0.02872 | -0.0164 | 56.8593
17 | 1.6607 | 0.03041 | -0.0149 | 54.6103
17.5 | 1.6849 | 0.03245 | -0.0133 | 51.923
18 | 1.7074 | 0.03464 | -0.0117 | 49.2898
18.5 | 1.7302 | 0.03681 | -0.0102 | 47.0035
19 | 1.7474 | 0.03944 | -0.0084 | 44.3053
19.5 | 1.7628 | 0.0423 | -0.0067 | 41.6738
20 | 1.7762 | 0.04531 | -0.005 | 39.2011

## 139. Re 18M Mach 0.10 (1)
BIGFOIL.COM POLAR EXPORT
NACA66-416 a=0.5
NACA66-416 a=0.5 |  |  |  | Cl Max: | 1.441 | at alpha= | 12.5 | deg
JavaFoil+Calcfoil stall+Eppler ext transition |  |  |  | L/D Max: | 117.215 | at alpha= | 4 | deg
Re: | 18000000 |  |  | Cd Min: | 0.00558 | at alpha= | 1 | deg
Mach: | 0.1 |  |  | Cl=0 at alpha= | -2.6613 | deg
|  |  |  | @ Cl=0.1, Cd= | 0.0059154
|  |  |  | @ Cl=0.4, Cd= | 0.0059093
|  |  |  | @ Cl=0.6, Cd= | 0.0062497
alpha (deg) | Cl | Cd | Cm | Cl/Cd
-18.5 | -0.671 | 0.14429 | -0.009 | -4.653
-18 | -0.694 | 0.13522 | -0.01 | -5.132
-17.5 | -0.712 | 0.12826 | -0.01 | -5.555
-17 | -0.728 | 0.1224 | -0.011 | -5.952
-16.5 | -0.745 | 0.11268 | -0.012 | -6.612
-16 | -0.759 | 0.10587 | -0.013 | -7.168
-15.5 | -0.77 | 0.09939 | -0.013 | -7.745
-15 | -0.78 | 0.09096 | -0.015 | -8.581
-14.5 | -0.797 | 0.07617 | -0.017 | -10.467
-14 | -0.928 | 0.01516 | -0.025 | -61.234
-13.5 | -0.938 | 0.01244 | -0.027 | -75.404
-13 | -0.935 | 0.01127 | -0.028 | -82.99
-12.5 | -0.924 | 0.01059 | -0.029 | -87.269
-12 | -0.906 | 0.01006 | -0.03 | -90.072
-11.5 | -0.884 | 0.0095 | -0.031 | -92.963
-11 | -0.857 | 0.00909 | -0.032 | -94.215
-10.5 | -0.826 | 0.0087 | -0.034 | -95
-10 | -0.79 | 0.00756 | -0.035 | -104.475
-9.5 | -0.751 | 0.00835 | -0.036 | -89.981
-9 | -0.707 | 0.00794 | -0.037 | -89.128
-8.5 | -0.661 | 0.00769 | -0.038 | -85.966
-8 | -0.612 | 0.00747 | -0.039 | -81.976
-7.5 | -0.561 | 0.00725 | -0.04 | -77.363
-7 | -0.509 | 0.00697 | -0.042 | -72.944
-6.5 | -0.454 | 0.00681 | -0.043 | -66.664
-6 | -0.398 | 0.0067 | -0.044 | -59.418
-5.5 | -0.341 | 0.00658 | -0.045 | -51.834
-5 | -0.283 | 0.00638 | -0.046 | -44.308
-4.5 | -0.223 | 0.00628 | -0.047 | -35.574
-4 | -0.163 | 0.00615 | -0.048 | -26.54
-3.5 | -0.103 | 0.00604 | -0.05 | -17.003
-3 | -0.042 | 0.00599 | -0.051 | -6.938
-2.5 | 0.02 | 0.00585 | -0.052 | 3.398
-2 | 0.082 | 0.00588 | -0.053 | 13.888
-1.5 | 0.143 | 0.006 | -0.054 | 23.911
-1 | 0.206 | 0.00613 | -0.055 | 33.56
-0.5 | 0.268 | 0.00577 | -0.057 | 46.414
0 | 0.33 | 0.00576 | -0.058 | 57.26
0.5 | 0.392 | 0.00596 | -0.059 | 65.742
1 | 0.452 | 0.00558 | -0.06 | 80.966
1.5 | 0.513 | 0.00601 | -0.061 | 85.393
2 | 0.574 | 0.00615 | -0.062 | 93.237
2.5 | 0.634 | 0.00638 | -0.063 | 99.355
3 | 0.695 | 0.00626 | -0.064 | 110.943
3.5 | 0.751 | 0.00659 | -0.065 | 113.91
4 | 0.809 | 0.00691 | -0.067 | 117.215
4.5 | 0.866 | 0.00821 | -0.068 | 105.494
5 | 0.923 | 0.00858 | -0.069 | 107.511
5.5 | 0.978 | 0.00892 | -0.07 | 109.632
6 | 1.032 | 0.00927 | -0.071 | 111.326
6.5 | 1.083 | 0.00963 | -0.072 | 112.534
7 | 1.133 | 0.01003 | -0.073 | 112.964
7.5 | 1.18 | 0.01043 | -0.074 | 113.145
8 | 1.225 | 0.01087 | -0.075 | 112.647
8.5 | 1.267 | 0.01138 | -0.076 | 111.281
9 | 1.305 | 0.01188 | -0.077 | 109.894
9.5 | 1.341 | 0.01247 | -0.078 | 107.464
10 | 1.372 | 0.01307 | -0.079 | 104.955
10.5 | 1.398 | 0.01367 | -0.08 | 102.316
11 | 1.417 | 0.01423 | -0.081 | 99.588
11.5 | 1.431 | 0.01499 | -0.082 | 95.422
12 | 1.439 | 0.01567 | -0.083 | 91.849
12.5 | 1.441 | 0.01652 | -0.084 | 87.247
13 | 1.438 | 0.01741 | -0.085 | 82.624
13.5 | 1.43 | 0.01829 | -0.086 | 78.21
14 | 1.417 | 0.01931 | -0.087 | 73.404
14.5 | 1.393 | 0.02062 | -0.088 | 67.533
15 | 1.363 | 0.0217 | -0.089 | 62.831
15.5 | 1.329 | 0.02318 | -0.089 | 57.347
16 | 1.291 | 0.02508 | -0.09 | 51.467
16.5 | 1.249 | 0.02708 | -0.091 | 46.104
17 | 1.204 | 0.02958 | -0.091 | 40.694
17.5 | 1.157 | 0.03218 | -0.092 | 35.96

## 140. Re 18M Mach 0.10 (2)
BIGFOIL.COM POLAR EXPORT
NACA66-416 a=0.5
NACA66-416 a=0.5 |  |  |  | Cl Max: | 1.774 | at alpha= | 20 | deg
XFOIL ncrit=9 |  |  |  | L/D Max: | 154.348 | at alpha= | 1.5 | deg
Re: | 18000000 |  |  | Cd Min: | 0.04738 | at alpha= | 20 | deg
Mach: | 0.1 |  |  | Cl=0 at alpha= | -2.8889 | deg
|  |  |  | @ Cl=0.1, Cd= | 0.0048068
|  |  |  | @ Cl=0.4, Cd= | 0.0039367
|  |  |  | @ Cl=0.6, Cd= | 0.0048975
alpha (deg) | Cl | Cd | Cm | Cl/Cd
-20 | -1.5633 | 0.02263 | -0.0938 | -69.0809
-19.5 | -1.5443 | 0.02085 | -0.091 | -74.0671
-19 | -1.5201 | 0.01942 | -0.0883 | -78.275
-18.5 | -1.5052 | 0.01759 | -0.0844 | -85.5713
-18 | -1.4784 | 0.01639 | -0.0814 | -90.2013
-17.5 | -1.4476 | 0.01543 | -0.0787 | -93.8172
-17 | -1.4147 | 0.0146 | -0.076 | -96.8973
-16.5 | -1.3805 | 0.01383 | -0.0733 | -99.8192
-16 | -1.345 | 0.01314 | -0.0707 | -102.3592
-15.5 | -1.3098 | 0.01246 | -0.0678 | -105.1204
-15 | -1.2755 | 0.01177 | -0.0647 | -108.3687
-14.5 | -1.2396 | 0.01119 | -0.0616 | -110.7775
-14 | -1.2037 | 0.01075 | -0.0582 | -111.9721
-13.5 | -1.1601 | 0.01035 | -0.0563 | -112.087
-13 | -1.1124 | 0.00997 | -0.0552 | -111.5747
-12.5 | -1.0634 | 0.00959 | -0.0543 | -110.8863
-12 | -1.013 | 0.00923 | -0.0536 | -109.7508
-11 | -0.9095 | 0.00857 | -0.0528 | -106.126
-10.5 | -0.8574 | 0.00821 | -0.0524 | -104.4336
-10 | -0.8047 | 0.00787 | -0.0522 | -102.249
-9.5 | -0.7514 | 0.00755 | -0.052 | -99.5232
-9 | -0.6971 | 0.00728 | -0.0521 | -95.7555
-8.5 | -0.6419 | 0.00703 | -0.0523 | -91.3087
-8 | -0.5862 | 0.00679 | -0.0527 | -86.3328
-7.5 | -0.53 | 0.00658 | -0.0531 | -80.5471
-6 | -0.3601 | 0.00597 | -0.0547 | -60.3183
-5.5 | -0.3032 | 0.00577 | -0.0553 | -52.5477
-5 | -0.2458 | 0.0056 | -0.056 | -43.8929
-4.5 | -0.1879 | 0.00544 | -0.0568 | -34.5404
-4 | -0.1296 | 0.0053 | -0.0577 | -24.4528
-3.5 | -0.0713 | 0.00515 | -0.0586 | -13.8447
-3 | -0.013 | 0.005 | -0.0596 | -2.6
-2.5 | 0.0455 | 0.0049 | -0.0605 | 9.2857
-2 | 0.104 | 0.0048 | -0.0615 | 21.6667
-1.5 | 0.163 | 0.00469 | -0.0626 | 34.7548
-1 | 0.2214 | 0.00459 | -0.0636 | 48.2353
-0.5 | 0.2789 | 0.0044 | -0.0644 | 63.3864
0 | 0.335 | 0.00416 | -0.0651 | 80.5288
0.5 | 0.39 | 0.00399 | -0.0656 | 97.7444
1 | 0.4444 | 0.0037 | -0.066 | 120.1081
1.5 | 0.497 | 0.00322 | -0.0663 | 154.3478
2 | 0.5456 | 0.0039 | -0.0656 | 139.8974
2.5 | 0.5883 | 0.00477 | -0.0637 | 123.3333
3 | 0.6351 | 0.00528 | -0.0626 | 120.2841
3.5 | 0.6765 | 0.00593 | -0.0604 | 114.0809
4 | 0.7178 | 0.00645 | -0.0581 | 111.2868
4.5 | 0.7563 | 0.00694 | -0.0553 | 108.9769
5 | 0.7758 | 0.00747 | -0.0484 | 103.8554
5.5 | 0.8086 | 0.00797 | -0.0446 | 101.4555
6 | 0.8471 | 0.0084 | -0.042 | 100.8452
7 | 0.926 | 0.00935 | -0.0375 | 99.0374
7.5 | 0.9648 | 0.00989 | -0.0353 | 97.5531
8 | 1.0033 | 0.01048 | -0.0332 | 95.7347
8.5 | 1.0413 | 0.01109 | -0.031 | 93.8954
9 | 1.0795 | 0.01175 | -0.029 | 91.8723
9.5 | 1.1176 | 0.01241 | -0.027 | 90.0564
10 | 1.1536 | 0.01318 | -0.0248 | 87.5266
10.5 | 1.189 | 0.01401 | -0.0226 | 84.868
11 | 1.225 | 0.01484 | -0.0207 | 82.5472
11.5 | 1.26 | 0.01572 | -0.0186 | 80.1527
12 | 1.2953 | 0.01665 | -0.0167 | 77.7958
12.5 | 1.3271 | 0.01776 | -0.0144 | 74.7241
13 | 1.3606 | 0.01881 | -0.0125 | 72.3339
13.5 | 1.3919 | 0.02002 | -0.0104 | 69.5255
14 | 1.4233 | 0.02119 | -0.0083 | 67.1685
14.5 | 1.4531 | 0.02234 | -0.006 | 65.0448
15 | 1.521 | 0.02398 | -0.0124 | 63.4279
15.5 | 1.596 | 0.02608 | -0.0207 | 61.1963
16.5 | 1.6374 | 0.02961 | -0.0143 | 55.2989
17 | 1.6626 | 0.0316 | -0.0125 | 52.6139
17.5 | 1.6881 | 0.03361 | -0.0109 | 50.2261
18 | 1.7095 | 0.03596 | -0.0091 | 47.5389
18.5 | 1.7273 | 0.03864 | -0.0072 | 44.7024
19 | 1.7442 | 0.0414 | -0.0053 | 42.1304
19.5 | 1.7616 | 0.04418 | -0.0036 | 39.8732
20 | 1.774 | 0.04738 | -0.0019 | 37.442

## 141. Re 18M Mach 0.25 (1)
BIGFOIL.COM POLAR EXPORT
NACA66-416 a=0.5
NACA66-416 a=0.5 |  |  |  | Cl Max: | 1.394 | at alpha= | 11 | deg
JavaFoil+Calcfoil stall+Eppler ext transition |  |  |  | L/D Max: | 116.399 | at alpha= | 4 | deg
Re: | 18000000 |  |  | Cd Min: | 0.00555 | at alpha= | 0.5 | deg
Mach: | 0.25 |  |  | Cl=0 at alpha= | -2.6587 | deg
|  |  |  | @ Cl=0.1, Cd= | 0.0059529
|  |  |  | @ Cl=0.4, Cd= | 0.005556
|  |  |  | @ Cl=0.6, Cd= | 0.0063226
alpha (deg) | Cl | Cd | Cm | Cl/Cd
-17 | -0.421 | 0.13815 | -0.01 | -3.049
-16.5 | -0.472 | 0.12816 | -0.011 | -3.68
-16 | -0.518 | 0.12057 | -0.011 | -4.295
-15.5 | -0.56 | 0.11471 | -0.012 | -4.878
-15 | -0.598 | 0.10514 | -0.013 | -5.684
-14.5 | -0.63 | 0.098 | -0.013 | -6.428
-14 | -0.657 | 0.09184 | -0.014 | -7.154
-13.5 | -0.679 | 0.0853 | -0.015 | -7.964
-13 | -0.712 | 0.06559 | -0.02 | -10.855
-12.5 | -0.842 | 0.01268 | -0.029 | -66.41
-12 | -0.846 | 0.01125 | -0.031 | -75.173
-11.5 | -0.84 | 0.01056 | -0.032 | -79.537
-11 | -0.827 | 0.00972 | -0.033 | -85.079
-10.5 | -0.807 | 0.00931 | -0.034 | -86.708
-10 | -0.779 | 0.00886 | -0.036 | -87.97
-9.5 | -0.745 | 0.00852 | -0.037 | -87.479
-9 | -0.709 | 0.00842 | -0.038 | -84.114
-8.5 | -0.665 | 0.00815 | -0.039 | -81.626
-8 | -0.619 | 0.00775 | -0.04 | -79.829
-7.5 | -0.569 | 0.00748 | -0.042 | -76.086
-7 | -0.517 | 0.00723 | -0.043 | -71.594
-6.5 | -0.463 | 0.00696 | -0.044 | -66.529
-6 | -0.407 | 0.00684 | -0.045 | -59.43
-5.5 | -0.349 | 0.00668 | -0.046 | -52.198
-5 | -0.289 | 0.00658 | -0.047 | -44.013
-4.5 | -0.229 | 0.00639 | -0.049 | -35.841
-4 | -0.167 | 0.00628 | -0.05 | -26.654
-3.5 | -0.105 | 0.00615 | -0.051 | -17.131
-3 | -0.043 | 0.00607 | -0.052 | -7.028
-2.5 | 0.02 | 0.00593 | -0.053 | 3.446
-2 | 0.084 | 0.00593 | -0.055 | 14.133
-1.5 | 0.147 | 0.00602 | -0.056 | 24.475
-1 | 0.211 | 0.00616 | -0.057 | 34.346
-0.5 | 0.275 | 0.00581 | -0.058 | 47.378
0 | 0.339 | 0.00592 | -0.059 | 57.235
0.5 | 0.401 | 0.00555 | -0.06 | 72.276
1 | 0.464 | 0.006 | -0.062 | 77.332
1.5 | 0.526 | 0.00611 | -0.063 | 86.113
2 | 0.589 | 0.00628 | -0.064 | 93.756
2.5 | 0.651 | 0.00652 | -0.065 | 99.827
3 | 0.713 | 0.00644 | -0.066 | 110.659
3.5 | 0.77 | 0.00679 | -0.067 | 113.364
4 | 0.83 | 0.00713 | -0.068 | 116.399
4.5 | 0.888 | 0.00852 | -0.069 | 104.164
5 | 0.945 | 0.00891 | -0.07 | 106.14
5.5 | 1.002 | 0.00928 | -0.072 | 107.944
6 | 1.056 | 0.00965 | -0.073 | 109.4
6.5 | 1.107 | 0.01006 | -0.074 | 110.028
7 | 1.157 | 0.0105 | -0.075 | 110.099
7.5 | 1.203 | 0.01096 | -0.076 | 109.712
8 | 1.246 | 0.01144 | -0.077 | 108.917
8.5 | 1.284 | 0.01201 | -0.078 | 106.954
9 | 1.319 | 0.01262 | -0.079 | 104.51
9.5 | 1.348 | 0.01325 | -0.08 | 101.742
10 | 1.372 | 0.01398 | -0.081 | 98.199
10.5 | 1.389 | 0.01467 | -0.082 | 94.679
11 | 1.394 | 0.01541 | -0.083 | 90.471
11.5 | 1.391 | 0.01636 | -0.084 | 85.012
12 | 1.379 | 0.01719 | -0.085 | 80.243
12.5 | 1.358 | 0.0182 | -0.086 | 74.636
13 | 1.328 | 0.01942 | -0.087 | 68.401
13.5 | 1.289 | 0.02087 | -0.088 | 61.75
14 | 1.241 | 0.02251 | -0.089 | 55.115
14.5 | 1.173 | 0.02469 | -0.089 | 47.506
15 | 1.097 | 0.02704 | -0.09 | 40.575
15.5 | 1.008 | 0.03179 | -0.09 | 31.693
16 | 0.797 | 0.10945 | -0.059 | 7.28

## 142. Re 18M Mach 0.25 (2)
BIGFOIL.COM POLAR EXPORT
NACA66-416 a=0.5
NACA66-416 a=0.5 |  |  |  | Cl Max: | 1.7408 | at alpha= | 19.5 | deg
XFOIL ncrit=9 |  |  |  | L/D Max: | 160.969 | at alpha= | 1.5 | deg
Re: | 18000000 |  |  | Cd Min: | 0.06133 | at alpha= | 20 | deg
Mach: | 0.25 |  |  | Cl=0 at alpha= | -2.9098 | deg
|  |  |  | @ Cl=0.1, Cd= | 0.0048464
|  |  |  | @ Cl=0.4, Cd= | 0.0039504
|  |  |  | @ Cl=0.6, Cd= | 0.0045944
alpha (deg) | Cl | Cd | Cm | Cl/Cd
-20 | -1.3626 | 0.04847 | -0.1209 | -28.1122
-19.5 | -1.4149 | 0.03846 | -0.1237 | -36.7889
-19 | -1.4019 | 0.03471 | -0.1225 | -40.3889
-18.5 | -1.4464 | 0.02792 | -0.1192 | -51.8052
-18 | -1.4659 | 0.02341 | -0.1142 | -62.6185
-17.5 | -1.4493 | 0.02108 | -0.1099 | -68.7524
-17 | -1.4288 | 0.0191 | -0.1053 | -74.8063
-16.5 | -1.4082 | 0.01722 | -0.1004 | -81.777
-16 | -1.3764 | 0.01592 | -0.096 | -86.4573
-15.5 | -1.3396 | 0.01491 | -0.092 | -89.8457
-15 | -1.3024 | 0.01393 | -0.0879 | -93.4961
-14.5 | -1.2654 | 0.01297 | -0.0836 | -97.5636
-14 | -1.226 | 0.01217 | -0.0796 | -100.7395
-13.5 | -1.1848 | 0.01149 | -0.0756 | -103.1158
-13 | -1.1436 | 0.01093 | -0.0716 | -104.6295
-12.5 | -1.1016 | 0.01048 | -0.0676 | -105.1145
-12 | -1.0498 | 0.01002 | -0.0655 | -104.7705
-11.5 | -0.9967 | 0.00958 | -0.0637 | -104.0397
-11 | -0.942 | 0.0092 | -0.0623 | -102.3913
-10.5 | -0.887 | 0.00881 | -0.061 | -100.681
-10 | -0.8331 | 0.00834 | -0.0598 | -99.8921
-9.5 | -0.7777 | 0.00793 | -0.0588 | -98.0706
-9 | -0.7211 | 0.00758 | -0.0581 | -95.1319
-8.5 | -0.6639 | 0.00726 | -0.0577 | -91.4463
-8 | -0.6058 | 0.00698 | -0.0574 | -86.7908
-7.5 | -0.5473 | 0.00673 | -0.0574 | -81.3224
-7 | -0.4884 | 0.00651 | -0.0575 | -75.023
-6 | -0.3701 | 0.0061 | -0.0581 | -60.6721
-5.5 | -0.3112 | 0.00588 | -0.0584 | -52.9252
-5 | -0.2518 | 0.00568 | -0.0589 | -44.331
-4.5 | -0.1919 | 0.0055 | -0.0596 | -34.8909
-4 | -0.1316 | 0.00534 | -0.0603 | -24.6442
-3.5 | -0.0711 | 0.0052 | -0.0612 | -13.6731
-3 | -0.0109 | 0.00504 | -0.0621 | -2.1627
-2.5 | 0.0495 | 0.00493 | -0.063 | 10.0406
-2 | 0.1099 | 0.00483 | -0.064 | 22.7536
-1.5 | 0.1708 | 0.00471 | -0.065 | 36.2633
-1 | 0.2312 | 0.00461 | -0.0661 | 50.1518
-0.5 | 0.2904 | 0.00442 | -0.0669 | 65.7014
0 | 0.3482 | 0.00415 | -0.0675 | 83.9036
0.5 | 0.4053 | 0.00393 | -0.0681 | 103.1298
1 | 0.4605 | 0.00364 | -0.0684 | 126.511
1.5 | 0.5151 | 0.0032 | -0.0687 | 160.9688
2 | 0.5674 | 0.00374 | -0.0683 | 151.7112
2.5 | 0.6067 | 0.00477 | -0.0655 | 127.1908
3 | 0.6529 | 0.00531 | -0.0638 | 122.9567
3.5 | 0.6921 | 0.00597 | -0.0608 | 115.9296
4.5 | 0.7421 | 0.00717 | -0.0487 | 103.5007
5 | 0.7677 | 0.00791 | -0.0432 | 97.0544
5.5 | 0.8014 | 0.00855 | -0.0394 | 93.731
6 | 0.8414 | 0.00909 | -0.0369 | 92.5633
6.5 | 0.8826 | 0.00964 | -0.0346 | 91.556
7 | 0.9229 | 0.01025 | -0.0322 | 90.039
7.5 | 0.9636 | 0.01087 | -0.03 | 88.6477
8 | 1.0024 | 0.0116 | -0.0275 | 86.4138
8.5 | 1.0417 | 0.01232 | -0.0252 | 84.5536
9 | 1.082 | 0.01305 | -0.0231 | 82.9119
9.5 | 1.1199 | 0.01389 | -0.0207 | 80.6263
10.5 | 1.1946 | 0.01573 | -0.0158 | 75.9441
11 | 1.2311 | 0.01676 | -0.0134 | 73.4547
11.5 | 1.2689 | 0.01776 | -0.0112 | 71.4471
12 | 1.3027 | 0.01901 | -0.0086 | 68.5271
12.5 | 1.3363 | 0.02033 | -0.0061 | 65.7304
13 | 1.372 | 0.02156 | -0.0038 | 63.6364
13.5 | 1.4041 | 0.02304 | -0.0013 | 60.9418
14 | 1.4385 | 0.02437 | 0.001 | 59.0275
14.5 | 1.4671 | 0.02588 | 0.004 | 56.6886
15 | 1.5433 | 0.02841 | -0.0036 | 54.3224
16 | 1.6132 | 0.03291 | -0.0017 | 49.0185
16.5 | 1.654 | 0.03538 | -0.0022 | 46.7496
17 | 1.6713 | 0.03838 | 0.0007 | 43.5461
17.5 | 1.6898 | 0.04146 | 0.0032 | 40.7574
18 | 1.7085 | 0.04461 | 0.0055 | 38.2986
18.5 | 1.7229 | 0.04818 | 0.0078 | 35.7597
19 | 1.7343 | 0.05204 | 0.0101 | 33.3263
19.5 | 1.7408 | 0.05637 | 0.0123 | 30.8817
20 | 1.7367 | 0.06133 | 0.0151 | 28.3173

## 143. Re 18M Mach 0.50 (1)
BIGFOIL.COM POLAR EXPORT
NACA66-416 a=0.5
NACA66-416 a=0.5 |  |  |  | Cl Max: | 1.254 | at alpha= | 7.5 | deg
JavaFoil+Calcfoil stall+Eppler ext transition |  |  |  | L/D Max: | 109.55 | at alpha= | 3.5 | deg
Re: | 18000000 |  |  | Cd Min: | 0.00601 | at alpha= | -0.5 | deg
Mach: | 0.5 |  |  | Cl=0 at alpha= | -2.6643 | deg
|  |  |  | @ Cl=0.1, Cd= | 0.0062763
|  |  |  | @ Cl=0.4, Cd= | 0.0061361
|  |  |  | @ Cl=0.6, Cd= | 0.006718
alpha (deg) | Cl | Cd | Cm | Cl/Cd
-20 | -0.97 | 0.17757 | -0.01 | -5.464
-19.5 | -0.942 | 0.1746 | -0.011 | -5.394
-19 | -0.916 | 0.15805 | -0.011 | -5.798
-18.5 | -0.889 | 0.14877 | -0.012 | -5.974
-18 | -0.86 | 0.1449 | -0.012 | -5.936
-17.5 | -0.832 | 0.14004 | -0.013 | -5.941
-17 | -0.804 | 0.13645 | -0.013 | -5.889
-16.5 | -0.776 | 0.12496 | -0.014 | -6.211
-16 | -0.75 | 0.11802 | -0.015 | -6.353
-15.5 | -0.721 | 0.11309 | -0.015 | -6.373
-15 | -0.7 | 0.09391 | -0.017 | -7.45
-14.5 | -0.682 | 0.0791 | -0.02 | -8.617
-14 | -0.664 | 0.06617 | -0.022 | -10.033
-13.5 | -0.72 | 0.01817 | -0.03 | -39.611
-13 | -0.581 | 0.08791 | -0.017 | -6.606
-12.5 | -0.554 | 0.08013 | -0.019 | -6.914
-12 | -0.529 | 0.07155 | -0.021 | -7.397
-11.5 | -0.593 | 0.01471 | -0.035 | -40.316
-11 | -0.566 | 0.01249 | -0.037 | -45.348
-10.5 | -0.535 | 0.01146 | -0.038 | -46.677
-10 | -0.503 | 0.01056 | -0.039 | -47.657
-9.5 | -0.384 | 0.06387 | -0.02 | -6.006
-9 | -0.356 | 0.05674 | -0.021 | -6.276
-8.5 | -0.33 | 0.05011 | -0.024 | -6.582
-8 | -0.369 | 0.00899 | -0.045 | -41
-7.5 | -0.496 | 0.0086 | -0.046 | -57.711
-7 | -0.505 | 0.00823 | -0.047 | -61.357
-6.5 | -0.476 | 0.00685 | -0.049 | -69.402
-6 | -0.431 | 0.00707 | -0.05 | -60.948
-5.5 | -0.376 | 0.00748 | -0.052 | -50.308
-5 | -0.316 | 0.00724 | -0.053 | -43.62
-4.5 | -0.252 | 0.00697 | -0.054 | -36.147
-4 | -0.185 | 0.00675 | -0.056 | -27.438
-3.5 | -0.117 | 0.00664 | -0.057 | -17.625
-3 | -0.047 | 0.0065 | -0.058 | -7.303
-2.5 | 0.023 | 0.00633 | -0.06 | 3.6
-2 | 0.094 | 0.0063 | -0.061 | 14.852
-1.5 | 0.165 | 0.00602 | -0.062 | 27.343
-1 | 0.236 | 0.00638 | -0.063 | 37.074
-0.5 | 0.308 | 0.00601 | -0.065 | 51.149
0 | 0.376 | 0.00607 | -0.066 | 61.835
0.5 | 0.445 | 0.00626 | -0.067 | 71.14
1 | 0.515 | 0.00648 | -0.068 | 79.511
1.5 | 0.584 | 0.00667 | -0.07 | 87.652
2 | 0.654 | 0.00688 | -0.071 | 95.028
2.5 | 0.723 | 0.00684 | -0.072 | 105.691
3 | 0.791 | 0.00735 | -0.073 | 107.698
3.5 | 0.854 | 0.00779 | -0.075 | 109.55
4 | 0.918 | 0.00954 | -0.076 | 96.163
4.5 | 0.981 | 0.01005 | -0.077 | 97.619
5 | 1.043 | 0.01057 | -0.078 | 98.679
5.5 | 1.101 | 0.01109 | -0.079 | 99.238
6 | 1.153 | 0.0117 | -0.081 | 98.596
6.5 | 1.199 | 0.01235 | -0.082 | 97.041
7 | 1.234 | 0.01306 | -0.083 | 94.472
7.5 | 1.254 | 0.01393 | -0.084 | 90.057
8 | 1.249 | 0.01493 | -0.085 | 83.625
8.5 | 1.189 | 0.0161 | -0.087 | 73.892
9 | 0.781 | 0.01754 | -0.088 | 44.512
9.5 | 0.677 | 0.06151 | -0.046 | 11
10 | 0.844 | 0.0188 | -0.09 | 44.905
10.5 | 0.875 | 0.02027 | -0.091 | 43.187
11 | 0.905 | 0.02246 | -0.092 | 40.308
11.5 | 0.794 | 0.07398 | -0.059 | 10.735
12 | 0.969 | 0.02321 | -0.094 | 41.743
12.5 | 0.998 | 0.02555 | -0.095 | 39.079

## 144. Re 18M Mach 0.50 (2)
BIGFOIL.COM POLAR EXPORT
NACA66-416 a=0.5
NACA66-416 a=0.5 |  |  |  | Cl Max: | 1.3056 | at alpha= | 12 | deg
XFOIL ncrit=9 |  |  |  | L/D Max: | 193.003 | at alpha= | 2 | deg
Re: | 18000000 |  |  | Cd Min: | 0.14065 | at alpha= | 17 | deg
Mach: | 0.5 |  |  | Cl=0 at alpha= | -3.0138 | deg
|  |  |  | @ Cl=0.1, Cd= | 0.0050542
|  |  |  | @ Cl=0.4, Cd= | 0.0042482
|  |  |  | @ Cl=0.6, Cd= | 0.0031816
alpha (deg) | Cl | Cd | Cm | Cl/Cd
-13.5 | -0.3596 | 0.10409 | -0.0953 | -3.4547
-13 | -0.3619 | 0.09449 | -0.1014 | -3.83
-12.5 | -0.3753 | 0.08368 | -0.1084 | -4.4849
-12 | -0.396 | 0.07223 | -0.116 | -5.4825
-11.5 | -0.4103 | 0.0597 | -0.1254 | -6.8727
-11 | -0.4398 | 0.04703 | -0.1354 | -9.3515
-10.5 | -0.4763 | 0.03894 | -0.137 | -12.2316
-10 | -0.517 | 0.03233 | -0.1336 | -15.9913
-9.5 | -0.5585 | 0.02669 | -0.1261 | -20.9254
-9 | -0.5978 | 0.02177 | -0.1151 | -27.4598
-8.5 | -0.6333 | 0.01673 | -0.1017 | -37.8542
-8 | -0.625 | 0.01195 | -0.0932 | -52.3013
-7.5 | -0.5879 | 0.00909 | -0.0869 | -64.6755
-7 | -0.5355 | 0.00785 | -0.082 | -68.2166
-6.5 | -0.4745 | 0.00716 | -0.0786 | -66.2709
-6 | -0.4085 | 0.00672 | -0.0764 | -60.7887
-5.5 | -0.3404 | 0.00639 | -0.0751 | -53.2707
-5 | -0.2729 | 0.00607 | -0.074 | -44.9588
-4.5 | -0.2046 | 0.00581 | -0.0735 | -35.2151
-4 | -0.136 | 0.00559 | -0.0734 | -24.3292
-3.5 | -0.0671 | 0.00541 | -0.0736 | -12.403
-3 | 0.0019 | 0.00526 | -0.0741 | 0.36122
-2.5 | 0.0704 | 0.00511 | -0.0747 | 13.7769
-2 | 0.1393 | 0.00498 | -0.0755 | 27.9719
-1.5 | 0.2085 | 0.00484 | -0.0765 | 43.0785
-1 | 0.2777 | 0.00472 | -0.0776 | 58.8347
0 | 0.4099 | 0.00421 | -0.079 | 97.3634
0.5 | 0.4739 | 0.00388 | -0.0794 | 122.1392
1 | 0.5309 | 0.00304 | -0.0788 | 174.6382
1.5 | 0.5971 | 0.00317 | -0.0795 | 188.3596
2 | 0.662 | 0.00343 | -0.0798 | 193.0029
2.5 | 0.7067 | 0.00428 | -0.0762 | 165.1168
3.5 | 0.7065 | 0.00657 | -0.0517 | 107.5342
4 | 0.7212 | 0.00784 | -0.0432 | 91.9898
4.5 | 0.73 | 0.00951 | -0.0343 | 76.7613
5 | 0.7524 | 0.01097 | -0.0279 | 68.5871
5.5 | 0.7807 | 0.01236 | -0.0225 | 63.1634
6 | 0.825 | 0.01328 | -0.0195 | 62.1235
6.5 | 0.8705 | 0.01422 | -0.0166 | 61.2166
7 | 0.9143 | 0.0153 | -0.0135 | 59.7582
7.5 | 0.962 | 0.0163 | -0.0108 | 59.0184
8 | 1.0049 | 0.01754 | -0.0075 | 57.2919
8.5 | 1.0501 | 0.01877 | -0.0043 | 55.9457
9 | 1.0956 | 0.02006 | -0.0011 | 54.6162
9.5 | 1.1387 | 0.02156 | 0.0025 | 52.8154
10 | 1.1821 | 0.0231 | 0.0062 | 51.1732
10.5 | 1.2245 | 0.02485 | 0.01 | 49.2757
11 | 1.262 | 0.02693 | 0.0144 | 46.8622
11.5 | 1.2922 | 0.02956 | 0.0193 | 43.7145
12 | 1.3056 | 0.03329 | 0.0252 | 39.219
12.5 | 1.2943 | 0.03877 | 0.0314 | 33.3841
13 | 1.2664 | 0.04586 | 0.0367 | 27.6145
13.5 | 1.2394 | 0.05382 | 0.0399 | 23.0286
14 | 1.2037 | 0.06368 | 0.0407 | 18.9023
14.5 | 1.1703 | 0.07454 | 0.0387 | 15.7003
15 | 1.1371 | 0.0866 | 0.0344 | 13.1305
15.5 | 1.1057 | 0.09961 | 0.028 | 11.1003
16 | 1.0769 | 0.11298 | 0.0204 | 9.5318
16.5 | 1.0525 | 0.12697 | 0.0113 | 8.2894
17 | 1.0334 | 0.14065 | 0.0022 | 7.3473

## 145. Re 20M Mach 0.00 (1)
BIGFOIL.COM POLAR EXPORT
NACA66-416 a=0.5
NACA66-416 a=0.5 |  |  |  | Cl Max: | 1.452 | at alpha= | 13 | deg
JavaFoil+Calcfoil stall+Eppler ext transition |  |  |  | L/D Max: | 117.654 | at alpha= | 4 | deg
Re: | 20000000 |  |  | Cd Min: | 0.00544 | at alpha= | 1.5 | deg
Mach: | 0 |  |  | Cl=0 at alpha= | -2.6639 | deg
|  |  |  | @ Cl=0.1, Cd= | 0.0059968
|  |  |  | @ Cl=0.4, Cd= | 0.0060067
|  |  |  | @ Cl=0.6, Cd= | 0.0063815
alpha (deg) | Cl | Cd | Cm | Cl/Cd
-18.5 | -0.716 | 0.14017 | -0.009 | -5.106
-18 | -0.735 | 0.13208 | -0.01 | -5.567
-17.5 | -0.75 | 0.12557 | -0.01 | -5.973
-17 | -0.763 | 0.11967 | -0.011 | -6.377
-16.5 | -0.777 | 0.109 | -0.012 | -7.131
-16 | -0.79 | 0.10007 | -0.013 | -7.891
-15.5 | -0.8 | 0.09155 | -0.015 | -8.739
-15 | -0.808 | 0.08408 | -0.016 | -9.606
-14.5 | -0.931 | 0.01904 | -0.024 | -48.922
-14 | -0.95 | 0.01393 | -0.025 | -68.187
-13.5 | -0.954 | 0.01173 | -0.027 | -81.334
-13 | -0.948 | 0.01078 | -0.028 | -87.931
-12.5 | -0.934 | 0.01019 | -0.029 | -91.662
-12 | -0.913 | 0.00971 | -0.03 | -93.992
-11.5 | -0.889 | 0.0092 | -0.031 | -96.65
-11 | -0.86 | 0.00881 | -0.032 | -97.617
-10.5 | -0.828 | 0.00768 | -0.033 | -107.879
-10 | -0.793 | 0.0085 | -0.035 | -93.253
-9.5 | -0.751 | 0.00819 | -0.036 | -91.672
-9 | -0.707 | 0.00781 | -0.037 | -90.412
-8.5 | -0.66 | 0.0076 | -0.038 | -86.775
-8 | -0.611 | 0.00725 | -0.039 | -84.223
-7.5 | -0.56 | 0.00702 | -0.04 | -79.678
-7 | -0.507 | 0.00697 | -0.041 | -72.756
-6.5 | -0.452 | 0.00681 | -0.042 | -66.425
-6 | -0.396 | 0.00661 | -0.044 | -59.976
-5.5 | -0.339 | 0.00643 | -0.045 | -52.794
-5 | -0.281 | 0.00635 | -0.046 | -44.275
-4.5 | -0.222 | 0.00619 | -0.047 | -35.921
-4 | -0.162 | 0.00612 | -0.048 | -26.563
-3.5 | -0.102 | 0.00596 | -0.049 | -17.153
-3 | -0.041 | 0.00589 | -0.051 | -7.02
-2.5 | 0.02 | 0.00598 | -0.052 | 3.309
-2 | 0.081 | 0.00596 | -0.053 | 13.614
-1.5 | 0.143 | 0.00608 | -0.054 | 23.464
-1 | 0.205 | 0.00619 | -0.055 | 33.101
-0.5 | 0.266 | 0.00589 | -0.056 | 45.21
0 | 0.328 | 0.00593 | -0.058 | 55.338
0.5 | 0.39 | 0.00607 | -0.059 | 64.146
1 | 0.45 | 0.00569 | -0.06 | 79.124
1.5 | 0.511 | 0.00544 | -0.061 | 93.909
2 | 0.571 | 0.00628 | -0.062 | 90.92
2.5 | 0.631 | 0.00649 | -0.063 | 97.331
3 | 0.692 | 0.00668 | -0.064 | 103.499
3.5 | 0.748 | 0.0065 | -0.065 | 114.977
4 | 0.806 | 0.00685 | -0.066 | 117.654
4.5 | 0.862 | 0.00803 | -0.067 | 107.459
5 | 0.919 | 0.00837 | -0.068 | 109.8
5.5 | 0.974 | 0.0087 | -0.069 | 112.017
6 | 1.028 | 0.00903 | -0.071 | 113.806
6.5 | 1.079 | 0.00938 | -0.072 | 115.043
7 | 1.129 | 0.00976 | -0.073 | 115.654
7.5 | 1.177 | 0.01015 | -0.074 | 115.935
8 | 1.222 | 0.01058 | -0.075 | 115.513
8.5 | 1.264 | 0.01106 | -0.076 | 114.254
9 | 1.303 | 0.01153 | -0.077 | 113.079
9.5 | 1.339 | 0.0121 | -0.078 | 110.656
10 | 1.372 | 0.01267 | -0.079 | 108.246
10.5 | 1.399 | 0.01323 | -0.08 | 105.767
11 | 1.42 | 0.01377 | -0.081 | 103.132
11.5 | 1.435 | 0.01449 | -0.082 | 99.057
12 | 1.446 | 0.01513 | -0.083 | 95.603
12.5 | 1.451 | 0.01593 | -0.084 | 91.102
13 | 1.452 | 0.01676 | -0.085 | 86.601
13.5 | 1.448 | 0.01753 | -0.086 | 82.603
14 | 1.438 | 0.01855 | -0.087 | 77.557
14.5 | 1.418 | 0.01989 | -0.087 | 71.314
15 | 1.394 | 0.02076 | -0.088 | 67.167
15.5 | 1.365 | 0.02248 | -0.089 | 60.735
16 | 1.333 | 0.02368 | -0.09 | 56.285
16.5 | 1.297 | 0.0255 | -0.091 | 50.856
17 | 1.259 | 0.02721 | -0.091 | 46.265
17.5 | 1.217 | 0.02971 | -0.092 | 40.973
18 | 1.171 | 0.03386 | -0.092 | 34.587

## 146. Re 20M Mach 0.00 (2)
BIGFOIL.COM POLAR EXPORT
NACA66-416 a=0.5
NACA66-416 a=0.5 |  |  |  | Cl Max: | 1.79 | at alpha= | 20 | deg
XFOIL ncrit=9 |  |  |  | L/D Max: | 147.365 | at alpha= | 1.5 | deg
Re: | 20000000 |  |  | Cd Min: | 0.04439 | at alpha= | 20 | deg
Mach: | 0 |  |  | Cl=0 at alpha= | -2.8795 | deg
|  |  |  | @ Cl=0.1, Cd= | 0.0047153
|  |  |  | @ Cl=0.4, Cd= | 0.0040249
|  |  |  | @ Cl=0.6, Cd= | 0.0050137
alpha (deg) | Cl | Cd | Cm | Cl/Cd
-20 | -1.5742 | 0.02055 | -0.0866 | -76.6034
-19.5 | -1.5557 | 0.01893 | -0.0837 | -82.1817
-19 | -1.5287 | 0.01779 | -0.0813 | -85.9303
-18.5 | -1.51 | 0.01628 | -0.0778 | -92.7518
-18 | -1.481 | 0.0153 | -0.0751 | -96.7974
-17.5 | -1.4493 | 0.01449 | -0.0726 | -100.0207
-17 | -1.4159 | 0.01376 | -0.0702 | -102.8997
-16.5 | -1.3814 | 0.01309 | -0.0678 | -105.5309
-16 | -1.3461 | 0.01248 | -0.0653 | -107.8606
-15.5 | -1.311 | 0.01189 | -0.0626 | -110.2607
-15 | -1.2778 | 0.01124 | -0.0594 | -113.6833
-14.5 | -1.244 | 0.01075 | -0.0561 | -115.7209
-14 | -1.2033 | 0.01036 | -0.0539 | -116.1486
-13.5 | -1.157 | 0.00997 | -0.0529 | -116.0481
-13 | -1.1091 | 0.00961 | -0.0521 | -115.411
-12.5 | -1.0599 | 0.00926 | -0.0515 | -114.46
-12 | -1.0097 | 0.00892 | -0.0511 | -113.1951
-10.5 | -0.8541 | 0.008 | -0.0506 | -106.7625
-10 | -0.8017 | 0.00768 | -0.0505 | -104.388
-9.5 | -0.7487 | 0.00737 | -0.0505 | -101.5875
-9 | -0.6947 | 0.00709 | -0.0507 | -97.9831
-8.5 | -0.6398 | 0.00685 | -0.0511 | -93.4015
-8 | -0.5844 | 0.00663 | -0.0516 | -88.1448
-7.5 | -0.5285 | 0.00642 | -0.0521 | -82.3209
-7 | -0.4724 | 0.00623 | -0.0527 | -75.8266
-6.5 | -0.4159 | 0.00605 | -0.0533 | -68.7438
-6 | -0.3594 | 0.00586 | -0.0539 | -61.3311
-5.5 | -0.3027 | 0.00567 | -0.0546 | -53.3862
-5 | -0.2456 | 0.00549 | -0.0553 | -44.7359
-4.5 | -0.188 | 0.00533 | -0.0562 | -35.272
-4 | -0.13 | 0.00519 | -0.0571 | -25.0482
-3.5 | -0.0719 | 0.00505 | -0.0581 | -14.2376
-3 | -0.014 | 0.00492 | -0.059 | -2.8455
-2.5 | 0.0441 | 0.00483 | -0.06 | 9.1304
-2 | 0.1026 | 0.00471 | -0.061 | 21.7834
-1.5 | 0.1611 | 0.00462 | -0.0621 | 34.8701
-1 | 0.2192 | 0.00454 | -0.0631 | 48.2819
0 | 0.3322 | 0.00423 | -0.0645 | 78.5343
1 | 0.4413 | 0.0039 | -0.0655 | 113.1538
1.5 | 0.4922 | 0.00334 | -0.0656 | 147.3653
2 | 0.5375 | 0.00416 | -0.0643 | 129.2067
2.5 | 0.583 | 0.00483 | -0.0631 | 120.7039
3 | 0.6302 | 0.00534 | -0.0621 | 118.015
3.5 | 0.6733 | 0.00591 | -0.0602 | 113.9255
4 | 0.7157 | 0.00643 | -0.0583 | 111.3064
4.5 | 0.7566 | 0.00687 | -0.056 | 110.131
5 | 0.7826 | 0.00732 | -0.0505 | 106.9126
5.5 | 0.8158 | 0.00774 | -0.0467 | 105.4005
6 | 0.8535 | 0.00814 | -0.044 | 104.8526
6.5 | 0.8931 | 0.00856 | -0.0417 | 104.3341
7 | 0.9317 | 0.00904 | -0.0394 | 103.0642
7.5 | 0.9709 | 0.00953 | -0.0373 | 101.8783
8 | 1.0094 | 0.01007 | -0.0352 | 100.2383
8.5 | 1.0476 | 0.01065 | -0.0331 | 98.3662
9 | 1.0851 | 0.01127 | -0.031 | 96.2822
9.5 | 1.1231 | 0.01192 | -0.0291 | 94.2198
10 | 1.1599 | 0.01261 | -0.0271 | 91.9826
10.5 | 1.1943 | 0.01344 | -0.0248 | 88.8616
11 | 1.2306 | 0.0142 | -0.0229 | 86.662
11.5 | 1.2663 | 0.01501 | -0.021 | 84.3638
12 | 1.299 | 0.01598 | -0.0189 | 81.2891
12.5 | 1.3333 | 0.01692 | -0.017 | 78.8002
13 | 1.3648 | 0.01801 | -0.0149 | 75.7801
13.5 | 1.3977 | 0.01907 | -0.013 | 73.2931
14 | 1.4295 | 0.02019 | -0.0111 | 70.8024
14.5 | 1.4596 | 0.02138 | -0.0091 | 68.2694
15 | 1.4986 | 0.02256 | -0.0091 | 66.4273
15.5 | 1.5457 | 0.02424 | -0.0114 | 63.7665
16 | 1.5859 | 0.02606 | -0.0125 | 60.8557
16.5 | 1.6294 | 0.028 | -0.0145 | 58.1929
17 | 1.6716 | 0.02981 | -0.0161 | 56.0751
17.5 | 1.6954 | 0.03187 | -0.0144 | 53.1974
18 | 1.7193 | 0.0339 | -0.0129 | 50.7168
18.5 | 1.739 | 0.03633 | -0.0112 | 47.8668
19 | 1.7563 | 0.03894 | -0.0093 | 45.1027
19.5 | 1.7735 | 0.04164 | -0.0077 | 42.5913
20 | 1.79 | 0.04439 | -0.0062 | 40.3244

## 147. Re 20M Mach 0.10 (1)
BIGFOIL.COM POLAR EXPORT
NACA66-416 a=0.5
NACA66-416 a=0.5 |  |  |  | Cl Max: | 1.442 | at alpha= | 12.5 | deg
JavaFoil+Calcfoil stall+Eppler ext transition |  |  |  | L/D Max: | 117.729 | at alpha= | 4 | deg
Re: | 20000000 |  |  | Cd Min: | 0.0057 | at alpha= | 1 | deg
Mach: | 0.1 |  |  | Cl=0 at alpha= | -2.6613 | deg
|  |  |  | @ Cl=0.1, Cd= | 0.0060459
|  |  |  | @ Cl=0.4, Cd= | 0.0059947
|  |  |  | @ Cl=0.6, Cd= | 0.0063867
alpha (deg) | Cl | Cd | Cm | Cl/Cd
-18.5 | -0.672 | 0.14359 | -0.009 | -4.676
-18 | -0.694 | 0.13455 | -0.01 | -5.159
-17.5 | -0.713 | 0.12688 | -0.01 | -5.621
-17 | -0.729 | 0.12242 | -0.011 | -5.954
-16.5 | -0.745 | 0.113 | -0.012 | -6.596
-16 | -0.759 | 0.10474 | -0.013 | -7.251
-15.5 | -0.772 | 0.09655 | -0.014 | -7.998
-15 | -0.782 | 0.08925 | -0.015 | -8.761
-14.5 | -0.804 | 0.07117 | -0.018 | -11.293
-14 | -0.927 | 0.01516 | -0.025 | -61.176
-13.5 | -0.937 | 0.01246 | -0.027 | -75.162
-13 | -0.936 | 0.01111 | -0.028 | -84.213
-12.5 | -0.925 | 0.01036 | -0.029 | -89.244
-12 | -0.906 | 0.00986 | -0.03 | -91.947
-11.5 | -0.884 | 0.0093 | -0.031 | -95.105
-11 | -0.857 | 0.00891 | -0.032 | -96.187
-10.5 | -0.827 | 0.00766 | -0.034 | -107.865
-10 | -0.793 | 0.00861 | -0.035 | -92.103
-9.5 | -0.751 | 0.00821 | -0.036 | -91.524
-9 | -0.707 | 0.00782 | -0.037 | -90.497
-8.5 | -0.661 | 0.0077 | -0.038 | -85.889
-8 | -0.612 | 0.00735 | -0.039 | -83.326
-7.5 | -0.561 | 0.00712 | -0.04 | -78.87
-7 | -0.509 | 0.00694 | -0.042 | -73.235
-6.5 | -0.454 | 0.00682 | -0.043 | -66.552
-6 | -0.398 | 0.00661 | -0.044 | -60.177
-5.5 | -0.341 | 0.00652 | -0.045 | -52.262
-5 | -0.283 | 0.00638 | -0.046 | -44.274
-4.5 | -0.223 | 0.00622 | -0.047 | -35.92
-4 | -0.163 | 0.00609 | -0.048 | -26.812
-3.5 | -0.103 | 0.00604 | -0.05 | -17
-3 | -0.042 | 0.0059 | -0.051 | -7.045
-2.5 | 0.02 | 0.00595 | -0.052 | 3.342
-2 | 0.082 | 0.00604 | -0.053 | 13.511
-1.5 | 0.143 | 0.00606 | -0.054 | 23.688
-1 | 0.206 | 0.0062 | -0.055 | 33.194
-0.5 | 0.268 | 0.00586 | -0.057 | 45.688
0 | 0.33 | 0.006 | -0.058 | 54.992
0.5 | 0.392 | 0.00604 | -0.059 | 64.819
1 | 0.452 | 0.0057 | -0.06 | 79.366
1.5 | 0.513 | 0.00612 | -0.061 | 83.807
2 | 0.574 | 0.0063 | -0.062 | 91.158
2.5 | 0.634 | 0.0065 | -0.063 | 97.672
3 | 0.695 | 0.00672 | -0.064 | 103.347
3.5 | 0.751 | 0.00655 | -0.066 | 114.722
4 | 0.81 | 0.00688 | -0.067 | 117.729
4.5 | 0.867 | 0.00807 | -0.068 | 107.326
5 | 0.923 | 0.00841 | -0.069 | 109.721
5.5 | 0.979 | 0.00877 | -0.07 | 111.611
6 | 1.032 | 0.00909 | -0.071 | 113.604
6.5 | 1.084 | 0.00947 | -0.072 | 114.515
7 | 1.134 | 0.00983 | -0.073 | 115.294
7.5 | 1.181 | 0.01025 | -0.074 | 115.253
8 | 1.226 | 0.01066 | -0.075 | 114.967
8.5 | 1.267 | 0.01116 | -0.076 | 113.586
9 | 1.306 | 0.01168 | -0.077 | 111.796
9.5 | 1.341 | 0.01223 | -0.078 | 109.689
10 | 1.373 | 0.01282 | -0.079 | 107.141
10.5 | 1.399 | 0.01341 | -0.08 | 104.361
11 | 1.418 | 0.01395 | -0.081 | 101.696
11.5 | 1.432 | 0.01469 | -0.082 | 97.454
12 | 1.44 | 0.01535 | -0.083 | 93.821
12.5 | 1.442 | 0.01625 | -0.084 | 88.717
13 | 1.439 | 0.01706 | -0.085 | 84.365
13.5 | 1.431 | 0.01791 | -0.086 | 79.939
14 | 1.418 | 0.01898 | -0.087 | 74.727
14.5 | 1.393 | 0.02019 | -0.088 | 69.005
15 | 1.364 | 0.02146 | -0.089 | 63.563
15.5 | 1.33 | 0.02294 | -0.089 | 57.983
16 | 1.292 | 0.02455 | -0.09 | 52.619
16.5 | 1.25 | 0.02653 | -0.091 | 47.107
17 | 1.205 | 0.02894 | -0.091 | 41.634
17.5 | 1.158 | 0.03135 | -0.092 | 36.949

## 148. Re 20M Mach 0.10 (2)
BIGFOIL.COM POLAR EXPORT
NACA66-416 a=0.5
NACA66-416 a=0.5 |  |  |  | Cl Max: | 1.7871 | at alpha= | 20 | deg
XFOIL ncrit=9 |  |  |  | L/D Max: | 149.277 | at alpha= | 1.5 | deg
Re: | 20000000 |  |  | Cd Min: | 0.04659 | at alpha= | 20 | deg
Mach: | 0.1 |  |  | Cl=0 at alpha= | -2.8829 | deg
|  |  |  | @ Cl=0.1, Cd= | 0.0047269
|  |  |  | @ Cl=0.4, Cd= | 0.0040233
|  |  |  | @ Cl=0.6, Cd= | 0.0049971
alpha (deg) | Cl | Cd | Cm | Cl/Cd
-20 | -1.5719 | 0.02213 | -0.0931 | -71.0303
-19.5 | -1.5538 | 0.02035 | -0.0902 | -76.3538
-19 | -1.5294 | 0.01896 | -0.0875 | -80.6646
-18.5 | -1.5096 | 0.01738 | -0.084 | -86.8585
-18 | -1.4864 | 0.01602 | -0.0805 | -92.784
-17.5 | -1.4562 | 0.01506 | -0.0776 | -96.6932
-17 | -1.4231 | 0.01424 | -0.0749 | -99.9368
-16.5 | -1.3887 | 0.0135 | -0.0722 | -102.8667
-16 | -1.3528 | 0.01285 | -0.0696 | -105.2763
-15.5 | -1.3165 | 0.01223 | -0.0668 | -107.6451
-15 | -1.2816 | 0.01156 | -0.0637 | -110.8651
-14.5 | -1.2471 | 0.01098 | -0.0603 | -113.5792
-14 | -1.2114 | 0.01055 | -0.0568 | -114.8246
-13.5 | -1.1653 | 0.01014 | -0.0554 | -114.9211
-13 | -1.1171 | 0.00975 | -0.0544 | -114.5744
-12.5 | -1.0676 | 0.00938 | -0.0535 | -113.8166
-12 | -1.017 | 0.00902 | -0.0529 | -112.7494
-11.5 | -0.9654 | 0.0087 | -0.0525 | -110.9655
-10.5 | -0.8598 | 0.00809 | -0.052 | -106.2794
-10 | -0.8069 | 0.00775 | -0.0518 | -104.1161
-9.5 | -0.7535 | 0.00743 | -0.0517 | -101.4132
-9 | -0.6992 | 0.00714 | -0.0517 | -97.9272
-8.5 | -0.6439 | 0.00688 | -0.052 | -93.5901
-8 | -0.588 | 0.00666 | -0.0523 | -88.2883
-7.5 | -0.5317 | 0.00645 | -0.0528 | -82.4341
-7 | -0.4751 | 0.00625 | -0.0533 | -76.016
-6.5 | -0.4183 | 0.00607 | -0.0539 | -68.9127
-6 | -0.3612 | 0.00588 | -0.0545 | -61.4286
-5.5 | -0.3042 | 0.00568 | -0.0551 | -53.5563
-5 | -0.2468 | 0.0055 | -0.0558 | -44.8727
-4.5 | -0.1887 | 0.00534 | -0.0567 | -35.3371
-3.5 | -0.0719 | 0.00506 | -0.0585 | -14.2095
-3 | -0.0137 | 0.00493 | -0.0594 | -2.7789
-2.5 | 0.0448 | 0.00483 | -0.0604 | 9.2754
-2 | 0.1037 | 0.00472 | -0.0615 | 21.9703
-1.5 | 0.1625 | 0.00462 | -0.0625 | 35.1732
-1 | 0.221 | 0.00454 | -0.0635 | 48.6784
-0.5 | 0.2785 | 0.00437 | -0.0644 | 63.73
0 | 0.3346 | 0.00422 | -0.065 | 79.2891
1 | 0.4443 | 0.00389 | -0.066 | 114.2159
1.5 | 0.4956 | 0.00332 | -0.066 | 149.2771
2 | 0.5412 | 0.00414 | -0.0648 | 130.7246
2.5 | 0.5864 | 0.00483 | -0.0634 | 121.4079
3.5 | 0.6759 | 0.00593 | -0.0603 | 113.9798
4 | 0.7179 | 0.00645 | -0.0581 | 111.3023
4.5 | 0.7577 | 0.0069 | -0.0555 | 109.8116
5 | 0.7797 | 0.00738 | -0.0492 | 105.6504
5.5 | 0.8138 | 0.00783 | -0.0455 | 103.9336
6 | 0.8526 | 0.00824 | -0.043 | 103.4709
6.5 | 0.8926 | 0.00867 | -0.0408 | 102.9527
7 | 0.9314 | 0.00917 | -0.0384 | 101.5703
7.5 | 0.9706 | 0.00968 | -0.0363 | 100.2686
8 | 1.0086 | 0.01027 | -0.034 | 98.2084
8.5 | 1.0474 | 0.01086 | -0.032 | 96.4457
9 | 1.0862 | 0.01147 | -0.03 | 94.6992
9.5 | 1.1235 | 0.01217 | -0.0279 | 92.3172
10 | 1.1596 | 0.01291 | -0.0257 | 89.8218
10.5 | 1.1962 | 0.0137 | -0.0236 | 87.3139
11 | 1.2314 | 0.01453 | -0.0215 | 84.7488
11.5 | 1.2679 | 0.01536 | -0.0196 | 82.5456
12 | 1.3009 | 0.01636 | -0.0174 | 79.5171
12.5 | 1.3334 | 0.01742 | -0.0152 | 76.5442
13 | 1.3678 | 0.01843 | -0.0133 | 74.216
13.5 | 1.3993 | 0.01962 | -0.0112 | 71.3201
14 | 1.433 | 0.02068 | -0.0095 | 69.294
14.5 | 1.4625 | 0.02197 | -0.0073 | 66.568
15 | 1.504 | 0.02328 | -0.0077 | 64.6048
15.5 | 1.579 | 0.02539 | -0.0162 | 62.1898
16.5 | 1.6344 | 0.02889 | -0.0125 | 56.5732
17 | 1.6738 | 0.03097 | -0.0137 | 54.0459
17.5 | 1.699 | 0.03298 | -0.012 | 51.5161
18 | 1.7186 | 0.03546 | -0.0101 | 48.4659
18.5 | 1.7365 | 0.03812 | -0.0081 | 45.5535
19 | 1.7569 | 0.04057 | -0.0064 | 43.3054
19.5 | 1.7728 | 0.04352 | -0.0047 | 40.7353
20 | 1.7871 | 0.04659 | -0.0031 | 38.358

## 149. Re 20M Mach 0.25 (1)
BIGFOIL.COM POLAR EXPORT
NACA66-416 a=0.5
NACA66-416 a=0.5 |  |  |  | Cl Max: | 1.395 | at alpha= | 11 | deg
JavaFoil+Calcfoil stall+Eppler ext transition |  |  |  | L/D Max: | 116.266 | at alpha= | 4 | deg
Re: | 20000000 |  |  | Cd Min: | 0.00541 | at alpha= | 0.5 | deg
Mach: | 0.25 |  |  | Cl=0 at alpha= | -2.6587 | deg
|  |  |  | @ Cl=0.1, Cd= | 0.0060903
|  |  |  | @ Cl=0.4, Cd= | 0.0054203
|  |  |  | @ Cl=0.6, Cd= | 0.0064655
alpha (deg) | Cl | Cd | Cm | Cl/Cd
-17 | -0.421 | 0.13911 | -0.01 | -3.029
-16.5 | -0.472 | 0.12769 | -0.011 | -3.694
-16 | -0.518 | 0.12237 | -0.011 | -4.232
-15.5 | -0.56 | 0.11395 | -0.012 | -4.912
-15 | -0.598 | 0.10499 | -0.013 | -5.692
-14.5 | -0.63 | 0.09767 | -0.013 | -6.453
-14 | -0.657 | 0.09302 | -0.014 | -7.063
-13.5 | -0.68 | 0.08446 | -0.015 | -8.047
-13 | -0.701 | 0.07376 | -0.018 | -9.507
-12.5 | -0.843 | 0.01236 | -0.03 | -68.23
-12 | -0.847 | 0.01097 | -0.031 | -77.21
-11.5 | -0.84 | 0.01034 | -0.032 | -81.291
-11 | -0.828 | 0.00951 | -0.033 | -87.041
-10.5 | -0.807 | 0.00913 | -0.034 | -88.474
-10 | -0.78 | 0.00868 | -0.036 | -89.848
-9.5 | -0.745 | 0.00747 | -0.037 | -99.8
-9 | -0.709 | 0.0083 | -0.038 | -85.409
-8.5 | -0.665 | 0.008 | -0.039 | -83.172
-8 | -0.619 | 0.00762 | -0.04 | -81.185
-7.5 | -0.569 | 0.00737 | -0.042 | -77.214
-7 | -0.517 | 0.00715 | -0.043 | -72.355
-6.5 | -0.463 | 0.00697 | -0.044 | -66.415
-6 | -0.407 | 0.0068 | -0.045 | -59.793
-5.5 | -0.349 | 0.00668 | -0.046 | -52.196
-5 | -0.289 | 0.00648 | -0.047 | -44.622
-4.5 | -0.229 | 0.00634 | -0.049 | -36.118
-4 | -0.167 | 0.00621 | -0.05 | -26.956
-3.5 | -0.105 | 0.00607 | -0.051 | -17.344
-3 | -0.043 | 0.00601 | -0.052 | -7.106
-2.5 | 0.02 | 0.00596 | -0.053 | 3.43
-2 | 0.084 | 0.00607 | -0.055 | 13.81
-1.5 | 0.147 | 0.00615 | -0.056 | 23.959
-1 | 0.211 | 0.00623 | -0.057 | 33.939
-0.5 | 0.275 | 0.00594 | -0.058 | 46.286
0 | 0.339 | 0.00605 | -0.059 | 55.975
0.5 | 0.401 | 0.00541 | -0.06 | 74.076
1 | 0.464 | 0.00613 | -0.062 | 75.704
1.5 | 0.526 | 0.00624 | -0.063 | 84.393
2 | 0.589 | 0.00643 | -0.064 | 91.626
2.5 | 0.651 | 0.00663 | -0.065 | 98.183
3 | 0.713 | 0.00688 | -0.066 | 103.611
3.5 | 0.771 | 0.00674 | -0.067 | 114.267
4 | 0.83 | 0.00714 | -0.068 | 116.266
4.5 | 0.888 | 0.00836 | -0.069 | 106.195
5 | 0.946 | 0.00877 | -0.07 | 107.922
5.5 | 1.002 | 0.00912 | -0.072 | 109.929
6 | 1.056 | 0.00948 | -0.073 | 111.397
6.5 | 1.108 | 0.00987 | -0.074 | 112.22
7 | 1.157 | 0.01034 | -0.075 | 111.945
7.5 | 1.204 | 0.01075 | -0.076 | 111.98
8 | 1.246 | 0.01125 | -0.077 | 110.741
8.5 | 1.285 | 0.01181 | -0.078 | 108.791
9 | 1.319 | 0.01237 | -0.079 | 106.666
9.5 | 1.349 | 0.01299 | -0.08 | 103.862
10 | 1.373 | 0.01371 | -0.081 | 100.144
10.5 | 1.39 | 0.01437 | -0.082 | 96.682
11 | 1.395 | 0.0151 | -0.083 | 92.371
11.5 | 1.392 | 0.01603 | -0.084 | 86.831
12 | 1.38 | 0.01685 | -0.085 | 81.911
12.5 | 1.359 | 0.01782 | -0.086 | 76.266
13 | 1.329 | 0.01902 | -0.087 | 69.861
13.5 | 1.29 | 0.02043 | -0.088 | 63.137
14 | 1.241 | 0.02203 | -0.089 | 56.351
14.5 | 1.175 | 0.02403 | -0.09 | 48.87
15 | 1.098 | 0.02642 | -0.09 | 41.57
15.5 | 1.01 | 0.03072 | -0.09 | 32.875
16 | 0.8 | 0.10601 | -0.061 | 7.549

## 150. Re 20M Mach 0.25 (2)
BIGFOIL.COM POLAR EXPORT
NACA66-416 a=0.5
NACA66-416 a=0.5 |  |  |  | Cl Max: | 1.7547 | at alpha= | 20 | deg
XFOIL ncrit=9 |  |  |  | L/D Max: | 157.125 | at alpha= | 1.5 | deg
Re: | 20000000 |  |  | Cd Min: | 0.06047 | at alpha= | 20 | deg
Mach: | 0.25 |  |  | Cl=0 at alpha= | -2.9038 | deg
|  |  |  | @ Cl=0.1, Cd= | 0.0047589
|  |  |  | @ Cl=0.4, Cd= | 0.0040704
|  |  |  | @ Cl=0.6, Cd= | 0.0047645
alpha (deg) | Cl | Cd | Cm | Cl/Cd
-20 | -1.3684 | 0.04786 | -0.1213 | -28.5917
-19.5 | -1.4205 | 0.03797 | -0.1238 | -37.4111
-19 | -1.4068 | 0.03435 | -0.1226 | -40.9549
-18.5 | -1.4573 | 0.02726 | -0.1189 | -53.4593
-18 | -1.4753 | 0.02291 | -0.1137 | -64.3955
-17.5 | -1.4604 | 0.02055 | -0.1092 | -71.0657
-17 | -1.4386 | 0.01863 | -0.1046 | -77.2195
-16.5 | -1.4184 | 0.01676 | -0.0995 | -84.6301
-16 | -1.3866 | 0.01548 | -0.095 | -89.5736
-15.5 | -1.3499 | 0.01448 | -0.0909 | -93.2251
-15 | -1.312 | 0.01354 | -0.0868 | -96.8981
-14.5 | -1.2728 | 0.01271 | -0.0827 | -100.1416
-14 | -1.2336 | 0.0119 | -0.0785 | -103.6639
-13.5 | -1.1929 | 0.01124 | -0.0745 | -106.1299
-13 | -1.1532 | 0.01066 | -0.0701 | -108.1801
-12.5 | -1.1079 | 0.01021 | -0.0666 | -108.5113
-12 | -1.0556 | 0.00976 | -0.0646 | -108.1557
-11.5 | -1.0019 | 0.00934 | -0.0629 | -107.2698
-11 | -0.9467 | 0.00897 | -0.0615 | -105.5407
-10.5 | -0.8913 | 0.0086 | -0.0604 | -103.6395
-10 | -0.8357 | 0.00821 | -0.0593 | -101.7905
-9.5 | -0.7802 | 0.0078 | -0.0584 | -100.0256
-9 | -0.7235 | 0.00744 | -0.0577 | -97.2446
-8.5 | -0.6662 | 0.00711 | -0.0573 | -93.699
-8 | -0.6081 | 0.00684 | -0.0571 | -88.9035
-7.5 | -0.5494 | 0.0066 | -0.057 | -83.2424
-7 | -0.4903 | 0.00638 | -0.0572 | -76.8495
-5.5 | -0.3124 | 0.00578 | -0.0582 | -54.0484
-5 | -0.2527 | 0.00558 | -0.0587 | -45.2867
-4.5 | -0.1928 | 0.00539 | -0.0594 | -35.7699
-4 | -0.1324 | 0.00524 | -0.0602 | -25.2672
-3 | -0.0116 | 0.00497 | -0.0619 | -2.334
-2.5 | 0.0487 | 0.00486 | -0.0628 | 10.0206
-2 | 0.1096 | 0.00474 | -0.0639 | 23.1224
-1.5 | 0.1703 | 0.00464 | -0.065 | 36.7026
-1 | 0.2307 | 0.00456 | -0.066 | 50.5921
-0.5 | 0.2904 | 0.00438 | -0.0669 | 66.3014
0 | 0.3483 | 0.00419 | -0.0675 | 83.1265
0.5 | 0.4045 | 0.00406 | -0.0679 | 99.6305
1.5 | 0.5138 | 0.00327 | -0.0684 | 157.1254
2 | 0.5624 | 0.00398 | -0.0674 | 141.3065
2.5 | 0.6041 | 0.00485 | -0.065 | 124.5567
3 | 0.6513 | 0.00536 | -0.0635 | 121.5112
3.5 | 0.6906 | 0.006 | -0.0605 | 115.1
4.5 | 0.7453 | 0.00709 | -0.0493 | 105.1199
5 | 0.7702 | 0.00782 | -0.0436 | 98.491
5.5 | 0.807 | 0.00839 | -0.0404 | 96.1859
6 | 0.8472 | 0.0089 | -0.0378 | 95.191
6.5 | 0.8892 | 0.00941 | -0.0356 | 94.4952
7.5 | 0.9695 | 0.01064 | -0.0309 | 91.1184
8 | 1.008 | 0.01136 | -0.0283 | 88.7324
8.5 | 1.0488 | 0.01204 | -0.0262 | 87.1096
9 | 1.0878 | 0.01279 | -0.0239 | 85.0508
9.5 | 1.1261 | 0.01362 | -0.0215 | 82.6799
10 | 1.164 | 0.01448 | -0.019 | 80.3867
10.5 | 1.2011 | 0.01543 | -0.0166 | 77.8419
11 | 1.2381 | 0.01641 | -0.0143 | 75.4479
11.5 | 1.2752 | 0.01745 | -0.0119 | 73.0774
12 | 1.3088 | 0.01869 | -0.0093 | 70.0268
12.5 | 1.3452 | 0.01984 | -0.007 | 67.8024
13 | 1.3792 | 0.02116 | -0.0046 | 65.1796
13.5 | 1.4126 | 0.02255 | -0.0022 | 62.643
14 | 1.4467 | 0.02394 | 0.0002 | 60.4302
14.5 | 1.4759 | 0.02556 | 0.003 | 57.7426
15 | 1.5289 | 0.02755 | 0.0006 | 55.4955
15.5 | 1.6035 | 0.03022 | -0.0067 | 53.0609
17.5 | 1.703 | 0.04071 | 0.0021 | 41.8325
18 | 1.7234 | 0.0437 | 0.0044 | 39.4371
18.5 | 1.7357 | 0.04742 | 0.0069 | 36.6027
19 | 1.7478 | 0.05125 | 0.0091 | 34.1034
19.5 | 1.7537 | 0.05571 | 0.0113 | 31.4791
20 | 1.7547 | 0.06047 | 0.0135 | 29.0177

## 151. Re 20M Mach 0.50 (1)
BIGFOIL.COM POLAR EXPORT
NACA66-416 a=0.5
NACA66-416 a=0.5 |  |  |  | Cl Max: | 1.255 | at alpha= | 7.5 | deg
JavaFoil+Calcfoil stall+Eppler ext transition |  |  |  | L/D Max: | 109.887 | at alpha= | 3.5 | deg
Re: | 20000000 |  |  | Cd Min: | 0.00593 | at alpha= | -1.5 | deg
Mach: | 0.5 |  |  | Cl=0 at alpha= | -2.6643 | deg
|  |  |  | @ Cl=0.1, Cd= | 0.0063878
|  |  |  | @ Cl=0.4, Cd= | 0.0063457
|  |  |  | @ Cl=0.6, Cd= | 0.0068474
alpha (deg) | Cl | Cd | Cm | Cl/Cd
-20 | -0.97 | 0.18219 | -0.01 | -5.325
-19.5 | -0.942 | 0.17686 | -0.011 | -5.327
-19 | -0.916 | 0.16066 | -0.011 | -5.702
-18.5 | -0.888 | 0.15493 | -0.012 | -5.73
-18 | -0.86 | 0.14786 | -0.012 | -5.816
-17.5 | -0.832 | 0.14559 | -0.013 | -5.713
-17 | -0.803 | 0.13657 | -0.013 | -5.883
-16.5 | -0.776 | 0.12793 | -0.014 | -6.067
-16 | -0.749 | 0.1237 | -0.015 | -6.053
-15.5 | -0.72 | 0.11843 | -0.015 | -6.08
-15 | -0.695 | 0.10205 | -0.016 | -6.807
-14.5 | -0.669 | 0.09375 | -0.017 | -7.132
-14 | -0.642 | 0.08713 | -0.018 | -7.367
-13.5 | -0.62 | 0.07637 | -0.021 | -8.114
-13 | -0.581 | 0.08682 | -0.018 | -6.691
-12.5 | -0.554 | 0.07987 | -0.019 | -6.939
-12 | -0.531 | 0.06974 | -0.022 | -7.611
-11.5 | -0.595 | 0.01404 | -0.035 | -42.37
-11 | -0.567 | 0.01214 | -0.037 | -46.699
-10.5 | -0.536 | 0.01118 | -0.038 | -47.892
-10 | -0.504 | 0.01035 | -0.039 | -48.662
-9.5 | -0.384 | 0.06483 | -0.02 | -5.917
-9 | -0.356 | 0.05609 | -0.021 | -6.35
-8.5 | -0.331 | 0.04931 | -0.025 | -6.703
-8 | -0.369 | 0.00886 | -0.045 | -41.62
-7.5 | -0.496 | 0.00848 | -0.046 | -58.539
-7 | -0.505 | 0.0081 | -0.047 | -62.376
-6.5 | -0.476 | 0.00687 | -0.049 | -69.319
-6 | -0.431 | 0.00766 | -0.05 | -56.266
-5.5 | -0.376 | 0.00738 | -0.052 | -51.004
-5 | -0.316 | 0.0071 | -0.053 | -44.523
-4.5 | -0.252 | 0.00687 | -0.054 | -36.689
-4 | -0.185 | 0.00669 | -0.056 | -27.695
-3.5 | -0.117 | 0.00654 | -0.057 | -17.889
-3 | -0.047 | 0.00638 | -0.058 | -7.45
-2.5 | 0.023 | 0.00633 | -0.06 | 3.598
-2 | 0.094 | 0.00643 | -0.061 | 14.555
-1.5 | 0.165 | 0.00593 | -0.062 | 27.759
-1 | 0.236 | 0.00649 | -0.063 | 36.426
-0.5 | 0.308 | 0.00664 | -0.065 | 46.283
0 | 0.376 | 0.00629 | -0.066 | 59.736
0.5 | 0.445 | 0.00645 | -0.067 | 69.025
1 | 0.515 | 0.0066 | -0.068 | 78.006
1.5 | 0.585 | 0.00678 | -0.07 | 86.179
2 | 0.654 | 0.00709 | -0.071 | 92.209
2.5 | 0.723 | 0.00737 | -0.072 | 98.072
3 | 0.792 | 0.00733 | -0.073 | 107.934
3.5 | 0.854 | 0.00777 | -0.075 | 109.887
4 | 0.918 | 0.00937 | -0.076 | 97.976
4.5 | 0.982 | 0.00989 | -0.077 | 99.255
5 | 1.043 | 0.01036 | -0.078 | 100.678
5.5 | 1.102 | 0.01088 | -0.079 | 101.26
6 | 1.154 | 0.01147 | -0.081 | 100.587
6.5 | 1.199 | 0.01214 | -0.082 | 98.828
7 | 1.235 | 0.01281 | -0.083 | 96.393
7.5 | 1.255 | 0.01371 | -0.084 | 91.572
8 | 1.25 | 0.01465 | -0.085 | 85.305
8.5 | 1.19 | 0.0158 | -0.087 | 75.326
9 | 0.781 | 0.01719 | -0.088 | 45.428
9.5 | 0.806 | 0.01955 | -0.088 | 41.234
10 | 0.845 | 0.01843 | -0.09 | 45.842
10.5 | 0.876 | 0.01988 | -0.091 | 44.073
11 | 0.906 | 0.02202 | -0.092 | 41.135
11.5 | 0.909 | 0.03108 | -0.09 | 29.242
12 | 0.97 | 0.02273 | -0.094 | 42.65
12.5 | 0.999 | 0.02506 | -0.095 | 39.876

## 152. Re 20M Mach 0.50 (2)
BIGFOIL.COM POLAR EXPORT
NACA66-416 a=0.5
NACA66-416 a=0.5 |  |  |  | Cl Max: | 1.3165 | at alpha= | 12 | deg
XFOIL ncrit=9 |  |  |  | L/D Max: | 187.778 | at alpha= | 2 | deg
Re: | 20000000 |  |  | Cd Min: | 0.13999 | at alpha= | 17 | deg
Mach: | 0.5 |  |  | Cl=0 at alpha= | -3.0051 | deg
|  |  |  | @ Cl=0.1, Cd= | 0.0049539
|  |  |  | @ Cl=0.4, Cd= | 0.0042345
|  |  |  | @ Cl=0.6, Cd= | 0.0032112
alpha (deg) | Cl | Cd | Cm | Cl/Cd
-13.5 | -0.3715 | 0.10206 | -0.0968 | -3.64
-13 | -0.3744 | 0.09246 | -0.103 | -4.0493
-12.5 | -0.3881 | 0.08173 | -0.11 | -4.7486
-12 | -0.408 | 0.0704 | -0.1176 | -5.7955
-11.5 | -0.4195 | 0.05731 | -0.1278 | -7.3198
-11 | -0.4504 | 0.04588 | -0.1362 | -9.8169
-10.5 | -0.487 | 0.03805 | -0.1372 | -12.7989
-10 | -0.527 | 0.03162 | -0.1334 | -16.6667
-9.5 | -0.5681 | 0.0261 | -0.1256 | -21.7663
-9 | -0.6081 | 0.02121 | -0.1142 | -28.6704
-8.5 | -0.643 | 0.01615 | -0.1008 | -39.8142
-8 | -0.6339 | 0.01135 | -0.0923 | -55.8502
-7.5 | -0.5949 | 0.00877 | -0.086 | -67.8335
-7 | -0.5411 | 0.00763 | -0.0811 | -70.9174
-6.5 | -0.4786 | 0.00698 | -0.0779 | -68.5673
-6 | -0.4117 | 0.00655 | -0.0759 | -62.855
-5.5 | -0.3431 | 0.00624 | -0.0746 | -54.984
-5 | -0.2745 | 0.00596 | -0.0738 | -46.057
-4.5 | -0.2061 | 0.0057 | -0.0732 | -36.1579
-4 | -0.1374 | 0.00549 | -0.0731 | -25.0273
-3.5 | -0.0685 | 0.00531 | -0.0734 | -12.9002
-3 | 0.0007 | 0.00517 | -0.0739 | 0.1354
-2.5 | 0.0695 | 0.00502 | -0.0745 | 13.8446
-2 | 0.1387 | 0.00487 | -0.0754 | 28.4805
-1.5 | 0.2081 | 0.00475 | -0.0765 | 43.8105
-1 | 0.277 | 0.00465 | -0.0775 | 59.5699
0 | 0.4102 | 0.0042 | -0.079 | 97.6667
1.5 | 0.5958 | 0.00319 | -0.0792 | 186.7712
2 | 0.6591 | 0.00351 | -0.0793 | 187.7778
2.5 | 0.6967 | 0.0045 | -0.0744 | 154.8222
3 | 0.7074 | 0.00547 | -0.064 | 129.3236
3.5 | 0.7017 | 0.00664 | -0.0508 | 105.6777
4 | 0.7183 | 0.00788 | -0.0427 | 91.1548
4.5 | 0.7287 | 0.0095 | -0.0341 | 76.7053
5 | 0.7536 | 0.01087 | -0.028 | 69.3284
5.5 | 0.7862 | 0.01212 | -0.0232 | 64.868
6 | 0.831 | 0.01303 | -0.0203 | 63.7759
6.5 | 0.8766 | 0.01396 | -0.0174 | 62.7937
7 | 0.921 | 0.015 | -0.0143 | 61.4
7.5 | 0.9682 | 0.01601 | -0.0115 | 60.4747
8 | 1.0111 | 0.01725 | -0.0081 | 58.6145
8.5 | 1.0578 | 0.01839 | -0.005 | 57.5204
9 | 1.1022 | 0.01974 | -0.0017 | 55.8359
9.5 | 1.1455 | 0.0212 | 0.0019 | 54.033
10 | 1.1906 | 0.02268 | 0.0055 | 52.4956
10.5 | 1.2325 | 0.02443 | 0.0094 | 50.4503
11 | 1.2719 | 0.02642 | 0.0137 | 48.1416
11.5 | 1.3035 | 0.02892 | 0.0188 | 45.0726
12 | 1.3165 | 0.03263 | 0.0247 | 40.3463
12.5 | 1.3032 | 0.03822 | 0.0311 | 34.0973
13 | 1.2729 | 0.04535 | 0.0367 | 28.0684
13.5 | 1.2462 | 0.05324 | 0.04 | 23.4072
14 | 1.2104 | 0.06309 | 0.0408 | 19.1853
14.5 | 1.1771 | 0.07386 | 0.039 | 15.9369
15 | 1.1438 | 0.0859 | 0.0348 | 13.3155
15.5 | 1.1103 | 0.09916 | 0.0282 | 11.1971
16 | 1.0818 | 0.11278 | 0.0202 | 9.5921
16.5 | 1.0566 | 0.12657 | 0.0115 | 8.3479
17 | 1.0372 | 0.13999 | 0.0028 | 7.4091