## index
index | Re | Mach | Datasource
1 | 50000 | 0 | XFOIL ncrit=9
2 | 50000 | 0 | JavaFoil+Calcfoil stall+Eppler ext transition
3 | 50000 | 0 | NF
4 | 50000 | 0.1 | XFOIL ncrit=9
5 | 50000 | 0.1 | JavaFoil+Calcfoil stall+Eppler ext transition
6 | 50000 | 0.25 | XFOIL ncrit=9
7 | 50000 | 0.25 | JavaFoil+Calcfoil stall+Eppler ext transition
8 | 50000 | 0.5 | XFOIL ncrit=9
9 | 50000 | 0.5 | JavaFoil+Calcfoil stall+Eppler ext transition
10 | 100000 | 0 | XFOIL ncrit=9
11 | 100000 | 0 | JavaFoil+Calcfoil stall+Eppler ext transition
12 | 100000 | 0 | NF
13 | 100000 | 0.1 | XFOIL ncrit=9
14 | 100000 | 0.1 | JavaFoil+Calcfoil stall+Eppler ext transition
15 | 100000 | 0.25 | XFOIL ncrit=9
16 | 100000 | 0.25 | JavaFoil+Calcfoil stall+Eppler ext transition
17 | 100000 | 0.5 | XFOIL ncrit=9
18 | 100000 | 0.5 | JavaFoil+Calcfoil stall+Eppler ext transition
19 | 250000 | 0 | XFOIL ncrit=9
20 | 250000 | 0 | JavaFoil+Calcfoil stall+Eppler ext transition
21 | 250000 | 0 | NF
22 | 250000 | 0.1 | XFOIL ncrit=9
23 | 250000 | 0.1 | JavaFoil+Calcfoil stall+Eppler ext transition
24 | 250000 | 0.25 | XFOIL ncrit=9
25 | 250000 | 0.25 | JavaFoil+Calcfoil stall+Eppler ext transition
26 | 250000 | 0.5 | XFOIL ncrit=9
27 | 250000 | 0.5 | JavaFoil+Calcfoil stall+Eppler ext transition
28 | 500000 | 0 | XFOIL ncrit=9
29 | 500000 | 0 | JavaFoil+Calcfoil stall+Eppler ext transition
30 | 500000 | 0 | NF
31 | 500000 | 0.1 | XFOIL ncrit=9
32 | 500000 | 0.1 | JavaFoil+Calcfoil stall+Eppler ext transition
33 | 500000 | 0.25 | XFOIL ncrit=9
34 | 500000 | 0.25 | JavaFoil+Calcfoil stall+Eppler ext transition
35 | 500000 | 0.5 | XFOIL ncrit=9
36 | 500000 | 0.5 | JavaFoil+Calcfoil stall+Eppler ext transition
37 | 750000 | 0 | XFOIL ncrit=9
38 | 750000 | 0 | JavaFoil+Calcfoil stall+Eppler ext transition
39 | 750000 | 0 | NF
40 | 750000 | 0.1 | XFOIL ncrit=9
41 | 750000 | 0.1 | JavaFoil+Calcfoil stall+Eppler ext transition
42 | 750000 | 0.25 | XFOIL ncrit=9
43 | 750000 | 0.25 | JavaFoil+Calcfoil stall+Eppler ext transition
44 | 750000 | 0.5 | XFOIL ncrit=9
45 | 750000 | 0.5 | JavaFoil+Calcfoil stall+Eppler ext transition
46 | 1000000 | 0 | XFOIL ncrit=9
47 | 1000000 | 0 | JavaFoil+Calcfoil stall+Eppler ext transition
48 | 1000000 | 0 | NF
49 | 1000000 | 0.1 | XFOIL ncrit=9
50 | 1000000 | 0.1 | JavaFoil+Calcfoil stall+Eppler ext transition
51 | 1000000 | 0.25 | XFOIL ncrit=9
52 | 1000000 | 0.25 | JavaFoil+Calcfoil stall+Eppler ext transition
53 | 1000000 | 0.5 | XFOIL ncrit=9
54 | 1000000 | 0.5 | JavaFoil+Calcfoil stall+Eppler ext transition
55 | 2000000 | 0 | XFOIL ncrit=9
56 | 2000000 | 0 | JavaFoil+Calcfoil stall+Eppler ext transition
57 | 2000000 | 0 | NF
58 | 2000000 | 0.1 | XFOIL ncrit=9
59 | 2000000 | 0.1 | JavaFoil+Calcfoil stall+Eppler ext transition
60 | 2000000 | 0.25 | XFOIL ncrit=9
61 | 2000000 | 0.25 | JavaFoil+Calcfoil stall+Eppler ext transition
62 | 2000000 | 0.5 | XFOIL ncrit=9
63 | 2000000 | 0.5 | JavaFoil+Calcfoil stall+Eppler ext transition
64 | 3000000 | 0 | XFOIL ncrit=9
65 | 3000000 | 0 | JavaFoil+Calcfoil stall+Eppler ext transition
66 | 3000000 | 0 | NF
67 | 3000000 | 0.1 | XFOIL ncrit=9
68 | 3000000 | 0.1 | JavaFoil+Calcfoil stall+Eppler ext transition
69 | 3000000 | 0.25 | XFOIL ncrit=9
70 | 3000000 | 0.25 | JavaFoil+Calcfoil stall+Eppler ext transition
71 | 3000000 | 0.5 | XFOIL ncrit=9
72 | 3000000 | 0.5 | JavaFoil+Calcfoil stall+Eppler ext transition
73 | 4000000 | 0 | XFOIL ncrit=9
74 | 4000000 | 0 | JavaFoil+Calcfoil stall+Eppler ext transition
75 | 4000000 | 0 | NF
76 | 4000000 | 0.1 | XFOIL ncrit=9
77 | 4000000 | 0.1 | JavaFoil+Calcfoil stall+Eppler ext transition
78 | 4000000 | 0.25 | XFOIL ncrit=9
79 | 4000000 | 0.25 | JavaFoil+Calcfoil stall+Eppler ext transition
80 | 4000000 | 0.5 | XFOIL ncrit=9
81 | 4000000 | 0.5 | JavaFoil+Calcfoil stall+Eppler ext transition
82 | 5000000 | 0 | XFOIL ncrit=9
83 | 5000000 | 0 | JavaFoil+Calcfoil stall+Eppler ext transition
84 | 5000000 | 0 | NF
85 | 5000000 | 0.1 | XFOIL ncrit=9
86 | 5000000 | 0.1 | JavaFoil+Calcfoil stall+Eppler ext transition
87 | 5000000 | 0.25 | XFOIL ncrit=9
88 | 5000000 | 0.25 | JavaFoil+Calcfoil stall+Eppler ext transition
89 | 5000000 | 0.5 | XFOIL ncrit=9
90 | 5000000 | 0.5 | JavaFoil+Calcfoil stall+Eppler ext transition
91 | 6000000 | 0 | XFOIL ncrit=9
92 | 6000000 | 0 | JavaFoil+Calcfoil stall+Eppler ext transition
93 | 6000000 | 0 | NF
94 | 6000000 | 0.1 | XFOIL ncrit=9
95 | 6000000 | 0.1 | JavaFoil+Calcfoil stall+Eppler ext transition
96 | 6000000 | 0.25 | XFOIL ncrit=9
97 | 6000000 | 0.25 | JavaFoil+Calcfoil stall+Eppler ext transition
98 | 6000000 | 0.5 | XFOIL ncrit=9
99 | 6000000 | 0.5 | JavaFoil+Calcfoil stall+Eppler ext transition
100 | 7000000 | 0 | XFOIL ncrit=9
101 | 7000000 | 0 | JavaFoil+Calcfoil stall+Eppler ext transition
102 | 7000000 | 0 | NF
103 | 7000000 | 0.1 | XFOIL ncrit=9
104 | 7000000 | 0.1 | JavaFoil+Calcfoil stall+Eppler ext transition
105 | 7000000 | 0.25 | XFOIL ncrit=9
106 | 7000000 | 0.25 | JavaFoil+Calcfoil stall+Eppler ext transition
107 | 7000000 | 0.5 | XFOIL ncrit=9
108 | 7000000 | 0.5 | JavaFoil+Calcfoil stall+Eppler ext transition
109 | 8000000 | 0 | XFOIL ncrit=9
110 | 8000000 | 0 | JavaFoil+Calcfoil stall+Eppler ext transition
111 | 8000000 | 0 | NF
112 | 8000000 | 0.1 | XFOIL ncrit=9
113 | 8000000 | 0.1 | JavaFoil+Calcfoil stall+Eppler ext transition
114 | 8000000 | 0.25 | XFOIL ncrit=9
115 | 8000000 | 0.25 | JavaFoil+Calcfoil stall+Eppler ext transition
116 | 8000000 | 0.5 | XFOIL ncrit=9
117 | 8000000 | 0.5 | JavaFoil+Calcfoil stall+Eppler ext transition
118 | 10000000 | 0 | XFOIL ncrit=9
119 | 10000000 | 0 | JavaFoil+Calcfoil stall+Eppler ext transition
120 | 10000000 | 0 | NF
121 | 10000000 | 0.1 | XFOIL ncrit=9
122 | 10000000 | 0.1 | JavaFoil+Calcfoil stall+Eppler ext transition
123 | 10000000 | 0.25 | XFOIL ncrit=9
124 | 10000000 | 0.25 | JavaFoil+Calcfoil stall+Eppler ext transition
125 | 10000000 | 0.5 | XFOIL ncrit=9
126 | 10000000 | 0.5 | JavaFoil+Calcfoil stall+Eppler ext transition
127 | 12000000 | 0 | XFOIL ncrit=9
128 | 12000000 | 0 | JavaFoil+Calcfoil stall+Eppler ext transition
129 | 12000000 | 0 | NF
130 | 12000000 | 0.1 | XFOIL ncrit=9
131 | 12000000 | 0.1 | JavaFoil+Calcfoil stall+Eppler ext transition
132 | 12000000 | 0.25 | XFOIL ncrit=9
133 | 12000000 | 0.25 | JavaFoil+Calcfoil stall+Eppler ext transition
134 | 12000000 | 0.5 | XFOIL ncrit=9
135 | 12000000 | 0.5 | JavaFoil+Calcfoil stall+Eppler ext transition
136 | 14000000 | 0 | XFOIL ncrit=9
137 | 14000000 | 0 | JavaFoil+Calcfoil stall+Eppler ext transition
138 | 14000000 | 0 | NF
139 | 14000000 | 0.1 | XFOIL ncrit=9
140 | 14000000 | 0.1 | JavaFoil+Calcfoil stall+Eppler ext transition
141 | 14000000 | 0.25 | XFOIL ncrit=9
142 | 14000000 | 0.25 | JavaFoil+Calcfoil stall+Eppler ext transition
143 | 14000000 | 0.5 | XFOIL ncrit=9
144 | 14000000 | 0.5 | JavaFoil+Calcfoil stall+Eppler ext transition
145 | 16000000 | 0 | XFOIL ncrit=9
146 | 16000000 | 0 | JavaFoil+Calcfoil stall+Eppler ext transition
147 | 16000000 | 0 | NF
148 | 16000000 | 0.1 | XFOIL ncrit=9
149 | 16000000 | 0.1 | JavaFoil+Calcfoil stall+Eppler ext transition
150 | 16000000 | 0.25 | XFOIL ncrit=9
151 | 16000000 | 0.25 | JavaFoil+Calcfoil stall+Eppler ext transition
152 | 16000000 | 0.5 | XFOIL ncrit=9
153 | 16000000 | 0.5 | JavaFoil+Calcfoil stall+Eppler ext transition
154 | 18000000 | 0 | XFOIL ncrit=9
155 | 18000000 | 0 | JavaFoil+Calcfoil stall+Eppler ext transition
156 | 18000000 | 0 | NF
157 | 18000000 | 0.1 | XFOIL ncrit=9
158 | 18000000 | 0.1 | JavaFoil+Calcfoil stall+Eppler ext transition
159 | 18000000 | 0.25 | XFOIL ncrit=9
160 | 18000000 | 0.25 | JavaFoil+Calcfoil stall+Eppler ext transition
161 | 18000000 | 0.5 | XFOIL ncrit=9
162 | 18000000 | 0.5 | JavaFoil+Calcfoil stall+Eppler ext transition
163 | 20000000 | 0 | XFOIL ncrit=9
164 | 20000000 | 0 | JavaFoil+Calcfoil stall+Eppler ext transition
165 | 20000000 | 0 | NF
166 | 20000000 | 0.1 | XFOIL ncrit=9
167 | 20000000 | 0.1 | JavaFoil+Calcfoil stall+Eppler ext transition
168 | 20000000 | 0.25 | XFOIL ncrit=9
169 | 20000000 | 0.25 | JavaFoil+Calcfoil stall+Eppler ext transition
170 | 20000000 | 0.5 | XFOIL ncrit=9
171 | 20000000 | 0.5 | JavaFoil+Calcfoil stall+Eppler ext transition

## 1. Re 50k Mach 0.00 (1)
BIGFOIL.COM POLAR EXPORT
NREL S835
NREL S835 |  |  |  | Cl Max: | 1.1185 | at alpha= | 13.5 | deg
XFOIL ncrit=9 |  |  |  | L/D Max: | 23.013 | at alpha= | 11 | deg
Re: | 50000 |  |  | Cd Min: | 0.04014 | at alpha= | 10.5 | deg
Mach: | 0 |  |  | Cl=0 at alpha= | 5.9215 | deg
|  |  |  | @ Cl=0.1, Cd= | 0.06795
|  |  |  | @ Cl=0.4, Cd= | 0.069568
|  |  |  | @ Cl=0.6, Cd= | 0.195
alpha (deg) | Cl | Cd | Cm | Cl/Cd
-6.5 | -0.3129 | 0.12006 | 0.0035 | -2.6062
-6 | -0.287 | 0.11594 | 0.0053 | -2.4754
-5.5 | -0.2809 | 0.11255 | 0.0081 | -2.4958
-4.5 | -0.3142 | 0.11027 | 0.0187 | -2.8494
-4 | -0.2761 | 0.10515 | 0.0185 | -2.6258
-3.5 | -0.2806 | 0.10287 | 0.0225 | -2.7277
-2.5 | -0.3945 | 0.09396 | 0.0333 | -4.1986
-2 | -0.3615 | 0.09227 | 0.0354 | -3.9178
-1.5 | -0.579 | 0.07207 | 0.0422 | -8.0339
-1 | -0.5515 | 0.07157 | 0.0462 | -7.7057
-0.5 | -0.5585 | 0.0651 | 0.0443 | -8.5791
0 | -0.5393 | 0.06247 | 0.0444 | -8.6329
0.5 | -0.5167 | 0.06087 | 0.0456 | -8.4886
1 | -0.4901 | 0.05864 | 0.044 | -8.3578
1.5 | -0.4586 | 0.0571 | 0.0418 | -8.0315
2 | -0.4243 | 0.05627 | 0.0396 | -7.5404
2.5 | -0.4004 | 0.05663 | 0.0425 | -7.0705
3 | -0.3461 | 0.05848 | 0.038 | -5.9183
3.5 | -0.2924 | 0.06055 | 0.0337 | -4.8291
4 | -0.2407 | 0.06286 | 0.0298 | -3.8291
4.5 | -0.202 | 0.06384 | 0.028 | -3.1642
5 | -0.1442 | 0.06671 | 0.0232 | -2.1616
5.5 | -0.0902 | 0.06886 | 0.0193 | -1.3099
6 | 0.0168 | 0.06734 | 0.0167 | 0.24948
6.5 | 0.0741 | 0.06792 | 0.0149 | 1.091
7 | 0.134 | 0.06799 | 0.0149 | 1.9709
7.5 | 0.1613 | 0.06847 | 0.0166 | 2.3558
8 | 0.2082 | 0.06884 | 0.0166 | 3.0244
8.5 | 0.2943 | 0.06972 | 0.0103 | 4.2212
9 | 0.4196 | 0.06954 | -0.0006 | 6.0339
9.5 | 0.4567 | 0.06991 | -0.0012 | 6.5327
10 | 0.5443 | 0.06788 | -0.0041 | 8.0186
10.5 | 0.904 | 0.04014 | -0.0116 | 22.5212
11 | 0.9555 | 0.04152 | -0.0118 | 23.013
11.5 | 0.9993 | 0.04446 | -0.0119 | 22.4764
12 | 1.057 | 0.04795 | -0.0136 | 22.0438
12.5 | 1.0653 | 0.05293 | -0.0111 | 20.1266
13 | 1.107 | 0.05781 | -0.0116 | 19.1489
13.5 | 1.1185 | 0.06372 | -0.01 | 17.5534
14 | 1.0605 | 0.07265 | -0.0058 | 14.5974
14.5 | 0.9797 | 0.08583 | -0.0058 | 11.4144
15 | 0.879 | 0.10628 | -0.0131 | 8.2706
15.5 | 0.3844 | 0.15852 | -0.0361 | 2.4249
16 | 0.4014 | 0.16448 | -0.0403 | 2.4404
16.5 | 0.4203 | 0.17089 | -0.0446 | 2.4595
17 | 0.4458 | 0.17864 | -0.0486 | 2.4955
17.5 | 0.4851 | 0.18962 | -0.0522 | 2.5583
18 | 0.4698 | 0.18895 | -0.0569 | 2.4864
18.5 | 0.4809 | 0.195 | -0.0613 | 2.4662

## 2. Re 50k Mach 0.00 (2)
BIGFOIL.COM POLAR EXPORT
NREL S835
NREL S835 |  |  |  | Cl Max: | 1.516 | at alpha= | 10.5 | deg
JavaFoil+Calcfoil stall+Eppler ext transition |  |  |  | L/D Max: | 42.044 | at alpha= | 6 | deg
Re: | 50000 |  |  | Cd Min: | 0.02217 | at alpha= | 0 | deg
Mach: | 0 |  |  | Cl=0 at alpha= | -3.5614 | deg
|  |  |  | @ Cl=0.1, Cd= | 0.027768
|  |  |  | @ Cl=0.4, Cd= | 0.024337
|  |  |  | @ Cl=0.6, Cd= | 0.022519
alpha (deg) | Cl | Cd | Cm | Cl/Cd
-20 | -1.494 | 0.17288 | -0.067 | -8.644
-19.5 | -1.474 | 0.16331 | -0.068 | -9.028
-19 | -1.452 | 0.15421 | -0.069 | -9.415
-18.5 | -1.425 | 0.1457 | -0.071 | -9.782
-18 | -1.396 | 0.13738 | -0.072 | -10.159
-17.5 | -1.364 | 0.12931 | -0.073 | -10.552
-17 | -1.331 | 0.12177 | -0.075 | -10.932
-16.5 | -1.295 | 0.11478 | -0.076 | -11.287
-16 | -1.257 | 0.1081 | -0.077 | -11.629
-15.5 | -1.217 | 0.10183 | -0.079 | -11.952
-15 | -1.176 | 0.09716 | -0.08 | -12.103
-14.5 | -1.134 | 0.09146 | -0.081 | -12.396
-14 | -1.09 | 0.08608 | -0.083 | -12.663
-13.5 | -1.045 | 0.081 | -0.084 | -12.902
-13 | -0.999 | 0.07633 | -0.085 | -13.085
-12.5 | -0.952 | 0.07201 | -0.087 | -13.216
-12 | -0.903 | 0.06788 | -0.088 | -13.309
-11.5 | -0.854 | 0.06416 | -0.089 | -13.309
-11 | -0.803 | 0.06086 | -0.09 | -13.201
-10.5 | -0.753 | 0.05754 | -0.092 | -13.086
-10 | -0.702 | 0.05426 | -0.093 | -12.941
-9.5 | -0.651 | 0.05129 | -0.094 | -12.683
-9 | -0.598 | 0.04862 | -0.096 | -12.304
-8.5 | -0.545 | 0.04619 | -0.097 | -11.804
-8 | -0.493 | 0.04346 | -0.099 | -11.341
-7.5 | -0.44 | 0.04092 | -0.101 | -10.749
-7 | -0.386 | 0.03868 | -0.102 | -9.983
-6.5 | -0.332 | 0.03667 | -0.104 | -9.048
-6 | -0.277 | 0.03483 | -0.105 | -7.944
-5.5 | -0.221 | 0.03324 | -0.107 | -6.647
-5 | -0.165 | 0.03187 | -0.108 | -5.165
-4.5 | -0.108 | 0.03071 | -0.11 | -3.509
-4 | -0.05 | 0.0297 | -0.111 | -1.699
-3.5 | 0.007 | 0.02888 | -0.112 | 0.25
-3 | 0.065 | 0.02813 | -0.113 | 2.318
-2.5 | 0.124 | 0.02752 | -0.115 | 4.488
-2 | 0.182 | 0.02701 | -0.116 | 6.74
-1.5 | 0.241 | 0.02666 | -0.117 | 9.033
-1 | 0.3 | 0.02637 | -0.118 | 11.367
-0.5 | 0.359 | 0.02615 | -0.119 | 13.73
0 | 0.449 | 0.02217 | -0.12 | 20.25
0.5 | 0.51 | 0.02226 | -0.121 | 22.909
1 | 0.572 | 0.02242 | -0.122 | 25.522
1.5 | 0.634 | 0.02264 | -0.123 | 28.013
2 | 0.696 | 0.0229 | -0.124 | 30.375
2.5 | 0.757 | 0.02322 | -0.124 | 32.587
3 | 0.818 | 0.02361 | -0.125 | 34.632
3.5 | 0.878 | 0.02407 | -0.126 | 36.466
4 | 0.937 | 0.0246 | -0.127 | 38.098
4.5 | 0.996 | 0.02518 | -0.128 | 39.554
5 | 1.054 | 0.02591 | -0.129 | 40.703
5.5 | 1.111 | 0.02673 | -0.129 | 41.565
6 | 1.167 | 0.02775 | -0.13 | 42.044
6.5 | 1.224 | 0.03027 | -0.132 | 40.421
7 | 1.274 | 0.03243 | -0.132 | 39.284
7.5 | 1.321 | 0.03421 | -0.133 | 38.632
8 | 1.366 | 0.03564 | -0.133 | 38.335
8.5 | 1.407 | 0.03714 | -0.134 | 37.886
9 | 1.443 | 0.03876 | -0.134 | 37.238
9.5 | 1.474 | 0.04059 | -0.134 | 36.312
10 | 1.503 | 0.04236 | -0.134 | 35.488
10.5 | 1.516 | 0.04532 | -0.133 | 33.444
11 | 1.311 | 0.08753 | -0.076 | 14.977
11.5 | 1.322 | 0.09453 | -0.062 | 13.981
12 | 1.339 | 0.10023 | -0.061 | 13.355
12.5 | 1.352 | 0.10689 | -0.058 | 12.647
13 | 1.362 | 0.11363 | -0.056 | 11.988
13.5 | 1.369 | 0.12073 | -0.053 | 11.342
14 | 1.374 | 0.12828 | -0.051 | 10.709
14.5 | 1.376 | 0.1364 | -0.051 | 10.085
15 | 1.375 | 0.14507 | -0.05 | 9.475
15.5 | 1.371 | 0.15481 | -0.05 | 8.854

## 3. Re 50k Mach 0.00 (3)
BIGFOIL.COM POLAR EXPORT
NREL S835
NREL S835 |  |  |  | Cl Max: | 1.1099 | at alpha= | 13.5 | deg
NF |  |  |  | L/D Max: | 24.4539 | at alpha= | 11 | deg
Re: | 50000 |  |  | Cd Min: | 0.040296 | at alpha= | 10.5 | deg
Mach: | 0 |  |  | Cl=0 at alpha= | 5.6549 | deg
|  |  |  | @ Cl=0.1, Cd= | 0.068506
|  |  |  | @ Cl=0.4, Cd= | 0.066137
|  |  |  | @ Cl=0.6, Cd= | 0.060379
alpha (deg) | Cl | Cd | Cm | Cl/Cd
-20 | -0.50863 | 0.21323 | -0.024895 | -2.3853
-19.5 | -0.49748 | 0.20935 | -0.026085 | -2.3763
-19 | -0.48631 | 0.20557 | -0.027113 | -2.3657
-18.5 | -0.47513 | 0.20185 | -0.027966 | -2.3539
-18 | -0.46397 | 0.19811 | -0.02866 | -2.342
-17.5 | -0.45287 | 0.19429 | -0.029224 | -2.3309
-17 | -0.44183 | 0.19041 | -0.029664 | -2.3204
-16.5 | -0.43084 | 0.1865 | -0.029956 | -2.3101
-16 | -0.41991 | 0.18259 | -0.030077 | -2.2998
-15.5 | -0.40913 | 0.17871 | -0.030041 | -2.2894
-15 | -0.3986 | 0.17485 | -0.029883 | -2.2797
-14.5 | -0.38844 | 0.17101 | -0.029621 | -2.2714
-14 | -0.37868 | 0.16718 | -0.02925 | -2.2651
-13.5 | -0.36933 | 0.16335 | -0.028748 | -2.261
-13 | -0.3604 | 0.15952 | -0.02809 | -2.2593
-12.5 | -0.35188 | 0.15569 | -0.027251 | -2.2601
-12 | -0.34377 | 0.15188 | -0.026208 | -2.2635
-11.5 | -0.336 | 0.14808 | -0.024941 | -2.2691
-11 | -0.32852 | 0.14431 | -0.02344 | -2.2765
-10.5 | -0.32132 | 0.14061 | -0.021699 | -2.2852
-10 | -0.31447 | 0.13702 | -0.019705 | -2.2951
-9.5 | -0.30809 | 0.13357 | -0.017442 | -2.3066
-9 | -0.30227 | 0.1303 | -0.014906 | -2.3198
-8.5 | -0.297 | 0.12724 | -0.012117 | -2.3342
-8 | -0.29224 | 0.12439 | -0.0091118 | -2.3493
-7.5 | -0.28804 | 0.12176 | -0.0059224 | -2.3656
-7 | -0.28467 | 0.11928 | -0.0025596 | -2.3866
-6.5 | -0.2827 | 0.11683 | 0.00096378 | -2.4197
-6 | -0.28314 | 0.11435 | 0.0046161 | -2.4761
-5.5 | -0.28669 | 0.11184 | 0.0084226 | -2.5633
-5 | -0.29369 | 0.10934 | 0.012494 | -2.686
-4.5 | -0.3061 | 0.10664 | 0.016975 | -2.8704
-4 | -0.32718 | 0.10339 | 0.02199 | -3.1643
-3.5 | -0.361 | 0.098981 | 0.027413 | -3.6472
-3 | -0.41199 | 0.092826 | 0.032495 | -4.4383
-2.5 | -0.46873 | 0.086128 | 0.036233 | -5.4422
-2 | -0.50939 | 0.080528 | 0.039064 | -6.3256
-1.5 | -0.53375 | 0.075153 | 0.04132 | -7.1022
-1 | -0.54567 | 0.069845 | 0.042729 | -7.8126
-0.5 | -0.54335 | 0.06563 | 0.043587 | -8.279
0 | -0.52874 | 0.062639 | 0.043978 | -8.4411
0.5 | -0.50505 | 0.060566 | 0.043836 | -8.3388
1 | -0.47631 | 0.059056 | 0.043352 | -8.0653
1.5 | -0.44651 | 0.057873 | 0.042953 | -7.7154
2 | -0.4179 | 0.056901 | 0.042925 | -7.3444
2.5 | -0.39046 | 0.056078 | 0.043189 | -6.9628
3 | -0.36211 | 0.055516 | 0.043285 | -6.5226
3.5 | -0.32597 | 0.055792 | 0.04186 | -5.8426
4 | -0.26879 | 0.057934 | 0.036616 | -4.6396
4.5 | -0.18946 | 0.061848 | 0.028214 | -3.0633
5 | -0.10671 | 0.065386 | 0.021034 | -1.6319
5.5 | -0.023865 | 0.067188 | 0.015331 | -0.3552
6 | 0.053188 | 0.068002 | 0.011011 | 0.78215
6.5 | 0.11542 | 0.068672 | 0.0089963 | 1.6807
7 | 0.16737 | 0.069227 | 0.0085264 | 2.4177
7.5 | 0.21736 | 0.069414 | 0.0086172 | 3.1314
8 | 0.27778 | 0.068945 | 0.0077012 | 4.0289
8.5 | 0.36583 | 0.067224 | 0.0037785 | 5.442
9 | 0.47563 | 0.063733 | -0.0014471 | 7.4628
9.5 | 0.55429 | 0.062976 | -0.0055985 | 8.8016
10 | 0.73146 | 0.052911 | -0.011471 | 13.8244
10.5 | 0.94145 | 0.040296 | -0.015317 | 23.3633
11 | 0.99128 | 0.040537 | -0.015472 | 24.4539
11.5 | 1.0029 | 0.043612 | -0.012216 | 22.9957
12 | 1.025 | 0.047838 | -0.010833 | 21.4258
12.5 | 1.0607 | 0.052546 | -0.011514 | 20.1865
13 | 1.0944 | 0.058136 | -0.012583 | 18.8255
13.5 | 1.1099 | 0.064585 | -0.012131 | 17.1852
14 | 1.0972 | 0.070069 | -0.0092947 | 15.6592
14.5 | 0.95059 | 0.0944 | -0.016651 | 10.0698
15 | 0.69204 | 0.15567 | -0.041888 | 4.4454
15.5 | 0.6411 | 0.1727 | -0.068027 | 3.7122
16 | 0.65103 | 0.18343 | -0.072582 | 3.5492
16.5 | 0.66517 | 0.18993 | -0.076788 | 3.5022
17 | 0.68502 | 0.19511 | -0.080889 | 3.511
17.5 | 0.70618 | 0.20016 | -0.08506 | 3.5281
18 | 0.72576 | 0.20541 | -0.089275 | 3.5332
18.5 | 0.74393 | 0.21087 | -0.093514 | 3.5279
19 | 0.76219 | 0.21631 | -0.097815 | 3.5237
19.5 | 0.78141 | 0.22155 | -0.1022 | 3.527
20 | 0.80098 | 0.22661 | -0.10661 | 3.5346

## 4. Re 50k Mach 0.10 (1)
BIGFOIL.COM POLAR EXPORT
NREL S835
NREL S835 |  |  |  | Cl Max: | 1.1018 | at alpha= | 13.5 | deg
XFOIL ncrit=9 |  |  |  | L/D Max: | 23.1742 | at alpha= | 11 | deg
Re: | 50000 |  |  | Cd Min: | 0.04136 | at alpha= | 10.5 | deg
Mach: | 0.1 |  |  | Cl=0 at alpha= | 5.9306 | deg
|  |  |  | @ Cl=0.1, Cd= | 0.06831
|  |  |  | @ Cl=0.4, Cd= | 0.069041
|  |  |  | @ Cl=0.6, Cd= | 0.063516
alpha (deg) | Cl | Cd | Cm | Cl/Cd
-5.5 | -0.2814 | 0.11316 | 0.0081 | -2.4867
-5 | -0.3027 | 0.11197 | 0.0135 | -2.7034
-4.5 | -0.302 | 0.11012 | 0.0175 | -2.7425
-4 | -0.2755 | 0.10566 | 0.0183 | -2.6074
-2.5 | -0.437 | 0.08988 | 0.0325 | -4.862
-2 | -0.4878 | 0.08388 | 0.0386 | -5.8155
-1.5 | -0.5587 | 0.07538 | 0.0435 | -7.4118
-1 | -0.549 | 0.07258 | 0.0463 | -7.5641
-0.5 | -0.5613 | 0.06528 | 0.0438 | -8.5983
0 | -0.5393 | 0.06415 | 0.0465 | -8.4069
0.5 | -0.5191 | 0.06143 | 0.046 | -8.4503
1 | -0.4923 | 0.05896 | 0.0438 | -8.3497
1.5 | -0.46 | 0.05736 | 0.0413 | -8.0195
2 | -0.4346 | 0.05728 | 0.0434 | -7.5873
2.5 | -0.4036 | 0.0572 | 0.0433 | -7.0559
3 | -0.3477 | 0.05904 | 0.0383 | -5.8892
3.5 | -0.2927 | 0.06124 | 0.0338 | -4.7796
4 | -0.2459 | 0.06298 | 0.0306 | -3.9044
4.5 | -0.2033 | 0.06423 | 0.0283 | -3.1652
5 | -0.1515 | 0.06672 | 0.0246 | -2.2707
5.5 | -0.0974 | 0.06892 | 0.0207 | -1.4132
6 | 0.0157 | 0.06761 | 0.0168 | 0.23221
6.5 | 0.068 | 0.06817 | 0.016 | 0.99751
7 | 0.1253 | 0.06842 | 0.0157 | 1.8313
7.5 | 0.1698 | 0.06864 | 0.0162 | 2.4738
8 | 0.207 | 0.06916 | 0.017 | 2.9931
8.5 | 0.2881 | 0.06994 | 0.0117 | 4.1192
9 | 0.4412 | 0.06871 | -0.001 | 6.4212
9.5 | 0.4604 | 0.06977 | -0.0003 | 6.5988
10 | 0.549 | 0.06746 | -0.003 | 8.1382
10.5 | 0.8865 | 0.04136 | -0.009 | 21.4338
11 | 0.9659 | 0.04168 | -0.0112 | 23.1742
11.5 | 0.9932 | 0.04524 | -0.0101 | 21.954
12 | 1.0435 | 0.049 | -0.0111 | 21.2959
12.5 | 1.0554 | 0.05407 | -0.0092 | 19.5191
13 | 1.0916 | 0.05922 | -0.0093 | 18.433
13.5 | 1.1018 | 0.06536 | -0.0079 | 16.8574
14 | 1.0377 | 0.07504 | -0.0045 | 13.8286
14.5 | 0.9546 | 0.08923 | -0.0059 | 10.6982
16 | 0.6037 | 0.18386 | -0.0647 | 3.2835
16.5 | 0.6195 | 0.19077 | -0.0688 | 3.2474
17 | 0.6475 | 0.19934 | -0.0721 | 3.2482
17.5 | 0.6966 | 0.212 | -0.0736 | 3.2858
18 | 0.6789 | 0.21104 | -0.0802 | 3.2169
18.5 | 0.6966 | 0.21776 | -0.0842 | 3.1989

## 5. Re 50k Mach 0.10 (2)
BIGFOIL.COM POLAR EXPORT
NREL S835
NREL S835 |  |  |  | Cl Max: | 1.503 | at alpha= | 10 | deg
JavaFoil+Calcfoil stall+Eppler ext transition |  |  |  | L/D Max: | 41.905 | at alpha= | 6 | deg
Re: | 50000 |  |  | Cd Min: | 0.02226 | at alpha= | 0 | deg
Mach: | 0.1 |  |  | Cl=0 at alpha= | -3.5603 | deg
|  |  |  | @ Cl=0.1, Cd= | 0.027934
|  |  |  | @ Cl=0.4, Cd= | 0.024527
|  |  |  | @ Cl=0.6, Cd= | 0.022603
alpha (deg) | Cl | Cd | Cm | Cl/Cd
-20 | -1.49 | 0.17644 | -0.067 | -8.443
-19.5 | -1.471 | 0.16639 | -0.068 | -8.843
-19 | -1.45 | 0.15708 | -0.069 | -9.232
-18.5 | -1.425 | 0.14808 | -0.071 | -9.62
-18 | -1.396 | 0.1397 | -0.072 | -9.991
-17.5 | -1.365 | 0.1314 | -0.073 | -10.39
-17 | -1.333 | 0.12357 | -0.075 | -10.784
-16.5 | -1.298 | 0.11643 | -0.076 | -11.146
-16 | -1.259 | 0.1096 | -0.078 | -11.491
-15.5 | -1.22 | 0.10318 | -0.079 | -11.824
-15 | -1.179 | 0.0984 | -0.08 | -11.981
-14.5 | -1.137 | 0.09264 | -0.082 | -12.274
-14 | -1.093 | 0.08712 | -0.083 | -12.55
-13.5 | -1.048 | 0.08191 | -0.084 | -12.799
-13 | -1.002 | 0.07715 | -0.086 | -12.99
-12.5 | -0.955 | 0.07277 | -0.087 | -13.122
-12 | -0.907 | 0.06862 | -0.088 | -13.211
-11.5 | -0.857 | 0.06477 | -0.09 | -13.234
-11 | -0.807 | 0.06142 | -0.091 | -13.132
-10.5 | -0.756 | 0.05806 | -0.092 | -13.018
-10 | -0.705 | 0.05474 | -0.093 | -12.878
-9.5 | -0.653 | 0.05173 | -0.095 | -12.626
-9 | -0.601 | 0.04902 | -0.096 | -12.253
-8.5 | -0.547 | 0.0466 | -0.097 | -11.744
-8 | -0.495 | 0.04384 | -0.099 | -11.288
-7.5 | -0.442 | 0.04127 | -0.101 | -10.701
-7 | -0.388 | 0.039 | -0.103 | -9.941
-6.5 | -0.333 | 0.03695 | -0.104 | -9.015
-6 | -0.278 | 0.03508 | -0.106 | -7.922
-5.5 | -0.222 | 0.03347 | -0.107 | -6.63
-5 | -0.165 | 0.03209 | -0.109 | -5.152
-4.5 | -0.108 | 0.0309 | -0.11 | -3.503
-4 | -0.051 | 0.02986 | -0.112 | -1.697
-3.5 | 0.007 | 0.029 | -0.113 | 0.25
-3 | 0.065 | 0.02832 | -0.114 | 2.312
-2.5 | 0.124 | 0.02767 | -0.115 | 4.484
-2 | 0.183 | 0.02715 | -0.116 | 6.737
-1.5 | 0.242 | 0.0268 | -0.117 | 9.026
-1 | 0.301 | 0.02649 | -0.118 | 11.368
-0.5 | 0.361 | 0.02626 | -0.119 | 13.732
0 | 0.451 | 0.02226 | -0.12 | 20.276
0.5 | 0.513 | 0.02235 | -0.121 | 22.929
1 | 0.575 | 0.02251 | -0.122 | 25.547
1.5 | 0.637 | 0.02274 | -0.123 | 28.026
2 | 0.699 | 0.02301 | -0.124 | 30.384
2.5 | 0.76 | 0.02334 | -0.125 | 32.585
3 | 0.821 | 0.02373 | -0.126 | 34.621
3.5 | 0.882 | 0.0242 | -0.127 | 36.448
4 | 0.941 | 0.02474 | -0.127 | 38.056
4.5 | 1.001 | 0.02534 | -0.128 | 39.492
5 | 1.059 | 0.02608 | -0.129 | 40.617
5.5 | 1.116 | 0.02692 | -0.13 | 41.466
6 | 1.172 | 0.02797 | -0.131 | 41.905
6.5 | 1.229 | 0.03073 | -0.132 | 39.993
7 | 1.279 | 0.033 | -0.133 | 38.751
7.5 | 1.326 | 0.03451 | -0.133 | 38.426
8 | 1.371 | 0.036 | -0.134 | 38.08
8.5 | 1.41 | 0.03754 | -0.134 | 37.565
9 | 1.446 | 0.03921 | -0.135 | 36.869
9.5 | 1.475 | 0.04113 | -0.134 | 35.868
10 | 1.503 | 0.04298 | -0.134 | 34.967
10.5 | 1.502 | 0.04718 | -0.132 | 31.832
11 | 1.304 | 0.08925 | -0.068 | 14.613
11.5 | 1.32 | 0.09538 | -0.061 | 13.836
12 | 1.334 | 0.10172 | -0.058 | 13.115
12.5 | 1.346 | 0.10792 | -0.058 | 12.475
13 | 1.354 | 0.11494 | -0.054 | 11.782
13.5 | 1.359 | 0.12206 | -0.052 | 11.137
14 | 1.361 | 0.13 | -0.051 | 10.472
14.5 | 1.36 | 0.13854 | -0.05 | 9.819
15 | 1.356 | 0.14828 | -0.05 | 9.147

## 6. Re 50k Mach 0.25 (1)
BIGFOIL.COM POLAR EXPORT
NREL S835
NREL S835 |  |  |  | Cl Max: | 0.9719 | at alpha= | 12 | deg
XFOIL ncrit=9 |  |  |  | L/D Max: | 20.2224 | at alpha= | 11 | deg
Re: | 50000 |  |  | Cd Min: | 0.04586 | at alpha= | 11 | deg
Mach: | 0.25 |  |  | Cl=0 at alpha= | 5.8296 | deg
|  |  |  | @ Cl=0.1, Cd= | 0.069959
|  |  |  | @ Cl=0.4, Cd= | 0.073603
|  |  |  | @ Cl=0.6, Cd= | 0.066825
alpha (deg) | Cl | Cd | Cm | Cl/Cd
-6 | -0.2762 | 0.11883 | 0.004 | -2.3243
-5 | -0.2967 | 0.11564 | 0.013 | -2.5657
-4.5 | -0.271 | 0.11118 | 0.0142 | -2.4375
-4 | -0.2814 | 0.10903 | 0.0186 | -2.5809
-2.5 | -0.3913 | 0.0966 | 0.031 | -4.0507
-2 | -0.3529 | 0.09519 | 0.0331 | -3.7073
-1.5 | -0.3205 | 0.09485 | 0.0365 | -3.379
-1 | -0.5627 | 0.07474 | 0.045 | -7.5288
-0.5 | -0.5346 | 0.07407 | 0.0487 | -7.2175
0 | -0.545 | 0.06805 | 0.048 | -8.0088
0.5 | -0.529 | 0.06504 | 0.0479 | -8.1335
1 | -0.5074 | 0.06343 | 0.0492 | -7.9994
1.5 | -0.482 | 0.06114 | 0.0475 | -7.8835
2 | -0.4516 | 0.05961 | 0.0454 | -7.5759
2.5 | -0.4041 | 0.06 | 0.0411 | -6.735
3 | -0.3469 | 0.06194 | 0.0358 | -5.6006
3.5 | -0.3013 | 0.06311 | 0.0333 | -4.7742
4 | -0.2488 | 0.06503 | 0.0295 | -3.8259
4.5 | -0.2028 | 0.06681 | 0.0267 | -3.0355
5 | -0.1467 | 0.06911 | 0.0227 | -2.1227
5.5 | -0.0356 | 0.06864 | 0.0186 | -0.51865
6 | 0.0184 | 0.06922 | 0.0175 | 0.26582
6.5 | 0.0738 | 0.06987 | 0.0161 | 1.0562
7 | 0.1324 | 0.07007 | 0.0162 | 1.8895
7.5 | 0.1613 | 0.07083 | 0.0175 | 2.2773
8 | 0.2011 | 0.07125 | 0.0188 | 2.8225
8.5 | 0.2626 | 0.07142 | 0.0178 | 3.6768
9 | 0.3507 | 0.07323 | 0.01 | 4.789
9.5 | 0.4235 | 0.07378 | 0.005 | 5.74
10 | 0.4814 | 0.07442 | 0.0026 | 6.4687
11 | 0.9274 | 0.04586 | -0.0014 | 20.2224
11.5 | 0.9456 | 0.05045 | -0.0003 | 18.7433
12 | 0.9719 | 0.05539 | -0.0001 | 17.5465
12.5 | 0.9623 | 0.06252 | 0.0011 | 15.3919
13 | 0.9453 | 0.07093 | 0.0011 | 13.3272
13.5 | 0.8518 | 0.08759 | -0.003 | 9.7249

## 7. Re 50k Mach 0.25 (2)
BIGFOIL.COM POLAR EXPORT
NREL S835
NREL S835 |  |  |  | Cl Max: | 1.48 | at alpha= | 9.5 | deg
JavaFoil+Calcfoil stall+Eppler ext transition |  |  |  | L/D Max: | 40.844 | at alpha= | 5.5 | deg
Re: | 50000 |  |  | Cd Min: | 0.02276 | at alpha= | 0 | deg
Mach: | 0.25 |  |  | Cl=0 at alpha= | -3.5593 | deg
|  |  |  | @ Cl=0.1, Cd= | 0.028753
|  |  |  | @ Cl=0.4, Cd= | 0.025647
|  |  |  | @ Cl=0.6, Cd= | 0.023079
alpha (deg) | Cl | Cd | Cm | Cl/Cd
-20 | -1.444 | 0.20016 | -0.066 | -7.213
-19.5 | -1.437 | 0.18759 | -0.068 | -7.663
-19 | -1.427 | 0.1755 | -0.069 | -8.132
-18.5 | -1.411 | 0.16429 | -0.071 | -8.586
-18 | -1.388 | 0.15419 | -0.072 | -9.004
-17.5 | -1.364 | 0.14439 | -0.074 | -9.444
-17 | -1.336 | 0.13535 | -0.076 | -9.867
-16.5 | -1.304 | 0.1269 | -0.077 | -10.279
-16 | -1.269 | 0.11892 | -0.078 | -10.674
-15.5 | -1.232 | 0.11146 | -0.08 | -11.057
-15 | -1.194 | 0.10577 | -0.081 | -11.285
-14.5 | -1.152 | 0.0995 | -0.083 | -11.582
-14 | -1.109 | 0.09346 | -0.084 | -11.869
-13.5 | -1.065 | 0.08755 | -0.086 | -12.168
-13 | -1.02 | 0.08214 | -0.087 | -12.414
-12.5 | -0.973 | 0.07719 | -0.089 | -12.602
-12 | -0.924 | 0.07265 | -0.09 | -12.719
-11.5 | -0.874 | 0.06846 | -0.091 | -12.77
-11 | -0.823 | 0.06461 | -0.092 | -12.745
-10.5 | -0.772 | 0.06117 | -0.094 | -12.614
-10 | -0.72 | 0.05758 | -0.095 | -12.502
-9.5 | -0.667 | 0.0543 | -0.096 | -12.288
-9 | -0.614 | 0.0513 | -0.098 | -11.967
-8.5 | -0.56 | 0.04865 | -0.099 | -11.503
-8 | -0.505 | 0.04596 | -0.101 | -10.998
-7.5 | -0.451 | 0.04326 | -0.103 | -10.431
-7 | -0.396 | 0.04074 | -0.104 | -9.727
-6.5 | -0.341 | 0.03854 | -0.106 | -8.837
-6 | -0.284 | 0.03654 | -0.108 | -7.777
-5.5 | -0.227 | 0.03478 | -0.11 | -6.528
-5 | -0.169 | 0.03324 | -0.111 | -5.091
-4.5 | -0.111 | 0.03195 | -0.113 | -3.468
-4 | -0.052 | 0.03083 | -0.114 | -1.684
-3.5 | 0.007 | 0.02991 | -0.115 | 0.248
-3 | 0.067 | 0.02911 | -0.117 | 2.306
-2.5 | 0.127 | 0.02846 | -0.118 | 4.468
-2 | 0.187 | 0.02791 | -0.119 | 6.717
-1.5 | 0.248 | 0.02752 | -0.12 | 9.008
-1 | 0.309 | 0.02723 | -0.121 | 11.333
-0.5 | 0.37 | 0.027 | -0.122 | 13.69
0 | 0.464 | 0.02276 | -0.123 | 20.364
0.5 | 0.526 | 0.02287 | -0.124 | 23.013
1 | 0.59 | 0.02304 | -0.125 | 25.622
1.5 | 0.654 | 0.02329 | -0.126 | 28.087
2 | 0.717 | 0.02359 | -0.127 | 30.414
2.5 | 0.78 | 0.02396 | -0.128 | 32.567
3 | 0.843 | 0.02439 | -0.129 | 34.566
3.5 | 0.905 | 0.0249 | -0.13 | 36.334
4 | 0.966 | 0.0255 | -0.13 | 37.862
4.5 | 1.027 | 0.02621 | -0.131 | 39.185
5 | 1.086 | 0.02704 | -0.132 | 40.166
5.5 | 1.143 | 0.02799 | -0.133 | 40.844
6 | 1.203 | 0.03006 | -0.134 | 40.016
6.5 | 1.256 | 0.03265 | -0.135 | 38.473
7 | 1.305 | 0.03463 | -0.136 | 37.684
7.5 | 1.351 | 0.03645 | -0.136 | 37.058
8 | 1.391 | 0.03809 | -0.137 | 36.517
8.5 | 1.426 | 0.03988 | -0.137 | 35.749
9 | 1.454 | 0.04194 | -0.137 | 34.669
9.5 | 1.48 | 0.04387 | -0.137 | 33.732
10 | 1.404 | 0.0571 | -0.124 | 24.587
10.5 | 1.276 | 0.08753 | -0.066 | 14.577
11 | 1.286 | 0.09412 | -0.06 | 13.665
11.5 | 1.293 | 0.10077 | -0.055 | 12.83
12 | 1.295 | 0.10758 | -0.051 | 12.038
12.5 | 1.292 | 0.11601 | -0.051 | 11.14
13 | 1.284 | 0.12492 | -0.05 | 10.281
13.5 | 1.271 | 0.13375 | -0.05 | 9.5
14 | 1.252 | 0.14576 | -0.049 | 8.586
14.5 | 1.227 | 0.15815 | -0.049 | 7.758

## 8. Re 50k Mach 0.50 (1)
BIGFOIL.COM POLAR EXPORT
NREL S835
NREL S835 |  |  |  | Cl Max: | 0.8152 | at alpha= | 20 | deg
XFOIL ncrit=9 |  |  |  | L/D Max: | 3.8985 | at alpha= | 11.5 | deg
Re: | 50000 |  |  | Cd Min: | 0.07575 | at alpha= | 4.5 | deg
Mach: | 0.5 |  |  | Cl=0 at alpha= | 6 | deg
|  |  |  | @ Cl=0.1, Cd= | 0.078689
|  |  |  | @ Cl=0.4, Cd= | 0.10521
|  |  |  | @ Cl=0.6, Cd= | 0.20111
alpha (deg) | Cl | Cd | Cm | Cl/Cd
-20 | -0.5219 | 0.25207 | -0.0254 | -2.0705
-19.5 | -0.5277 | 0.25428 | -0.0281 | -2.0753
-19 | -0.4927 | 0.24077 | -0.0286 | -2.0464
-18.5 | -0.4939 | 0.24079 | -0.0306 | -2.0512
-18 | -0.4646 | 0.22995 | -0.0312 | -2.0204
-17.5 | -0.4622 | 0.2285 | -0.0325 | -2.0228
-17 | -0.4375 | 0.21953 | -0.033 | -1.9929
-16.5 | -0.4323 | 0.2171 | -0.0337 | -1.9912
-16 | -0.4112 | 0.20941 | -0.034 | -1.9636
-15.5 | -0.4064 | 0.20689 | -0.0342 | -1.9643
-15 | -0.3858 | 0.19961 | -0.0342 | -1.9328
-14.5 | -0.3845 | 0.19769 | -0.0339 | -1.945
-14 | -0.3614 | 0.19012 | -0.0335 | -1.9009
-13.5 | -0.3675 | 0.18942 | -0.0326 | -1.9401
-13 | -0.3389 | 0.18113 | -0.0318 | -1.871
-12.5 | -0.357 | 0.18219 | -0.0301 | -1.9595
-12 | -0.3197 | 0.17275 | -0.0292 | -1.8507
-11.5 | -0.3304 | 0.17131 | -0.0272 | -1.9287
-11 | -0.3059 | 0.16525 | -0.0255 | -1.8511
-10.5 | -0.3053 | 0.16173 | -0.0234 | -1.8877
-10 | -0.3044 | 0.15948 | -0.0206 | -1.9087
-9.5 | -0.2873 | 0.15393 | -0.0187 | -1.8664
-9 | -0.3146 | 0.15502 | -0.0144 | -2.0294
-8.5 | -0.2773 | 0.14738 | -0.0131 | -1.8815
-8 | -0.2863 | 0.14505 | -0.0098 | -1.9738
-7.5 | -0.2859 | 0.14297 | -0.0062 | -1.9997
-6.5 | -0.2893 | 0.13728 | 0.0006 | -2.1074
-6 | -0.2683 | 0.13298 | 0.0028 | -2.0176
-5.5 | -0.264 | 0.12952 | 0.0056 | -2.0383
-5 | -0.2891 | 0.12943 | 0.0112 | -2.2336
-4.5 | -0.2578 | 0.12437 | 0.0123 | -2.0728
-4 | -0.258 | 0.12164 | 0.0156 | -2.121
-2 | -0.3546 | 0.10723 | 0.0295 | -3.3069
-1.5 | -0.3537 | 0.1032 | 0.0316 | -3.4273
-1 | -0.3727 | 0.09923 | 0.0353 | -3.7559
-0.5 | -0.4039 | 0.09533 | 0.0405 | -4.2369
0 | -0.4586 | 0.09063 | 0.0482 | -5.0601
0.5 | -0.4679 | 0.08718 | 0.0523 | -5.3671
1 | -0.4852 | 0.08328 | 0.0562 | -5.8261
1.5 | -0.4877 | 0.07954 | 0.0575 | -6.1315
2 | -0.4599 | 0.07702 | 0.0519 | -5.9712
2.5 | -0.4168 | 0.07648 | 0.0473 | -5.4498
3 | -0.3794 | 0.07603 | 0.0459 | -4.9901
3.5 | -0.3256 | 0.07652 | 0.0407 | -4.2551
4 | -0.2037 | 0.07582 | 0.0289 | -2.6866
4.5 | -0.1482 | 0.07575 | 0.0266 | -1.9564
5 | -0.0863 | 0.07601 | 0.0234 | -1.1354
5.5 | -0.0402 | 0.07634 | 0.0227 | -0.52659
6 | 0 | 0.077 | 0.023 | 0
6.5 | 0.053 | 0.07771 | 0.0232 | 0.68202
7 | 0.0965 | 0.07852 | 0.024 | 1.229
7.5 | 0.1248 | 0.07989 | 0.0254 | 1.5621
8 | 0.1707 | 0.08118 | 0.0253 | 2.1027
8.5 | 0.2256 | 0.08159 | 0.0268 | 2.765
9 | 0.2321 | 0.08475 | 0.0279 | 2.7386
9.5 | 0.2637 | 0.08694 | 0.0287 | 3.0331
10 | 0.3151 | 0.08986 | 0.0263 | 3.5066
11 | 0.3757 | 0.10202 | 0.0136 | 3.6826
11.5 | 0.4208 | 0.10794 | 0.0081 | 3.8985
12 | 0.432 | 0.11731 | 0.0004 | 3.6826
12.5 | 0.4528 | 0.12662 | -0.0074 | 3.5761
13 | 0.4757 | 0.13622 | -0.0155 | 3.4921
13.5 | 0.5016 | 0.14607 | -0.0236 | 3.434
14 | 0.5366 | 0.15586 | -0.0309 | 3.4428
14.5 | 0.5435 | 0.16745 | -0.0413 | 3.2457
15 | 0.5362 | 0.18369 | -0.0565 | 2.919
15.5 | 0.5826 | 0.19566 | -0.0628 | 2.9776
16 | 0.6034 | 0.20217 | -0.0698 | 2.9846
16.5 | 0.6257 | 0.20995 | -0.0767 | 2.9802
17 | 0.6686 | 0.22222 | -0.0817 | 3.0087
17.5 | 0.6888 | 0.22795 | -0.088 | 3.0217
18 | 0.711 | 0.23568 | -0.0945 | 3.0168
18.5 | 0.7603 | 0.25149 | -0.0978 | 3.0232
19 | 0.7631 | 0.25163 | -0.1059 | 3.0326
19.5 | 0.8077 | 0.26726 | -0.1092 | 3.0222
20 | 0.8152 | 0.26786 | -0.1169 | 3.0434

## 9. Re 50k Mach 0.50 (2)
BIGFOIL.COM POLAR EXPORT
NREL S835
NREL S835 |  |  |  | Cl Max: | 1.376 | at alpha= | 7.5 | deg
JavaFoil+Calcfoil stall+Eppler ext transition |  |  |  | L/D Max: | 37.115 | at alpha= | 5 | deg
Re: | 50000 |  |  | Cd Min: | 0.02514 | at alpha= | 0 | deg
Mach: | 0.5 |  |  | Cl=0 at alpha= | -3.5615 | deg
|  |  |  | @ Cl=0.1, Cd= | 0.032653
|  |  |  | @ Cl=0.4, Cd= | 0.030256
|  |  |  | @ Cl=0.6, Cd= | 0.025383
alpha (deg) | Cl | Cd | Cm | Cl/Cd
-19.5 | -0.937 | 0.54246 | -0.068 | -1.728
-19 | -0.904 | 0.50305 | -0.065 | -1.797
-18.5 | -0.875 | 0.50084 | -0.066 | -1.747
-18 | -0.846 | 0.49107 | -0.066 | -1.723
-17.5 | -0.814 | 0.44842 | -0.063 | -1.815
-17 | -0.785 | 0.42849 | -0.063 | -1.831
-16.5 | -0.753 | 0.38167 | -0.06 | -1.973
-16 | -0.722 | 0.30743 | -0.056 | -2.35
-15.5 | -1.036 | 0.21072 | -0.072 | -4.916
-15 | -1.098 | 0.18113 | -0.078 | -6.06
-14.5 | -1.116 | 0.15903 | -0.083 | -7.019
-14 | -1.108 | 0.14177 | -0.086 | -7.812
-13.5 | -1.086 | 0.12814 | -0.089 | -8.475
-13 | -1.056 | 0.11668 | -0.091 | -9.051
-12.5 | -1.019 | 0.10711 | -0.093 | -9.515
-12 | -0.978 | 0.0983 | -0.095 | -9.947
-11.5 | -0.933 | 0.09044 | -0.097 | -10.311
-11 | -0.884 | 0.08375 | -0.099 | -10.553
-10.5 | -0.833 | 0.07773 | -0.1 | -10.713
-10 | -0.78 | 0.07239 | -0.102 | -10.77
-9.5 | -0.724 | 0.06767 | -0.104 | -10.701
-9 | -0.668 | 0.0634 | -0.105 | -10.532
-8.5 | -0.611 | 0.05929 | -0.107 | -10.299
-8 | -0.552 | 0.0556 | -0.109 | -9.932
-7.5 | -0.492 | 0.05243 | -0.11 | -9.392
-7 | -0.432 | 0.04935 | -0.112 | -8.761
-6.5 | -0.372 | 0.0463 | -0.114 | -8.04
-6 | -0.311 | 0.0435 | -0.117 | -7.151
-5.5 | -0.249 | 0.04102 | -0.119 | -6.069
-5 | -0.186 | 0.03889 | -0.121 | -4.779
-4.5 | -0.122 | 0.03699 | -0.123 | -3.296
-4 | -0.057 | 0.03539 | -0.125 | -1.616
-3.5 | 0.008 | 0.0341 | -0.126 | 0.24
-3 | 0.074 | 0.03298 | -0.128 | 2.247
-2.5 | 0.14 | 0.03215 | -0.129 | 4.369
-2 | 0.207 | 0.03145 | -0.131 | 6.585
-1.5 | 0.274 | 0.03085 | -0.132 | 8.891
-1 | 0.342 | 0.03049 | -0.133 | 11.203
-0.5 | 0.409 | 0.03022 | -0.134 | 13.536
0 | 0.517 | 0.02514 | -0.135 | 20.554
0.5 | 0.586 | 0.02533 | -0.136 | 23.136
1 | 0.657 | 0.0256 | -0.138 | 25.664
1.5 | 0.728 | 0.02595 | -0.138 | 28.035
2 | 0.798 | 0.02643 | -0.139 | 30.184
2.5 | 0.866 | 0.02701 | -0.14 | 32.058
3 | 0.933 | 0.02771 | -0.141 | 33.665
3.5 | 1 | 0.02853 | -0.142 | 35.063
4 | 1.069 | 0.02951 | -0.143 | 36.214
4.5 | 1.134 | 0.03071 | -0.144 | 36.917
5 | 1.196 | 0.03223 | -0.145 | 37.115
5.5 | 1.26 | 0.03595 | -0.147 | 35.039
6 | 1.308 | 0.03925 | -0.147 | 33.337
6.5 | 1.347 | 0.04211 | -0.148 | 31.988
7 | 1.372 | 0.04499 | -0.148 | 30.49
7.5 | 1.376 | 0.0479 | -0.148 | 28.735
8 | 1.136 | 0.0769 | -0.053 | 14.772
8.5 | 1.068 | 0.09281 | -0.049 | 11.511
9 | 0.72 | 0.1399 | -0.047 | 5.15
9.5 | 0.749 | 0.1903 | -0.055 | 3.936
10 | 0.777 | 0.21057 | -0.059 | 3.691
10.5 | 0.805 | 0.2259 | -0.06 | 3.564
11 | 0.833 | 0.23073 | -0.062 | 3.611
11.5 | 0.863 | 0.27893 | -0.073 | 3.094
12 | 0.891 | 0.29182 | -0.074 | 3.053
12.5 | 0.919 | 0.30007 | -0.074 | 3.061

## 10. Re 100k Mach 0.00 (1)
BIGFOIL.COM POLAR EXPORT
NREL S835
NREL S835 |  |  |  | Cl Max: | 1.222 | at alpha= | 16.5 | deg
XFOIL ncrit=9 |  |  |  | L/D Max: | 34.8885 | at alpha= | 9 | deg
Re: | 100000 |  |  | Cd Min: | 0.02575 | at alpha= | 8.5 | deg
Mach: | 0 |  |  | Cl=0 at alpha= | 1.6412 | deg
|  |  |  | @ Cl=0.1, Cd= | 0.041069
|  |  |  | @ Cl=0.4, Cd= | 0.039511
|  |  |  | @ Cl=0.6, Cd= | 0.033459
alpha (deg) | Cl | Cd | Cm | Cl/Cd
-13.5 | -0.4334 | 0.15743 | -0.0329 | -2.753
-13 | -0.3889 | 0.1526 | -0.0307 | -2.5485
-12.5 | -0.4278 | 0.14883 | -0.0308 | -2.8744
-12 | -0.3806 | 0.14424 | -0.0284 | -2.6387
-11.5 | -0.4266 | 0.14051 | -0.0276 | -3.0361
-11 | -0.376 | 0.13626 | -0.0251 | -2.7594
-10 | -0.375 | 0.12876 | -0.0208 | -2.9124
-9.5 | -0.4519 | 0.1249 | -0.0184 | -3.6181
-8.5 | -1.024 | 0.04854 | -0.0187 | -21.096
-8 | -0.7037 | 0.07552 | -0.0197 | -9.3181
-7.5 | -0.848 | 0.05998 | -0.0125 | -14.138
-7 | -0.9772 | 0.04233 | -0.0109 | -23.0853
-6.5 | -0.9567 | 0.0392 | -0.0104 | -24.4056
-6 | -0.9232 | 0.03856 | -0.0089 | -23.9419
-5.5 | -0.8419 | 0.03889 | -0.0162 | -21.6482
-5 | -0.7627 | 0.03824 | -0.024 | -19.9451
-4.5 | -0.6989 | 0.03895 | -0.0262 | -17.9435
-4 | -0.6335 | 0.03859 | -0.0302 | -16.4162
-3.5 | -0.5772 | 0.03769 | -0.0334 | -15.3144
-3 | -0.5249 | 0.03827 | -0.0331 | -13.7157
-2.5 | -0.4692 | 0.03792 | -0.0352 | -12.3734
-2 | -0.4061 | 0.03774 | -0.0387 | -10.7605
-1.5 | -0.3431 | 0.03862 | -0.0397 | -8.884
-1 | -0.2961 | 0.03854 | -0.04 | -7.6829
-0.5 | -0.2411 | 0.03864 | -0.0417 | -6.2396
0 | -0.164 | 0.0394 | -0.0448 | -4.1624
0.5 | -0.123 | 0.03968 | -0.0435 | -3.0998
1 | -0.0744 | 0.04 | -0.0438 | -1.86
1.5 | -0.0214 | 0.04055 | -0.044 | -0.52774
2 | 0.0544 | 0.04073 | -0.0462 | 1.3356
2.5 | 0.1002 | 0.04107 | -0.0454 | 2.4397
3 | 0.1518 | 0.04137 | -0.0456 | 3.6693
3.5 | 0.2009 | 0.04175 | -0.0442 | 4.812
4.5 | 0.3482 | 0.04004 | -0.0465 | 8.6963
5 | 0.406 | 0.03945 | -0.0461 | 10.2915
6 | 0.5776 | 0.03422 | -0.0483 | 16.879
6.5 | 0.6629 | 0.03132 | -0.0491 | 21.1654
7 | 0.7681 | 0.02794 | -0.0529 | 27.4911
7.5 | 0.8084 | 0.02704 | -0.0487 | 29.8964
8 | 0.8603 | 0.02591 | -0.0461 | 33.2034
8.5 | 0.8867 | 0.02575 | -0.0403 | 34.435
9 | 0.9078 | 0.02602 | -0.0342 | 34.8885
9.5 | 0.9186 | 0.02697 | -0.0273 | 34.0601
10 | 0.9273 | 0.02843 | -0.0211 | 32.617
10.5 | 0.9287 | 0.03005 | -0.014 | 30.9052
11 | 0.932 | 0.03179 | -0.0079 | 29.3174
11.5 | 0.9492 | 0.03392 | -0.0056 | 27.9835
12 | 0.9797 | 0.03744 | -0.0069 | 26.1672
12.5 | 1.0123 | 0.04104 | -0.0081 | 24.6662
13 | 1.0474 | 0.04459 | -0.0092 | 23.4896
13.5 | 1.0811 | 0.04836 | -0.0099 | 22.3553
14 | 1.1148 | 0.05213 | -0.0104 | 21.385
14.5 | 1.1485 | 0.05611 | -0.0106 | 20.4687
15 | 1.1753 | 0.06067 | -0.0105 | 19.372
15.5 | 1.1998 | 0.06537 | -0.0105 | 18.354
16 | 1.1912 | 0.07238 | -0.0098 | 16.4576
16.5 | 1.222 | 0.07733 | -0.0102 | 15.8024
17 | 1.1756 | 0.08766 | -0.0111 | 13.4109
17.5 | 1.1193 | 0.10067 | -0.0153 | 11.1185
18 | 1.0553 | 0.11706 | -0.0236 | 9.015
19 | 0.7611 | 0.21795 | -0.0847 | 3.4921
19.5 | 0.7645 | 0.2235 | -0.0911 | 3.4206
20 | 0.801 | 0.23227 | -0.092 | 3.4486

## 11. Re 100k Mach 0.00 (2)
BIGFOIL.COM POLAR EXPORT
NREL S835
NREL S835 |  |  |  | Cl Max: | 1.588 | at alpha= | 12 | deg
JavaFoil+Calcfoil stall+Eppler ext transition |  |  |  | L/D Max: | 55.402 | at alpha= | 6 | deg
Re: | 100000 |  |  | Cd Min: | 0.01658 | at alpha= | 0 | deg
Mach: | 0 |  |  | Cl=0 at alpha= | -3.5593 | deg
|  |  |  | @ Cl=0.1, Cd= | 0.019973
|  |  |  | @ Cl=0.4, Cd= | 0.017891
|  |  |  | @ Cl=0.6, Cd= | 0.016816
alpha (deg) | Cl | Cd | Cm | Cl/Cd
-20 | -1.522 | 0.13887 | -0.071 | -10.958
-19.5 | -1.502 | 0.13046 | -0.073 | -11.514
-19 | -1.48 | 0.12265 | -0.074 | -12.065
-18.5 | -1.453 | 0.11524 | -0.075 | -12.611
-18 | -1.424 | 0.10822 | -0.077 | -13.155
-17.5 | -1.392 | 0.10137 | -0.078 | -13.736
-17 | -1.359 | 0.09496 | -0.08 | -14.312
-16.5 | -1.323 | 0.08898 | -0.081 | -14.872
-16 | -1.285 | 0.08334 | -0.082 | -15.416
-15.5 | -1.245 | 0.07798 | -0.084 | -15.962
-15 | -1.203 | 0.07295 | -0.085 | -16.496
-14.5 | -1.161 | 0.06817 | -0.087 | -17.027
-14 | -1.116 | 0.06474 | -0.088 | -17.243
-13.5 | -1.071 | 0.06059 | -0.089 | -17.672
-13 | -1.024 | 0.05672 | -0.091 | -18.055
-12.5 | -0.976 | 0.05317 | -0.092 | -18.358
-12 | -0.927 | 0.04985 | -0.094 | -18.595
-11.5 | -0.877 | 0.04683 | -0.095 | -18.721
-11 | -0.826 | 0.0441 | -0.096 | -18.72
-10.5 | -0.774 | 0.04145 | -0.097 | -18.677
-10 | -0.722 | 0.03892 | -0.099 | -18.554
-9.5 | -0.669 | 0.03666 | -0.1 | -18.253
-9 | -0.615 | 0.03463 | -0.102 | -17.772
-8.5 | -0.561 | 0.03278 | -0.103 | -17.122
-8 | -0.507 | 0.03085 | -0.105 | -16.436
-7.5 | -0.452 | 0.0291 | -0.106 | -15.537
-7 | -0.397 | 0.02758 | -0.108 | -14.382
-6.5 | -0.34 | 0.0262 | -0.109 | -12.993
-6 | -0.284 | 0.02496 | -0.11 | -11.366
-5.5 | -0.226 | 0.02388 | -0.112 | -9.48
-5 | -0.169 | 0.02293 | -0.113 | -7.353
-4.5 | -0.11 | 0.0221 | -0.114 | -4.992
-4 | -0.052 | 0.02138 | -0.116 | -2.415
-3.5 | 0.007 | 0.02078 | -0.117 | 0.356
-3 | 0.067 | 0.02023 | -0.118 | 3.299
-2.5 | 0.126 | 0.01977 | -0.119 | 6.392
-2 | 0.186 | 0.01941 | -0.12 | 9.599
-1.5 | 0.246 | 0.01912 | -0.121 | 12.886
-1 | 0.307 | 0.0189 | -0.122 | 16.234
-0.5 | 0.367 | 0.01874 | -0.123 | 19.602
0 | 0.451 | 0.01658 | -0.124 | 27.186
0.5 | 0.512 | 0.01664 | -0.125 | 30.767
1 | 0.574 | 0.01675 | -0.126 | 34.303
1.5 | 0.637 | 0.01691 | -0.127 | 37.666
2 | 0.699 | 0.01711 | -0.128 | 40.858
2.5 | 0.761 | 0.01734 | -0.129 | 43.881
3 | 0.822 | 0.01762 | -0.13 | 46.658
3.5 | 0.883 | 0.01796 | -0.131 | 49.172
4 | 0.943 | 0.01835 | -0.132 | 51.413
4.5 | 1.003 | 0.01882 | -0.132 | 53.281
5 | 1.061 | 0.01948 | -0.133 | 54.465
5.5 | 1.118 | 0.02022 | -0.134 | 55.292
6 | 1.173 | 0.02118 | -0.135 | 55.402
6.5 | 1.227 | 0.02421 | -0.136 | 50.678
7 | 1.278 | 0.02653 | -0.136 | 48.161
7.5 | 1.326 | 0.02843 | -0.137 | 46.632
8 | 1.371 | 0.02989 | -0.137 | 45.861
8.5 | 1.413 | 0.03024 | -0.138 | 46.744
9 | 1.453 | 0.03208 | -0.139 | 45.279
9.5 | 1.488 | 0.03353 | -0.139 | 44.387
10 | 1.518 | 0.03536 | -0.139 | 42.937
10.5 | 1.544 | 0.03709 | -0.14 | 41.629
11 | 1.565 | 0.0397 | -0.142 | 39.434
11.5 | 1.58 | 0.04211 | -0.142 | 37.509
12 | 1.588 | 0.04496 | -0.141 | 35.31
12.5 | 1.543 | 0.05545 | -0.133 | 27.819
13 | 1.377 | 0.10173 | -0.082 | 13.531
13.5 | 1.376 | 0.10961 | -0.072 | 12.555
14 | 1.377 | 0.11624 | -0.065 | 11.849
14.5 | 1.378 | 0.12344 | -0.063 | 11.165
15 | 1.377 | 0.13068 | -0.062 | 10.537
15.5 | 1.372 | 0.13806 | -0.058 | 9.938
16 | 1.365 | 0.14601 | -0.055 | 9.347
16.5 | 1.356 | 0.15426 | -0.055 | 8.789
17 | 1.344 | 0.16388 | -0.053 | 8.202

## 12. Re 100k Mach 0.00 (3)
BIGFOIL.COM POLAR EXPORT
NREL S835
NREL S835 |  |  |  | Cl Max: | 1.2552 | at alpha= | 15.5 | deg
NF |  |  |  | L/D Max: | 35.6435 | at alpha= | 8.5 | deg
Re: | 100000 |  |  | Cd Min: | 0.025538 | at alpha= | 8 | deg
Mach: | 0 |  |  | Cl=0 at alpha= | 1.3639 | deg
|  |  |  | @ Cl=0.1, Cd= | 0.040888
|  |  |  | @ Cl=0.4, Cd= | 0.039651
|  |  |  | @ Cl=0.6, Cd= | 0.035247
alpha (deg) | Cl | Cd | Cm | Cl/Cd
-20 | -0.5205 | 0.20705 | -0.02784 | -2.5139
-19.5 | -0.51134 | 0.20315 | -0.028784 | -2.517
-19 | -0.50204 | 0.19922 | -0.029655 | -2.52
-18.5 | -0.49265 | 0.19521 | -0.030464 | -2.5237
-18 | -0.48324 | 0.19108 | -0.03121 | -2.5289
-17.5 | -0.47389 | 0.18683 | -0.031879 | -2.5365
-17 | -0.46473 | 0.18245 | -0.03246 | -2.5472
-16.5 | -0.45581 | 0.17794 | -0.032956 | -2.5615
-16 | -0.44718 | 0.17337 | -0.033385 | -2.5794
-15.5 | -0.43889 | 0.16878 | -0.033761 | -2.6003
-15 | -0.43097 | 0.16429 | -0.03406 | -2.6232
-14.5 | -0.42338 | 0.15997 | -0.034217 | -2.6466
-14 | -0.41605 | 0.15588 | -0.034142 | -2.6691
-13.5 | -0.40901 | 0.15201 | -0.033762 | -2.6907
-13 | -0.40248 | 0.14836 | -0.033013 | -2.7128
-12.5 | -0.3967 | 0.14498 | -0.031821 | -2.7363
-12 | -0.39174 | 0.14197 | -0.030115 | -2.7593
-11.5 | -0.38732 | 0.13925 | -0.027871 | -2.7815
-11 | -0.3829 | 0.1356 | -0.025248 | -2.8237
-10.5 | -0.37595 | 0.13031 | -0.022272 | -2.8851
-10 | -0.3643 | 0.13455 | -0.017134 | -2.7074
-9.5 | -0.78261 | 0.065918 | -0.029003 | -11.8724
-9 | -0.9964 | 0.048364 | -0.030723 | -20.602
-8.5 | -0.93555 | 0.053955 | -0.023066 | -17.3396
-8 | -0.90988 | 0.053878 | -0.017091 | -16.8876
-7.5 | -0.91141 | 0.049443 | -0.01337 | -18.4335
-7 | -0.9237 | 0.042973 | -0.014421 | -21.4951
-6.5 | -0.90125 | 0.039551 | -0.018072 | -22.7867
-6 | -0.84541 | 0.038094 | -0.023097 | -22.193
-5.5 | -0.78281 | 0.036922 | -0.028686 | -21.2017
-5 | -0.71532 | 0.036604 | -0.033294 | -19.5419
-4.5 | -0.64994 | 0.036669 | -0.036769 | -17.7248
-4 | -0.5891 | 0.036765 | -0.039422 | -16.0234
-3.5 | -0.53162 | 0.036826 | -0.04153 | -14.436
-3 | -0.47569 | 0.036914 | -0.043289 | -12.8864
-2.5 | -0.42 | 0.037121 | -0.044804 | -11.3141
-2 | -0.3642 | 0.037485 | -0.046097 | -9.7159
-1.5 | -0.30884 | 0.037938 | -0.047115 | -8.1406
-1 | -0.25444 | 0.038396 | -0.047819 | -6.6268
-0.5 | -0.20092 | 0.038842 | -0.04827 | -5.1728
0 | -0.14775 | 0.039288 | -0.048567 | -3.7606
0.5 | -0.094356 | 0.039733 | -0.048775 | -2.3747
1 | -0.040268 | 0.040164 | -0.048946 | -1.0026
1.5 | 0.015057 | 0.040546 | -0.049158 | 0.37135
2 | 0.072293 | 0.040825 | -0.049542 | 1.7708
2.5 | 0.13202 | 0.04096 | -0.050205 | 3.2231
3 | 0.19441 | 0.040938 | -0.051132 | 4.7489
3.5 | 0.25911 | 0.040749 | -0.052178 | 6.3588
4 | 0.32547 | 0.040368 | -0.053149 | 8.0626
4.5 | 0.39303 | 0.039749 | -0.053886 | 9.8877
5 | 0.46235 | 0.038772 | -0.054379 | 11.9249
5.5 | 0.53613 | 0.037189 | -0.054918 | 14.4161
6 | 0.61948 | 0.034655 | -0.056079 | 17.8758
6.5 | 0.71367 | 0.031134 | -0.057852 | 22.9226
7 | 0.79976 | 0.027884 | -0.05832 | 28.682
7.5 | 0.85788 | 0.026068 | -0.055834 | 32.9101
8 | 0.89428 | 0.025538 | -0.051393 | 35.018
8.5 | 0.91975 | 0.025804 | -0.04598 | 35.6435
9 | 0.93699 | 0.026607 | -0.039818 | 35.2156
9.5 | 0.94467 | 0.027909 | -0.032699 | 33.8481
10 | 0.94489 | 0.029507 | -0.025072 | 32.0227
10.5 | 0.93971 | 0.031366 | -0.017717 | 29.9598
11 | 0.93253 | 0.033808 | -0.011286 | 27.5827
11.5 | 0.93859 | 0.036517 | -0.007637 | 25.7031
12 | 0.96365 | 0.039363 | -0.0069826 | 24.4812
12.5 | 1.0069 | 0.042205 | -0.0084516 | 23.8575
13 | 1.0613 | 0.045173 | -0.011058 | 23.4944
13.5 | 1.1183 | 0.048447 | -0.013865 | 23.0833
14 | 1.1707 | 0.052153 | -0.016065 | 22.4481
14.5 | 1.2134 | 0.056406 | -0.017162 | 21.5109
15 | 1.2426 | 0.061274 | -0.016968 | 20.2791
15.5 | 1.2552 | 0.066842 | -0.015701 | 18.7786
16 | 1.2427 | 0.073537 | -0.013721 | 16.8995
16.5 | 1.1968 | 0.082467 | -0.011946 | 14.513
17 | 1.137 | 0.095577 | -0.015294 | 11.8958
17.5 | 0.98239 | 0.13168 | -0.038664 | 7.4604
18 | 0.77329 | 0.1907 | -0.08055 | 4.0549
18.5 | 0.75869 | 0.20451 | -0.089947 | 3.7098
19 | 0.73356 | 0.21509 | -0.091528 | 3.4104
19.5 | 0.71769 | 0.21829 | -0.090409 | 3.2878
20 | 0.70966 | 0.22141 | -0.090233 | 3.2052

## 13. Re 100k Mach 0.10 (1)
BIGFOIL.COM POLAR EXPORT
NREL S835
NREL S835 |  |  |  | Cl Max: | 1.1828 | at alpha= | 15.5 | deg
XFOIL ncrit=9 |  |  |  | L/D Max: | 34.2576 | at alpha= | 9 | deg
Re: | 100000 |  |  | Cd Min: | 0.02598 | at alpha= | 8.5 | deg
Mach: | 0.1 |  |  | Cl=0 at alpha= | 1.6593 | deg
|  |  |  | @ Cl=0.1, Cd= | 0.04111
|  |  |  | @ Cl=0.4, Cd= | 0.039606
|  |  |  | @ Cl=0.6, Cd= | 0.034083
alpha (deg) | Cl | Cd | Cm | Cl/Cd
-8.5 | -0.9159 | 0.05837 | -0.0219 | -15.6913
-8 | -0.7301 | 0.07305 | -0.0205 | -9.9945
-7.5 | -0.8897 | 0.05686 | -0.0127 | -15.6472
-7 | -0.9735 | 0.04425 | -0.0105 | -22
-6.5 | -0.9631 | 0.03963 | -0.0106 | -24.3023
-6 | -0.9266 | 0.03994 | -0.008 | -23.1998
-5.5 | -0.8388 | 0.03973 | -0.0175 | -21.1125
-5 | -0.7676 | 0.03852 | -0.0243 | -19.9273
-4.5 | -0.7041 | 0.03959 | -0.0257 | -17.7848
-4 | -0.6418 | 0.0387 | -0.0298 | -16.584
-3.5 | -0.5784 | 0.03844 | -0.0333 | -15.0468
-3 | -0.5271 | 0.03867 | -0.0333 | -13.6307
-2.5 | -0.472 | 0.03809 | -0.0356 | -12.3917
-2 | -0.4151 | 0.03846 | -0.0368 | -10.793
-1.5 | -0.3431 | 0.03895 | -0.0401 | -8.8087
-1 | -0.2966 | 0.0387 | -0.0405 | -7.6641
-0.5 | -0.2451 | 0.03895 | -0.0413 | -6.2927
0 | -0.1872 | 0.03965 | -0.0416 | -4.7213
0.5 | -0.1218 | 0.03981 | -0.044 | -3.0595
1 | -0.0738 | 0.04011 | -0.0443 | -1.8399
1.5 | -0.0267 | 0.04084 | -0.043 | -0.65377
2 | 0.0571 | 0.04085 | -0.0466 | 1.3978
2.5 | 0.1033 | 0.04113 | -0.046 | 2.5115
3 | 0.1549 | 0.04143 | -0.0462 | 3.7388
3.5 | 0.2006 | 0.04187 | -0.0439 | 4.791
4.5 | 0.3176 | 0.04151 | -0.0437 | 7.6512
5 | 0.4128 | 0.03931 | -0.0467 | 10.5011
6.5 | 0.6205 | 0.03351 | -0.044 | 18.5169
7 | 0.7221 | 0.02983 | -0.0465 | 24.2072
7.5 | 0.8268 | 0.02661 | -0.0502 | 31.071
8 | 0.8601 | 0.0261 | -0.0451 | 32.954
8.5 | 0.8859 | 0.02598 | -0.0393 | 34.0993
9 | 0.9044 | 0.0264 | -0.0328 | 34.2576
9.5 | 0.9145 | 0.02741 | -0.0258 | 33.3637
10 | 0.9223 | 0.02893 | -0.0194 | 31.8804
10.5 | 0.9264 | 0.03066 | -0.0129 | 30.2153
11 | 0.9312 | 0.03246 | -0.007 | 28.6876
11.5 | 0.9441 | 0.03455 | -0.004 | 27.3256
12 | 0.9746 | 0.03815 | -0.0053 | 25.5465
12.5 | 1.0073 | 0.04186 | -0.0066 | 24.0635
13 | 1.0445 | 0.04549 | -0.0078 | 22.9611
13.5 | 1.077 | 0.04936 | -0.0085 | 21.8193
14 | 1.1134 | 0.05314 | -0.0092 | 20.9522
14.5 | 1.1453 | 0.05737 | -0.0094 | 19.9634
15 | 1.1658 | 0.06245 | -0.0092 | 18.6677
15.5 | 1.1828 | 0.06776 | -0.0091 | 17.4557
16 | 1.1677 | 0.07555 | -0.0089 | 15.456
16.5 | 1.176 | 0.08189 | -0.0095 | 14.3607
17 | 1.1502 | 0.0916 | -0.0114 | 12.5568
17.5 | 1.0922 | 0.10547 | -0.0169 | 10.3556
18.5 | 0.7319 | 0.2112 | -0.0834 | 3.4654
19 | 0.7611 | 0.21889 | -0.0856 | 3.4771
19.5 | 0.7655 | 0.22447 | -0.0919 | 3.4103
20 | 0.8022 | 0.23335 | -0.0928 | 3.4378

## 14. Re 100k Mach 0.10 (2)
BIGFOIL.COM POLAR EXPORT
NREL S835
NREL S835 |  |  |  | Cl Max: | 1.574 | at alpha= | 11.5 | deg
JavaFoil+Calcfoil stall+Eppler ext transition |  |  |  | L/D Max: | 55.172 | at alpha= | 5.5 | deg
Re: | 100000 |  |  | Cd Min: | 0.01665 | at alpha= | 0 | deg
Mach: | 0.1 |  |  | Cl=0 at alpha= | -3.5593 | deg
|  |  |  | @ Cl=0.1, Cd= | 0.020102
|  |  |  | @ Cl=0.4, Cd= | 0.018025
|  |  |  | @ Cl=0.6, Cd= | 0.016872
alpha (deg) | Cl | Cd | Cm | Cl/Cd
-20 | -1.517 | 0.14174 | -0.071 | -10.7
-19.5 | -1.498 | 0.1332 | -0.073 | -11.25
-19 | -1.478 | 0.12515 | -0.074 | -11.806
-18.5 | -1.452 | 0.11747 | -0.076 | -12.362
-18 | -1.423 | 0.11025 | -0.077 | -12.912
-17.5 | -1.393 | 0.10327 | -0.078 | -13.488
-17 | -1.36 | 0.09663 | -0.08 | -14.077
-16.5 | -1.325 | 0.09049 | -0.081 | -14.644
-16 | -1.287 | 0.08473 | -0.083 | -15.189
-15.5 | -1.247 | 0.07924 | -0.084 | -15.741
-15 | -1.206 | 0.07408 | -0.085 | -16.283
-14.5 | -1.164 | 0.0692 | -0.087 | -16.819
-14 | -1.119 | 0.06566 | -0.088 | -17.049
-13.5 | -1.074 | 0.06144 | -0.09 | -17.48
-13 | -1.027 | 0.05747 | -0.091 | -17.873
-12.5 | -0.979 | 0.05385 | -0.093 | -18.187
-12 | -0.93 | 0.05048 | -0.094 | -18.425
-11.5 | -0.88 | 0.04738 | -0.095 | -18.573
-11 | -0.829 | 0.04461 | -0.096 | -18.575
-10.5 | -0.777 | 0.04191 | -0.098 | -18.539
-10 | -0.725 | 0.03933 | -0.099 | -18.431
-9.5 | -0.672 | 0.03704 | -0.101 | -18.139
-9 | -0.618 | 0.03497 | -0.102 | -17.669
-8.5 | -0.563 | 0.03311 | -0.103 | -17.013
-8 | -0.509 | 0.03115 | -0.105 | -16.342
-7.5 | -0.454 | 0.02937 | -0.107 | -15.457
-7 | -0.398 | 0.02782 | -0.108 | -14.313
-6.5 | -0.342 | 0.02642 | -0.109 | -12.942
-6 | -0.285 | 0.02516 | -0.111 | -11.327
-5.5 | -0.227 | 0.02406 | -0.112 | -9.45
-5 | -0.169 | 0.02309 | -0.114 | -7.332
-4.5 | -0.111 | 0.02225 | -0.115 | -4.98
-4 | -0.052 | 0.02151 | -0.116 | -2.411
-3.5 | 0.007 | 0.02087 | -0.117 | 0.356
-3 | 0.067 | 0.02036 | -0.118 | 3.292
-2.5 | 0.127 | 0.01989 | -0.12 | 6.383
-2 | 0.187 | 0.01951 | -0.121 | 9.593
-1.5 | 0.248 | 0.01923 | -0.122 | 12.869
-1 | 0.308 | 0.019 | -0.123 | 16.218
-0.5 | 0.369 | 0.01883 | -0.124 | 19.593
0 | 0.453 | 0.01665 | -0.125 | 27.211
0.5 | 0.515 | 0.01671 | -0.126 | 30.797
1 | 0.577 | 0.01681 | -0.127 | 34.337
1.5 | 0.64 | 0.01698 | -0.128 | 37.693
2 | 0.702 | 0.01718 | -0.129 | 40.889
2.5 | 0.764 | 0.01741 | -0.13 | 43.9
3 | 0.826 | 0.0177 | -0.13 | 46.675
3.5 | 0.887 | 0.01806 | -0.131 | 49.147
4 | 0.948 | 0.01844 | -0.132 | 51.395
4.5 | 1.008 | 0.01893 | -0.133 | 53.216
5 | 1.066 | 0.01962 | -0.134 | 54.329
5.5 | 1.123 | 0.02035 | -0.135 | 55.172
6 | 1.179 | 0.02138 | -0.135 | 55.134
6.5 | 1.232 | 0.02468 | -0.136 | 49.93
7 | 1.283 | 0.02719 | -0.137 | 47.176
7.5 | 1.331 | 0.02869 | -0.137 | 46.379
8 | 1.375 | 0.03018 | -0.138 | 45.572
8.5 | 1.417 | 0.03058 | -0.139 | 46.352
9 | 1.456 | 0.03212 | -0.139 | 45.326
9.5 | 1.49 | 0.03396 | -0.14 | 43.889
10 | 1.519 | 0.03585 | -0.14 | 42.371
10.5 | 1.543 | 0.03764 | -0.14 | 41.005
11 | 1.562 | 0.04044 | -0.143 | 38.637
11.5 | 1.574 | 0.04299 | -0.142 | 36.617
12 | 1.563 | 0.04787 | -0.139 | 32.647
12.5 | 1.4 | 0.08654 | -0.105 | 16.183
13 | 1.362 | 0.1041 | -0.075 | 13.086
13.5 | 1.365 | 0.11083 | -0.071 | 12.318
14 | 1.364 | 0.11778 | -0.064 | 11.585
14.5 | 1.362 | 0.12504 | -0.06 | 10.895
15 | 1.357 | 0.13221 | -0.058 | 10.267
15.5 | 1.35 | 0.13999 | -0.057 | 9.646
16 | 1.34 | 0.14831 | -0.053 | 9.033
16.5 | 1.327 | 0.15736 | -0.053 | 8.433

## 15. Re 100k Mach 0.25 (1)
BIGFOIL.COM POLAR EXPORT
NREL S835
NREL S835 |  |  |  | Cl Max: | 1.1003 | at alpha= | 14.5 | deg
XFOIL ncrit=9 |  |  |  | L/D Max: | 31.8086 | at alpha= | 8.5 | deg
Re: | 100000 |  |  | Cd Min: | 0.02741 | at alpha= | 8 | deg
Mach: | 0.25 |  |  | Cl=0 at alpha= | 1.7668 | deg
|  |  |  | @ Cl=0.1, Cd= | 0.042548
|  |  |  | @ Cl=0.4, Cd= | 0.040835
|  |  |  | @ Cl=0.6, Cd= | 0.03444
alpha (deg) | Cl | Cd | Cm | Cl/Cd
-11.5 | -0.3703 | 0.14498 | -0.0273 | -2.5541
-11 | -0.3835 | 0.14032 | -0.026 | -2.733
-10.5 | -0.3646 | 0.13723 | -0.0234 | -2.6569
-9.5 | -0.4525 | 0.12177 | -0.0228 | -3.716
-9 | -0.4436 | 0.11709 | -0.0205 | -3.7885
-8.5 | -0.4223 | 0.11477 | -0.0172 | -3.6795
-8 | -0.4552 | 0.1075 | -0.0158 | -4.2344
-7.5 | -0.4783 | 0.10168 | -0.0136 | -4.704
-6.5 | -0.8868 | 0.05594 | -0.0078 | -15.8527
-6 | -0.8204 | 0.05533 | -0.013 | -14.8274
-5.5 | -0.7935 | 0.05058 | -0.0178 | -15.688
-5 | -0.7665 | 0.04514 | -0.0229 | -16.9805
-4.5 | -0.7211 | 0.0419 | -0.0273 | -17.21
-4 | -0.661 | 0.04313 | -0.0268 | -15.3258
-3.5 | -0.6081 | 0.04123 | -0.0302 | -14.749
-3 | -0.546 | 0.04039 | -0.0339 | -13.5182
-2.5 | -0.483 | 0.04099 | -0.0349 | -11.7834
-2 | -0.4342 | 0.04014 | -0.0361 | -10.8171
-1.5 | -0.3794 | 0.03998 | -0.0375 | -9.4897
-1 | -0.3157 | 0.04059 | -0.0386 | -7.7778
-0.5 | -0.2552 | 0.04043 | -0.0408 | -6.3121
0 | -0.2044 | 0.04042 | -0.0417 | -5.0569
0.5 | -0.154 | 0.04118 | -0.0406 | -3.7397
1 | -0.074 | 0.04135 | -0.0441 | -1.7896
1.5 | -0.0278 | 0.0416 | -0.0438 | -0.66827
2 | 0.0243 | 0.04195 | -0.0443 | 0.57926
2.5 | 0.0708 | 0.04266 | -0.042 | 1.6596
3.5 | 0.2167 | 0.0421 | -0.0453 | 5.1473
4 | 0.2739 | 0.04202 | -0.0454 | 6.5183
4.5 | 0.3265 | 0.04188 | -0.0433 | 7.7961
5 | 0.3844 | 0.04133 | -0.0419 | 9.3008
6 | 0.5746 | 0.0353 | -0.0448 | 16.2776
6.5 | 0.6715 | 0.03202 | -0.0465 | 20.9713
7 | 0.7221 | 0.03088 | -0.0434 | 23.3841
7.5 | 0.8026 | 0.02849 | -0.0432 | 28.1713
8 | 0.8544 | 0.02741 | -0.0397 | 31.1711
8.5 | 0.8776 | 0.02759 | -0.0331 | 31.8086
9 | 0.8934 | 0.02845 | -0.0264 | 31.4025
9.5 | 0.9026 | 0.02999 | -0.0198 | 30.0967
10 | 0.9088 | 0.03188 | -0.0133 | 28.5069
10.5 | 0.9125 | 0.03402 | -0.0071 | 26.8225
11 | 0.9183 | 0.03635 | -0.0018 | 25.2627
11.5 | 0.9241 | 0.03862 | 0.0032 | 23.928
12 | 0.9513 | 0.04192 | 0.0027 | 22.6932
12.5 | 0.9863 | 0.04613 | 0.001 | 21.3809
13 | 1.0276 | 0.05022 | -0.0007 | 20.462
13.5 | 1.0555 | 0.05519 | -0.0016 | 19.1248
14 | 1.0779 | 0.06062 | -0.0023 | 17.7813
14.5 | 1.1003 | 0.0663 | -0.0031 | 16.5958
15 | 1.0771 | 0.07526 | -0.0041 | 14.3117
15.5 | 1.0861 | 0.08203 | -0.0056 | 13.2403
16 | 1.0355 | 0.09499 | -0.0104 | 10.9011
16.5 | 0.9725 | 0.11176 | -0.0196 | 8.7017
17.5 | 0.7049 | 0.20121 | -0.0768 | 3.5033
18 | 0.7546 | 0.21097 | -0.077 | 3.5768
18.5 | 0.7357 | 0.21616 | -0.0871 | 3.4035
19 | 0.7669 | 0.22433 | -0.0895 | 3.4186
19.5 | 0.7718 | 0.22987 | -0.0962 | 3.3575

## 16. Re 100k Mach 0.25 (2)
BIGFOIL.COM POLAR EXPORT
NREL S835
NREL S835 |  |  |  | Cl Max: | 1.528 | at alpha= | 10.5 | deg
JavaFoil+Calcfoil stall+Eppler ext transition |  |  |  | L/D Max: | 54.26 | at alpha= | 5.5 | deg
Re: | 100000 |  |  | Cd Min: | 0.01702 | at alpha= | 0 | deg
Mach: | 0.25 |  |  | Cl=0 at alpha= | -3.5656 | deg
|  |  |  | @ Cl=0.1, Cd= | 0.020761
|  |  |  | @ Cl=0.4, Cd= | 0.018806
|  |  |  | @ Cl=0.6, Cd= | 0.01723
alpha (deg) | Cl | Cd | Cm | Cl/Cd
-20 | -1.47 | 0.16172 | -0.071 | -9.089
-19.5 | -1.463 | 0.1512 | -0.073 | -9.678
-19 | -1.453 | 0.1412 | -0.074 | -10.288
-18.5 | -1.436 | 0.13197 | -0.076 | -10.878
-18 | -1.414 | 0.12321 | -0.077 | -11.472
-17.5 | -1.389 | 0.11483 | -0.079 | -12.096
-17 | -1.361 | 0.10719 | -0.081 | -12.699
-16.5 | -1.33 | 0.09996 | -0.082 | -13.308
-16 | -1.295 | 0.09315 | -0.084 | -13.905
-15.5 | -1.258 | 0.08675 | -0.085 | -14.504
-15 | -1.219 | 0.08082 | -0.087 | -15.086
-14.5 | -1.178 | 0.07639 | -0.088 | -15.422
-14 | -1.135 | 0.07128 | -0.09 | -15.921
-13.5 | -1.09 | 0.06642 | -0.091 | -16.413
-13 | -1.044 | 0.06196 | -0.093 | -16.85
-12.5 | -0.996 | 0.05787 | -0.094 | -17.216
-12 | -0.947 | 0.05407 | -0.096 | -17.518
-11.5 | -0.897 | 0.0506 | -0.097 | -17.719
-11 | -0.845 | 0.04745 | -0.098 | -17.81
-10.5 | -0.792 | 0.04462 | -0.1 | -17.762
-10 | -0.74 | 0.0418 | -0.101 | -17.695
-9.5 | -0.686 | 0.03923 | -0.103 | -17.483
-9 | -0.631 | 0.03691 | -0.104 | -17.103
-8.5 | -0.576 | 0.03485 | -0.105 | -16.52
-8 | -0.52 | 0.03286 | -0.107 | -15.825
-7.5 | -0.464 | 0.03092 | -0.109 | -15.004
-7 | -0.407 | 0.02918 | -0.11 | -13.955
-6.5 | -0.35 | 0.02765 | -0.112 | -12.644
-6 | -0.291 | 0.02628 | -0.113 | -11.093
-5.5 | -0.233 | 0.02506 | -0.115 | -9.284
-5 | -0.173 | 0.024 | -0.116 | -7.221
-4.5 | -0.113 | 0.02307 | -0.117 | -4.916
-4 | -0.053 | 0.02228 | -0.119 | -2.384
-3.5 | 0.008 | 0.0216 | -0.12 | 0.352
-3 | 0.069 | 0.02101 | -0.121 | 3.267
-2.5 | 0.13 | 0.02052 | -0.122 | 6.339
-2 | 0.192 | 0.02011 | -0.124 | 9.535
-1.5 | 0.254 | 0.0198 | -0.125 | 12.806
-1 | 0.316 | 0.01958 | -0.126 | 16.125
-0.5 | 0.378 | 0.01941 | -0.127 | 19.481
0 | 0.465 | 0.01702 | -0.128 | 27.335
0.5 | 0.528 | 0.0171 | -0.129 | 30.909
1 | 0.593 | 0.01721 | -0.13 | 34.449
1.5 | 0.657 | 0.01739 | -0.131 | 37.792
2 | 0.721 | 0.01761 | -0.132 | 40.962
2.5 | 0.785 | 0.01787 | -0.133 | 43.912
3 | 0.848 | 0.01819 | -0.133 | 46.616
3.5 | 0.911 | 0.01857 | -0.134 | 49.056
4 | 0.973 | 0.019 | -0.135 | 51.175
4.5 | 1.034 | 0.01963 | -0.136 | 52.682
5 | 1.093 | 0.02038 | -0.137 | 53.642
5.5 | 1.151 | 0.02121 | -0.138 | 54.26
6 | 1.207 | 0.02366 | -0.139 | 51.028
6.5 | 1.26 | 0.0265 | -0.14 | 47.544
7 | 1.31 | 0.02859 | -0.14 | 45.807
7.5 | 1.355 | 0.03056 | -0.141 | 44.337
8 | 1.398 | 0.0319 | -0.141 | 43.811
8.5 | 1.436 | 0.03357 | -0.142 | 42.778
9 | 1.468 | 0.03521 | -0.142 | 41.699
9.5 | 1.495 | 0.03636 | -0.142 | 41.101
10 | 1.515 | 0.03845 | -0.142 | 39.389
10.5 | 1.528 | 0.04113 | -0.142 | 37.139
11 | 1.525 | 0.04458 | -0.141 | 34.217
11.5 | 1.305 | 0.09081 | -0.083 | 14.375
12 | 1.298 | 0.09796 | -0.067 | 13.255
12.5 | 1.295 | 0.10469 | -0.063 | 12.367
13 | 1.286 | 0.11141 | -0.06 | 11.54
13.5 | 1.271 | 0.11849 | -0.054 | 10.727
14 | 1.252 | 0.12821 | -0.053 | 9.763
14.5 | 1.227 | 0.13784 | -0.053 | 8.902
15 | 1.197 | 0.14746 | -0.052 | 8.118
15.5 | 1.162 | 0.15961 | -0.051 | 7.28

## 17. Re 100k Mach 0.50 (1)
BIGFOIL.COM POLAR EXPORT
NREL S835
NREL S835 |  |  |  | Cl Max: | 0.8564 | at alpha= | 11 | deg
XFOIL ncrit=9 |  |  |  | L/D Max: | 22.2759 | at alpha= | 8.5 | deg
Re: | 100000 |  |  | Cd Min: | 0.0358 | at alpha= | 8 | deg
Mach: | 0.5 |  |  | Cl=0 at alpha= | 2.5489 | deg
|  |  |  | @ Cl=0.1, Cd= | 0.048317
|  |  |  | @ Cl=0.4, Cd= | 0.046434
|  |  |  | @ Cl=0.6, Cd= | 0.04097
alpha (deg) | Cl | Cd | Cm | Cl/Cd
-20 | -0.533 | 0.24529 | -0.0265 | -2.1729
-19.5 | -0.5381 | 0.24178 | -0.0301 | -2.2256
-19 | -0.5055 | 0.23365 | -0.0297 | -2.1635
-18.5 | -0.5138 | 0.23137 | -0.033 | -2.2207
-18 | -0.481 | 0.22241 | -0.0326 | -2.1627
-17.5 | -0.4772 | 0.21856 | -0.0343 | -2.1834
-17 | -0.4608 | 0.21173 | -0.0349 | -2.1764
-16.5 | -0.4421 | 0.20672 | -0.035 | -2.1386
-16 | -0.4474 | 0.20225 | -0.0367 | -2.2121
-15.5 | -0.4176 | 0.19621 | -0.0356 | -2.1283
-15 | -0.4436 | 0.1949 | -0.0375 | -2.276
-14.5 | -0.3982 | 0.18626 | -0.0355 | -2.1379
-14 | -0.4114 | 0.18373 | -0.0361 | -2.2392
-13.5 | -0.3841 | 0.17686 | -0.0346 | -2.1718
-13 | -0.3811 | 0.1734 | -0.0337 | -2.1978
-12.5 | -0.3765 | 0.16818 | -0.0327 | -2.2387
-12 | -0.3592 | 0.16419 | -0.0306 | -2.1877
-11.5 | -0.3766 | 0.16038 | -0.0297 | -2.3482
-11 | -0.349 | 0.15594 | -0.027 | -2.238
-10.5 | -0.396 | 0.15443 | -0.0257 | -2.5643
-10 | -0.3454 | 0.14828 | -0.0227 | -2.3294
-9.5 | -0.3809 | 0.14636 | -0.0206 | -2.6025
-9 | -0.3491 | 0.141 | -0.0179 | -2.4759
-8.5 | -0.397 | 0.13296 | -0.0186 | -2.9859
-8 | -0.3898 | 0.12803 | -0.0164 | -3.0446
-7.5 | -0.4038 | 0.12188 | -0.0171 | -3.3131
-7 | -0.3483 | 0.11703 | -0.0231 | -2.9762
-6.5 | -0.3334 | 0.11049 | -0.029 | -3.0175
-6 | -0.3128 | 0.10457 | -0.0339 | -2.9913
-5.5 | -0.2841 | 0.10011 | -0.0369 | -2.8379
-5 | -0.2956 | 0.09364 | -0.0383 | -3.1568
-4.5 | -0.26 | 0.09095 | -0.0387 | -2.8587
-4 | -0.2866 | 0.08442 | -0.0384 | -3.3949
-3.5 | -0.2539 | 0.08223 | -0.0377 | -3.0877
-3 | -0.2894 | 0.07601 | -0.0353 | -3.8074
-2.5 | -0.2743 | 0.07256 | -0.0347 | -3.7803
-1.5 | -0.3861 | 0.05766 | -0.0268 | -6.6961
-1 | -0.3889 | 0.05203 | -0.0276 | -7.4745
-0.5 | -0.3413 | 0.05236 | -0.025 | -6.5183
0 | -0.2873 | 0.05033 | -0.0278 | -5.7083
0.5 | -0.2214 | 0.04856 | -0.0318 | -4.5593
1 | -0.1724 | 0.04772 | -0.033 | -3.6127
1.5 | -0.1196 | 0.04778 | -0.0328 | -2.5031
2 | -0.0666 | 0.04822 | -0.0314 | -1.3812
2.5 | -0.0062 | 0.04824 | -0.0321 | -0.12852
3 | 0.0572 | 0.04825 | -0.0331 | 1.1855
3.5 | 0.1215 | 0.04835 | -0.034 | 2.5129
4 | 0.1834 | 0.04853 | -0.0332 | 3.7791
4.5 | 0.2437 | 0.04855 | -0.031 | 5.0196
5 | 0.3136 | 0.04799 | -0.0301 | 6.5347
5.5 | 0.393 | 0.04663 | -0.0294 | 8.4281
6 | 0.4816 | 0.04415 | -0.0282 | 10.9083
6.5 | 0.5308 | 0.04398 | -0.0252 | 12.0691
7 | 0.6593 | 0.03839 | -0.024 | 17.1737
7.5 | 0.7316 | 0.03667 | -0.0207 | 19.9509
8 | 0.7919 | 0.0358 | -0.016 | 22.1201
8.5 | 0.8202 | 0.03682 | -0.0094 | 22.2759
9 | 0.8293 | 0.03942 | -0.0033 | 21.0375
9.5 | 0.8428 | 0.04229 | 0.0019 | 19.9291
10 | 0.8483 | 0.04612 | 0.0063 | 18.3933
10.5 | 0.8545 | 0.05036 | 0.0099 | 16.9678
11 | 0.8564 | 0.05522 | 0.013 | 15.5089
11.5 | 0.8528 | 0.06112 | 0.015 | 13.9529
12 | 0.8392 | 0.06821 | 0.0158 | 12.3032
12.5 | 0.8072 | 0.07777 | 0.0141 | 10.3793
13 | 0.762 | 0.08999 | 0.0093 | 8.4676
13.5 | 0.6823 | 0.11024 | -0.0036 | 6.1892
14 | 0.6217 | 0.13177 | -0.0177 | 4.7181
14.5 | 0.6264 | 0.14351 | -0.0273 | 4.3649
15 | 0.6306 | 0.1582 | -0.0394 | 3.9861
15.5 | 0.6529 | 0.1698 | -0.0488 | 3.8451
16 | 0.6657 | 0.18315 | -0.0598 | 3.6347

## 18. Re 100k Mach 0.50 (2)
BIGFOIL.COM POLAR EXPORT
NREL S835
NREL S835 |  |  |  | Cl Max: | 1.39 | at alpha= | 7.5 | deg
JavaFoil+Calcfoil stall+Eppler ext transition |  |  |  | L/D Max: | 49.589 | at alpha= | 4.5 | deg
Re: | 100000 |  |  | Cd Min: | 0.0188 | at alpha= | 0 | deg
Mach: | 0.5 |  |  | Cl=0 at alpha= | -3.5597 | deg
|  |  |  | @ Cl=0.1, Cd= | 0.023873
|  |  |  | @ Cl=0.4, Cd= | 0.022005
|  |  |  | @ Cl=0.6, Cd= | 0.018949
alpha (deg) | Cl | Cd | Cm | Cl/Cd
-19.5 | -0.937 | 0.41201 | -0.068 | -2.275
-19 | -0.904 | 0.38955 | -0.065 | -2.321
-18.5 | -0.875 | 0.38294 | -0.066 | -2.285
-18 | -0.846 | 0.38348 | -0.066 | -2.207
-17.5 | -0.814 | 0.34866 | -0.063 | -2.334
-17 | -0.785 | 0.32966 | -0.063 | -2.381
-16.5 | -0.753 | 0.2988 | -0.06 | -2.521
-16 | -0.723 | 0.24926 | -0.057 | -2.901
-15.5 | -1.052 | 0.17249 | -0.081 | -6.097
-15 | -1.117 | 0.14516 | -0.086 | -7.694
-14.5 | -1.135 | 0.12765 | -0.089 | -8.888
-14 | -1.125 | 0.1138 | -0.092 | -9.888
-13.5 | -1.103 | 0.10242 | -0.094 | -10.773
-13 | -1.074 | 0.09255 | -0.097 | -11.604
-12.5 | -1.038 | 0.08433 | -0.099 | -12.303
-12 | -0.996 | 0.0769 | -0.101 | -12.956
-11.5 | -0.951 | 0.07028 | -0.103 | -13.533
-11 | -0.902 | 0.06456 | -0.105 | -13.976
-10.5 | -0.851 | 0.05947 | -0.107 | -14.31
-10 | -0.797 | 0.05497 | -0.109 | -14.507
-9.5 | -0.741 | 0.05104 | -0.11 | -14.525
-9 | -0.684 | 0.04749 | -0.112 | -14.404
-8.5 | -0.626 | 0.04409 | -0.114 | -14.2
-8 | -0.567 | 0.04111 | -0.116 | -13.78
-7.5 | -0.506 | 0.03856 | -0.117 | -13.108
-7 | -0.444 | 0.03613 | -0.119 | -12.289
-6.5 | -0.382 | 0.03378 | -0.121 | -11.313
-6 | -0.319 | 0.03175 | -0.123 | -10.054
-5.5 | -0.255 | 0.02993 | -0.125 | -8.528
-5 | -0.19 | 0.02839 | -0.127 | -6.707
-4.5 | -0.125 | 0.02703 | -0.129 | -4.617
-4 | -0.059 | 0.02588 | -0.13 | -2.26
-3.5 | 0.008 | 0.02491 | -0.132 | 0.337
-3 | 0.076 | 0.02411 | -0.133 | 3.143
-2.5 | 0.144 | 0.02344 | -0.134 | 6.125
-2 | 0.212 | 0.02291 | -0.136 | 9.242
-1.5 | 0.28 | 0.02245 | -0.137 | 12.483
-1 | 0.349 | 0.02216 | -0.138 | 15.749
-0.5 | 0.418 | 0.02195 | -0.139 | 19.04
0 | 0.519 | 0.0188 | -0.141 | 27.629
0.5 | 0.589 | 0.01892 | -0.142 | 31.13
1 | 0.661 | 0.01911 | -0.143 | 34.584
1.5 | 0.732 | 0.01936 | -0.144 | 37.83
2 | 0.803 | 0.0197 | -0.145 | 40.788
2.5 | 0.874 | 0.0201 | -0.146 | 43.471
3 | 0.944 | 0.02059 | -0.147 | 45.824
3.5 | 1.013 | 0.02121 | -0.148 | 47.737
4 | 1.08 | 0.02209 | -0.149 | 48.908
4.5 | 1.146 | 0.02311 | -0.15 | 49.589
5 | 1.207 | 0.02455 | -0.151 | 49.18
5.5 | 1.265 | 0.0289 | -0.152 | 43.762
6 | 1.314 | 0.03238 | -0.152 | 40.589
6.5 | 1.356 | 0.03526 | -0.153 | 38.457
7 | 1.383 | 0.0379 | -0.153 | 36.482
7.5 | 1.39 | 0.04093 | -0.153 | 33.957
8 | 1.143 | 0.06945 | -0.078 | 16.453
8.5 | 1.068 | 0.07962 | -0.051 | 13.419
9 | 0.72 | 0.11319 | -0.048 | 6.366
9.5 | 0.749 | 0.15019 | -0.057 | 4.987
10 | 0.777 | 0.16434 | -0.061 | 4.73
10.5 | 0.805 | 0.18099 | -0.062 | 4.449
11 | 0.833 | 0.18437 | -0.064 | 4.52
11.5 | 0.863 | 0.21722 | -0.075 | 3.974
12 | 0.891 | 0.22311 | -0.075 | 3.993
12.5 | 0.919 | 0.23186 | -0.076 | 3.962

## 19. Re 250k Mach 0.00 (1)
BIGFOIL.COM POLAR EXPORT
NREL S835
NREL S835 |  |  |  | Cl Max: | 1.2612 | at alpha= | 19.5 | deg
XFOIL ncrit=9 |  |  |  | L/D Max: | 61.4076 | at alpha= | 6 | deg
Re: | 250000 |  |  | Cd Min: | 0.01383 | at alpha= | 3.5 | deg
Mach: | 0 |  |  | Cl=0 at alpha= | -1.6003 | deg
|  |  |  | @ Cl=0.1, Cd= | 0.015679
|  |  |  | @ Cl=0.4, Cd= | 0.014342
|  |  |  | @ Cl=0.6, Cd= | 0.013905
alpha (deg) | Cl | Cd | Cm | Cl/Cd
-17.5 | -1.1464 | 0.06867 | -0.0756 | -16.6943
-17 | -1.1616 | 0.06296 | -0.0755 | -18.4498
-16.5 | -1.1672 | 0.05865 | -0.0748 | -19.9011
-16 | -1.1951 | 0.0524 | -0.0741 | -22.8073
-15.5 | -1.1882 | 0.04994 | -0.0721 | -23.7926
-15 | -1.2189 | 0.04469 | -0.0697 | -27.2746
-14.5 | -1.2128 | 0.04266 | -0.0666 | -28.4294
-14 | -1.231 | 0.03932 | -0.0627 | -31.3072
-13.5 | -1.2466 | 0.03647 | -0.0581 | -34.1815
-13 | -1.2553 | 0.03446 | -0.053 | -36.4277
-12.5 | -1.2716 | 0.03177 | -0.0491 | -40.0252
-12 | -1.2258 | 0.03054 | -0.0522 | -40.1375
-11.5 | -1.2041 | 0.02881 | -0.0535 | -41.7945
-11 | -1.1515 | 0.02791 | -0.0557 | -41.2576
-10.5 | -1.113 | 0.0267 | -0.0564 | -41.6854
-10 | -1.0457 | 0.02612 | -0.0606 | -40.0345
-9.5 | -1.0062 | 0.02507 | -0.06 | -40.1356
-9 | -0.9483 | 0.02449 | -0.062 | -38.7219
-8.5 | -0.8947 | 0.02366 | -0.0634 | -37.8149
-8 | -0.8214 | 0.02316 | -0.068 | -35.4663
-7.5 | -0.7801 | 0.02244 | -0.0666 | -34.7638
-7 | -0.7067 | 0.02192 | -0.0709 | -32.24
-6.5 | -0.6632 | 0.02136 | -0.0697 | -31.0487
-6 | -0.5901 | 0.02083 | -0.0737 | -28.3293
-5.5 | -0.5434 | 0.02041 | -0.0729 | -26.6242
-5 | -0.4715 | 0.01989 | -0.0766 | -23.7054
-4.5 | -0.3951 | 0.01923 | -0.0808 | -20.546
-4 | -0.3507 | 0.01901 | -0.0794 | -18.4482
-3.5 | -0.2749 | 0.0184 | -0.0833 | -14.9402
-3 | -0.2224 | 0.01816 | -0.0831 | -12.2467
-2.5 | -0.151 | 0.01756 | -0.0861 | -8.5991
-2 | -0.0697 | 0.01681 | -0.0908 | -4.1463
-1.5 | 0.0175 | 0.01605 | -0.0965 | 1.0903
-1 | 0.0636 | 0.01593 | -0.0948 | 3.9925
-0.5 | 0.1534 | 0.01531 | -0.1011 | 10.0196
0 | 0.226 | 0.01502 | -0.1042 | 15.0466
0.5 | 0.2962 | 0.01469 | -0.1068 | 20.1634
1 | 0.3662 | 0.01446 | -0.1093 | 25.325
1.5 | 0.4405 | 0.0142 | -0.1125 | 31.0211
2 | 0.4953 | 0.01409 | -0.1119 | 35.1526
2.5 | 0.5556 | 0.01395 | -0.1123 | 39.828
3 | 0.6145 | 0.01389 | -0.1124 | 44.2405
3.5 | 0.6699 | 0.01383 | -0.1118 | 48.4382
4 | 0.721 | 0.01385 | -0.1104 | 52.0578
4.5 | 0.7659 | 0.01387 | -0.1076 | 55.2199
5 | 0.8112 | 0.01391 | -0.105 | 58.3178
5.5 | 0.8445 | 0.01405 | -0.1001 | 60.1068
6 | 0.8769 | 0.01428 | -0.0951 | 61.4076
6.5 | 0.9043 | 0.01476 | -0.0894 | 61.2669
7 | 0.9262 | 0.0154 | -0.0829 | 60.1429
7.5 | 0.9449 | 0.01638 | -0.0764 | 57.6862
8 | 0.9574 | 0.01768 | -0.0691 | 54.1516
8.5 | 0.9692 | 0.01926 | -0.0625 | 50.3219
9 | 0.9827 | 0.02108 | -0.0566 | 46.6176
9.5 | 0.9983 | 0.02289 | -0.0513 | 43.6129
10 | 1.0151 | 0.0249 | -0.0468 | 40.7671
10.5 | 1.0317 | 0.02714 | -0.0426 | 38.014
11 | 1.0472 | 0.02946 | -0.0385 | 35.5465
11.5 | 1.0627 | 0.032 | -0.0349 | 33.2094
12 | 1.0773 | 0.03478 | -0.0316 | 30.9747
12.5 | 1.0882 | 0.03799 | -0.0284 | 28.6444
13 | 1.1017 | 0.04111 | -0.0256 | 26.7988
13.5 | 1.1121 | 0.04454 | -0.023 | 24.9686
14 | 1.1208 | 0.04823 | -0.0206 | 23.2386
14.5 | 1.1272 | 0.05187 | -0.0181 | 21.7313
15 | 1.1405 | 0.0563 | -0.0183 | 20.2575
15.5 | 1.1569 | 0.06108 | -0.0191 | 18.9407
16 | 1.1722 | 0.06596 | -0.0197 | 17.7714
16.5 | 1.188 | 0.07066 | -0.0202 | 16.8129
17 | 1.2007 | 0.07596 | -0.021 | 15.807
17.5 | 1.2147 | 0.08105 | -0.0219 | 14.987
18 | 1.23 | 0.08599 | -0.0228 | 14.304
18.5 | 1.2336 | 0.09275 | -0.0248 | 13.3003
19 | 1.2399 | 0.09913 | -0.0269 | 12.5078
19.5 | 1.2612 | 0.10312 | -0.0278 | 12.2304
20 | 1.2482 | 0.11267 | -0.0323 | 11.0784

## 20. Re 250k Mach 0.00 (2)
BIGFOIL.COM POLAR EXPORT
NREL S835
NREL S835 |  |  |  | Cl Max: | 1.631 | at alpha= | 13 | deg
JavaFoil+Calcfoil stall+Eppler ext transition |  |  |  | L/D Max: | 74.751 | at alpha= | 5.5 | deg
Re: | 250000 |  |  | Cd Min: | 0.01045 | at alpha= | 1 | deg
Mach: | 0 |  |  | Cl=0 at alpha= | -3.5656 | deg
|  |  |  | @ Cl=0.1, Cd= | 0.012336
|  |  |  | @ Cl=0.4, Cd= | 0.012321
|  |  |  | @ Cl=0.6, Cd= | 0.010517
alpha (deg) | Cl | Cd | Cm | Cl/Cd
-20 | -1.55 | 0.10792 | -0.075 | -14.363
-19.5 | -1.53 | 0.10094 | -0.077 | -15.16
-19 | -1.508 | 0.0943 | -0.078 | -15.993
-18.5 | -1.482 | 0.08804 | -0.079 | -16.832
-18 | -1.452 | 0.0821 | -0.081 | -17.69
-17.5 | -1.421 | 0.07664 | -0.082 | -18.537
-17 | -1.387 | 0.07119 | -0.084 | -19.485
-16.5 | -1.351 | 0.06619 | -0.085 | -20.416
-16 | -1.312 | 0.06155 | -0.087 | -21.325
-15.5 | -1.272 | 0.05715 | -0.088 | -22.26
-15 | -1.23 | 0.053 | -0.089 | -23.216
-14.5 | -1.187 | 0.04918 | -0.091 | -24.14
-14 | -1.142 | 0.04567 | -0.092 | -25.004
-13.5 | -1.096 | 0.04238 | -0.094 | -25.85
-13 | -1.048 | 0.03928 | -0.095 | -26.679
-12.5 | -0.999 | 0.0373 | -0.097 | -26.791
-12 | -0.949 | 0.03473 | -0.098 | -27.335
-11.5 | -0.898 | 0.03235 | -0.099 | -27.776
-11 | -0.847 | 0.03014 | -0.101 | -28.092
-10.5 | -0.794 | 0.02815 | -0.102 | -28.212
-10 | -0.741 | 0.02635 | -0.103 | -28.109
-9.5 | -0.686 | 0.02474 | -0.105 | -27.744
-9 | -0.631 | 0.02325 | -0.106 | -27.152
-8.5 | -0.576 | 0.02056 | -0.108 | -28.009
-8 | -0.52 | 0.01928 | -0.109 | -26.953
-7.5 | -0.463 | 0.01813 | -0.11 | -25.534
-7 | -0.406 | 0.01707 | -0.112 | -23.776
-6.5 | -0.348 | 0.0161 | -0.113 | -21.619
-6 | -0.29 | 0.01521 | -0.114 | -19.056
-5.5 | -0.231 | 0.01439 | -0.116 | -16.06
-5 | -0.172 | 0.01363 | -0.117 | -12.621
-4.5 | -0.113 | 0.01292 | -0.118 | -8.709
-4 | -0.053 | 0.01228 | -0.119 | -4.289
-3.5 | 0.008 | 0.01168 | -0.12 | 0.646
-3 | 0.068 | 0.01114 | -0.122 | 6.111
-2.5 | 0.129 | 0.01342 | -0.123 | 9.614
-2 | 0.19 | 0.01314 | -0.124 | 14.469
-1.5 | 0.252 | 0.01292 | -0.125 | 19.476
-1 | 0.313 | 0.01274 | -0.126 | 24.599
-0.5 | 0.375 | 0.01262 | -0.127 | 29.738
0 | 0.452 | 0.0117 | -0.128 | 38.666
0.5 | 0.514 | 0.01174 | -0.129 | 43.761
1 | 0.577 | 0.01045 | -0.13 | 55.201
1.5 | 0.639 | 0.01063 | -0.131 | 60.15
2 | 0.702 | 0.01083 | -0.132 | 64.766
2.5 | 0.764 | 0.01159 | -0.133 | 65.878
3 | 0.825 | 0.01182 | -0.134 | 69.848
3.5 | 0.887 | 0.01209 | -0.135 | 73.336
4 | 0.947 | 0.01294 | -0.137 | 73.205
4.5 | 1.007 | 0.01392 | -0.14 | 72.327
5 | 1.065 | 0.01444 | -0.14 | 73.766
5.5 | 1.122 | 0.01501 | -0.141 | 74.751
6 | 1.177 | 0.0159 | -0.141 | 74.067
6.5 | 1.23 | 0.01897 | -0.142 | 64.833
7 | 1.28 | 0.02123 | -0.142 | 60.32
7.5 | 1.329 | 0.02305 | -0.142 | 57.642
8 | 1.375 | 0.02434 | -0.143 | 56.479
8.5 | 1.418 | 0.02537 | -0.143 | 55.903
9 | 1.459 | 0.02672 | -0.144 | 54.582
9.5 | 1.495 | 0.02786 | -0.144 | 53.671
10 | 1.528 | 0.02949 | -0.144 | 51.807
10.5 | 1.558 | 0.03075 | -0.144 | 50.645
11 | 1.582 | 0.03221 | -0.144 | 49.101
11.5 | 1.6 | 0.03397 | -0.144 | 47.11
12 | 1.615 | 0.03568 | -0.144 | 45.278
12.5 | 1.626 | 0.03773 | -0.143 | 43.082
13 | 1.631 | 0.04009 | -0.143 | 40.677
13.5 | 1.631 | 0.04283 | -0.142 | 38.07
14 | 1.625 | 0.04623 | -0.141 | 35.142
14.5 | 1.61 | 0.05087 | -0.139 | 31.651
15 | 1.588 | 0.05716 | -0.137 | 27.778
15.5 | 1.541 | 0.07013 | -0.131 | 21.97
16 | 1.436 | 0.10707 | -0.111 | 13.414
16.5 | 1.4 | 0.1242 | -0.102 | 11.276
17 | 1.365 | 0.14211 | -0.088 | 9.604
17.5 | 1.344 | 0.1521 | -0.082 | 8.84
18 | 1.323 | 0.16217 | -0.074 | 8.156

## 21. Re 250k Mach 0.00 (3)
BIGFOIL.COM POLAR EXPORT
NREL S835
NREL S835 |  |  |  | Cl Max: | 1.3117 | at alpha= | 19.5 | deg
NF |  |  |  | L/D Max: | 62.3211 | at alpha= | 6 | deg
Re: | 250000 |  |  | Cd Min: | 0.013699 | at alpha= | 2 | deg
Mach: | 0 |  |  | Cl=0 at alpha= | -1.7844 | deg
|  |  |  | @ Cl=0.1, Cd= | 0.015272
|  |  |  | @ Cl=0.4, Cd= | 0.013892
|  |  |  | @ Cl=0.6, Cd= | 0.01373
alpha (deg) | Cl | Cd | Cm | Cl/Cd
-20 | -1.052 | 0.09971 | -0.071367 | -10.551
-19.5 | -1.0841 | 0.090904 | -0.074123 | -11.9263
-19 | -1.1175 | 0.082689 | -0.076328 | -13.5146
-18.5 | -1.1511 | 0.075186 | -0.077883 | -15.3103
-18 | -1.1822 | 0.068353 | -0.078809 | -17.2954
-17.5 | -1.2055 | 0.062386 | -0.079045 | -19.3232
-17 | -1.2208 | 0.057449 | -0.078539 | -21.2507
-16.5 | -1.2337 | 0.053098 | -0.077444 | -23.2343
-16 | -1.2463 | 0.049078 | -0.075766 | -25.3944
-15.5 | -1.2583 | 0.045401 | -0.07337 | -27.7165
-15 | -1.2693 | 0.042139 | -0.070119 | -30.1211
-14.5 | -1.279 | 0.039339 | -0.065954 | -32.5113
-14 | -1.2877 | 0.036979 | -0.060909 | -34.8236
-13.5 | -1.2958 | 0.034973 | -0.055143 | -37.0515
-13 | -1.3029 | 0.033211 | -0.048969 | -39.23
-12.5 | -1.3073 | 0.031597 | -0.04289 | -41.3727
-12 | -1.3046 | 0.030091 | -0.037774 | -43.355
-11.5 | -1.2859 | 0.0287 | -0.035251 | -44.8045
-11 | -1.239 | 0.02744 | -0.037535 | -45.1531
-10.5 | -1.1633 | 0.026345 | -0.044593 | -44.1576
-10 | -1.0827 | 0.025494 | -0.05193 | -42.4678
-9.5 | -1.0132 | 0.024838 | -0.056723 | -40.7939
-9 | -0.95039 | 0.024225 | -0.060038 | -39.2323
-8.5 | -0.88832 | 0.023573 | -0.063007 | -37.6839
-8 | -0.82545 | 0.022888 | -0.066012 | -36.0641
-7.5 | -0.76194 | 0.022196 | -0.069015 | -34.3277
-7 | -0.69825 | 0.021518 | -0.07184 | -32.4493
-6.5 | -0.63469 | 0.020868 | -0.074386 | -30.4139
-6 | -0.5713 | 0.020249 | -0.076698 | -28.2137
-5.5 | -0.50782 | 0.019659 | -0.078898 | -25.8313
-5 | -0.44384 | 0.019098 | -0.081115 | -23.2399
-4.5 | -0.37884 | 0.018561 | -0.083447 | -20.4108
-4 | -0.31233 | 0.018042 | -0.085967 | -17.3113
-3.5 | -0.24411 | 0.017538 | -0.088704 | -13.9194
-3 | -0.17433 | 0.017042 | -0.091641 | -10.2296
-2.5 | -0.10329 | 0.016553 | -0.094744 | -6.2404
-2 | -0.031276 | 0.016073 | -0.097959 | -1.9459
-1.5 | 0.041252 | 0.015615 | -0.10119 | 2.6418
-1 | 0.11363 | 0.015192 | -0.10434 | 7.4796
-0.5 | 0.18551 | 0.014806 | -0.10734 | 12.5299
0 | 0.25698 | 0.014453 | -0.11022 | 17.7803
0.5 | 0.32803 | 0.014142 | -0.11297 | 23.196
1 | 0.39776 | 0.013897 | -0.11542 | 28.622
1.5 | 0.46446 | 0.01375 | -0.11721 | 33.7793
2 | 0.52725 | 0.013699 | -0.11817 | 38.4868
2.5 | 0.58663 | 0.013716 | -0.11842 | 42.7691
3 | 0.6434 | 0.013774 | -0.11813 | 46.7118
3.5 | 0.69787 | 0.013857 | -0.11737 | 50.3634
4 | 0.74974 | 0.013952 | -0.11606 | 53.7374
4.5 | 0.79803 | 0.014046 | -0.114 | 56.816
5 | 0.84093 | 0.014136 | -0.11088 | 59.4867
5.5 | 0.8761 | 0.014263 | -0.10632 | 61.424
6 | 0.90325 | 0.014494 | -0.10043 | 62.3211
6.5 | 0.92484 | 0.014905 | -0.093732 | 62.0501
7 | 0.9422 | 0.015647 | -0.086546 | 60.2149
7.5 | 0.9565 | 0.016816 | -0.079297 | 56.8804
8 | 0.9709 | 0.018278 | -0.072557 | 53.118
8.5 | 0.98825 | 0.019841 | -0.066667 | 49.8093
9 | 1.0065 | 0.021494 | -0.061369 | 46.8242
9.5 | 1.0232 | 0.023368 | -0.056318 | 43.7883
10 | 1.0376 | 0.025682 | -0.051468 | 40.4004
10.5 | 1.0497 | 0.028379 | -0.046783 | 36.9894
11 | 1.06 | 0.031361 | -0.042331 | 33.8007
11.5 | 1.071 | 0.034479 | -0.038447 | 31.0614
12 | 1.0829 | 0.037737 | -0.035164 | 28.6958
12.5 | 1.096 | 0.041065 | -0.032396 | 26.6897
13 | 1.1104 | 0.044342 | -0.029946 | 25.0409
13.5 | 1.1252 | 0.047447 | -0.027505 | 23.7141
14 | 1.1405 | 0.050349 | -0.025024 | 22.6511
14.5 | 1.1583 | 0.053247 | -0.023105 | 21.7536
15 | 1.1804 | 0.056439 | -0.022292 | 20.914
15.5 | 1.2044 | 0.059969 | -0.022257 | 20.0844
16 | 1.2275 | 0.063727 | -0.022496 | 19.2615
16.5 | 1.2479 | 0.067694 | -0.022834 | 18.4344
17 | 1.2651 | 0.071923 | -0.023291 | 17.5894
17.5 | 1.2789 | 0.076479 | -0.02393 | 16.7222
18 | 1.2897 | 0.081414 | -0.024753 | 15.8418
18.5 | 1.2987 | 0.086783 | -0.02575 | 14.9653
19 | 1.3067 | 0.09271 | -0.026993 | 14.0943
19.5 | 1.3117 | 0.099434 | -0.02862 | 13.1915
20 | 1.3082 | 0.10722 | -0.031135 | 12.2011

## 22. Re 250k Mach 0.10 (1)
BIGFOIL.COM POLAR EXPORT
NREL S835
NREL S835 |  |  |  | Cl Max: | 1.2397 | at alpha= | 19.5 | deg
XFOIL ncrit=9 |  |  |  | L/D Max: | 60.9458 | at alpha= | 6 | deg
Re: | 250000 |  |  | Cd Min: | 0.0139 | at alpha= | 3.5 | deg
Mach: | 0.1 |  |  | Cl=0 at alpha= | -1.4116 | deg
|  |  |  | @ Cl=0.1, Cd= | 0.015724
|  |  |  | @ Cl=0.4, Cd= | 0.014421
|  |  |  | @ Cl=0.6, Cd= | 0.013977
alpha (deg) | Cl | Cd | Cm | Cl/Cd
-17.5 | -1.1116 | 0.07404 | -0.0749 | -15.0135
-17 | -1.1592 | 0.06433 | -0.0765 | -18.0196
-16.5 | -1.1439 | 0.06221 | -0.0752 | -18.3877
-16 | -1.1859 | 0.05433 | -0.0752 | -21.8277
-15.5 | -1.1721 | 0.05237 | -0.0731 | -22.3811
-15 | -1.1957 | 0.04737 | -0.0711 | -25.2417
-14.5 | -1.2007 | 0.04436 | -0.0682 | -27.0672
-14 | -1.2134 | 0.04123 | -0.0646 | -29.43
-13.5 | -1.2448 | 0.03736 | -0.0598 | -33.3191
-13 | -1.2417 | 0.03579 | -0.0553 | -34.694
-12.5 | -1.2614 | 0.03313 | -0.0503 | -38.0743
-12 | -1.2166 | 0.0315 | -0.0543 | -38.6222
-11.5 | -1.1906 | 0.02982 | -0.0565 | -39.9262
-11 | -1.1525 | 0.02849 | -0.0569 | -40.4528
-10.5 | -1.1151 | 0.02727 | -0.0575 | -40.8911
-10 | -1.0494 | 0.02654 | -0.0615 | -39.5403
-9.5 | -1.0111 | 0.02549 | -0.061 | -39.6665
-9 | -0.9549 | 0.02481 | -0.0624 | -38.4885
-8.5 | -0.8994 | 0.02398 | -0.0642 | -37.5063
-8 | -0.8297 | 0.02341 | -0.0679 | -35.4421
-7.5 | -0.7845 | 0.02268 | -0.0673 | -34.5899
-7 | -0.7103 | 0.02211 | -0.0716 | -32.1257
-6.5 | -0.6675 | 0.02154 | -0.0703 | -30.9889
-6 | -0.5934 | 0.02097 | -0.0743 | -28.2976
-5.5 | -0.5476 | 0.02054 | -0.0733 | -26.6602
-5 | -0.4746 | 0.01999 | -0.077 | -23.7419
-4.5 | -0.4215 | 0.01964 | -0.0771 | -21.4613
-4 | -0.3531 | 0.01912 | -0.0798 | -18.4676
-3.5 | -0.2765 | 0.01846 | -0.0838 | -14.9783
-3 | -0.1949 | 0.01768 | -0.0886 | -11.0238
-2.5 | -0.152 | 0.01761 | -0.0866 | -8.6315
-2 | -0.0698 | 0.01683 | -0.0913 | -4.1474
-1.5 | -0.0137 | 0.01658 | -0.0914 | -0.8263
-1 | 0.0638 | 0.01596 | -0.0953 | 3.9975
-0.5 | 0.1559 | 0.01536 | -0.102 | 10.1497
0 | 0.2132 | 0.01518 | -0.1021 | 14.0448
0.5 | 0.2988 | 0.01471 | -0.1075 | 20.3127
1 | 0.3609 | 0.01459 | -0.1085 | 24.7361
1.5 | 0.4444 | 0.01423 | -0.1133 | 31.2298
2 | 0.4979 | 0.01413 | -0.1123 | 35.2371
2.5 | 0.5566 | 0.01403 | -0.1124 | 39.6721
3 | 0.6138 | 0.01396 | -0.112 | 43.9685
3.5 | 0.6691 | 0.0139 | -0.1113 | 48.1367
4 | 0.7205 | 0.01392 | -0.1098 | 51.7601
4.5 | 0.7668 | 0.01393 | -0.1073 | 55.0467
5 | 0.8156 | 0.01399 | -0.1053 | 58.2988
5.5 | 0.8429 | 0.01413 | -0.0991 | 59.6532
6 | 0.8764 | 0.01438 | -0.0943 | 60.9458
6.5 | 0.9037 | 0.01488 | -0.0885 | 60.7325
7 | 0.9253 | 0.01556 | -0.0819 | 59.4666
7.5 | 0.944 | 0.01659 | -0.0753 | 56.9017
8 | 0.9556 | 0.01793 | -0.0679 | 53.2962
8.5 | 0.9675 | 0.01957 | -0.0613 | 49.4379
9 | 0.981 | 0.02141 | -0.0554 | 45.8197
9.5 | 0.9959 | 0.02332 | -0.0501 | 42.7058
10 | 1.0116 | 0.02547 | -0.0455 | 39.7173
10.5 | 1.0282 | 0.02773 | -0.0413 | 37.079
11 | 1.0435 | 0.03016 | -0.0373 | 34.5988
11.5 | 1.0579 | 0.03288 | -0.0337 | 32.1746
12 | 1.0732 | 0.03572 | -0.0305 | 30.0448
12.5 | 1.0861 | 0.0389 | -0.0275 | 27.9203
13 | 1.0976 | 0.04229 | -0.0248 | 25.9541
13.5 | 1.1071 | 0.04592 | -0.0223 | 24.1093
14 | 1.1155 | 0.0497 | -0.0199 | 22.4447
14.5 | 1.1229 | 0.0535 | -0.0176 | 20.9888
15 | 1.1347 | 0.05786 | -0.0175 | 19.6111
15.5 | 1.1503 | 0.06283 | -0.0183 | 18.3081
16 | 1.1661 | 0.06784 | -0.0191 | 17.189
16.5 | 1.1819 | 0.07271 | -0.0197 | 16.255
17 | 1.194 | 0.07823 | -0.0207 | 15.2627
17.5 | 1.2103 | 0.08307 | -0.0216 | 14.5696
18 | 1.2189 | 0.08916 | -0.023 | 13.6709
18.5 | 1.2215 | 0.09621 | -0.0253 | 12.6962
19 | 1.2272 | 0.10281 | -0.0278 | 11.9366
19.5 | 1.2397 | 0.1083 | -0.0296 | 11.4469
20 | 1.2227 | 0.11876 | -0.035 | 10.2956

## 23. Re 250k Mach 0.10 (2)
BIGFOIL.COM POLAR EXPORT
NREL S835
NREL S835 |  |  |  | Cl Max: | 1.619 | at alpha= | 13 | deg
JavaFoil+Calcfoil stall+Eppler ext transition |  |  |  | L/D Max: | 74.362 | at alpha= | 5.5 | deg
Re: | 250000 |  |  | Cd Min: | 0.01048 | at alpha= | 1 | deg
Mach: | 0.1 |  |  | Cl=0 at alpha= | -3.5656 | deg
|  |  |  | @ Cl=0.1, Cd= | 0.012392
|  |  |  | @ Cl=0.4, Cd= | 0.01242
|  |  |  | @ Cl=0.6, Cd= | 0.010541
alpha (deg) | Cl | Cd | Cm | Cl/Cd
-20 | -1.545 | 0.11044 | -0.075 | -13.986
-19.5 | -1.526 | 0.10336 | -0.077 | -14.767
-19 | -1.506 | 0.09645 | -0.078 | -15.612
-18.5 | -1.481 | 0.08998 | -0.08 | -16.456
-18 | -1.452 | 0.08379 | -0.081 | -17.328
-17.5 | -1.421 | 0.07811 | -0.082 | -18.193
-17 | -1.388 | 0.07261 | -0.084 | -19.117
-16.5 | -1.353 | 0.06747 | -0.085 | -20.053
-16 | -1.315 | 0.06267 | -0.087 | -20.975
-15.5 | -1.275 | 0.05822 | -0.088 | -21.894
-15 | -1.233 | 0.05395 | -0.09 | -22.858
-14.5 | -1.19 | 0.05003 | -0.091 | -23.794
-14 | -1.145 | 0.04642 | -0.093 | -24.67
-13.5 | -1.099 | 0.04307 | -0.094 | -25.511
-13 | -1.051 | 0.0399 | -0.096 | -26.351
-12.5 | -1.003 | 0.03785 | -0.097 | -26.491
-12 | -0.953 | 0.03521 | -0.098 | -27.054
-11.5 | -0.902 | 0.03279 | -0.1 | -27.497
-11 | -0.85 | 0.03053 | -0.101 | -27.828
-10.5 | -0.797 | 0.02849 | -0.102 | -27.972
-10 | -0.743 | 0.02667 | -0.104 | -27.88
-9.5 | -0.689 | 0.02502 | -0.105 | -27.536
-9 | -0.634 | 0.02352 | -0.107 | -26.957
-8.5 | -0.578 | 0.02078 | -0.108 | -27.823
-8 | -0.522 | 0.01948 | -0.11 | -26.791
-7.5 | -0.465 | 0.01831 | -0.111 | -25.397
-7 | -0.407 | 0.01723 | -0.112 | -23.65
-6.5 | -0.349 | 0.01624 | -0.114 | -21.525
-6 | -0.291 | 0.01534 | -0.115 | -18.976
-5.5 | -0.232 | 0.01451 | -0.116 | -15.999
-5 | -0.173 | 0.01374 | -0.117 | -12.576
-4.5 | -0.113 | 0.01302 | -0.119 | -8.683
-4 | -0.053 | 0.01237 | -0.12 | -4.277
-3.5 | 0.008 | 0.01177 | -0.121 | 0.644
-3 | 0.068 | 0.01121 | -0.122 | 6.104
-2.5 | 0.13 | 0.0135 | -0.123 | 9.596
-2 | 0.191 | 0.01322 | -0.124 | 14.446
-1.5 | 0.253 | 0.013 | -0.126 | 19.448
-1 | 0.315 | 0.01281 | -0.127 | 24.567
-0.5 | 0.377 | 0.0127 | -0.128 | 29.698
0 | 0.455 | 0.01175 | -0.129 | 38.693
0.5 | 0.516 | 0.01179 | -0.13 | 43.82
1 | 0.58 | 0.01048 | -0.131 | 55.284
1.5 | 0.642 | 0.01067 | -0.132 | 60.194
2 | 0.705 | 0.01088 | -0.133 | 64.792
2.5 | 0.767 | 0.01165 | -0.134 | 65.885
3 | 0.829 | 0.01188 | -0.135 | 69.829
3.5 | 0.891 | 0.01215 | -0.136 | 73.315
4 | 0.952 | 0.01301 | -0.137 | 73.138
4.5 | 1.012 | 0.01405 | -0.14 | 71.985
5 | 1.07 | 0.01459 | -0.141 | 73.357
5.5 | 1.127 | 0.01516 | -0.141 | 74.362
6 | 1.182 | 0.01602 | -0.142 | 73.807
6.5 | 1.235 | 0.01939 | -0.142 | 63.68
7 | 1.285 | 0.02193 | -0.143 | 58.608
7.5 | 1.334 | 0.02324 | -0.143 | 57.396
8 | 1.379 | 0.02462 | -0.144 | 56.035
8.5 | 1.423 | 0.02569 | -0.144 | 55.379
9 | 1.462 | 0.02698 | -0.144 | 54.184
9.5 | 1.498 | 0.02815 | -0.144 | 53.199
10 | 1.529 | 0.02984 | -0.145 | 51.25
10.5 | 1.558 | 0.03116 | -0.145 | 49.987
11 | 1.579 | 0.03285 | -0.145 | 48.079
11.5 | 1.596 | 0.03455 | -0.144 | 46.203
12 | 1.609 | 0.03647 | -0.144 | 44.114
12.5 | 1.617 | 0.03851 | -0.144 | 41.977
13 | 1.619 | 0.04101 | -0.143 | 39.475
13.5 | 1.615 | 0.04405 | -0.142 | 36.658
14 | 1.604 | 0.04797 | -0.141 | 33.43
14.5 | 1.582 | 0.05358 | -0.139 | 29.52
15 | 1.54 | 0.06413 | -0.134 | 24.017
15.5 | 1.463 | 0.0877 | -0.122 | 16.683
16 | 1.373 | 0.12425 | -0.096 | 11.051
16.5 | 1.347 | 0.13719 | -0.088 | 9.817
17 | 1.324 | 0.14716 | -0.081 | 9
17.5 | 1.304 | 0.1562 | -0.077 | 8.347
18 | 1.282 | 0.16516 | -0.072 | 7.76

## 24. Re 250k Mach 0.25 (1)
BIGFOIL.COM POLAR EXPORT
NREL S835
NREL S835 |  |  |  | Cl Max: | 1.1503 | at alpha= | 17 | deg
XFOIL ncrit=9 |  |  |  | L/D Max: | 58.2568 | at alpha= | 6 | deg
Re: | 250000 |  |  | Cd Min: | 0.01426 | at alpha= | 3 | deg
Mach: | 0.25 |  |  | Cl=0 at alpha= | -1.376 | deg
|  |  |  | @ Cl=0.1, Cd= | 0.016003
|  |  |  | @ Cl=0.4, Cd= | 0.014818
|  |  |  | @ Cl=0.6, Cd= | 0.0143
alpha (deg) | Cl | Cd | Cm | Cl/Cd
-20 | -0.6093 | 0.19346 | -0.0339 | -3.1495
-19.5 | -0.5793 | 0.19363 | -0.0329 | -2.9918
-19 | -0.6093 | 0.1795 | -0.0384 | -3.3944
-17 | -0.8667 | 0.10829 | -0.0648 | -8.0035
-16 | -0.9817 | 0.08292 | -0.0719 | -11.8391
-15.5 | -1.0556 | 0.06982 | -0.075 | -15.1189
-15 | -1.0704 | 0.06436 | -0.0743 | -16.6314
-14.5 | -1.0939 | 0.05844 | -0.0734 | -18.7183
-14 | -1.1281 | 0.05216 | -0.0717 | -21.6277
-13.5 | -1.1326 | 0.04914 | -0.0688 | -23.0484
-13 | -1.1831 | 0.04323 | -0.065 | -27.3676
-12.5 | -1.1781 | 0.04151 | -0.0608 | -28.3811
-12 | -1.1809 | 0.03764 | -0.061 | -31.3735
-11.5 | -1.1407 | 0.03541 | -0.0644 | -32.2141
-11 | -1.1229 | 0.03252 | -0.0665 | -34.5295
-10.5 | -1.0751 | 0.0312 | -0.0689 | -34.4583
-10 | -1.0627 | 0.02919 | -0.0675 | -36.4063
-9.5 | -1.0227 | 0.02809 | -0.0664 | -36.408
-9 | -0.9823 | 0.0268 | -0.0665 | -36.653
-8.5 | -0.9193 | 0.02591 | -0.0686 | -35.4805
-8 | -0.876 | 0.02491 | -0.068 | -35.1666
-7.5 | -0.8062 | 0.02413 | -0.071 | -33.4107
-7 | -0.7594 | 0.02335 | -0.0703 | -32.5225
-6.5 | -0.6886 | 0.02264 | -0.0733 | -30.4152
-6 | -0.6369 | 0.02202 | -0.0732 | -28.9237
-5.5 | -0.5677 | 0.02138 | -0.0757 | -26.5529
-5 | -0.4896 | 0.0206 | -0.0799 | -23.767
-4.5 | -0.4438 | 0.02033 | -0.0784 | -21.8298
-4 | -0.3664 | 0.01958 | -0.0821 | -18.713
-3.5 | -0.3142 | 0.01931 | -0.0816 | -16.2714
-3 | -0.2397 | 0.01867 | -0.0847 | -12.8388
-2.5 | -0.1571 | 0.01784 | -0.0891 | -8.8061
-2 | -0.1044 | 0.01762 | -0.0884 | -5.9251
-1.5 | -0.0227 | 0.01694 | -0.0926 | -1.34
-1 | 0.0688 | 0.01616 | -0.0986 | 4.2574
0 | 0.2138 | 0.01543 | -0.1038 | 13.8561
1 | 0.365 | 0.01489 | -0.1099 | 24.5131
1.5 | 0.4232 | 0.01477 | -0.1096 | 28.6527
2 | 0.4976 | 0.01457 | -0.1122 | 34.1524
2.5 | 0.5719 | 0.01434 | -0.1145 | 39.8815
3 | 0.6283 | 0.01426 | -0.1136 | 44.0603
3.5 | 0.6845 | 0.01426 | -0.1126 | 48.0014
4 | 0.7304 | 0.01427 | -0.1094 | 51.1843
4.5 | 0.7696 | 0.01431 | -0.1051 | 53.7806
5 | 0.8072 | 0.0144 | -0.1003 | 56.0556
5.5 | 0.8426 | 0.0146 | -0.0953 | 57.7123
6 | 0.8756 | 0.01503 | -0.09 | 58.2568
6.5 | 0.8999 | 0.01561 | -0.0833 | 57.6489
7 | 0.9208 | 0.01652 | -0.0765 | 55.7385
7.5 | 0.9341 | 0.0178 | -0.0688 | 52.4775
8 | 0.945 | 0.01945 | -0.0615 | 48.5861
8.5 | 0.9556 | 0.02143 | -0.0549 | 44.5917
9 | 0.9682 | 0.02353 | -0.049 | 41.1475
9.5 | 0.9836 | 0.02583 | -0.0441 | 38.0798
10 | 0.9989 | 0.0283 | -0.0395 | 35.2968
10.5 | 1.0133 | 0.03102 | -0.0353 | 32.666
11 | 1.028 | 0.03402 | -0.0318 | 30.2175
11.5 | 1.0412 | 0.03731 | -0.0285 | 27.9067
12 | 1.0514 | 0.04094 | -0.0253 | 25.6815
12.5 | 1.0629 | 0.04475 | -0.0228 | 23.752
13 | 1.0723 | 0.04895 | -0.0206 | 21.906
13.5 | 1.0818 | 0.05332 | -0.0188 | 20.2888
14 | 1.0907 | 0.05784 | -0.0172 | 18.8572
14.5 | 1.0991 | 0.06259 | -0.016 | 17.5603
15 | 1.1049 | 0.06715 | -0.0144 | 16.4542
15.5 | 1.1167 | 0.07252 | -0.0153 | 15.3985
16 | 1.1327 | 0.07825 | -0.0168 | 14.4754
16.5 | 1.1403 | 0.08515 | -0.0188 | 13.3917
17 | 1.1503 | 0.09168 | -0.0209 | 12.5469
17.5 | 1.1487 | 0.09997 | -0.024 | 11.4904
18 | 1.1331 | 0.11073 | -0.0294 | 10.233
18.5 | 1.1142 | 0.12237 | -0.036 | 9.1052
19 | 1.0869 | 0.13598 | -0.0447 | 7.9931
19.5 | 1.0484 | 0.15257 | -0.0565 | 6.8716

## 25. Re 250k Mach 0.25 (2)
BIGFOIL.COM POLAR EXPORT
NREL S835
NREL S835 |  |  |  | Cl Max: | 1.556 | at alpha= | 11.5 | deg
JavaFoil+Calcfoil stall+Eppler ext transition |  |  |  | L/D Max: | 77.265 | at alpha= | 4.5 | deg
Re: | 250000 |  |  | Cd Min: | 0.01093 | at alpha= | 1.5 | deg
Mach: | 0.25 |  |  | Cl=0 at alpha= | -3.5645 | deg
|  |  |  | @ Cl=0.1, Cd= | 0.014164
|  |  |  | @ Cl=0.4, Cd= | 0.012912
|  |  |  | @ Cl=0.6, Cd= | 0.012056
alpha (deg) | Cl | Cd | Cm | Cl/Cd
-20 | -1.495 | 0.12751 | -0.075 | -11.725
-19.5 | -1.489 | 0.11857 | -0.077 | -12.559
-19 | -1.479 | 0.11012 | -0.079 | -13.431
-18.5 | -1.463 | 0.10231 | -0.08 | -14.295
-18 | -1.441 | 0.09481 | -0.082 | -15.196
-17.5 | -1.416 | 0.08783 | -0.083 | -16.124
-17 | -1.388 | 0.08144 | -0.085 | -17.048
-16.5 | -1.357 | 0.0754 | -0.086 | -18.002
-16 | -1.322 | 0.06974 | -0.088 | -18.96
-15.5 | -1.285 | 0.06447 | -0.09 | -19.934
-15 | -1.246 | 0.05961 | -0.091 | -20.9
-14.5 | -1.205 | 0.05508 | -0.093 | -21.87
-14 | -1.161 | 0.05087 | -0.094 | -22.816
-13.5 | -1.115 | 0.04704 | -0.096 | -23.707
-13 | -1.068 | 0.04433 | -0.097 | -24.093
-12.5 | -1.02 | 0.04109 | -0.099 | -24.82
-12 | -0.97 | 0.03808 | -0.1 | -25.471
-11.5 | -0.919 | 0.03534 | -0.102 | -25.996
-11 | -0.866 | 0.03284 | -0.103 | -26.38
-10.5 | -0.813 | 0.03053 | -0.104 | -26.634
-10 | -0.759 | 0.02847 | -0.106 | -26.652
-9.5 | -0.704 | 0.02666 | -0.108 | -26.397
-9 | -0.648 | 0.02369 | -0.109 | -27.332
-8.5 | -0.591 | 0.02207 | -0.111 | -26.774
-8 | -0.533 | 0.0206 | -0.112 | -25.899
-7.5 | -0.475 | 0.0193 | -0.113 | -24.632
-7 | -0.417 | 0.01813 | -0.115 | -22.989
-6.5 | -0.358 | 0.01705 | -0.116 | -20.97
-6 | -0.298 | 0.01606 | -0.117 | -18.542
-5.5 | -0.238 | 0.01516 | -0.119 | -15.671
-5 | -0.177 | 0.01433 | -0.12 | -12.341
-4.5 | -0.116 | 0.01356 | -0.121 | -8.534
-4 | -0.054 | 0.01286 | -0.123 | -4.214
-3.5 | 0.008 | 0.01221 | -0.124 | 0.635
-3 | 0.07 | 0.01434 | -0.125 | 4.886
-2.5 | 0.133 | 0.01397 | -0.126 | 9.499
-2 | 0.196 | 0.01368 | -0.127 | 14.3
-1.5 | 0.259 | 0.01343 | -0.129 | 19.279
-1 | 0.322 | 0.01323 | -0.13 | 24.365
-0.5 | 0.386 | 0.0131 | -0.131 | 29.496
0 | 0.467 | 0.01201 | -0.132 | 38.875
0.5 | 0.53 | 0.01206 | -0.133 | 43.979
1 | 0.595 | 0.01215 | -0.134 | 48.992
1.5 | 0.66 | 0.01093 | -0.135 | 60.354
2 | 0.724 | 0.01116 | -0.136 | 64.895
2.5 | 0.788 | 0.0114 | -0.137 | 69.123
3 | 0.852 | 0.0117 | -0.138 | 72.764
3.5 | 0.915 | 0.01252 | -0.139 | 73.075
4 | 0.977 | 0.01285 | -0.14 | 75.987
4.5 | 1.038 | 0.01344 | -0.141 | 77.265
5 | 1.097 | 0.01516 | -0.145 | 72.403
5.5 | 1.155 | 0.01579 | -0.145 | 73.136
6 | 1.21 | 0.01834 | -0.146 | 65.998
6.5 | 1.263 | 0.02112 | -0.146 | 59.783
7 | 1.312 | 0.02307 | -0.147 | 56.888
7.5 | 1.359 | 0.02499 | -0.147 | 54.381
8 | 1.403 | 0.02603 | -0.147 | 53.894
8.5 | 1.442 | 0.02754 | -0.148 | 52.35
9 | 1.476 | 0.02876 | -0.148 | 51.317
9.5 | 1.505 | 0.03056 | -0.148 | 49.262
10 | 1.529 | 0.03215 | -0.148 | 47.557
10.5 | 1.545 | 0.03396 | -0.148 | 45.479
11 | 1.554 | 0.036 | -0.148 | 43.156
11.5 | 1.556 | 0.03827 | -0.147 | 40.66
12 | 1.55 | 0.041 | -0.146 | 37.796
12.5 | 1.534 | 0.04453 | -0.145 | 34.437
13 | 1.507 | 0.04909 | -0.143 | 30.692
13.5 | 1.44 | 0.06162 | -0.136 | 23.364
14 | 1.274 | 0.1107 | -0.092 | 11.505
14.5 | 1.235 | 0.12197 | -0.077 | 10.124
15 | 1.201 | 0.13026 | -0.068 | 9.217
15.5 | 1.163 | 0.13711 | -0.055 | 8.479
16 | 1.123 | 0.14584 | -0.054 | 7.697
16.5 | 1.078 | 0.15788 | -0.053 | 6.828

## 26. Re 250k Mach 0.50 (1)
BIGFOIL.COM POLAR EXPORT
NREL S835
NREL S835 |  |  |  | Cl Max: | 0.9754 | at alpha= | 12.5 | deg
XFOIL ncrit=9 |  |  |  | L/D Max: | 46.8675 | at alpha= | 5.5 | deg
Re: | 250000 |  |  | Cd Min: | 0.01642 | at alpha= | 3 | deg
Mach: | 0.5 |  |  | Cl=0 at alpha= | -0.8677 | deg
|  |  |  | @ Cl=0.1, Cd= | 0.018046
|  |  |  | @ Cl=0.4, Cd= | 0.017028
|  |  |  | @ Cl=0.6, Cd= | 0.016435
alpha (deg) | Cl | Cd | Cm | Cl/Cd
-11.5 | -0.4853 | 0.1176 | -0.0593 | -4.1267
-10 | -0.4553 | 0.09277 | -0.0772 | -4.9078
-9.5 | -0.4544 | 0.08296 | -0.0851 | -5.4773
-9 | -0.5157 | 0.06892 | -0.0909 | -7.4826
-8.5 | -0.601 | 0.0543 | -0.0969 | -11.0681
-8 | -0.5223 | 0.05375 | -0.0997 | -9.7172
-7.5 | -0.6295 | 0.04008 | -0.1029 | -15.7061
-7 | -0.623 | 0.03693 | -0.1003 | -16.8698
-6.5 | -0.6589 | 0.03214 | -0.0954 | -20.5009
-6 | -0.6504 | 0.03056 | -0.0892 | -21.2827
-5.5 | -0.6473 | 0.02781 | -0.0847 | -23.2758
-5 | -0.5695 | 0.0264 | -0.0871 | -21.572
-4.5 | -0.5371 | 0.02505 | -0.0834 | -21.4411
-4 | -0.4529 | 0.02371 | -0.0868 | -19.1016
-3.5 | -0.4099 | 0.02304 | -0.0836 | -17.7908
-3 | -0.3208 | 0.02168 | -0.0879 | -14.797
-2.5 | -0.2713 | 0.02143 | -0.0851 | -12.6598
-2 | -0.1786 | 0.02021 | -0.0895 | -8.8372
-1.5 | -0.1204 | 0.01996 | -0.0883 | -6.0321
-1 | -0.029 | 0.01907 | -0.0922 | -1.5207
-0.5 | 0.0806 | 0.01805 | -0.0993 | 4.4654
0 | 0.1284 | 0.01804 | -0.0961 | 7.1175
0.5 | 0.245 | 0.01721 | -0.1043 | 14.2359
1 | 0.2945 | 0.01724 | -0.1008 | 17.0824
1.5 | 0.3541 | 0.01721 | -0.099 | 20.5752
2 | 0.4324 | 0.0169 | -0.1002 | 25.5858
2.5 | 0.5171 | 0.01655 | -0.1023 | 31.2447
3 | 0.583 | 0.01642 | -0.1007 | 35.5055
3.5 | 0.638 | 0.01647 | -0.0974 | 38.7371
4 | 0.6927 | 0.01656 | -0.094 | 41.8297
4.5 | 0.7526 | 0.01659 | -0.0909 | 45.3647
5 | 0.7871 | 0.01703 | -0.0841 | 46.2184
5.5 | 0.8244 | 0.01759 | -0.0778 | 46.8675
6 | 0.8514 | 0.01849 | -0.0702 | 46.0465
6.5 | 0.8714 | 0.0199 | -0.0623 | 43.7889
7 | 0.8818 | 0.02189 | -0.0538 | 40.2832
7.5 | 0.8905 | 0.02445 | -0.0464 | 36.4213
8 | 0.8999 | 0.02738 | -0.0398 | 32.8671
8.5 | 0.9109 | 0.03066 | -0.0343 | 29.7097
9 | 0.9229 | 0.03433 | -0.0298 | 26.8832
9.5 | 0.9323 | 0.03844 | -0.0257 | 24.2534
10 | 0.944 | 0.043 | -0.0227 | 21.9535
10.5 | 0.9513 | 0.04797 | -0.0198 | 19.8311
11 | 0.958 | 0.05361 | -0.0181 | 17.8698
11.5 | 0.966 | 0.05938 | -0.0166 | 16.2681
12 | 0.9724 | 0.06576 | -0.0159 | 14.7871
12.5 | 0.9754 | 0.07294 | -0.0162 | 13.3726
13 | 0.9715 | 0.08122 | -0.0175 | 11.9613
13.5 | 0.9618 | 0.09095 | -0.0209 | 10.575
14 | 0.9427 | 0.10216 | -0.0258 | 9.2277
14.5 | 0.91 | 0.11662 | -0.0347 | 7.8031
15 | 0.8711 | 0.13292 | -0.0457 | 6.5536
15.5 | 0.8316 | 0.15091 | -0.0582 | 5.5106
16 | 0.7977 | 0.1698 | -0.0706 | 4.6979
16.5 | 0.7815 | 0.18641 | -0.0806 | 4.1924
17 | 0.7856 | 0.19801 | -0.0871 | 3.9675
17.5 | 0.7924 | 0.20937 | -0.0933 | 3.7847

## 27. Re 250k Mach 0.50 (2)
BIGFOIL.COM POLAR EXPORT
NREL S835
NREL S835 |  |  |  | Cl Max: | 1.401 | at alpha= | 7.5 | deg
JavaFoil+Calcfoil stall+Eppler ext transition |  |  |  | L/D Max: | 71.439 | at alpha= | 5 | deg
Re: | 250000 |  |  | Cd Min: | 0.01327 | at alpha= | 0 | deg
Mach: | 0.5 |  |  | Cl=0 at alpha= | -3.5652 | deg
|  |  |  | @ Cl=0.1, Cd= | 0.016523
|  |  |  | @ Cl=0.4, Cd= | 0.015052
|  |  |  | @ Cl=0.6, Cd= | 0.013385
alpha (deg) | Cl | Cd | Cm | Cl/Cd
-19.5 | -0.938 | 0.30619 | -0.068 | -3.062
-19 | -0.905 | 0.29045 | -0.066 | -3.115
-18.5 | -0.875 | 0.2859 | -0.066 | -3.062
-18 | -0.846 | 0.27759 | -0.066 | -3.049
-17.5 | -0.814 | 0.26261 | -0.064 | -3.101
-17 | -0.785 | 0.24804 | -0.064 | -3.165
-16.5 | -0.754 | 0.22936 | -0.061 | -3.288
-16 | -0.729 | 0.2032 | -0.067 | -3.589
-15.5 | -1.072 | 0.13414 | -0.088 | -7.989
-15 | -1.137 | 0.11248 | -0.092 | -10.107
-14.5 | -1.155 | 0.09784 | -0.095 | -11.808
-14 | -1.147 | 0.08619 | -0.098 | -13.305
-13.5 | -1.126 | 0.07743 | -0.1 | -14.538
-13 | -1.097 | 0.06937 | -0.103 | -15.808
-12.5 | -1.061 | 0.06233 | -0.105 | -17.019
-12 | -1.019 | 0.05647 | -0.107 | -18.046
-11.5 | -0.973 | 0.0512 | -0.109 | -19
-11 | -0.924 | 0.04656 | -0.111 | -19.835
-10.5 | -0.872 | 0.04244 | -0.113 | -20.54
-10 | -0.817 | 0.03885 | -0.115 | -21.038
-9.5 | -0.761 | 0.03566 | -0.117 | -21.328
-9 | -0.702 | 0.03288 | -0.119 | -21.363
-8.5 | -0.643 | 0.03042 | -0.12 | -21.125
-8 | -0.582 | 0.02659 | -0.122 | -21.873
-7.5 | -0.519 | 0.02452 | -0.124 | -21.179
-7 | -0.456 | 0.02268 | -0.125 | -20.099
-6.5 | -0.392 | 0.02108 | -0.127 | -18.585
-6 | -0.327 | 0.02183 | -0.129 | -14.968
-5.5 | -0.261 | 0.02068 | -0.13 | -12.624
-5 | -0.195 | 0.01967 | -0.132 | -9.888
-4.5 | -0.127 | 0.01877 | -0.133 | -6.786
-4 | -0.06 | 0.01798 | -0.135 | -3.319
-3.5 | 0.009 | 0.01728 | -0.136 | 0.495
-3 | 0.077 | 0.01669 | -0.137 | 4.629
-2.5 | 0.146 | 0.01619 | -0.139 | 9.045
-2 | 0.216 | 0.01575 | -0.14 | 13.708
-1.5 | 0.286 | 0.01542 | -0.141 | 18.535
-1 | 0.356 | 0.01517 | -0.143 | 23.482
-0.5 | 0.427 | 0.01498 | -0.144 | 28.49
0 | 0.521 | 0.01327 | -0.145 | 39.284
0.5 | 0.591 | 0.01337 | -0.146 | 44.249
1 | 0.663 | 0.01349 | -0.148 | 49.171
1.5 | 0.735 | 0.01365 | -0.149 | 53.868
2 | 0.807 | 0.0139 | -0.15 | 58.041
2.5 | 0.877 | 0.01419 | -0.151 | 61.85
3 | 0.948 | 0.01454 | -0.152 | 65.18
3.5 | 1.017 | 0.01503 | -0.153 | 67.668
4 | 1.085 | 0.0158 | -0.154 | 68.651
4.5 | 1.15 | 0.01666 | -0.155 | 69.041
5 | 1.212 | 0.01696 | -0.156 | 71.439
5.5 | 1.268 | 0.02144 | -0.156 | 59.142
6 | 1.319 | 0.02486 | -0.157 | 53.067
6.5 | 1.361 | 0.028 | -0.158 | 48.6
7 | 1.391 | 0.03036 | -0.159 | 45.809
7.5 | 1.401 | 0.0332 | -0.159 | 42.206
8 | 1.378 | 0.03645 | -0.159 | 37.819
8.5 | 1.069 | 0.0678 | -0.056 | 15.76
9 | 0.721 | 0.09185 | -0.052 | 7.845
9.5 | 0.75 | 0.08564 | -0.065 | 8.753
10 | 0.777 | 0.12792 | -0.064 | 6.078
10.5 | 0.805 | 0.13534 | -0.065 | 5.951
11 | 0.834 | 0.14228 | -0.069 | 5.859
11.5 | 0.863 | 0.15971 | -0.078 | 5.405
12 | 0.891 | 0.16804 | -0.079 | 5.303
12.5 | 0.919 | 0.17298 | -0.08 | 5.312

## 28. Re 500k Mach 0.00 (1)
BIGFOIL.COM POLAR EXPORT
NREL S835
NREL S835 |  |  |  | Cl Max: | 1.2762 | at alpha= | 17.5 | deg
XFOIL ncrit=9 |  |  |  | L/D Max: | 77.2753 | at alpha= | 5.5 | deg
Re: | 500000 |  |  | Cd Min: | 0.00931 | at alpha= | 0.5 | deg
Mach: | 0 |  |  | Cl=0 at alpha= | -2.7666 | deg
|  |  |  | @ Cl=0.1, Cd= | 0.0096935
|  |  |  | @ Cl=0.4, Cd= | 0.00931
|  |  |  | @ Cl=0.6, Cd= | 0.0094635
alpha (deg) | Cl | Cd | Cm | Cl/Cd
-20 | -1.1327 | 0.09547 | -0.0655 | -11.8645
-19.5 | -1.1449 | 0.089 | -0.0669 | -12.864
-19 | -1.1544 | 0.08317 | -0.0678 | -13.88
-18.5 | -1.1684 | 0.07668 | -0.0689 | -15.2374
-18 | -1.1765 | 0.07149 | -0.069 | -16.4568
-17.5 | -1.1869 | 0.06592 | -0.0692 | -18.0052
-17 | -1.1968 | 0.0609 | -0.0687 | -19.6519
-16.5 | -1.2057 | 0.05605 | -0.0681 | -21.5112
-16 | -1.2158 | 0.0515 | -0.0667 | -23.6078
-15.5 | -1.2268 | 0.04713 | -0.065 | -26.0301
-15 | -1.2325 | 0.04326 | -0.0633 | -28.4905
-14.5 | -1.207 | 0.03899 | -0.0682 | -30.9567
-13.5 | -1.1498 | 0.0324 | -0.0753 | -35.4877
-13 | -1.1113 | 0.02965 | -0.0798 | -37.4806
-12.5 | -1.0827 | 0.02736 | -0.081 | -39.5724
-12 | -1.0394 | 0.02519 | -0.0848 | -41.2624
-11.5 | -1.0108 | 0.02348 | -0.0846 | -43.0494
-11 | -0.9621 | 0.02178 | -0.0881 | -44.1736
-10.5 | -0.9416 | 0.02045 | -0.0854 | -46.044
-10 | -0.8884 | 0.01906 | -0.0885 | -46.6107
-9.5 | -0.8603 | 0.01807 | -0.0858 | -47.6093
-9 | -0.7961 | 0.01706 | -0.0893 | -46.6647
-8.5 | -0.7582 | 0.0164 | -0.0873 | -46.2317
-8 | -0.694 | 0.01559 | -0.0901 | -44.5157
-7.5 | -0.6229 | 0.01488 | -0.0941 | -41.8616
-7 | -0.5794 | 0.0143 | -0.0927 | -40.5175
-6.5 | -0.5121 | 0.01363 | -0.0956 | -37.5715
-6 | -0.4398 | 0.0129 | -0.0995 | -34.093
-5.5 | -0.3606 | 0.01231 | -0.1047 | -29.2933
-5 | -0.3137 | 0.01181 | -0.1034 | -26.5622
-4.5 | -0.2362 | 0.01132 | -0.1082 | -20.8657
-4 | -0.156 | 0.01079 | -0.1135 | -14.4578
-3.5 | -0.1028 | 0.01047 | -0.1133 | -9.8185
-3 | -0.0246 | 0.01014 | -0.118 | -2.426
-2.5 | 0.0281 | 0.00992 | -0.1176 | 2.8327
-2 | 0.0919 | 0.00971 | -0.1194 | 9.4645
-1.5 | 0.1557 | 0.00958 | -0.121 | 16.2526
-1 | 0.2092 | 0.00946 | -0.1206 | 22.1142
-0.5 | 0.2697 | 0.00938 | -0.1216 | 28.7527
0.5 | 0.3818 | 0.00931 | -0.1215 | 41.0097
1 | 0.4359 | 0.00931 | -0.121 | 46.8206
1.5 | 0.4895 | 0.00935 | -0.1204 | 52.3529
2 | 0.5417 | 0.00937 | -0.1194 | 57.8122
2.5 | 0.5929 | 0.00945 | -0.1183 | 62.7407
3 | 0.6403 | 0.00954 | -0.1163 | 67.1174
3.5 | 0.6845 | 0.00963 | -0.1137 | 71.08
4 | 0.7243 | 0.00978 | -0.1102 | 74.0593
4.5 | 0.7625 | 0.00998 | -0.1065 | 76.4028
5.5 | 0.8338 | 0.01079 | -0.0982 | 77.2753
6 | 0.8648 | 0.01138 | -0.0934 | 75.993
6.5 | 0.8892 | 0.01225 | -0.0877 | 72.5878
7 | 0.9117 | 0.01333 | -0.0819 | 68.3946
7.5 | 0.9334 | 0.01461 | -0.0763 | 63.8877
8 | 0.9581 | 0.0159 | -0.0715 | 60.2579
8.5 | 0.984 | 0.01726 | -0.0672 | 57.0104
9 | 1.0091 | 0.0187 | -0.0629 | 53.9626
9.5 | 1.0351 | 0.02023 | -0.0591 | 51.1666
10 | 1.0604 | 0.02182 | -0.0553 | 48.5976
10.5 | 1.0854 | 0.02354 | -0.0518 | 46.1088
11 | 1.1099 | 0.02541 | -0.0484 | 43.6797
11.5 | 1.1329 | 0.02741 | -0.0451 | 41.3316
12 | 1.1544 | 0.02966 | -0.042 | 38.9211
12.5 | 1.1762 | 0.03201 | -0.0392 | 36.7448
13 | 1.1952 | 0.03463 | -0.0364 | 34.5134
13.5 | 1.2127 | 0.03753 | -0.0339 | 32.3128
14 | 1.2277 | 0.04079 | -0.0316 | 30.0981
14.5 | 1.2395 | 0.0445 | -0.0296 | 27.8539
15 | 1.252 | 0.04829 | -0.0279 | 25.9267
15.5 | 1.2593 | 0.05272 | -0.0264 | 23.8866
16 | 1.2665 | 0.05714 | -0.0251 | 22.1649
16.5 | 1.2653 | 0.06268 | -0.0245 | 20.1867
17 | 1.2739 | 0.06833 | -0.0254 | 18.6433
17.5 | 1.2762 | 0.07492 | -0.0268 | 17.0342
18 | 1.2703 | 0.08278 | -0.0287 | 15.3455
18.5 | 1.2723 | 0.08992 | -0.031 | 14.1492
19 | 1.2714 | 0.09762 | -0.0337 | 13.024
19.5 | 1.2698 | 0.1056 | -0.037 | 12.0246
20 | 1.268 | 0.11363 | -0.0406 | 11.159

## 29. Re 500k Mach 0.00 (2)
BIGFOIL.COM POLAR EXPORT
NREL S835
NREL S835 |  |  |  | Cl Max: | 1.648 | at alpha= | 13.5 | deg
JavaFoil+Calcfoil stall+Eppler ext transition |  |  |  | L/D Max: | 92.502 | at alpha= | 5.5 | deg
Re: | 500000 |  |  | Cd Min: | 0.00634 | at alpha= | 0.5 | deg
Mach: | 0 |  |  | Cl=0 at alpha= | -3.5656 | deg
|  |  |  | @ Cl=0.1, Cd= | 0.0090669
|  |  |  | @ Cl=0.4, Cd= | 0.0064157
|  |  |  | @ Cl=0.6, Cd= | 0.0092938
alpha (deg) | Cl | Cd | Cm | Cl/Cd
-20 | -1.566 | 0.09197 | -0.077 | -17.022
-19.5 | -1.546 | 0.08576 | -0.079 | -18.025
-19 | -1.524 | 0.07982 | -0.08 | -19.09
-18.5 | -1.497 | 0.07424 | -0.081 | -20.171
-18 | -1.468 | 0.0691 | -0.083 | -21.24
-17.5 | -1.436 | 0.06419 | -0.084 | -22.367
-17 | -1.402 | 0.05949 | -0.086 | -23.567
-16.5 | -1.366 | 0.05507 | -0.087 | -24.803
-16 | -1.327 | 0.051 | -0.089 | -26.019
-15.5 | -1.286 | 0.04716 | -0.09 | -27.273
-15 | -1.244 | 0.04355 | -0.092 | -28.574
-14.5 | -1.201 | 0.04026 | -0.093 | -29.823
-14 | -1.155 | 0.03727 | -0.094 | -30.985
-13.5 | -1.108 | 0.03448 | -0.096 | -32.137
-13 | -1.06 | 0.03184 | -0.097 | -33.292
-12.5 | -1.011 | 0.02939 | -0.099 | -34.398
-12 | -0.96 | 0.02716 | -0.1 | -35.362
-11.5 | -0.909 | 0.02509 | -0.101 | -36.232
-11 | -0.857 | 0.02313 | -0.103 | -37.039
-10.5 | -0.803 | 0.02216 | -0.104 | -36.257
-10 | -0.749 | 0.02069 | -0.105 | -36.206
-9.5 | -0.694 | 0.01851 | -0.107 | -37.502
-9 | -0.639 | 0.01722 | -0.108 | -37.086
-8.5 | -0.583 | 0.01644 | -0.11 | -35.434
-8 | -0.526 | 0.01549 | -0.111 | -33.928
-7.5 | -0.468 | 0.01462 | -0.113 | -32.016
-7 | -0.41 | 0.01382 | -0.114 | -29.664
-6.5 | -0.352 | 0.01309 | -0.115 | -26.857
-6 | -0.293 | 0.0124 | -0.116 | -23.612
-5.5 | -0.233 | 0.01178 | -0.118 | -19.826
-5 | -0.174 | 0.0112 | -0.119 | -15.516
-4.5 | -0.114 | 0.01064 | -0.12 | -10.682
-4 | -0.053 | 0.01014 | -0.121 | -5.246
-3.5 | 0.008 | 0.00968 | -0.122 | 0.787
-3 | 0.069 | 0.00926 | -0.124 | 7.432
-2.5 | 0.13 | 0.00888 | -0.125 | 14.671
-2 | 0.192 | 0.00697 | -0.126 | 27.557
-1.5 | 0.254 | 0.00676 | -0.127 | 37.629
-1 | 0.317 | 0.00656 | -0.128 | 48.287
-0.5 | 0.379 | 0.00641 | -0.129 | 59.151
0 | 0.453 | 0.00643 | -0.13 | 70.547
0.5 | 0.515 | 0.00634 | -0.131 | 81.202
1 | 0.578 | 0.00877 | -0.133 | 65.868
1.5 | 0.641 | 0.01027 | -0.136 | 62.359
2 | 0.703 | 0.01033 | -0.137 | 68.07
2.5 | 0.765 | 0.01039 | -0.137 | 73.618
3 | 0.827 | 0.01051 | -0.138 | 78.706
3.5 | 0.888 | 0.01063 | -0.139 | 83.55
4 | 0.949 | 0.01085 | -0.139 | 87.475
4.5 | 1.009 | 0.01116 | -0.14 | 90.374
5 | 1.067 | 0.01167 | -0.14 | 91.415
5.5 | 1.124 | 0.01215 | -0.141 | 92.502
6 | 1.179 | 0.01291 | -0.142 | 91.311
6.5 | 1.232 | 0.01587 | -0.142 | 77.6
7 | 1.282 | 0.01808 | -0.142 | 70.939
7.5 | 1.331 | 0.01982 | -0.143 | 67.125
8 | 1.377 | 0.02108 | -0.143 | 65.303
8.5 | 1.421 | 0.02192 | -0.143 | 64.796
9 | 1.461 | 0.02313 | -0.144 | 63.17
9.5 | 1.499 | 0.02415 | -0.144 | 62.074
10 | 1.532 | 0.02569 | -0.144 | 59.65
10.5 | 1.562 | 0.02674 | -0.145 | 58.416
11 | 1.588 | 0.02795 | -0.145 | 56.816
11.5 | 1.61 | 0.02929 | -0.145 | 54.984
12 | 1.627 | 0.03071 | -0.145 | 52.969
12.5 | 1.638 | 0.03233 | -0.144 | 50.672
13 | 1.645 | 0.03415 | -0.144 | 48.181
13.5 | 1.648 | 0.03619 | -0.144 | 45.548
14 | 1.646 | 0.03853 | -0.143 | 42.732
14.5 | 1.64 | 0.04126 | -0.142 | 39.743
15 | 1.629 | 0.04438 | -0.142 | 36.696
15.5 | 1.613 | 0.04813 | -0.141 | 33.514
16 | 1.59 | 0.05323 | -0.139 | 29.879
16.5 | 1.564 | 0.05939 | -0.137 | 26.328
17 | 1.526 | 0.06891 | -0.134 | 22.15
17.5 | 1.483 | 0.08125 | -0.13 | 18.258
18 | 1.427 | 0.10149 | -0.122 | 14.057
18.5 | 1.379 | 0.12107 | -0.115 | 11.387

## 30. Re 500k Mach 0.00 (3)
BIGFOIL.COM POLAR EXPORT
NREL S835
NREL S835 |  |  |  | Cl Max: | 1.3184 | at alpha= | 20 | deg
NF |  |  |  | L/D Max: | 78.2231 | at alpha= | 5 | deg
Re: | 500000 |  |  | Cd Min: | 0.0091335 | at alpha= | -0.5 | deg
Mach: | 0 |  |  | Cl=0 at alpha= | -2.7165 | deg
|  |  |  | @ Cl=0.1, Cd= | 0.0094021
|  |  |  | @ Cl=0.4, Cd= | 0.0092463
|  |  |  | @ Cl=0.6, Cd= | 0.0096372
alpha (deg) | Cl | Cd | Cm | Cl/Cd
-20 | -1.1355 | 0.091881 | -0.071297 | -12.3585
-19.5 | -1.1572 | 0.084629 | -0.072428 | -13.6738
-19 | -1.1788 | 0.077649 | -0.073248 | -15.1812
-18.5 | -1.1991 | 0.071179 | -0.073612 | -16.8455
-18 | -1.2172 | 0.065339 | -0.073394 | -18.6296
-17.5 | -1.233 | 0.060143 | -0.072525 | -20.5003
-17 | -1.2458 | 0.055519 | -0.071047 | -22.4393
-16.5 | -1.2554 | 0.051357 | -0.069143 | -24.4439
-16 | -1.2609 | 0.047555 | -0.067122 | -26.5154
-15.5 | -1.2615 | 0.044033 | -0.065376 | -28.648
-15 | -1.2557 | 0.040734 | -0.064327 | -30.8265
-14.5 | -1.2421 | 0.037611 | -0.064404 | -33.026
-14 | -1.2193 | 0.034643 | -0.06594 | -35.1964
-13.5 | -1.1867 | 0.031868 | -0.068915 | -37.2389
-13 | -1.1468 | 0.029373 | -0.072689 | -39.0417
-12.5 | -1.1044 | 0.027215 | -0.076232 | -40.5783
-12 | -1.0632 | 0.025362 | -0.078867 | -41.9207
-11.5 | -1.0237 | 0.023737 | -0.080601 | -43.1282
-11 | -0.98428 | 0.02228 | -0.081759 | -44.1779
-10.5 | -0.94302 | 0.020953 | -0.082686 | -45.0071
-10 | -0.89838 | 0.019732 | -0.083763 | -45.5299
-9.5 | -0.84862 | 0.018609 | -0.085412 | -45.6016
-9 | -0.79281 | 0.01759 | -0.087814 | -45.0717
-8.5 | -0.73237 | 0.016677 | -0.090817 | -43.9139
-8 | -0.66979 | 0.01586 | -0.094005 | -42.2315
-7.5 | -0.6072 | 0.015119 | -0.09694 | -40.162
-7 | -0.54553 | 0.014432 | -0.099437 | -37.7995
-6.5 | -0.48438 | 0.013779 | -0.10161 | -35.1537
-6 | -0.42269 | 0.013145 | -0.10368 | -32.1556
-5.5 | -0.35981 | 0.012532 | -0.10583 | -28.712
-5 | -0.29582 | 0.011943 | -0.10806 | -24.7701
-4.5 | -0.23116 | 0.011382 | -0.1103 | -20.3098
-4 | -0.16615 | 0.01086 | -0.11251 | -15.2992
-3.5 | -0.10106 | 0.010394 | -0.11462 | -9.7235
-3 | -0.036313 | 0.0099957 | -0.11655 | -3.6329
-2.5 | 0.027722 | 0.0096725 | -0.11822 | 2.8661
-2 | 0.0908 | 0.009427 | -0.11965 | 9.6319
-1.5 | 0.15257 | 0.0092599 | -0.12079 | 16.4767
-1 | 0.21261 | 0.0091655 | -0.12162 | 23.1971
-0.5 | 0.27092 | 0.0091335 | -0.12211 | 29.6623
0 | 0.32793 | 0.0091547 | -0.12232 | 35.8205
0.5 | 0.38404 | 0.0092194 | -0.12231 | 41.6553
1 | 0.43944 | 0.0093127 | -0.12212 | 47.1871
1.5 | 0.49419 | 0.0094189 | -0.12179 | 52.4685
2 | 0.54821 | 0.0095286 | -0.12128 | 57.5333
2.5 | 0.60116 | 0.0096396 | -0.12051 | 62.3639
3 | 0.65246 | 0.0097531 | -0.11935 | 66.8973
3.5 | 0.7012 | 0.0098714 | -0.1176 | 71.0339
4 | 0.74614 | 0.010007 | -0.11503 | 74.5614
4.5 | 0.78584 | 0.010202 | -0.11144 | 77.0292
5 | 0.82093 | 0.010495 | -0.10709 | 78.2231
5.5 | 0.8525 | 0.010939 | -0.10224 | 77.9312
6 | 0.87958 | 0.011656 | -0.09675 | 75.4628
6.5 | 0.90202 | 0.01273 | -0.09067 | 70.8558
7 | 0.92555 | 0.013947 | -0.085082 | 66.3638
7.5 | 0.95309 | 0.01511 | -0.080432 | 63.0763
8 | 0.98145 | 0.01627 | -0.076173 | 60.3207
8.5 | 1.0089 | 0.017525 | -0.071915 | 57.5691
9 | 1.0342 | 0.019058 | -0.067648 | 54.2657
9.5 | 1.0571 | 0.020838 | -0.063285 | 50.7268
10 | 1.0779 | 0.022808 | -0.058884 | 47.2593
10.5 | 1.0995 | 0.024802 | -0.054881 | 44.3305
11 | 1.1221 | 0.026829 | -0.051302 | 41.8253
11.5 | 1.1447 | 0.028982 | -0.048021 | 39.4976
12 | 1.1667 | 0.031301 | -0.044996 | 37.2746
12.5 | 1.1874 | 0.03382 | -0.042198 | 35.108
13 | 1.2062 | 0.036596 | -0.039629 | 32.9592
13.5 | 1.223 | 0.039684 | -0.037322 | 30.8194
14 | 1.2382 | 0.043117 | -0.035301 | 28.7179
14.5 | 1.252 | 0.04689 | -0.033585 | 26.7001
15 | 1.2641 | 0.050976 | -0.032131 | 24.7986
15.5 | 1.2743 | 0.055325 | -0.030827 | 23.0326
16 | 1.2826 | 0.059926 | -0.029771 | 21.4023
16.5 | 1.2904 | 0.064901 | -0.029362 | 19.8827
17 | 1.2986 | 0.07034 | -0.029785 | 18.4619
17.5 | 1.306 | 0.07618 | -0.0308 | 17.1434
18 | 1.3113 | 0.082364 | -0.032206 | 15.9209
18.5 | 1.3145 | 0.088879 | -0.033951 | 14.7894
19 | 1.3161 | 0.095671 | -0.036046 | 13.7567
19.5 | 1.3172 | 0.10264 | -0.03852 | 12.8328
20 | 1.3184 | 0.10966 | -0.041387 | 12.0226

## 31. Re 500k Mach 0.10 (1)
BIGFOIL.COM POLAR EXPORT
NREL S835
NREL S835 |  |  |  | Cl Max: | 1.2626 | at alpha= | 17 | deg
XFOIL ncrit=9 |  |  |  | L/D Max: | 76.9452 | at alpha= | 5 | deg
Re: | 500000 |  |  | Cd Min: | 0.00935 | at alpha= | 0.5 | deg
Mach: | 0.1 |  |  | Cl=0 at alpha= | -2.7635 | deg
|  |  |  | @ Cl=0.1, Cd= | 0.0097411
|  |  |  | @ Cl=0.4, Cd= | 0.00935
|  |  |  | @ Cl=0.6, Cd= | 0.0095103
alpha (deg) | Cl | Cd | Cm | Cl/Cd
-20 | -1.1178 | 0.09894 | -0.0654 | -11.2978
-19.5 | -1.1351 | 0.09159 | -0.0672 | -12.3933
-19 | -1.1414 | 0.08618 | -0.068 | -13.2444
-18.5 | -1.1548 | 0.07974 | -0.0691 | -14.4821
-18 | -1.164 | 0.07424 | -0.0695 | -15.6789
-17.5 | -1.1751 | 0.06854 | -0.0697 | -17.1447
-17 | -1.1844 | 0.06341 | -0.0694 | -18.6784
-16.5 | -1.195 | 0.05833 | -0.0688 | -20.4869
-16 | -1.2039 | 0.0537 | -0.0678 | -22.419
-15.5 | -1.2161 | 0.04915 | -0.0661 | -24.7426
-15 | -1.2235 | 0.04523 | -0.0641 | -27.0506
-14.5 | -1.2005 | 0.04066 | -0.0689 | -29.5253
-14 | -1.168 | 0.03709 | -0.0738 | -31.491
-13.5 | -1.1461 | 0.03361 | -0.0762 | -34.1
-13 | -1.1081 | 0.03079 | -0.0805 | -35.989
-12.5 | -1.0804 | 0.02824 | -0.0821 | -38.2578
-12 | -1.0386 | 0.02599 | -0.0857 | -39.9615
-11.5 | -1.0092 | 0.02413 | -0.0859 | -41.8235
-11 | -0.9619 | 0.02236 | -0.0891 | -43.0188
-10.5 | -0.9388 | 0.02092 | -0.087 | -44.8757
-10 | -0.8891 | 0.01951 | -0.0895 | -45.5715
-9.5 | -0.8635 | 0.01835 | -0.0867 | -47.0572
-9 | -0.7992 | 0.01732 | -0.0902 | -46.1432
-8.5 | -0.7625 | 0.01658 | -0.088 | -45.9891
-8 | -0.6974 | 0.01578 | -0.0909 | -44.1952
-7.5 | -0.6264 | 0.015 | -0.0949 | -41.76
-7 | -0.5837 | 0.01445 | -0.0931 | -40.3945
-6.5 | -0.5156 | 0.01371 | -0.0962 | -37.6076
-6 | -0.4423 | 0.01299 | -0.1002 | -34.0493
-5.5 | -0.3623 | 0.01236 | -0.1055 | -29.3123
-5 | -0.3168 | 0.01188 | -0.1038 | -26.6667
-4 | -0.156 | 0.01083 | -0.1144 | -14.4044
-3.5 | -0.1041 | 0.01053 | -0.1138 | -9.886
-3 | -0.0246 | 0.01021 | -0.1187 | -2.4094
-2.5 | 0.0274 | 0.00995 | -0.1181 | 2.7538
-2 | 0.0893 | 0.00976 | -0.1194 | 9.1496
-1.5 | 0.1571 | 0.00964 | -0.1218 | 16.2967
-1 | 0.209 | 0.0095 | -0.121 | 22
-0.5 | 0.2682 | 0.00943 | -0.1216 | 28.4411
0 | 0.3319 | 0.00942 | -0.123 | 35.2335
0.5 | 0.3829 | 0.00935 | -0.1219 | 40.9519
1 | 0.4363 | 0.00935 | -0.1212 | 46.6631
1.5 | 0.4894 | 0.00938 | -0.1204 | 52.1748
2 | 0.5417 | 0.0094 | -0.1194 | 57.6277
2.5 | 0.593 | 0.0095 | -0.1181 | 62.4211
3 | 0.6404 | 0.00957 | -0.1161 | 66.9175
3.5 | 0.6842 | 0.00967 | -0.1133 | 70.7549
4 | 0.7243 | 0.00982 | -0.1098 | 73.7576
4.5 | 0.7631 | 0.01005 | -0.1061 | 75.9303
5 | 0.801 | 0.01041 | -0.1023 | 76.9452
5.5 | 0.8348 | 0.01086 | -0.0977 | 76.8692
6 | 0.8649 | 0.0115 | -0.0927 | 75.2087
6.5 | 0.8897 | 0.01237 | -0.087 | 71.924
7 | 0.9114 | 0.0135 | -0.081 | 67.5111
7.5 | 0.9324 | 0.01483 | -0.0753 | 62.8726
8 | 0.9574 | 0.01613 | -0.0705 | 59.3552
8.5 | 0.9823 | 0.01757 | -0.066 | 55.9078
9 | 1.0087 | 0.01899 | -0.0619 | 53.1174
9.5 | 1.034 | 0.02061 | -0.0579 | 50.1698
10 | 1.0587 | 0.02227 | -0.0541 | 47.5393
10.5 | 1.0834 | 0.02407 | -0.0505 | 45.0104
11 | 1.1074 | 0.02601 | -0.0471 | 42.5759
11.5 | 1.1304 | 0.02809 | -0.0439 | 40.2421
12 | 1.1524 | 0.03039 | -0.0408 | 37.9204
12.5 | 1.1726 | 0.03292 | -0.0379 | 35.6197
13 | 1.1903 | 0.03575 | -0.0351 | 33.2951
13.5 | 1.2072 | 0.03881 | -0.0327 | 31.1054
14 | 1.2228 | 0.04216 | -0.0305 | 29.0038
14.5 | 1.235 | 0.04597 | -0.0286 | 26.8653
15 | 1.2416 | 0.0505 | -0.027 | 24.5861
15.5 | 1.2523 | 0.05477 | -0.0258 | 22.8647
16 | 1.2558 | 0.05982 | -0.0248 | 20.993
16.5 | 1.2558 | 0.0652 | -0.0241 | 19.2607
17 | 1.2626 | 0.07127 | -0.0253 | 17.7157
17.5 | 1.2611 | 0.07854 | -0.027 | 16.0568
18 | 1.2591 | 0.08613 | -0.0292 | 14.6186
18.5 | 1.259 | 0.09374 | -0.0318 | 13.4308
19 | 1.2576 | 0.10168 | -0.0348 | 12.3682
19.5 | 1.2558 | 0.10981 | -0.0384 | 11.4361
20 | 1.254 | 0.11793 | -0.0422 | 10.6334

## 32. Re 500k Mach 0.10 (2)
BIGFOIL.COM POLAR EXPORT
NREL S835
NREL S835 |  |  |  | Cl Max: | 1.634 | at alpha= | 13 | deg
JavaFoil+Calcfoil stall+Eppler ext transition |  |  |  | L/D Max: | 92.012 | at alpha= | 5.5 | deg
Re: | 500000 |  |  | Cd Min: | 0.00635 | at alpha= | 0.5 | deg
Mach: | 0.1 |  |  | Cl=0 at alpha= | -3.5656 | deg
|  |  |  | @ Cl=0.1, Cd= | 0.009125
|  |  |  | @ Cl=0.4, Cd= | 0.00645
|  |  |  | @ Cl=0.6, Cd= | 0.0092694
alpha (deg) | Cl | Cd | Cm | Cl/Cd
-20 | -1.56 | 0.09424 | -0.077 | -16.553
-19.5 | -1.542 | 0.08791 | -0.079 | -17.54
-19 | -1.521 | 0.08174 | -0.08 | -18.61
-18.5 | -1.496 | 0.07597 | -0.082 | -19.694
-18 | -1.467 | 0.07059 | -0.083 | -20.784
-17.5 | -1.436 | 0.0656 | -0.084 | -21.891
-17 | -1.403 | 0.06077 | -0.086 | -23.086
-16.5 | -1.368 | 0.05622 | -0.087 | -24.328
-16 | -1.329 | 0.05199 | -0.089 | -25.562
-15.5 | -1.289 | 0.0481 | -0.09 | -26.793
-15 | -1.247 | 0.04438 | -0.092 | -28.099
-14.5 | -1.204 | 0.04099 | -0.093 | -29.37
-14 | -1.158 | 0.03792 | -0.095 | -30.54
-13.5 | -1.111 | 0.03507 | -0.096 | -31.683
-13 | -1.063 | 0.03237 | -0.098 | -32.847
-12.5 | -1.014 | 0.02986 | -0.099 | -33.966
-12 | -0.964 | 0.02757 | -0.1 | -34.957
-11.5 | -0.912 | 0.02547 | -0.102 | -35.815
-11 | -0.86 | 0.02346 | -0.103 | -36.642
-10.5 | -0.806 | 0.02245 | -0.104 | -35.919
-10 | -0.752 | 0.02096 | -0.106 | -35.889
-9.5 | -0.697 | 0.01875 | -0.107 | -37.177
-9 | -0.641 | 0.01744 | -0.109 | -36.78
-8.5 | -0.585 | 0.01662 | -0.11 | -35.194
-8 | -0.528 | 0.01565 | -0.112 | -33.717
-7.5 | -0.47 | 0.01476 | -0.113 | -31.844
-7 | -0.412 | 0.01396 | -0.114 | -29.501
-6.5 | -0.353 | 0.01321 | -0.116 | -26.737
-6 | -0.294 | 0.01251 | -0.117 | -23.505
-5.5 | -0.234 | 0.01188 | -0.118 | -19.739
-5 | -0.175 | 0.01129 | -0.119 | -15.463
-4.5 | -0.114 | 0.01073 | -0.121 | -10.643
-4 | -0.053 | 0.01022 | -0.122 | -5.227
-3.5 | 0.008 | 0.00976 | -0.123 | 0.784
-3 | 0.069 | 0.00931 | -0.124 | 7.423
-2.5 | 0.131 | 0.00894 | -0.125 | 14.641
-2 | 0.193 | 0.00861 | -0.126 | 22.422
-1.5 | 0.255 | 0.00679 | -0.127 | 37.603
-1 | 0.318 | 0.00659 | -0.129 | 48.249
-0.5 | 0.381 | 0.00645 | -0.13 | 59.107
0 | 0.456 | 0.00645 | -0.131 | 70.626
0.5 | 0.518 | 0.00635 | -0.132 | 81.485
1 | 0.581 | 0.00882 | -0.133 | 65.852
1.5 | 0.644 | 0.01031 | -0.137 | 62.458
2 | 0.706 | 0.01032 | -0.137 | 68.43
2.5 | 0.769 | 0.0104 | -0.138 | 73.95
3 | 0.831 | 0.01052 | -0.139 | 79.007
3.5 | 0.893 | 0.01072 | -0.139 | 83.249
4 | 0.954 | 0.01094 | -0.14 | 87.191
4.5 | 1.014 | 0.01127 | -0.141 | 89.926
5 | 1.072 | 0.01172 | -0.141 | 91.442
5.5 | 1.129 | 0.01227 | -0.142 | 92.012
6 | 1.184 | 0.01303 | -0.142 | 90.905
6.5 | 1.237 | 0.01634 | -0.143 | 75.714
7 | 1.287 | 0.01871 | -0.143 | 68.808
7.5 | 1.336 | 0.01999 | -0.143 | 66.823
8 | 1.381 | 0.02126 | -0.144 | 64.968
8.5 | 1.425 | 0.0222 | -0.144 | 64.188
9 | 1.465 | 0.02341 | -0.145 | 62.557
9.5 | 1.502 | 0.02439 | -0.145 | 61.562
10 | 1.534 | 0.026 | -0.145 | 58.993
10.5 | 1.562 | 0.02711 | -0.145 | 57.635
11 | 1.587 | 0.02844 | -0.145 | 55.796
11.5 | 1.607 | 0.02982 | -0.145 | 53.9
12 | 1.621 | 0.03133 | -0.145 | 51.729
12.5 | 1.63 | 0.03298 | -0.145 | 49.42
13 | 1.634 | 0.03487 | -0.145 | 46.87
13.5 | 1.634 | 0.03709 | -0.144 | 44.046
14 | 1.628 | 0.03964 | -0.144 | 41.074
14.5 | 1.618 | 0.04253 | -0.143 | 38.035
15 | 1.602 | 0.04607 | -0.142 | 34.768
15.5 | 1.581 | 0.05036 | -0.14 | 31.39
16 | 1.552 | 0.0563 | -0.138 | 27.572
16.5 | 1.514 | 0.06506 | -0.135 | 23.279
17 | 1.47 | 0.07653 | -0.131 | 19.212
17.5 | 1.413 | 0.09499 | -0.124 | 14.876
18 | 1.356 | 0.11688 | -0.116 | 11.6

## 33. Re 500k Mach 0.25 (1)
BIGFOIL.COM POLAR EXPORT
NREL S835
NREL S835 |  |  |  | Cl Max: | 1.2037 | at alpha= | 16.5 | deg
XFOIL ncrit=9 |  |  |  | L/D Max: | 74.1828 | at alpha= | 5 | deg
Re: | 500000 |  |  | Cd Min: | 0.00961 | at alpha= | 0.5 | deg
Mach: | 0.25 |  |  | Cl=0 at alpha= | -2.6795 | deg
|  |  |  | @ Cl=0.1, Cd= | 0.010001
|  |  |  | @ Cl=0.4, Cd= | 0.0096127
|  |  |  | @ Cl=0.6, Cd= | 0.0097184
alpha (deg) | Cl | Cd | Cm | Cl/Cd
-20 | -1.046 | 0.11618 | -0.0643 | -9.0033
-19.5 | -1.0537 | 0.10994 | -0.0659 | -9.5843
-19 | -1.0679 | 0.10281 | -0.0678 | -10.3871
-18.5 | -1.0802 | 0.09619 | -0.0692 | -11.2299
-18 | -1.0929 | 0.08963 | -0.0705 | -12.1935
-17.5 | -1.1065 | 0.08323 | -0.0714 | -13.2945
-17 | -1.1169 | 0.07742 | -0.0717 | -14.4265
-16.5 | -1.1309 | 0.07135 | -0.072 | -15.85
-16 | -1.1416 | 0.06611 | -0.0715 | -17.2682
-15.5 | -1.1554 | 0.06058 | -0.0709 | -19.0723
-15 | -1.1662 | 0.05604 | -0.0693 | -20.8101
-14.5 | -1.1546 | 0.05056 | -0.073 | -22.8362
-14 | -1.1325 | 0.04567 | -0.0778 | -24.7975
-13.5 | -1.1099 | 0.04136 | -0.0813 | -26.8351
-13 | -1.0836 | 0.03739 | -0.0851 | -28.981
-12.5 | -1.0455 | 0.03401 | -0.0902 | -30.741
-12 | -1.0246 | 0.03096 | -0.0907 | -33.0943
-11.5 | -0.9782 | 0.02829 | -0.0954 | -34.5776
-11 | -0.9542 | 0.02604 | -0.0947 | -36.6436
-10.5 | -0.9015 | 0.02394 | -0.099 | -37.6566
-10 | -0.8786 | 0.02221 | -0.0968 | -39.5588
-9.5 | -0.8495 | 0.0206 | -0.0954 | -41.2379
-9 | -0.8093 | 0.01915 | -0.0954 | -42.2611
-8.5 | -0.7785 | 0.0179 | -0.0929 | -43.4916
-8 | -0.7144 | 0.01683 | -0.0956 | -42.448
-7.5 | -0.6424 | 0.01582 | -0.0995 | -40.6068
-7 | -0.6049 | 0.01517 | -0.0965 | -39.8748
-6.5 | -0.5325 | 0.01428 | -0.0999 | -37.2899
-6 | -0.4542 | 0.01352 | -0.1044 | -33.5947
-5.5 | -0.4072 | 0.01293 | -0.1028 | -31.4927
-5 | -0.3282 | 0.01233 | -0.1073 | -26.618
-4 | -0.1875 | 0.0113 | -0.1129 | -16.5929
-3.5 | -0.1067 | 0.01083 | -0.1177 | -9.8523
-3 | -0.0493 | 0.01052 | -0.1178 | -4.6863
-2.5 | 0.0276 | 0.01023 | -0.1217 | 2.6979
-2 | 0.0828 | 0.01005 | -0.1212 | 8.2388
-1.5 | 0.1429 | 0.00988 | -0.1217 | 14.4636
-1 | 0.2112 | 0.00976 | -0.1237 | 21.6393
-0.5 | 0.2661 | 0.00969 | -0.123 | 27.4613
0 | 0.3231 | 0.00962 | -0.1227 | 33.5863
0.5 | 0.3839 | 0.00961 | -0.1231 | 39.948
1 | 0.4439 | 0.00962 | -0.1233 | 46.1435
1.5 | 0.4948 | 0.00961 | -0.1215 | 51.488
2 | 0.5456 | 0.00967 | -0.1197 | 56.4219
2.5 | 0.5952 | 0.00971 | -0.1177 | 61.2976
3 | 0.641 | 0.00979 | -0.1148 | 65.475
3.5 | 0.6849 | 0.00993 | -0.1116 | 68.9728
4 | 0.727 | 0.01012 | -0.108 | 71.8379
4.5 | 0.7663 | 0.01043 | -0.1039 | 73.4708
5 | 0.8034 | 0.01083 | -0.0995 | 74.1828
5.5 | 0.8369 | 0.01137 | -0.0945 | 73.606
6 | 0.8652 | 0.01213 | -0.0888 | 71.3273
6.5 | 0.8881 | 0.01318 | -0.0825 | 67.3824
7 | 0.9073 | 0.01454 | -0.076 | 62.4003
7.5 | 0.928 | 0.01602 | -0.0701 | 57.9276
8 | 0.9527 | 0.01755 | -0.0652 | 54.2849
8.5 | 0.9773 | 0.01914 | -0.0605 | 51.0606
9 | 1.0022 | 0.02089 | -0.0561 | 47.9751
10 | 1.0502 | 0.02481 | -0.048 | 42.3297
10.5 | 1.0739 | 0.027 | -0.0444 | 39.7741
11 | 1.0962 | 0.02938 | -0.0409 | 37.3111
11.5 | 1.1173 | 0.03205 | -0.0378 | 34.8612
12 | 1.1362 | 0.03498 | -0.0347 | 32.4814
12.5 | 1.1531 | 0.03826 | -0.032 | 30.1385
13 | 1.168 | 0.04194 | -0.0296 | 27.8493
13.5 | 1.1791 | 0.04613 | -0.0275 | 25.5604
14 | 1.1911 | 0.05048 | -0.0259 | 23.5955
14.5 | 1.1967 | 0.05576 | -0.0249 | 21.4616
15 | 1.2036 | 0.06118 | -0.0244 | 19.6731
15.5 | 1.2023 | 0.06783 | -0.0245 | 17.7252
16.5 | 1.2037 | 0.0813 | -0.0262 | 14.8057
17 | 1.1941 | 0.08889 | -0.0272 | 13.4335
17.5 | 1.1931 | 0.09694 | -0.0303 | 12.3076
18 | 1.1918 | 0.10548 | -0.034 | 11.2988
18.5 | 1.1887 | 0.11437 | -0.0383 | 10.3935
19 | 1.186 | 0.12324 | -0.0428 | 9.6235
19.5 | 1.1835 | 0.13205 | -0.0476 | 8.9625
20 | 1.1782 | 0.14131 | -0.053 | 8.3377

## 34. Re 500k Mach 0.25 (2)
BIGFOIL.COM POLAR EXPORT
NREL S835
NREL S835 |  |  |  | Cl Max: | 1.568 | at alpha= | 11.5 | deg
JavaFoil+Calcfoil stall+Eppler ext transition |  |  |  | L/D Max: | 90.171 | at alpha= | 5.5 | deg
Re: | 500000 |  |  | Cd Min: | 0.00592 | at alpha= | 0 | deg
Mach: | 0.25 |  |  | Cl=0 at alpha= | -3.5635 | deg
|  |  |  | @ Cl=0.1, Cd= | 0.0094921
|  |  |  | @ Cl=0.4, Cd= | 0.0065303
|  |  |  | @ Cl=0.6, Cd= | 0.0090386
alpha (deg) | Cl | Cd | Cm | Cl/Cd
-20 | -1.509 | 0.10959 | -0.078 | -13.774
-19.5 | -1.504 | 0.10163 | -0.079 | -14.796
-19 | -1.494 | 0.094 | -0.081 | -15.891
-18.5 | -1.477 | 0.08697 | -0.082 | -16.988
-18 | -1.456 | 0.08035 | -0.084 | -18.116
-17.5 | -1.431 | 0.07421 | -0.085 | -19.281
-17 | -1.403 | 0.06856 | -0.087 | -20.467
-16.5 | -1.372 | 0.06323 | -0.089 | -21.697
-16 | -1.337 | 0.05823 | -0.09 | -22.954
-15.5 | -1.299 | 0.05361 | -0.092 | -24.237
-15 | -1.26 | 0.04934 | -0.093 | -25.529
-14.5 | -1.218 | 0.04536 | -0.095 | -26.854
-14 | -1.174 | 0.04175 | -0.096 | -28.118
-13.5 | -1.128 | 0.03849 | -0.098 | -29.304
-13 | -1.08 | 0.03546 | -0.099 | -30.463
-12.5 | -1.031 | 0.03264 | -0.101 | -31.599
-12 | -0.981 | 0.03002 | -0.102 | -32.68
-11.5 | -0.929 | 0.02763 | -0.104 | -33.632
-11 | -0.876 | 0.02613 | -0.105 | -33.541
-10.5 | -0.823 | 0.02414 | -0.107 | -34.08
-10 | -0.768 | 0.02246 | -0.108 | -34.191
-9.5 | -0.712 | 0.02008 | -0.11 | -35.453
-9 | -0.655 | 0.01864 | -0.111 | -35.144
-8.5 | -0.598 | 0.01771 | -0.113 | -33.748
-8 | -0.54 | 0.01657 | -0.114 | -32.572
-7.5 | -0.481 | 0.01559 | -0.116 | -30.831
-7 | -0.421 | 0.01471 | -0.117 | -28.64
-6.5 | -0.361 | 0.01389 | -0.118 | -26.018
-6 | -0.301 | 0.01315 | -0.12 | -22.889
-5.5 | -0.24 | 0.01244 | -0.121 | -19.293
-5 | -0.179 | 0.01181 | -0.122 | -15.122
-4.5 | -0.117 | 0.0112 | -0.123 | -10.438
-4 | -0.055 | 0.01066 | -0.125 | -5.134
-3.5 | 0.008 | 0.01016 | -0.126 | 0.771
-3 | 0.071 | 0.00969 | -0.127 | 7.304
-2.5 | 0.134 | 0.00926 | -0.128 | 14.472
-2 | 0.198 | 0.0089 | -0.129 | 22.201
-1.5 | 0.262 | 0.00856 | -0.13 | 30.552
-1 | 0.326 | 0.00679 | -0.132 | 47.977
-0.5 | 0.39 | 0.00662 | -0.133 | 58.963
0 | 0.468 | 0.00592 | -0.134 | 79.086
0.5 | 0.531 | 0.00891 | -0.135 | 59.644
1 | 0.596 | 0.00903 | -0.136 | 66.026
1.5 | 0.661 | 0.00917 | -0.137 | 72.111
2 | 0.725 | 0.0099 | -0.139 | 73.294
2.5 | 0.79 | 0.01074 | -0.142 | 73.536
3 | 0.853 | 0.01087 | -0.143 | 78.467
3.5 | 0.916 | 0.01104 | -0.143 | 83.002
4 | 0.979 | 0.01126 | -0.144 | 86.893
4.5 | 1.04 | 0.01172 | -0.144 | 88.713
5 | 1.099 | 0.01221 | -0.145 | 90.007
5.5 | 1.157 | 0.01283 | -0.146 | 90.171
6 | 1.212 | 0.01515 | -0.146 | 79.986
6.5 | 1.265 | 0.01786 | -0.146 | 70.794
7 | 1.314 | 0.01972 | -0.147 | 66.645
7.5 | 1.361 | 0.02155 | -0.147 | 63.169
8 | 1.405 | 0.0225 | -0.148 | 62.431
8.5 | 1.445 | 0.02386 | -0.148 | 60.558
9 | 1.48 | 0.02496 | -0.148 | 59.295
9.5 | 1.51 | 0.02664 | -0.149 | 56.66
10 | 1.534 | 0.02797 | -0.149 | 54.848
10.5 | 1.553 | 0.02939 | -0.149 | 52.851
11 | 1.565 | 0.03107 | -0.149 | 50.358
11.5 | 1.568 | 0.03292 | -0.148 | 47.639
12 | 1.565 | 0.03499 | -0.148 | 44.713
12.5 | 1.553 | 0.03747 | -0.147 | 41.457
13 | 1.535 | 0.04015 | -0.147 | 38.229
13.5 | 1.507 | 0.04382 | -0.146 | 34.387
14 | 1.468 | 0.04878 | -0.144 | 30.088
14.5 | 1.414 | 0.05653 | -0.141 | 25.018
15 | 1.329 | 0.07418 | -0.132 | 17.914
15.5 | 1.209 | 0.11219 | -0.108 | 10.776
16 | 1.142 | 0.1322 | -0.093 | 8.64
16.5 | 1.088 | 0.14541 | -0.082 | 7.481

## 35. Re 500k Mach 0.50 (1)
BIGFOIL.COM POLAR EXPORT
NREL S835
NREL S835 |  |  |  | Cl Max: | 1.0459 | at alpha= | 12.5 | deg
XFOIL ncrit=9 |  |  |  | L/D Max: | 62.3033 | at alpha= | 4.5 | deg
Re: | 500000 |  |  | Cd Min: | 0.0107 | at alpha= | 1 | deg
Mach: | 0.5 |  |  | Cl=0 at alpha= | -2.2204 | deg
|  |  |  | @ Cl=0.1, Cd= | 0.011304
|  |  |  | @ Cl=0.4, Cd= | 0.010708
|  |  |  | @ Cl=0.6, Cd= | 0.010991
alpha (deg) | Cl | Cd | Cm | Cl/Cd
-18 | -0.6478 | 0.17962 | -0.0439 | -3.6065
-17 | -0.6432 | 0.16645 | -0.0473 | -3.8642
-15.5 | -0.6639 | 0.14033 | -0.0578 | -4.731
-15 | -0.6966 | 0.12581 | -0.0672 | -5.5369
-14.5 | -0.7495 | 0.10986 | -0.0774 | -6.8223
-14 | -0.6831 | 0.10845 | -0.0804 | -6.2988
-13.5 | -0.7524 | 0.09262 | -0.0887 | -8.1235
-13 | -0.8097 | 0.07845 | -0.0976 | -10.3212
-12.5 | -0.7757 | 0.07357 | -0.1022 | -10.5437
-12 | -0.8011 | 0.06405 | -0.1074 | -12.5074
-11.5 | -0.7912 | 0.05758 | -0.1118 | -13.7409
-11 | -0.775 | 0.051 | -0.1179 | -15.1961
-10.5 | -0.7747 | 0.04527 | -0.1193 | -17.1129
-10 | -0.7405 | 0.04058 | -0.1241 | -18.2479
-9.5 | -0.7344 | 0.03591 | -0.1243 | -20.4511
-9 | -0.6878 | 0.03245 | -0.1282 | -21.1957
-8.5 | -0.6754 | 0.02903 | -0.1265 | -23.2656
-8 | -0.6189 | 0.02619 | -0.1302 | -23.6312
-7.5 | -0.6027 | 0.02367 | -0.1267 | -25.4626
-7 | -0.5755 | 0.02173 | -0.1233 | -26.4841
-6.5 | -0.5231 | 0.01945 | -0.1246 | -26.8946
-6 | -0.5092 | 0.0179 | -0.1179 | -28.4469
-5.5 | -0.4304 | 0.01613 | -0.1226 | -26.6832
-5 | -0.3928 | 0.01508 | -0.1187 | -26.0477
-4.5 | -0.291 | 0.01405 | -0.1261 | -20.7117
-4 | -0.2456 | 0.01338 | -0.1226 | -18.3558
-3.5 | -0.1795 | 0.01285 | -0.1228 | -13.9689
-3 | -0.0934 | 0.01225 | -0.1268 | -7.6245
-2.5 | -0.0387 | 0.01187 | -0.1246 | -3.2603
-2 | 0.0305 | 0.01159 | -0.125 | 2.6316
-1.5 | 0.1107 | 0.01126 | -0.1276 | 9.8313
-1 | 0.1643 | 0.01106 | -0.1249 | 14.8553
-0.5 | 0.2292 | 0.01096 | -0.1243 | 20.9124
0 | 0.3017 | 0.01083 | -0.1252 | 27.8578
0.5 | 0.3613 | 0.01073 | -0.1234 | 33.6719
1 | 0.4142 | 0.0107 | -0.1201 | 38.7103
1.5 | 0.4695 | 0.0107 | -0.1173 | 43.8785
2 | 0.5246 | 0.01075 | -0.1144 | 48.8
2.5 | 0.5798 | 0.01091 | -0.1114 | 53.1439
3 | 0.632 | 0.01112 | -0.1078 | 56.8345
3.5 | 0.6831 | 0.0114 | -0.104 | 59.9211
4 | 0.7281 | 0.01181 | -0.099 | 61.6511
4.5 | 0.7682 | 0.01233 | -0.0933 | 62.3033
5 | 0.8031 | 0.01308 | -0.0869 | 61.3991
5.5 | 0.8308 | 0.01418 | -0.0796 | 58.5896
6 | 0.8522 | 0.01567 | -0.0719 | 54.3842
6.5 | 0.8686 | 0.01765 | -0.0642 | 49.2125
7 | 0.8862 | 0.01989 | -0.0574 | 44.5551
7.5 | 0.9066 | 0.02237 | -0.0515 | 40.5275
8 | 0.9269 | 0.02507 | -0.0462 | 36.9725
8.5 | 0.9503 | 0.02793 | -0.0416 | 34.0243
9 | 0.9708 | 0.03117 | -0.0373 | 31.1453
9.5 | 0.9911 | 0.03472 | -0.0335 | 28.5455
10 | 1.0089 | 0.03872 | -0.0301 | 26.0563
10.5 | 1.024 | 0.04325 | -0.0273 | 23.6763
11 | 1.0344 | 0.0485 | -0.025 | 21.3278
11.5 | 1.0417 | 0.05441 | -0.0235 | 19.1454
12 | 1.045 | 0.0611 | -0.0228 | 17.1031
12.5 | 1.0459 | 0.06849 | -0.0232 | 15.2708
13 | 1.0443 | 0.07657 | -0.0243 | 13.6385
13.5 | 1.0391 | 0.0856 | -0.0267 | 12.139
14 | 1.0282 | 0.09574 | -0.0305 | 10.7395
14.5 | 1.0113 | 0.1074 | -0.0362 | 9.4162
15 | 0.9902 | 0.12007 | -0.0435 | 8.2469
15.5 | 0.9677 | 0.13368 | -0.0522 | 7.2389
16 | 0.9467 | 0.14747 | -0.0615 | 6.4196
16.5 | 0.923 | 0.16241 | -0.0719 | 5.6831
17 | 0.8677 | 0.18552 | -0.088 | 4.6771
17.5 | 0.8608 | 0.1993 | -0.0965 | 4.3191

## 36. Re 500k Mach 0.50 (2)
BIGFOIL.COM POLAR EXPORT
NREL S835
NREL S835 |  |  |  | Cl Max: | 1.406 | at alpha= | 7.5 | deg
JavaFoil+Calcfoil stall+Eppler ext transition |  |  |  | L/D Max: | 89.854 | at alpha= | 3 | deg
Re: | 500000 |  |  | Cd Min: | 0.0099 | at alpha= | 2 | deg
Mach: | 0.5 |  |  | Cl=0 at alpha= | -3.5652 | deg
|  |  |  | @ Cl=0.1, Cd= | 0.010505
|  |  |  | @ Cl=0.4, Cd= | 0.011774
|  |  |  | @ Cl=0.6, Cd= | 0.01064
alpha (deg) | Cl | Cd | Cm | Cl/Cd
-19.5 | -0.938 | 0.2492 | -0.068 | -3.764
-19 | -0.906 | 0.24195 | -0.067 | -3.744
-18.5 | -0.876 | 0.23509 | -0.066 | -3.725
-18 | -0.847 | 0.22788 | -0.067 | -3.715
-17.5 | -0.816 | 0.21941 | -0.065 | -3.717
-17 | -0.785 | 0.20644 | -0.064 | -3.805
-16.5 | -0.756 | 0.19578 | -0.064 | -3.861
-16 | -0.745 | 0.17066 | -0.08 | -4.363
-15.5 | -1.082 | 0.11479 | -0.091 | -9.425
-15 | -1.148 | 0.09567 | -0.095 | -12.005
-14.5 | -1.167 | 0.08292 | -0.098 | -14.076
-14 | -1.159 | 0.07267 | -0.101 | -15.948
-13.5 | -1.138 | 0.06409 | -0.103 | -17.758
-13 | -1.109 | 0.05694 | -0.105 | -19.475
-12.5 | -1.073 | 0.05066 | -0.107 | -21.188
-12 | -1.031 | 0.04637 | -0.11 | -22.23
-11.5 | -0.984 | 0.04189 | -0.112 | -23.494
-11 | -0.934 | 0.03786 | -0.113 | -24.681
-10.5 | -0.882 | 0.03432 | -0.115 | -25.707
-10 | -0.827 | 0.03037 | -0.118 | -27.241
-9.5 | -0.77 | 0.02753 | -0.119 | -27.969
-9 | -0.711 | 0.02508 | -0.121 | -28.346
-8.5 | -0.65 | 0.023 | -0.123 | -28.287
-8 | -0.589 | 0.0216 | -0.125 | -27.253
-7.5 | -0.525 | 0.01989 | -0.126 | -26.414
-7 | -0.461 | 0.01844 | -0.128 | -25.012
-6.5 | -0.396 | 0.01725 | -0.13 | -22.974
-6 | -0.33 | 0.01617 | -0.131 | -20.435
-5.5 | -0.264 | 0.01517 | -0.133 | -17.385
-5 | -0.196 | 0.01428 | -0.134 | -13.758
-4.5 | -0.129 | 0.01344 | -0.135 | -9.57
-4 | -0.06 | 0.01269 | -0.137 | -4.749
-3.5 | 0.009 | 0.01199 | -0.138 | 0.72
-3 | 0.078 | 0.01069 | -0.14 | 7.295
-2.5 | 0.148 | 0.0101 | -0.141 | 14.64
-2 | 0.218 | 0.01236 | -0.142 | 17.642
-1.5 | 0.289 | 0.01209 | -0.144 | 23.872
-1 | 0.36 | 0.01187 | -0.145 | 30.307
-0.5 | 0.431 | 0.0117 | -0.146 | 36.836
0 | 0.522 | 0.01054 | -0.147 | 49.55
0.5 | 0.593 | 0.01063 | -0.149 | 55.745
1 | 0.665 | 0.01073 | -0.15 | 61.955
1.5 | 0.737 | 0.01085 | -0.151 | 67.859
2 | 0.808 | 0.0099 | -0.152 | 81.608
2.5 | 0.879 | 0.01022 | -0.153 | 86.006
3 | 0.95 | 0.01057 | -0.154 | 89.854
3.5 | 1.019 | 0.01152 | -0.155 | 88.436
4 | 1.087 | 0.01222 | -0.156 | 88.963
4.5 | 1.153 | 0.01297 | -0.157 | 88.858
5 | 1.214 | 0.01455 | -0.159 | 83.411
5.5 | 1.27 | 0.01925 | -0.162 | 65.96
6 | 1.321 | 0.02243 | -0.163 | 58.889
6.5 | 1.364 | 0.02493 | -0.163 | 54.722
7 | 1.394 | 0.02696 | -0.163 | 51.708
7.5 | 1.406 | 0.02958 | -0.163 | 47.515
8 | 1.387 | 0.03195 | -0.164 | 43.406
8.5 | 1.296 | 0.03512 | -0.163 | 36.895
9 | 0.721 | 0.08038 | -0.055 | 8.966
9.5 | 0.752 | 0.07817 | -0.078 | 9.619
10 | 0.778 | 0.10673 | -0.066 | 7.286
10.5 | 0.806 | 0.11558 | -0.067 | 6.97
11 | 0.834 | 0.12048 | -0.072 | 6.924
11.5 | 0.863 | 0.13233 | -0.078 | 6.524
12 | 0.891 | 0.1382 | -0.079 | 6.449
12.5 | 0.919 | 0.14401 | -0.081 | 6.384

## 37. Re 750k Mach 0.00 (1)
BIGFOIL.COM POLAR EXPORT
NREL S835
NREL S835 |  |  |  | Cl Max: | 1.3564 | at alpha= | 18 | deg
XFOIL ncrit=9 |  |  |  | L/D Max: | 84.562 | at alpha= | 5 | deg
Re: | 750000 |  |  | Cd Min: | 0.00791 | at alpha= | 0.5 | deg
Mach: | 0 |  |  | Cl=0 at alpha= | -2.9758 | deg
|  |  |  | @ Cl=0.1, Cd= | 0.0081276
|  |  |  | @ Cl=0.4, Cd= | 0.0079207
|  |  |  | @ Cl=0.6, Cd= | 0.0081458
alpha (deg) | Cl | Cd | Cm | Cl/Cd
-20 | -1.1519 | 0.09467 | -0.0631 | -12.1675
-19.5 | -1.162 | 0.08853 | -0.0643 | -13.1255
-19 | -1.1812 | 0.08144 | -0.0656 | -14.5039
-18.5 | -1.1895 | 0.07583 | -0.0662 | -15.6864
-18 | -1.2099 | 0.06916 | -0.0667 | -17.4942
-17.5 | -1.2183 | 0.06399 | -0.0666 | -19.0389
-17 | -1.2356 | 0.05821 | -0.0661 | -21.2266
-16.5 | -1.2248 | 0.05286 | -0.0697 | -23.1706
-16 | -1.2146 | 0.04733 | -0.0738 | -25.6624
-15.5 | -1.1909 | 0.04303 | -0.0781 | -27.676
-15 | -1.1792 | 0.03832 | -0.081 | -30.7724
-14.5 | -1.1516 | 0.03515 | -0.0837 | -32.7624
-14 | -1.1259 | 0.03127 | -0.0879 | -36.0058
-13.5 | -1.083 | 0.0287 | -0.0927 | -37.7352
-13 | -1.0687 | 0.02585 | -0.0919 | -41.3424
-12.5 | -1.0218 | 0.02368 | -0.0961 | -43.1503
-12 | -0.9965 | 0.02174 | -0.0956 | -45.8372
-11.5 | -0.9502 | 0.01995 | -0.0985 | -47.6291
-11 | -0.8921 | 0.01859 | -0.1027 | -47.9882
-10.5 | -0.8744 | 0.01712 | -0.0993 | -51.0748
-10 | -0.8194 | 0.01587 | -0.1023 | -51.632
-9.5 | -0.7949 | 0.0148 | -0.0989 | -53.7095
-9 | -0.7318 | 0.01388 | -0.1022 | -52.7233
-8.5 | -0.6611 | 0.01316 | -0.1064 | -50.2356
-8 | -0.6222 | 0.01247 | -0.1043 | -49.8957
-7.5 | -0.557 | 0.01193 | -0.107 | -46.689
-7 | -0.4886 | 0.01119 | -0.1105 | -43.664
-6.5 | -0.4302 | 0.01077 | -0.1116 | -39.9443
-6 | -0.3735 | 0.01018 | -0.1125 | -36.6896
-5.5 | -0.2995 | 0.00973 | -0.1167 | -30.7811
-5 | -0.2493 | 0.00937 | -0.1161 | -26.6062
-4.5 | -0.1816 | 0.00903 | -0.1189 | -20.1107
-4 | -0.1228 | 0.00878 | -0.1198 | -13.9863
-3.5 | -0.0656 | 0.00855 | -0.1204 | -7.6725
-3 | -0.0027 | 0.00839 | -0.1221 | -0.32181
-2.5 | 0.053 | 0.00823 | -0.1222 | 6.4399
-2 | 0.1081 | 0.00811 | -0.1222 | 13.3292
-1 | 0.2231 | 0.00797 | -0.123 | 27.9925
-0.5 | 0.2767 | 0.00792 | -0.1225 | 34.9369
0 | 0.3318 | 0.00792 | -0.1223 | 41.8939
0.5 | 0.386 | 0.00791 | -0.122 | 48.799
1 | 0.4382 | 0.00795 | -0.1211 | 55.1195
1.5 | 0.4879 | 0.00798 | -0.1197 | 61.1404
2 | 0.5372 | 0.00802 | -0.1182 | 66.9825
2.5 | 0.5825 | 0.00811 | -0.1159 | 71.8249
3 | 0.6265 | 0.0082 | -0.1133 | 76.4024
3.5 | 0.6701 | 0.00838 | -0.1106 | 79.9642
4 | 0.7126 | 0.00861 | -0.1078 | 82.7642
4.5 | 0.7537 | 0.00893 | -0.1047 | 84.4009
5 | 0.7915 | 0.00936 | -0.1011 | 84.562
5.5 | 0.8252 | 0.00994 | -0.0968 | 83.0181
6 | 0.8555 | 0.01073 | -0.0921 | 79.7297
6.5 | 0.8826 | 0.01172 | -0.087 | 75.3072
7 | 0.9105 | 0.01281 | -0.0824 | 71.0773
7.5 | 0.9394 | 0.01391 | -0.078 | 67.5341
8 | 0.9707 | 0.01499 | -0.0742 | 64.7565
8.5 | 0.9986 | 0.01624 | -0.07 | 61.4901
9 | 1.0276 | 0.0175 | -0.0663 | 58.72
9.5 | 1.0568 | 0.01883 | -0.0626 | 56.1232
10 | 1.0855 | 0.02021 | -0.0592 | 53.711
11 | 1.1402 | 0.02335 | -0.0524 | 48.8308
11.5 | 1.167 | 0.02507 | -0.0494 | 46.5497
12 | 1.1924 | 0.02696 | -0.0463 | 44.2285
12.5 | 1.2168 | 0.02899 | -0.0435 | 41.9731
13 | 1.2398 | 0.03125 | -0.0407 | 39.6736
13.5 | 1.2614 | 0.0337 | -0.0382 | 37.4303
14 | 1.2808 | 0.03644 | -0.0357 | 35.1482
14.5 | 1.2967 | 0.0396 | -0.0335 | 32.7449
15 | 1.3153 | 0.04269 | -0.0316 | 30.8105
15.5 | 1.3241 | 0.04684 | -0.0298 | 28.2686
16 | 1.3393 | 0.05053 | -0.0285 | 26.505
16.5 | 1.3477 | 0.05501 | -0.0274 | 24.4992
17 | 1.3443 | 0.06064 | -0.0263 | 22.1685
17.5 | 1.3517 | 0.06578 | -0.0265 | 20.5488
18 | 1.3564 | 0.07189 | -0.0274 | 18.8677
18.5 | 1.3558 | 0.07891 | -0.029 | 17.1816
19 | 1.3487 | 0.08717 | -0.0315 | 15.4721
19.5 | 1.3331 | 0.09699 | -0.0351 | 13.7447
20 | 1.3251 | 0.10597 | -0.0388 | 12.5045

## 38. Re 750k Mach 0.00 (2)
BIGFOIL.COM POLAR EXPORT
NREL S835
NREL S835 |  |  |  | Cl Max: | 1.656 | at alpha= | 13.5 | deg
JavaFoil+Calcfoil stall+Eppler ext transition |  |  |  | L/D Max: | 99.07 | at alpha= | 5 | deg
Re: | 750000 |  |  | Cd Min: | 0.00618 | at alpha= | -0.5 | deg
Mach: | 0 |  |  | Cl=0 at alpha= | -3.5656 | deg
|  |  |  | @ Cl=0.1, Cd= | 0.00837
|  |  |  | @ Cl=0.4, Cd= | 0.006245
|  |  |  | @ Cl=0.6, Cd= | 0.0069394
alpha (deg) | Cl | Cd | Cm | Cl/Cd
-20 | -1.573 | 0.08506 | -0.079 | -18.498
-19.5 | -1.554 | 0.07922 | -0.08 | -19.616
-19 | -1.532 | 0.073 | -0.081 | -20.98
-18.5 | -1.505 | 0.06783 | -0.082 | -22.191
-18 | -1.475 | 0.06293 | -0.084 | -23.441
-17.5 | -1.443 | 0.05832 | -0.085 | -24.748
-17 | -1.409 | 0.05399 | -0.087 | -26.103
-16.5 | -1.373 | 0.0499 | -0.088 | -27.517
-16 | -1.334 | 0.04607 | -0.09 | -28.955
-15.5 | -1.293 | 0.0425 | -0.091 | -30.429
-15 | -1.251 | 0.03918 | -0.093 | -31.929
-14.5 | -1.207 | 0.03616 | -0.094 | -33.384
-14 | -1.161 | 0.03339 | -0.095 | -34.78
-13.5 | -1.114 | 0.03082 | -0.097 | -36.148
-13 | -1.066 | 0.02842 | -0.098 | -37.501
-12.5 | -1.016 | 0.02617 | -0.1 | -38.827
-12 | -0.966 | 0.02412 | -0.101 | -40.025
-11.5 | -0.914 | 0.02223 | -0.102 | -41.11
-11 | -0.861 | 0.02045 | -0.104 | -42.117
-10.5 | -0.808 | 0.01891 | -0.105 | -42.71
-10 | -0.753 | 0.01786 | -0.107 | -42.167
-9.5 | -0.698 | 0.01766 | -0.109 | -39.532
-9 | -0.642 | 0.01655 | -0.11 | -38.796
-8.5 | -0.586 | 0.01556 | -0.111 | -37.628
-8 | -0.528 | 0.01478 | -0.113 | -35.741
-7.5 | -0.47 | 0.01406 | -0.114 | -33.455
-7 | -0.412 | 0.01344 | -0.115 | -30.66
-6.5 | -0.353 | 0.01288 | -0.116 | -27.441
-6 | -0.294 | 0.01232 | -0.118 | -23.878
-5.5 | -0.235 | 0.01184 | -0.119 | -19.813
-5 | -0.175 | 0.01141 | -0.12 | -15.306
-4.5 | -0.114 | 0.011 | -0.121 | -10.388
-4 | -0.053 | 0.01062 | -0.122 | -5.032
-3.5 | 0.008 | 0.01031 | -0.124 | 0.743
-3 | 0.069 | 0.00845 | -0.125 | 8.182
-2.5 | 0.131 | 0.00829 | -0.126 | 15.788
-2 | 0.193 | 0.00821 | -0.127 | 23.51
-1.5 | 0.256 | 0.00661 | -0.128 | 38.632
-1 | 0.319 | 0.00638 | -0.129 | 49.898
-0.5 | 0.382 | 0.00618 | -0.13 | 61.763
0 | 0.454 | 0.00644 | -0.132 | 70.482
0.5 | 0.516 | 0.00717 | -0.135 | 71.937
1 | 0.579 | 0.00698 | -0.136 | 82.85
1.5 | 0.641 | 0.00686 | -0.136 | 93.506
2 | 0.704 | 0.00925 | -0.137 | 76.087
2.5 | 0.766 | 0.00934 | -0.138 | 81.975
3 | 0.828 | 0.00944 | -0.138 | 87.665
3.5 | 0.889 | 0.00962 | -0.139 | 92.413
4 | 0.95 | 0.00997 | -0.139 | 95.302
4.5 | 1.01 | 0.01039 | -0.14 | 97.139
5 | 1.068 | 0.01078 | -0.141 | 99.07
5.5 | 1.124 | 0.01137 | -0.141 | 98.877
6 | 1.18 | 0.01252 | -0.142 | 94.211
6.5 | 1.233 | 0.01443 | -0.142 | 85.411
7 | 1.283 | 0.01654 | -0.142 | 77.57
7.5 | 1.332 | 0.01823 | -0.143 | 73.035
8 | 1.378 | 0.01944 | -0.143 | 70.896
8.5 | 1.422 | 0.02026 | -0.144 | 70.19
9 | 1.462 | 0.0214 | -0.144 | 68.348
9.5 | 1.5 | 0.02228 | -0.144 | 67.332
10 | 1.534 | 0.02375 | -0.145 | 64.612
10.5 | 1.565 | 0.02475 | -0.145 | 63.229
11 | 1.591 | 0.02581 | -0.145 | 61.633
11.5 | 1.613 | 0.02708 | -0.145 | 59.588
12 | 1.632 | 0.02827 | -0.145 | 57.724
12.5 | 1.645 | 0.02967 | -0.145 | 55.432
13 | 1.653 | 0.03131 | -0.145 | 52.783
13.5 | 1.656 | 0.03306 | -0.144 | 50.093
14 | 1.655 | 0.03503 | -0.144 | 47.246
14.5 | 1.65 | 0.03734 | -0.144 | 44.178
15 | 1.64 | 0.03995 | -0.143 | 41.068
15.5 | 1.627 | 0.0429 | -0.142 | 37.919
16 | 1.608 | 0.04671 | -0.141 | 34.426
16.5 | 1.586 | 0.05109 | -0.14 | 31.034
17 | 1.557 | 0.05696 | -0.138 | 27.34
17.5 | 1.526 | 0.06362 | -0.136 | 23.992
18 | 1.489 | 0.07265 | -0.133 | 20.5
18.5 | 1.446 | 0.08513 | -0.13 | 16.985

## 39. Re 750k Mach 0.00 (3)
BIGFOIL.COM POLAR EXPORT
NREL S835
NREL S835 |  |  |  | Cl Max: | 1.379 | at alpha= | 18.5 | deg
NF |  |  |  | L/D Max: | 85.1568 | at alpha= | 4.5 | deg
Re: | 750000 |  |  | Cd Min: | 0.0078373 | at alpha= | -1 | deg
Mach: | 0 |  |  | Cl=0 at alpha= | -2.9548 | deg
|  |  |  | @ Cl=0.1, Cd= | 0.0079144
|  |  |  | @ Cl=0.4, Cd= | 0.0080022
|  |  |  | @ Cl=0.6, Cd= | 0.0083177
alpha (deg) | Cl | Cd | Cm | Cl/Cd
-20 | -1.1616 | 0.090158 | -0.069761 | -12.8842
-19.5 | -1.1849 | 0.082948 | -0.070413 | -14.2851
-19 | -1.207 | 0.076152 | -0.070765 | -15.8497
-18.5 | -1.2268 | 0.06978 | -0.070933 | -17.5803
-18 | -1.2427 | 0.063841 | -0.071085 | -19.4655
-17.5 | -1.2529 | 0.058362 | -0.071423 | -21.468
-17 | -1.2557 | 0.053335 | -0.072189 | -23.5447
-16.5 | -1.2501 | 0.048719 | -0.073623 | -25.659
-16 | -1.2355 | 0.044494 | -0.075881 | -27.7671
-15.5 | -1.2123 | 0.040646 | -0.078941 | -29.8262
-15 | -1.1823 | 0.037137 | -0.082565 | -31.8356
-14.5 | -1.1482 | 0.033919 | -0.086354 | -33.8507
-14 | -1.1125 | 0.030969 | -0.089898 | -35.9221
-13.5 | -1.0764 | 0.02831 | -0.092938 | -38.0202
-13 | -1.0398 | 0.02597 | -0.095422 | -40.04
-12.5 | -1.0023 | 0.023927 | -0.097484 | -41.8902
-12 | -0.96312 | 0.022118 | -0.099366 | -43.5447
-11.5 | -0.92158 | 0.020472 | -0.1013 | -45.017
-11 | -0.87777 | 0.018944 | -0.1033 | -46.3351
-10.5 | -0.83285 | 0.017529 | -0.10513 | -47.512
-10 | -0.78746 | 0.016254 | -0.10662 | -48.4482
-9.5 | -0.74005 | 0.015143 | -0.10802 | -48.8693
-9 | -0.68943 | 0.014201 | -0.10952 | -48.5482
-8.5 | -0.63682 | 0.013405 | -0.11099 | -47.5079
-8 | -0.58346 | 0.012714 | -0.11224 | -45.8924
-7.5 | -0.52944 | 0.012086 | -0.11325 | -43.8053
-7 | -0.4742 | 0.011494 | -0.11422 | -41.2553
-6.5 | -0.41743 | 0.010931 | -0.11529 | -38.186
-6 | -0.35932 | 0.010403 | -0.11647 | -34.541
-5.5 | -0.3003 | 0.0099125 | -0.11772 | -30.2955
-5 | -0.24076 | 0.0094635 | -0.11896 | -25.4412
-4.5 | -0.18107 | 0.0090599 | -0.12011 | -19.9862
-4 | -0.12172 | 0.0087042 | -0.12108 | -13.9839
-3.5 | -0.063043 | 0.0084017 | -0.12184 | -7.5036
-3 | -0.0051546 | 0.0081643 | -0.12237 | -0.63136
-2.5 | 0.051875 | 0.0079995 | -0.12266 | 6.4848
-2 | 0.1081 | 0.0079 | -0.12276 | 13.6836
-1.5 | 0.16384 | 0.0078492 | -0.12276 | 20.8739
-1 | 0.21929 | 0.0078373 | -0.12268 | 27.9803
-0.5 | 0.27427 | 0.0078615 | -0.12249 | 34.8883
0 | 0.32861 | 0.0079125 | -0.12217 | 41.5304
0.5 | 0.38243 | 0.0079781 | -0.12174 | 47.9348
1 | 0.43591 | 0.0080513 | -0.12121 | 54.1414
1.5 | 0.48899 | 0.0081297 | -0.12057 | 60.1479
2 | 0.54136 | 0.0082131 | -0.11974 | 65.9144
2.5 | 0.59255 | 0.0083025 | -0.11861 | 71.3705
3 | 0.6419 | 0.0084034 | -0.11702 | 76.3859
3.5 | 0.68836 | 0.0085382 | -0.11481 | 80.6204
4 | 0.73109 | 0.0087467 | -0.1119 | 83.584
4.5 | 0.77084 | 0.009052 | -0.1085 | 85.1568
5 | 0.80718 | 0.0095201 | -0.10453 | 84.7862
5.5 | 0.83924 | 0.010237 | -0.099939 | 81.9814
6 | 0.86689 | 0.011251 | -0.094757 | 77.0508
6.5 | 0.89718 | 0.012279 | -0.090269 | 73.0677
7 | 0.93006 | 0.013237 | -0.086338 | 70.2617
7.5 | 0.96283 | 0.014182 | -0.082532 | 67.8894
8 | 0.99386 | 0.015236 | -0.07858 | 65.2316
8.5 | 1.0223 | 0.01654 | -0.074486 | 61.8081
9 | 1.0484 | 0.018034 | -0.070156 | 58.1328
9.5 | 1.0731 | 0.019649 | -0.065812 | 54.6147
10 | 1.0994 | 0.021224 | -0.061942 | 51.8024
10.5 | 1.1273 | 0.022772 | -0.058501 | 49.5032
11 | 1.1554 | 0.024375 | -0.055317 | 47.4025
11.5 | 1.1832 | 0.026079 | -0.052343 | 45.3698
12 | 1.2099 | 0.027932 | -0.049529 | 43.317
12.5 | 1.2351 | 0.029983 | -0.046835 | 41.1944
13 | 1.2585 | 0.032264 | -0.044256 | 39.0056
13.5 | 1.2798 | 0.034794 | -0.041832 | 36.7822
14 | 1.299 | 0.037606 | -0.039606 | 34.543
14.5 | 1.3162 | 0.040754 | -0.037609 | 32.2968
15 | 1.3315 | 0.044282 | -0.035864 | 30.0688
15.5 | 1.3449 | 0.048206 | -0.0344 | 27.9001
16 | 1.3562 | 0.052527 | -0.033195 | 25.8198
16.5 | 1.3648 | 0.057229 | -0.032189 | 23.8484
17 | 1.3708 | 0.062332 | -0.031506 | 21.9919
17.5 | 1.3752 | 0.067961 | -0.031493 | 20.2354
18 | 1.3783 | 0.074197 | -0.03225 | 18.5764
18.5 | 1.379 | 0.08103 | -0.033634 | 17.0182
19 | 1.3766 | 0.088465 | -0.035581 | 15.5605
19.5 | 1.3713 | 0.096489 | -0.038131 | 14.2122
20 | 1.3645 | 0.10499 | -0.041358 | 12.9961

## 40. Re 750k Mach 0.10 (1)
BIGFOIL.COM POLAR EXPORT
NREL S835
NREL S835 |  |  |  | Cl Max: | 1.3424 | at alpha= | 18 | deg
XFOIL ncrit=9 |  |  |  | L/D Max: | 83.8983 | at alpha= | 5 | deg
Re: | 750000 |  |  | Cd Min: | 0.00794 | at alpha= | 0.5 | deg
Mach: | 0.1 |  |  | Cl=0 at alpha= | -2.9526 | deg
|  |  |  | @ Cl=0.1, Cd= | 0.0081654
|  |  |  | @ Cl=0.4, Cd= | 0.007951
|  |  |  | @ Cl=0.6, Cd= | 0.008186
alpha (deg) | Cl | Cd | Cm | Cl/Cd
-20 | -1.1361 | 0.09822 | -0.063 | -11.5669
-19.5 | -1.146 | 0.09196 | -0.0644 | -12.4619
-19 | -1.1648 | 0.08489 | -0.0657 | -13.7213
-18.5 | -1.1759 | 0.07885 | -0.0665 | -14.9131
-18 | -1.1932 | 0.07241 | -0.0671 | -16.4784
-17.5 | -1.2055 | 0.06671 | -0.0672 | -18.0708
-17 | -1.2189 | 0.06119 | -0.0668 | -19.9199
-16.5 | -1.215 | 0.05511 | -0.0705 | -22.0468
-16 | -1.2028 | 0.0497 | -0.0745 | -24.2012
-15.5 | -1.1844 | 0.04484 | -0.0788 | -26.4139
-15 | -1.1692 | 0.04024 | -0.082 | -29.0557
-14.5 | -1.1473 | 0.03654 | -0.0846 | -31.3985
-14 | -1.1218 | 0.0326 | -0.0887 | -34.411
-13 | -1.0664 | 0.02685 | -0.0929 | -39.7169
-12.5 | -1.0199 | 0.02468 | -0.0968 | -41.325
-12 | -0.9941 | 0.02243 | -0.0971 | -44.3201
-11.5 | -0.9495 | 0.02067 | -0.0994 | -45.9361
-11 | -0.8941 | 0.01905 | -0.1036 | -46.9344
-10.5 | -0.8717 | 0.01766 | -0.1008 | -49.3601
-10 | -0.8189 | 0.01624 | -0.1036 | -50.4249
-9.5 | -0.7958 | 0.01519 | -0.1 | -52.3897
-9 | -0.7352 | 0.01406 | -0.1031 | -52.2902
-8.5 | -0.6634 | 0.01338 | -0.1074 | -49.5815
-8 | -0.6272 | 0.0126 | -0.1048 | -49.7778
-7.5 | -0.5606 | 0.01204 | -0.1077 | -46.5615
-7 | -0.4914 | 0.01128 | -0.1113 | -43.5638
-6.5 | -0.4382 | 0.01085 | -0.1113 | -40.3871
-6 | -0.3762 | 0.01025 | -0.1131 | -36.7024
-5 | -0.2512 | 0.00942 | -0.1167 | -26.6667
-4.5 | -0.186 | 0.00911 | -0.1189 | -20.4171
-4 | -0.1237 | 0.00882 | -0.1205 | -14.0249
-3.5 | -0.0677 | 0.0086 | -0.1208 | -7.8721
-3 | -0.0055 | 0.00846 | -0.1222 | -0.65012
-2.5 | 0.0525 | 0.00827 | -0.1228 | 6.3482
-2 | 0.107 | 0.00815 | -0.1225 | 13.1288
-1.5 | 0.1648 | 0.0081 | -0.1229 | 20.3457
-1 | 0.2235 | 0.00802 | -0.1235 | 27.8678
-0.5 | 0.2764 | 0.00796 | -0.1228 | 34.7236
0 | 0.3313 | 0.00795 | -0.1225 | 41.673
0.5 | 0.3856 | 0.00794 | -0.1221 | 48.5642
1 | 0.4379 | 0.00798 | -0.1211 | 54.8747
2 | 0.5374 | 0.00806 | -0.1182 | 66.6749
2.5 | 0.5823 | 0.00815 | -0.1157 | 71.4479
3 | 0.6265 | 0.00824 | -0.113 | 76.0316
3.5 | 0.6704 | 0.00844 | -0.1103 | 79.4313
4 | 0.7135 | 0.00866 | -0.1075 | 82.3903
4.5 | 0.754 | 0.009 | -0.1043 | 83.7778
5 | 0.792 | 0.00944 | -0.1006 | 83.8983
5.5 | 0.8257 | 0.01003 | -0.0963 | 82.323
6 | 0.8554 | 0.01086 | -0.0914 | 78.7661
6.5 | 0.883 | 0.01184 | -0.0863 | 74.5777
7 | 0.9109 | 0.01297 | -0.0816 | 70.2313
7.5 | 0.9398 | 0.01407 | -0.0772 | 66.7946
8 | 0.9703 | 0.01521 | -0.0732 | 63.7936
8.5 | 0.9984 | 0.01648 | -0.0691 | 60.5825
9 | 1.0275 | 0.01777 | -0.0652 | 57.8222
9.5 | 1.056 | 0.01916 | -0.0615 | 55.1148
10 | 1.0846 | 0.0206 | -0.058 | 52.6505
10.5 | 1.1125 | 0.02217 | -0.0546 | 50.1804
11 | 1.1396 | 0.02382 | -0.0513 | 47.8421
11.5 | 1.1652 | 0.02569 | -0.048 | 45.3562
12 | 1.1907 | 0.02763 | -0.045 | 43.0945
12.5 | 1.214 | 0.02983 | -0.0421 | 40.6973
13 | 1.2362 | 0.03223 | -0.0394 | 38.3556
13.5 | 1.2576 | 0.03478 | -0.0368 | 36.1587
14 | 1.2771 | 0.03762 | -0.0345 | 33.9474
14.5 | 1.2933 | 0.04089 | -0.0323 | 31.6288
15 | 1.3094 | 0.04434 | -0.0305 | 29.5309
16 | 1.3326 | 0.05258 | -0.0277 | 25.3442
16.5 | 1.3356 | 0.05786 | -0.0268 | 23.0833
17 | 1.3376 | 0.0633 | -0.0262 | 21.1311
17.5 | 1.3399 | 0.06893 | -0.0263 | 19.4386
18 | 1.3424 | 0.07552 | -0.0276 | 17.7754
18.5 | 1.3386 | 0.08326 | -0.0297 | 16.0773
19 | 1.3265 | 0.09249 | -0.0328 | 14.3421
19.5 | 1.3128 | 0.10229 | -0.0367 | 12.8341
20 | 1.3067 | 0.11118 | -0.0407 | 11.753

## 41. Re 750k Mach 0.10 (2)
BIGFOIL.COM POLAR EXPORT
NREL S835
NREL S835 |  |  |  | Cl Max: | 1.642 | at alpha= | 13 | deg
JavaFoil+Calcfoil stall+Eppler ext transition |  |  |  | L/D Max: | 98.732 | at alpha= | 5.5 | deg
Re: | 750000 |  |  | Cd Min: | 0.0058 | at alpha= | 0 | deg
Mach: | 0.1 |  |  | Cl=0 at alpha= | -3.5645 | deg
|  |  |  | @ Cl=0.1, Cd= | 0.008426
|  |  |  | @ Cl=0.4, Cd= | 0.0061344
|  |  |  | @ Cl=0.6, Cd= | 0.0069697
alpha (deg) | Cl | Cd | Cm | Cl/Cd
-20 | -1.568 | 0.08728 | -0.079 | -17.961
-19.5 | -1.55 | 0.08125 | -0.08 | -19.076
-19 | -1.529 | 0.07477 | -0.081 | -20.449
-18.5 | -1.504 | 0.06941 | -0.083 | -21.663
-18 | -1.475 | 0.06437 | -0.084 | -22.909
-17.5 | -1.444 | 0.05965 | -0.085 | -24.204
-17 | -1.41 | 0.05517 | -0.087 | -25.564
-16.5 | -1.375 | 0.05097 | -0.088 | -26.975
-16 | -1.336 | 0.04701 | -0.09 | -28.421
-15.5 | -1.296 | 0.04336 | -0.091 | -29.88
-15 | -1.254 | 0.03995 | -0.093 | -31.385
-14.5 | -1.21 | 0.03684 | -0.094 | -32.85
-14 | -1.164 | 0.034 | -0.096 | -34.249
-13.5 | -1.117 | 0.03136 | -0.097 | -35.626
-13 | -1.069 | 0.0289 | -0.099 | -36.991
-12.5 | -1.02 | 0.02661 | -0.1 | -38.314
-12 | -0.969 | 0.0245 | -0.101 | -39.541
-11.5 | -0.917 | 0.02257 | -0.103 | -40.626
-11 | -0.864 | 0.02076 | -0.104 | -41.642
-10.5 | -0.811 | 0.01918 | -0.106 | -42.273
-10 | -0.756 | 0.01811 | -0.107 | -41.765
-9.5 | -0.701 | 0.01789 | -0.109 | -39.177
-9 | -0.645 | 0.01676 | -0.11 | -38.472
-8.5 | -0.588 | 0.01573 | -0.112 | -37.388
-8 | -0.531 | 0.01494 | -0.113 | -35.511
-7.5 | -0.472 | 0.0142 | -0.114 | -33.27
-7 | -0.414 | 0.01358 | -0.116 | -30.471
-6.5 | -0.355 | 0.01299 | -0.117 | -27.316
-6 | -0.295 | 0.01244 | -0.118 | -23.752
-5.5 | -0.236 | 0.01194 | -0.119 | -19.73
-5 | -0.175 | 0.0115 | -0.12 | -15.242
-4.5 | -0.115 | 0.01107 | -0.122 | -10.366
-4 | -0.054 | 0.01071 | -0.123 | -5.015
-3.5 | 0.008 | 0.01041 | -0.124 | 0.738
-3 | 0.069 | 0.00849 | -0.125 | 8.183
-2.5 | 0.132 | 0.00836 | -0.127 | 15.726
-2 | 0.194 | 0.00618 | -0.127 | 31.352
-1.5 | 0.257 | 0.00599 | -0.128 | 42.868
-1 | 0.32 | 0.00642 | -0.13 | 49.813
-0.5 | 0.384 | 0.00623 | -0.131 | 61.571
0 | 0.456 | 0.0058 | -0.132 | 78.697
0.5 | 0.518 | 0.00717 | -0.135 | 72.268
1 | 0.581 | 0.00703 | -0.136 | 82.75
1.5 | 0.644 | 0.00683 | -0.137 | 94.356
2 | 0.707 | 0.00932 | -0.138 | 75.856
2.5 | 0.77 | 0.00942 | -0.138 | 81.746
3 | 0.832 | 0.00952 | -0.139 | 87.4
3.5 | 0.893 | 0.00965 | -0.14 | 92.539
4 | 0.954 | 0.01006 | -0.14 | 94.886
4.5 | 1.014 | 0.01043 | -0.141 | 97.287
5 | 1.073 | 0.01088 | -0.141 | 98.546
5.5 | 1.13 | 0.01144 | -0.142 | 98.732
6 | 1.185 | 0.0127 | -0.142 | 93.258
6.5 | 1.238 | 0.01487 | -0.143 | 83.21
7 | 1.288 | 0.01717 | -0.143 | 75.038
7.5 | 1.337 | 0.01839 | -0.144 | 72.702
8 | 1.383 | 0.0196 | -0.144 | 70.531
8.5 | 1.426 | 0.02046 | -0.144 | 69.706
9 | 1.466 | 0.02161 | -0.145 | 67.837
9.5 | 1.503 | 0.02252 | -0.145 | 66.751
10 | 1.536 | 0.02407 | -0.145 | 63.803
10.5 | 1.565 | 0.02509 | -0.145 | 62.389
11 | 1.59 | 0.02631 | -0.146 | 60.433
11.5 | 1.61 | 0.02749 | -0.146 | 58.587
12 | 1.627 | 0.02879 | -0.146 | 56.498
12.5 | 1.637 | 0.03025 | -0.146 | 54.097
13 | 1.642 | 0.03193 | -0.145 | 51.41
13.5 | 1.642 | 0.03384 | -0.145 | 48.513
14 | 1.637 | 0.036 | -0.145 | 45.478
14.5 | 1.628 | 0.0384 | -0.144 | 42.404
15 | 1.615 | 0.04129 | -0.143 | 39.103
15.5 | 1.596 | 0.04461 | -0.142 | 35.783
16 | 1.573 | 0.04879 | -0.141 | 32.233
16.5 | 1.543 | 0.05438 | -0.139 | 28.373
17 | 1.51 | 0.06072 | -0.137 | 24.87
17.5 | 1.471 | 0.06951 | -0.135 | 21.16
18 | 1.426 | 0.08118 | -0.131 | 17.561

## 42. Re 750k Mach 0.25 (1)
BIGFOIL.COM POLAR EXPORT
NREL S835
NREL S835 |  |  |  | Cl Max: | 1.277 | at alpha= | 16.5 | deg
XFOIL ncrit=9 |  |  |  | L/D Max: | 81.0043 | at alpha= | 4.5 | deg
Re: | 750000 |  |  | Cd Min: | 0.00814 | at alpha= | 0 | deg
Mach: | 0.25 |  |  | Cl=0 at alpha= | -2.8463 | deg
|  |  |  | @ Cl=0.1, Cd= | 0.0084376
|  |  |  | @ Cl=0.4, Cd= | 0.00814
|  |  |  | @ Cl=0.6, Cd= | 0.0083756
alpha (deg) | Cl | Cd | Cm | Cl/Cd
-20 | -1.0655 | 0.1152 | -0.0623 | -9.2491
-19.5 | -1.078 | 0.10829 | -0.0642 | -9.9548
-19 | -1.0911 | 0.10141 | -0.0659 | -10.7593
-18.5 | -1.1028 | 0.09495 | -0.0672 | -11.6145
-18 | -1.1177 | 0.08824 | -0.0683 | -12.6666
-17.5 | -1.1295 | 0.08212 | -0.069 | -13.7543
-17 | -1.1465 | 0.07563 | -0.0695 | -15.1593
-16.5 | -1.141 | 0.06913 | -0.0736 | -16.5051
-16 | -1.139 | 0.06223 | -0.0781 | -18.3031
-15.5 | -1.1282 | 0.05638 | -0.0824 | -20.0106
-15 | -1.1121 | 0.0508 | -0.0873 | -21.8917
-14.5 | -1.1062 | 0.04564 | -0.0891 | -24.2375
-14 | -1.0844 | 0.04122 | -0.0926 | -26.3076
-13.5 | -1.0584 | 0.03673 | -0.0974 | -28.8157
-13 | -1.0325 | 0.03359 | -0.0989 | -30.7383
-12.5 | -1.0093 | 0.02986 | -0.1014 | -33.8011
-12 | -0.9631 | 0.02716 | -0.1058 | -35.4602
-11.5 | -0.9431 | 0.02457 | -0.105 | -38.3842
-11 | -0.8946 | 0.02241 | -0.1084 | -39.9197
-10.5 | -0.836 | 0.0205 | -0.1129 | -40.7805
-10 | -0.8158 | 0.01877 | -0.1099 | -43.463
-9.5 | -0.7553 | 0.01721 | -0.1137 | -43.8873
-9 | -0.738 | 0.01585 | -0.1091 | -46.5615
-8.5 | -0.6776 | 0.01443 | -0.1123 | -46.9577
-8 | -0.6436 | 0.01361 | -0.1092 | -47.2888
-7.5 | -0.5784 | 0.01262 | -0.112 | -45.832
-7 | -0.5035 | 0.01195 | -0.116 | -42.1339
-6.5 | -0.4615 | 0.01129 | -0.1137 | -40.8769
-6 | -0.387 | 0.01076 | -0.1174 | -35.9665
-5.5 | -0.3328 | 0.01022 | -0.1173 | -32.5636
-5 | -0.2581 | 0.00978 | -0.121 | -26.3906
-4.5 | -0.2028 | 0.00943 | -0.1208 | -21.5058
-4 | -0.1369 | 0.00913 | -0.1227 | -14.9945
-3.5 | -0.0742 | 0.00892 | -0.1238 | -8.3184
-3 | -0.0186 | 0.00869 | -0.1236 | -2.1404
-2.5 | 0.0419 | 0.00854 | -0.1241 | 4.9063
-2 | 0.1043 | 0.00843 | -0.1251 | 12.3725
-1.5 | 0.1582 | 0.00829 | -0.1243 | 19.0832
-1 | 0.2156 | 0.00823 | -0.1242 | 26.1968
-0.5 | 0.275 | 0.00819 | -0.1244 | 33.5775
0 | 0.33 | 0.00814 | -0.1237 | 40.5405
0.5 | 0.3835 | 0.00814 | -0.1226 | 47.113
1 | 0.436 | 0.00814 | -0.1212 | 53.5627
1.5 | 0.4861 | 0.00817 | -0.1194 | 59.4982
2 | 0.5342 | 0.00824 | -0.1171 | 64.8301
2.5 | 0.5809 | 0.00831 | -0.1145 | 69.9037
3 | 0.6275 | 0.00847 | -0.1119 | 74.085
3.5 | 0.6734 | 0.00868 | -0.1091 | 77.5806
4 | 0.7164 | 0.00898 | -0.1059 | 79.7773
4.5 | 0.7582 | 0.00936 | -0.1024 | 81.0043
5 | 0.7959 | 0.00984 | -0.0983 | 80.8841
5.5 | 0.8277 | 0.01058 | -0.0932 | 78.2325
6 | 0.8566 | 0.01149 | -0.0878 | 74.5518
6.5 | 0.8834 | 0.01263 | -0.0824 | 69.9446
7 | 0.9101 | 0.01387 | -0.0771 | 65.6164
7.5 | 0.9387 | 0.01514 | -0.0724 | 62.0013
8 | 0.9682 | 0.01645 | -0.068 | 58.8571
8.5 | 0.9956 | 0.01793 | -0.0636 | 55.527
9 | 1.024 | 0.01947 | -0.0595 | 52.5937
9.5 | 1.0513 | 0.02114 | -0.0555 | 49.7304
10.5 | 1.1052 | 0.02484 | -0.0482 | 44.4928
11 | 1.1309 | 0.02695 | -0.0447 | 41.9629
11.5 | 1.1558 | 0.02923 | -0.0415 | 39.5416
12 | 1.1785 | 0.03178 | -0.0384 | 37.0831
12.5 | 1.2005 | 0.03456 | -0.0356 | 34.7367
13 | 1.2195 | 0.0377 | -0.0329 | 32.3475
13.5 | 1.2363 | 0.0412 | -0.0306 | 30.0073
14.5 | 1.262 | 0.04959 | -0.027 | 25.4487
15 | 1.2728 | 0.05435 | -0.0259 | 23.4186
15.5 | 1.2768 | 0.06011 | -0.0254 | 21.2411
16.5 | 1.277 | 0.07355 | -0.0265 | 17.3623
17 | 1.2742 | 0.08113 | -0.0281 | 15.7057
17.5 | 1.2669 | 0.08959 | -0.0305 | 14.1411
18 | 1.2524 | 0.09832 | -0.0327 | 12.738
18.5 | 1.2356 | 0.10903 | -0.0376 | 11.3327
19 | 1.2279 | 0.11873 | -0.0425 | 10.342
19.5 | 1.2197 | 0.12867 | -0.0478 | 9.4793
20 | 1.2115 | 0.13861 | -0.0536 | 8.7404

## 43. Re 750k Mach 0.25 (2)
BIGFOIL.COM POLAR EXPORT
NREL S835
NREL S835 |  |  |  | Cl Max: | 1.574 | at alpha= | 11.5 | deg
JavaFoil+Calcfoil stall+Eppler ext transition |  |  |  | L/D Max: | 97.025 | at alpha= | 5 | deg
Re: | 750000 |  |  | Cd Min: | 0.00581 | at alpha= | 0.5 | deg
Mach: | 0.25 |  |  | Cl=0 at alpha= | -3.5635 | deg
|  |  |  | @ Cl=0.1, Cd= | 0.0095006
|  |  |  | @ Cl=0.4, Cd= | 0.0063818
|  |  |  | @ Cl=0.6, Cd= | 0.0072512
alpha (deg) | Cl | Cd | Cm | Cl/Cd
-20 | -1.517 | 0.10177 | -0.079 | -14.905
-19.5 | -1.511 | 0.09342 | -0.08 | -16.176
-19 | -1.501 | 0.08637 | -0.082 | -17.381
-18.5 | -1.485 | 0.07975 | -0.083 | -18.618
-18 | -1.463 | 0.07344 | -0.085 | -19.926
-17.5 | -1.438 | 0.06778 | -0.086 | -21.22
-17 | -1.41 | 0.06252 | -0.088 | -22.558
-16.5 | -1.379 | 0.05748 | -0.09 | -23.996
-16 | -1.344 | 0.05281 | -0.091 | -25.449
-15.5 | -1.306 | 0.04854 | -0.093 | -26.907
-15 | -1.266 | 0.04458 | -0.094 | -28.411
-14.5 | -1.225 | 0.04084 | -0.096 | -29.989
-14 | -1.18 | 0.03754 | -0.097 | -31.441
-13.5 | -1.134 | 0.03457 | -0.099 | -32.803
-13 | -1.086 | 0.03176 | -0.1 | -34.2
-12.5 | -1.037 | 0.02916 | -0.102 | -35.567
-12 | -0.986 | 0.02677 | -0.103 | -36.846
-11.5 | -0.934 | 0.02459 | -0.105 | -38.001
-11 | -0.881 | 0.02255 | -0.106 | -39.072
-10.5 | -0.827 | 0.02069 | -0.108 | -39.982
-10 | -0.772 | 0.01947 | -0.11 | -39.646
-9.5 | -0.716 | 0.01916 | -0.112 | -37.353
-9 | -0.659 | 0.01791 | -0.113 | -36.77
-8.5 | -0.601 | 0.01676 | -0.114 | -35.848
-8 | -0.542 | 0.01582 | -0.116 | -34.297
-7.5 | -0.483 | 0.01504 | -0.117 | -32.131
-7 | -0.423 | 0.01431 | -0.118 | -29.592
-6.5 | -0.363 | 0.01367 | -0.12 | -26.559
-6 | -0.302 | 0.01311 | -0.121 | -23.066
-5.5 | -0.241 | 0.01252 | -0.122 | -19.264
-5 | -0.179 | 0.01206 | -0.123 | -14.877
-4.5 | -0.117 | 0.0116 | -0.125 | -10.123
-4 | -0.055 | 0.01119 | -0.126 | -4.912
-3.5 | 0.008 | 0.01087 | -0.127 | 0.724
-3 | 0.071 | 0.01057 | -0.128 | 6.723
-2.5 | 0.135 | 0.00821 | -0.129 | 16.407
-2 | 0.199 | 0.00639 | -0.13 | 31.102
-1.5 | 0.263 | 0.00618 | -0.131 | 42.556
-1 | 0.327 | 0.006 | -0.133 | 54.543
-0.5 | 0.392 | 0.00644 | -0.134 | 60.979
0 | 0.469 | 0.00588 | -0.135 | 79.713
0.5 | 0.532 | 0.00581 | -0.136 | 91.596
1 | 0.597 | 0.00714 | -0.14 | 83.616
1.5 | 0.662 | 0.00955 | -0.141 | 69.292
2 | 0.726 | 0.00962 | -0.141 | 75.452
2.5 | 0.79 | 0.00965 | -0.142 | 81.881
3 | 0.854 | 0.00976 | -0.143 | 87.449
3.5 | 0.917 | 0.01003 | -0.143 | 91.477
4 | 0.979 | 0.01043 | -0.144 | 93.932
4.5 | 1.041 | 0.01083 | -0.145 | 96.052
5 | 1.1 | 0.01134 | -0.145 | 97.025
5.5 | 1.158 | 0.01206 | -0.146 | 95.976
6 | 1.213 | 0.0139 | -0.146 | 87.256
6.5 | 1.266 | 0.01632 | -0.147 | 77.525
7 | 1.315 | 0.0181 | -0.147 | 72.662
7.5 | 1.362 | 0.01988 | -0.147 | 68.527
8 | 1.406 | 0.02075 | -0.148 | 67.755
8.5 | 1.446 | 0.02202 | -0.148 | 65.65
9 | 1.482 | 0.02302 | -0.148 | 64.355
9.5 | 1.512 | 0.02466 | -0.149 | 61.329
10 | 1.537 | 0.02585 | -0.149 | 59.445
10.5 | 1.556 | 0.02718 | -0.149 | 57.243
11 | 1.569 | 0.02861 | -0.149 | 54.848
11.5 | 1.574 | 0.03023 | -0.149 | 52.081
12 | 1.571 | 0.03209 | -0.149 | 48.969
12.5 | 1.561 | 0.03423 | -0.148 | 45.608
13 | 1.544 | 0.03651 | -0.148 | 42.291
13.5 | 1.518 | 0.03951 | -0.147 | 38.424
14 | 1.484 | 0.04323 | -0.146 | 34.32
14.5 | 1.44 | 0.04807 | -0.144 | 29.952
15 | 1.384 | 0.05512 | -0.141 | 25.115
15.5 | 1.313 | 0.06691 | -0.137 | 19.624
16 | 1.211 | 0.09331 | -0.124 | 12.979
16.5 | 1.121 | 0.12212 | -0.108 | 9.177

## 44. Re 750k Mach 0.50 (1)
BIGFOIL.COM POLAR EXPORT
NREL S835
NREL S835 |  |  |  | Cl Max: | 1.0988 | at alpha= | 12 | deg
XFOIL ncrit=9 |  |  |  | L/D Max: | 68.3538 | at alpha= | 4 | deg
Re: | 750000 |  |  | Cd Min: | 0.00902 | at alpha= | 0.5 | deg
Mach: | 0.5 |  |  | Cl=0 at alpha= | -2.4046 | deg
|  |  |  | @ Cl=0.1, Cd= | 0.0094758
|  |  |  | @ Cl=0.4, Cd= | 0.0090621
|  |  |  | @ Cl=0.6, Cd= | 0.0096225
alpha (deg) | Cl | Cd | Cm | Cl/Cd
-19 | -0.7595 | 0.17519 | -0.0474 | -4.3353
-18 | -0.7571 | 0.15915 | -0.0558 | -4.7571
-17.5 | -0.7945 | 0.14411 | -0.0659 | -5.5131
-17 | -0.8013 | 0.13398 | -0.0729 | -5.9807
-16.5 | -0.798 | 0.12545 | -0.079 | -6.3611
-16 | -0.8277 | 0.11308 | -0.0875 | -7.3196
-15.5 | -0.8165 | 0.10591 | -0.0926 | -7.7094
-15 | -0.835 | 0.0967 | -0.0969 | -8.635
-14.5 | -0.8366 | 0.08879 | -0.1017 | -9.4222
-14 | -0.8368 | 0.08091 | -0.1071 | -10.3424
-13.5 | -0.8359 | 0.07296 | -0.113 | -11.457
-12.5 | -0.8322 | 0.0597 | -0.1197 | -13.9397
-12 | -0.8158 | 0.05376 | -0.1241 | -15.1749
-11.5 | -0.7927 | 0.04798 | -0.1293 | -16.5215
-11 | -0.7845 | 0.04329 | -0.1295 | -18.122
-10.5 | -0.7554 | 0.03849 | -0.1334 | -19.6259
-10 | -0.7132 | 0.0342 | -0.1384 | -20.8538
-9.5 | -0.6989 | 0.03078 | -0.1367 | -22.7063
-9 | -0.6481 | 0.0274 | -0.1408 | -23.6533
-8.5 | -0.6269 | 0.02465 | -0.1386 | -25.432
-8 | -0.5694 | 0.02198 | -0.142 | -25.9054
-7.5 | -0.5437 | 0.01971 | -0.1391 | -27.585
-7 | -0.4788 | 0.01764 | -0.1424 | -27.1429
-6.5 | -0.4519 | 0.0159 | -0.1384 | -28.4214
-6 | -0.4137 | 0.01443 | -0.1359 | -28.6694
-5.5 | -0.3699 | 0.01315 | -0.134 | -28.1293
-5 | -0.3003 | 0.01207 | -0.1364 | -24.8799
-4.5 | -0.2517 | 0.01146 | -0.1338 | -21.9634
-4 | -0.1995 | 0.01095 | -0.1316 | -18.2192
-3.5 | -0.1375 | 0.01053 | -0.1309 | -13.0579
-3 | -0.0685 | 0.01018 | -0.1315 | -6.7289
-2.5 | -0.0113 | 0.00986 | -0.1297 | -1.146
-2 | 0.0479 | 0.00967 | -0.128 | 4.9535
-1.5 | 0.1123 | 0.00943 | -0.1275 | 11.9088
-1 | 0.1775 | 0.00927 | -0.1271 | 19.1478
0 | 0.2899 | 0.00905 | -0.1223 | 32.0331
0.5 | 0.3511 | 0.00902 | -0.1209 | 38.9246
1 | 0.4092 | 0.00907 | -0.1187 | 45.1158
2 | 0.5204 | 0.00928 | -0.1132 | 56.0776
3 | 0.6273 | 0.00974 | -0.1067 | 64.4045
3.5 | 0.6775 | 0.01007 | -0.1029 | 67.279
4 | 0.7225 | 0.01057 | -0.098 | 68.3538
4.5 | 0.7632 | 0.0112 | -0.0926 | 68.1429
5 | 0.7985 | 0.01211 | -0.0864 | 65.9372
5.5 | 0.8268 | 0.01337 | -0.0795 | 61.8399
6 | 0.8505 | 0.01498 | -0.0724 | 56.7757
6.5 | 0.874 | 0.01685 | -0.0658 | 51.8694
7 | 0.8989 | 0.01889 | -0.0598 | 47.586
7.5 | 0.9246 | 0.02113 | -0.0543 | 43.7577
8 | 0.953 | 0.02342 | -0.0494 | 40.6917
8.5 | 0.9777 | 0.02615 | -0.0447 | 37.3881
9 | 1.0022 | 0.02908 | -0.0403 | 34.4635
9.5 | 1.0265 | 0.0323 | -0.0364 | 31.7802
10 | 1.0485 | 0.03591 | -0.0327 | 29.198
10.5 | 1.068 | 0.04 | -0.0295 | 26.7
11 | 1.0836 | 0.04468 | -0.0268 | 24.2525
11.5 | 1.0941 | 0.05017 | -0.0248 | 21.8079
12 | 1.0988 | 0.05655 | -0.0236 | 19.4306
12.5 | 1.0983 | 0.06391 | -0.0235 | 17.1851
13 | 1.0944 | 0.07209 | -0.0244 | 15.181
13.5 | 1.0871 | 0.08118 | -0.0266 | 13.3912
14 | 1.0757 | 0.0913 | -0.0302 | 11.782
14.5 | 1.0606 | 0.10242 | -0.0352 | 10.3554
15 | 1.0411 | 0.11464 | -0.0417 | 9.0815
15.5 | 1.0184 | 0.12787 | -0.0497 | 7.9643
16 | 0.9963 | 0.14153 | -0.0587 | 7.0395
16.5 | 0.975 | 0.15554 | -0.0683 | 6.2685
17 | 0.9583 | 0.16929 | -0.0778 | 5.6607

## 45. Re 750k Mach 0.50 (2)
BIGFOIL.COM POLAR EXPORT
NREL S835
NREL S835 |  |  |  | Cl Max: | 1.408 | at alpha= | 7.5 | deg
JavaFoil+Calcfoil stall+Eppler ext transition |  |  |  | L/D Max: | 94.067 | at alpha= | 3 | deg
Re: | 750000 |  |  | Cd Min: | 0.00831 | at alpha= | 0.5 | deg
Mach: | 0.5 |  |  | Cl=0 at alpha= | -3.5643 | deg
|  |  |  | @ Cl=0.1, Cd= | 0.0099497
|  |  |  | @ Cl=0.4, Cd= | 0.009485
|  |  |  | @ Cl=0.6, Cd= | 0.0083256
alpha (deg) | Cl | Cd | Cm | Cl/Cd
-19.5 | -0.938 | 0.22365 | -0.069 | -4.194
-19 | -0.907 | 0.22048 | -0.068 | -4.114
-18.5 | -0.876 | 0.21245 | -0.067 | -4.124
-18 | -0.847 | 0.20706 | -0.067 | -4.091
-17.5 | -0.817 | 0.19898 | -0.066 | -4.104
-17 | -0.786 | 0.18747 | -0.065 | -4.192
-16.5 | -0.76 | 0.18062 | -0.069 | -4.21
-16 | -0.751 | 0.15495 | -0.084 | -4.846
-15.5 | -1.087 | 0.10557 | -0.093 | -10.299
-15 | -1.155 | 0.08771 | -0.097 | -13.164
-14.5 | -1.173 | 0.07596 | -0.099 | -15.446
-14 | -1.165 | 0.06633 | -0.102 | -17.565
-13.5 | -1.144 | 0.05838 | -0.104 | -19.602
-13 | -1.115 | 0.05179 | -0.107 | -21.53
-12.5 | -1.079 | 0.0459 | -0.109 | -23.512
-12 | -1.037 | 0.04124 | -0.111 | -25.137
-11.5 | -0.99 | 0.03711 | -0.113 | -26.666
-11 | -0.94 | 0.03332 | -0.115 | -28.203
-10.5 | -0.887 | 0.03005 | -0.117 | -29.513
-10 | -0.832 | 0.02751 | -0.119 | -30.24
-9.5 | -0.774 | 0.02613 | -0.121 | -29.635
-9 | -0.715 | 0.02404 | -0.123 | -29.739
-8.5 | -0.654 | 0.02225 | -0.125 | -29.388
-8 | -0.592 | 0.02064 | -0.127 | -28.664
-7.5 | -0.528 | 0.01918 | -0.128 | -27.543
-7 | -0.464 | 0.01795 | -0.13 | -25.829
-6.5 | -0.398 | 0.01532 | -0.131 | -25.997
-6 | -0.332 | 0.01436 | -0.132 | -23.123
-5.5 | -0.265 | 0.01349 | -0.134 | -19.646
-5 | -0.197 | 0.01271 | -0.135 | -15.532
-4.5 | -0.129 | 0.01196 | -0.136 | -10.803
-4 | -0.061 | 0.01129 | -0.138 | -5.363
-3.5 | 0.009 | 0.01067 | -0.139 | 0.812
-3 | 0.078 | 0.01011 | -0.141 | 7.748
-2.5 | 0.148 | 0.0096 | -0.142 | 15.464
-2 | 0.219 | 0.00913 | -0.143 | 23.988
-1.5 | 0.29 | 0.00875 | -0.145 | 33.132
-1 | 0.361 | 0.00838 | -0.146 | 43.102
-0.5 | 0.433 | 0.01042 | -0.147 | 41.569
0 | 0.523 | 0.00951 | -0.148 | 54.954
0.5 | 0.593 | 0.00831 | -0.149 | 71.397
1 | 0.665 | 0.00847 | -0.151 | 78.533
1.5 | 0.737 | 0.00871 | -0.152 | 84.669
2 | 0.809 | 0.00944 | -0.153 | 85.685
2.5 | 0.88 | 0.00968 | -0.154 | 90.898
3 | 0.95 | 0.0101 | -0.155 | 94.067
3.5 | 1.02 | 0.01114 | -0.157 | 91.507
4 | 1.088 | 0.01229 | -0.161 | 88.464
4.5 | 1.153 | 0.01303 | -0.161 | 88.529
5 | 1.214 | 0.0147 | -0.162 | 82.62
5.5 | 1.271 | 0.0175 | -0.162 | 72.639
6 | 1.322 | 0.0205 | -0.163 | 64.494
6.5 | 1.365 | 0.02298 | -0.163 | 59.418
7 | 1.396 | 0.02495 | -0.164 | 55.971
7.5 | 1.408 | 0.02739 | -0.164 | 51.406
8 | 1.389 | 0.02958 | -0.164 | 46.971
8.5 | 1.301 | 0.0325 | -0.164 | 40.036
9 | 0.721 | 0.06971 | -0.058 | 10.342
9.5 | 0.891 | 0.0396 | -0.16 | 22.508
10 | 0.778 | 0.09796 | -0.067 | 7.94
10.5 | 0.806 | 0.10533 | -0.069 | 7.651
11 | 0.835 | 0.11064 | -0.075 | 7.545
11.5 | 0.864 | 0.12143 | -0.079 | 7.111
12 | 0.892 | 0.12585 | -0.08 | 7.084
12.5 | 0.92 | 0.13187 | -0.082 | 6.975

## 46. Re 1M Mach 0.00 (1)
BIGFOIL.COM POLAR EXPORT
NREL S835
NREL S835 |  |  |  | Cl Max: | 1.4178 | at alpha= | 18.5 | deg
XFOIL ncrit=9 |  |  |  | L/D Max: | 88.968 | at alpha= | 4.5 | deg
Re: | 1000000 |  |  | Cd Min: | 0.00718 | at alpha= | -0.5 | deg
Mach: | 0 |  |  | Cl=0 at alpha= | -3.0259 | deg
|  |  |  | @ Cl=0.1, Cd= | 0.0073676
|  |  |  | @ Cl=0.4, Cd= | 0.0072101
|  |  |  | @ Cl=0.6, Cd= | 0.007523
alpha (deg) | Cl | Cd | Cm | Cl/Cd
-20 | -1.1728 | 0.09288 | -0.0623 | -12.627
-19.5 | -1.1959 | 0.08523 | -0.0639 | -14.0314
-19 | -1.2051 | 0.07875 | -0.0658 | -15.3029
-18.5 | -1.2128 | 0.07116 | -0.07 | -17.0433
-18 | -1.2115 | 0.06507 | -0.0732 | -18.6184
-17.5 | -1.2144 | 0.05845 | -0.0768 | -20.7767
-17 | -1.2053 | 0.05307 | -0.0803 | -22.7115
-16.5 | -1.1983 | 0.04736 | -0.0843 | -25.3019
-16 | -1.1855 | 0.04305 | -0.0865 | -27.5377
-15.5 | -1.1784 | 0.03843 | -0.0883 | -30.6635
-15 | -1.1522 | 0.03489 | -0.0915 | -33.0238
-14.5 | -1.1265 | 0.03093 | -0.0957 | -36.421
-14 | -1.0857 | 0.0283 | -0.1002 | -38.364
-13.5 | -1.0784 | 0.02528 | -0.0985 | -42.6582
-13 | -1.0349 | 0.02304 | -0.1022 | -44.9175
-12.5 | -0.9854 | 0.02097 | -0.1066 | -46.9909
-12 | -0.9666 | 0.01912 | -0.1044 | -50.5544
-11.5 | -0.9146 | 0.0176 | -0.1077 | -51.9659
-11 | -0.8565 | 0.01609 | -0.1121 | -53.2318
-10.5 | -0.8333 | 0.01494 | -0.1089 | -55.7764
-10 | -0.7793 | 0.0137 | -0.1116 | -56.8832
-9.5 | -0.7176 | 0.01274 | -0.1151 | -56.3265
-9 | -0.6874 | 0.01203 | -0.1117 | -57.1405
-8.5 | -0.6275 | 0.01131 | -0.1138 | -55.4819
-8 | -0.5618 | 0.01073 | -0.1168 | -52.3579
-7.5 | -0.5223 | 0.0102 | -0.1144 | -51.2059
-7 | -0.4573 | 0.00977 | -0.1169 | -46.8066
-6.5 | -0.4078 | 0.00928 | -0.1164 | -43.944
-6 | -0.3414 | 0.00892 | -0.119 | -38.2735
-5.5 | -0.2886 | 0.00855 | -0.119 | -33.7544
-5 | -0.2268 | 0.00832 | -0.1206 | -27.2596
-4.5 | -0.1676 | 0.00803 | -0.1217 | -20.8717
-4 | -0.1124 | 0.00785 | -0.1219 | -14.3185
-3.5 | -0.055 | 0.0077 | -0.1225 | -7.1429
-3 | 0.003 | 0.00755 | -0.1232 | 0.39735
-2.5 | 0.0574 | 0.00746 | -0.123 | 7.6944
-2 | 0.1127 | 0.00734 | -0.123 | 15.3542
-1.5 | 0.1689 | 0.00728 | -0.1232 | 23.2005
-1 | 0.2236 | 0.00725 | -0.1229 | 30.8414
-0.5 | 0.2778 | 0.00718 | -0.1226 | 38.6908
0 | 0.3313 | 0.00718 | -0.1221 | 46.1421
0.5 | 0.3831 | 0.0072 | -0.1212 | 53.2083
1 | 0.4333 | 0.00723 | -0.12 | 59.9308
2 | 0.5278 | 0.00732 | -0.1162 | 72.1038
2.5 | 0.5732 | 0.00743 | -0.1139 | 77.1467
3 | 0.6193 | 0.00759 | -0.1118 | 81.5942
3.5 | 0.6649 | 0.00778 | -0.1096 | 85.4627
4 | 0.7086 | 0.00808 | -0.107 | 87.698
4.5 | 0.75 | 0.00843 | -0.1041 | 88.968
5 | 0.7878 | 0.00894 | -0.1005 | 88.1208
5.5 | 0.8222 | 0.00961 | -0.0965 | 85.5567
6 | 0.8537 | 0.01047 | -0.0921 | 81.5377
6.5 | 0.8827 | 0.01149 | -0.0874 | 76.8233
7 | 0.9153 | 0.01243 | -0.0835 | 73.6364
7.5 | 0.9475 | 0.01342 | -0.0797 | 70.6036
8 | 0.9786 | 0.01448 | -0.0758 | 67.5829
8.5 | 1.0092 | 0.01561 | -0.072 | 64.6509
9 | 1.0411 | 0.01672 | -0.0685 | 62.2667
9.5 | 1.0718 | 0.01793 | -0.065 | 59.7769
10 | 1.102 | 0.01919 | -0.0616 | 57.4257
10.5 | 1.1318 | 0.02056 | -0.0583 | 55.0486
11 | 1.1615 | 0.02198 | -0.0552 | 52.8435
11.5 | 1.1896 | 0.02356 | -0.0521 | 50.4924
12.5 | 1.2423 | 0.02716 | -0.0461 | 45.7401
13 | 1.2671 | 0.0292 | -0.0434 | 43.3938
13.5 | 1.2915 | 0.03137 | -0.0408 | 41.1699
14 | 1.3137 | 0.03378 | -0.0383 | 38.8899
14.5 | 1.3325 | 0.0366 | -0.0359 | 36.4071
15 | 1.353 | 0.03939 | -0.0339 | 34.3488
15.5 | 1.3656 | 0.04304 | -0.0319 | 31.7286
16 | 1.3836 | 0.04634 | -0.0304 | 29.8576
16.5 | 1.3962 | 0.05028 | -0.0291 | 27.7685
17 | 1.4009 | 0.05522 | -0.0281 | 25.3694
17.5 | 1.4083 | 0.05979 | -0.0271 | 23.5541
18 | 1.4135 | 0.0649 | -0.0269 | 21.7797
18.5 | 1.4178 | 0.07092 | -0.0277 | 19.9915
19 | 1.4168 | 0.07787 | -0.0292 | 18.1944
19.5 | 1.4113 | 0.08577 | -0.0314 | 16.4545
20 | 1.3964 | 0.09536 | -0.0348 | 14.6435

## 47. Re 1M Mach 0.00 (2)
BIGFOIL.COM POLAR EXPORT
NREL S835
NREL S835 |  |  |  | Cl Max: | 1.661 | at alpha= | 13.5 | deg
JavaFoil+Calcfoil stall+Eppler ext transition |  |  |  | L/D Max: | 123.422 | at alpha= | 2.5 | deg
Re: | 1000000 |  |  | Cd Min: | 0.00621 | at alpha= | 2.5 | deg
Mach: | 0 |  |  | Cl=0 at alpha= | -3.5645 | deg
|  |  |  | @ Cl=0.1, Cd= | 0.00775
|  |  |  | @ Cl=0.4, Cd= | 0.0063917
|  |  |  | @ Cl=0.6, Cd= | 0.0065033
alpha (deg) | Cl | Cd | Cm | Cl/Cd
-20 | -1.579 | 0.08017 | -0.079 | -19.694
-19.5 | -1.559 | 0.07459 | -0.081 | -20.901
-19 | -1.537 | 0.06935 | -0.082 | -22.157
-18.5 | -1.51 | 0.06434 | -0.084 | -23.476
-18 | -1.48 | 0.05974 | -0.085 | -24.782
-17.5 | -1.448 | 0.05537 | -0.086 | -26.155
-17 | -1.414 | 0.05128 | -0.088 | -27.578
-16.5 | -1.378 | 0.04734 | -0.089 | -29.111
-16 | -1.339 | 0.04377 | -0.091 | -30.583
-15.5 | -1.298 | 0.04043 | -0.092 | -32.098
-15 | -1.255 | 0.03729 | -0.094 | -33.662
-14.5 | -1.211 | 0.03442 | -0.095 | -35.201
-14 | -1.165 | 0.03186 | -0.097 | -36.575
-13.5 | -1.118 | 0.02945 | -0.098 | -37.953
-13 | -1.069 | 0.02722 | -0.1 | -39.288
-12.5 | -1.02 | 0.02512 | -0.101 | -40.592
-12 | -0.969 | 0.02324 | -0.102 | -41.695
-11.5 | -0.917 | 0.0215 | -0.104 | -42.657
-11 | -0.864 | 0.01907 | -0.105 | -45.324
-10.5 | -0.81 | 0.01848 | -0.107 | -43.855
-10 | -0.756 | 0.0173 | -0.108 | -43.686
-9.5 | -0.7 | 0.01621 | -0.109 | -43.196
-9 | -0.644 | 0.0152 | -0.11 | -42.376
-8.5 | -0.588 | 0.01429 | -0.112 | -41.123
-8 | -0.53 | 0.0136 | -0.113 | -38.982
-7.5 | -0.472 | 0.01294 | -0.114 | -36.484
-7 | -0.413 | 0.0124 | -0.116 | -33.348
-6.5 | -0.355 | 0.01189 | -0.117 | -29.811
-6 | -0.295 | 0.01136 | -0.118 | -25.975
-5.5 | -0.235 | 0.01093 | -0.119 | -21.538
-5 | -0.175 | 0.01054 | -0.12 | -16.62
-4.5 | -0.115 | 0.01016 | -0.122 | -11.275
-4 | -0.054 | 0.00981 | -0.123 | -5.466
-3.5 | 0.008 | 0.00796 | -0.124 | 0.964
-3 | 0.069 | 0.00782 | -0.125 | 8.872
-2.5 | 0.131 | 0.00768 | -0.126 | 17.104
-2 | 0.194 | 0.00821 | -0.128 | 23.592
-1.5 | 0.257 | 0.0081 | -0.129 | 31.698
-1 | 0.32 | 0.00799 | -0.13 | 40.036
-0.5 | 0.385 | 0.00627 | -0.131 | 61.443
0 | 0.454 | 0.00683 | -0.134 | 66.531
0.5 | 0.516 | 0.00671 | -0.135 | 76.946
1 | 0.579 | 0.00656 | -0.136 | 88.266
1.5 | 0.642 | 0.00639 | -0.136 | 100.376
2 | 0.704 | 0.0063 | -0.137 | 111.745
2.5 | 0.766 | 0.00621 | -0.138 | 123.422
3 | 0.828 | 0.00889 | -0.138 | 93.152
3.5 | 0.89 | 0.00921 | -0.139 | 96.632
4 | 0.95 | 0.00957 | -0.14 | 99.296
4.5 | 1.01 | 0.00989 | -0.14 | 102.083
5 | 1.068 | 0.01037 | -0.141 | 102.951
5.5 | 1.125 | 0.01115 | -0.141 | 100.879
6 | 1.18 | 0.01257 | -0.142 | 93.857
6.5 | 1.233 | 0.01386 | -0.142 | 88.945
7 | 1.284 | 0.01557 | -0.143 | 82.466
7.5 | 1.332 | 0.0172 | -0.143 | 77.464
8 | 1.379 | 0.01837 | -0.143 | 75.048
8.5 | 1.423 | 0.01914 | -0.144 | 74.312
9 | 1.463 | 0.02024 | -0.144 | 72.313
9.5 | 1.501 | 0.02107 | -0.144 | 71.233
10 | 1.535 | 0.02251 | -0.145 | 68.208
10.5 | 1.566 | 0.02342 | -0.145 | 66.89
11 | 1.593 | 0.02445 | -0.145 | 65.162
11.5 | 1.615 | 0.0256 | -0.145 | 63.091
12 | 1.634 | 0.02674 | -0.145 | 61.12
12.5 | 1.649 | 0.02797 | -0.145 | 58.951
13 | 1.657 | 0.02946 | -0.145 | 56.261
13.5 | 1.661 | 0.03105 | -0.145 | 53.492
14 | 1.661 | 0.03286 | -0.145 | 50.542
14.5 | 1.656 | 0.03493 | -0.144 | 47.409
15 | 1.647 | 0.03723 | -0.144 | 44.245
15.5 | 1.635 | 0.03984 | -0.143 | 41.029
16 | 1.617 | 0.0431 | -0.142 | 37.52
16.5 | 1.596 | 0.04681 | -0.141 | 34.103
17 | 1.571 | 0.05154 | -0.14 | 30.472
17.5 | 1.542 | 0.0568 | -0.138 | 27.159
18 | 1.51 | 0.06348 | -0.136 | 23.785
18.5 | 1.473 | 0.07208 | -0.134 | 20.437

## 48. Re 1M Mach 0.00 (3)
BIGFOIL.COM POLAR EXPORT
NREL S835
NREL S835 |  |  |  | Cl Max: | 1.4411 | at alpha= | 18.5 | deg
NF |  |  |  | L/D Max: | 89.3042 | at alpha= | 4.5 | deg
Re: | 1000000 |  |  | Cd Min: | 0.0071981 | at alpha= | -1.5 | deg
Mach: | 0 |  |  | Cl=0 at alpha= | -3.0277 | deg
|  |  |  | @ Cl=0.1, Cd= | 0.0072323
|  |  |  | @ Cl=0.4, Cd= | 0.0073469
|  |  |  | @ Cl=0.6, Cd= | 0.0076174
alpha (deg) | Cl | Cd | Cm | Cl/Cd
-20 | -1.1838 | 0.087369 | -0.070408 | -13.5496
-19.5 | -1.2046 | 0.079938 | -0.071803 | -15.0697
-19 | -1.2221 | 0.072865 | -0.073362 | -16.7717
-18.5 | -1.2348 | 0.066164 | -0.075237 | -18.6624
-18 | -1.2413 | 0.059919 | -0.077493 | -20.717
-17.5 | -1.2407 | 0.054215 | -0.080118 | -22.8846
-17 | -1.2328 | 0.049052 | -0.083065 | -25.132
-16.5 | -1.2182 | 0.044393 | -0.086267 | -27.4421
-16 | -1.1977 | 0.040231 | -0.089616 | -29.7695
-15.5 | -1.1717 | 0.036541 | -0.093 | -32.0649
-15 | -1.1414 | 0.033235 | -0.096337 | -34.345
-14.5 | -1.1081 | 0.030217 | -0.099581 | -36.673
-14 | -1.0725 | 0.02746 | -0.1027 | -39.0556
-13.5 | -1.0345 | 0.024992 | -0.10566 | -41.3922
-13 | -0.99387 | 0.022818 | -0.10851 | -43.5566
-12.5 | -0.9506 | 0.020894 | -0.11135 | -45.4955
-12 | -0.90478 | 0.019167 | -0.11425 | -47.2053
-11.5 | -0.85722 | 0.017601 | -0.11711 | -48.702
-11 | -0.8103 | 0.016179 | -0.11951 | -50.0835
-10.5 | -0.76711 | 0.0149 | -0.12084 | -51.4853
-10 | -0.72766 | 0.013791 | -0.12099 | -52.7618
-9.5 | -0.68788 | 0.012874 | -0.12061 | -53.4303
-9 | -0.64508 | 0.012125 | -0.1202 | -53.2026
-8.5 | -0.59944 | 0.01149 | -0.11988 | -52.169
-8 | -0.55117 | 0.010922 | -0.1197 | -50.4632
-7.5 | -0.49996 | 0.010395 | -0.11981 | -48.0955
-7 | -0.44594 | 0.0099023 | -0.12026 | -45.0343
-6.5 | -0.38998 | 0.0094458 | -0.12098 | -41.2862
-6 | -0.3331 | 0.009027 | -0.12182 | -36.9
-5.5 | -0.27606 | 0.0086443 | -0.12261 | -31.9351
-5 | -0.2193 | 0.0082968 | -0.12325 | -26.4323
-4.5 | -0.16298 | 0.0079878 | -0.1237 | -20.4031
-4 | -0.10705 | 0.0077263 | -0.12395 | -13.8557
-3.5 | -0.051663 | 0.0075202 | -0.12401 | -6.8699
-3 | 0.003033 | 0.007373 | -0.12388 | 0.41137
-2.5 | 0.057225 | 0.0072773 | -0.12363 | 7.8634
-2 | 0.11127 | 0.0072204 | -0.12335 | 15.411
-1.5 | 0.16529 | 0.0071981 | -0.12302 | 22.9627
-1 | 0.21915 | 0.0072077 | -0.12263 | 30.4044
-0.5 | 0.27279 | 0.0072398 | -0.12218 | 37.6798
0 | 0.32625 | 0.0072825 | -0.12167 | 44.7998
0.5 | 0.3795 | 0.0073282 | -0.12112 | 51.7855
1 | 0.43244 | 0.0073765 | -0.12047 | 58.6239
1.5 | 0.48492 | 0.0074322 | -0.11967 | 65.2451
2 | 0.53662 | 0.0075003 | -0.11866 | 71.5469
2.5 | 0.5871 | 0.0075856 | -0.11735 | 77.396
3 | 0.63555 | 0.0077049 | -0.11559 | 82.487
3.5 | 0.68133 | 0.0078869 | -0.11332 | 86.3879
4 | 0.72473 | 0.0081527 | -0.11062 | 88.8953
4.5 | 0.76489 | 0.008565 | -0.10735 | 89.3042
5 | 0.8012 | 0.0091915 | -0.10349 | 87.1679
5.5 | 0.83305 | 0.010091 | -0.098974 | 82.5539
6 | 0.86638 | 0.011019 | -0.094937 | 78.6233
6.5 | 0.90199 | 0.011874 | -0.091372 | 75.9617
7 | 0.93757 | 0.012697 | -0.087827 | 73.8438
7.5 | 0.97139 | 0.013586 | -0.084098 | 71.4971
8 | 1.0023 | 0.014696 | -0.080184 | 68.2042
8.5 | 1.0307 | 0.015979 | -0.075973 | 64.5082
9 | 1.0577 | 0.017381 | -0.071646 | 60.85
9.5 | 1.0858 | 0.018765 | -0.067714 | 57.8605
10 | 1.1159 | 0.020092 | -0.064251 | 55.5379
10.5 | 1.1468 | 0.021433 | -0.061048 | 53.5046
11 | 1.1777 | 0.022822 | -0.058049 | 51.601
11.5 | 1.208 | 0.024295 | -0.055208 | 49.7197
12 | 1.2371 | 0.025898 | -0.052467 | 47.7686
12.5 | 1.2648 | 0.027678 | -0.049793 | 45.6952
13 | 1.2907 | 0.029672 | -0.047194 | 43.4992
13.5 | 1.3148 | 0.031896 | -0.044701 | 41.2217
14 | 1.337 | 0.034359 | -0.042353 | 38.9133
14.5 | 1.3573 | 0.037086 | -0.040191 | 36.5983
15 | 1.3755 | 0.04013 | -0.038242 | 34.2769
15.5 | 1.3918 | 0.043546 | -0.036527 | 31.9611
16 | 1.406 | 0.047353 | -0.035071 | 29.6927
16.5 | 1.4182 | 0.051549 | -0.033855 | 27.511
17 | 1.4276 | 0.056125 | -0.032816 | 25.4364
17.5 | 1.4342 | 0.061099 | -0.032032 | 23.4735
18 | 1.4386 | 0.066593 | -0.03183 | 21.6029
18.5 | 1.4411 | 0.072728 | -0.032387 | 19.8144
19 | 1.4406 | 0.079545 | -0.033619 | 18.111
19.5 | 1.4366 | 0.087074 | -0.035469 | 16.4988
20 | 1.4291 | 0.095348 | -0.037982 | 14.988

## 49. Re 1M Mach 0.10 (1)
BIGFOIL.COM POLAR EXPORT
NREL S835
NREL S835 |  |  |  | Cl Max: | 1.4032 | at alpha= | 18.5 | deg
XFOIL ncrit=9 |  |  |  | L/D Max: | 88.4334 | at alpha= | 4.5 | deg
Re: | 1000000 |  |  | Cd Min: | 0.00721 | at alpha= | -0.5 | deg
Mach: | 0.1 |  |  | Cl=0 at alpha= | -3.006 | deg
|  |  |  | @ Cl=0.1, Cd= | 0.0074068
|  |  |  | @ Cl=0.4, Cd= | 0.0072302
|  |  |  | @ Cl=0.6, Cd= | 0.0075612
alpha (deg) | Cl | Cd | Cm | Cl/Cd
-20 | -1.1576 | 0.09636 | -0.0623 | -12.0133
-19.5 | -1.1751 | 0.08927 | -0.0638 | -13.1634
-19 | -1.188 | 0.08204 | -0.0663 | -14.4807
-18.5 | -1.1934 | 0.07468 | -0.0704 | -15.9802
-18 | -1.198 | 0.06778 | -0.0739 | -17.6748
-17.5 | -1.1986 | 0.06139 | -0.0774 | -19.5244
-17 | -1.1941 | 0.05543 | -0.0811 | -21.5425
-16.5 | -1.1844 | 0.05 | -0.0849 | -23.688
-16 | -1.1753 | 0.04506 | -0.0876 | -26.083
-15.5 | -1.168 | 0.04048 | -0.0892 | -28.8538
-15 | -1.1482 | 0.03632 | -0.0924 | -31.6134
-14.5 | -1.1211 | 0.03248 | -0.0964 | -34.5166
-14 | -1.0811 | 0.02971 | -0.1008 | -36.3884
-13.5 | -1.0757 | 0.02635 | -0.0995 | -40.8235
-13 | -1.0322 | 0.02414 | -0.1029 | -42.7589
-12.5 | -0.9867 | 0.02169 | -0.1073 | -45.491
-12 | -0.9646 | 0.0199 | -0.1056 | -48.4724
-11.5 | -0.9166 | 0.0181 | -0.1087 | -50.6409
-11 | -0.8583 | 0.01659 | -0.1129 | -51.736
-10.5 | -0.8327 | 0.01531 | -0.1104 | -54.3893
-10 | -0.7779 | 0.01411 | -0.1131 | -55.1311
-9.5 | -0.72 | 0.01297 | -0.116 | -55.5127
-9 | -0.6894 | 0.01225 | -0.1128 | -56.2776
-8.5 | -0.6308 | 0.01143 | -0.1148 | -55.1881
-8 | -0.564 | 0.01089 | -0.1178 | -51.7906
-7.5 | -0.526 | 0.01029 | -0.1152 | -51.1176
-7 | -0.4602 | 0.00982 | -0.1177 | -46.8635
-6.5 | -0.4116 | 0.00935 | -0.1169 | -44.0214
-6 | -0.3436 | 0.00897 | -0.1198 | -38.3055
-5.5 | -0.2911 | 0.00861 | -0.1196 | -33.8095
-5 | -0.2303 | 0.00838 | -0.1209 | -27.4821
-4.5 | -0.1691 | 0.00808 | -0.1224 | -20.9282
-4 | -0.1143 | 0.00792 | -0.1224 | -14.4318
-3.5 | -0.0574 | 0.00773 | -0.1228 | -7.4256
-3 | 0.0007 | 0.0076 | -0.1234 | 0.092105
-2.5 | 0.0561 | 0.00751 | -0.1233 | 7.47
-2 | 0.1114 | 0.00738 | -0.1233 | 15.0949
-1.5 | 0.1676 | 0.00732 | -0.1234 | 22.8962
-1 | 0.2229 | 0.00729 | -0.1232 | 30.5761
-0.5 | 0.2771 | 0.00721 | -0.1229 | 38.4327
0 | 0.3308 | 0.00722 | -0.1223 | 45.8172
0.5 | 0.3828 | 0.00722 | -0.1213 | 53.0194
1 | 0.4332 | 0.00725 | -0.12 | 59.7517
1.5 | 0.4808 | 0.00732 | -0.1181 | 65.6831
2.5 | 0.5728 | 0.00748 | -0.1136 | 76.5775
3 | 0.6197 | 0.00762 | -0.1116 | 81.3255
3.5 | 0.6658 | 0.00783 | -0.1094 | 85.0319
4 | 0.7092 | 0.00814 | -0.1067 | 87.1253
4.5 | 0.7508 | 0.00849 | -0.1037 | 88.4335
5 | 0.7883 | 0.00903 | -0.1 | 87.2979
5.5 | 0.8227 | 0.0097 | -0.0959 | 84.8144
6 | 0.8541 | 0.01059 | -0.0914 | 80.6516
6.5 | 0.8832 | 0.01161 | -0.0868 | 76.0724
7.5 | 0.9476 | 0.01359 | -0.0788 | 69.7277
8 | 0.9784 | 0.0147 | -0.0748 | 66.5578
8.5 | 1.0096 | 0.01582 | -0.071 | 63.818
9 | 1.0408 | 0.01698 | -0.0674 | 61.2956
9.5 | 1.0716 | 0.01824 | -0.0639 | 58.75
10 | 1.102 | 0.01953 | -0.0605 | 56.426
10.5 | 1.1314 | 0.02096 | -0.0571 | 53.979
11 | 1.1598 | 0.0225 | -0.0538 | 51.5467
11.5 | 1.1882 | 0.02412 | -0.0507 | 49.262
12.5 | 1.2409 | 0.02787 | -0.0448 | 44.5246
13 | 1.2655 | 0.03001 | -0.042 | 42.1693
13.5 | 1.2879 | 0.0324 | -0.0393 | 39.75
14 | 1.3106 | 0.03488 | -0.0369 | 37.5745
14.5 | 1.3303 | 0.03774 | -0.0347 | 35.2491
15 | 1.3481 | 0.04088 | -0.0326 | 32.977
15.5 | 1.3626 | 0.04449 | -0.0308 | 30.6271
16 | 1.3783 | 0.04813 | -0.0293 | 28.637
16.5 | 1.3871 | 0.05265 | -0.0281 | 26.3457
17 | 1.3917 | 0.05784 | -0.0274 | 24.0612
17.5 | 1.3996 | 0.06268 | -0.0268 | 22.3293
18 | 1.4019 | 0.06813 | -0.0266 | 20.5768
18.5 | 1.4032 | 0.07476 | -0.0278 | 18.7694
19 | 1.398 | 0.08255 | -0.0298 | 16.9352
19.5 | 1.3862 | 0.09165 | -0.0328 | 15.1249
20 | 1.3653 | 0.10252 | -0.0372 | 13.3174

## 50. Re 1M Mach 0.10 (2)
BIGFOIL.COM POLAR EXPORT
NREL S835
NREL S835 |  |  |  | Cl Max: | 1.647 | at alpha= | 13.5 | deg
JavaFoil+Calcfoil stall+Eppler ext transition |  |  |  | L/D Max: | 111.605 | at alpha= | 2 | deg
Re: | 1000000 |  |  | Cd Min: | 0.00592 | at alpha= | -1 | deg
Mach: | 0.1 |  |  | Cl=0 at alpha= | -3.5645 | deg
|  |  |  | @ Cl=0.1, Cd= | 0.0077971
|  |  |  | @ Cl=0.4, Cd= | 0.00645
|  |  |  | @ Cl=0.6, Cd= | 0.0065157
alpha (deg) | Cl | Cd | Cm | Cl/Cd
-20 | -1.573 | 0.08226 | -0.079 | -19.123
-19.5 | -1.555 | 0.07652 | -0.081 | -20.321
-19 | -1.534 | 0.07108 | -0.082 | -21.584
-18.5 | -1.509 | 0.0659 | -0.084 | -22.896
-18 | -1.48 | 0.0611 | -0.085 | -24.222
-17.5 | -1.449 | 0.05665 | -0.087 | -25.571
-17 | -1.415 | 0.05243 | -0.088 | -26.992
-16.5 | -1.38 | 0.04837 | -0.09 | -28.523
-16 | -1.341 | 0.04466 | -0.091 | -30.02
-15.5 | -1.3 | 0.04125 | -0.093 | -31.522
-15 | -1.258 | 0.03804 | -0.094 | -33.069
-14.5 | -1.214 | 0.03509 | -0.096 | -34.61
-14 | -1.168 | 0.03244 | -0.097 | -36.017
-13.5 | -1.121 | 0.02996 | -0.098 | -37.415
-13 | -1.073 | 0.02769 | -0.1 | -38.738
-12.5 | -1.023 | 0.02554 | -0.101 | -40.064
-12 | -0.972 | 0.0236 | -0.103 | -41.195
-11.5 | -0.92 | 0.02183 | -0.104 | -42.158
-11 | -0.867 | 0.01936 | -0.105 | -44.8
-10.5 | -0.814 | 0.01874 | -0.107 | -43.404
-10 | -0.759 | 0.01754 | -0.108 | -43.27
-9.5 | -0.703 | 0.01643 | -0.11 | -42.795
-9 | -0.647 | 0.01539 | -0.111 | -42.024
-8.5 | -0.59 | 0.01445 | -0.112 | -40.826
-8 | -0.532 | 0.01374 | -0.114 | -38.751
-7.5 | -0.474 | 0.01307 | -0.115 | -36.277
-7 | -0.415 | 0.01251 | -0.116 | -33.18
-6.5 | -0.356 | 0.012 | -0.117 | -29.675
-6 | -0.296 | 0.01146 | -0.118 | -25.857
-5.5 | -0.236 | 0.01102 | -0.12 | -21.449
-5 | -0.176 | 0.01062 | -0.121 | -16.566
-4.5 | -0.115 | 0.01024 | -0.122 | -11.239
-4 | -0.054 | 0.0099 | -0.123 | -5.439
-3.5 | 0.008 | 0.00802 | -0.125 | 0.961
-3 | 0.07 | 0.00786 | -0.126 | 8.857
-2.5 | 0.132 | 0.00773 | -0.127 | 17.073
-2 | 0.195 | 0.00831 | -0.128 | 23.424
-1.5 | 0.258 | 0.00816 | -0.129 | 31.584
-1 | 0.321 | 0.00592 | -0.13 | 54.271
-0.5 | 0.386 | 0.00634 | -0.132 | 60.924
0 | 0.456 | 0.00689 | -0.135 | 66.226
0.5 | 0.518 | 0.00668 | -0.136 | 77.662
1 | 0.582 | 0.00655 | -0.136 | 88.855
1.5 | 0.645 | 0.00643 | -0.137 | 100.225
2 | 0.708 | 0.00634 | -0.138 | 111.605
2.5 | 0.77 | 0.00888 | -0.138 | 86.756
3 | 0.832 | 0.00896 | -0.139 | 92.893
3.5 | 0.894 | 0.00925 | -0.14 | 96.611
4 | 0.955 | 0.00965 | -0.14 | 98.908
4.5 | 1.015 | 0.00998 | -0.141 | 101.637
5 | 1.073 | 0.01049 | -0.141 | 102.302
5.5 | 1.13 | 0.01126 | -0.142 | 100.325
6 | 1.185 | 0.01277 | -0.142 | 92.773
6.5 | 1.238 | 0.01403 | -0.143 | 88.263
7 | 1.289 | 0.01618 | -0.143 | 79.66
7.5 | 1.337 | 0.01736 | -0.144 | 77.058
8 | 1.383 | 0.01854 | -0.144 | 74.623
8.5 | 1.427 | 0.01934 | -0.144 | 73.759
9 | 1.467 | 0.02047 | -0.145 | 71.653
9.5 | 1.504 | 0.02134 | -0.145 | 70.482
10 | 1.537 | 0.0228 | -0.145 | 67.421
10.5 | 1.567 | 0.02374 | -0.146 | 65.988
11 | 1.592 | 0.02487 | -0.146 | 63.987
11.5 | 1.612 | 0.02601 | -0.146 | 62
12 | 1.629 | 0.02723 | -0.146 | 59.814
12.5 | 1.641 | 0.02852 | -0.146 | 57.54
13 | 1.646 | 0.03004 | -0.146 | 54.804
13.5 | 1.647 | 0.03178 | -0.145 | 51.829
14 | 1.643 | 0.03373 | -0.145 | 48.706
14.5 | 1.635 | 0.03588 | -0.145 | 45.563
15 | 1.622 | 0.03842 | -0.144 | 42.212
15.5 | 1.605 | 0.04135 | -0.143 | 38.809
16 | 1.583 | 0.04485 | -0.142 | 35.288
16.5 | 1.556 | 0.04941 | -0.141 | 31.482
17 | 1.525 | 0.05443 | -0.139 | 28.025
17.5 | 1.49 | 0.06107 | -0.137 | 24.399
18 | 1.451 | 0.06913 | -0.135 | 20.995
18.5 | 1.407 | 0.07991 | -0.132 | 17.612

## 51. Re 1M Mach 0.25 (1)
BIGFOIL.COM POLAR EXPORT
NREL S835
NREL S835 |  |  |  | Cl Max: | 1.3341 | at alpha= | 17 | deg
XFOIL ncrit=9 |  |  |  | L/D Max: | 85.1806 | at alpha= | 4.5 | deg
Re: | 1000000 |  |  | Cd Min: | 0.00738 | at alpha= | 0.5 | deg
Mach: | 0.25 |  |  | Cl=0 at alpha= | -2.9029 | deg
|  |  |  | @ Cl=0.1, Cd= | 0.0076261
|  |  |  | @ Cl=0.4, Cd= | 0.0073929
|  |  |  | @ Cl=0.6, Cd= | 0.0077567
alpha (deg) | Cl | Cd | Cm | Cl/Cd
-20 | -1.0801 | 0.11423 | -0.0613 | -9.4555
-19.5 | -1.0925 | 0.10644 | -0.0647 | -10.264
-19 | -1.0959 | 0.09924 | -0.0684 | -11.0429
-18.5 | -1.1053 | 0.0912 | -0.0727 | -12.1195
-18 | -1.1081 | 0.08406 | -0.0766 | -13.1823
-17.5 | -1.116 | 0.0766 | -0.0804 | -14.5692
-17 | -1.1148 | 0.06982 | -0.0845 | -15.9668
-16.5 | -1.1146 | 0.06318 | -0.0885 | -17.6417
-15.5 | -1.1098 | 0.05164 | -0.0936 | -21.4911
-15 | -1.1012 | 0.04633 | -0.0966 | -23.7686
-14.5 | -1.0822 | 0.04153 | -0.1004 | -26.0583
-14 | -1.0584 | 0.03692 | -0.1049 | -28.6674
-13.5 | -1.0347 | 0.03357 | -0.1065 | -30.8222
-13 | -1.02 | 0.02966 | -0.1077 | -34.3898
-12.5 | -0.9773 | 0.0269 | -0.1115 | -36.3309
-12 | -0.9324 | 0.02402 | -0.1161 | -38.8177
-11.5 | -0.9143 | 0.02181 | -0.1139 | -41.9211
-11 | -0.8632 | 0.01971 | -0.1174 | -43.795
-10.5 | -0.8032 | 0.01783 | -0.1221 | -45.0477
-10 | -0.7782 | 0.01639 | -0.1192 | -47.4802
-9.5 | -0.7177 | 0.01487 | -0.1229 | -48.265
-9 | -0.655 | 0.01366 | -0.1262 | -47.9502
-8.5 | -0.6419 | 0.01246 | -0.1203 | -51.5169
-8 | -0.578 | 0.01151 | -0.1231 | -50.2172
-7.5 | -0.5412 | 0.01099 | -0.1197 | -49.2448
-7 | -0.4738 | 0.01023 | -0.1226 | -46.3148
-6.5 | -0.427 | 0.00987 | -0.1208 | -43.2624
-6 | -0.368 | 0.00934 | -0.1216 | -39.4004
-5.5 | -0.3013 | 0.00902 | -0.1237 | -33.4035
-5 | -0.2461 | 0.00865 | -0.1236 | -28.4509
-4.5 | -0.1857 | 0.00844 | -0.1243 | -22.0024
-4 | -0.124 | 0.00819 | -0.1253 | -15.1404
-3.5 | -0.0684 | 0.008 | -0.125 | -8.55
-3 | -0.0113 | 0.00786 | -0.1249 | -1.4377
-2.5 | 0.0469 | 0.0077 | -0.1251 | 6.0909
-2 | 0.1044 | 0.00762 | -0.125 | 13.7008
-1.5 | 0.1603 | 0.00752 | -0.1246 | 21.3165
-1 | 0.2169 | 0.00744 | -0.1243 | 29.1532
-0.5 | 0.2733 | 0.00744 | -0.1239 | 36.7339
0 | 0.327 | 0.00739 | -0.1229 | 44.249
0.5 | 0.3792 | 0.00738 | -0.1216 | 51.3821
1 | 0.4274 | 0.00741 | -0.1193 | 57.6788
1.5 | 0.4763 | 0.00743 | -0.1173 | 64.105
2 | 0.5256 | 0.00752 | -0.1152 | 69.8936
2.5 | 0.5739 | 0.00766 | -0.113 | 74.9217
3 | 0.6225 | 0.00784 | -0.1109 | 79.4005
3.5 | 0.6688 | 0.00812 | -0.1082 | 82.3645
4 | 0.713 | 0.00842 | -0.1052 | 84.6793
4.5 | 0.7547 | 0.00886 | -0.1018 | 85.1806
5 | 0.792 | 0.00944 | -0.0977 | 83.8983
5.5 | 0.8263 | 0.01021 | -0.0932 | 80.9305
6 | 0.8559 | 0.01121 | -0.088 | 76.3515
6.5 | 0.8848 | 0.01234 | -0.083 | 71.7018
7 | 0.9163 | 0.01344 | -0.0785 | 68.1771
7.5 | 0.948 | 0.01456 | -0.0742 | 65.1099
8 | 0.9779 | 0.01586 | -0.0698 | 61.6583
8.5 | 1.0087 | 0.01715 | -0.0657 | 58.8163
9 | 1.0387 | 0.01857 | -0.0617 | 55.9343
9.5 | 1.0681 | 0.02009 | -0.0578 | 53.1658
10 | 1.0976 | 0.0217 | -0.0541 | 50.5806
10.5 | 1.1262 | 0.02346 | -0.0506 | 48.0051
11 | 1.1544 | 0.02535 | -0.0472 | 45.5385
11.5 | 1.181 | 0.02745 | -0.0439 | 43.0237
12 | 1.207 | 0.02969 | -0.0408 | 40.6534
12.5 | 1.231 | 0.0322 | -0.0379 | 38.2298
13 | 1.2534 | 0.03498 | -0.0352 | 35.8319
13.5 | 1.2723 | 0.03818 | -0.0326 | 33.3237
14 | 1.291 | 0.0416 | -0.0304 | 31.0337
14.5 | 1.3048 | 0.04563 | -0.0284 | 28.5952
15 | 1.3189 | 0.04985 | -0.027 | 26.4574
15.5 | 1.3263 | 0.05502 | -0.0259 | 24.1058
16 | 1.3298 | 0.06089 | -0.0255 | 21.8394
16.5 | 1.3333 | 0.06711 | -0.0257 | 19.8674
17 | 1.3341 | 0.07395 | -0.0266 | 18.0406
17.5 | 1.3295 | 0.08183 | -0.0285 | 16.2471
18 | 1.3205 | 0.09067 | -0.0312 | 14.5638
18.5 | 1.3028 | 0.10085 | -0.0349 | 12.9182
19 | 1.2798 | 0.11165 | -0.0394 | 11.4626
19.5 | 1.2646 | 0.12255 | -0.0451 | 10.3191
20 | 1.2513 | 0.1333 | -0.0511 | 9.3871

## 52. Re 1M Mach 0.25 (2)
BIGFOIL.COM POLAR EXPORT
NREL S835
NREL S835 |  |  |  | Cl Max: | 1.578 | at alpha= | 11.5 | deg
JavaFoil+Calcfoil stall+Eppler ext transition |  |  |  | L/D Max: | 101.554 | at alpha= | 1.5 | deg
Re: | 1000000 |  |  | Cd Min: | 0.00573 | at alpha= | -1.5 | deg
Mach: | 0.25 |  |  | Cl=0 at alpha= | -3.5635 | deg
|  |  |  | @ Cl=0.1, Cd= | 0.0089961
|  |  |  | @ Cl=0.4, Cd= | 0.0059484
|  |  |  | @ Cl=0.6, Cd= | 0.0066249
alpha (deg) | Cl | Cd | Cm | Cl/Cd
-20 | -1.522 | 0.09622 | -0.08 | -15.816
-19.5 | -1.516 | 0.08899 | -0.081 | -17.037
-19 | -1.506 | 0.08218 | -0.083 | -18.328
-18.5 | -1.49 | 0.07582 | -0.085 | -19.651
-18 | -1.468 | 0.06985 | -0.086 | -21.02
-17.5 | -1.443 | 0.06449 | -0.088 | -22.376
-17 | -1.415 | 0.05941 | -0.089 | -23.823
-16.5 | -1.384 | 0.05465 | -0.091 | -25.323
-16 | -1.348 | 0.05025 | -0.093 | -26.833
-15.5 | -1.311 | 0.04619 | -0.094 | -28.377
-15 | -1.271 | 0.04245 | -0.096 | -29.939
-14.5 | -1.229 | 0.03896 | -0.097 | -31.552
-14 | -1.184 | 0.03585 | -0.099 | -33.033
-13.5 | -1.138 | 0.03304 | -0.1 | -34.435
-13 | -1.09 | 0.03041 | -0.102 | -35.838
-12.5 | -1.041 | 0.028 | -0.103 | -37.162
-12 | -0.99 | 0.02579 | -0.105 | -38.379
-11.5 | -0.938 | 0.02295 | -0.106 | -40.847
-11 | -0.884 | 0.02107 | -0.107 | -41.977
-10.5 | -0.83 | 0.02023 | -0.109 | -41.026
-10 | -0.775 | 0.01886 | -0.111 | -41.069
-9.5 | -0.718 | 0.01761 | -0.112 | -40.769
-9 | -0.661 | 0.01647 | -0.113 | -40.127
-8.5 | -0.603 | 0.01543 | -0.115 | -39.08
-8 | -0.544 | 0.01457 | -0.116 | -37.369
-7.5 | -0.485 | 0.01383 | -0.117 | -35.048
-7 | -0.425 | 0.0132 | -0.119 | -32.176
-6.5 | -0.364 | 0.01262 | -0.12 | -28.861
-6 | -0.303 | 0.01209 | -0.121 | -25.094
-5.5 | -0.242 | 0.01157 | -0.123 | -20.907
-5 | -0.18 | 0.01116 | -0.124 | -16.139
-4.5 | -0.118 | 0.01072 | -0.125 | -10.991
-4 | -0.055 | 0.01033 | -0.126 | -5.336
-3.5 | 0.008 | 0.01006 | -0.128 | 0.785
-3 | 0.071 | 0.00978 | -0.129 | 7.289
-2.5 | 0.135 | 0.00805 | -0.13 | 16.778
-2 | 0.199 | 0.00793 | -0.131 | 25.13
-1.5 | 0.264 | 0.00573 | -0.132 | 46.042
-1 | 0.329 | 0.00612 | -0.133 | 53.733
-0.5 | 0.394 | 0.00593 | -0.134 | 66.498
0 | 0.469 | 0.00616 | -0.136 | 76.16
0.5 | 0.532 | 0.00687 | -0.139 | 77.469
1 | 0.597 | 0.00663 | -0.14 | 90.131
1.5 | 0.662 | 0.00652 | -0.141 | 101.554
2 | 0.726 | 0.00901 | -0.141 | 80.587
2.5 | 0.791 | 0.0091 | -0.142 | 86.867
3 | 0.854 | 0.00924 | -0.143 | 92.453
3.5 | 0.917 | 0.00957 | -0.143 | 95.839
4 | 0.98 | 0.01 | -0.144 | 98.013
4.5 | 1.041 | 0.01037 | -0.145 | 100.423
5 | 1.1 | 0.01099 | -0.145 | 100.104
5.5 | 1.158 | 0.01216 | -0.146 | 95.244
6 | 1.213 | 0.01372 | -0.146 | 88.451
6.5 | 1.266 | 0.01534 | -0.147 | 82.519
7 | 1.316 | 0.01707 | -0.147 | 77.098
7.5 | 1.363 | 0.01878 | -0.147 | 72.563
8 | 1.407 | 0.0196 | -0.148 | 71.767
8.5 | 1.447 | 0.02084 | -0.148 | 69.429
9 | 1.483 | 0.02178 | -0.149 | 68.059
9.5 | 1.513 | 0.02332 | -0.149 | 64.879
10 | 1.539 | 0.0245 | -0.149 | 62.798
10.5 | 1.558 | 0.02575 | -0.149 | 60.507
11 | 1.571 | 0.02707 | -0.149 | 58.041
11.5 | 1.578 | 0.02851 | -0.15 | 55.367
12 | 1.576 | 0.03023 | -0.149 | 52.135
12.5 | 1.566 | 0.0322 | -0.149 | 48.634
13 | 1.55 | 0.03426 | -0.148 | 45.236
13.5 | 1.525 | 0.03692 | -0.148 | 41.297
14 | 1.492 | 0.04011 | -0.147 | 37.186
14.5 | 1.45 | 0.04411 | -0.146 | 32.877
15 | 1.4 | 0.04949 | -0.144 | 28.284
15.5 | 1.339 | 0.05697 | -0.141 | 23.502
16 | 1.263 | 0.06975 | -0.136 | 18.113
16.5 | 1.16 | 0.09742 | -0.123 | 11.913

## 53. Re 1M Mach 0.50 (1)
BIGFOIL.COM POLAR EXPORT
NREL S835
NREL S835 |  |  |  | Cl Max: | 1.1387 | at alpha= | 12.5 | deg
XFOIL ncrit=9 |  |  |  | L/D Max: | 72.5327 | at alpha= | 4 | deg
Re: | 1000000 |  |  | Cd Min: | 0.00822 | at alpha= | 0.5 | deg
Mach: | 0.5 |  |  | Cl=0 at alpha= | -2.3754 | deg
|  |  |  | @ Cl=0.1, Cd= | 0.0085383
|  |  |  | @ Cl=0.4, Cd= | 0.0083005
|  |  |  | @ Cl=0.6, Cd= | 0.0089568
alpha (deg) | Cl | Cd | Cm | Cl/Cd
-20 | -0.8186 | 0.17351 | -0.057 | -4.7179
-19.5 | -0.8034 | 0.16622 | -0.0625 | -4.8334
-19 | -0.8149 | 0.15578 | -0.0693 | -5.2311
-18.5 | -0.825 | 0.14535 | -0.0766 | -5.676
-18 | -0.8173 | 0.13744 | -0.0823 | -5.9466
-17.5 | -0.8294 | 0.12748 | -0.0889 | -6.5061
-17 | -0.8222 | 0.1197 | -0.0947 | -6.8688
-16.5 | -0.8354 | 0.11178 | -0.0971 | -7.4736
-16 | -0.837 | 0.10417 | -0.1012 | -8.0349
-15.5 | -0.8409 | 0.09629 | -0.1056 | -8.733
-15 | -0.8406 | 0.08855 | -0.1106 | -9.4929
-14.5 | -0.8384 | 0.08101 | -0.1158 | -10.3493
-14 | -0.8323 | 0.07377 | -0.1211 | -11.2824
-13 | -0.8308 | 0.06113 | -0.1261 | -13.5907
-12.5 | -0.8239 | 0.0547 | -0.1302 | -15.0622
-12 | -0.802 | 0.04909 | -0.1348 | -16.3373
-11.5 | -0.777 | 0.04357 | -0.1399 | -17.8334
-11 | -0.7718 | 0.03934 | -0.1385 | -19.6187
-10.5 | -0.7381 | 0.0349 | -0.1423 | -21.149
-10 | -0.6962 | 0.03068 | -0.1471 | -22.6923
-9.5 | -0.6735 | 0.02776 | -0.1455 | -24.2615
-9 | -0.6278 | 0.02435 | -0.1489 | -25.7823
-8.5 | -0.5592 | 0.02181 | -0.1541 | -25.6396
-8 | -0.5406 | 0.0193 | -0.1507 | -28.0104
-7.5 | -0.4727 | 0.01733 | -0.1543 | -27.2764
-7 | -0.4507 | 0.01538 | -0.15 | -29.3043
-6.5 | -0.4129 | 0.01395 | -0.1473 | -29.5986
-6 | -0.3757 | 0.01255 | -0.1445 | -29.9363
-5.5 | -0.3436 | 0.01148 | -0.1404 | -29.9303
-5 | -0.2971 | 0.01078 | -0.1379 | -27.5603
-4.5 | -0.2486 | 0.01019 | -0.1352 | -24.3965
-4 | -0.1913 | 0.00984 | -0.1335 | -19.4411
-3.5 | -0.1315 | 0.00943 | -0.1325 | -13.9449
-3 | -0.0699 | 0.00917 | -0.1314 | -7.6227
-2.5 | -0.0143 | 0.00889 | -0.1292 | -1.6085
-2 | 0.0431 | 0.00865 | -0.1272 | 4.9827
-1.5 | 0.1042 | 0.00853 | -0.1258 | 12.2157
-1 | 0.162 | 0.00834 | -0.1239 | 19.4245
-0.5 | 0.2216 | 0.00824 | -0.1222 | 26.8932
0 | 0.2821 | 0.00823 | -0.1206 | 34.277
0.5 | 0.3416 | 0.00822 | -0.1189 | 41.5572
1 | 0.3998 | 0.0083 | -0.1168 | 48.1687
1.5 | 0.4565 | 0.00845 | -0.1143 | 54.0237
2 | 0.5145 | 0.00858 | -0.1121 | 59.965
2.5 | 0.5697 | 0.0088 | -0.1092 | 64.7386
3 | 0.6238 | 0.00908 | -0.1061 | 68.7004
3.5 | 0.6761 | 0.00942 | -0.1026 | 71.7728
4 | 0.7217 | 0.00995 | -0.098 | 72.5327
4.5 | 0.7616 | 0.0107 | -0.0925 | 71.1776
5 | 0.7976 | 0.01168 | -0.0866 | 68.2877
5.5 | 0.8273 | 0.01299 | -0.08 | 63.6875
6 | 0.8544 | 0.01455 | -0.0734 | 58.7216
6.5 | 0.8823 | 0.01628 | -0.0673 | 54.1953
7 | 0.9113 | 0.01814 | -0.0616 | 50.237
7.5 | 0.9412 | 0.02015 | -0.0564 | 46.7097
8 | 0.9695 | 0.02241 | -0.0513 | 43.2619
8.5 | 0.9966 | 0.02495 | -0.0466 | 39.9439
9 | 1.0243 | 0.02766 | -0.0422 | 37.0318
9.5 | 1.0506 | 0.03068 | -0.0381 | 34.2438
10 | 1.0751 | 0.03405 | -0.0343 | 31.5742
11 | 1.1169 | 0.04213 | -0.0279 | 26.5108
11.5 | 1.1305 | 0.04721 | -0.0254 | 23.9462
12 | 1.1382 | 0.05317 | -0.0237 | 21.4068
12.5 | 1.1387 | 0.06025 | -0.0231 | 18.8996
13 | 1.1343 | 0.06831 | -0.0237 | 16.6052
13.5 | 1.1259 | 0.07733 | -0.0255 | 14.5597
14 | 1.113 | 0.08747 | -0.0288 | 12.7244
15 | 1.0763 | 0.11075 | -0.0399 | 9.7183
15.5 | 1.0535 | 0.12376 | -0.0475 | 8.5124
16 | 1.0318 | 0.13709 | -0.0561 | 7.5264
16.5 | 1.01 | 0.15086 | -0.0654 | 6.6949
17 | 0.9916 | 0.16456 | -0.0748 | 6.0258
17.5 | 0.9758 | 0.17826 | -0.0844 | 5.474

## 54. Re 1M Mach 0.50 (2)
BIGFOIL.COM POLAR EXPORT
NREL S835
NREL S835 |  |  |  | Cl Max: | 1.409 | at alpha= | 7.5 | deg
JavaFoil+Calcfoil stall+Eppler ext transition |  |  |  | L/D Max: | 95.784 | at alpha= | 2.5 | deg
Re: | 1000000 |  |  | Cd Min: | 0.00747 | at alpha= | -0.5 | deg
Mach: | 0.5 |  |  | Cl=0 at alpha= | -3.5643 | deg
|  |  |  | @ Cl=0.1, Cd= | 0.009232
|  |  |  | @ Cl=0.4, Cd= | 0.0076117
|  |  |  | @ Cl=0.6, Cd= | 0.0077992
alpha (deg) | Cl | Cd | Cm | Cl/Cd
-19.5 | -0.939 | 0.21128 | -0.069 | -4.443
-19 | -0.909 | 0.20683 | -0.069 | -4.396
-18.5 | -0.877 | 0.20098 | -0.068 | -4.364
-18 | -0.847 | 0.19346 | -0.068 | -4.381
-17.5 | -0.82 | 0.18828 | -0.07 | -4.354
-17 | -0.786 | 0.17702 | -0.066 | -4.442
-16.5 | -0.768 | 0.16779 | -0.076 | -4.578
-16 | -0.754 | 0.14606 | -0.086 | -5.162
-15.5 | -1.091 | 0.09995 | -0.094 | -10.912
-15 | -1.158 | 0.08274 | -0.098 | -14
-14.5 | -1.177 | 0.07149 | -0.1 | -16.469
-14 | -1.169 | 0.06236 | -0.103 | -18.747
-13.5 | -1.148 | 0.05475 | -0.105 | -20.974
-13 | -1.119 | 0.0485 | -0.108 | -23.072
-12.5 | -1.083 | 0.04286 | -0.11 | -25.269
-12 | -1.04 | 0.03849 | -0.112 | -27.023
-11.5 | -0.993 | 0.03456 | -0.114 | -28.737
-11 | -0.943 | 0.03225 | -0.117 | -29.241
-10.5 | -0.89 | 0.02923 | -0.118 | -30.454
-10 | -0.835 | 0.02656 | -0.12 | -31.423
-9.5 | -0.777 | 0.02417 | -0.122 | -32.149
-9 | -0.717 | 0.02222 | -0.124 | -32.281
-8.5 | -0.656 | 0.02056 | -0.126 | -31.91
-8 | -0.594 | 0.01907 | -0.127 | -31.133
-7.5 | -0.53 | 0.01774 | -0.129 | -29.879
-7 | -0.465 | 0.01658 | -0.13 | -28.059
-6.5 | -0.4 | 0.01573 | -0.132 | -25.395
-6 | -0.333 | 0.01496 | -0.133 | -22.264
-5.5 | -0.266 | 0.01427 | -0.135 | -18.625
-5 | -0.198 | 0.01365 | -0.136 | -14.504
-4.5 | -0.13 | 0.01109 | -0.137 | -11.692
-4 | -0.061 | 0.01048 | -0.139 | -5.795
-3.5 | 0.009 | 0.0099 | -0.14 | 0.878
-3 | 0.079 | 0.00937 | -0.141 | 8.384
-2.5 | 0.149 | 0.00891 | -0.143 | 16.722
-2 | 0.22 | 0.00846 | -0.144 | 25.961
-1.5 | 0.291 | 0.00811 | -0.145 | 35.883
-1 | 0.362 | 0.00777 | -0.146 | 46.657
-0.5 | 0.434 | 0.00747 | -0.148 | 58.121
0 | 0.523 | 0.00765 | -0.149 | 68.391
0.5 | 0.593 | 0.00778 | -0.15 | 76.214
1 | 0.666 | 0.00798 | -0.151 | 83.439
1.5 | 0.738 | 0.00866 | -0.152 | 85.158
2 | 0.809 | 0.00886 | -0.154 | 91.373
2.5 | 0.88 | 0.00919 | -0.155 | 95.784
3 | 0.951 | 0.01014 | -0.157 | 93.713
3.5 | 1.02 | 0.01119 | -0.16 | 91.166
4 | 1.088 | 0.01172 | -0.161 | 92.803
4.5 | 1.154 | 0.01264 | -0.161 | 91.289
5 | 1.215 | 0.01472 | -0.162 | 82.514
5.5 | 1.272 | 0.01653 | -0.162 | 76.943
6 | 1.323 | 0.01936 | -0.163 | 68.341
6.5 | 1.366 | 0.02174 | -0.163 | 62.818
7 | 1.397 | 0.02356 | -0.164 | 59.301
7.5 | 1.409 | 0.02595 | -0.164 | 54.312
8 | 1.391 | 0.02803 | -0.164 | 49.618
8.5 | 1.305 | 0.03068 | -0.164 | 42.521
9 | 0.866 | 0.03481 | -0.162 | 24.867
9.5 | 0.9 | 0.03659 | -0.162 | 24.605
10 | 0.778 | 0.09249 | -0.068 | 8.412
10.5 | 0.806 | 0.09939 | -0.07 | 8.111
11 | 0.836 | 0.10596 | -0.08 | 7.89
11.5 | 0.864 | 0.11408 | -0.08 | 7.571
12 | 0.892 | 0.11991 | -0.081 | 7.438
12.5 | 0.92 | 0.12546 | -0.084 | 7.335

## 55. Re 2M Mach 0.00 (1)
BIGFOIL.COM POLAR EXPORT
NREL S835
NREL S835 |  |  |  | Cl Max: | 1.5573 | at alpha= | 20 | deg
XFOIL ncrit=9 |  |  |  | L/D Max: | 96.481 | at alpha= | 4 | deg
Re: | 2000000 |  |  | Cd Min: | 0.00601 | at alpha= | 0 | deg
Mach: | 0 |  |  | Cl=0 at alpha= | -3.0448 | deg
|  |  |  | @ Cl=0.1, Cd= | 0.0061366
|  |  |  | @ Cl=0.4, Cd= | 0.0060504
|  |  |  | @ Cl=0.6, Cd= | 0.0065666
alpha (deg) | Cl | Cd | Cm | Cl/Cd
-20 | -1.151 | 0.073 | -0.0985 | -15.7671
-19.5 | -1.1564 | 0.06646 | -0.1019 | -17.3999
-19 | -1.1594 | 0.0601 | -0.1055 | -19.2912
-18.5 | -1.1787 | 0.05534 | -0.1028 | -21.2992
-18 | -1.1893 | 0.04957 | -0.1039 | -23.9923
-17.5 | -1.1833 | 0.04515 | -0.1054 | -26.2082
-17 | -1.1827 | 0.03982 | -0.1077 | -29.7012
-16.5 | -1.1667 | 0.03605 | -0.1098 | -32.3634
-16 | -1.1474 | 0.03205 | -0.1129 | -35.8003
-15.5 | -1.1166 | 0.02889 | -0.1164 | -38.6501
-15 | -1.0853 | 0.02574 | -0.1201 | -42.1639
-14.5 | -1.0743 | 0.0232 | -0.1185 | -46.306
-14 | -1.0456 | 0.02083 | -0.1197 | -50.1968
-13.5 | -1.0055 | 0.01869 | -0.1225 | -53.7988
-13 | -0.954 | 0.01701 | -0.1264 | -56.0847
-12.5 | -0.9012 | 0.01519 | -0.1308 | -59.3285
-12 | -0.8679 | 0.0139 | -0.1303 | -62.4388
-11.5 | -0.8358 | 0.01262 | -0.1292 | -66.2282
-11 | -0.7907 | 0.01152 | -0.1301 | -68.6372
-10.5 | -0.7797 | 0.01051 | -0.1242 | -74.1865
-10 | -0.7389 | 0.00982 | -0.1232 | -75.2444
-9.5 | -0.7005 | 0.00928 | -0.1211 | -75.4849
-9 | -0.6485 | 0.00889 | -0.1213 | -72.9471
-8.5 | -0.5993 | 0.0084 | -0.121 | -71.3452
-8 | -0.5456 | 0.00808 | -0.1213 | -67.5248
-7.5 | -0.4925 | 0.00775 | -0.1214 | -63.5484
-7 | -0.437 | 0.00747 | -0.122 | -58.5007
-6 | -0.3266 | 0.00704 | -0.1227 | -46.392
-5.5 | -0.2708 | 0.0069 | -0.123 | -39.2464
-5 | -0.2158 | 0.00671 | -0.1232 | -32.161
-4 | -0.1053 | 0.00646 | -0.1235 | -16.3003
-3.5 | -0.0498 | 0.00635 | -0.1237 | -7.8425
-3 | 0.0049 | 0.00627 | -0.1236 | 0.7815
-2.5 | 0.0595 | 0.00618 | -0.1235 | 9.6278
-2 | 0.1155 | 0.00612 | -0.1236 | 18.8725
-1.5 | 0.1696 | 0.00605 | -0.1233 | 28.0331
-1 | 0.2224 | 0.00603 | -0.1227 | 36.8823
-0.5 | 0.2748 | 0.00603 | -0.122 | 45.5721
0 | 0.3256 | 0.00601 | -0.1209 | 54.1764
0.5 | 0.3743 | 0.00604 | -0.1193 | 61.9702
1 | 0.4239 | 0.00606 | -0.1179 | 69.9505
1.5 | 0.4734 | 0.00614 | -0.1166 | 77.101
2 | 0.5228 | 0.00627 | -0.1151 | 83.3812
2.5 | 0.5712 | 0.00643 | -0.1135 | 88.8336
3 | 0.6197 | 0.00666 | -0.1119 | 93.048
3.5 | 0.6659 | 0.00696 | -0.1099 | 95.6753
4 | 0.7101 | 0.00736 | -0.1076 | 96.481
4.5 | 0.7501 | 0.00789 | -0.1045 | 95.0697
5 | 0.7878 | 0.00856 | -0.1011 | 92.0327
5.5 | 0.822 | 0.00938 | -0.0971 | 87.6333
6 | 0.8587 | 0.01009 | -0.0937 | 85.1041
6.5 | 0.897 | 0.0108 | -0.0906 | 83.0556
7 | 0.9312 | 0.01163 | -0.0868 | 80.0688
7.5 | 0.967 | 0.01245 | -0.0835 | 77.6707
8 | 1.0019 | 0.0133 | -0.08 | 75.3308
8.5 | 1.0382 | 0.01414 | -0.0769 | 73.4229
9 | 1.0736 | 0.01502 | -0.0737 | 71.478
9.5 | 1.1088 | 0.01595 | -0.0706 | 69.5172
10 | 1.1423 | 0.01698 | -0.0674 | 67.2733
10.5 | 1.1753 | 0.01807 | -0.0643 | 65.0415
11.5 | 1.2393 | 0.02049 | -0.0582 | 60.4832
12 | 1.2701 | 0.02183 | -0.0552 | 58.1814
12.5 | 1.3006 | 0.02327 | -0.0524 | 55.8917
13 | 1.3293 | 0.02486 | -0.0496 | 53.4714
13.5 | 1.3554 | 0.0267 | -0.0467 | 50.764
14 | 1.3825 | 0.02856 | -0.0441 | 48.4069
14.5 | 1.4064 | 0.03072 | -0.0415 | 45.7812
15 | 1.431 | 0.03293 | -0.0392 | 43.4558
15.5 | 1.4507 | 0.03563 | -0.0368 | 40.7157
16 | 1.4724 | 0.03828 | -0.0348 | 38.4639
16.5 | 1.4913 | 0.04128 | -0.033 | 36.1265
18 | 1.5302 | 0.05287 | -0.0289 | 28.9427
18.5 | 1.5415 | 0.0572 | -0.0282 | 26.9493
20 | 1.5573 | 0.07313 | -0.0284 | 21.295

## 56. Re 2M Mach 0.00 (2)
BIGFOIL.COM POLAR EXPORT
NREL S835
NREL S835 |  |  |  | Cl Max: | 1.673 | at alpha= | 14 | deg
JavaFoil+Calcfoil stall+Eppler ext transition |  |  |  | L/D Max: | 145.401 | at alpha= | 3 | deg
Re: | 2000000 |  |  | Cd Min: | 0.0057 | at alpha= | 2.5 | deg
Mach: | 0 |  |  | Cl=0 at alpha= | -3.5645 | deg
|  |  |  | @ Cl=0.1, Cd= | 0.0074381
|  |  |  | @ Cl=0.4, Cd= | 0.0082675
|  |  |  | @ Cl=0.6, Cd= | 0.0058281
alpha (deg) | Cl | Cd | Cm | Cl/Cd
-20 | -1.589 | 0.07094 | -0.08 | -22.405
-19.5 | -1.57 | 0.0659 | -0.082 | -23.819
-19 | -1.547 | 0.0612 | -0.083 | -25.281
-18.5 | -1.52 | 0.0567 | -0.085 | -26.818
-18 | -1.49 | 0.05255 | -0.086 | -28.354
-17.5 | -1.458 | 0.04864 | -0.087 | -29.972
-17 | -1.423 | 0.04502 | -0.089 | -31.619
-16.5 | -1.387 | 0.04157 | -0.09 | -33.356
-16 | -1.347 | 0.03834 | -0.092 | -35.133
-15.5 | -1.306 | 0.03538 | -0.093 | -36.911
-15 | -1.263 | 0.03262 | -0.095 | -38.724
-14.5 | -1.219 | 0.03004 | -0.096 | -40.574
-14 | -1.172 | 0.02764 | -0.098 | -42.415
-13.5 | -1.125 | 0.02552 | -0.099 | -44.071
-13 | -1.076 | 0.02358 | -0.1 | -45.617
-12.5 | -1.026 | 0.02178 | -0.102 | -47.095
-12 | -0.974 | 0.02018 | -0.103 | -48.286
-11.5 | -0.922 | 0.01872 | -0.105 | -49.262
-11 | -0.869 | 0.01739 | -0.106 | -49.981
-10.5 | -0.815 | 0.01614 | -0.107 | -50.496
-10 | -0.76 | 0.01501 | -0.109 | -50.637
-9.5 | -0.704 | 0.01407 | -0.11 | -50.048
-9 | -0.648 | 0.01323 | -0.111 | -48.971
-8.5 | -0.591 | 0.01247 | -0.113 | -47.382
-8 | -0.533 | 0.01177 | -0.114 | -45.317
-7.5 | -0.475 | 0.0111 | -0.115 | -42.799
-7 | -0.416 | 0.01066 | -0.116 | -39.013
-6.5 | -0.357 | 0.01024 | -0.118 | -34.837
-6 | -0.297 | 0.00983 | -0.119 | -30.199
-5.5 | -0.237 | 0.00948 | -0.12 | -24.961
-5 | -0.176 | 0.00752 | -0.121 | -23.434
-4.5 | -0.115 | 0.00731 | -0.122 | -15.755
-4 | -0.054 | 0.00713 | -0.124 | -7.567
-3.5 | 0.008 | 0.007 | -0.125 | 1.103
-3 | 0.07 | 0.00753 | -0.126 | 9.261
-2.5 | 0.132 | 0.00734 | -0.127 | 18.017
-2 | 0.195 | 0.00722 | -0.129 | 27.017
-1.5 | 0.26 | 0.00768 | -0.131 | 33.788
-1 | 0.327 | 0.00841 | -0.133 | 38.846
-0.5 | 0.391 | 0.00828 | -0.134 | 47.198
0 | 0.456 | 0.00819 | -0.135 | 55.666
0.5 | 0.518 | 0.00816 | -0.136 | 63.48
1 | 0.58 | 0.00587 | -0.136 | 98.656
1.5 | 0.642 | 0.00574 | -0.136 | 111.84
2 | 0.705 | 0.00572 | -0.137 | 123.296
2.5 | 0.767 | 0.0057 | -0.138 | 134.472
3 | 0.829 | 0.0057 | -0.138 | 145.401
3.5 | 0.89 | 0.00861 | -0.139 | 103.366
4 | 0.951 | 0.009 | -0.14 | 105.621
4.5 | 1.011 | 0.00975 | -0.14 | 103.659
5 | 1.068 | 0.01061 | -0.141 | 100.724
5.5 | 1.125 | 0.01146 | -0.141 | 98.2
6 | 1.18 | 0.01242 | -0.142 | 95.026
6.5 | 1.234 | 0.01316 | -0.142 | 93.773
7 | 1.285 | 0.01411 | -0.143 | 91.052
7.5 | 1.334 | 0.0151 | -0.143 | 88.363
8 | 1.381 | 0.01618 | -0.144 | 85.333
8.5 | 1.425 | 0.01686 | -0.144 | 84.498
9 | 1.466 | 0.01784 | -0.144 | 82.156
9.5 | 1.503 | 0.01857 | -0.145 | 80.947
10 | 1.538 | 0.01988 | -0.145 | 77.336
10.5 | 1.569 | 0.02069 | -0.145 | 75.841
11 | 1.596 | 0.02152 | -0.145 | 74.169
11.5 | 1.62 | 0.02253 | -0.146 | 71.914
12 | 1.639 | 0.02347 | -0.146 | 69.841
12.5 | 1.654 | 0.02454 | -0.146 | 67.421
13 | 1.665 | 0.02571 | -0.146 | 64.763
13.5 | 1.672 | 0.02694 | -0.146 | 62.074
14 | 1.673 | 0.02836 | -0.146 | 58.994
14.5 | 1.669 | 0.02999 | -0.145 | 55.657
15 | 1.662 | 0.03178 | -0.145 | 52.278
15.5 | 1.651 | 0.03376 | -0.145 | 48.893
16 | 1.635 | 0.03619 | -0.144 | 45.183
16.5 | 1.616 | 0.03888 | -0.143 | 41.565
17 | 1.594 | 0.04216 | -0.142 | 37.797
17.5 | 1.568 | 0.04567 | -0.141 | 34.343
18 | 1.54 | 0.04989 | -0.14 | 30.871
18.5 | 1.509 | 0.05512 | -0.139 | 27.37
19 | 1.477 | 0.06042 | -0.138 | 24.439

## 57. Re 2M Mach 0.00 (3)
BIGFOIL.COM POLAR EXPORT
NREL S835
NREL S835 |  |  |  | Cl Max: | 1.5916 | at alpha= | 20 | deg
NF |  |  |  | L/D Max: | 96.5801 | at alpha= | 3.5 | deg
Re: | 2000000 |  |  | Cd Min: | 0.0061468 | at alpha= | 0 | deg
Mach: | 0 |  |  | Cl=0 at alpha= | -3.0267 | deg
|  |  |  | @ Cl=0.1, Cd= | 0.0062113
|  |  |  | @ Cl=0.4, Cd= | 0.0061707
|  |  |  | @ Cl=0.6, Cd= | 0.0065299
alpha (deg) | Cl | Cd | Cm | Cl/Cd
-20 | -1.2265 | 0.074236 | -0.084642 | -16.5217
-19.5 | -1.2379 | 0.06671 | -0.087903 | -18.5567
-19 | -1.2443 | 0.05984 | -0.091137 | -20.7935
-18.5 | -1.2452 | 0.05364 | -0.094352 | -23.2139
-18 | -1.2403 | 0.048091 | -0.097552 | -25.7911
-17.5 | -1.2299 | 0.043091 | -0.10079 | -28.5426
-17 | -1.2145 | 0.03853 | -0.10412 | -31.5203
-16.5 | -1.1939 | 0.034387 | -0.10758 | -34.7209
-16 | -1.1679 | 0.030666 | -0.11115 | -38.0851
-15.5 | -1.1366 | 0.027337 | -0.11486 | -41.5769
-15 | -1.1006 | 0.024362 | -0.11873 | -45.1764
-14.5 | -1.0607 | 0.021743 | -0.12262 | -48.7858
-14 | -1.0181 | 0.019491 | -0.12633 | -52.2344
-13.5 | -0.97418 | 0.01758 | -0.1296 | -55.4135
-13 | -0.93042 | 0.015951 | -0.1322 | -58.3313
-12.5 | -0.88808 | 0.014546 | -0.13397 | -61.0551
-12 | -0.84844 | 0.013322 | -0.1347 | -63.6874
-11.5 | -0.81326 | 0.012253 | -0.13414 | -66.3736
-11 | -0.78338 | 0.011332 | -0.13216 | -69.1284
-10.5 | -0.75502 | 0.01057 | -0.12944 | -71.4337
-10 | -0.72203 | 0.0099551 | -0.12712 | -72.5291
-9.5 | -0.68211 | 0.0094469 | -0.12561 | -72.2048
-9 | -0.63629 | 0.0090018 | -0.12481 | -70.684
-8.5 | -0.58629 | 0.0085984 | -0.12455 | -68.1863
-8 | -0.53344 | 0.0082298 | -0.12467 | -64.8178
-7.5 | -0.47877 | 0.0078914 | -0.12503 | -60.6692
-7 | -0.42329 | 0.0075792 | -0.12548 | -55.8493
-6.5 | -0.36794 | 0.0072951 | -0.12589 | -50.4368
-6 | -0.31328 | 0.0070455 | -0.12615 | -44.4654
-5.5 | -0.25948 | 0.006835 | -0.12619 | -37.9635
-5 | -0.20655 | 0.0066673 | -0.12601 | -30.9791
-4.5 | -0.15436 | 0.0065425 | -0.12558 | -23.5942
-4 | -0.10244 | 0.0064465 | -0.12503 | -15.8901
-3.5 | -0.050124 | 0.0063633 | -0.12449 | -7.877
-3 | 0.0028248 | 0.0062935 | -0.124 | 0.44884
-2.5 | 0.056238 | 0.0062419 | -0.12355 | 9.0097
-2 | 0.10981 | 0.0062045 | -0.1231 | 17.6987
-1.5 | 0.16342 | 0.0061774 | -0.12265 | 26.4548
-1 | 0.21709 | 0.0061591 | -0.1222 | 35.2467
-0.5 | 0.27082 | 0.0061483 | -0.12173 | 44.0472
0 | 0.32458 | 0.0061468 | -0.12125 | 52.8052
0.5 | 0.37834 | 0.0061584 | -0.12074 | 61.4341
1 | 0.43194 | 0.0061887 | -0.12016 | 69.7946
1.5 | 0.48494 | 0.0062451 | -0.11943 | 77.6516
2 | 0.53683 | 0.0063375 | -0.11846 | 84.7079
2.5 | 0.58739 | 0.0064742 | -0.11719 | 90.7281
3 | 0.63567 | 0.0066875 | -0.11545 | 95.0528
3.5 | 0.68016 | 0.0070424 | -0.11299 | 96.5801
4 | 0.72139 | 0.0075663 | -0.10997 | 95.3428
4.5 | 0.75925 | 0.008302 | -0.10644 | 91.4545
5 | 0.79934 | 0.0090006 | -0.10353 | 88.8094
5.5 | 0.8403 | 0.0096399 | -0.10086 | 87.1687
6 | 0.88094 | 0.010247 | -0.098045 | 85.9675
6.5 | 0.91972 | 0.010912 | -0.094907 | 84.2866
7 | 0.95571 | 0.011728 | -0.091398 | 81.4918
7.5 | 0.98893 | 0.012665 | -0.087495 | 78.0828
8 | 1.0207 | 0.013681 | -0.083437 | 74.6117
8.5 | 1.0534 | 0.014676 | -0.079735 | 71.7808
9 | 1.0877 | 0.015635 | -0.07641 | 69.5674
9.5 | 1.1229 | 0.016597 | -0.073293 | 67.6535
10 | 1.1585 | 0.017571 | -0.070357 | 65.9336
10.5 | 1.1941 | 0.018569 | -0.067545 | 64.3065
11 | 1.2292 | 0.019617 | -0.064779 | 62.6602
11.5 | 1.2633 | 0.02074 | -0.062017 | 60.9107
12 | 1.2961 | 0.021964 | -0.059251 | 59.0104
12.5 | 1.3275 | 0.023312 | -0.05649 | 56.9439
13 | 1.3574 | 0.024805 | -0.053749 | 54.7213
13.5 | 1.3859 | 0.026463 | -0.051049 | 52.37
14 | 1.4129 | 0.028303 | -0.048421 | 49.9223
14.5 | 1.4386 | 0.030343 | -0.045906 | 47.4103
15 | 1.4627 | 0.032598 | -0.043542 | 44.8692
15.5 | 1.485 | 0.035084 | -0.041367 | 42.3274
16 | 1.5054 | 0.037831 | -0.039391 | 39.7928
16.5 | 1.5237 | 0.040894 | -0.037613 | 37.2603
17 | 1.5399 | 0.044316 | -0.036031 | 34.7492
17.5 | 1.5543 | 0.048088 | -0.034628 | 32.3217
18 | 1.5667 | 0.052166 | -0.033354 | 30.0331
18.5 | 1.5768 | 0.056536 | -0.03219 | 27.8902
19 | 1.5843 | 0.061266 | -0.031309 | 25.8597
19.5 | 1.5894 | 0.066531 | -0.031067 | 23.8898
20 | 1.5916 | 0.072475 | -0.031601 | 21.9606

## 58. Re 2M Mach 0.10 (1)
BIGFOIL.COM POLAR EXPORT
NREL S835
NREL S835 |  |  |  | Cl Max: | 1.5417 | at alpha= | 20 | deg
XFOIL ncrit=9 |  |  |  | L/D Max: | 95.9109 | at alpha= | 4 | deg
Re: | 2000000 |  |  | Cd Min: | 0.00604 | at alpha= | 0 | deg
Mach: | 0.1 |  |  | Cl=0 at alpha= | -3.0282 | deg
|  |  |  | @ Cl=0.1, Cd= | 0.0061674
|  |  |  | @ Cl=0.4, Cd= | 0.006071
|  |  |  | @ Cl=0.6, Cd= | 0.006609
alpha (deg) | Cl | Cd | Cm | Cl/Cd
-20 | -1.1297 | 0.07657 | -0.0991 | -14.7538
-19.5 | -1.1337 | 0.07009 | -0.1026 | -16.1749
-19 | -1.1489 | 0.0634 | -0.1044 | -18.1215
-18.5 | -1.1596 | 0.05847 | -0.1037 | -19.8324
-18 | -1.1764 | 0.05199 | -0.105 | -22.6274
-17.5 | -1.1723 | 0.04733 | -0.1065 | -24.7686
-17 | -1.1709 | 0.04205 | -0.1088 | -27.8454
-16.5 | -1.1554 | 0.03819 | -0.1108 | -30.254
-16 | -1.1424 | 0.03362 | -0.1138 | -33.9798
-15.5 | -1.1116 | 0.03041 | -0.1173 | -36.5538
-15 | -1.0838 | 0.02689 | -0.121 | -40.3049
-14.5 | -1.0678 | 0.02442 | -0.12 | -43.7265
-14 | -1.0453 | 0.02171 | -0.1208 | -48.1483
-13.5 | -1.0055 | 0.01955 | -0.1234 | -51.4322
-13 | -0.9576 | 0.01757 | -0.1271 | -54.502
-12.5 | -0.904 | 0.01572 | -0.1317 | -57.5064
-12 | -0.8599 | 0.01442 | -0.1332 | -59.6325
-11.5 | -0.8369 | 0.013 | -0.1305 | -64.3769
-11 | -0.7896 | 0.0119 | -0.1317 | -66.3529
-10.5 | -0.7726 | 0.01082 | -0.1271 | -71.4048
-10 | -0.7395 | 0.01002 | -0.1247 | -73.8024
-9.5 | -0.7035 | 0.00939 | -0.1224 | -74.9201
-9 | -0.6522 | 0.00897 | -0.1223 | -72.709
-8.5 | -0.6031 | 0.00849 | -0.1219 | -71.0365
-8 | -0.5495 | 0.00814 | -0.1221 | -67.5061
-7.5 | -0.4961 | 0.00782 | -0.1222 | -63.4399
-7 | -0.4408 | 0.00752 | -0.1226 | -58.617
-6.5 | -0.3844 | 0.00733 | -0.1231 | -52.442
-6 | -0.3299 | 0.00709 | -0.1233 | -46.5303
-5.5 | -0.2737 | 0.00696 | -0.1236 | -39.3247
-5 | -0.2186 | 0.00675 | -0.1237 | -32.3852
-4.5 | -0.1631 | 0.00666 | -0.1238 | -24.4895
-4 | -0.1079 | 0.00649 | -0.1239 | -16.6256
-3.5 | -0.0519 | 0.00639 | -0.124 | -8.1221
-3 | 0.0031 | 0.00629 | -0.124 | 0.49285
-2 | 0.1138 | 0.00615 | -0.1238 | 18.5041
-1.5 | 0.1684 | 0.00607 | -0.1236 | 27.743
-1 | 0.2215 | 0.00605 | -0.1229 | 36.6116
0 | 0.323 | 0.00604 | -0.1206 | 53.4768
0.5 | 0.3721 | 0.00606 | -0.119 | 61.4026
1 | 0.4227 | 0.00608 | -0.1178 | 69.523
1.5 | 0.4728 | 0.00617 | -0.1164 | 76.6288
2 | 0.5224 | 0.0063 | -0.115 | 82.9206
2.5 | 0.5711 | 0.00648 | -0.1134 | 88.1327
3 | 0.6204 | 0.0067 | -0.1118 | 92.597
3.5 | 0.6669 | 0.007 | -0.1098 | 95.2714
4 | 0.7107 | 0.00741 | -0.1073 | 95.9109
4.5 | 0.751 | 0.00795 | -0.1042 | 94.4654
5 | 0.7889 | 0.00862 | -0.1008 | 91.5197
5.5 | 0.8225 | 0.00945 | -0.0966 | 87.037
6 | 0.8597 | 0.01018 | -0.0932 | 84.4499
6.5 | 0.8975 | 0.01091 | -0.0899 | 82.264
7 | 0.9321 | 0.01174 | -0.0861 | 79.3952
7.5 | 0.9678 | 0.0126 | -0.0827 | 76.8095
8.5 | 1.0386 | 0.01434 | -0.0759 | 72.4268
9 | 1.0736 | 0.01526 | -0.0726 | 70.3539
9.5 | 1.1085 | 0.01623 | -0.0694 | 68.2994
10 | 1.1427 | 0.01727 | -0.0662 | 66.1668
10.5 | 1.1754 | 0.01841 | -0.063 | 63.8457
11 | 1.2074 | 0.01965 | -0.0598 | 61.4453
11.5 | 1.2392 | 0.02095 | -0.0568 | 59.1504
12 | 1.2694 | 0.02238 | -0.0537 | 56.7203
12.5 | 1.2991 | 0.02393 | -0.0508 | 54.2875
13 | 1.3282 | 0.02557 | -0.048 | 51.9437
13.5 | 1.3557 | 0.0274 | -0.0452 | 49.4781
14 | 1.3809 | 0.02947 | -0.0425 | 46.8578
14.5 | 1.4058 | 0.03166 | -0.04 | 44.403
15 | 1.4282 | 0.03413 | -0.0375 | 41.8459
15.5 | 1.448 | 0.03694 | -0.0352 | 39.1987
16 | 1.4691 | 0.03976 | -0.0333 | 36.9492
17 | 1.5008 | 0.04678 | -0.0299 | 32.0821
17.5 | 1.5116 | 0.05101 | -0.0287 | 29.6334
18 | 1.525 | 0.05518 | -0.0279 | 27.6368
18.5 | 1.5341 | 0.05996 | -0.0274 | 25.5854
19 | 1.5373 | 0.06522 | -0.0268 | 23.571
20 | 1.5417 | 0.0775 | -0.0285 | 19.8929

## 59. Re 2M Mach 0.10 (2)
BIGFOIL.COM POLAR EXPORT
NREL S835
NREL S835 |  |  |  | Cl Max: | 1.659 | at alpha= | 13.5 | deg
JavaFoil+Calcfoil stall+Eppler ext transition |  |  |  | L/D Max: | 145.202 | at alpha= | 3 | deg
Re: | 2000000 |  |  | Cd Min: | 0.00569 | at alpha= | 2 | deg
Mach: | 0.1 |  |  | Cl=0 at alpha= | -3.5645 | deg
|  |  |  | @ Cl=0.1, Cd= | 0.0074848
|  |  |  | @ Cl=0.4, Cd= | 0.0082768
|  |  |  | @ Cl=0.6, Cd= | 0.0058466
alpha (deg) | Cl | Cd | Cm | Cl/Cd
-20 | -1.584 | 0.07293 | -0.08 | -21.715
-19.5 | -1.566 | 0.06768 | -0.082 | -23.132
-19 | -1.545 | 0.06273 | -0.083 | -24.62
-18.5 | -1.519 | 0.05811 | -0.085 | -26.137
-18 | -1.49 | 0.05384 | -0.086 | -27.67
-17.5 | -1.458 | 0.0498 | -0.088 | -29.281
-17 | -1.425 | 0.04604 | -0.089 | -30.943
-16.5 | -1.388 | 0.04248 | -0.091 | -32.681
-16 | -1.349 | 0.03918 | -0.092 | -34.431
-15.5 | -1.308 | 0.0361 | -0.094 | -36.243
-15 | -1.266 | 0.03328 | -0.095 | -38.031
-14.5 | -1.222 | 0.03063 | -0.096 | -39.894
-14 | -1.176 | 0.02815 | -0.098 | -41.769
-13.5 | -1.128 | 0.02598 | -0.099 | -43.411
-13 | -1.079 | 0.02399 | -0.101 | -44.971
-12.5 | -1.029 | 0.02215 | -0.102 | -46.466
-12 | -0.978 | 0.02052 | -0.104 | -47.653
-11.5 | -0.925 | 0.01902 | -0.105 | -48.656
-11 | -0.872 | 0.01765 | -0.106 | -49.41
-10.5 | -0.818 | 0.01637 | -0.108 | -49.959
-10 | -0.763 | 0.01524 | -0.109 | -50.086
-9.5 | -0.707 | 0.01426 | -0.11 | -49.6
-9 | -0.651 | 0.01339 | -0.112 | -48.575
-8.5 | -0.593 | 0.01262 | -0.113 | -47.004
-8 | -0.535 | 0.0119 | -0.114 | -44.973
-7.5 | -0.477 | 0.01121 | -0.116 | -42.54
-7 | -0.418 | 0.01076 | -0.117 | -38.822
-6.5 | -0.358 | 0.01033 | -0.118 | -34.672
-6 | -0.298 | 0.00991 | -0.119 | -30.078
-5.5 | -0.238 | 0.00956 | -0.121 | -24.861
-5 | -0.177 | 0.00924 | -0.122 | -19.135
-4.5 | -0.116 | 0.00736 | -0.123 | -15.717
-4 | -0.054 | 0.00718 | -0.124 | -7.547
-3.5 | 0.008 | 0.00707 | -0.125 | 1.097
-3 | 0.07 | 0.00758 | -0.127 | 9.234
-2.5 | 0.133 | 0.00738 | -0.128 | 17.979
-2 | 0.196 | 0.00726 | -0.129 | 26.97
-1.5 | 0.26 | 0.00778 | -0.131 | 33.45
-1 | 0.329 | 0.00843 | -0.134 | 38.962
-0.5 | 0.393 | 0.00828 | -0.135 | 47.409
0 | 0.458 | 0.00825 | -0.135 | 55.554
0.5 | 0.521 | 0.00822 | -0.136 | 63.369
1 | 0.582 | 0.0059 | -0.136 | 98.763
1.5 | 0.646 | 0.00571 | -0.137 | 112.963
2 | 0.708 | 0.00569 | -0.138 | 124.427
2.5 | 0.771 | 0.00574 | -0.138 | 134.186
3 | 0.833 | 0.00574 | -0.139 | 145.202
3.5 | 0.895 | 0.00865 | -0.14 | 103.371
4 | 0.955 | 0.00908 | -0.14 | 105.172
4.5 | 1.015 | 0.0098 | -0.141 | 103.605
5 | 1.073 | 0.01075 | -0.141 | 99.871
5.5 | 1.13 | 0.01159 | -0.142 | 97.549
6 | 1.186 | 0.01254 | -0.142 | 94.526
6.5 | 1.239 | 0.01331 | -0.143 | 93.065
7 | 1.29 | 0.01425 | -0.143 | 90.546
7.5 | 1.339 | 0.01527 | -0.144 | 87.704
8 | 1.385 | 0.01632 | -0.144 | 84.889
8.5 | 1.429 | 0.01703 | -0.145 | 83.882
9 | 1.469 | 0.01803 | -0.145 | 81.487
9.5 | 1.506 | 0.0188 | -0.145 | 80.12
10 | 1.539 | 0.02013 | -0.146 | 76.466
10.5 | 1.569 | 0.02095 | -0.146 | 74.914
11 | 1.595 | 0.02191 | -0.146 | 72.817
11.5 | 1.617 | 0.02286 | -0.146 | 70.758
12 | 1.634 | 0.0239 | -0.147 | 68.388
12.5 | 1.647 | 0.02498 | -0.147 | 65.921
13 | 1.655 | 0.02618 | -0.147 | 63.214
13.5 | 1.659 | 0.02751 | -0.147 | 60.295
14 | 1.655 | 0.02907 | -0.146 | 56.94
14.5 | 1.648 | 0.03076 | -0.146 | 53.594
15 | 1.637 | 0.03271 | -0.146 | 50.048
15.5 | 1.621 | 0.03492 | -0.145 | 46.434
16 | 1.601 | 0.03747 | -0.144 | 42.734
16.5 | 1.577 | 0.04068 | -0.143 | 38.768
17 | 1.55 | 0.04408 | -0.143 | 35.171
17.5 | 1.519 | 0.04832 | -0.141 | 31.44
18 | 1.486 | 0.05318 | -0.14 | 27.935
18.5 | 1.449 | 0.05913 | -0.138 | 24.501

## 60. Re 2M Mach 0.25 (1)
BIGFOIL.COM POLAR EXPORT
NREL S835
NREL S835 |  |  |  | Cl Max: | 1.4703 | at alpha= | 18 | deg
XFOIL ncrit=9 |  |  |  | L/D Max: | 92.7403 | at alpha= | 4 | deg
Re: | 2000000 |  |  | Cd Min: | 0.00614 | at alpha= | -0.5 | deg
Mach: | 0.25 |  |  | Cl=0 at alpha= | -2.9262 | deg
|  |  |  | @ Cl=0.1, Cd= | 0.0063141
|  |  |  | @ Cl=0.4, Cd= | 0.0062279
|  |  |  | @ Cl=0.6, Cd= | 0.0067973
alpha (deg) | Cl | Cd | Cm | Cl/Cd
-20 | -1.0229 | 0.09443 | -0.1021 | -10.8324
-19.5 | -1.0352 | 0.08664 | -0.1063 | -11.9483
-19 | -1.0543 | 0.08066 | -0.1057 | -13.0709
-18.5 | -1.0758 | 0.07338 | -0.1074 | -14.6607
-18 | -1.0801 | 0.06759 | -0.1091 | -15.9802
-17.5 | -1.0962 | 0.06059 | -0.1114 | -18.0921
-17 | -1.0924 | 0.05538 | -0.1135 | -19.7255
-16.5 | -1.1007 | 0.04881 | -0.1164 | -22.5507
-16 | -1.0883 | 0.04432 | -0.1186 | -24.5555
-15.5 | -1.0787 | 0.03906 | -0.122 | -27.6165
-15 | -1.0544 | 0.03493 | -0.1256 | -30.1861
-14.5 | -1.0293 | 0.03085 | -0.1294 | -33.3647
-14 | -1.0246 | 0.02777 | -0.127 | -36.8959
-13.5 | -0.9988 | 0.02459 | -0.1287 | -40.6181
-13 | -0.9619 | 0.02176 | -0.1317 | -44.205
-12.5 | -0.9124 | 0.01954 | -0.1355 | -46.694
-12 | -0.8593 | 0.01725 | -0.1403 | -49.8145
-11.5 | -0.8303 | 0.01571 | -0.1387 | -52.8517
-11 | -0.7929 | 0.014 | -0.1389 | -56.6357
-10.5 | -0.744 | 0.01267 | -0.1403 | -58.7214
-10 | -0.7234 | 0.0115 | -0.1359 | -62.9043
-9.5 | -0.684 | 0.01046 | -0.1346 | -65.392
-9 | -0.668 | 0.00955 | -0.1287 | -69.9476
-8.5 | -0.6186 | 0.00912 | -0.1278 | -67.8289
-8 | -0.5684 | 0.00855 | -0.1272 | -66.4795
-7.5 | -0.5152 | 0.00823 | -0.1267 | -62.6002
-7 | -0.4604 | 0.00788 | -0.1266 | -58.4264
-6.5 | -0.4041 | 0.00762 | -0.1266 | -53.0315
-6 | -0.3475 | 0.00742 | -0.1265 | -46.8329
-5.5 | -0.2916 | 0.0072 | -0.1264 | -40.5
-5 | -0.2343 | 0.00704 | -0.1264 | -33.2812
-4.5 | -0.1779 | 0.00685 | -0.1264 | -25.9708
-4 | -0.1217 | 0.00673 | -0.1261 | -18.0832
-3.5 | -0.0656 | 0.0066 | -0.1258 | -9.9394
-3 | -0.0083 | 0.00647 | -0.1258 | -1.2828
-2.5 | 0.0479 | 0.0064 | -0.1254 | 7.4844
-2 | 0.1025 | 0.00631 | -0.1247 | 16.2441
-1.5 | 0.1591 | 0.00624 | -0.1244 | 25.4968
-1 | 0.2136 | 0.00618 | -0.1236 | 34.5631
-0.5 | 0.2634 | 0.00614 | -0.1218 | 42.899
0 | 0.3127 | 0.00616 | -0.1199 | 50.763
0.5 | 0.3642 | 0.00618 | -0.1184 | 58.932
1 | 0.4165 | 0.00625 | -0.1171 | 66.64
1.5 | 0.4685 | 0.00636 | -0.1157 | 73.6635
2 | 0.5212 | 0.00649 | -0.1144 | 80.3082
2.5 | 0.5737 | 0.00667 | -0.113 | 86.012
3 | 0.6233 | 0.00691 | -0.1111 | 90.2026
3.5 | 0.6697 | 0.00725 | -0.1086 | 92.3724
4 | 0.7141 | 0.0077 | -0.1058 | 92.7403
4.5 | 0.7569 | 0.00824 | -0.1027 | 91.8568
5.5 | 0.8276 | 0.00986 | -0.0941 | 83.9351
6 | 0.8623 | 0.01073 | -0.0898 | 80.3635
6.5 | 0.9013 | 0.01149 | -0.0863 | 78.4421
7 | 0.9355 | 0.01244 | -0.0821 | 75.201
7.5 | 0.971 | 0.0134 | -0.0782 | 72.4627
8 | 1.0048 | 0.01444 | -0.0742 | 69.5845
8.5 | 1.0401 | 0.01549 | -0.0705 | 67.1465
9 | 1.0752 | 0.01659 | -0.0669 | 64.8101
9.5 | 1.1087 | 0.01782 | -0.0632 | 62.2166
10.5 | 1.1751 | 0.02051 | -0.0562 | 57.294
11 | 1.2068 | 0.02203 | -0.0528 | 54.7798
11.5 | 1.2378 | 0.0237 | -0.0495 | 52.2278
12 | 1.2674 | 0.02552 | -0.0462 | 49.663
12.5 | 1.2952 | 0.02757 | -0.043 | 46.9786
13 | 1.3223 | 0.02979 | -0.0401 | 44.3874
13.5 | 1.3481 | 0.0322 | -0.0372 | 41.8665
14 | 1.371 | 0.03497 | -0.0345 | 39.205
14.5 | 1.3927 | 0.03798 | -0.032 | 36.6693
15 | 1.413 | 0.04126 | -0.0299 | 34.2462
16 | 1.44 | 0.04961 | -0.0263 | 29.0264
16.5 | 1.4523 | 0.05426 | -0.0252 | 26.7656
17 | 1.4623 | 0.05941 | -0.0247 | 24.6137
17.5 | 1.468 | 0.06524 | -0.0246 | 22.5015
18 | 1.4703 | 0.07182 | -0.0253 | 20.472
18.5 | 1.4675 | 0.07929 | -0.0268 | 18.508
19 | 1.4581 | 0.08803 | -0.0293 | 16.5637
19.5 | 1.4456 | 0.09752 | -0.0328 | 14.8236
20 | 1.4277 | 0.10803 | -0.0373 | 13.2158

## 61. Re 2M Mach 0.25 (2)
BIGFOIL.COM POLAR EXPORT
NREL S835
NREL S835 |  |  |  | Cl Max: | 1.584 | at alpha= | 12 | deg
JavaFoil+Calcfoil stall+Eppler ext transition |  |  |  | L/D Max: | 135.574 | at alpha= | 2.5 | deg
Re: | 2000000 |  |  | Cd Min: | 0.00584 | at alpha= | 2 | deg
Mach: | 0.25 |  |  | Cl=0 at alpha= | -3.5635 | deg
|  |  |  | @ Cl=0.1, Cd= | 0.0071475
|  |  |  | @ Cl=0.4, Cd= | 0.0085558
|  |  |  | @ Cl=0.6, Cd= | 0.0059666
alpha (deg) | Cl | Cd | Cm | Cl/Cd
-20 | -1.532 | 0.0855 | -0.081 | -17.919
-19.5 | -1.526 | 0.07894 | -0.083 | -19.336
-19 | -1.516 | 0.07287 | -0.084 | -20.806
-18.5 | -1.5 | 0.06719 | -0.086 | -22.32
-18 | -1.478 | 0.06176 | -0.087 | -23.932
-17.5 | -1.453 | 0.0568 | -0.089 | -25.581
-17 | -1.425 | 0.05237 | -0.09 | -27.2
-16.5 | -1.393 | 0.04815 | -0.092 | -28.929
-16 | -1.357 | 0.0442 | -0.094 | -30.705
-15.5 | -1.319 | 0.04055 | -0.095 | -32.531
-15 | -1.279 | 0.03725 | -0.097 | -34.326
-14.5 | -1.237 | 0.03415 | -0.098 | -36.207
-14 | -1.192 | 0.03128 | -0.1 | -38.102
-13.5 | -1.145 | 0.0287 | -0.101 | -39.892
-13 | -1.096 | 0.02641 | -0.103 | -41.517
-12.5 | -1.047 | 0.02432 | -0.104 | -43.043
-12 | -0.995 | 0.02248 | -0.106 | -44.286
-11.5 | -0.943 | 0.02073 | -0.107 | -45.474
-11 | -0.889 | 0.01918 | -0.109 | -46.371
-10.5 | -0.835 | 0.01776 | -0.11 | -46.983
-10 | -0.779 | 0.01646 | -0.112 | -47.325
-9.5 | -0.722 | 0.0153 | -0.113 | -47.216
-9 | -0.665 | 0.01435 | -0.114 | -46.318
-8.5 | -0.606 | 0.01349 | -0.116 | -44.959
-8 | -0.547 | 0.01268 | -0.117 | -43.184
-7.5 | -0.488 | 0.01193 | -0.118 | -40.885
-7 | -0.427 | 0.01136 | -0.12 | -37.631
-6.5 | -0.366 | 0.01088 | -0.121 | -33.678
-6 | -0.305 | 0.01044 | -0.122 | -29.222
-5.5 | -0.243 | 0.01002 | -0.123 | -24.272
-5 | -0.181 | 0.0097 | -0.125 | -18.663
-4.5 | -0.118 | 0.00936 | -0.126 | -12.653
-4 | -0.055 | 0.00747 | -0.127 | -7.425
-3.5 | 0.008 | 0.00734 | -0.128 | 1.081
-3 | 0.072 | 0.0072 | -0.13 | 9.949
-2.5 | 0.136 | 0.00708 | -0.131 | 19.163
-2 | 0.2 | 0.00758 | -0.132 | 26.446
-1.5 | 0.265 | 0.00746 | -0.133 | 35.601
-1 | 0.331 | 0.008 | -0.135 | 41.407
-0.5 | 0.403 | 0.00858 | -0.138 | 46.997
0 | 0.469 | 0.00629 | -0.139 | 74.679
0.5 | 0.533 | 0.00609 | -0.139 | 87.557
1 | 0.598 | 0.00597 | -0.14 | 100.244
1.5 | 0.663 | 0.00586 | -0.141 | 113.082
2 | 0.727 | 0.00584 | -0.142 | 124.487
2.5 | 0.791 | 0.00584 | -0.142 | 135.574
3 | 0.855 | 0.00867 | -0.143 | 98.63
3.5 | 0.918 | 0.00895 | -0.144 | 102.582
4 | 0.98 | 0.00943 | -0.144 | 103.972
4.5 | 1.042 | 0.01031 | -0.145 | 101.04
5 | 1.101 | 0.01141 | -0.145 | 96.455
5.5 | 1.158 | 0.01223 | -0.146 | 94.729
6 | 1.214 | 0.01312 | -0.146 | 92.542
6.5 | 1.267 | 0.01404 | -0.147 | 90.296
7 | 1.318 | 0.01502 | -0.147 | 87.725
7.5 | 1.365 | 0.01655 | -0.148 | 82.478
8 | 1.409 | 0.01727 | -0.148 | 81.574
8.5 | 1.449 | 0.01837 | -0.148 | 78.871
9 | 1.485 | 0.01919 | -0.149 | 77.389
9.5 | 1.516 | 0.02061 | -0.149 | 73.518
10 | 1.541 | 0.02162 | -0.149 | 71.296
10.5 | 1.562 | 0.02267 | -0.15 | 68.916
11 | 1.576 | 0.02381 | -0.15 | 66.201
11.5 | 1.583 | 0.02503 | -0.15 | 63.249
12 | 1.584 | 0.02637 | -0.15 | 60.065
12.5 | 1.577 | 0.02792 | -0.15 | 56.503
13 | 1.562 | 0.02957 | -0.15 | 52.808
13.5 | 1.538 | 0.03164 | -0.149 | 48.602
14 | 1.507 | 0.03405 | -0.149 | 44.265
14.5 | 1.468 | 0.03695 | -0.148 | 39.743
15 | 1.422 | 0.04051 | -0.147 | 35.107
15.5 | 1.369 | 0.04485 | -0.145 | 30.517
16 | 1.307 | 0.05092 | -0.143 | 25.663
16.5 | 1.234 | 0.06057 | -0.14 | 20.369
17 | 1.151 | 0.07497 | -0.135 | 15.358

## 62. Re 2M Mach 0.50 (1)
BIGFOIL.COM POLAR EXPORT
NREL S835
NREL S835 |  |  |  | Cl Max: | 1.2375 | at alpha= | 12.5 | deg
XFOIL ncrit=9 |  |  |  | L/D Max: | 80.0943 | at alpha= | 3.5 | deg
Re: | 2000000 |  |  | Cd Min: | 0.00687 | at alpha= | -0.5 | deg
Mach: | 0.5 |  |  | Cl=0 at alpha= | -2.1971 | deg
|  |  |  | @ Cl=0.1, Cd= | 0.006965
|  |  |  | @ Cl=0.4, Cd= | 0.0070887
|  |  |  | @ Cl=0.6, Cd= | 0.0077861
alpha (deg) | Cl | Cd | Cm | Cl/Cd
-18.5 | -0.7951 | 0.12373 | -0.116 | -6.4261
-18 | -0.7983 | 0.1161 | -0.1203 | -6.876
-17.5 | -0.7981 | 0.10891 | -0.1242 | -7.3281
-17 | -0.7992 | 0.1017 | -0.1282 | -7.8584
-16.5 | -0.8031 | 0.09424 | -0.1324 | -8.5219
-16 | -0.8025 | 0.0872 | -0.1365 | -9.203
-15.5 | -0.8092 | 0.07985 | -0.1404 | -10.134
-15 | -0.8056 | 0.07354 | -0.1438 | -10.9546
-14.5 | -0.8094 | 0.0663 | -0.1484 | -12.2081
-14 | -0.8203 | 0.06131 | -0.1464 | -13.3795
-13.5 | -0.8253 | 0.05468 | -0.1494 | -15.0933
-13 | -0.8107 | 0.04934 | -0.1523 | -16.4309
-12.5 | -0.8035 | 0.04328 | -0.1561 | -18.5652
-12 | -0.7763 | 0.03855 | -0.1598 | -20.1375
-11.5 | -0.7515 | 0.03345 | -0.1643 | -22.4664
-11 | -0.71 | 0.02927 | -0.1693 | -24.2569
-10.5 | -0.7065 | 0.02615 | -0.1651 | -27.0172
-10 | -0.6604 | 0.0227 | -0.169 | -29.0925
-9.5 | -0.6022 | 0.02019 | -0.1726 | -29.8266
-9 | -0.5892 | 0.01766 | -0.1685 | -33.3635
-8.5 | -0.5393 | 0.0159 | -0.1686 | -33.9182
-8 | -0.5161 | 0.01387 | -0.1648 | -37.2098
-7.5 | -0.4872 | 0.01255 | -0.1602 | -38.8207
-7 | -0.46 | 0.01122 | -0.1555 | -40.9982
-6.5 | -0.4477 | 0.01013 | -0.1477 | -44.1955
-6 | -0.4125 | 0.00943 | -0.1433 | -43.7434
-5.5 | -0.3685 | 0.00883 | -0.1398 | -41.7327
-4.5 | -0.2595 | 0.00816 | -0.1349 | -31.8015
-4 | -0.2029 | 0.00787 | -0.1328 | -25.7814
-3.5 | -0.1513 | 0.00764 | -0.1295 | -19.8037
-3 | -0.0985 | 0.00742 | -0.1265 | -13.2749
-2.5 | -0.0372 | 0.00722 | -0.1252 | -5.1524
-2 | 0.0242 | 0.00708 | -0.1239 | 3.4181
-1.5 | 0.0842 | 0.00698 | -0.1223 | 12.063
-1 | 0.1474 | 0.00692 | -0.1212 | 21.3006
-0.5 | 0.2119 | 0.00687 | -0.1205 | 30.8443
0 | 0.2737 | 0.0069 | -0.1192 | 39.6667
0.5 | 0.3344 | 0.007 | -0.1176 | 47.7714
1 | 0.3959 | 0.00708 | -0.1161 | 55.9181
1.5 | 0.4575 | 0.00721 | -0.1146 | 63.4535
2 | 0.5166 | 0.00741 | -0.1125 | 69.7166
2.5 | 0.5747 | 0.00763 | -0.1103 | 75.3211
3 | 0.6298 | 0.00797 | -0.1074 | 79.0213
3.5 | 0.6792 | 0.00848 | -0.1035 | 80.0943
4 | 0.7258 | 0.00911 | -0.0992 | 79.6707
4.5 | 0.766 | 0.00998 | -0.0938 | 76.7535
5 | 0.8038 | 0.01101 | -0.0883 | 73.0064
5.5 | 0.8383 | 0.0122 | -0.0824 | 68.7131
6 | 0.8725 | 0.01353 | -0.0766 | 64.4863
6.5 | 0.9075 | 0.01494 | -0.0711 | 60.743
7 | 0.943 | 0.01648 | -0.0659 | 57.2209
7.5 | 0.9746 | 0.0183 | -0.0605 | 53.2568
8.5 | 1.0411 | 0.02233 | -0.0508 | 46.6234
9 | 1.0739 | 0.02463 | -0.0462 | 43.6013
9.5 | 1.1057 | 0.02716 | -0.0419 | 40.7106
10 | 1.1375 | 0.02991 | -0.0378 | 38.0308
10.5 | 1.1668 | 0.03302 | -0.0339 | 35.3362
11 | 1.1929 | 0.03659 | -0.0303 | 32.6018
11.5 | 1.2152 | 0.04068 | -0.0269 | 29.8722
12 | 1.2305 | 0.04564 | -0.0241 | 26.961
12.5 | 1.2375 | 0.05164 | -0.022 | 23.964
13 | 1.2359 | 0.05887 | -0.0211 | 20.9937
13.5 | 1.2266 | 0.06739 | -0.0216 | 18.2015
14.5 | 1.1899 | 0.08831 | -0.0278 | 13.4741
15 | 1.1668 | 0.1003 | -0.0334 | 11.6331
15.5 | 1.1414 | 0.11318 | -0.0404 | 10.0848
16 | 1.1151 | 0.12664 | -0.0487 | 8.8053
16.5 | 1.0895 | 0.14036 | -0.0576 | 7.7622
17 | 1.0665 | 0.15409 | -0.067 | 6.9213
17.5 | 1.0465 | 0.1678 | -0.0767 | 6.2366

## 63. Re 2M Mach 0.50 (2)
BIGFOIL.COM POLAR EXPORT
NREL S835
NREL S835 |  |  |  | Cl Max: | 1.412 | at alpha= | 7.5 | deg
JavaFoil+Calcfoil stall+Eppler ext transition |  |  |  | L/D Max: | 115.37 | at alpha= | 0.5 | deg
Re: | 2000000 |  |  | Cd Min: | 0.00471 | at alpha= | 0 | deg
Mach: | 0.5 |  |  | Cl=0 at alpha= | -3.5643 | deg
|  |  |  | @ Cl=0.1, Cd= | 0.0094861
|  |  |  | @ Cl=0.4, Cd= | 0.00546
|  |  |  | @ Cl=0.6, Cd= | 0.0053508
alpha (deg) | Cl | Cd | Cm | Cl/Cd
-19.5 | -0.94 | 0.1828 | -0.07 | -5.144
-19 | -0.92 | 0.17668 | -0.076 | -5.206
-18.5 | -0.882 | 0.17476 | -0.072 | -5.047
-18 | -0.849 | 0.16932 | -0.07 | -5.015
-17.5 | -0.835 | 0.15793 | -0.08 | -5.289
-17 | -0.795 | 0.1549 | -0.074 | -5.135
-16.5 | -0.785 | 0.13864 | -0.086 | -5.659
-16 | -0.76 | 0.12944 | -0.089 | -5.868
-15.5 | -1.098 | 0.08904 | -0.097 | -12.337
-15 | -1.166 | 0.07403 | -0.1 | -15.756
-14.5 | -1.185 | 0.06383 | -0.103 | -18.571
-14 | -1.177 | 0.05584 | -0.105 | -21.077
-13.5 | -1.156 | 0.04902 | -0.108 | -23.582
-13 | -1.126 | 0.04355 | -0.11 | -25.862
-12.5 | -1.09 | 0.03879 | -0.112 | -28.096
-12 | -1.047 | 0.03467 | -0.114 | -30.197
-11.5 | -0.999 | 0.03137 | -0.116 | -31.852
-11 | -0.949 | 0.02838 | -0.118 | -33.433
-10.5 | -0.895 | 0.02569 | -0.12 | -34.858
-10 | -0.84 | 0.02337 | -0.121 | -35.921
-9.5 | -0.781 | 0.0213 | -0.123 | -36.672
-9 | -0.721 | 0.01953 | -0.125 | -36.932
-8.5 | -0.66 | 0.01793 | -0.127 | -36.809
-8 | -0.597 | 0.01666 | -0.128 | -35.832
-7.5 | -0.533 | 0.01554 | -0.13 | -34.286
-7 | -0.468 | 0.01447 | -0.131 | -32.326
-6.5 | -0.402 | 0.01357 | -0.133 | -29.627
-6 | -0.335 | 0.01291 | -0.134 | -25.96
-5.5 | -0.267 | 0.01233 | -0.136 | -21.686
-5 | -0.199 | 0.01182 | -0.137 | -16.853
-4.5 | -0.13 | 0.01132 | -0.139 | -11.518
-4 | -0.061 | 0.01092 | -0.14 | -5.588
-3.5 | 0.009 | 0.01055 | -0.141 | 0.829
-3 | 0.079 | 0.01019 | -0.143 | 7.754
-2.5 | 0.15 | 0.00781 | -0.144 | 19.162
-2 | 0.221 | 0.00745 | -0.145 | 29.653
-1.5 | 0.292 | 0.00711 | -0.146 | 41.119
-1 | 0.364 | 0.00554 | -0.147 | 65.743
-0.5 | 0.436 | 0.00538 | -0.149 | 81.053
0 | 0.524 | 0.00471 | -0.15 | 111.14
0.5 | 0.594 | 0.00515 | -0.151 | 115.37
1 | 0.666 | 0.00756 | -0.152 | 88.177
1.5 | 0.738 | 0.00791 | -0.154 | 93.369
2 | 0.81 | 0.00934 | -0.158 | 86.684
2.5 | 0.881 | 0.00956 | -0.159 | 92.115
3 | 0.951 | 0.00996 | -0.159 | 95.543
3.5 | 1.021 | 0.01049 | -0.16 | 97.271
4 | 1.088 | 0.01174 | -0.161 | 92.667
4.5 | 1.154 | 0.01297 | -0.161 | 88.939
5 | 1.215 | 0.01421 | -0.162 | 85.503
5.5 | 1.273 | 0.01556 | -0.162 | 81.77
6 | 1.325 | 0.01703 | -0.163 | 77.796
6.5 | 1.368 | 0.01913 | -0.163 | 71.505
7 | 1.399 | 0.02077 | -0.164 | 67.372
7.5 | 1.412 | 0.02293 | -0.164 | 61.584
8 | 1.395 | 0.02469 | -0.165 | 56.5
8.5 | 1.309 | 0.027 | -0.165 | 48.473
9 | 0.878 | 0.03018 | -0.164 | 29.103
9.5 | 0.909 | 0.03154 | -0.164 | 28.828
10 | 0.779 | 0.08421 | -0.072 | 9.246
10.5 | 0.807 | 0.09003 | -0.074 | 8.963
11 | 0.84 | 0.09509 | -0.091 | 8.837
11.5 | 0.864 | 0.10162 | -0.082 | 8.507
12 | 0.893 | 0.106 | -0.084 | 8.423
12.5 | 0.922 | 0.11015 | -0.087 | 8.366

## 64. Re 3M Mach 0.00 (1)
BIGFOIL.COM POLAR EXPORT
NREL S835
NREL S835 |  |  |  | Cl Max: | 1.6172 | at alpha= | 19.5 | deg
XFOIL ncrit=9 |  |  |  | L/D Max: | 98.8348 | at alpha= | 3.5 | deg
Re: | 3000000 |  |  | Cd Min: | 0.00556 | at alpha= | -1 | deg
Mach: | 0 |  |  | Cl=0 at alpha= | -3.057 | deg
|  |  |  | @ Cl=0.1, Cd= | 0.0056588
|  |  |  | @ Cl=0.4, Cd= | 0.0056326
|  |  |  | @ Cl=0.6, Cd= | 0.0062467
alpha (deg) | Cl | Cd | Cm | Cl/Cd
-20 | -1.1676 | 0.06453 | -0.1098 | -18.0939
-19.5 | -1.1754 | 0.05884 | -0.1113 | -19.9762
-19 | -1.1831 | 0.05296 | -0.1133 | -22.3395
-18.5 | -1.1822 | 0.04784 | -0.1154 | -24.7115
-18 | -1.1835 | 0.04251 | -0.1176 | -27.8405
-17.5 | -1.1721 | 0.03825 | -0.1199 | -30.6431
-17 | -1.1597 | 0.0342 | -0.122 | -33.9094
-16.5 | -1.1424 | 0.0306 | -0.1241 | -37.3333
-16 | -1.1187 | 0.0275 | -0.1263 | -40.68
-15.5 | -1.0934 | 0.02454 | -0.1286 | -44.5558
-15 | -1.075 | 0.02209 | -0.1282 | -48.6646
-14.5 | -1.0461 | 0.01959 | -0.1298 | -53.3997
-14 | -1.0008 | 0.01773 | -0.1332 | -56.4467
-13.5 | -0.9573 | 0.0158 | -0.1363 | -60.5886
-13 | -0.915 | 0.0143 | -0.1382 | -63.986
-12.5 | -0.8939 | 0.01298 | -0.1355 | -68.8675
-12 | -0.8628 | 0.01179 | -0.1341 | -73.1807
-11.5 | -0.834 | 0.01076 | -0.132 | -77.5093
-11 | -0.8181 | 0.00973 | -0.1271 | -84.0802
-10.5 | -0.7926 | 0.00904 | -0.1234 | -87.677
-10 | -0.7516 | 0.00853 | -0.1218 | -88.1125
-9.5 | -0.7018 | 0.00811 | -0.1217 | -86.5351
-9 | -0.6523 | 0.00775 | -0.1214 | -84.1677
-8.5 | -0.5991 | 0.00742 | -0.1216 | -80.7412
-8 | -0.5453 | 0.00718 | -0.1219 | -75.9471
-7.5 | -0.4917 | 0.00691 | -0.1221 | -71.1577
-7 | -0.4363 | 0.00678 | -0.1224 | -64.351
-6.5 | -0.3823 | 0.00656 | -0.1226 | -58.2774
-6 | -0.3273 | 0.00644 | -0.1228 | -50.823
-5.5 | -0.2717 | 0.00629 | -0.1231 | -43.1955
-5 | -0.2158 | 0.00615 | -0.1234 | -35.0894
-4.5 | -0.1607 | 0.00604 | -0.1235 | -26.606
-4 | -0.106 | 0.00595 | -0.1235 | -17.8151
-3.5 | -0.0497 | 0.00584 | -0.1238 | -8.5103
-3 | 0.0064 | 0.00577 | -0.124 | 1.1092
-2.5 | 0.0611 | 0.00568 | -0.1239 | 10.757
-2 | 0.1161 | 0.00565 | -0.1238 | 20.5487
-1.5 | 0.1717 | 0.00558 | -0.1238 | 30.7706
-1 | 0.2253 | 0.00556 | -0.1234 | 40.5216
-0.5 | 0.2778 | 0.00558 | -0.1227 | 49.7849
0 | 0.3275 | 0.00557 | -0.1213 | 58.7971
0.5 | 0.3773 | 0.00561 | -0.12 | 67.2549
1 | 0.4276 | 0.00566 | -0.1188 | 75.5477
1.5 | 0.4784 | 0.00575 | -0.1177 | 83.2
2 | 0.5292 | 0.00589 | -0.1165 | 89.8472
2.5 | 0.578 | 0.0061 | -0.1151 | 94.7541
3 | 0.6245 | 0.00641 | -0.1131 | 97.4259
3.5 | 0.6701 | 0.00678 | -0.111 | 98.8348
4 | 0.7125 | 0.00728 | -0.1084 | 97.8709
4.5 | 0.7511 | 0.00788 | -0.1051 | 95.3173
5 | 0.7892 | 0.00853 | -0.1017 | 92.5205
5.5 | 0.8274 | 0.00921 | -0.0984 | 89.8371
6 | 0.8671 | 0.00978 | -0.0955 | 88.6605
6.5 | 0.904 | 0.01053 | -0.092 | 85.85
7 | 0.9419 | 0.01122 | -0.0889 | 83.9483
7.5 | 0.98 | 0.01191 | -0.0858 | 82.2838
8 | 1.0191 | 0.0126 | -0.083 | 80.881
8.5 | 1.0561 | 0.01334 | -0.0799 | 79.1679
9 | 1.0939 | 0.01412 | -0.077 | 77.4717
9.5 | 1.1292 | 0.01498 | -0.0738 | 75.3805
10 | 1.1653 | 0.01587 | -0.0708 | 73.4279
10.5 | 1.1999 | 0.01681 | -0.0677 | 71.3801
11 | 1.2344 | 0.01782 | -0.0648 | 69.2705
11.5 | 1.2682 | 0.01889 | -0.0619 | 67.1361
12 | 1.3001 | 0.0201 | -0.0588 | 64.6816
12.5 | 1.3313 | 0.0214 | -0.0559 | 62.2103
13 | 1.3629 | 0.02275 | -0.0532 | 59.9077
13.5 | 1.3909 | 0.02435 | -0.0502 | 57.1211
14 | 1.4187 | 0.02604 | -0.0475 | 54.4816
14.5 | 1.4446 | 0.02794 | -0.0447 | 51.7037
15 | 1.4708 | 0.0299 | -0.0423 | 49.1906
15.5 | 1.4935 | 0.0322 | -0.0397 | 46.382
16.5 | 1.5368 | 0.03731 | -0.0354 | 41.19
17 | 1.556 | 0.04023 | -0.0335 | 38.6776
17.5 | 1.5724 | 0.04354 | -0.0318 | 36.1139
18 | 1.5874 | 0.04713 | -0.0303 | 33.6813
18.5 | 1.5967 | 0.05143 | -0.0291 | 31.0461
19 | 1.6071 | 0.05583 | -0.0284 | 28.7856
19.5 | 1.6172 | 0.06037 | -0.0279 | 26.7881

## 65. Re 3M Mach 0.00 (2)
BIGFOIL.COM POLAR EXPORT
NREL S835
NREL S835 |  |  |  | Cl Max: | 1.679 | at alpha= | 14 | deg
JavaFoil+Calcfoil stall+Eppler ext transition |  |  |  | L/D Max: | 155.57 | at alpha= | 3.5 | deg
Re: | 3000000 |  |  | Cd Min: | 0.00554 | at alpha= | 2.5 | deg
Mach: | 0 |  |  | Cl=0 at alpha= | -3.5645 | deg
|  |  |  | @ Cl=0.1, Cd= | 0.0070629
|  |  |  | @ Cl=0.4, Cd= | 0.0079392
|  |  |  | @ Cl=0.6, Cd= | 0.0072625
alpha (deg) | Cl | Cd | Cm | Cl/Cd
-20 | -1.594 | 0.06746 | -0.081 | -23.626
-19.5 | -1.574 | 0.06236 | -0.082 | -25.237
-19 | -1.551 | 0.05785 | -0.084 | -26.813
-18.5 | -1.524 | 0.05357 | -0.085 | -28.456
-18 | -1.494 | 0.04949 | -0.086 | -30.19
-17.5 | -1.462 | 0.04601 | -0.088 | -31.768
-17 | -1.427 | 0.04259 | -0.089 | -33.507
-16.5 | -1.39 | 0.03936 | -0.091 | -35.324
-16 | -1.35 | 0.0363 | -0.092 | -37.206
-15.5 | -1.309 | 0.03338 | -0.094 | -39.223
-15 | -1.266 | 0.03079 | -0.095 | -41.124
-14.5 | -1.222 | 0.02836 | -0.096 | -43.08
-14 | -1.175 | 0.02608 | -0.098 | -45.061
-13.5 | -1.128 | 0.02396 | -0.099 | -47.056
-13 | -1.078 | 0.02224 | -0.101 | -48.488
-12.5 | -1.028 | 0.02063 | -0.102 | -49.831
-12 | -0.977 | 0.01913 | -0.104 | -51.053
-11.5 | -0.924 | 0.01772 | -0.105 | -52.151
-11 | -0.871 | 0.01645 | -0.106 | -52.95
-10.5 | -0.817 | 0.01532 | -0.108 | -53.318
-10 | -0.762 | 0.01427 | -0.109 | -53.374
-9.5 | -0.706 | 0.01332 | -0.11 | -53.028
-9 | -0.65 | 0.01245 | -0.112 | -52.185
-8.5 | -0.592 | 0.01176 | -0.113 | -50.367
-8 | -0.535 | 0.01114 | -0.114 | -48.001
-7.5 | -0.476 | 0.01052 | -0.116 | -45.254
-7 | -0.417 | 0.00998 | -0.117 | -41.795
-6.5 | -0.358 | 0.00958 | -0.118 | -37.347
-6 | -0.298 | 0.00922 | -0.119 | -32.306
-5.5 | -0.237 | 0.00726 | -0.12 | -32.678
-5 | -0.177 | 0.00708 | -0.122 | -24.953
-4.5 | -0.116 | 0.00693 | -0.123 | -16.677
-4 | -0.054 | 0.00678 | -0.124 | -7.968
-3.5 | 0.008 | 0.0073 | -0.125 | 1.061
-3 | 0.07 | 0.00712 | -0.127 | 9.83
-2.5 | 0.133 | 0.007 | -0.128 | 18.941
-2 | 0.197 | 0.00745 | -0.13 | 26.39
-1.5 | 0.263 | 0.00815 | -0.132 | 32.287
-1 | 0.327 | 0.00802 | -0.133 | 40.779
-0.5 | 0.391 | 0.00796 | -0.134 | 49.107
0 | 0.456 | 0.00781 | -0.135 | 58.363
0.5 | 0.518 | 0.00775 | -0.136 | 66.881
1 | 0.582 | 0.00795 | -0.136 | 73.183
1.5 | 0.643 | 0.00562 | -0.137 | 114.34
2 | 0.705 | 0.00559 | -0.137 | 126.267
2.5 | 0.767 | 0.00554 | -0.138 | 138.51
3 | 0.829 | 0.00562 | -0.138 | 147.554
3.5 | 0.891 | 0.00572 | -0.139 | 155.57
4 | 0.951 | 0.00938 | -0.14 | 101.427
4.5 | 1.011 | 0.01008 | -0.14 | 100.235
5 | 1.069 | 0.01068 | -0.141 | 100.069
5.5 | 1.126 | 0.01141 | -0.141 | 98.611
6 | 1.181 | 0.01206 | -0.142 | 97.957
6.5 | 1.234 | 0.01284 | -0.142 | 96.119
7 | 1.286 | 0.01341 | -0.143 | 95.864
7.5 | 1.335 | 0.01417 | -0.143 | 94.223
8 | 1.382 | 0.01506 | -0.144 | 91.774
8.5 | 1.426 | 0.01568 | -0.144 | 90.926
9 | 1.467 | 0.01661 | -0.144 | 88.31
9.5 | 1.505 | 0.0173 | -0.145 | 86.981
10 | 1.539 | 0.01854 | -0.145 | 83.017
10.5 | 1.57 | 0.01926 | -0.145 | 81.536
11 | 1.598 | 0.02006 | -0.146 | 79.662
11.5 | 1.622 | 0.02096 | -0.146 | 77.35
12 | 1.642 | 0.02181 | -0.146 | 75.275
12.5 | 1.657 | 0.02276 | -0.146 | 72.815
13 | 1.668 | 0.02384 | -0.146 | 69.981
13.5 | 1.675 | 0.02496 | -0.146 | 67.135
14 | 1.679 | 0.02614 | -0.146 | 64.226
14.5 | 1.676 | 0.02753 | -0.146 | 60.89
15 | 1.669 | 0.02912 | -0.146 | 57.321
15.5 | 1.658 | 0.03083 | -0.145 | 53.797
16 | 1.644 | 0.03289 | -0.145 | 49.974
16.5 | 1.626 | 0.0352 | -0.144 | 46.19
17 | 1.604 | 0.03793 | -0.144 | 42.289
17.5 | 1.58 | 0.04087 | -0.143 | 38.653
18 | 1.553 | 0.04433 | -0.142 | 35.032
18.5 | 1.523 | 0.04854 | -0.141 | 31.374
19 | 1.492 | 0.05279 | -0.14 | 28.263

## 66. Re 3M Mach 0.00 (3)
BIGFOIL.COM POLAR EXPORT
NREL S835
NREL S835 |  |  |  | Cl Max: | 1.6645 | at alpha= | 20 | deg
NF |  |  |  | L/D Max: | 98.3322 | at alpha= | 3 | deg
Re: | 3000000 |  |  | Cd Min: | 0.0056793 | at alpha= | 0 | deg
Mach: | 0 |  |  | Cl=0 at alpha= | -3.0179 | deg
|  |  |  | @ Cl=0.1, Cd= | 0.0058112
|  |  |  | @ Cl=0.4, Cd= | 0.0057026
|  |  |  | @ Cl=0.6, Cd= | 0.0061948
alpha (deg) | Cl | Cd | Cm | Cl/Cd
-20 | -1.2567 | 0.067604 | -0.090934 | -18.5892
-19.5 | -1.2665 | 0.060264 | -0.094193 | -21.0165
-19 | -1.2704 | 0.053706 | -0.09738 | -23.655
-18.5 | -1.2676 | 0.047932 | -0.10053 | -26.4464
-18 | -1.2585 | 0.04281 | -0.10372 | -29.3969
-17.5 | -1.244 | 0.038158 | -0.10706 | -32.602
-17 | -1.2246 | 0.033901 | -0.11057 | -36.124
-16.5 | -1.2 | 0.030054 | -0.11421 | -39.9302
-16 | -1.1703 | 0.026619 | -0.11794 | -43.9642
-15.5 | -1.136 | 0.023573 | -0.12171 | -48.193
-15 | -1.0984 | 0.020909 | -0.12539 | -52.5305
-14.5 | -1.0585 | 0.018627 | -0.12874 | -56.8276
-14 | -1.0179 | 0.016692 | -0.13157 | -60.9859
-13.5 | -0.97783 | 0.015045 | -0.13368 | -64.9923
-13 | -0.93892 | 0.013635 | -0.13495 | -68.8607
-12.5 | -0.90195 | 0.01242 | -0.13526 | -72.6221
-12 | -0.86812 | 0.011371 | -0.13448 | -76.347
-11.5 | -0.8383 | 0.010478 | -0.13247 | -80.0064
-11 | -0.80981 | 0.0097474 | -0.12967 | -83.0804
-10.5 | -0.77652 | 0.0091697 | -0.12727 | -84.6831
-10 | -0.73605 | 0.0087051 | -0.12581 | -84.5539
-9.5 | -0.68993 | 0.0083104 | -0.12505 | -83.0206
-9 | -0.63996 | 0.0079583 | -0.12476 | -80.4148
-8.5 | -0.58762 | 0.0076336 | -0.1248 | -76.9787
-8 | -0.53371 | 0.0073286 | -0.12506 | -72.8257
-7.5 | -0.47877 | 0.0070452 | -0.12542 | -67.957
-7 | -0.42354 | 0.0067915 | -0.12576 | -62.3627
-6.5 | -0.36872 | 0.006574 | -0.12598 | -56.0881
-6 | -0.31476 | 0.0063962 | -0.12601 | -49.2108
-5.5 | -0.26175 | 0.0062618 | -0.12584 | -41.8005
-5 | -0.20939 | 0.0061658 | -0.12549 | -33.9601
-4.5 | -0.15714 | 0.0060912 | -0.12508 | -25.7975
-4 | -0.10457 | 0.0060273 | -0.12467 | -17.3494
-3.5 | -0.051567 | 0.0059695 | -0.12427 | -8.6384
-3 | 0.001916 | 0.0059122 | -0.12391 | 0.32407
-2.5 | 0.055947 | 0.0058544 | -0.12361 | 9.5564
-2 | 0.11054 | 0.0058008 | -0.12337 | 19.0565
-1.5 | 0.16557 | 0.0057542 | -0.12317 | 28.7742
-1 | 0.22081 | 0.0057157 | -0.123 | 38.633
-0.5 | 0.27607 | 0.0056892 | -0.12282 | 48.5258
0 | 0.33114 | 0.0056793 | -0.12259 | 58.3069
0.5 | 0.38577 | 0.0056916 | -0.12225 | 67.7795
1 | 0.43972 | 0.0057333 | -0.12174 | 76.6964
1.5 | 0.49293 | 0.0058093 | -0.12104 | 84.8518
2 | 0.54484 | 0.0059312 | -0.12002 | 91.8607
2.5 | 0.59356 | 0.006145 | -0.11835 | 96.5922
3 | 0.63826 | 0.0064908 | -0.11591 | 98.3322
3.5 | 0.67966 | 0.0070012 | -0.11289 | 97.0784
4 | 0.71952 | 0.0076556 | -0.10974 | 93.9865
4.5 | 0.76244 | 0.0082396 | -0.10731 | 92.5336
5 | 0.806 | 0.0087779 | -0.10501 | 91.8215
5.5 | 0.84912 | 0.0092993 | -0.10257 | 91.3096
6 | 0.88997 | 0.0098943 | -0.099817 | 89.9476
6.5 | 0.9283 | 0.010598 | -0.096583 | 87.592
7 | 0.96431 | 0.011392 | -0.092923 | 84.6457
7.5 | 0.99904 | 0.012237 | -0.0892 | 81.6397
8 | 1.0346 | 0.013047 | -0.085837 | 79.301
8.5 | 1.0714 | 0.013838 | -0.082708 | 77.4261
9 | 1.1089 | 0.01463 | -0.079733 | 75.793
9.5 | 1.1467 | 0.015431 | -0.076906 | 74.3144
10 | 1.1844 | 0.016257 | -0.074156 | 72.8591
10.5 | 1.2216 | 0.017128 | -0.071417 | 71.32
11 | 1.2579 | 0.018061 | -0.068658 | 69.6495
11.5 | 1.2932 | 0.019063 | -0.065871 | 67.8377
12 | 1.3273 | 0.020146 | -0.063058 | 65.8835
12.5 | 1.3601 | 0.021325 | -0.060231 | 63.78
13 | 1.3915 | 0.022617 | -0.057403 | 61.5244
13.5 | 1.4216 | 0.024042 | -0.054587 | 59.1269
14 | 1.4502 | 0.025619 | -0.051807 | 56.6082
14.5 | 1.4776 | 0.027367 | -0.049101 | 53.9931
15 | 1.5036 | 0.029307 | -0.046523 | 51.3055
15.5 | 1.5282 | 0.031461 | -0.044111 | 48.5729
16 | 1.5511 | 0.033846 | -0.04187 | 45.8288
16.5 | 1.5722 | 0.03648 | -0.039805 | 43.0974
17 | 1.5913 | 0.039403 | -0.037923 | 40.3855
17.5 | 1.6083 | 0.04266 | -0.036237 | 37.7014
18 | 1.6235 | 0.046269 | -0.034749 | 35.0876
18.5 | 1.6369 | 0.050189 | -0.033434 | 32.6154
19 | 1.6486 | 0.054365 | -0.03224 | 30.3244
19.5 | 1.6579 | 0.058805 | -0.031185 | 28.1925
20 | 1.6645 | 0.063635 | -0.03051 | 26.1568

## 67. Re 3M Mach 0.10 (1)
BIGFOIL.COM POLAR EXPORT
NREL S835
NREL S835 |  |  |  | Cl Max: | 1.6111 | at alpha= | 20 | deg
XFOIL ncrit=9 |  |  |  | L/D Max: | 98.5316 | at alpha= | 3.5 | deg
Re: | 3000000 |  |  | Cd Min: | 0.00558 | at alpha= | 0 | deg
Mach: | 0.1 |  |  | Cl=0 at alpha= | -3.0398 | deg
|  |  |  | @ Cl=0.1, Cd= | 0.0056852
|  |  |  | @ Cl=0.4, Cd= | 0.005649
|  |  |  | @ Cl=0.6, Cd= | 0.0062787
alpha (deg) | Cl | Cd | Cm | Cl/Cd
-20 | -1.1482 | 0.06792 | -0.1104 | -16.9052
-19.5 | -1.1564 | 0.06205 | -0.1122 | -18.6366
-19 | -1.1699 | 0.05544 | -0.1144 | -21.1021
-18.5 | -1.1688 | 0.05027 | -0.1165 | -23.2504
-18 | -1.1713 | 0.04481 | -0.1187 | -26.1393
-17.5 | -1.1595 | 0.04055 | -0.121 | -28.5943
-17 | -1.1519 | 0.03598 | -0.1232 | -32.015
-16.5 | -1.1356 | 0.03221 | -0.1253 | -35.2561
-16 | -1.1163 | 0.02868 | -0.1275 | -38.9226
-15.5 | -1.0903 | 0.02577 | -0.1297 | -42.3089
-15 | -1.0726 | 0.0231 | -0.1295 | -46.4329
-14.5 | -1.0453 | 0.02057 | -0.1308 | -50.8167
-14 | -1.0029 | 0.01855 | -0.1339 | -54.0647
-13.5 | -0.9594 | 0.01641 | -0.1374 | -58.4644
-13 | -0.9149 | 0.01487 | -0.1396 | -61.5266
-12.5 | -0.8918 | 0.01342 | -0.1375 | -66.4531
-12 | -0.861 | 0.01222 | -0.136 | -70.4583
-11.5 | -0.8303 | 0.01108 | -0.1344 | -74.9368
-11 | -0.8111 | 0.01006 | -0.1301 | -80.6262
-10.5 | -0.7936 | 0.00917 | -0.1252 | -86.5431
-10 | -0.7542 | 0.00866 | -0.1233 | -87.0901
-9.5 | -0.7058 | 0.00819 | -0.1228 | -86.1783
-9 | -0.6561 | 0.00784 | -0.1224 | -83.6862
-8.5 | -0.6035 | 0.00748 | -0.1225 | -80.6818
-8 | -0.5492 | 0.00725 | -0.1227 | -75.7517
-7.5 | -0.4958 | 0.00697 | -0.1228 | -71.1334
-7 | -0.4403 | 0.00682 | -0.1231 | -64.5601
-6.5 | -0.3858 | 0.00661 | -0.1232 | -58.3661
-6 | -0.3307 | 0.00647 | -0.1234 | -51.1128
-5.5 | -0.275 | 0.00634 | -0.1236 | -43.3754
-5 | -0.2188 | 0.00618 | -0.1239 | -35.4045
-4.5 | -0.1632 | 0.00609 | -0.124 | -26.798
-4 | -0.1083 | 0.00598 | -0.124 | -18.1104
-3.5 | -0.0521 | 0.00587 | -0.1242 | -8.8756
-3 | 0.0045 | 0.00579 | -0.1244 | 0.7772
-2.5 | 0.0595 | 0.0057 | -0.1243 | 10.4386
-2 | 0.1142 | 0.00568 | -0.124 | 20.1056
-1.5 | 0.1702 | 0.0056 | -0.124 | 30.3929
-1 | 0.2241 | 0.00559 | -0.1235 | 40.0894
-0.5 | 0.2759 | 0.00559 | -0.1226 | 49.356
0 | 0.3255 | 0.00558 | -0.1212 | 58.3333
0.5 | 0.3757 | 0.00563 | -0.1198 | 66.7318
1 | 0.4268 | 0.00567 | -0.1187 | 75.2734
1.5 | 0.478 | 0.00578 | -0.1176 | 82.699
2 | 0.5291 | 0.00592 | -0.1165 | 89.375
2.5 | 0.5782 | 0.00613 | -0.1149 | 94.323
3 | 0.6251 | 0.00645 | -0.113 | 96.9147
3.5 | 0.671 | 0.00681 | -0.1109 | 98.5316
4 | 0.7133 | 0.00732 | -0.1081 | 97.4454
4.5 | 0.752 | 0.00792 | -0.1047 | 94.9495
5 | 0.7904 | 0.00858 | -0.1014 | 92.1212
5.5 | 0.8282 | 0.00927 | -0.0979 | 89.342
6 | 0.8682 | 0.00986 | -0.0949 | 88.0527
6.5 | 0.9052 | 0.01062 | -0.0915 | 85.2354
7 | 0.9423 | 0.01133 | -0.0881 | 83.1686
7.5 | 0.9811 | 0.01203 | -0.085 | 81.5544
8 | 1.0195 | 0.01275 | -0.082 | 79.9608
8.5 | 1.057 | 0.01352 | -0.0789 | 78.1805
9 | 1.0947 | 0.01431 | -0.0759 | 76.499
9.5 | 1.1303 | 0.0152 | -0.0727 | 74.3618
10 | 1.1652 | 0.01615 | -0.0695 | 72.1486
10.5 | 1.201 | 0.0171 | -0.0665 | 70.2339
11 | 1.2344 | 0.01819 | -0.0633 | 67.8615
11.5 | 1.2682 | 0.01932 | -0.0604 | 65.6418
12 | 1.3012 | 0.02053 | -0.0574 | 63.3804
12.5 | 1.3316 | 0.02193 | -0.0544 | 60.7205
13 | 1.3616 | 0.02342 | -0.0514 | 58.1383
13.5 | 1.3913 | 0.02501 | -0.0486 | 55.6297
14 | 1.418 | 0.02686 | -0.0457 | 52.7923
15 | 1.4687 | 0.03099 | -0.0404 | 47.3927
15.5 | 1.49 | 0.03352 | -0.0379 | 44.4511
16 | 1.5133 | 0.03601 | -0.0357 | 42.0244
16.5 | 1.5336 | 0.03885 | -0.0337 | 39.4749
17 | 1.5517 | 0.04202 | -0.0318 | 36.9277
17.5 | 1.566 | 0.04569 | -0.0302 | 34.2745
18 | 1.5785 | 0.04969 | -0.0288 | 31.767
18.5 | 1.5898 | 0.05401 | -0.0279 | 29.4353
19 | 1.6 | 0.05862 | -0.0273 | 27.2944
19.5 | 1.6094 | 0.06347 | -0.0271 | 25.3569
20 | 1.6111 | 0.0688 | -0.0268 | 23.4172

## 68. Re 3M Mach 0.10 (2)
BIGFOIL.COM POLAR EXPORT
NREL S835
NREL S835 |  |  |  | Cl Max: | 1.662 | at alpha= | 13.5 | deg
JavaFoil+Calcfoil stall+Eppler ext transition |  |  |  | L/D Max: | 155.848 | at alpha= | 3.5 | deg
Re: | 3000000 |  |  | Cd Min: | 0.00557 | at alpha= | 2.5 | deg
Mach: | 0.1 |  |  | Cl=0 at alpha= | -3.5645 | deg
|  |  |  | @ Cl=0.1, Cd= | 0.0071181
|  |  |  | @ Cl=0.4, Cd= | 0.0079939
|  |  |  | @ Cl=0.6, Cd= | 0.0073961
alpha (deg) | Cl | Cd | Cm | Cl/Cd
-20 | -1.588 | 0.06905 | -0.081 | -22.998
-19.5 | -1.57 | 0.06431 | -0.082 | -24.41
-19 | -1.549 | 0.05964 | -0.084 | -25.967
-18.5 | -1.523 | 0.05496 | -0.085 | -27.71
-18 | -1.494 | 0.05073 | -0.087 | -29.442
-17.5 | -1.462 | 0.0471 | -0.088 | -31.046
-17 | -1.428 | 0.04355 | -0.09 | -32.797
-16.5 | -1.392 | 0.04025 | -0.091 | -34.588
-16 | -1.353 | 0.03709 | -0.092 | -36.471
-15.5 | -1.312 | 0.03411 | -0.094 | -38.461
-15 | -1.269 | 0.03141 | -0.095 | -40.397
-14.5 | -1.225 | 0.02893 | -0.097 | -42.342
-14 | -1.179 | 0.02659 | -0.098 | -44.324
-13.5 | -1.131 | 0.02441 | -0.1 | -46.326
-13 | -1.082 | 0.02262 | -0.101 | -47.836
-12.5 | -1.032 | 0.02099 | -0.103 | -49.152
-12 | -0.98 | 0.01945 | -0.104 | -50.402
-11.5 | -0.928 | 0.01801 | -0.105 | -51.515
-11 | -0.874 | 0.0167 | -0.107 | -52.347
-10.5 | -0.82 | 0.01555 | -0.108 | -52.732
-10 | -0.765 | 0.01449 | -0.109 | -52.776
-9.5 | -0.709 | 0.0135 | -0.111 | -52.519
-9 | -0.652 | 0.0126 | -0.112 | -51.749
-8.5 | -0.595 | 0.0119 | -0.113 | -49.971
-8 | -0.537 | 0.01125 | -0.115 | -47.697
-7.5 | -0.478 | 0.01064 | -0.116 | -44.939
-7 | -0.419 | 0.01009 | -0.117 | -41.526
-6.5 | -0.359 | 0.00967 | -0.119 | -37.164
-6 | -0.299 | 0.00929 | -0.12 | -32.177
-5.5 | -0.238 | 0.00732 | -0.121 | -32.557
-5 | -0.177 | 0.00714 | -0.122 | -24.83
-4.5 | -0.116 | 0.00697 | -0.123 | -16.64
-4 | -0.054 | 0.00683 | -0.125 | -7.953
-3.5 | 0.008 | 0.00736 | -0.126 | 1.056
-3 | 0.07 | 0.00718 | -0.127 | 9.787
-2.5 | 0.133 | 0.00705 | -0.128 | 18.873
-2 | 0.197 | 0.00751 | -0.13 | 26.234
-1.5 | 0.264 | 0.00817 | -0.133 | 32.377
-1 | 0.329 | 0.00803 | -0.134 | 40.929
-0.5 | 0.393 | 0.00801 | -0.135 | 49.058
0 | 0.458 | 0.00786 | -0.135 | 58.313
0.5 | 0.521 | 0.00784 | -0.136 | 66.452
1 | 0.584 | 0.008 | -0.137 | 73.017
1.5 | 0.646 | 0.00566 | -0.137 | 114.13
2 | 0.709 | 0.00562 | -0.138 | 126.153
2.5 | 0.771 | 0.00557 | -0.139 | 138.434
3 | 0.833 | 0.0056 | -0.139 | 148.783
3.5 | 0.895 | 0.00574 | -0.14 | 155.848
4 | 0.956 | 0.00943 | -0.14 | 101.346
4.5 | 1.015 | 0.01017 | -0.141 | 99.823
5 | 1.074 | 0.01074 | -0.141 | 100.012
5.5 | 1.131 | 0.01147 | -0.142 | 98.56
6 | 1.186 | 0.01216 | -0.142 | 97.546
6.5 | 1.24 | 0.01296 | -0.143 | 95.683
7 | 1.291 | 0.01357 | -0.143 | 95.123
7.5 | 1.34 | 0.01432 | -0.144 | 93.555
8 | 1.386 | 0.01521 | -0.144 | 91.134
8.5 | 1.43 | 0.01586 | -0.145 | 90.152
9 | 1.47 | 0.01678 | -0.145 | 87.603
9.5 | 1.508 | 0.01749 | -0.145 | 86.201
10 | 1.541 | 0.01876 | -0.146 | 82.148
10.5 | 1.571 | 0.01952 | -0.146 | 80.471
11 | 1.597 | 0.02044 | -0.146 | 78.129
11.5 | 1.619 | 0.02129 | -0.147 | 76.04
12 | 1.637 | 0.0222 | -0.147 | 73.736
12.5 | 1.65 | 0.02318 | -0.147 | 71.176
13 | 1.658 | 0.02426 | -0.147 | 68.351
13.5 | 1.662 | 0.02547 | -0.147 | 65.268
14 | 1.662 | 0.02673 | -0.147 | 62.189
14.5 | 1.655 | 0.02821 | -0.147 | 58.692
15 | 1.644 | 0.02992 | -0.146 | 54.955
15.5 | 1.629 | 0.03183 | -0.146 | 51.196
16 | 1.611 | 0.034 | -0.145 | 47.362
16.5 | 1.587 | 0.0367 | -0.145 | 43.248
17 | 1.561 | 0.03955 | -0.144 | 39.476
17.5 | 1.532 | 0.04303 | -0.143 | 35.59
18 | 1.499 | 0.04695 | -0.142 | 31.931
18.5 | 1.464 | 0.05165 | -0.141 | 28.35

## 69. Re 3M Mach 0.25 (1)
BIGFOIL.COM POLAR EXPORT
NREL S835
NREL S835 |  |  |  | Cl Max: | 1.5421 | at alpha= | 18.5 | deg
XFOIL ncrit=9 |  |  |  | L/D Max: | 95.7528 | at alpha= | 3.5 | deg
Re: | 3000000 |  |  | Cd Min: | 0.00567 | at alpha= | -0.5 | deg
Mach: | 0.25 |  |  | Cl=0 at alpha= | -2.9256 | deg
|  |  |  | @ Cl=0.1, Cd= | 0.0057878
|  |  |  | @ Cl=0.4, Cd= | 0.0057658
|  |  |  | @ Cl=0.6, Cd= | 0.0064404
alpha (deg) | Cl | Cd | Cm | Cl/Cd
-20 | -1.049 | 0.08519 | -0.1131 | -12.3137
-19.5 | -1.0622 | 0.07808 | -0.116 | -13.604
-19 | -1.0733 | 0.07124 | -0.1189 | -15.066
-18.5 | -1.0833 | 0.06456 | -0.1217 | -16.7797
-18 | -1.0902 | 0.05826 | -0.1243 | -18.7127
-17.5 | -1.0967 | 0.05209 | -0.1269 | -21.0539
-17 | -1.0937 | 0.0467 | -0.1294 | -23.4197
-16.5 | -1.0873 | 0.0418 | -0.1317 | -26.012
-16 | -1.0767 | 0.03731 | -0.1339 | -28.8582
-15.5 | -1.0615 | 0.03319 | -0.1361 | -31.9825
-15 | -1.0471 | 0.02944 | -0.1375 | -35.5673
-14.5 | -1.0307 | 0.02641 | -0.137 | -39.0269
-14 | -1.0061 | 0.02315 | -0.1388 | -43.46
-13.5 | -0.963 | 0.02083 | -0.1419 | -46.2314
-13 | -0.9195 | 0.01822 | -0.1458 | -50.4665
-12.5 | -0.875 | 0.01631 | -0.1482 | -53.6481
-12 | -0.8531 | 0.01468 | -0.1457 | -58.1131
-11.5 | -0.8221 | 0.01309 | -0.1446 | -62.8037
-11 | -0.7871 | 0.01192 | -0.1432 | -66.0319
-10.5 | -0.7676 | 0.01063 | -0.1389 | -72.2107
-10 | -0.7366 | 0.0097 | -0.1359 | -75.9381
-9.5 | -0.7208 | 0.0088 | -0.1301 | -81.9091
-9 | -0.6751 | 0.00835 | -0.1286 | -80.8503
-8.5 | -0.6246 | 0.00791 | -0.1279 | -78.9633
-8 | -0.5715 | 0.00759 | -0.1274 | -75.2964
-7.5 | -0.5174 | 0.00734 | -0.127 | -70.4905
-7 | -0.4626 | 0.00709 | -0.1267 | -65.2468
-6.5 | -0.4054 | 0.00694 | -0.1267 | -58.415
-6 | -0.3495 | 0.0067 | -0.1266 | -52.1642
-5.5 | -0.2928 | 0.00658 | -0.1265 | -44.4985
-5 | -0.2366 | 0.00641 | -0.1263 | -36.9111
-4.5 | -0.1787 | 0.00629 | -0.1264 | -28.4102
-4 | -0.1217 | 0.00615 | -0.1263 | -19.7886
-3.5 | -0.0655 | 0.00607 | -0.126 | -10.7908
-3 | -0.0086 | 0.00595 | -0.1259 | -1.4454
-2.5 | 0.0492 | 0.00587 | -0.1258 | 8.3816
-2 | 0.1048 | 0.00578 | -0.1253 | 18.1315
-1.5 | 0.158 | 0.00575 | -0.1243 | 27.4783
-1 | 0.2102 | 0.0057 | -0.123 | 36.8772
-0.5 | 0.2618 | 0.00567 | -0.1216 | 46.1728
0 | 0.3145 | 0.00571 | -0.1203 | 55.0788
0.5 | 0.3692 | 0.00572 | -0.1195 | 64.5455
1 | 0.423 | 0.0058 | -0.1185 | 72.931
1.5 | 0.475 | 0.00595 | -0.1171 | 79.8319
2 | 0.5278 | 0.0061 | -0.1158 | 86.5246
2.5 | 0.5802 | 0.00631 | -0.1145 | 91.9493
3 | 0.6288 | 0.00663 | -0.1124 | 94.8416
3.5 | 0.6741 | 0.00704 | -0.1097 | 95.7528
4 | 0.7176 | 0.00755 | -0.1067 | 95.0464
4.5 | 0.7577 | 0.00819 | -0.1032 | 92.5153
5 | 0.7952 | 0.0089 | -0.0992 | 89.3483
5.5 | 0.8327 | 0.00965 | -0.0953 | 86.2902
6 | 0.8732 | 0.01033 | -0.0919 | 84.5305
6.5 | 0.9106 | 0.01111 | -0.0881 | 81.9622
7 | 0.9465 | 0.01199 | -0.0841 | 78.9408
7.5 | 0.9846 | 0.0128 | -0.0805 | 76.9219
8 | 1.0233 | 0.01364 | -0.0771 | 75.022
8.5 | 1.0604 | 0.01456 | -0.0735 | 72.8297
9 | 1.097 | 0.01554 | -0.07 | 70.592
9.5 | 1.1333 | 0.01661 | -0.0665 | 68.23
10 | 1.1678 | 0.01777 | -0.0629 | 65.7175
10.5 | 1.2022 | 0.01902 | -0.0594 | 63.2072
11 | 1.2361 | 0.02036 | -0.056 | 60.7122
11.5 | 1.2696 | 0.0218 | -0.0528 | 58.2385
12 | 1.3014 | 0.0234 | -0.0495 | 55.6154
12.5 | 1.3314 | 0.0252 | -0.0462 | 52.8333
13 | 1.3592 | 0.02724 | -0.0429 | 49.8972
13.5 | 1.3876 | 0.02935 | -0.04 | 47.2777
14 | 1.4128 | 0.03179 | -0.037 | 44.4416
14.5 | 1.4365 | 0.03448 | -0.0343 | 41.6618
15 | 1.4597 | 0.03736 | -0.0318 | 39.0712
15.5 | 1.4794 | 0.04067 | -0.0295 | 36.3757
16 | 1.4964 | 0.04439 | -0.0275 | 33.7103
16.5 | 1.5089 | 0.04873 | -0.0258 | 30.9645
17 | 1.5206 | 0.05336 | -0.0246 | 28.497
17.5 | 1.5311 | 0.05839 | -0.0239 | 26.222
18 | 1.5386 | 0.06396 | -0.0237 | 24.0557
18.5 | 1.5421 | 0.07026 | -0.0242 | 21.9485
19 | 1.5379 | 0.07782 | -0.0255 | 19.7623
19.5 | 1.5342 | 0.08565 | -0.0275 | 17.9124
20 | 1.5251 | 0.09449 | -0.0305 | 16.1403

## 70. Re 3M Mach 0.25 (2)
BIGFOIL.COM POLAR EXPORT
NREL S835
NREL S835 |  |  |  | Cl Max: | 1.587 | at alpha= | 12 | deg
JavaFoil+Calcfoil stall+Eppler ext transition |  |  |  | L/D Max: | 150.182 | at alpha= | 3 | deg
Re: | 3000000 |  |  | Cd Min: | 0.00566 | at alpha= | 2.5 | deg
Mach: | 0.25 |  |  | Cl=0 at alpha= | -3.5625 | deg
|  |  |  | @ Cl=0.1, Cd= | 0.0074313
|  |  |  | @ Cl=0.4, Cd= | 0.0082241
|  |  |  | @ Cl=0.6, Cd= | 0.0057785
alpha (deg) | Cl | Cd | Cm | Cl/Cd
-20 | -1.536 | 0.08124 | -0.081 | -18.909
-19.5 | -1.531 | 0.07488 | -0.083 | -20.439
-19 | -1.52 | 0.06901 | -0.085 | -22.032
-18.5 | -1.504 | 0.06353 | -0.086 | -23.671
-18 | -1.482 | 0.05843 | -0.088 | -25.362
-17.5 | -1.457 | 0.05362 | -0.089 | -27.166
-17 | -1.429 | 0.04921 | -0.091 | -29.031
-16.5 | -1.397 | 0.04555 | -0.092 | -30.666
-16 | -1.361 | 0.04187 | -0.094 | -32.495
-15.5 | -1.322 | 0.03844 | -0.096 | -34.401
-15 | -1.282 | 0.03514 | -0.097 | -36.488
-14.5 | -1.24 | 0.03226 | -0.099 | -38.437
-14 | -1.195 | 0.02959 | -0.1 | -40.37
-13.5 | -1.148 | 0.02713 | -0.102 | -42.301
-13 | -1.1 | 0.02489 | -0.103 | -44.175
-12.5 | -1.05 | 0.02303 | -0.105 | -45.573
-12 | -0.998 | 0.02129 | -0.106 | -46.878
-11.5 | -0.945 | 0.01967 | -0.108 | -48.037
-11 | -0.891 | 0.01818 | -0.109 | -49.033
-10.5 | -0.837 | 0.01683 | -0.11 | -49.714
-10 | -0.781 | 0.01565 | -0.112 | -49.876
-9.5 | -0.724 | 0.01456 | -0.113 | -49.723
-9 | -0.666 | 0.01351 | -0.115 | -49.314
-8.5 | -0.608 | 0.0127 | -0.116 | -47.885
-8 | -0.549 | 0.01199 | -0.117 | -45.779
-7.5 | -0.489 | 0.01132 | -0.119 | -43.193
-7 | -0.429 | 0.01069 | -0.12 | -40.08
-6.5 | -0.368 | 0.01017 | -0.121 | -36.14
-6 | -0.306 | 0.00979 | -0.123 | -31.262
-5.5 | -0.244 | 0.00941 | -0.124 | -25.917
-5 | -0.182 | 0.00913 | -0.125 | -19.887
-4.5 | -0.119 | 0.00727 | -0.126 | -16.345
-4 | -0.056 | 0.00708 | -0.127 | -7.846
-3.5 | 0.008 | 0.00696 | -0.129 | 1.144
-3 | 0.072 | 0.00751 | -0.13 | 9.572
-2.5 | 0.136 | 0.00733 | -0.131 | 18.593
-2 | 0.201 | 0.00719 | -0.133 | 27.963
-1.5 | 0.266 | 0.00773 | -0.134 | 34.489
-1 | 0.338 | 0.00831 | -0.137 | 40.593
-0.5 | 0.403 | 0.00822 | -0.138 | 49.105
0 | 0.471 | 0.00812 | -0.139 | 57.987
0.5 | 0.535 | 0.00806 | -0.14 | 66.353
1 | 0.598 | 0.00578 | -0.14 | 103.586
1.5 | 0.663 | 0.00573 | -0.141 | 115.628
2 | 0.728 | 0.0057 | -0.142 | 127.752
2.5 | 0.792 | 0.00566 | -0.142 | 139.87
3 | 0.855 | 0.0057 | -0.143 | 150.182
3.5 | 0.918 | 0.0091 | -0.144 | 100.948
4 | 0.981 | 0.00986 | -0.144 | 99.498
4.5 | 1.042 | 0.0106 | -0.145 | 98.312
5 | 1.101 | 0.01122 | -0.145 | 98.134
5.5 | 1.159 | 0.012 | -0.146 | 96.575
6 | 1.214 | 0.01275 | -0.146 | 95.254
6.5 | 1.268 | 0.01361 | -0.147 | 93.193
7 | 1.319 | 0.01439 | -0.147 | 91.628
7.5 | 1.366 | 0.0154 | -0.148 | 88.675
8 | 1.41 | 0.01607 | -0.148 | 87.755
8.5 | 1.45 | 0.01711 | -0.149 | 84.744
9 | 1.486 | 0.01789 | -0.149 | 83.077
9.5 | 1.517 | 0.01921 | -0.149 | 78.944
10 | 1.543 | 0.02015 | -0.15 | 76.566
10.5 | 1.564 | 0.02113 | -0.15 | 73.999
11 | 1.578 | 0.02214 | -0.15 | 71.268
11.5 | 1.586 | 0.02324 | -0.15 | 68.269
12 | 1.587 | 0.02447 | -0.15 | 64.867
12.5 | 1.581 | 0.02584 | -0.15 | 61.193
13 | 1.568 | 0.02722 | -0.15 | 57.596
13.5 | 1.545 | 0.02905 | -0.15 | 53.179
14 | 1.514 | 0.03114 | -0.15 | 48.639
14.5 | 1.477 | 0.03359 | -0.149 | 43.974
15 | 1.432 | 0.03657 | -0.148 | 39.158
15.5 | 1.38 | 0.04009 | -0.147 | 34.422
16 | 1.321 | 0.0448 | -0.145 | 29.483
16.5 | 1.252 | 0.05175 | -0.143 | 24.197
17 | 1.177 | 0.06114 | -0.14 | 19.255

## 71. Re 3M Mach 0.50 (1)
BIGFOIL.COM POLAR EXPORT
NREL S835
NREL S835 |  |  |  | Cl Max: | 1.2932 | at alpha= | 12.5 | deg
XFOIL ncrit=9 |  |  |  | L/D Max: | 84.0897 | at alpha= | 3 | deg
Re: | 3000000 |  |  | Cd Min: | 0.00637 | at alpha= | -1 | deg
Mach: | 0.5 |  |  | Cl=0 at alpha= | -2.1792 | deg
|  |  |  | @ Cl=0.1, Cd= | 0.0063778
|  |  |  | @ Cl=0.4, Cd= | 0.0065639
|  |  |  | @ Cl=0.6, Cd= | 0.0073104
alpha (deg) | Cl | Cd | Cm | Cl/Cd
-19 | -0.77 | 0.12154 | -0.1314 | -6.3354
-18.5 | -0.7721 | 0.114 | -0.1359 | -6.7728
-18 | -0.7753 | 0.10647 | -0.1403 | -7.2819
-17.5 | -0.779 | 0.09915 | -0.1444 | -7.8568
-17 | -0.7843 | 0.09182 | -0.1484 | -8.5417
-16.5 | -0.7881 | 0.08479 | -0.1522 | -9.2947
-16 | -0.7955 | 0.07757 | -0.156 | -10.2553
-15.5 | -0.7983 | 0.07122 | -0.1589 | -11.2089
-15 | -0.8137 | 0.06496 | -0.1598 | -12.5262
-14.5 | -0.8242 | 0.05939 | -0.1599 | -13.8778
-14 | -0.8327 | 0.05347 | -0.161 | -15.5732
-13.5 | -0.8254 | 0.04762 | -0.1641 | -17.3331
-13 | -0.8166 | 0.04188 | -0.1674 | -19.4986
-12.5 | -0.7944 | 0.03715 | -0.1706 | -21.3836
-12 | -0.7737 | 0.03206 | -0.1746 | -24.1329
-11.5 | -0.7339 | 0.02823 | -0.1786 | -25.9972
-11 | -0.7249 | 0.02476 | -0.1767 | -29.2771
-10.5 | -0.6901 | 0.02181 | -0.1775 | -31.6414
-10 | -0.6494 | 0.01901 | -0.1791 | -34.161
-9.5 | -0.6326 | 0.01674 | -0.1751 | -37.7897
-9 | -0.5922 | 0.01483 | -0.174 | -39.9326
-8.5 | -0.5736 | 0.01303 | -0.1689 | -44.0215
-8 | -0.5454 | 0.01166 | -0.1643 | -46.7753
-7 | -0.5172 | 0.0094 | -0.1493 | -55.0213
-6.5 | -0.4826 | 0.00872 | -0.1446 | -55.344
-6 | -0.4359 | 0.00821 | -0.1412 | -53.0938
-5.5 | -0.3818 | 0.00788 | -0.1386 | -48.4518
-5 | -0.3265 | 0.00763 | -0.136 | -42.7916
-4.5 | -0.2713 | 0.00733 | -0.1335 | -37.0123
-4 | -0.2171 | 0.00713 | -0.1305 | -30.4488
-3.5 | -0.1622 | 0.00687 | -0.1279 | -23.6099
-3 | -0.1035 | 0.00674 | -0.1259 | -15.3561
-2.5 | -0.041 | 0.00656 | -0.1248 | -6.25
-2 | 0.0229 | 0.00648 | -0.1238 | 3.534
-1.5 | 0.0859 | 0.00638 | -0.1228 | 13.4639
-1 | 0.1494 | 0.00637 | -0.1219 | 23.4537
-0.5 | 0.2147 | 0.00637 | -0.1212 | 33.7049
0 | 0.2776 | 0.00639 | -0.1201 | 43.4429
0.5 | 0.3406 | 0.00648 | -0.1189 | 52.5617
1 | 0.4043 | 0.00657 | -0.1178 | 61.5373
1.5 | 0.4668 | 0.0067 | -0.1165 | 69.6716
2 | 0.524 | 0.00695 | -0.1141 | 75.3957
2.5 | 0.5833 | 0.00719 | -0.112 | 81.1266
3 | 0.6374 | 0.00758 | -0.109 | 84.0897
3.5 | 0.6846 | 0.00818 | -0.1047 | 83.6919
4 | 0.7307 | 0.00884 | -0.1003 | 82.6584
4.5 | 0.7708 | 0.00972 | -0.095 | 79.3004
5 | 0.8105 | 0.01067 | -0.0897 | 75.9606
5.5 | 0.8475 | 0.01177 | -0.084 | 72.0051
6 | 0.8843 | 0.01298 | -0.0785 | 68.1279
6.5 | 0.9238 | 0.0142 | -0.0735 | 65.0563
7 | 0.9586 | 0.01571 | -0.068 | 61.0185
7.5 | 0.9948 | 0.0173 | -0.0629 | 57.5029
8 | 1.0308 | 0.01904 | -0.0579 | 54.1387
8.5 | 1.0667 | 0.02095 | -0.0531 | 50.9165
9 | 1.1024 | 0.02302 | -0.0486 | 47.8888
9.5 | 1.1373 | 0.02531 | -0.0441 | 44.9348
10 | 1.1726 | 0.02776 | -0.0399 | 42.2406
10.5 | 1.2052 | 0.03055 | -0.0358 | 39.4501
11 | 1.236 | 0.03367 | -0.0319 | 36.7092
11.5 | 1.2619 | 0.03736 | -0.0281 | 33.7768
12 | 1.2825 | 0.04171 | -0.0247 | 30.748
12.5 | 1.2932 | 0.04714 | -0.0218 | 27.4332
13 | 1.2925 | 0.05396 | -0.0199 | 23.9529
13.5 | 1.2828 | 0.06213 | -0.0196 | 20.647
14 | 1.2642 | 0.07185 | -0.021 | 17.595
14.5 | 1.2411 | 0.08277 | -0.0244 | 14.9946
15 | 1.2148 | 0.09481 | -0.0296 | 12.813
15.5 | 1.1871 | 0.10771 | -0.0363 | 11.0213
16 | 1.1613 | 0.12085 | -0.0441 | 9.6094
16.5 | 1.1363 | 0.13427 | -0.0526 | 8.4628
17 | 1.1137 | 0.14763 | -0.0617 | 7.5439
17.5 | 1.09 | 0.16151 | -0.0714 | 6.7488

## 72. Re 3M Mach 0.50 (2)
BIGFOIL.COM POLAR EXPORT
NREL S835
NREL S835 |  |  |  | Cl Max: | 1.413 | at alpha= | 7.5 | deg
JavaFoil+Calcfoil stall+Eppler ext transition |  |  |  | L/D Max: | 133.495 | at alpha= | 1 | deg
Re: | 3000000 |  |  | Cd Min: | 0.00498 | at alpha= | 0 | deg
Mach: | 0.5 |  |  | Cl=0 at alpha= | -3.5643 | deg
|  |  |  | @ Cl=0.1, Cd= | 0.009592
|  |  |  | @ Cl=0.4, Cd= | 0.0051725
|  |  |  | @ Cl=0.6, Cd= | 0.00499
alpha (deg) | Cl | Cd | Cm | Cl/Cd
-19.5 | -0.942 | 0.169 | -0.071 | -5.572
-19 | -0.928 | 0.15935 | -0.079 | -5.826
-18.5 | -0.893 | 0.15718 | -0.077 | -5.679
-18 | -0.851 | 0.15816 | -0.071 | -5.383
-17.5 | -0.843 | 0.1424 | -0.083 | -5.923
-17 | -0.814 | 0.132 | -0.084 | -6.164
-16.5 | -0.789 | 0.1281 | -0.088 | -6.16
-16 | -0.763 | 0.12075 | -0.09 | -6.316
-15.5 | -1.102 | 0.08372 | -0.097 | -13.162
-15 | -1.17 | 0.07005 | -0.101 | -16.697
-14.5 | -1.189 | 0.0599 | -0.103 | -19.852
-14 | -1.18 | 0.05294 | -0.106 | -22.294
-13.5 | -1.159 | 0.04614 | -0.108 | -25.127
-13 | -1.129 | 0.0409 | -0.11 | -27.615
-12.5 | -1.093 | 0.03693 | -0.112 | -29.586
-12 | -1.05 | 0.03295 | -0.114 | -31.856
-11.5 | -1.002 | 0.02961 | -0.116 | -33.844
-11 | -0.951 | 0.02688 | -0.118 | -35.387
-10.5 | -0.898 | 0.02443 | -0.12 | -36.737
-10 | -0.842 | 0.02217 | -0.122 | -37.969
-9.5 | -0.783 | 0.02022 | -0.124 | -38.742
-9 | -0.723 | 0.01857 | -0.125 | -38.944
-8.5 | -0.662 | 0.01705 | -0.127 | -38.791
-8 | -0.599 | 0.01569 | -0.129 | -38.17
-7.5 | -0.534 | 0.01465 | -0.13 | -36.468
-7 | -0.469 | 0.0137 | -0.132 | -34.22
-6.5 | -0.403 | 0.01289 | -0.133 | -31.247
-6 | -0.336 | 0.0121 | -0.135 | -27.773
-5.5 | -0.268 | 0.01153 | -0.136 | -23.246
-5 | -0.2 | 0.01109 | -0.138 | -18.003
-4.5 | -0.131 | 0.01064 | -0.139 | -12.284
-4 | -0.061 | 0.01028 | -0.14 | -5.954
-3.5 | 0.009 | 0.00994 | -0.142 | 0.882
-3 | 0.079 | 0.00966 | -0.143 | 8.193
-2.5 | 0.15 | 0.00943 | -0.144 | 15.915
-2 | 0.221 | 0.00704 | -0.145 | 31.428
-1.5 | 0.293 | 0.00544 | -0.147 | 53.873
-1 | 0.365 | 0.00526 | -0.148 | 69.361
-0.5 | 0.437 | 0.00508 | -0.149 | 86.028
0 | 0.524 | 0.00498 | -0.15 | 105.112
0.5 | 0.594 | 0.00499 | -0.152 | 119.175
1 | 0.667 | 0.00499 | -0.153 | 133.495
1.5 | 0.739 | 0.0089 | -0.157 | 82.937
2 | 0.81 | 0.00907 | -0.158 | 89.307
2.5 | 0.881 | 0.00944 | -0.159 | 93.343
3 | 0.952 | 0.01002 | -0.159 | 95.018
3.5 | 1.021 | 0.01095 | -0.16 | 93.196
4 | 1.089 | 0.01193 | -0.161 | 91.244
4.5 | 1.154 | 0.01282 | -0.161 | 90.063
5 | 1.216 | 0.01383 | -0.162 | 87.935
5.5 | 1.273 | 0.01513 | -0.163 | 84.151
6 | 1.325 | 0.01633 | -0.163 | 81.166
6.5 | 1.369 | 0.01778 | -0.164 | 76.976
7 | 1.4 | 0.01936 | -0.164 | 72.322
7.5 | 1.413 | 0.02141 | -0.164 | 65.998
8 | 1.396 | 0.02298 | -0.165 | 60.775
8.5 | 1.311 | 0.02509 | -0.165 | 52.265
9 | 0.881 | 0.02794 | -0.165 | 31.54
9.5 | 0.913 | 0.02908 | -0.165 | 31.415
10 | 0.779 | 0.07916 | -0.074 | 9.839
10.5 | 0.809 | 0.08548 | -0.083 | 9.469
11 | 0.848 | 0.0882 | -0.102 | 9.61
11.5 | 0.865 | 0.09377 | -0.084 | 9.227
12 | 0.894 | 0.09834 | -0.086 | 9.087
12.5 | 0.928 | 0.10356 | -0.098 | 8.958

## 73. Re 4M Mach 0.00 (1)
BIGFOIL.COM POLAR EXPORT
NREL S835
NREL S835 |  |  |  | Cl Max: | 1.672 | at alpha= | 20 | deg
XFOIL ncrit=9 |  |  |  | L/D Max: | 99.2101 | at alpha= | 3 | deg
Re: | 4000000 |  |  | Cd Min: | 0.00533 | at alpha= | -1 | deg
Mach: | 0 |  |  | Cl=0 at alpha= | -3.0694 | deg
|  |  |  | @ Cl=0.1, Cd= | 0.0053901
|  |  |  | @ Cl=0.4, Cd= | 0.0054131
|  |  |  | @ Cl=0.6, Cd= | 0.0061212
alpha (deg) | Cl | Cd | Cm | Cl/Cd
-20 | -1.1825 | 0.06009 | -0.1148 | -19.6788
-19.5 | -1.1902 | 0.05401 | -0.1173 | -22.0367
-19 | -1.1885 | 0.04892 | -0.1196 | -24.2948
-18.5 | -1.1916 | 0.04344 | -0.1218 | -27.4309
-17.5 | -1.1753 | 0.03458 | -0.1261 | -33.9879
-17 | -1.1545 | 0.03131 | -0.1282 | -36.8732
-16.5 | -1.1357 | 0.02768 | -0.1307 | -41.0296
-16 | -1.11 | 0.02492 | -0.1328 | -44.5425
-15.5 | -1.0965 | 0.02229 | -0.132 | -49.1925
-15 | -1.0589 | 0.02004 | -0.1348 | -52.8393
-14.5 | -1.0142 | 0.01789 | -0.1389 | -56.6909
-14 | -0.9802 | 0.01586 | -0.1406 | -61.8033
-13.5 | -0.9408 | 0.01454 | -0.1416 | -64.7043
-13 | -0.9267 | 0.01299 | -0.1382 | -71.3395
-12.5 | -0.8973 | 0.01185 | -0.1365 | -75.7215
-12 | -0.8741 | 0.01071 | -0.1336 | -81.6153
-11.5 | -0.8504 | 0.00979 | -0.1301 | -86.8641
-11 | -0.8425 | 0.00883 | -0.1238 | -95.4134
-10.5 | -0.8016 | 0.00837 | -0.1222 | -95.7706
-10 | -0.7562 | 0.00788 | -0.1214 | -95.9645
-9.5 | -0.7062 | 0.00754 | -0.1212 | -93.6605
-9 | -0.6549 | 0.0072 | -0.1212 | -90.9583
-8 | -0.549 | 0.0067 | -0.1214 | -81.9403
-7.5 | -0.4939 | 0.00655 | -0.1218 | -75.4046
-7 | -0.4395 | 0.00634 | -0.1221 | -69.3218
-6.5 | -0.3839 | 0.00623 | -0.1224 | -61.6212
-6 | -0.3293 | 0.00609 | -0.1226 | -54.0722
-5.5 | -0.2726 | 0.00595 | -0.1231 | -45.8151
-5 | -0.2166 | 0.00585 | -0.1234 | -37.0256
-4.5 | -0.1611 | 0.00573 | -0.1236 | -28.1152
-4 | -0.1057 | 0.00567 | -0.1237 | -18.642
-3.5 | -0.0484 | 0.00555 | -0.1242 | -8.7207
-3 | 0.0078 | 0.00547 | -0.1244 | 1.426
-2.5 | 0.0629 | 0.00543 | -0.1244 | 11.5838
-2 | 0.1187 | 0.00537 | -0.1245 | 22.1043
-1.5 | 0.1739 | 0.00536 | -0.1243 | 32.444
-1 | 0.2281 | 0.00533 | -0.124 | 42.7955
-0.5 | 0.2817 | 0.00535 | -0.1235 | 52.6542
0 | 0.3334 | 0.00536 | -0.1226 | 62.2015
0.5 | 0.3836 | 0.00538 | -0.1214 | 71.3011
1 | 0.4331 | 0.00548 | -0.12 | 79.0328
1.5 | 0.4838 | 0.00557 | -0.1189 | 86.8582
2 | 0.5347 | 0.00572 | -0.1178 | 93.479
2.5 | 0.5824 | 0.00599 | -0.1161 | 97.2287
3 | 0.628 | 0.00633 | -0.114 | 99.2101
3.5 | 0.6715 | 0.00678 | -0.1115 | 99.0413
4 | 0.7128 | 0.00731 | -0.1087 | 97.5103
4.5 | 0.7524 | 0.00789 | -0.1055 | 95.3612
5.5 | 0.8334 | 0.00903 | -0.0997 | 92.2924
6 | 0.8731 | 0.00961 | -0.0967 | 90.8533
6.5 | 0.9104 | 0.0103 | -0.0933 | 88.3883
7 | 0.9515 | 0.01089 | -0.0907 | 87.3737
7.5 | 0.9906 | 0.01151 | -0.0877 | 86.0643
8 | 1.0304 | 0.01215 | -0.0849 | 84.8066
8.5 | 1.0696 | 0.01282 | -0.0821 | 83.4321
9 | 1.1067 | 0.01356 | -0.079 | 81.615
9.5 | 1.1446 | 0.01433 | -0.0762 | 79.8744
10 | 1.1814 | 0.01512 | -0.0732 | 78.1349
10.5 | 1.2181 | 0.01596 | -0.0704 | 76.3221
11 | 1.2533 | 0.01689 | -0.0674 | 74.2037
11.5 | 1.2874 | 0.01789 | -0.0644 | 71.962
12 | 1.3215 | 0.01896 | -0.0616 | 69.6994
12.5 | 1.3536 | 0.02015 | -0.0586 | 67.1762
13 | 1.3847 | 0.02144 | -0.0556 | 64.5849
13.5 | 1.4146 | 0.02288 | -0.0527 | 61.8269
14 | 1.444 | 0.0244 | -0.05 | 59.1803
14.5 | 1.4699 | 0.0262 | -0.0471 | 56.1031
15 | 1.4957 | 0.02811 | -0.0443 | 53.2088
15.5 | 1.5215 | 0.03009 | -0.0419 | 50.565
16 | 1.5453 | 0.03232 | -0.0395 | 47.8125
16.5 | 1.5657 | 0.03491 | -0.0371 | 44.8496
17 | 1.5844 | 0.03775 | -0.0349 | 41.9709
17.5 | 1.6049 | 0.04057 | -0.0331 | 39.5588
18 | 1.623 | 0.04373 | -0.0315 | 37.1141
18.5 | 1.6387 | 0.04724 | -0.0301 | 34.6888
19 | 1.6516 | 0.05116 | -0.029 | 32.283
19.5 | 1.6636 | 0.05534 | -0.0283 | 30.0614
20 | 1.672 | 0.06006 | -0.0278 | 27.8388

## 74. Re 4M Mach 0.00 (2)
BIGFOIL.COM POLAR EXPORT
NREL S835
NREL S835 |  |  |  | Cl Max: | 1.681 | at alpha= | 14 | deg
JavaFoil+Calcfoil stall+Eppler ext transition |  |  |  | L/D Max: | 151.987 | at alpha= | 3.5 | deg
Re: | 4000000 |  |  | Cd Min: | 0.00553 | at alpha= | 2.5 | deg
Mach: | 0 |  |  | Cl=0 at alpha= | -3.5645 | deg
|  |  |  | @ Cl=0.1, Cd= | 0.0071438
|  |  |  | @ Cl=0.4, Cd= | 0.0076583
|  |  |  | @ Cl=0.6, Cd= | 0.0079443
alpha (deg) | Cl | Cd | Cm | Cl/Cd
-20 | -1.597 | 0.06508 | -0.081 | -24.532
-19.5 | -1.577 | 0.06036 | -0.082 | -26.122
-19 | -1.554 | 0.05602 | -0.084 | -27.739
-18.5 | -1.527 | 0.05182 | -0.085 | -29.469
-18 | -1.497 | 0.04791 | -0.087 | -31.241
-17.5 | -1.464 | 0.04421 | -0.088 | -33.118
-17 | -1.43 | 0.04078 | -0.09 | -35.059
-16.5 | -1.393 | 0.03766 | -0.091 | -36.984
-16 | -1.353 | 0.03474 | -0.092 | -38.937
-15.5 | -1.311 | 0.03226 | -0.094 | -40.64
-15 | -1.268 | 0.02967 | -0.095 | -42.741
-14.5 | -1.224 | 0.02728 | -0.097 | -44.86
-14 | -1.177 | 0.02527 | -0.098 | -46.58
-13.5 | -1.129 | 0.02334 | -0.1 | -48.388
-13 | -1.08 | 0.0215 | -0.101 | -50.236
-12.5 | -1.03 | 0.01949 | -0.102 | -52.839
-12 | -0.978 | 0.0185 | -0.104 | -52.896
-11.5 | -0.926 | 0.01717 | -0.105 | -53.908
-11 | -0.872 | 0.01597 | -0.106 | -54.637
-10.5 | -0.818 | 0.0148 | -0.108 | -55.266
-10 | -0.763 | 0.01383 | -0.109 | -55.172
-9.5 | -0.707 | 0.01294 | -0.111 | -54.662
-9 | -0.651 | 0.01211 | -0.112 | -53.717
-8.5 | -0.593 | 0.01133 | -0.113 | -52.397
-8 | -0.535 | 0.01072 | -0.115 | -49.955
-7.5 | -0.477 | 0.01018 | -0.116 | -46.829
-7 | -0.418 | 0.00971 | -0.117 | -43.01
-6.5 | -0.358 | 0.00926 | -0.118 | -38.68
-6 | -0.298 | 0.00719 | -0.12 | -41.473
-5.5 | -0.238 | 0.00701 | -0.121 | -33.941
-5 | -0.177 | 0.00684 | -0.122 | -25.875
-4.5 | -0.116 | 0.00668 | -0.123 | -17.331
-4 | -0.054 | 0.00722 | -0.124 | -7.505
-3.5 | 0.008 | 0.00706 | -0.126 | 1.1
-3 | 0.07 | 0.00692 | -0.127 | 10.129
-2.5 | 0.133 | 0.00739 | -0.128 | 18.015
-2 | 0.199 | 0.00811 | -0.131 | 24.58
-1.5 | 0.263 | 0.00796 | -0.132 | 33.027
-1 | 0.327 | 0.00782 | -0.133 | 41.789
-0.5 | 0.391 | 0.00765 | -0.134 | 51.083
0 | 0.456 | 0.00771 | -0.135 | 59.121
0.5 | 0.518 | 0.0078 | -0.136 | 66.459
1 | 0.582 | 0.00793 | -0.136 | 73.363
1.5 | 0.645 | 0.00798 | -0.137 | 80.826
2 | 0.705 | 0.00554 | -0.137 | 127.441
2.5 | 0.768 | 0.00553 | -0.138 | 138.831
3 | 0.83 | 0.00569 | -0.139 | 145.67
3.5 | 0.891 | 0.00586 | -0.139 | 151.987
4 | 0.951 | 0.00958 | -0.14 | 99.314
4.5 | 1.011 | 0.01004 | -0.14 | 100.738
5 | 1.069 | 0.01066 | -0.141 | 100.279
5.5 | 1.126 | 0.01115 | -0.141 | 100.964
6 | 1.181 | 0.01176 | -0.142 | 100.427
6.5 | 1.235 | 0.0124 | -0.142 | 99.559
7 | 1.286 | 0.01307 | -0.143 | 98.42
7.5 | 1.335 | 0.01387 | -0.143 | 96.319
8 | 1.382 | 0.01436 | -0.144 | 96.288
8.5 | 1.427 | 0.01496 | -0.144 | 95.376
9 | 1.468 | 0.0158 | -0.144 | 92.917
9.5 | 1.506 | 0.01646 | -0.145 | 91.474
10 | 1.54 | 0.01764 | -0.145 | 87.295
10.5 | 1.571 | 0.01831 | -0.145 | 85.819
11 | 1.599 | 0.01909 | -0.146 | 83.778
11.5 | 1.623 | 0.01995 | -0.146 | 81.341
12 | 1.643 | 0.02074 | -0.146 | 79.217
12.5 | 1.659 | 0.0216 | -0.146 | 76.818
13 | 1.671 | 0.0226 | -0.147 | 73.915
13.5 | 1.678 | 0.02364 | -0.147 | 70.961
14 | 1.681 | 0.02476 | -0.147 | 67.898
14.5 | 1.68 | 0.02596 | -0.147 | 64.734
15 | 1.674 | 0.02739 | -0.146 | 61.124
15.5 | 1.664 | 0.02895 | -0.146 | 57.473
16 | 1.649 | 0.03083 | -0.146 | 53.507
16.5 | 1.632 | 0.03287 | -0.145 | 49.644
17 | 1.611 | 0.03532 | -0.144 | 45.61
17.5 | 1.587 | 0.03792 | -0.144 | 41.856
18 | 1.561 | 0.04096 | -0.143 | 38.104
18.5 | 1.531 | 0.04463 | -0.142 | 34.316
19 | 1.501 | 0.04833 | -0.141 | 31.067

## 75. Re 4M Mach 0.00 (3)
BIGFOIL.COM POLAR EXPORT
NREL S835
NREL S835 |  |  |  | Cl Max: | 1.7093 | at alpha= | 20 | deg
NF |  |  |  | L/D Max: | 97.9936 | at alpha= | 2.5 | deg
Re: | 4000000 |  |  | Cd Min: | 0.0054262 | at alpha= | 0 | deg
Mach: | 0 |  |  | Cl=0 at alpha= | -3.0253 | deg
|  |  |  | @ Cl=0.1, Cd= | 0.0055691
|  |  |  | @ Cl=0.4, Cd= | 0.0054566
|  |  |  | @ Cl=0.6, Cd= | 0.0061246
alpha (deg) | Cl | Cd | Cm | Cl/Cd
-20 | -1.273 | 0.06412 | -0.09423 | -19.8534
-19.5 | -1.2827 | 0.056919 | -0.097406 | -22.5347
-19 | -1.2857 | 0.050551 | -0.10049 | -25.4332
-18.5 | -1.2815 | 0.044967 | -0.10355 | -28.4988
-18 | -1.2711 | 0.039974 | -0.10673 | -31.7972
-17.5 | -1.2554 | 0.035427 | -0.11008 | -35.4364
-17 | -1.2346 | 0.03131 | -0.11359 | -39.4315
-16.5 | -1.2084 | 0.027643 | -0.11717 | -43.7158
-16 | -1.1774 | 0.024409 | -0.12076 | -48.2382
-15.5 | -1.1425 | 0.021582 | -0.12428 | -52.94
-15 | -1.1048 | 0.01915 | -0.12755 | -57.6926
-14.5 | -1.0656 | 0.017082 | -0.1304 | -62.3828
-14 | -1.0262 | 0.015318 | -0.13268 | -66.9933
-13.5 | -0.98747 | 0.013798 | -0.13426 | -71.5672
-13 | -0.95027 | 0.012479 | -0.13499 | -76.1501
-12.5 | -0.91557 | 0.011337 | -0.13472 | -80.7589
-12 | -0.88441 | 0.010365 | -0.13327 | -85.3273
-11.5 | -0.85602 | 0.0095678 | -0.13072 | -89.4687
-11 | -0.82516 | 0.0089446 | -0.128 | -92.2522
-10.5 | -0.78703 | 0.0084609 | -0.12617 | -93.0193
-10 | -0.74256 | 0.0080643 | -0.1252 | -92.0796
-9.5 | -0.69399 | 0.0077168 | -0.12473 | -89.9321
-9 | -0.64255 | 0.0074004 | -0.1246 | -86.8265
-8.5 | -0.58932 | 0.0071086 | -0.12474 | -82.902
-8 | -0.53502 | 0.0068377 | -0.12502 | -78.2454
-7.5 | -0.48027 | 0.0065898 | -0.12532 | -72.881
-7 | -0.42559 | 0.0063736 | -0.12554 | -66.7737
-6.5 | -0.37132 | 0.0061996 | -0.12562 | -59.894
-6 | -0.31769 | 0.0060723 | -0.12553 | -52.318
-5.5 | -0.26468 | 0.0059816 | -0.12531 | -44.2492
-5 | -0.2119 | 0.0059102 | -0.12503 | -35.8537
-4.5 | -0.15892 | 0.0058497 | -0.12475 | -27.1679
-4 | -0.10554 | 0.0057946 | -0.12449 | -18.2132
-3.5 | -0.051656 | 0.0057387 | -0.1243 | -9.0013
-3 | 0.0027534 | 0.0056797 | -0.12415 | 0.48478
-2.5 | 0.057705 | 0.0056173 | -0.12405 | 10.2728
-2 | 0.11322 | 0.005554 | -0.12401 | 20.3857
-1.5 | 0.16924 | 0.0054978 | -0.12402 | 30.783
-1 | 0.2255 | 0.0054551 | -0.12405 | 41.3371
-0.5 | 0.28164 | 0.0054294 | -0.12405 | 51.873
0 | 0.33735 | 0.0054262 | -0.12395 | 62.1712
0.5 | 0.39244 | 0.0054497 | -0.12368 | 72.0127
1 | 0.4468 | 0.0054999 | -0.12321 | 81.2382
1.5 | 0.49974 | 0.005591 | -0.1224 | 89.3821
2 | 0.54945 | 0.005771 | -0.12093 | 95.2092
2.5 | 0.5952 | 0.0060739 | -0.11868 | 97.9936
3 | 0.63761 | 0.0065218 | -0.1158 | 97.7666
3.5 | 0.67817 | 0.0071097 | -0.11274 | 95.3866
4 | 0.72179 | 0.0076383 | -0.1104 | 94.497
4.5 | 0.76662 | 0.0081232 | -0.10828 | 94.3741
5 | 0.81151 | 0.0085917 | -0.1061 | 94.4529
5.5 | 0.85449 | 0.009119 | -0.10369 | 93.705
6 | 0.89516 | 0.009736 | -0.10084 | 91.9434
6.5 | 0.93374 | 0.010424 | -0.097501 | 89.5724
7 | 0.97098 | 0.011156 | -0.094006 | 87.0392
7.5 | 1.0083 | 0.011862 | -0.090826 | 85.008
8 | 1.0465 | 0.012548 | -0.087857 | 83.404
8.5 | 1.0854 | 0.013232 | -0.08501 | 82.0309
9 | 1.1248 | 0.013919 | -0.082283 | 80.8068
9.5 | 1.164 | 0.01463 | -0.079599 | 79.5668
10 | 1.2028 | 0.015384 | -0.076893 | 78.1825
10.5 | 1.2407 | 0.016193 | -0.074144 | 76.6182
11 | 1.2776 | 0.01706 | -0.071359 | 74.8871
11.5 | 1.3135 | 0.017992 | -0.068544 | 73.0059
12 | 1.3483 | 0.018993 | -0.065704 | 70.9875
12.5 | 1.3819 | 0.020074 | -0.062844 | 68.8404
13 | 1.4143 | 0.021248 | -0.059972 | 66.5602
13.5 | 1.4453 | 0.022535 | -0.057096 | 64.1357
14 | 1.475 | 0.023958 | -0.054231 | 61.5636
14.5 | 1.5032 | 0.02554 | -0.051414 | 58.8572
15 | 1.5301 | 0.027302 | -0.048695 | 56.0446
15.5 | 1.5557 | 0.029263 | -0.046113 | 53.1633
16 | 1.5799 | 0.03144 | -0.043693 | 50.252
16.5 | 1.6026 | 0.033847 | -0.04145 | 47.3489
17 | 1.6236 | 0.036501 | -0.039387 | 44.4814
17.5 | 1.6426 | 0.039432 | -0.037512 | 41.6583
18 | 1.6597 | 0.042682 | -0.035837 | 38.885
18.5 | 1.6748 | 0.046275 | -0.034366 | 36.1927
19 | 1.6883 | 0.050183 | -0.033083 | 33.6426
19.5 | 1.7 | 0.054347 | -0.031945 | 31.2797
20 | 1.7093 | 0.058765 | -0.030942 | 29.0874

## 76. Re 4M Mach 0.10 (1)
BIGFOIL.COM POLAR EXPORT
NREL S835
NREL S835 |  |  |  | Cl Max: | 1.6618 | at alpha= | 20 | deg
XFOIL ncrit=9 |  |  |  | L/D Max: | 98.805 | at alpha= | 3 | deg
Re: | 4000000 |  |  | Cd Min: | 0.00535 | at alpha= | -1 | deg
Mach: | 0.1 |  |  | Cl=0 at alpha= | -3.0529 | deg
|  |  |  | @ Cl=0.1, Cd= | 0.0054084
|  |  |  | @ Cl=0.4, Cd= | 0.0054342
|  |  |  | @ Cl=0.6, Cd= | 0.0061496
alpha (deg) | Cl | Cd | Cm | Cl/Cd
-20 | -1.1647 | 0.06317 | -0.1158 | -18.4375
-19.5 | -1.172 | 0.05704 | -0.1183 | -20.547
-19 | -1.1738 | 0.05155 | -0.1207 | -22.7701
-18.5 | -1.1813 | 0.04552 | -0.1231 | -25.9512
-18 | -1.1716 | 0.04115 | -0.1253 | -28.4714
-17.5 | -1.166 | 0.03652 | -0.1274 | -31.9277
-17 | -1.1468 | 0.03305 | -0.1294 | -34.6989
-16.5 | -1.1311 | 0.02915 | -0.1319 | -38.8027
-16 | -1.104 | 0.02629 | -0.1342 | -41.9932
-15.5 | -1.096 | 0.02324 | -0.1333 | -47.1601
-15 | -1.0609 | 0.02099 | -0.1355 | -50.5431
-14.5 | -1.0172 | 0.01856 | -0.1399 | -54.806
-14 | -0.9796 | 0.01654 | -0.142 | -59.2261
-13.5 | -0.9398 | 0.01508 | -0.1433 | -62.321
-13 | -0.9241 | 0.01346 | -0.1403 | -68.6553
-12.5 | -0.8948 | 0.01227 | -0.1387 | -72.9258
-12 | -0.8703 | 0.01105 | -0.1362 | -78.7602
-11.5 | -0.8461 | 0.0101 | -0.1327 | -83.7723
-11 | -0.8363 | 0.00903 | -0.1268 | -92.6135
-10.5 | -0.8036 | 0.00851 | -0.1239 | -94.4301
-10 | -0.7602 | 0.00797 | -0.1227 | -95.3827
-9.5 | -0.7101 | 0.00764 | -0.1224 | -92.945
-9 | -0.6595 | 0.00726 | -0.1222 | -90.8402
-8 | -0.5536 | 0.00676 | -0.1222 | -81.8935
-7.5 | -0.4981 | 0.00661 | -0.1225 | -75.3555
-7 | -0.4434 | 0.00639 | -0.1227 | -69.3897
-6.5 | -0.3876 | 0.00626 | -0.123 | -61.9169
-6 | -0.3325 | 0.00613 | -0.1232 | -54.2414
-5.5 | -0.2761 | 0.00598 | -0.1236 | -46.1706
-5 | -0.2195 | 0.00589 | -0.1239 | -37.2666
-4.5 | -0.1637 | 0.00576 | -0.1241 | -28.4201
-4 | -0.108 | 0.0057 | -0.1241 | -18.9474
-3.5 | -0.0507 | 0.00558 | -0.1246 | -9.086
-3 | 0.006 | 0.0055 | -0.1248 | 1.0909
-2.5 | 0.0614 | 0.00545 | -0.1247 | 11.2661
-2 | 0.117 | 0.00539 | -0.1247 | 21.7069
-1.5 | 0.1724 | 0.00538 | -0.1245 | 32.0446
-1 | 0.2268 | 0.00535 | -0.1242 | 42.3925
-0.5 | 0.2799 | 0.00537 | -0.1235 | 52.1229
0 | 0.3312 | 0.00536 | -0.1224 | 61.791
0.5 | 0.3817 | 0.0054 | -0.1212 | 70.6852
1.5 | 0.4834 | 0.00559 | -0.1188 | 86.4758
2 | 0.5348 | 0.00575 | -0.1177 | 93.0087
2.5 | 0.5825 | 0.00602 | -0.1159 | 96.7608
3 | 0.6284 | 0.00636 | -0.1138 | 98.805
3.5 | 0.6724 | 0.00681 | -0.1113 | 98.7372
4 | 0.7139 | 0.00734 | -0.1085 | 97.2616
4.5 | 0.7531 | 0.00794 | -0.1051 | 94.8489
5 | 0.7918 | 0.00857 | -0.1018 | 92.3921
5.5 | 0.8347 | 0.00908 | -0.0993 | 91.9273
6 | 0.8739 | 0.00968 | -0.0961 | 90.2789
6.5 | 0.9118 | 0.01038 | -0.0928 | 87.842
7 | 0.9525 | 0.01099 | -0.0899 | 86.6697
7.5 | 0.9916 | 0.01162 | -0.0869 | 85.3356
8.5 | 1.0701 | 0.01298 | -0.081 | 82.4422
9 | 1.1082 | 0.01374 | -0.078 | 80.655
9.5 | 1.145 | 0.01455 | -0.0749 | 78.6942
10 | 1.1828 | 0.01536 | -0.0721 | 77.0052
10.5 | 1.2182 | 0.01627 | -0.0689 | 74.874
11 | 1.2541 | 0.01722 | -0.066 | 72.8281
11.5 | 1.2883 | 0.01827 | -0.0629 | 70.5145
12 | 1.3217 | 0.0194 | -0.0599 | 68.1289
12.5 | 1.354 | 0.02066 | -0.0569 | 65.5373
13 | 1.3855 | 0.02199 | -0.054 | 63.0059
13.5 | 1.4141 | 0.02357 | -0.0509 | 59.9958
14 | 1.4433 | 0.02517 | -0.0481 | 57.3421
14.5 | 1.4694 | 0.02707 | -0.0452 | 54.2815
15 | 1.4967 | 0.02897 | -0.0426 | 51.6638
15.5 | 1.5207 | 0.03117 | -0.04 | 48.7873
16 | 1.5424 | 0.03367 | -0.0375 | 45.8093
16.5 | 1.5614 | 0.03651 | -0.0351 | 42.7664
17 | 1.5821 | 0.03932 | -0.0331 | 40.2365
17.5 | 1.6014 | 0.04239 | -0.0314 | 37.7778
18.5 | 1.6328 | 0.0496 | -0.0286 | 32.9194
19 | 1.6443 | 0.05388 | -0.0276 | 30.5178
19.5 | 1.6547 | 0.05844 | -0.0271 | 28.3145
20 | 1.6618 | 0.06352 | -0.0269 | 26.1618

## 77. Re 4M Mach 0.10 (2)
BIGFOIL.COM POLAR EXPORT
NREL S835
NREL S835 |  |  |  | Cl Max: | 1.665 | at alpha= | 13.5 | deg
JavaFoil+Calcfoil stall+Eppler ext transition |  |  |  | L/D Max: | 151.36 | at alpha= | 3.5 | deg
Re: | 4000000 |  |  | Cd Min: | 0.00556 | at alpha= | 2.5 | deg
Mach: | 0.1 |  |  | Cl=0 at alpha= | -3.5645 | deg
|  |  |  | @ Cl=0.1, Cd= | 0.0072178
|  |  |  | @ Cl=0.4, Cd= | 0.0077065
|  |  |  | @ Cl=0.6, Cd= | 0.0079875
alpha (deg) | Cl | Cd | Cm | Cl/Cd
-20 | -1.591 | 0.06693 | -0.081 | -23.77
-19.5 | -1.573 | 0.06194 | -0.083 | -25.389
-19 | -1.551 | 0.05746 | -0.084 | -26.998
-18.5 | -1.526 | 0.05314 | -0.085 | -28.709
-18 | -1.496 | 0.04913 | -0.087 | -30.453
-17.5 | -1.465 | 0.04527 | -0.088 | -32.351
-17 | -1.431 | 0.0417 | -0.09 | -34.312
-16.5 | -1.395 | 0.0385 | -0.091 | -36.226
-16 | -1.355 | 0.03549 | -0.093 | -38.179
-15.5 | -1.314 | 0.03296 | -0.094 | -39.866
-15 | -1.271 | 0.03027 | -0.096 | -41.992
-14.5 | -1.227 | 0.02784 | -0.097 | -44.074
-14 | -1.18 | 0.02577 | -0.099 | -45.804
-13.5 | -1.133 | 0.02377 | -0.1 | -47.653
-13 | -1.084 | 0.0219 | -0.101 | -49.484
-12.5 | -1.033 | 0.02022 | -0.103 | -51.122
-12 | -0.982 | 0.01878 | -0.104 | -52.263
-11.5 | -0.929 | 0.01745 | -0.106 | -53.246
-11 | -0.875 | 0.01621 | -0.107 | -54.017
-10.5 | -0.821 | 0.01503 | -0.108 | -54.648
-10 | -0.766 | 0.01403 | -0.11 | -54.609
-9.5 | -0.71 | 0.01311 | -0.111 | -54.132
-9 | -0.653 | 0.01226 | -0.112 | -53.278
-8.5 | -0.596 | 0.01145 | -0.114 | -52.018
-8 | -0.538 | 0.01084 | -0.115 | -49.579
-7.5 | -0.479 | 0.01029 | -0.116 | -46.523
-7 | -0.42 | 0.00983 | -0.118 | -42.69
-6.5 | -0.36 | 0.00935 | -0.119 | -38.487
-6 | -0.3 | 0.00725 | -0.12 | -41.334
-5.5 | -0.239 | 0.00706 | -0.121 | -33.845
-5 | -0.178 | 0.00691 | -0.122 | -25.735
-4.5 | -0.116 | 0.00673 | -0.124 | -17.257
-4 | -0.054 | 0.00729 | -0.125 | -7.46
-3.5 | 0.008 | 0.00712 | -0.126 | 1.093
-3 | 0.07 | 0.00696 | -0.127 | 10.113
-2.5 | 0.134 | 0.00751 | -0.129 | 17.783
-2 | 0.2 | 0.00811 | -0.132 | 24.688
-1.5 | 0.264 | 0.00798 | -0.133 | 33.145
-1 | 0.329 | 0.00787 | -0.134 | 41.745
-0.5 | 0.393 | 0.0077 | -0.135 | 51.02
0 | 0.458 | 0.00776 | -0.135 | 59.044
0.5 | 0.521 | 0.00785 | -0.136 | 66.368
1 | 0.584 | 0.00796 | -0.137 | 73.387
1.5 | 0.648 | 0.00807 | -0.138 | 80.271
2 | 0.709 | 0.00557 | -0.138 | 127.359
2.5 | 0.771 | 0.00556 | -0.139 | 138.659
3 | 0.834 | 0.00568 | -0.139 | 146.736
3.5 | 0.895 | 0.00591 | -0.14 | 151.36
4 | 0.956 | 0.00961 | -0.14 | 99.489
4.5 | 1.016 | 0.01012 | -0.141 | 100.342
5 | 1.074 | 0.01072 | -0.141 | 100.191
5.5 | 1.131 | 0.01126 | -0.142 | 100.463
6 | 1.187 | 0.01188 | -0.143 | 99.863
6.5 | 1.24 | 0.01252 | -0.143 | 99.069
7 | 1.292 | 0.0132 | -0.144 | 97.842
7.5 | 1.34 | 0.014 | -0.144 | 95.726
8 | 1.387 | 0.01452 | -0.144 | 95.535
8.5 | 1.431 | 0.0151 | -0.145 | 94.721
9 | 1.471 | 0.01597 | -0.145 | 92.125
9.5 | 1.509 | 0.01664 | -0.146 | 90.672
10 | 1.542 | 0.01786 | -0.146 | 86.328
10.5 | 1.572 | 0.01856 | -0.146 | 84.712
11 | 1.598 | 0.01942 | -0.146 | 82.287
11.5 | 1.62 | 0.02024 | -0.147 | 80.049
12 | 1.638 | 0.0211 | -0.147 | 77.616
12.5 | 1.652 | 0.02199 | -0.147 | 75.116
13 | 1.661 | 0.02301 | -0.147 | 72.17
13.5 | 1.665 | 0.02414 | -0.147 | 68.97
14 | 1.665 | 0.0253 | -0.147 | 65.798
14.5 | 1.66 | 0.02657 | -0.147 | 62.496
15 | 1.65 | 0.02813 | -0.147 | 58.641
15.5 | 1.635 | 0.02987 | -0.146 | 54.73
16 | 1.616 | 0.03182 | -0.146 | 50.804
16.5 | 1.594 | 0.03422 | -0.145 | 46.574
17 | 1.568 | 0.03675 | -0.145 | 42.673
17.5 | 1.539 | 0.03983 | -0.144 | 38.641
18 | 1.508 | 0.04324 | -0.143 | 34.865
18.5 | 1.473 | 0.04731 | -0.142 | 31.145

## 78. Re 4M Mach 0.25 (1)
BIGFOIL.COM POLAR EXPORT
NREL S835
NREL S835 |  |  |  | Cl Max: | 1.5919 | at alpha= | 19 | deg
XFOIL ncrit=9 |  |  |  | L/D Max: | 96.7811 | at alpha= | 3.5 | deg
Re: | 4000000 |  |  | Cd Min: | 0.00544 | at alpha= | -0.5 | deg
Mach: | 0.25 |  |  | Cl=0 at alpha= | -2.9477 | deg
|  |  |  | @ Cl=0.1, Cd= | 0.005534
|  |  |  | @ Cl=0.4, Cd= | 0.0055537
|  |  |  | @ Cl=0.6, Cd= | 0.0063041
alpha (deg) | Cl | Cd | Cm | Cl/Cd
-20 | -1.0717 | 0.07908 | -0.12 | -13.5521
-19.5 | -1.0818 | 0.07223 | -0.1232 | -14.9772
-19 | -1.0928 | 0.06539 | -0.1263 | -16.712
-18.5 | -1.0947 | 0.05953 | -0.1289 | -18.389
-18 | -1.1034 | 0.05318 | -0.1316 | -20.7484
-17.5 | -1.0994 | 0.048 | -0.134 | -22.9042
-17 | -1.1032 | 0.04227 | -0.1364 | -26.0989
-16.5 | -1.0922 | 0.03784 | -0.1385 | -28.8636
-16 | -1.077 | 0.0337 | -0.1409 | -31.9585
-15.5 | -1.066 | 0.03022 | -0.141 | -35.2747
-15 | -1.0564 | 0.02669 | -0.1409 | -39.5804
-14.5 | -1.0247 | 0.02356 | -0.1437 | -43.4932
-14 | -0.9787 | 0.021 | -0.1479 | -46.6048
-13.5 | -0.942 | 0.01844 | -0.1506 | -51.0846
-13 | -0.9002 | 0.0166 | -0.1525 | -54.2289
-12.5 | -0.8851 | 0.01474 | -0.1493 | -60.0475
-12 | -0.8539 | 0.01334 | -0.1479 | -64.0105
-11.5 | -0.8296 | 0.01187 | -0.1453 | -69.8905
-11 | -0.8053 | 0.01073 | -0.1417 | -75.0513
-10.5 | -0.7788 | 0.00964 | -0.1384 | -80.7884
-10 | -0.7705 | 0.00868 | -0.1313 | -88.7673
-9.5 | -0.7297 | 0.00813 | -0.1292 | -89.754
-9 | -0.6811 | 0.0077 | -0.1281 | -88.4545
-8.5 | -0.6296 | 0.00737 | -0.1274 | -85.4274
-8 | -0.5766 | 0.0071 | -0.1268 | -81.2113
-7.5 | -0.5224 | 0.00688 | -0.1264 | -75.9302
-7 | -0.4655 | 0.00671 | -0.1264 | -69.3741
-6.5 | -0.4088 | 0.00648 | -0.1264 | -63.0864
-6 | -0.3512 | 0.00637 | -0.1265 | -55.1334
-5.5 | -0.295 | 0.00619 | -0.1263 | -47.6575
-5 | -0.2373 | 0.00608 | -0.1264 | -39.0296
-4.5 | -0.1789 | 0.00594 | -0.1265 | -30.1178
-4 | -0.1214 | 0.00584 | -0.1265 | -20.7877
-3.5 | -0.0649 | 0.00575 | -0.1263 | -11.287
-3 | -0.006 | 0.00565 | -0.1265 | -1.0619
-2.5 | 0.0514 | 0.00556 | -0.1264 | 9.2446
-2 | 0.1075 | 0.00553 | -0.1259 | 19.4394
-1.5 | 0.1615 | 0.00547 | -0.1251 | 29.5247
-1 | 0.2133 | 0.00545 | -0.1237 | 39.1376
-0.5 | 0.2652 | 0.00544 | -0.1223 | 48.75
0 | 0.3195 | 0.00545 | -0.1214 | 58.6239
0.5 | 0.374 | 0.00552 | -0.1206 | 67.7536
1 | 0.428 | 0.00559 | -0.1196 | 76.5653
1.5 | 0.4816 | 0.00572 | -0.1185 | 84.1958
2 | 0.5342 | 0.0059 | -0.1172 | 90.5424
2.5 | 0.584 | 0.00618 | -0.1154 | 94.4984
3 | 0.6317 | 0.00655 | -0.1131 | 96.4427
3.5 | 0.6765 | 0.00699 | -0.1104 | 96.7811
4 | 0.7175 | 0.00757 | -0.1069 | 94.782
4.5 | 0.7588 | 0.00817 | -0.1036 | 92.8764
5 | 0.7972 | 0.00885 | -0.0998 | 90.0791
5.5 | 0.839 | 0.00944 | -0.0966 | 88.8771
6 | 0.8799 | 0.0101 | -0.0933 | 87.1188
6.5 | 0.9168 | 0.01088 | -0.0893 | 84.2647
7 | 0.957 | 0.0116 | -0.0859 | 82.5
7.5 | 0.9958 | 0.01236 | -0.0824 | 80.5663
8 | 1.0362 | 0.01312 | -0.0791 | 78.9787
8.5 | 1.0743 | 0.01396 | -0.0756 | 76.9556
9 | 1.1128 | 0.01486 | -0.0723 | 74.8856
9.5 | 1.149 | 0.01586 | -0.0687 | 72.4464
10 | 1.1861 | 0.01689 | -0.0653 | 70.225
10.5 | 1.2224 | 0.018 | -0.0619 | 67.9111
11 | 1.2567 | 0.01926 | -0.0584 | 65.2492
11.5 | 1.2911 | 0.02058 | -0.0551 | 62.7357
12 | 1.3245 | 0.02205 | -0.0518 | 60.068
12.5 | 1.3557 | 0.02371 | -0.0485 | 57.1784
13 | 1.3856 | 0.02553 | -0.0452 | 54.2734
13.5 | 1.4135 | 0.02758 | -0.042 | 51.2509
14 | 1.4415 | 0.02975 | -0.039 | 48.4538
14.5 | 1.4651 | 0.03232 | -0.036 | 45.3311
15 | 1.4882 | 0.0351 | -0.0332 | 42.3989
15.5 | 1.51 | 0.03811 | -0.0307 | 39.6221
16 | 1.5312 | 0.04134 | -0.0286 | 37.0392
16.5 | 1.5491 | 0.04502 | -0.0266 | 34.4092
17 | 1.5647 | 0.04908 | -0.025 | 31.8806
17.5 | 1.5772 | 0.05366 | -0.0238 | 29.3925
18 | 1.586 | 0.05886 | -0.0231 | 26.9453
18.5 | 1.5905 | 0.06475 | -0.023 | 24.5637
19 | 1.5919 | 0.07132 | -0.0235 | 22.3205
19.5 | 1.5862 | 0.07904 | -0.025 | 20.0683
20 | 1.5747 | 0.08793 | -0.0275 | 17.9086

## 79. Re 4M Mach 0.25 (2)
BIGFOIL.COM POLAR EXPORT
NREL S835
NREL S835 |  |  |  | Cl Max: | 1.589 | at alpha= | 12 | deg
JavaFoil+Calcfoil stall+Eppler ext transition |  |  |  | L/D Max: | 147.487 | at alpha= | 3 | deg
Re: | 4000000 |  |  | Cd Min: | 0.00564 | at alpha= | 2.5 | deg
Mach: | 0.25 |  |  | Cl=0 at alpha= | -3.5625 | deg
|  |  |  | @ Cl=0.1, Cd= | 0.0071869
|  |  |  | @ Cl=0.4, Cd= | 0.0079279
|  |  |  | @ Cl=0.6, Cd= | 0.0057289
alpha (deg) | Cl | Cd | Cm | Cl/Cd
-20 | -1.539 | 0.07877 | -0.082 | -19.538
-19.5 | -1.533 | 0.07267 | -0.083 | -21.098
-19 | -1.523 | 0.0668 | -0.085 | -22.803
-18.5 | -1.507 | 0.06144 | -0.087 | -24.524
-18 | -1.485 | 0.05654 | -0.088 | -26.254
-17.5 | -1.459 | 0.05201 | -0.09 | -28.056
-17 | -1.431 | 0.04763 | -0.091 | -30.044
-16.5 | -1.399 | 0.04359 | -0.093 | -32.102
-16 | -1.363 | 0.04011 | -0.094 | -33.983
-15.5 | -1.325 | 0.03683 | -0.096 | -35.965
-15 | -1.284 | 0.03399 | -0.097 | -37.779
-14.5 | -1.242 | 0.03104 | -0.099 | -40.013
-14 | -1.196 | 0.02832 | -0.1 | -42.241
-13.5 | -1.149 | 0.02601 | -0.102 | -44.184
-13 | -1.101 | 0.02419 | -0.103 | -45.523
-12.5 | -1.051 | 0.02217 | -0.105 | -47.418
-12 | -1 | 0.02056 | -0.106 | -48.617
-11.5 | -0.947 | 0.01903 | -0.108 | -49.735
-11 | -0.893 | 0.01763 | -0.109 | -50.637
-10.5 | -0.838 | 0.01632 | -0.111 | -51.35
-10 | -0.782 | 0.01514 | -0.112 | -51.64
-9.5 | -0.725 | 0.01411 | -0.113 | -51.38
-9 | -0.667 | 0.01317 | -0.115 | -50.669
-8.5 | -0.609 | 0.01227 | -0.116 | -49.614
-8 | -0.55 | 0.01153 | -0.118 | -47.672
-7.5 | -0.49 | 0.01094 | -0.119 | -44.749
-7 | -0.429 | 0.01038 | -0.12 | -41.336
-6.5 | -0.368 | 0.00986 | -0.122 | -37.322
-6 | -0.307 | 0.00939 | -0.123 | -32.67
-5.5 | -0.244 | 0.00906 | -0.124 | -26.972
-5 | -0.182 | 0.00721 | -0.125 | -25.231
-4.5 | -0.119 | 0.007 | -0.127 | -16.986
-4 | -0.056 | 0.00687 | -0.128 | -8.109
-3.5 | 0.008 | 0.00678 | -0.129 | 1.176
-3 | 0.072 | 0.00727 | -0.13 | 9.904
-2.5 | 0.136 | 0.00708 | -0.132 | 19.281
-2 | 0.201 | 0.00699 | -0.133 | 28.819
-1.5 | 0.268 | 0.00747 | -0.135 | 35.849
-1 | 0.338 | 0.00809 | -0.137 | 41.74
-0.5 | 0.403 | 0.00792 | -0.138 | 50.946
0 | 0.471 | 0.00803 | -0.139 | 58.681
0.5 | 0.535 | 0.00804 | -0.14 | 66.496
1 | 0.599 | 0.00573 | -0.14 | 104.403
1.5 | 0.663 | 0.00566 | -0.141 | 117.137
2 | 0.728 | 0.00565 | -0.142 | 128.926
2.5 | 0.792 | 0.00564 | -0.142 | 140.294
3 | 0.856 | 0.0058 | -0.143 | 147.487
3.5 | 0.919 | 0.00933 | -0.144 | 98.478
4 | 0.981 | 0.00996 | -0.144 | 98.452
4.5 | 1.042 | 0.01054 | -0.145 | 98.893
5 | 1.101 | 0.01115 | -0.145 | 98.746
5.5 | 1.159 | 0.01179 | -0.146 | 98.264
6 | 1.215 | 0.01256 | -0.146 | 96.74
6.5 | 1.268 | 0.01321 | -0.147 | 96.042
7 | 1.319 | 0.01384 | -0.147 | 95.281
7.5 | 1.367 | 0.01472 | -0.148 | 92.863
8 | 1.411 | 0.01533 | -0.148 | 92.018
8.5 | 1.451 | 0.01628 | -0.149 | 89.15
9 | 1.487 | 0.01702 | -0.149 | 87.377
9.5 | 1.518 | 0.01829 | -0.149 | 82.981
10 | 1.544 | 0.01915 | -0.15 | 80.619
10.5 | 1.565 | 0.02008 | -0.15 | 77.927
11 | 1.579 | 0.02105 | -0.15 | 75.032
11.5 | 1.588 | 0.0221 | -0.151 | 71.86
12 | 1.589 | 0.02322 | -0.151 | 68.44
12.5 | 1.583 | 0.02448 | -0.151 | 64.675
13 | 1.571 | 0.02578 | -0.151 | 60.924
13.5 | 1.55 | 0.02737 | -0.151 | 56.606
14 | 1.519 | 0.02929 | -0.15 | 51.883
14.5 | 1.482 | 0.03149 | -0.149 | 47.07
15 | 1.438 | 0.03413 | -0.149 | 42.133
15.5 | 1.387 | 0.03721 | -0.148 | 37.28
16 | 1.329 | 0.04127 | -0.146 | 32.196
16.5 | 1.262 | 0.04703 | -0.145 | 26.843
17 | 1.19 | 0.05454 | -0.142 | 21.813

## 80. Re 4M Mach 0.50 (1)
BIGFOIL.COM POLAR EXPORT
NREL S835
NREL S835 |  |  |  | Cl Max: | 1.3325 | at alpha= | 13 | deg
XFOIL ncrit=9 |  |  |  | L/D Max: | 86.2584 | at alpha= | 3 | deg
Re: | 4000000 |  |  | Cd Min: | 0.00602 | at alpha= | -1 | deg
Mach: | 0.5 |  |  | Cl=0 at alpha= | -2.2043 | deg
|  |  |  | @ Cl=0.1, Cd= | 0.0060621
|  |  |  | @ Cl=0.4, Cd= | 0.0062495
|  |  |  | @ Cl=0.6, Cd= | 0.0071077
alpha (deg) | Cl | Cd | Cm | Cl/Cd
-19.5 | -0.7698 | 0.12351 | -0.1364 | -6.2327
-19 | -0.7722 | 0.11588 | -0.1411 | -6.6638
-18.5 | -0.7758 | 0.1083 | -0.1456 | -7.1634
-18 | -0.7763 | 0.10117 | -0.1498 | -7.6732
-17.5 | -0.7834 | 0.09365 | -0.154 | -8.3652
-17 | -0.7867 | 0.08669 | -0.1579 | -9.0749
-16.5 | -0.7987 | 0.07953 | -0.1611 | -10.0428
-16 | -0.809 | 0.07324 | -0.1627 | -11.0459
-15.5 | -0.8275 | 0.06639 | -0.1645 | -12.4642
-15 | -0.8357 | 0.06035 | -0.166 | -13.8476
-14.5 | -0.8468 | 0.0542 | -0.1675 | -15.6236
-14 | -0.8463 | 0.04881 | -0.169 | -17.3387
-13.5 | -0.8428 | 0.04271 | -0.1725 | -19.7331
-13 | -0.8195 | 0.03786 | -0.1761 | -21.6455
-12.5 | -0.7996 | 0.0328 | -0.18 | -24.378
-12 | -0.7621 | 0.02877 | -0.1842 | -26.4894
-11.5 | -0.7513 | 0.02529 | -0.1827 | -29.7074
-11 | -0.7235 | 0.02228 | -0.1826 | -32.4731
-10.5 | -0.6914 | 0.01935 | -0.1831 | -35.7313
-10 | -0.6707 | 0.01705 | -0.18 | -39.3372
-9.5 | -0.6424 | 0.01499 | -0.1773 | -42.8552
-9 | -0.6218 | 0.01319 | -0.1726 | -47.1418
-8.5 | -0.5942 | 0.01168 | -0.1682 | -50.8733
-8 | -0.5751 | 0.01041 | -0.1619 | -55.245
-7.5 | -0.5626 | 0.00935 | -0.1539 | -60.1711
-7 | -0.545 | 0.00854 | -0.1465 | -63.8173
-6.5 | -0.5009 | 0.00797 | -0.1428 | -62.8482
-6 | -0.4451 | 0.00767 | -0.1403 | -58.0313
-5.5 | -0.3899 | 0.00735 | -0.1378 | -53.0476
-5 | -0.3329 | 0.0071 | -0.1354 | -46.8873
-4.5 | -0.2757 | 0.0069 | -0.133 | -39.9565
-4 | -0.222 | 0.00663 | -0.13 | -33.4842
-3.5 | -0.1642 | 0.0065 | -0.1278 | -25.2615
-3 | -0.1024 | 0.00632 | -0.1265 | -16.2025
-2.5 | -0.0375 | 0.00621 | -0.1257 | -6.0386
-2 | 0.0259 | 0.0061 | -0.1247 | 4.2459
-1.5 | 0.0894 | 0.00607 | -0.1237 | 14.7282
-1 | 0.1561 | 0.00602 | -0.1233 | 25.9302
-0.5 | 0.2211 | 0.00603 | -0.1226 | 36.6667
0 | 0.2838 | 0.00611 | -0.1214 | 46.4484
0.5 | 0.3481 | 0.00616 | -0.1205 | 56.5097
1 | 0.4119 | 0.00627 | -0.1194 | 65.6938
1.5 | 0.4733 | 0.00645 | -0.1178 | 73.3798
2 | 0.533 | 0.00665 | -0.1159 | 80.1504
2.5 | 0.5876 | 0.00701 | -0.113 | 83.8231
3 | 0.6409 | 0.00743 | -0.1098 | 86.2584
3.5 | 0.6885 | 0.00802 | -0.1056 | 85.8479
4 | 0.7325 | 0.00874 | -0.1008 | 83.8101
4.5 | 0.7755 | 0.00953 | -0.0959 | 81.3746
5 | 0.8155 | 0.01046 | -0.0906 | 77.9637
5.5 | 0.8529 | 0.01153 | -0.085 | 73.9722
6 | 0.8958 | 0.01253 | -0.0802 | 71.4924
6.5 | 0.9347 | 0.01374 | -0.075 | 68.0277
7 | 0.9707 | 0.01516 | -0.0696 | 64.0303
7.5 | 1.0094 | 0.01662 | -0.0646 | 60.7341
8 | 1.0473 | 0.01824 | -0.0597 | 57.4178
8.5 | 1.0849 | 0.02002 | -0.0549 | 54.1908
9 | 1.123 | 0.02192 | -0.0503 | 51.2318
9.5 | 1.1601 | 0.02403 | -0.0458 | 48.2772
10 | 1.1974 | 0.0263 | -0.0415 | 45.5285
10.5 | 1.2328 | 0.02886 | -0.0372 | 42.7166
11 | 1.2661 | 0.03174 | -0.0331 | 39.8897
11.5 | 1.2956 | 0.03508 | -0.0291 | 36.9327
12 | 1.3182 | 0.03915 | -0.0252 | 33.6705
12.5 | 1.3319 | 0.04419 | -0.0218 | 30.1403
13 | 1.3325 | 0.05067 | -0.0193 | 26.2976
13.5 | 1.3224 | 0.05861 | -0.0183 | 22.5627
14 | 1.3026 | 0.06813 | -0.0192 | 19.1193
14.5 | 1.2786 | 0.07885 | -0.022 | 16.2156
15 | 1.2513 | 0.09074 | -0.0267 | 13.7899
15.5 | 1.2208 | 0.10373 | -0.0333 | 11.769
16 | 1.1911 | 0.11719 | -0.0411 | 10.1638
16.5 | 1.1627 | 0.1309 | -0.0498 | 8.8824
17 | 1.1377 | 0.14448 | -0.0589 | 7.8744
17.5 | 1.1154 | 0.15795 | -0.0683 | 7.0617
18 | 1.0973 | 0.17115 | -0.0776 | 6.4113

## 81. Re 4M Mach 0.50 (2)
BIGFOIL.COM POLAR EXPORT
NREL S835
NREL S835 |  |  |  | Cl Max: | 1.414 | at alpha= | 7.5 | deg
JavaFoil+Calcfoil stall+Eppler ext transition |  |  |  | L/D Max: | 121.997 | at alpha= | 1.5 | deg
Re: | 4000000 |  |  | Cd Min: | 0.00495 | at alpha= | 0.5 | deg
Mach: | 0.5 |  |  | Cl=0 at alpha= | -3.5643 | deg
|  |  |  | @ Cl=0.1, Cd= | 0.0092479
|  |  |  | @ Cl=0.4, Cd= | 0.0052822
|  |  |  | @ Cl=0.6, Cd= | 0.0049927
alpha (deg) | Cl | Cd | Cm | Cl/Cd
-19.5 | -0.943 | 0.16154 | -0.072 | -5.835
-19 | -0.933 | 0.1494 | -0.081 | -6.247
-18.5 | -0.902 | 0.14336 | -0.081 | -6.289
-18 | -0.862 | 0.14565 | -0.078 | -5.92
-17.5 | -0.847 | 0.13406 | -0.085 | -6.319
-17 | -0.82 | 0.12161 | -0.087 | -6.746
-16.5 | -0.792 | 0.12111 | -0.089 | -6.541
-16 | -0.764 | 0.11561 | -0.091 | -6.612
-15.5 | -1.104 | 0.08068 | -0.098 | -13.687
-15 | -1.172 | 0.06778 | -0.101 | -17.287
-14.5 | -1.192 | 0.05762 | -0.104 | -20.682
-14 | -1.183 | 0.05081 | -0.106 | -23.273
-13.5 | -1.161 | 0.0448 | -0.109 | -25.923
-13 | -1.132 | 0.03941 | -0.111 | -28.711
-12.5 | -1.095 | 0.03527 | -0.113 | -31.035
-12 | -1.051 | 0.03155 | -0.115 | -33.316
-11.5 | -1.004 | 0.0286 | -0.117 | -35.101
-11 | -0.953 | 0.02594 | -0.119 | -36.732
-10.5 | -0.899 | 0.02364 | -0.12 | -38.027
-10 | -0.843 | 0.02152 | -0.122 | -39.163
-9.5 | -0.784 | 0.01955 | -0.124 | -40.136
-9 | -0.724 | 0.01799 | -0.126 | -40.246
-8.5 | -0.662 | 0.01657 | -0.127 | -39.99
-8 | -0.6 | 0.01527 | -0.129 | -39.272
-7.5 | -0.535 | 0.01412 | -0.131 | -37.893
-7 | -0.47 | 0.01325 | -0.132 | -35.463
-6.5 | -0.403 | 0.01246 | -0.134 | -32.385
-6 | -0.336 | 0.01177 | -0.135 | -28.586
-5.5 | -0.269 | 0.01111 | -0.137 | -24.171
-5 | -0.2 | 0.01065 | -0.138 | -18.788
-4.5 | -0.131 | 0.01022 | -0.139 | -12.806
-4 | -0.061 | 0.0099 | -0.141 | -6.193
-3.5 | 0.009 | 0.00959 | -0.142 | 0.916
-3 | 0.079 | 0.00931 | -0.143 | 8.519
-2.5 | 0.15 | 0.0091 | -0.145 | 16.502
-2 | 0.222 | 0.00755 | -0.146 | 29.35
-1.5 | 0.293 | 0.00528 | -0.147 | 55.567
-1 | 0.365 | 0.0051 | -0.148 | 71.657
-0.5 | 0.438 | 0.00548 | -0.149 | 79.963
0 | 0.524 | 0.00496 | -0.151 | 105.7
0.5 | 0.594 | 0.00495 | -0.152 | 119.964
1 | 0.667 | 0.00547 | -0.154 | 121.872
1.5 | 0.739 | 0.00606 | -0.157 | 121.997
2 | 0.81 | 0.00906 | -0.158 | 89.425
2.5 | 0.881 | 0.00952 | -0.159 | 92.541
3 | 0.952 | 0.01033 | -0.159 | 92.114
3.5 | 1.021 | 0.01107 | -0.16 | 92.213
4 | 1.089 | 0.01177 | -0.161 | 92.505
4.5 | 1.155 | 0.01268 | -0.161 | 91.073
5 | 1.216 | 0.01355 | -0.162 | 89.789
5.5 | 1.274 | 0.01457 | -0.163 | 87.398
6 | 1.326 | 0.01569 | -0.163 | 84.503
6.5 | 1.37 | 0.01699 | -0.164 | 80.638
7 | 1.401 | 0.01841 | -0.164 | 76.098
7.5 | 1.414 | 0.02039 | -0.165 | 69.35
8 | 1.397 | 0.02187 | -0.165 | 63.899
8.5 | 1.313 | 0.02384 | -0.165 | 55.059
9 | 0.883 | 0.02651 | -0.165 | 33.293
9.5 | 0.915 | 0.0275 | -0.165 | 33.291
10 | 0.779 | 0.07625 | -0.075 | 10.219
10.5 | 0.815 | 0.08128 | -0.095 | 10.023
11 | 0.863 | 0.07924 | -0.117 | 10.897
11.5 | 0.866 | 0.09186 | -0.086 | 9.425
12 | 0.896 | 0.09547 | -0.091 | 9.387
12.5 | 0.939 | 0.09588 | -0.11 | 9.791

## 82. Re 5M Mach 0.00 (1)
BIGFOIL.COM POLAR EXPORT
NREL S835
NREL S835 |  |  |  | Cl Max: | 1.6962 | at alpha= | 20 | deg
XFOIL ncrit=9 |  |  |  | L/D Max: | 99.1888 | at alpha= | 3.5 | deg
Re: | 5000000 |  |  | Cd Min: | 0.00518 | at alpha= | -1.5 | deg
Mach: | 0 |  |  | Cl=0 at alpha= | -3.0795 | deg
|  |  |  | @ Cl=0.1, Cd= | 0.0052314
|  |  |  | @ Cl=0.4, Cd= | 0.005305
|  |  |  | @ Cl=0.6, Cd= | 0.0061091
alpha (deg) | Cl | Cd | Cm | Cl/Cd
-20 | -1.197 | 0.05696 | -0.1179 | -21.0147
-19.5 | -1.1996 | 0.05144 | -0.1203 | -23.3204
-19 | -1.2031 | 0.04587 | -0.1226 | -26.2285
-18.5 | -1.1988 | 0.04105 | -0.1249 | -29.2034
-18 | -1.1879 | 0.03681 | -0.1272 | -32.2711
-17.5 | -1.1716 | 0.03299 | -0.1297 | -35.5138
-17 | -1.1544 | 0.02922 | -0.1323 | -39.5072
-16.5 | -1.1304 | 0.02632 | -0.1343 | -42.9483
-16 | -1.119 | 0.02315 | -0.1345 | -48.3369
-15.5 | -1.0849 | 0.02074 | -0.1372 | -52.3095
-15 | -1.0388 | 0.01857 | -0.1416 | -55.9397
-14.5 | -1.0079 | 0.01653 | -0.1428 | -60.974
-14 | -0.97 | 0.0151 | -0.144 | -64.2384
-13.5 | -0.9564 | 0.0135 | -0.1405 | -70.8444
-13 | -0.9305 | 0.01229 | -0.1385 | -75.712
-12.5 | -0.9091 | 0.01103 | -0.1357 | -82.4207
-12 | -0.8835 | 0.01012 | -0.1326 | -87.3024
-11.5 | -0.8677 | 0.00907 | -0.1279 | -95.667
-11 | -0.8485 | 0.00844 | -0.1229 | -100.5332
-10.5 | -0.8081 | 0.0079 | -0.1214 | -102.2911
-10 | -0.7594 | 0.00754 | -0.1211 | -100.7162
-9.5 | -0.71 | 0.00717 | -0.1208 | -99.0237
-9 | -0.6581 | 0.00688 | -0.1208 | -95.6541
-8.5 | -0.6054 | 0.00665 | -0.1209 | -91.0376
-8 | -0.5514 | 0.00645 | -0.1211 | -85.4884
-7.5 | -0.4968 | 0.00626 | -0.1214 | -79.361
-7 | -0.4412 | 0.00614 | -0.1218 | -71.8567
-6.5 | -0.3866 | 0.00597 | -0.1221 | -64.7571
-6 | -0.3294 | 0.00587 | -0.1227 | -56.1158
-5.5 | -0.2734 | 0.00572 | -0.1231 | -47.7972
-5 | -0.2173 | 0.00564 | -0.1234 | -38.5284
-4.5 | -0.1615 | 0.00556 | -0.1236 | -29.0468
-4 | -0.104 | 0.00545 | -0.1242 | -19.0826
-3.5 | -0.0471 | 0.00537 | -0.1246 | -8.7709
-3 | 0.0089 | 0.00531 | -0.1247 | 1.6761
-2.5 | 0.0652 | 0.00525 | -0.1249 | 12.419
-2 | 0.1214 | 0.00522 | -0.1251 | 23.2567
-1.5 | 0.1767 | 0.00518 | -0.125 | 34.112
-1 | 0.2312 | 0.0052 | -0.1247 | 44.4615
-0.5 | 0.2859 | 0.0052 | -0.1245 | 54.9808
0 | 0.3396 | 0.00522 | -0.124 | 65.0575
0.5 | 0.3894 | 0.00529 | -0.1227 | 73.6106
1 | 0.439 | 0.00536 | -0.1213 | 81.903
1.5 | 0.4892 | 0.00547 | -0.1201 | 89.4333
2 | 0.5373 | 0.00568 | -0.1185 | 94.5951
2.5 | 0.5843 | 0.00598 | -0.1166 | 97.709
3 | 0.6293 | 0.00635 | -0.1144 | 99.1024
3.5 | 0.6725 | 0.00678 | -0.1119 | 99.1888
4 | 0.7139 | 0.00732 | -0.109 | 97.5273
4.5 | 0.7542 | 0.00788 | -0.106 | 95.7107
5 | 0.7946 | 0.00843 | -0.103 | 94.2586
5.5 | 0.8385 | 0.00888 | -0.1007 | 94.4257
6 | 0.8783 | 0.00948 | -0.0977 | 92.6477
6.5 | 0.9166 | 0.0101 | -0.0945 | 90.7525
7 | 0.9587 | 0.01064 | -0.092 | 90.1034
7.5 | 0.9996 | 0.01121 | -0.0893 | 89.1704
8 | 1.0393 | 0.01181 | -0.0865 | 88.0017
8.5 | 1.0803 | 0.01242 | -0.0839 | 86.9807
9 | 1.1176 | 0.01313 | -0.0808 | 85.1181
9.5 | 1.1565 | 0.01383 | -0.078 | 83.6226
10 | 1.1942 | 0.01457 | -0.0752 | 81.9629
10.5 | 1.2317 | 0.01535 | -0.0724 | 80.241
11 | 1.2672 | 0.01623 | -0.0694 | 78.0776
11.5 | 1.3032 | 0.01714 | -0.0665 | 76.0327
12 | 1.3369 | 0.01815 | -0.0635 | 73.6584
12.5 | 1.3703 | 0.01925 | -0.0606 | 71.1844
13 | 1.402 | 0.02048 | -0.0577 | 68.457
13.5 | 1.4325 | 0.02181 | -0.0547 | 65.6809
14 | 1.4609 | 0.02334 | -0.0517 | 62.5921
14.5 | 1.4898 | 0.02491 | -0.049 | 59.8073
15 | 1.5176 | 0.02662 | -0.0463 | 57.0098
15.5 | 1.5413 | 0.02868 | -0.0435 | 53.7413
16 | 1.5644 | 0.03087 | -0.0409 | 50.677
16.5 | 1.588 | 0.03313 | -0.0385 | 47.9324
17 | 1.6104 | 0.0356 | -0.0364 | 45.236
17.5 | 1.6303 | 0.03834 | -0.0344 | 42.5222
18 | 1.6497 | 0.04128 | -0.0326 | 39.9637
18.5 | 1.6649 | 0.04472 | -0.031 | 37.2294
19 | 1.6767 | 0.04862 | -0.0296 | 34.4858
19.5 | 1.688 | 0.05277 | -0.0286 | 31.9879
20 | 1.6962 | 0.05743 | -0.0279 | 29.5351

## 83. Re 5M Mach 0.00 (2)
BIGFOIL.COM POLAR EXPORT
NREL S835
NREL S835 |  |  |  | Cl Max: | 1.683 | at alpha= | 14 | deg
JavaFoil+Calcfoil stall+Eppler ext transition |  |  |  | L/D Max: | 156.694 | at alpha= | 4 | deg
Re: | 5000000 |  |  | Cd Min: | 0.00551 | at alpha= | 2 | deg
Mach: | 0 |  |  | Cl=0 at alpha= | -3.5645 | deg
|  |  |  | @ Cl=0.1, Cd= | 0.0077754
|  |  |  | @ Cl=0.4, Cd= | 0.0077417
|  |  |  | @ Cl=0.6, Cd= | 0.0079071
alpha (deg) | Cl | Cd | Cm | Cl/Cd
-20 | -1.599 | 0.06365 | -0.081 | -25.116
-19.5 | -1.579 | 0.05897 | -0.083 | -26.768
-19 | -1.556 | 0.05455 | -0.084 | -28.528
-18.5 | -1.529 | 0.05056 | -0.085 | -30.245
-18 | -1.499 | 0.04678 | -0.087 | -32.031
-17.5 | -1.466 | 0.04318 | -0.088 | -33.954
-17 | -1.432 | 0.03976 | -0.09 | -36.006
-16.5 | -1.395 | 0.0366 | -0.091 | -38.11
-16 | -1.355 | 0.03379 | -0.093 | -40.082
-15.5 | -1.313 | 0.03119 | -0.094 | -42.096
-15 | -1.27 | 0.02873 | -0.095 | -44.196
-14.5 | -1.225 | 0.0264 | -0.097 | -46.424
-14 | -1.179 | 0.02435 | -0.098 | -48.409
-13.5 | -1.13 | 0.02246 | -0.1 | -50.333
-13 | -1.081 | 0.0207 | -0.101 | -52.25
-12.5 | -1.031 | 0.01903 | -0.103 | -54.195
-12 | -0.98 | 0.01758 | -0.104 | -55.736
-11.5 | -0.927 | 0.01678 | -0.105 | -55.239
-11 | -0.873 | 0.01562 | -0.107 | -55.907
-10.5 | -0.819 | 0.01452 | -0.108 | -56.424
-10 | -0.764 | 0.01351 | -0.109 | -56.554
-9.5 | -0.708 | 0.01266 | -0.111 | -55.924
-9 | -0.651 | 0.01187 | -0.112 | -54.854
-8.5 | -0.594 | 0.01114 | -0.113 | -53.329
-8 | -0.536 | 0.01046 | -0.115 | -51.266
-7.5 | -0.477 | 0.00994 | -0.116 | -48.034
-7 | -0.418 | 0.00949 | -0.117 | -44.057
-6.5 | -0.359 | 0.00739 | -0.118 | -48.53
-6 | -0.299 | 0.00707 | -0.12 | -42.226
-5.5 | -0.238 | 0.00681 | -0.121 | -34.979
-5 | -0.177 | 0.00666 | -0.122 | -26.599
-4.5 | -0.116 | 0.00722 | -0.123 | -16.057
-4 | -0.054 | 0.00704 | -0.125 | -7.707
-3.5 | 0.008 | 0.0069 | -0.126 | 1.126
-3 | 0.07 | 0.00748 | -0.127 | 9.393
-2.5 | 0.135 | 0.00812 | -0.131 | 16.677
-2 | 0.199 | 0.00793 | -0.131 | 25.118
-1.5 | 0.263 | 0.00783 | -0.132 | 33.602
-1 | 0.327 | 0.0077 | -0.133 | 42.442
-0.5 | 0.391 | 0.00775 | -0.134 | 50.421
0 | 0.456 | 0.00769 | -0.135 | 59.283
0.5 | 0.518 | 0.00776 | -0.136 | 66.741
1 | 0.582 | 0.00787 | -0.136 | 73.931
1.5 | 0.645 | 0.008 | -0.137 | 80.628
2 | 0.706 | 0.00551 | -0.137 | 128.057
2.5 | 0.768 | 0.00562 | -0.138 | 136.677
3 | 0.83 | 0.0058 | -0.139 | 142.955
3.5 | 0.891 | 0.00597 | -0.139 | 149.256
4 | 0.951 | 0.00607 | -0.14 | 156.694
4.5 | 1.011 | 0.00999 | -0.14 | 101.228
5 | 1.069 | 0.01049 | -0.141 | 101.968
5.5 | 1.126 | 0.01102 | -0.141 | 102.17
6 | 1.182 | 0.01164 | -0.142 | 101.539
6.5 | 1.235 | 0.01218 | -0.142 | 101.439
7 | 1.287 | 0.01271 | -0.143 | 101.23
7.5 | 1.336 | 0.01342 | -0.143 | 99.552
8 | 1.383 | 0.01391 | -0.144 | 99.419
8.5 | 1.427 | 0.01449 | -0.144 | 98.492
9 | 1.468 | 0.01523 | -0.145 | 96.374
9.5 | 1.506 | 0.01582 | -0.145 | 95.222
10 | 1.541 | 0.017 | -0.145 | 90.643
10.5 | 1.572 | 0.01763 | -0.146 | 89.186
11 | 1.6 | 0.01836 | -0.146 | 87.143
11.5 | 1.624 | 0.01918 | -0.146 | 84.648
12 | 1.644 | 0.01995 | -0.146 | 82.41
12.5 | 1.66 | 0.02077 | -0.147 | 79.933
13 | 1.672 | 0.02169 | -0.147 | 77.087
13.5 | 1.68 | 0.02269 | -0.147 | 74.025
14 | 1.683 | 0.02376 | -0.147 | 70.819
14.5 | 1.683 | 0.0249 | -0.147 | 67.567
15 | 1.678 | 0.02614 | -0.147 | 64.196
15.5 | 1.668 | 0.0276 | -0.146 | 60.425
16 | 1.654 | 0.02933 | -0.146 | 56.391
16.5 | 1.636 | 0.03123 | -0.145 | 52.407
17 | 1.616 | 0.03345 | -0.145 | 48.3
17.5 | 1.593 | 0.03583 | -0.144 | 44.446
18 | 1.567 | 0.0386 | -0.143 | 40.585
18.5 | 1.538 | 0.04193 | -0.143 | 36.669
19 | 1.508 | 0.04527 | -0.142 | 33.31

## 84. Re 5M Mach 0.00 (3)
BIGFOIL.COM POLAR EXPORT
NREL S835
NREL S835 |  |  |  | Cl Max: | 1.7415 | at alpha= | 20 | deg
NF |  |  |  | L/D Max: | 97.5167 | at alpha= | 2.5 | deg
Re: | 5000000 |  |  | Cd Min: | 0.0052661 | at alpha= | -0.5 | deg
Mach: | 0 |  |  | Cl=0 at alpha= | -3.0391 | deg
|  |  |  | @ Cl=0.1, Cd= | 0.0053993
|  |  |  | @ Cl=0.4, Cd= | 0.0053038
|  |  |  | @ Cl=0.6, Cd= | 0.0061656
alpha (deg) | Cl | Cd | Cm | Cl/Cd
-20 | -1.2814 | 0.061993 | -0.096375 | -20.6696
-19.5 | -1.2903 | 0.054993 | -0.099473 | -23.4627
-19 | -1.2928 | 0.048789 | -0.10248 | -26.4981
-18.5 | -1.2884 | 0.043287 | -0.10549 | -29.7645
-18 | -1.2781 | 0.038309 | -0.10865 | -33.3628
-17.5 | -1.2626 | 0.033779 | -0.11196 | -37.3769
-17 | -1.2417 | 0.029726 | -0.11535 | -41.7709
-16.5 | -1.2155 | 0.02616 | -0.11874 | -46.465
-16 | -1.1848 | 0.023048 | -0.12208 | -51.4053
-15.5 | -1.1503 | 0.020362 | -0.12525 | -56.4932
-15 | -1.1132 | 0.018076 | -0.12815 | -61.5825
-14.5 | -1.0744 | 0.016134 | -0.13066 | -66.5922
-14 | -1.0352 | 0.014471 | -0.13268 | -71.5331
-13.5 | -0.99645 | 0.01303 | -0.13407 | -76.4754
-13 | -0.95949 | 0.011769 | -0.13461 | -81.5258
-12.5 | -0.92585 | 0.010673 | -0.13405 | -86.7468
-12 | -0.89625 | 0.0097489 | -0.13219 | -91.9332
-11.5 | -0.86797 | 0.009013 | -0.12941 | -96.3027
-11 | -0.83443 | 0.0084536 | -0.12697 | -98.7067
-10.5 | -0.79311 | 0.0080208 | -0.12554 | -98.8814
-10 | -0.74655 | 0.0076595 | -0.12481 | -97.4667
-9.5 | -0.69672 | 0.0073365 | -0.12449 | -94.967
-9 | -0.64445 | 0.0070381 | -0.12446 | -91.5658
-8.5 | -0.59071 | 0.0067634 | -0.12464 | -87.3382
-8 | -0.5363 | 0.0065154 | -0.1249 | -82.312
-7.5 | -0.48181 | 0.0062983 | -0.12512 | -76.4989
-7 | -0.42761 | 0.0061175 | -0.12523 | -69.8994
-6.5 | -0.37386 | 0.0059802 | -0.1252 | -62.516
-6 | -0.32045 | 0.0058832 | -0.12507 | -54.4687
-5.5 | -0.26713 | 0.0058111 | -0.12489 | -45.9694
-5 | -0.21369 | 0.0057509 | -0.12472 | -37.1584
-4.5 | -0.15996 | 0.0056938 | -0.12458 | -28.0933
-4 | -0.10574 | 0.0056345 | -0.1245 | -18.7661
-3.5 | -0.050968 | 0.0055728 | -0.12449 | -9.1457
-3 | 0.0043188 | 0.0055094 | -0.12453 | 0.7839
-2.5 | 0.060079 | 0.0054447 | -0.12459 | 11.0345
-2 | 0.11626 | 0.0053808 | -0.1247 | 21.607
-1.5 | 0.17278 | 0.0053239 | -0.12483 | 32.4528
-1 | 0.22942 | 0.0052837 | -0.12497 | 43.421
-0.5 | 0.28588 | 0.0052661 | -0.12503 | 54.2875
0 | 0.34193 | 0.0052721 | -0.12497 | 64.8554
0.5 | 0.39746 | 0.0053009 | -0.12475 | 74.9805
1 | 0.45188 | 0.0053631 | -0.12425 | 84.2577
1.5 | 0.50342 | 0.005497 | -0.12314 | 91.5807
2 | 0.55086 | 0.0057383 | -0.12123 | 95.9978
2.5 | 0.59488 | 0.0061002 | -0.11865 | 97.5167
3 | 0.63596 | 0.0066246 | -0.11562 | 95.9999
3.5 | 0.67937 | 0.0071288 | -0.11318 | 95.2991
4 | 0.72453 | 0.0075852 | -0.1111 | 95.5184
4.5 | 0.77047 | 0.0080126 | -0.10907 | 96.1574
5 | 0.81526 | 0.0084735 | -0.10692 | 96.213
5.5 | 0.85809 | 0.0090167 | -0.10445 | 95.1664
6 | 0.89882 | 0.0096293 | -0.10149 | 93.3424
6.5 | 0.93828 | 0.010282 | -0.098223 | 91.2513
7 | 0.9773 | 0.010923 | -0.095114 | 89.4682
7.5 | 1.0166 | 0.011538 | -0.092262 | 88.111
8 | 1.0564 | 0.012147 | -0.089517 | 86.9644
8.5 | 1.0967 | 0.012754 | -0.086891 | 85.9901
9 | 1.1372 | 0.013375 | -0.084313 | 85.0214
9.5 | 1.1773 | 0.014034 | -0.081696 | 83.8856
10 | 1.2166 | 0.014744 | -0.079006 | 82.5145
10.5 | 1.255 | 0.01551 | -0.076246 | 80.9154
11 | 1.2923 | 0.016333 | -0.073438 | 79.1263
11.5 | 1.3287 | 0.017214 | -0.0706 | 77.1875
12 | 1.364 | 0.018157 | -0.067742 | 75.1229
12.5 | 1.3982 | 0.019169 | -0.064868 | 72.9412
13 | 1.4313 | 0.020263 | -0.061977 | 70.6353
13.5 | 1.463 | 0.021458 | -0.059068 | 68.1813
14 | 1.4934 | 0.022779 | -0.056152 | 65.5604
14.5 | 1.5223 | 0.024249 | -0.053265 | 62.7784
15 | 1.5499 | 0.025889 | -0.050454 | 59.8666
15.5 | 1.5761 | 0.027714 | -0.047754 | 56.8707
16 | 1.6011 | 0.029741 | -0.045199 | 53.8352
16.5 | 1.6249 | 0.031985 | -0.042821 | 50.8003
17 | 1.6471 | 0.034457 | -0.040633 | 47.8011
17.5 | 1.6676 | 0.037177 | -0.038632 | 44.8573
18 | 1.6862 | 0.040176 | -0.03682 | 41.9717
18.5 | 1.7028 | 0.043494 | -0.035206 | 39.1505
19 | 1.7175 | 0.04715 | -0.033796 | 36.426
19.5 | 1.7305 | 0.051116 | -0.032576 | 33.8534
20 | 1.7415 | 0.055342 | -0.031513 | 31.4685

## 85. Re 5M Mach 0.10 (1)
BIGFOIL.COM POLAR EXPORT
NREL S835
NREL S835 |  |  |  | Cl Max: | 1.6796 | at alpha= | 19.5 | deg
XFOIL ncrit=9 |  |  |  | L/D Max: | 98.8693 | at alpha= | 3.5 | deg
Re: | 5000000 |  |  | Cd Min: | 0.0052 | at alpha= | -1.5 | deg
Mach: | 0.1 |  |  | Cl=0 at alpha= | -3.0632 | deg
|  |  |  | @ Cl=0.1, Cd= | 0.0052441
|  |  |  | @ Cl=0.4, Cd= | 0.0053099
|  |  |  | @ Cl=0.6, Cd= | 0.0061361
alpha (deg) | Cl | Cd | Cm | Cl/Cd
-20 | -1.1825 | 0.05966 | -0.119 | -19.8207
-19.5 | -1.189 | 0.05363 | -0.1216 | -22.1704
-19 | -1.1884 | 0.04844 | -0.1238 | -24.5334
-18.5 | -1.1868 | 0.04334 | -0.1261 | -27.3835
-18 | -1.1768 | 0.03893 | -0.1285 | -30.2286
-17.5 | -1.1649 | 0.0347 | -0.131 | -33.5706
-17 | -1.1508 | 0.03058 | -0.1336 | -37.6324
-16.5 | -1.1274 | 0.02753 | -0.1357 | -40.9517
-16 | -1.1173 | 0.02435 | -0.1355 | -45.885
-15.5 | -1.0865 | 0.02192 | -0.1375 | -49.5666
-15 | -1.0406 | 0.01944 | -0.1424 | -53.5288
-14.5 | -1.0073 | 0.0173 | -0.1442 | -58.2254
-14 | -0.9682 | 0.01568 | -0.1459 | -61.7474
-13.5 | -0.9534 | 0.014 | -0.1429 | -68.1
-13 | -0.9274 | 0.01274 | -0.1408 | -72.7943
-12.5 | -0.9058 | 0.01139 | -0.1382 | -79.5259
-12 | -0.8797 | 0.01045 | -0.1352 | -84.1818
-11.5 | -0.8616 | 0.00935 | -0.1309 | -92.1497
-11 | -0.8496 | 0.00858 | -0.1249 | -99.021
-10.5 | -0.8115 | 0.00801 | -0.1229 | -101.3109
-10 | -0.7632 | 0.00764 | -0.1224 | -99.8953
-9.5 | -0.7148 | 0.00723 | -0.1218 | -98.8658
-9 | -0.6626 | 0.00695 | -0.1218 | -95.3381
-8.5 | -0.6104 | 0.0067 | -0.1217 | -91.1045
-8 | -0.5558 | 0.00652 | -0.1219 | -85.2454
-7.5 | -0.5012 | 0.0063 | -0.1221 | -79.5556
-7 | -0.4451 | 0.00618 | -0.1225 | -72.0227
-6.5 | -0.3902 | 0.00601 | -0.1227 | -64.9251
-6 | -0.3331 | 0.0059 | -0.1232 | -56.4576
-5.5 | -0.2765 | 0.00576 | -0.1236 | -48.0035
-5 | -0.2201 | 0.00566 | -0.1239 | -38.8869
-4.5 | -0.164 | 0.00559 | -0.1241 | -29.3381
-4 | -0.1066 | 0.00547 | -0.1246 | -19.4881
-3.5 | -0.0491 | 0.0054 | -0.125 | -9.0926
-3 | 0.0071 | 0.00532 | -0.1251 | 1.3346
-2.5 | 0.0634 | 0.00527 | -0.1252 | 12.0304
-2 | 0.12 | 0.00523 | -0.1254 | 22.9446
-1.5 | 0.1755 | 0.0052 | -0.1253 | 33.75
-1 | 0.2301 | 0.00522 | -0.1249 | 44.0805
-0.5 | 0.2849 | 0.00522 | -0.1246 | 54.5785
0 | 0.3375 | 0.00523 | -0.1238 | 64.5315
0.5 | 0.3876 | 0.00529 | -0.1225 | 73.2703
1 | 0.4375 | 0.00537 | -0.1211 | 81.4711
1.5 | 0.4886 | 0.00549 | -0.12 | 88.9982
2 | 0.5374 | 0.00569 | -0.1184 | 94.4464
2.5 | 0.5847 | 0.00601 | -0.1165 | 97.2879
3 | 0.6296 | 0.00638 | -0.1142 | 98.6834
3.5 | 0.6733 | 0.00681 | -0.1117 | 98.8693
4 | 0.7149 | 0.00735 | -0.1088 | 97.2653
4.5 | 0.7548 | 0.00792 | -0.1056 | 95.303
5 | 0.7955 | 0.00848 | -0.1026 | 93.809
5.5 | 0.8397 | 0.00893 | -0.1003 | 94.0314
6 | 0.8789 | 0.00955 | -0.0971 | 92.0314
6.5 | 0.9177 | 0.01019 | -0.0939 | 90.0589
7 | 0.96 | 0.01074 | -0.0913 | 89.3855
7.5 | 0.9999 | 0.01134 | -0.0884 | 88.1746
8 | 1.0406 | 0.01195 | -0.0856 | 87.0795
8.5 | 1.081 | 0.01259 | -0.0828 | 85.8618
9 | 1.1186 | 0.01331 | -0.0797 | 84.0421
9.5 | 1.1581 | 0.01402 | -0.0769 | 82.6034
10 | 1.1952 | 0.0148 | -0.0739 | 80.7568
10.5 | 1.2329 | 0.01562 | -0.071 | 78.9309
11 | 1.2685 | 0.01653 | -0.068 | 76.7393
11.5 | 1.3036 | 0.0175 | -0.065 | 74.4914
12 | 1.3381 | 0.01856 | -0.062 | 72.0959
12.5 | 1.371 | 0.01972 | -0.059 | 69.5233
13 | 1.4018 | 0.02105 | -0.0558 | 66.5938
13.5 | 1.4334 | 0.02242 | -0.053 | 63.934
14 | 1.4614 | 0.02404 | -0.0499 | 60.7903
14.5 | 1.4894 | 0.02573 | -0.047 | 57.8857
15 | 1.5159 | 0.02762 | -0.0442 | 54.8841
15.5 | 1.5391 | 0.02982 | -0.0414 | 51.613
16 | 1.5652 | 0.03191 | -0.039 | 49.0505
16.5 | 1.5884 | 0.03432 | -0.0367 | 46.2821
17 | 1.6096 | 0.03699 | -0.0345 | 43.5145
17.5 | 1.6277 | 0.04004 | -0.0325 | 40.6518
18 | 1.6455 | 0.04327 | -0.0307 | 38.0287
18.5 | 1.6594 | 0.047 | -0.0292 | 35.3064
19 | 1.6705 | 0.05116 | -0.028 | 32.6525
19.5 | 1.6796 | 0.05575 | -0.0271 | 30.1274

## 86. Re 5M Mach 0.10 (2)
BIGFOIL.COM POLAR EXPORT
NREL S835
NREL S835 |  |  |  | Cl Max: | 1.667 | at alpha= | 13.5 | deg
JavaFoil+Calcfoil stall+Eppler ext transition |  |  |  | L/D Max: | 149.864 | at alpha= | 3.5 | deg
Re: | 5000000 |  |  | Cd Min: | 0.00554 | at alpha= | 2 | deg
Mach: | 0.1 |  |  | Cl=0 at alpha= | -3.5645 | deg
|  |  |  | @ Cl=0.1, Cd= | 0.0070402
|  |  |  | @ Cl=0.4, Cd= | 0.0077311
|  |  |  | @ Cl=0.6, Cd= | 0.00793
alpha (deg) | Cl | Cd | Cm | Cl/Cd
-20 | -1.593 | 0.06541 | -0.081 | -24.351
-19.5 | -1.575 | 0.0606 | -0.083 | -25.982
-19 | -1.553 | 0.05601 | -0.084 | -27.737
-18.5 | -1.528 | 0.05182 | -0.086 | -29.482
-18 | -1.498 | 0.04791 | -0.087 | -31.268
-17.5 | -1.466 | 0.04423 | -0.089 | -33.156
-17 | -1.433 | 0.04072 | -0.09 | -35.179
-16.5 | -1.397 | 0.03739 | -0.092 | -37.349
-16 | -1.357 | 0.03453 | -0.093 | -39.289
-15.5 | -1.315 | 0.03185 | -0.094 | -41.305
-15 | -1.273 | 0.02933 | -0.096 | -43.38
-14.5 | -1.228 | 0.02694 | -0.097 | -45.593
-14 | -1.182 | 0.02481 | -0.099 | -47.626
-13.5 | -1.134 | 0.02288 | -0.1 | -49.547
-13 | -1.085 | 0.02108 | -0.102 | -51.468
-12.5 | -1.035 | 0.01936 | -0.103 | -53.433
-12 | -0.983 | 0.01829 | -0.104 | -53.758
-11.5 | -0.93 | 0.01704 | -0.106 | -54.588
-11 | -0.876 | 0.01586 | -0.107 | -55.269
-10.5 | -0.822 | 0.01474 | -0.108 | -55.786
-10 | -0.767 | 0.01369 | -0.11 | -56.012
-9.5 | -0.711 | 0.01282 | -0.111 | -55.417
-9 | -0.654 | 0.01202 | -0.112 | -54.383
-8.5 | -0.596 | 0.01128 | -0.114 | -52.857
-8 | -0.538 | 0.01058 | -0.115 | -50.879
-7.5 | -0.479 | 0.01005 | -0.116 | -47.718
-7 | -0.42 | 0.0096 | -0.118 | -43.739
-6.5 | -0.36 | 0.00919 | -0.119 | -39.204
-6 | -0.3 | 0.00713 | -0.12 | -42.08
-5.5 | -0.239 | 0.00688 | -0.121 | -34.782
-5 | -0.178 | 0.00673 | -0.123 | -26.454
-4.5 | -0.116 | 0.00729 | -0.124 | -15.964
-4 | -0.054 | 0.00711 | -0.125 | -7.663
-3.5 | 0.008 | 0.00695 | -0.126 | 1.123
-3 | 0.071 | 0.00681 | -0.128 | 10.354
-2.5 | 0.134 | 0.00731 | -0.129 | 18.336
-2 | 0.2 | 0.00793 | -0.132 | 25.251
-1.5 | 0.264 | 0.00784 | -0.133 | 33.709
-1 | 0.329 | 0.00775 | -0.134 | 42.382
-0.5 | 0.393 | 0.00773 | -0.135 | 50.788
0 | 0.458 | 0.00774 | -0.135 | 59.221
0.5 | 0.521 | 0.00781 | -0.136 | 66.685
1 | 0.584 | 0.00789 | -0.137 | 74.094
1.5 | 0.648 | 0.00805 | -0.138 | 80.528
2 | 0.709 | 0.00554 | -0.138 | 127.956
2.5 | 0.772 | 0.00566 | -0.139 | 136.405
3 | 0.834 | 0.00584 | -0.139 | 142.855
3.5 | 0.895 | 0.00597 | -0.14 | 149.864
4 | 0.956 | 0.00956 | -0.14 | 100.015
4.5 | 1.016 | 0.01009 | -0.141 | 100.704
5 | 1.074 | 0.01058 | -0.142 | 101.51
5.5 | 1.131 | 0.01109 | -0.142 | 102.034
6 | 1.187 | 0.01171 | -0.143 | 101.347
6.5 | 1.241 | 0.01234 | -0.143 | 100.565
7 | 1.292 | 0.01283 | -0.144 | 100.71
7.5 | 1.341 | 0.01353 | -0.144 | 99.086
8 | 1.388 | 0.01404 | -0.144 | 98.812
8.5 | 1.431 | 0.01465 | -0.145 | 97.678
9 | 1.472 | 0.01538 | -0.145 | 95.676
9.5 | 1.509 | 0.016 | -0.146 | 94.332
10 | 1.543 | 0.01721 | -0.146 | 89.644
10.5 | 1.573 | 0.01786 | -0.146 | 88.043
11 | 1.599 | 0.01868 | -0.147 | 85.598
11.5 | 1.621 | 0.01947 | -0.147 | 83.239
12 | 1.639 | 0.02029 | -0.147 | 80.761
12.5 | 1.653 | 0.02112 | -0.147 | 78.241
13 | 1.662 | 0.02209 | -0.147 | 75.27
13.5 | 1.667 | 0.02314 | -0.147 | 72.02
14 | 1.667 | 0.02428 | -0.147 | 68.661
14.5 | 1.663 | 0.02544 | -0.147 | 65.362
15 | 1.653 | 0.02683 | -0.147 | 61.622
15.5 | 1.639 | 0.02844 | -0.147 | 57.623
16 | 1.621 | 0.03026 | -0.146 | 53.553
16.5 | 1.598 | 0.03246 | -0.146 | 49.242
17 | 1.573 | 0.03478 | -0.145 | 45.239
17.5 | 1.545 | 0.03758 | -0.144 | 41.108
18 | 1.514 | 0.04069 | -0.144 | 37.197
18.5 | 1.48 | 0.04433 | -0.143 | 33.385

## 87. Re 5M Mach 0.25 (1)
BIGFOIL.COM POLAR EXPORT
NREL S835
NREL S835 |  |  |  | Cl Max: | 1.6263 | at alpha= | 19.5 | deg
XFOIL ncrit=9 |  |  |  | L/D Max: | 97.1012 | at alpha= | 3 | deg
Re: | 5000000 |  |  | Cd Min: | 0.00528 | at alpha= | -1 | deg
Mach: | 0.25 |  |  | Cl=0 at alpha= | -2.9685 | deg
|  |  |  | @ Cl=0.1, Cd= | 0.0053426
|  |  |  | @ Cl=0.4, Cd= | 0.0053963
|  |  |  | @ Cl=0.6, Cd= | 0.0062616
alpha (deg) | Cl | Cd | Cm | Cl/Cd
-20 | -1.0851 | 0.07581 | -0.1236 | -14.3134
-19.5 | -1.0988 | 0.06867 | -0.1269 | -16.0012
-19 | -1.1016 | 0.06271 | -0.1296 | -17.5666
-18.5 | -1.117 | 0.05559 | -0.1327 | -20.0935
-18 | -1.1146 | 0.05023 | -0.1353 | -22.1899
-17.5 | -1.1142 | 0.04476 | -0.1379 | -24.8928
-17 | -1.1048 | 0.04006 | -0.1404 | -27.5786
-16.5 | -1.0979 | 0.03525 | -0.1429 | -31.1461
-16 | -1.0898 | 0.0317 | -0.1426 | -34.3785
-15.5 | -1.0775 | 0.02811 | -0.1432 | -38.3316
-15 | -1.0499 | 0.02507 | -0.1452 | -41.8787
-14.5 | -1.0054 | 0.02204 | -0.1502 | -45.6171
-14 | -0.9709 | 0.01924 | -0.1531 | -50.4626
-13.5 | -0.9279 | 0.01734 | -0.1555 | -53.5121
-13 | -0.9145 | 0.0154 | -0.1523 | -59.3831
-12.5 | -0.8882 | 0.01388 | -0.1503 | -63.9914
-12 | -0.8631 | 0.01237 | -0.1481 | -69.7736
-11.5 | -0.8411 | 0.01113 | -0.1444 | -75.5705
-11 | -0.8169 | 0.00997 | -0.1408 | -81.9358
-10.5 | -0.7953 | 0.009 | -0.1363 | -88.3667
-10 | -0.7807 | 0.00817 | -0.1302 | -95.5569
-9.5 | -0.7357 | 0.00772 | -0.1285 | -95.2979
-8.5 | -0.6356 | 0.00704 | -0.1266 | -90.2841
-8 | -0.5812 | 0.00683 | -0.1262 | -85.0952
-7.5 | -0.5255 | 0.00658 | -0.1261 | -79.8632
-7 | -0.468 | 0.0064 | -0.1262 | -73.125
-6.5 | -0.4106 | 0.00625 | -0.1262 | -65.696
-6 | -0.354 | 0.00608 | -0.1262 | -58.2237
-5.5 | -0.2952 | 0.00599 | -0.1264 | -49.2821
-5 | -0.237 | 0.00582 | -0.1266 | -40.7216
-4.5 | -0.1787 | 0.00574 | -0.1267 | -31.1324
-4 | -0.1215 | 0.00564 | -0.1266 | -21.5426
-3.5 | -0.062 | 0.00554 | -0.127 | -11.1913
-3 | -0.0036 | 0.00543 | -0.1271 | -0.66298
-2.5 | 0.0536 | 0.0054 | -0.1269 | 9.9259
-2 | 0.1102 | 0.00533 | -0.1266 | 20.6754
-1.5 | 0.1665 | 0.00532 | -0.1262 | 31.297
-1 | 0.2187 | 0.00528 | -0.1249 | 41.4205
-0.5 | 0.2712 | 0.00529 | -0.1236 | 51.2665
0 | 0.3253 | 0.0053 | -0.1227 | 61.3774
0.5 | 0.3792 | 0.00535 | -0.1217 | 70.8785
1 | 0.4331 | 0.00547 | -0.1207 | 79.1773
1.5 | 0.4874 | 0.00558 | -0.1198 | 87.3477
2 | 0.5372 | 0.00582 | -0.1179 | 92.3024
2.5 | 0.5857 | 0.00615 | -0.1158 | 95.2358
3 | 0.6331 | 0.00652 | -0.1136 | 97.1012
3.5 | 0.6775 | 0.007 | -0.1107 | 96.7857
4 | 0.7185 | 0.00755 | -0.1073 | 95.1656
4.5 | 0.7603 | 0.00815 | -0.104 | 93.2883
5 | 0.8006 | 0.00876 | -0.1005 | 91.3927
5.5 | 0.8437 | 0.0093 | -0.0975 | 90.7204
6 | 0.8856 | 0.00992 | -0.0943 | 89.2742
6.5 | 0.9231 | 0.01066 | -0.0904 | 86.5947
7 | 0.9651 | 0.01131 | -0.0873 | 85.3316
7.5 | 1.0065 | 0.01197 | -0.0841 | 84.0852
8 | 1.0461 | 0.01272 | -0.0807 | 82.2406
8.5 | 1.0861 | 0.0135 | -0.0774 | 80.4519
9 | 1.1241 | 0.01437 | -0.0739 | 78.2255
9.5 | 1.1622 | 0.01528 | -0.0705 | 76.0602
10 | 1.2009 | 0.01621 | -0.0672 | 74.0839
10.5 | 1.2369 | 0.01729 | -0.0637 | 71.5385
11 | 1.2731 | 0.01842 | -0.0604 | 69.1151
11.5 | 1.3087 | 0.01967 | -0.0571 | 66.5328
12 | 1.3411 | 0.02111 | -0.0535 | 63.5291
12.5 | 1.3733 | 0.02266 | -0.0502 | 60.6046
13 | 1.4038 | 0.0244 | -0.0468 | 57.5328
13.5 | 1.4338 | 0.02626 | -0.0436 | 54.6002
14 | 1.4621 | 0.02834 | -0.0405 | 51.5914
14.5 | 1.4883 | 0.03066 | -0.0374 | 48.5421
15 | 1.514 | 0.03314 | -0.0346 | 45.685
15.5 | 1.5372 | 0.03595 | -0.032 | 42.7594
16 | 1.5582 | 0.03907 | -0.0295 | 39.8823
16.5 | 1.5767 | 0.04258 | -0.0273 | 37.0291
17 | 1.5921 | 0.04654 | -0.0254 | 34.2093
17.5 | 1.6013 | 0.05129 | -0.0239 | 31.2205
18 | 1.6114 | 0.05622 | -0.0229 | 28.6624
18.5 | 1.6203 | 0.0615 | -0.0225 | 26.3463
19 | 1.621 | 0.06797 | -0.0227 | 23.8488
19.5 | 1.6263 | 0.0742 | -0.0234 | 21.9178
20 | 1.6234 | 0.08167 | -0.0249 | 19.8776

## 88. Re 5M Mach 0.25 (2)
BIGFOIL.COM POLAR EXPORT
NREL S835
NREL S835 |  |  |  | Cl Max: | 1.591 | at alpha= | 12 | deg
JavaFoil+Calcfoil stall+Eppler ext transition |  |  |  | L/D Max: | 145.309 | at alpha= | 3 | deg
Re: | 5000000 |  |  | Cd Min: | 0.00563 | at alpha= | 2 | deg
Mach: | 0.25 |  |  | Cl=0 at alpha= | -3.5625 | deg
|  |  |  | @ Cl=0.1, Cd= | 0.0070397
|  |  |  | @ Cl=0.4, Cd= | 0.0079805
|  |  |  | @ Cl=0.6, Cd= | 0.00808
alpha (deg) | Cl | Cd | Cm | Cl/Cd
-20 | -1.541 | 0.077 | -0.082 | -20.011
-19.5 | -1.535 | 0.07112 | -0.084 | -21.583
-19 | -1.525 | 0.06538 | -0.085 | -23.325
-18.5 | -1.509 | 0.05986 | -0.087 | -25.206
-18 | -1.486 | 0.05519 | -0.088 | -26.93
-17.5 | -1.461 | 0.05073 | -0.09 | -28.801
-17 | -1.433 | 0.04654 | -0.091 | -30.783
-16.5 | -1.401 | 0.04256 | -0.093 | -32.919
-16 | -1.365 | 0.03903 | -0.095 | -34.969
-15.5 | -1.326 | 0.03584 | -0.096 | -37.007
-15 | -1.286 | 0.0329 | -0.098 | -39.078
-14.5 | -1.243 | 0.03021 | -0.099 | -41.159
-14 | -1.198 | 0.02761 | -0.101 | -43.391
-13.5 | -1.151 | 0.02539 | -0.102 | -45.335
-13 | -1.102 | 0.02332 | -0.104 | -47.261
-12.5 | -1.052 | 0.02179 | -0.105 | -48.288
-12 | -1.001 | 0.01999 | -0.107 | -50.073
-11.5 | -0.948 | 0.01857 | -0.108 | -51.04
-11 | -0.894 | 0.01723 | -0.109 | -51.865
-10.5 | -0.839 | 0.01597 | -0.111 | -52.501
-10 | -0.783 | 0.01482 | -0.112 | -52.829
-9.5 | -0.726 | 0.01379 | -0.114 | -52.631
-9 | -0.668 | 0.01289 | -0.115 | -51.822
-8.5 | -0.609 | 0.01207 | -0.116 | -50.498
-8 | -0.55 | 0.0113 | -0.118 | -48.694
-7.5 | -0.49 | 0.01066 | -0.119 | -45.986
-7 | -0.43 | 0.01015 | -0.12 | -42.324
-6.5 | -0.369 | 0.00969 | -0.122 | -38.028
-6 | -0.307 | 0.00925 | -0.123 | -33.172
-5.5 | -0.245 | 0.00718 | -0.124 | -34.097
-5 | -0.182 | 0.00702 | -0.126 | -25.957
-4.5 | -0.119 | 0.00685 | -0.127 | -17.393
-4 | -0.056 | 0.00671 | -0.128 | -8.307
-3.5 | 0.008 | 0.00726 | -0.129 | 1.1
-3 | 0.072 | 0.0071 | -0.13 | 10.153
-2.5 | 0.137 | 0.00696 | -0.132 | 19.65
-2 | 0.202 | 0.00746 | -0.133 | 27.094
-1.5 | 0.272 | 0.00811 | -0.137 | 33.469
-1 | 0.338 | 0.00799 | -0.137 | 42.264
-0.5 | 0.403 | 0.00798 | -0.138 | 50.534
0 | 0.471 | 0.00792 | -0.139 | 59.431
0.5 | 0.535 | 0.008 | -0.14 | 66.865
1 | 0.6 | 0.00808 | -0.141 | 74.326
1.5 | 0.663 | 0.00564 | -0.141 | 117.611
2 | 0.728 | 0.00563 | -0.142 | 129.369
2.5 | 0.792 | 0.00575 | -0.142 | 137.861
3 | 0.856 | 0.00589 | -0.143 | 145.309
3.5 | 0.919 | 0.00947 | -0.144 | 96.968
4 | 0.981 | 0.00991 | -0.144 | 98.96
4.5 | 1.042 | 0.01052 | -0.145 | 99.101
5 | 1.102 | 0.01105 | -0.145 | 99.735
5.5 | 1.159 | 0.01159 | -0.146 | 99.984
6 | 1.215 | 0.01224 | -0.146 | 99.285
6.5 | 1.269 | 0.01292 | -0.147 | 98.213
7 | 1.319 | 0.01369 | -0.147 | 96.356
7.5 | 1.367 | 0.01427 | -0.148 | 95.828
8 | 1.411 | 0.01487 | -0.148 | 94.925
8.5 | 1.452 | 0.01569 | -0.149 | 92.513
9 | 1.488 | 0.01637 | -0.149 | 90.913
9.5 | 1.519 | 0.01763 | -0.149 | 86.16
10 | 1.545 | 0.01847 | -0.15 | 83.653
10.5 | 1.565 | 0.01932 | -0.15 | 81.031
11 | 1.58 | 0.02025 | -0.15 | 78.022
11.5 | 1.589 | 0.02125 | -0.151 | 74.784
12 | 1.591 | 0.02232 | -0.151 | 71.289
12.5 | 1.585 | 0.02352 | -0.151 | 67.405
13 | 1.572 | 0.02473 | -0.151 | 63.594
13.5 | 1.553 | 0.0262 | -0.151 | 59.264
14 | 1.523 | 0.02796 | -0.15 | 54.47
14.5 | 1.486 | 0.03002 | -0.15 | 49.513
15 | 1.442 | 0.03244 | -0.149 | 44.458
15.5 | 1.392 | 0.03527 | -0.148 | 39.457
16 | 1.334 | 0.03893 | -0.147 | 34.269
16.5 | 1.269 | 0.04395 | -0.146 | 28.876
17 | 1.198 | 0.05042 | -0.143 | 23.759

## 89. Re 5M Mach 0.50 (1)
BIGFOIL.COM POLAR EXPORT
NREL S835
NREL S835 |  |  |  | Cl Max: | 1.3598 | at alpha= | 13 | deg
XFOIL ncrit=9 |  |  |  | L/D Max: | 87.1099 | at alpha= | 3 | deg
Re: | 5000000 |  |  | Cd Min: | 0.00579 | at alpha= | -1 | deg
Mach: | 0.5 |  |  | Cl=0 at alpha= | -2.2316 | deg
|  |  |  | @ Cl=0.1, Cd= | 0.0057995
|  |  |  | @ Cl=0.4, Cd= | 0.0060492
|  |  |  | @ Cl=0.6, Cd= | 0.0069617
alpha (deg) | Cl | Cd | Cm | Cl/Cd
-19 | -0.7797 | 0.11204 | -0.1471 | -6.9591
-18.5 | -0.7792 | 0.10489 | -0.1515 | -7.4287
-18 | -0.7928 | 0.09678 | -0.1561 | -8.1918
-17.5 | -0.7955 | 0.09032 | -0.1589 | -8.8076
-17 | -0.8154 | 0.08281 | -0.1617 | -9.8466
-16.5 | -0.821 | 0.07651 | -0.1639 | -10.7306
-16 | -0.8396 | 0.06931 | -0.1665 | -12.1137
-15.5 | -0.8424 | 0.06341 | -0.1685 | -13.285
-15 | -0.8576 | 0.05668 | -0.1708 | -15.1306
-14.5 | -0.855 | 0.05124 | -0.1727 | -16.6862
-14 | -0.8636 | 0.04505 | -0.175 | -19.1698
-13.5 | -0.8464 | 0.04007 | -0.1779 | -21.123
-13 | -0.829 | 0.03458 | -0.1826 | -23.9734
-12.5 | -0.7933 | 0.03033 | -0.1871 | -26.1556
-12 | -0.7804 | 0.02667 | -0.1864 | -29.2613
-11.5 | -0.7557 | 0.02354 | -0.1861 | -32.1028
-11 | -0.7282 | 0.02051 | -0.1862 | -35.5046
-10.5 | -0.7034 | 0.01788 | -0.1847 | -39.34
-10 | -0.6823 | 0.01584 | -0.1808 | -43.0745
-9.5 | -0.6608 | 0.01379 | -0.177 | -47.9188
-9 | -0.6328 | 0.01227 | -0.1727 | -51.5729
-8.5 | -0.6185 | 0.01076 | -0.1661 | -57.4814
-8 | -0.6031 | 0.00971 | -0.1586 | -62.1112
-7.5 | -0.5997 | 0.00867 | -0.1491 | -69.1696
-7 | -0.5618 | 0.00796 | -0.1448 | -70.5779
-6.5 | -0.5086 | 0.0076 | -0.142 | -66.9211
-6 | -0.4538 | 0.00725 | -0.1394 | -62.5931
-5.5 | -0.3921 | 0.00704 | -0.1377 | -55.696
-5 | -0.3322 | 0.00674 | -0.136 | -49.2878
-4.5 | -0.2779 | 0.00655 | -0.133 | -42.4275
-4 | -0.224 | 0.00638 | -0.1299 | -35.1097
-3.5 | -0.162 | 0.00619 | -0.1285 | -26.1712
-3 | -0.097 | 0.00607 | -0.1276 | -15.9802
-2.5 | -0.0343 | 0.00594 | -0.1265 | -5.7744
-2 | 0.0296 | 0.00589 | -0.1255 | 5.0255
-1.5 | 0.0966 | 0.0058 | -0.1252 | 16.6552
-1 | 0.1621 | 0.00579 | -0.1246 | 27.9965
-0.5 | 0.227 | 0.00583 | -0.1238 | 38.9365
0 | 0.2904 | 0.00588 | -0.1228 | 49.3878
0.5 | 0.3543 | 0.00597 | -0.1217 | 59.3467
1 | 0.4178 | 0.00608 | -0.1206 | 68.7171
1.5 | 0.478 | 0.00628 | -0.1188 | 76.1146
2 | 0.5385 | 0.00651 | -0.117 | 82.7189
2.5 | 0.5916 | 0.00688 | -0.1138 | 85.9884
3 | 0.642 | 0.00737 | -0.1102 | 87.1099
3.5 | 0.6908 | 0.00795 | -0.1062 | 86.8931
4 | 0.7342 | 0.00865 | -0.1013 | 84.8786
4.5 | 0.7776 | 0.00945 | -0.0964 | 82.2857
5 | 0.8209 | 0.01025 | -0.0916 | 80.0878
5.5 | 0.8599 | 0.01127 | -0.0861 | 76.2999
6 | 0.9046 | 0.0122 | -0.0815 | 74.1475
6.5 | 0.9421 | 0.01342 | -0.0761 | 70.2012
7 | 0.9801 | 0.01476 | -0.0707 | 66.4024
7.5 | 1.0205 | 0.01612 | -0.0659 | 63.3065
8 | 1.0599 | 0.01765 | -0.061 | 60.051
8.5 | 1.099 | 0.01932 | -0.0562 | 56.8841
9 | 1.1387 | 0.02111 | -0.0516 | 53.9413
10 | 1.2161 | 0.02524 | -0.0427 | 48.1815
10.5 | 1.253 | 0.02766 | -0.0383 | 45.3001
11 | 1.2874 | 0.03042 | -0.034 | 42.3208
11.5 | 1.3189 | 0.03355 | -0.0298 | 39.3115
12 | 1.3447 | 0.03733 | -0.0258 | 36.022
12.5 | 1.3586 | 0.04223 | -0.022 | 32.1714
13 | 1.3598 | 0.04853 | -0.019 | 28.0198
13.5 | 1.3492 | 0.05632 | -0.0176 | 23.956
14 | 1.328 | 0.06573 | -0.018 | 20.2039
14.5 | 1.3013 | 0.07655 | -0.0206 | 16.9993
15 | 1.2717 | 0.08851 | -0.0252 | 14.3679
15.5 | 1.2408 | 0.10136 | -0.0315 | 12.2415
16 | 1.2118 | 0.11466 | -0.039 | 10.5686
16.5 | 1.1838 | 0.12824 | -0.0475 | 9.2311
17 | 1.1593 | 0.14163 | -0.0564 | 8.1854
17.5 | 1.1375 | 0.1549 | -0.0656 | 7.3434
18 | 1.1196 | 0.16792 | -0.0748 | 6.6675

## 90. Re 5M Mach 0.50 (2)
BIGFOIL.COM POLAR EXPORT
NREL S835
NREL S835 |  |  |  | Cl Max: | 1.415 | at alpha= | 7.5 | deg
JavaFoil+Calcfoil stall+Eppler ext transition |  |  |  | L/D Max: | 122.654 | at alpha= | 1 | deg
Re: | 5000000 |  |  | Cd Min: | 0.00492 | at alpha= | 0.5 | deg
Mach: | 0.5 |  |  | Cl=0 at alpha= | -3.5643 | deg
|  |  |  | @ Cl=0.1, Cd= | 0.0090438
|  |  |  | @ Cl=0.4, Cd= | 0.0052336
|  |  |  | @ Cl=0.6, Cd= | 0.0049561
alpha (deg) | Cl | Cd | Cm | Cl/Cd
-19.5 | -0.949 | 0.15454 | -0.075 | -6.138
-19 | -0.936 | 0.14289 | -0.082 | -6.552
-18.5 | -0.906 | 0.13498 | -0.083 | -6.715
-18 | -0.872 | 0.13362 | -0.082 | -6.524
-17.5 | -0.85 | 0.12816 | -0.086 | -6.633
-17 | -0.824 | 0.11525 | -0.089 | -7.152
-16.5 | -0.794 | 0.11693 | -0.09 | -6.79
-16 | -0.766 | 0.1121 | -0.091 | -6.831
-15.5 | -1.106 | 0.07825 | -0.098 | -14.137
-15 | -1.173 | 0.06616 | -0.101 | -17.733
-14.5 | -1.193 | 0.05642 | -0.104 | -21.15
-14 | -1.184 | 0.04948 | -0.107 | -23.94
-13.5 | -1.163 | 0.0438 | -0.109 | -26.545
-13 | -1.133 | 0.03866 | -0.111 | -29.302
-12.5 | -1.096 | 0.03438 | -0.113 | -31.883
-12 | -1.053 | 0.03085 | -0.115 | -34.119
-11.5 | -1.005 | 0.02761 | -0.117 | -36.391
-11 | -0.954 | 0.02522 | -0.119 | -37.834
-10.5 | -0.9 | 0.02305 | -0.121 | -39.06
-10 | -0.844 | 0.02107 | -0.122 | -40.053
-9.5 | -0.785 | 0.0192 | -0.124 | -40.901
-9 | -0.725 | 0.01754 | -0.126 | -41.342
-8.5 | -0.663 | 0.01621 | -0.127 | -40.905
-8 | -0.6 | 0.01501 | -0.129 | -39.989
-7.5 | -0.536 | 0.01387 | -0.131 | -38.635
-7 | -0.47 | 0.01289 | -0.132 | -36.483
-6.5 | -0.404 | 0.0122 | -0.134 | -33.097
-6 | -0.337 | 0.01153 | -0.135 | -29.209
-5.5 | -0.269 | 0.01091 | -0.137 | -24.647
-5 | -0.2 | 0.01034 | -0.138 | -19.374
-4.5 | -0.131 | 0.00995 | -0.14 | -13.176
-4 | -0.061 | 0.00962 | -0.141 | -6.379
-3.5 | 0.009 | 0.00932 | -0.142 | 0.943
-3 | 0.079 | 0.0091 | -0.144 | 8.727
-2.5 | 0.15 | 0.00891 | -0.145 | 16.886
-2 | 0.222 | 0.00737 | -0.146 | 30.094
-1.5 | 0.294 | 0.00729 | -0.148 | 40.293
-1 | 0.366 | 0.00504 | -0.148 | 72.567
-0.5 | 0.438 | 0.00545 | -0.15 | 80.43
0 | 0.524 | 0.00495 | -0.151 | 105.924
0.5 | 0.595 | 0.00492 | -0.152 | 120.843
1 | 0.667 | 0.00544 | -0.154 | 122.654
1.5 | 0.739 | 0.00605 | -0.157 | 122.136
2 | 0.81 | 0.00919 | -0.158 | 88.144
2.5 | 0.881 | 0.00977 | -0.159 | 90.261
3 | 0.952 | 0.01047 | -0.159 | 90.887
3.5 | 1.021 | 0.011 | -0.16 | 92.832
4 | 1.089 | 0.01181 | -0.161 | 92.251
4.5 | 1.155 | 0.01248 | -0.161 | 92.535
5 | 1.217 | 0.01341 | -0.162 | 90.744
5.5 | 1.274 | 0.01428 | -0.163 | 89.198
6 | 1.326 | 0.0153 | -0.163 | 86.716
6.5 | 1.37 | 0.01644 | -0.164 | 83.354
7 | 1.402 | 0.01774 | -0.164 | 79.014
7.5 | 1.415 | 0.01962 | -0.165 | 72.117
8 | 1.398 | 0.02105 | -0.165 | 66.402
8.5 | 1.314 | 0.02293 | -0.165 | 57.296
9 | 0.884 | 0.02544 | -0.165 | 34.727
9.5 | 0.917 | 0.02639 | -0.166 | 34.73
10 | 0.782 | 0.07534 | -0.084 | 10.377
10.5 | 0.842 | 0.06912 | -0.122 | 12.186
11 | 0.894 | 0.06546 | -0.134 | 13.663
11.5 | 0.866 | 0.088 | -0.086 | 9.84
12 | 0.902 | 0.09169 | -0.101 | 9.842
12.5 | 0.96 | 0.08409 | -0.125 | 11.42

## 91. Re 6M Mach 0.00 (1)
BIGFOIL.COM POLAR EXPORT
NREL S835
NREL S835 |  |  |  | Cl Max: | 1.7223 | at alpha= | 20 | deg
XFOIL ncrit=9 |  |  |  | L/D Max: | 98.7461 | at alpha= | 3 | deg
Re: | 6000000 |  |  | Cd Min: | 0.00508 | at alpha= | -2 | deg
Mach: | 0 |  |  | Cl=0 at alpha= | -3.0932 | deg
|  |  |  | @ Cl=0.1, Cd= | 0.0051011
|  |  |  | @ Cl=0.4, Cd= | 0.0052219
|  |  |  | @ Cl=0.6, Cd= | 0.0061183
alpha (deg) | Cl | Cd | Cm | Cl/Cd
-20 | -1.2134 | 0.05447 | -0.1195 | -22.2765
-19.5 | -1.2161 | 0.04881 | -0.1223 | -24.915
-19 | -1.2099 | 0.04402 | -0.1249 | -27.4852
-18.5 | -1.2019 | 0.03939 | -0.1275 | -30.5128
-18 | -1.1867 | 0.03541 | -0.1302 | -33.5131
-17.5 | -1.172 | 0.03134 | -0.133 | -37.3963
-17 | -1.1527 | 0.02822 | -0.1346 | -40.8469
-16.5 | -1.1429 | 0.02482 | -0.135 | -46.0475
-16 | -1.1123 | 0.02219 | -0.1376 | -50.1262
-15.5 | -1.066 | 0.01977 | -0.1427 | -53.9201
-15 | -1.0353 | 0.01763 | -0.1442 | -58.7238
-14.5 | -0.9982 | 0.01599 | -0.1457 | -62.4265
-14 | -0.9848 | 0.01426 | -0.1427 | -69.0603
-13.5 | -0.9611 | 0.01297 | -0.1405 | -74.1018
-13 | -0.94 | 0.01162 | -0.138 | -80.895
-12.5 | -0.9159 | 0.0106 | -0.135 | -86.4057
-12 | -0.8977 | 0.0095 | -0.1309 | -94.4947
-11.5 | -0.879 | 0.00872 | -0.1262 | -100.8028
-11 | -0.8563 | 0.00806 | -0.1219 | -106.2407
-10.5 | -0.8103 | 0.00768 | -0.1211 | -105.5078
-10 | -0.763 | 0.00725 | -0.1206 | -105.2414
-9.5 | -0.7127 | 0.00692 | -0.1204 | -102.9913
-9 | -0.6606 | 0.00669 | -0.1204 | -98.7444
-8.5 | -0.6082 | 0.00643 | -0.1205 | -94.5879
-8 | -0.5535 | 0.00628 | -0.1208 | -88.1369
-7.5 | -0.4992 | 0.00608 | -0.1211 | -82.1053
-7 | -0.4435 | 0.00595 | -0.1215 | -74.5378
-6.5 | -0.3865 | 0.00581 | -0.1221 | -66.5232
-6 | -0.3304 | 0.00567 | -0.1226 | -58.2716
-5.5 | -0.2741 | 0.00561 | -0.123 | -48.8592
-5 | -0.2179 | 0.00548 | -0.1234 | -39.7628
-4.5 | -0.16 | 0.0054 | -0.124 | -29.6296
-4 | -0.1031 | 0.0053 | -0.1244 | -19.4528
-3.5 | -0.0467 | 0.00526 | -0.1247 | -8.8783
-3 | 0.0107 | 0.00516 | -0.1252 | 2.0736
-2.5 | 0.0677 | 0.00513 | -0.1255 | 13.1969
-2 | 0.1236 | 0.00508 | -0.1256 | 24.3307
-1.5 | 0.1791 | 0.0051 | -0.1255 | 35.1176
-1 | 0.2342 | 0.00509 | -0.1254 | 46.0118
-0.5 | 0.2894 | 0.00511 | -0.1253 | 56.6341
0 | 0.3436 | 0.00516 | -0.1249 | 66.5891
0.5 | 0.3947 | 0.00521 | -0.1239 | 75.7582
1 | 0.4438 | 0.00532 | -0.1224 | 83.4211
1.5 | 0.4925 | 0.00543 | -0.1209 | 90.6998
2 | 0.539 | 0.00568 | -0.1189 | 94.8944
2.5 | 0.5853 | 0.00599 | -0.1169 | 97.7129
3 | 0.63 | 0.00638 | -0.1146 | 98.7461
3.5 | 0.6724 | 0.00684 | -0.1119 | 98.3041
4 | 0.7147 | 0.00733 | -0.1093 | 97.5034
4.5 | 0.7555 | 0.0079 | -0.1063 | 95.6329
5 | 0.7978 | 0.00835 | -0.1037 | 95.5449
5.5 | 0.8414 | 0.00882 | -0.1013 | 95.3968
6 | 0.883 | 0.00936 | -0.0986 | 94.3376
6.5 | 0.9223 | 0.00993 | -0.0956 | 92.8802
7 | 0.9646 | 0.01045 | -0.093 | 92.3062
7.5 | 1.0073 | 0.01096 | -0.0907 | 91.9069
8 | 1.0468 | 0.01155 | -0.0877 | 90.632
8.5 | 1.0879 | 0.01212 | -0.0852 | 89.7607
9 | 1.1272 | 0.01278 | -0.0823 | 88.2003
9.5 | 1.1656 | 0.01345 | -0.0795 | 86.6617
10 | 1.2052 | 0.01413 | -0.0769 | 85.2937
10.5 | 1.2419 | 0.0149 | -0.0739 | 83.349
11 | 1.2791 | 0.01571 | -0.0711 | 81.4195
11.5 | 1.3151 | 0.01657 | -0.0682 | 79.3663
12 | 1.3497 | 0.01752 | -0.0652 | 77.0377
12.5 | 1.3836 | 0.01857 | -0.0623 | 74.5073
13 | 1.4154 | 0.01974 | -0.0593 | 71.7021
13.5 | 1.4455 | 0.02107 | -0.0562 | 68.6047
14 | 1.4771 | 0.02239 | -0.0535 | 65.9714
14.5 | 1.5047 | 0.02397 | -0.0505 | 62.7743
15 | 1.5312 | 0.0257 | -0.0476 | 59.5798
15.5 | 1.5572 | 0.02756 | -0.0448 | 56.5022
16 | 1.584 | 0.02944 | -0.0424 | 53.8043
16.5 | 1.6081 | 0.0316 | -0.0399 | 50.8892
17 | 1.6301 | 0.034 | -0.0376 | 47.9441
17.5 | 1.648 | 0.03685 | -0.0353 | 44.7218
18 | 1.667 | 0.03973 | -0.0333 | 41.9582
18.5 | 1.6818 | 0.04313 | -0.0315 | 38.9937
19 | 1.6947 | 0.04686 | -0.03 | 36.1652
19.5 | 1.71 | 0.0505 | -0.0289 | 33.8614
20 | 1.7223 | 0.0546 | -0.0281 | 31.544

## 92. Re 6M Mach 0.00 (2)
BIGFOIL.COM POLAR EXPORT
NREL S835
NREL S835 |  |  |  | Cl Max: | 1.684 | at alpha= | 14 | deg
JavaFoil+Calcfoil stall+Eppler ext transition |  |  |  | L/D Max: | 157.611 | at alpha= | 4 | deg
Re: | 6000000 |  |  | Cd Min: | 0.00574 | at alpha= | 2.5 | deg
Mach: | 0 |  |  | Cl=0 at alpha= | -3.5645 | deg
|  |  |  | @ Cl=0.1, Cd= | 0.0076277
|  |  |  | @ Cl=0.4, Cd= | 0.0077342
|  |  |  | @ Cl=0.6, Cd= | 0.0079157
alpha (deg) | Cl | Cd | Cm | Cl/Cd
-20 | -1.6 | 0.0625 | -0.081 | -25.6
-19.5 | -1.58 | 0.05799 | -0.083 | -27.248
-19 | -1.558 | 0.05356 | -0.084 | -29.082
-18.5 | -1.531 | 0.04952 | -0.086 | -30.91
-18 | -1.5 | 0.04584 | -0.087 | -32.726
-17.5 | -1.467 | 0.04239 | -0.088 | -34.618
-17 | -1.433 | 0.03905 | -0.09 | -36.695
-16.5 | -1.396 | 0.03586 | -0.091 | -38.939
-16 | -1.356 | 0.03303 | -0.093 | -41.05
-15.5 | -1.314 | 0.03059 | -0.094 | -42.954
-15 | -1.271 | 0.02825 | -0.096 | -44.993
-14.5 | -1.226 | 0.02599 | -0.097 | -47.18
-14 | -1.18 | 0.02384 | -0.098 | -49.484
-13.5 | -1.131 | 0.02205 | -0.1 | -51.311
-13 | -1.082 | 0.02035 | -0.101 | -53.192
-12.5 | -1.032 | 0.01875 | -0.103 | -55.042
-12 | -0.981 | 0.01724 | -0.104 | -56.893
-11.5 | -0.928 | 0.01644 | -0.105 | -56.452
-11 | -0.874 | 0.01534 | -0.107 | -56.994
-10.5 | -0.82 | 0.01431 | -0.108 | -57.264
-10 | -0.765 | 0.01333 | -0.109 | -57.35
-9.5 | -0.709 | 0.01242 | -0.111 | -57.043
-9 | -0.652 | 0.0117 | -0.112 | -55.719
-8.5 | -0.594 | 0.01101 | -0.113 | -53.973
-8 | -0.537 | 0.01034 | -0.115 | -51.881
-7.5 | -0.478 | 0.00976 | -0.116 | -48.991
-7 | -0.419 | 0.00936 | -0.117 | -44.751
-6.5 | -0.359 | 0.00729 | -0.119 | -49.274
-6 | -0.299 | 0.00697 | -0.12 | -42.913
-5.5 | -0.238 | 0.00675 | -0.121 | -35.3
-5 | -0.177 | 0.00727 | -0.122 | -24.391
-4.5 | -0.116 | 0.00707 | -0.124 | -16.411
-4 | -0.054 | 0.00688 | -0.125 | -7.9
-3.5 | 0.008 | 0.00679 | -0.126 | 1.146
-3 | 0.07 | 0.0073 | -0.128 | 9.657
-2.5 | 0.135 | 0.00801 | -0.131 | 16.906
-2 | 0.199 | 0.00781 | -0.131 | 25.508
-1.5 | 0.263 | 0.00778 | -0.132 | 33.828
-1 | 0.327 | 0.00774 | -0.133 | 42.258
-0.5 | 0.391 | 0.00773 | -0.134 | 50.552
0 | 0.456 | 0.00776 | -0.135 | 58.757
0.5 | 0.518 | 0.00774 | -0.136 | 66.92
1 | 0.582 | 0.00787 | -0.136 | 73.915
1.5 | 0.645 | 0.00803 | -0.137 | 80.337
2 | 0.708 | 0.00836 | -0.138 | 84.636
2.5 | 0.768 | 0.00574 | -0.138 | 133.793
3 | 0.83 | 0.00585 | -0.139 | 141.938
3.5 | 0.891 | 0.00594 | -0.139 | 149.938
4 | 0.952 | 0.00604 | -0.14 | 157.611
4.5 | 1.011 | 0.00996 | -0.14 | 101.573
5 | 1.07 | 0.01039 | -0.141 | 102.909
5.5 | 1.127 | 0.01097 | -0.141 | 102.72
6 | 1.182 | 0.01141 | -0.142 | 103.6
6.5 | 1.236 | 0.01196 | -0.142 | 103.293
7 | 1.287 | 0.01262 | -0.143 | 101.951
7.5 | 1.336 | 0.01309 | -0.143 | 102.07
8 | 1.383 | 0.01358 | -0.144 | 101.868
8.5 | 1.427 | 0.01426 | -0.144 | 100.128
9 | 1.469 | 0.01479 | -0.145 | 99.327
9.5 | 1.507 | 0.01538 | -0.145 | 98.004
10 | 1.542 | 0.01649 | -0.145 | 93.471
10.5 | 1.573 | 0.01712 | -0.146 | 91.891
11 | 1.6 | 0.01779 | -0.146 | 89.948
11.5 | 1.624 | 0.01858 | -0.146 | 87.435
12 | 1.644 | 0.01931 | -0.146 | 85.15
12.5 | 1.661 | 0.02012 | -0.147 | 82.522
13 | 1.673 | 0.02103 | -0.147 | 79.564
13.5 | 1.681 | 0.02195 | -0.147 | 76.606
14 | 1.684 | 0.02295 | -0.147 | 73.397
14.5 | 1.684 | 0.02407 | -0.147 | 69.959
15 | 1.68 | 0.02524 | -0.147 | 66.556
15.5 | 1.671 | 0.02658 | -0.147 | 62.856
16 | 1.657 | 0.02815 | -0.146 | 58.864
16.5 | 1.64 | 0.02995 | -0.146 | 54.751
17 | 1.62 | 0.03205 | -0.145 | 50.539
17.5 | 1.597 | 0.03428 | -0.145 | 46.575
18 | 1.571 | 0.03683 | -0.144 | 42.651
18.5 | 1.542 | 0.03992 | -0.143 | 38.63
19 | 1.513 | 0.043 | -0.142 | 35.186

## 93. Re 6M Mach 0.00 (3)
BIGFOIL.COM POLAR EXPORT
NREL S835
NREL S835 |  |  |  | Cl Max: | 1.7666 | at alpha= | 20 | deg
NF |  |  |  | L/D Max: | 97.5839 | at alpha= | 4.5 | deg
Re: | 6000000 |  |  | Cd Min: | 0.0051575 | at alpha= | -0.5 | deg
Mach: | 0 |  |  | Cl=0 at alpha= | -3.0543 | deg
|  |  |  | @ Cl=0.1, Cd= | 0.0052723
|  |  |  | @ Cl=0.4, Cd= | 0.0052032
|  |  |  | @ Cl=0.6, Cd= | 0.0062616
alpha (deg) | Cl | Cd | Cm | Cl/Cd
-20 | -1.2858 | 0.060518 | -0.097959 | -21.2469
-19.5 | -1.2934 | 0.053749 | -0.101 | -24.0636
-19 | -1.2952 | 0.047709 | -0.10395 | -27.1475
-18.5 | -1.2909 | 0.042273 | -0.10693 | -30.5381
-18 | -1.2814 | 0.037296 | -0.11003 | -34.3578
-17.5 | -1.2668 | 0.032767 | -0.11323 | -38.6595
-17 | -1.2467 | 0.028742 | -0.11642 | -43.3768
-16.5 | -1.2215 | 0.025223 | -0.11954 | -48.4299
-16 | -1.1919 | 0.022174 | -0.12255 | -53.7502
-15.5 | -1.1584 | 0.019568 | -0.1254 | -59.1975
-15 | -1.1218 | 0.017362 | -0.12801 | -64.6145
-14.5 | -1.0832 | 0.01549 | -0.13035 | -69.9303
-14 | -1.0436 | 0.013886 | -0.1323 | -75.155
-13.5 | -1.0043 | 0.012495 | -0.13366 | -80.372
-13 | -0.96699 | 0.011278 | -0.13415 | -85.7413
-12.5 | -0.93381 | 0.010219 | -0.13343 | -91.3763
-12 | -0.90512 | 0.0093337 | -0.13129 | -96.9733
-11.5 | -0.87638 | 0.0086402 | -0.12843 | -101.4306
-11 | -0.84062 | 0.0081199 | -0.12626 | -103.525
-10.5 | -0.79726 | 0.0077151 | -0.12509 | -103.3375
-10 | -0.74943 | 0.0073727 | -0.12452 | -101.6494
-9.5 | -0.69876 | 0.0070638 | -0.1243 | -98.9211
-9 | -0.6459 | 0.0067779 | -0.12433 | -95.2949
-8.5 | -0.59188 | 0.0065173 | -0.12453 | -90.8159
-8 | -0.53753 | 0.0062888 | -0.12475 | -85.473
-7.5 | -0.48332 | 0.006099 | -0.12489 | -79.2451
-7 | -0.42952 | 0.0059517 | -0.1249 | -72.1678
-6.5 | -0.37611 | 0.0058429 | -0.12481 | -64.3701
-6 | -0.32274 | 0.0057611 | -0.12469 | -56.021
-5.5 | -0.26907 | 0.0056964 | -0.12458 | -47.235
-5 | -0.21498 | 0.0056386 | -0.12453 | -38.1262
-4.5 | -0.16044 | 0.0055774 | -0.12455 | -28.7663
-4 | -0.10542 | 0.0055117 | -0.12463 | -19.1273
-3.5 | -0.049905 | 0.0054442 | -0.12476 | -9.1667
-3 | 0.0060788 | 0.005377 | -0.12493 | 1.1305
-2.5 | 0.062436 | 0.0053121 | -0.12513 | 11.7536
-2 | 0.11904 | 0.0052521 | -0.12533 | 22.6653
-1.5 | 0.17576 | 0.0052015 | -0.12552 | 33.7896
-1 | 0.23245 | 0.005168 | -0.12568 | 44.9796
-0.5 | 0.28903 | 0.0051575 | -0.12577 | 56.0419
0 | 0.34542 | 0.0051679 | -0.12574 | 66.8385
0.5 | 0.40115 | 0.005204 | -0.12552 | 77.0856
1 | 0.45481 | 0.0052949 | -0.12485 | 85.8947
1.5 | 0.50474 | 0.0054778 | -0.12344 | 92.1419
2 | 0.55104 | 0.0057586 | -0.12131 | 95.6913
2.5 | 0.5936 | 0.0061886 | -0.11849 | 95.9181
3 | 0.63621 | 0.0066745 | -0.11586 | 95.32
3.5 | 0.68114 | 0.0071159 | -0.11371 | 95.7205
4 | 0.72738 | 0.0075205 | -0.11172 | 96.72
4.5 | 0.77355 | 0.007927 | -0.10972 | 97.5839
5 | 0.81814 | 0.0083985 | -0.10757 | 97.415
5.5 | 0.86083 | 0.0089438 | -0.10499 | 96.2485
6 | 0.90204 | 0.0095379 | -0.10202 | 94.5745
6.5 | 0.94261 | 0.010139 | -0.098963 | 92.9656
7 | 0.98318 | 0.010706 | -0.096166 | 91.8307
7.5 | 1.0237 | 0.011265 | -0.093498 | 90.8814
8 | 1.0648 | 0.011815 | -0.090942 | 90.1162
8.5 | 1.1061 | 0.012368 | -0.088466 | 89.4331
9 | 1.1472 | 0.012947 | -0.085971 | 88.6121
9.5 | 1.1878 | 0.01357 | -0.083393 | 87.5267
10 | 1.2275 | 0.014247 | -0.080717 | 86.1573
10.5 | 1.2663 | 0.014979 | -0.077956 | 84.5345
11 | 1.304 | 0.015767 | -0.075136 | 82.7074
11.5 | 1.3408 | 0.016608 | -0.072282 | 80.7282
12 | 1.3765 | 0.017505 | -0.069412 | 78.6321
12.5 | 1.4112 | 0.018465 | -0.066529 | 76.4236
13 | 1.4448 | 0.019501 | -0.063626 | 74.0853
13.5 | 1.4771 | 0.020633 | -0.060697 | 71.5909
14 | 1.508 | 0.021881 | -0.057747 | 68.9209
14.5 | 1.5375 | 0.023268 | -0.054815 | 66.0782
15 | 1.5656 | 0.024814 | -0.051942 | 63.0923
15.5 | 1.5924 | 0.026535 | -0.049161 | 60.0095
16 | 1.618 | 0.028447 | -0.046507 | 56.8762
16.5 | 1.6424 | 0.030564 | -0.044022 | 53.7354
17 | 1.6655 | 0.032899 | -0.041731 | 50.625
17.5 | 1.6871 | 0.035465 | -0.039633 | 47.5722
18 | 1.707 | 0.038286 | -0.037721 | 44.5854
18.5 | 1.7248 | 0.041398 | -0.035996 | 41.6641
19 | 1.7406 | 0.044835 | -0.034468 | 38.8223
19.5 | 1.7545 | 0.048604 | -0.033141 | 36.0984
20 | 1.7666 | 0.052672 | -0.032002 | 33.5404

## 94. Re 6M Mach 0.10 (1)
BIGFOIL.COM POLAR EXPORT
NREL S835
NREL S835 |  |  |  | Cl Max: | 1.7159 | at alpha= | 20 | deg
XFOIL ncrit=9 |  |  |  | L/D Max: | 98.2995 | at alpha= | 3 | deg
Re: | 6000000 |  |  | Cd Min: | 0.0051 | at alpha= | -2 | deg
Mach: | 0.1 |  |  | Cl=0 at alpha= | -3.0767 | deg
|  |  |  | @ Cl=0.1, Cd= | 0.0051199
|  |  |  | @ Cl=0.4, Cd= | 0.0052277
|  |  |  | @ Cl=0.6, Cd= | 0.0061382
alpha (deg) | Cl | Cd | Cm | Cl/Cd
-20 | -1.1958 | 0.05748 | -0.1206 | -20.8038
-19.5 | -1.1993 | 0.05167 | -0.1234 | -23.2108
-19 | -1.1965 | 0.04646 | -0.1261 | -25.7533
-18.5 | -1.1931 | 0.04134 | -0.1289 | -28.8607
-18 | -1.182 | 0.03693 | -0.1316 | -32.0065
-17.5 | -1.1671 | 0.03287 | -0.1343 | -35.5065
-17 | -1.1497 | 0.02959 | -0.1358 | -38.8543
-16.5 | -1.1401 | 0.02619 | -0.136 | -43.5319
-16 | -1.1136 | 0.02344 | -0.138 | -47.5085
-15.5 | -1.0696 | 0.02067 | -0.1433 | -51.7465
-15 | -1.0356 | 0.01842 | -0.1455 | -56.2215
-14.5 | -0.998 | 0.0166 | -0.1474 | -60.1205
-14 | -0.9809 | 0.01482 | -0.1452 | -66.1876
-13.5 | -0.9571 | 0.01349 | -0.143 | -70.9489
-13 | -0.9383 | 0.01199 | -0.1402 | -78.2569
-12.5 | -0.912 | 0.01098 | -0.1376 | -83.0601
-12 | -0.8941 | 0.00981 | -0.1336 | -91.1417
-11.5 | -0.8675 | 0.00902 | -0.1303 | -96.1752
-11 | -0.8586 | 0.00818 | -0.1236 | -104.9633
-10.5 | -0.8138 | 0.00779 | -0.1226 | -104.4673
-10 | -0.7677 | 0.00733 | -0.1218 | -104.734
-9.5 | -0.7172 | 0.007 | -0.1215 | -102.4571
-9 | -0.6657 | 0.00674 | -0.1213 | -98.7685
-8.5 | -0.6129 | 0.0065 | -0.1213 | -94.2923
-8 | -0.5583 | 0.00632 | -0.1216 | -88.3386
-7.5 | -0.5035 | 0.00613 | -0.1218 | -82.137
-7 | -0.4478 | 0.00598 | -0.1221 | -74.8829
-6.5 | -0.3904 | 0.00586 | -0.1227 | -66.6212
-6 | -0.3339 | 0.0057 | -0.1232 | -58.5789
-5.5 | -0.2772 | 0.00564 | -0.1235 | -49.1489
-5 | -0.221 | 0.00552 | -0.1238 | -40.0362
-4.5 | -0.1627 | 0.00542 | -0.1245 | -30.0185
-4 | -0.1053 | 0.00533 | -0.1249 | -19.7561
-3.5 | -0.0486 | 0.00527 | -0.1251 | -9.222
-3 | 0.0088 | 0.00519 | -0.1255 | 1.6956
-2.5 | 0.0662 | 0.00515 | -0.1259 | 12.8544
-2 | 0.1224 | 0.0051 | -0.1259 | 24
-1.5 | 0.178 | 0.00512 | -0.1258 | 34.7656
-1 | 0.2333 | 0.0051 | -0.1257 | 45.7451
-0.5 | 0.2887 | 0.00512 | -0.1255 | 56.3867
0 | 0.3428 | 0.00516 | -0.125 | 66.4341
0.5 | 0.3927 | 0.00521 | -0.1236 | 75.3743
1 | 0.4422 | 0.00533 | -0.1221 | 82.9644
1.5 | 0.4917 | 0.00544 | -0.1207 | 90.386
2 | 0.539 | 0.00569 | -0.1188 | 94.7276
2.5 | 0.5858 | 0.00601 | -0.1168 | 97.4709
3 | 0.6301 | 0.00641 | -0.1144 | 98.2995
3.5 | 0.6731 | 0.00687 | -0.1118 | 97.9767
4 | 0.7157 | 0.00736 | -0.1091 | 97.2418
4.5 | 0.7562 | 0.00793 | -0.106 | 95.3594
5 | 0.7988 | 0.0084 | -0.1033 | 95.0952
5.5 | 0.8428 | 0.00887 | -0.1009 | 95.0169
6 | 0.8839 | 0.00942 | -0.0981 | 93.8323
6.5 | 0.9234 | 0.01001 | -0.0949 | 92.2478
7 | 0.9663 | 0.01053 | -0.0924 | 91.7664
7.5 | 1.0079 | 0.01107 | -0.0898 | 91.0479
8 | 1.048 | 0.01168 | -0.0868 | 89.726
8.5 | 1.0895 | 0.01227 | -0.0843 | 88.7938
9 | 1.1276 | 0.01296 | -0.0811 | 87.0062
9.5 | 1.1676 | 0.01363 | -0.0784 | 85.664
10 | 1.2057 | 0.01437 | -0.0755 | 83.904
10.5 | 1.2439 | 0.01513 | -0.0727 | 82.2141
11 | 1.2798 | 0.01601 | -0.0696 | 79.9375
11.5 | 1.3166 | 0.0169 | -0.0667 | 77.9053
12 | 1.3509 | 0.0179 | -0.0637 | 75.4693
12.5 | 1.3834 | 0.01907 | -0.0605 | 72.5433
13 | 1.417 | 0.02023 | -0.0576 | 70.0445
13.5 | 1.4464 | 0.02166 | -0.0544 | 66.7775
14 | 1.4768 | 0.0231 | -0.0515 | 63.9307
14.5 | 1.5039 | 0.02481 | -0.0484 | 60.6167
15 | 1.5318 | 0.02655 | -0.0456 | 57.6949
15.5 | 1.5585 | 0.02846 | -0.0429 | 54.7611
16 | 1.583 | 0.03059 | -0.0403 | 51.7489
16.5 | 1.6057 | 0.03297 | -0.0378 | 48.7019
17 | 1.6273 | 0.03554 | -0.0355 | 45.7878
17.5 | 1.6439 | 0.03863 | -0.0332 | 42.555
18 | 1.6621 | 0.04175 | -0.0313 | 39.8108
18.5 | 1.6765 | 0.04537 | -0.0296 | 36.9517
19 | 1.6904 | 0.04917 | -0.0283 | 34.3787
19.5 | 1.7049 | 0.05309 | -0.0274 | 32.1134
20 | 1.7159 | 0.05754 | -0.0267 | 29.821

## 95. Re 6M Mach 0.10 (2)
BIGFOIL.COM POLAR EXPORT
NREL S835
NREL S835 |  |  |  | Cl Max: | 1.668 | at alpha= | 13.5 | deg
JavaFoil+Calcfoil stall+Eppler ext transition |  |  |  | L/D Max: | 157.471 | at alpha= | 4 | deg
Re: | 6000000 |  |  | Cd Min: | 0.00563 | at alpha= | 2 | deg
Mach: | 0.1 |  |  | Cl=0 at alpha= | -3.5635 | deg
|  |  |  | @ Cl=0.1, Cd= | 0.0076766
|  |  |  | @ Cl=0.4, Cd= | 0.0077732
|  |  |  | @ Cl=0.6, Cd= | 0.007945
alpha (deg) | Cl | Cd | Cm | Cl/Cd
-20 | -1.594 | 0.06419 | -0.081 | -24.838
-19.5 | -1.576 | 0.05955 | -0.083 | -26.464
-19 | -1.555 | 0.05501 | -0.084 | -28.267
-18.5 | -1.529 | 0.05077 | -0.086 | -30.121
-18 | -1.5 | 0.04696 | -0.087 | -31.937
-17.5 | -1.468 | 0.04339 | -0.089 | -33.825
-17 | -1.434 | 0.03997 | -0.09 | -35.874
-16.5 | -1.398 | 0.03671 | -0.092 | -38.083
-16 | -1.358 | 0.03376 | -0.093 | -40.228
-15.5 | -1.317 | 0.03122 | -0.095 | -42.175
-15 | -1.274 | 0.02884 | -0.096 | -44.16
-14.5 | -1.229 | 0.02653 | -0.097 | -46.339
-14 | -1.183 | 0.02431 | -0.099 | -48.663
-13.5 | -1.135 | 0.02245 | -0.1 | -50.549
-13 | -1.086 | 0.02072 | -0.102 | -52.408
-12.5 | -1.035 | 0.01908 | -0.103 | -54.261
-12 | -0.984 | 0.01754 | -0.104 | -56.096
-11.5 | -0.931 | 0.01669 | -0.106 | -55.795
-11 | -0.877 | 0.01557 | -0.107 | -56.337
-10.5 | -0.823 | 0.01452 | -0.109 | -56.684
-10 | -0.767 | 0.01352 | -0.11 | -56.772
-9.5 | -0.711 | 0.01259 | -0.111 | -56.521
-9 | -0.654 | 0.01185 | -0.113 | -55.212
-8.5 | -0.597 | 0.01115 | -0.114 | -53.536
-8 | -0.539 | 0.01048 | -0.115 | -51.422
-7.5 | -0.48 | 0.00985 | -0.117 | -48.707
-7 | -0.42 | 0.00946 | -0.118 | -44.461
-6.5 | -0.361 | 0.00734 | -0.119 | -49.101
-6 | -0.3 | 0.00704 | -0.12 | -42.652
-5.5 | -0.239 | 0.0068 | -0.122 | -35.198
-5 | -0.178 | 0.0066 | -0.123 | -27.001
-4.5 | -0.117 | 0.00713 | -0.124 | -16.361
-4 | -0.055 | 0.00694 | -0.125 | -7.859
-3.5 | 0.008 | 0.00685 | -0.126 | 1.141
-3 | 0.071 | 0.0074 | -0.128 | 9.555
-2.5 | 0.136 | 0.00802 | -0.131 | 16.96
-2 | 0.2 | 0.00781 | -0.132 | 25.628
-1.5 | 0.264 | 0.00779 | -0.133 | 33.953
-1 | 0.329 | 0.00779 | -0.134 | 42.205
-0.5 | 0.393 | 0.00777 | -0.135 | 50.514
0 | 0.458 | 0.0078 | -0.135 | 58.721
0.5 | 0.521 | 0.00772 | -0.136 | 67.447
1 | 0.584 | 0.00792 | -0.137 | 73.777
1.5 | 0.648 | 0.00802 | -0.138 | 80.84
2 | 0.709 | 0.00563 | -0.138 | 126.051
2.5 | 0.772 | 0.00572 | -0.139 | 134.932
3 | 0.834 | 0.00588 | -0.139 | 141.802
3.5 | 0.895 | 0.00595 | -0.14 | 150.442
4 | 0.956 | 0.00607 | -0.14 | 157.471
4.5 | 1.016 | 0.00999 | -0.141 | 101.753
5 | 1.075 | 0.01047 | -0.142 | 102.597
5.5 | 1.132 | 0.01106 | -0.142 | 102.317
6 | 1.187 | 0.01151 | -0.143 | 103.118
6.5 | 1.241 | 0.01204 | -0.143 | 103.066
7 | 1.292 | 0.01272 | -0.144 | 101.611
7.5 | 1.341 | 0.01319 | -0.144 | 101.677
8 | 1.388 | 0.01369 | -0.144 | 101.366
8.5 | 1.432 | 0.0144 | -0.145 | 99.429
9 | 1.472 | 0.01497 | -0.145 | 98.353
9.5 | 1.51 | 0.01555 | -0.146 | 97.09
10 | 1.543 | 0.01669 | -0.146 | 92.489
10.5 | 1.573 | 0.01733 | -0.146 | 90.773
11 | 1.599 | 0.01813 | -0.147 | 88.244
11.5 | 1.622 | 0.01886 | -0.147 | 85.987
12 | 1.64 | 0.01965 | -0.147 | 83.464
12.5 | 1.654 | 0.02047 | -0.147 | 80.788
13 | 1.663 | 0.02139 | -0.147 | 77.768
13.5 | 1.668 | 0.02238 | -0.148 | 74.542
14 | 1.668 | 0.02345 | -0.148 | 71.137
14.5 | 1.664 | 0.02458 | -0.148 | 67.702
15 | 1.657 | 0.02585 | -0.148 | 64.072
15.5 | 1.642 | 0.0274 | -0.147 | 59.936
16 | 1.624 | 0.02904 | -0.147 | 55.923
16.5 | 1.602 | 0.03114 | -0.146 | 51.453
17 | 1.577 | 0.03329 | -0.146 | 47.381
17.5 | 1.549 | 0.03592 | -0.145 | 43.121
18 | 1.518 | 0.0388 | -0.144 | 39.128
18.5 | 1.485 | 0.04213 | -0.143 | 35.244

## 96. Re 6M Mach 0.25 (1)
BIGFOIL.COM POLAR EXPORT
NREL S835
NREL S835 |  |  |  | Cl Max: | 1.6624 | at alpha= | 19.5 | deg
XFOIL ncrit=9 |  |  |  | L/D Max: | 96.5385 | at alpha= | 3.5 | deg
Re: | 6000000 |  |  | Cd Min: | 0.00517 | at alpha= | -1 | deg
Mach: | 0.25 |  |  | Cl=0 at alpha= | -2.9787 | deg
|  |  |  | @ Cl=0.1, Cd= | 0.0052248
|  |  |  | @ Cl=0.4, Cd= | 0.0053038
|  |  |  | @ Cl=0.6, Cd= | 0.0062684
alpha (deg) | Cl | Cd | Cm | Cl/Cd
-20 | -1.1085 | 0.07244 | -0.126 | -15.3023
-19.5 | -1.1125 | 0.0661 | -0.1294 | -16.8306
-19 | -1.1216 | 0.05945 | -0.1326 | -18.8663
-18.5 | -1.1215 | 0.05374 | -0.1356 | -20.869
-18 | -1.1241 | 0.04787 | -0.1385 | -23.4823
-17.5 | -1.1167 | 0.04297 | -0.1411 | -25.9879
-17 | -1.1172 | 0.03792 | -0.1428 | -29.462
-16.5 | -1.1098 | 0.03415 | -0.1429 | -32.4978
-16 | -1.1011 | 0.03018 | -0.1437 | -36.4844
-15.5 | -1.0809 | 0.02669 | -0.1455 | -40.4983
-15 | -1.0457 | 0.02362 | -0.149 | -44.2718
-14.5 | -1.0004 | 0.02062 | -0.1543 | -48.516
-14 | -0.9578 | 0.01846 | -0.1572 | -51.8852
-13.5 | -0.9403 | 0.01642 | -0.1551 | -57.2655
-13 | -0.9197 | 0.0147 | -0.1527 | -62.5646
-12.5 | -0.896 | 0.0131 | -0.1505 | -68.3969
-12 | -0.8729 | 0.01181 | -0.1473 | -73.9119
-11.5 | -0.8506 | 0.01056 | -0.1436 | -80.5492
-11 | -0.8274 | 0.00947 | -0.1398 | -87.3706
-10.5 | -0.8129 | 0.0085 | -0.1339 | -95.6353
-10 | -0.7863 | 0.00787 | -0.1295 | -99.9111
-9.5 | -0.7398 | 0.00746 | -0.128 | -99.1689
-9 | -0.692 | 0.00709 | -0.1267 | -97.6023
-8.5 | -0.6381 | 0.00688 | -0.1262 | -92.7471
-8 | -0.5841 | 0.00658 | -0.1259 | -88.769
-7.5 | -0.527 | 0.00642 | -0.1259 | -82.0872
-7 | -0.4708 | 0.00619 | -0.1258 | -76.0582
-6.5 | -0.4129 | 0.00608 | -0.1259 | -67.9112
-6 | -0.3539 | 0.0059 | -0.1263 | -59.9831
-5.5 | -0.2955 | 0.00577 | -0.1265 | -51.2132
-5 | -0.2371 | 0.00569 | -0.1266 | -41.6696
-4.5 | -0.1789 | 0.00557 | -0.1268 | -32.1185
-4 | -0.1189 | 0.00549 | -0.1272 | -21.6576
-3.5 | -0.0604 | 0.00537 | -0.1274 | -11.2477
-3 | -0.0025 | 0.00534 | -0.1274 | -0.46816
-2.5 | 0.0562 | 0.00524 | -0.1275 | 10.7252
-2 | 0.114 | 0.00522 | -0.1274 | 21.8391
-1.5 | 0.1706 | 0.00518 | -0.1271 | 32.9344
-1 | 0.2248 | 0.00517 | -0.1262 | 43.4816
-0.5 | 0.2777 | 0.00518 | -0.125 | 53.61
0 | 0.3308 | 0.00518 | -0.1239 | 63.861
0.5 | 0.3836 | 0.00527 | -0.1227 | 72.7894
1 | 0.437 | 0.00538 | -0.1216 | 81.2268
1.5 | 0.4904 | 0.00552 | -0.1205 | 88.8406
2 | 0.5397 | 0.00579 | -0.1185 | 93.2124
2.5 | 0.5866 | 0.00615 | -0.1161 | 95.3821
3 | 0.633 | 0.00656 | -0.1137 | 96.4939
3.5 | 0.6777 | 0.00702 | -0.1109 | 96.5385
4 | 0.7193 | 0.00756 | -0.1075 | 95.1455
4.5 | 0.7624 | 0.00809 | -0.1045 | 94.2398
5 | 0.8049 | 0.00866 | -0.1014 | 92.9446
5.5 | 0.848 | 0.00918 | -0.0983 | 92.3747
6 | 0.8899 | 0.00978 | -0.0951 | 90.9918
6.5 | 0.9298 | 0.01046 | -0.0916 | 88.891
7 | 0.972 | 0.01106 | -0.0885 | 87.8843
7.5 | 1.0148 | 0.0117 | -0.0855 | 86.735
8 | 1.0542 | 0.01242 | -0.082 | 84.8792
8.5 | 1.0958 | 0.01314 | -0.0789 | 83.3942
9 | 1.1339 | 0.01397 | -0.0753 | 81.1668
9.5 | 1.1737 | 0.01481 | -0.0721 | 79.2505
10 | 1.2117 | 0.01573 | -0.0687 | 77.0312
10.5 | 1.2492 | 0.01672 | -0.0653 | 74.7129
11 | 1.2862 | 0.0178 | -0.062 | 72.2584
11.5 | 1.3212 | 0.01902 | -0.0585 | 69.4637
12 | 1.3551 | 0.02035 | -0.055 | 66.5897
12.5 | 1.3877 | 0.02185 | -0.0516 | 63.5103
13 | 1.4201 | 0.02344 | -0.0483 | 60.5845
13.5 | 1.4485 | 0.02533 | -0.0448 | 57.1852
14 | 1.4781 | 0.02727 | -0.0417 | 54.2024
14.5 | 1.5054 | 0.02947 | -0.0386 | 51.0825
15 | 1.5319 | 0.03183 | -0.0357 | 48.1276
15.5 | 1.5548 | 0.03459 | -0.0328 | 44.9494
16 | 1.5751 | 0.0377 | -0.0302 | 41.7798
16.5 | 1.593 | 0.04117 | -0.0278 | 38.6932
17 | 1.6107 | 0.04486 | -0.0258 | 35.905
17.5 | 1.627 | 0.04885 | -0.0242 | 33.306
18 | 1.6424 | 0.05311 | -0.0229 | 30.9245
18.5 | 1.6523 | 0.05814 | -0.0221 | 28.4193
19 | 1.6561 | 0.06407 | -0.0219 | 25.8483
19.5 | 1.6624 | 0.06998 | -0.0221 | 23.7554
20 | 1.6616 | 0.07698 | -0.0232 | 21.5848

## 97. Re 6M Mach 0.25 (2)
BIGFOIL.COM POLAR EXPORT
NREL S835
NREL S835 |  |  |  | Cl Max: | 1.592 | at alpha= | 12 | deg
JavaFoil+Calcfoil stall+Eppler ext transition |  |  |  | L/D Max: | 152.499 | at alpha= | 3.5 | deg
Re: | 6000000 |  |  | Cd Min: | 0.00563 | at alpha= | 1.5 | deg
Mach: | 0.25 |  |  | Cl=0 at alpha= | -3.5625 | deg
|  |  |  | @ Cl=0.1, Cd= | 0.0069154
|  |  |  | @ Cl=0.4, Cd= | 0.0079632
|  |  |  | @ Cl=0.6, Cd= | 0.00818
alpha (deg) | Cl | Cd | Cm | Cl/Cd
-20 | -1.543 | 0.07554 | -0.082 | -20.42
-19.5 | -1.537 | 0.06983 | -0.084 | -22.006
-19 | -1.527 | 0.06419 | -0.085 | -23.782
-18.5 | -1.51 | 0.05895 | -0.087 | -25.616
-18 | -1.488 | 0.05407 | -0.088 | -27.519
-17.5 | -1.463 | 0.04972 | -0.09 | -29.417
-17 | -1.434 | 0.04566 | -0.092 | -31.406
-16.5 | -1.402 | 0.04184 | -0.093 | -33.518
-16 | -1.366 | 0.03819 | -0.095 | -35.779
-15.5 | -1.328 | 0.03513 | -0.096 | -37.798
-15 | -1.287 | 0.03233 | -0.098 | -39.807
-14.5 | -1.244 | 0.0297 | -0.099 | -41.891
-14 | -1.199 | 0.02719 | -0.101 | -44.103
-13.5 | -1.152 | 0.02487 | -0.102 | -46.317
-13 | -1.103 | 0.02289 | -0.104 | -48.206
-12.5 | -1.053 | 0.02106 | -0.105 | -50.013
-12 | -1.002 | 0.01973 | -0.107 | -50.777
-11.5 | -0.949 | 0.01769 | -0.108 | -53.627
-11 | -0.895 | 0.01691 | -0.11 | -52.917
-10.5 | -0.839 | 0.01574 | -0.111 | -53.331
-10 | -0.783 | 0.0146 | -0.112 | -53.651
-9.5 | -0.726 | 0.01353 | -0.114 | -53.686
-9 | -0.669 | 0.01269 | -0.115 | -52.685
-8.5 | -0.61 | 0.01192 | -0.117 | -51.177
-8 | -0.551 | 0.01117 | -0.118 | -49.288
-7.5 | -0.491 | 0.01047 | -0.119 | -46.858
-7 | -0.43 | 0.00998 | -0.121 | -43.08
-6.5 | -0.369 | 0.00953 | -0.122 | -38.721
-6 | -0.307 | 0.00911 | -0.123 | -33.728
-5.5 | -0.245 | 0.00712 | -0.124 | -34.412
-5 | -0.182 | 0.00688 | -0.126 | -26.525
-4.5 | -0.119 | 0.00671 | -0.127 | -17.787
-4 | -0.056 | 0.00725 | -0.128 | -7.703
-3.5 | 0.008 | 0.00712 | -0.129 | 1.122
-3 | 0.072 | 0.00698 | -0.131 | 10.344
-2.5 | 0.137 | 0.00683 | -0.132 | 20.032
-2 | 0.203 | 0.00728 | -0.134 | 27.848
-1.5 | 0.272 | 0.00801 | -0.137 | 33.904
-1 | 0.338 | 0.00803 | -0.137 | 42.036
-0.5 | 0.403 | 0.00796 | -0.138 | 50.71
0 | 0.471 | 0.00799 | -0.139 | 58.924
0.5 | 0.535 | 0.00798 | -0.14 | 67.042
1 | 0.6 | 0.00818 | -0.141 | 73.383
1.5 | 0.664 | 0.00563 | -0.141 | 117.944
2 | 0.728 | 0.0057 | -0.142 | 127.69
2.5 | 0.792 | 0.0058 | -0.142 | 136.531
3 | 0.856 | 0.00597 | -0.143 | 143.309
3.5 | 0.919 | 0.00603 | -0.144 | 152.499
4 | 0.981 | 0.00993 | -0.144 | 98.805
4.5 | 1.043 | 0.01037 | -0.145 | 100.555
5 | 1.102 | 0.0109 | -0.145 | 101.104
5.5 | 1.16 | 0.01152 | -0.146 | 100.626
6 | 1.216 | 0.01205 | -0.146 | 100.92
6.5 | 1.269 | 0.01263 | -0.147 | 100.498
7 | 1.32 | 0.01331 | -0.147 | 99.136
7.5 | 1.368 | 0.01388 | -0.148 | 98.556
8 | 1.412 | 0.0145 | -0.148 | 97.388
8.5 | 1.452 | 0.01526 | -0.149 | 95.18
9 | 1.488 | 0.0159 | -0.149 | 93.6
9.5 | 1.519 | 0.01707 | -0.15 | 88.991
10 | 1.545 | 0.01791 | -0.15 | 86.313
10.5 | 1.566 | 0.01872 | -0.15 | 83.651
11 | 1.581 | 0.01959 | -0.15 | 80.715
11.5 | 1.59 | 0.02055 | -0.151 | 77.366
12 | 1.592 | 0.02156 | -0.151 | 73.809
12.5 | 1.586 | 0.02272 | -0.151 | 69.839
13 | 1.574 | 0.02392 | -0.151 | 65.788
13.5 | 1.554 | 0.02533 | -0.151 | 61.359
14 | 1.526 | 0.02692 | -0.151 | 56.703
14.5 | 1.489 | 0.02884 | -0.15 | 51.649
15 | 1.446 | 0.03112 | -0.15 | 46.458
15.5 | 1.396 | 0.03374 | -0.149 | 41.361
16 | 1.338 | 0.03711 | -0.148 | 36.069
16.5 | 1.274 | 0.04165 | -0.146 | 30.588
17 | 1.204 | 0.04742 | -0.144 | 25.383

## 98. Re 6M Mach 0.50 (1)
BIGFOIL.COM POLAR EXPORT
NREL S835
NREL S835 |  |  |  | Cl Max: | 1.3818 | at alpha= | 12.5 | deg
XFOIL ncrit=9 |  |  |  | L/D Max: | 88.0711 | at alpha= | 3 | deg
Re: | 6000000 |  |  | Cd Min: | 0.00564 | at alpha= | -1.5 | deg
Mach: | 0.5 |  |  | Cl=0 at alpha= | -2.2767 | deg
|  |  |  | @ Cl=0.1, Cd= | 0.0056404
|  |  |  | @ Cl=0.4, Cd= | 0.005912
|  |  |  | @ Cl=0.6, Cd= | 0.0068858
alpha (deg) | Cl | Cd | Cm | Cl/Cd
-19.5 | -0.7875 | 0.1163 | -0.1472 | -6.7713
-19 | -0.7847 | 0.1094 | -0.1514 | -7.1728
-18.5 | -0.7971 | 0.10206 | -0.1545 | -7.8101
-18 | -0.8078 | 0.09495 | -0.1575 | -8.5076
-17.5 | -0.8208 | 0.08767 | -0.1606 | -9.3624
-17 | -0.8303 | 0.08082 | -0.1635 | -10.2734
-16.5 | -0.8441 | 0.07374 | -0.1665 | -11.447
-16 | -0.8532 | 0.06715 | -0.1691 | -12.7059
-15.5 | -0.8673 | 0.06034 | -0.1718 | -14.3735
-15 | -0.8737 | 0.0542 | -0.174 | -16.1199
-14.5 | -0.879 | 0.04828 | -0.1761 | -18.2063
-14 | -0.8724 | 0.04307 | -0.1782 | -20.2554
-13.5 | -0.8573 | 0.03742 | -0.1828 | -22.9102
-13 | -0.823 | 0.03255 | -0.1888 | -25.2842
-12.5 | -0.808 | 0.02875 | -0.1888 | -28.1043
-12 | -0.7908 | 0.02515 | -0.1886 | -31.4433
-11.5 | -0.7602 | 0.02226 | -0.1886 | -34.1509
-11 | -0.7325 | 0.01914 | -0.1891 | -38.2706
-10.5 | -0.7125 | 0.01712 | -0.1849 | -41.618
-10 | -0.6947 | 0.01479 | -0.1813 | -46.9709
-9.5 | -0.669 | 0.01317 | -0.177 | -50.7973
-9 | -0.6513 | 0.01145 | -0.1715 | -56.8821
-8.5 | -0.6351 | 0.01035 | -0.1642 | -61.3623
-8 | -0.6279 | 0.00909 | -0.1558 | -69.0759
-7.5 | -0.6169 | 0.00823 | -0.1473 | -74.9575
-7 | -0.5722 | 0.00765 | -0.1436 | -74.7974
-6.5 | -0.5144 | 0.00731 | -0.1414 | -70.3694
-6 | -0.4545 | 0.00698 | -0.1396 | -65.1146
-5.5 | -0.3935 | 0.00673 | -0.1379 | -58.4695
-5 | -0.3336 | 0.00655 | -0.1359 | -50.9313
-4.5 | -0.2788 | 0.00631 | -0.1331 | -44.1838
-4 | -0.2191 | 0.00616 | -0.131 | -35.5682
-3.5 | -0.1581 | 0.00598 | -0.1294 | -26.4381
-3 | -0.095 | 0.00588 | -0.1282 | -16.1565
-2.5 | -0.0289 | 0.00576 | -0.1277 | -5.0174
-2 | 0.0358 | 0.00568 | -0.1269 | 6.3028
-1.5 | 0.1007 | 0.00564 | -0.1261 | 17.8546
-1 | 0.1657 | 0.00566 | -0.1254 | 29.2756
-0.5 | 0.231 | 0.00568 | -0.1247 | 40.669
0 | 0.295 | 0.00575 | -0.1237 | 51.3043
0.5 | 0.3585 | 0.00584 | -0.1226 | 61.387
1 | 0.4219 | 0.00595 | -0.1215 | 70.9076
1.5 | 0.4815 | 0.00619 | -0.1196 | 77.7868
2 | 0.5409 | 0.00643 | -0.1176 | 84.1213
2.5 | 0.5932 | 0.00682 | -0.1142 | 86.9795
3 | 0.6438 | 0.00731 | -0.1106 | 88.0711
3.5 | 0.6908 | 0.00792 | -0.1063 | 87.2222
4 | 0.7342 | 0.00863 | -0.1014 | 85.0753
4.5 | 0.7812 | 0.00932 | -0.0971 | 83.8197
5 | 0.8244 | 0.01012 | -0.0922 | 81.4625
5.5 | 0.866 | 0.01106 | -0.0871 | 78.3002
6 | 0.91 | 0.01199 | -0.0824 | 75.8966
6.5 | 0.9487 | 0.01317 | -0.077 | 72.0349
7 | 0.9887 | 0.0144 | -0.0719 | 68.6597
7.5 | 1.0297 | 0.01573 | -0.0669 | 65.4609
8 | 1.0708 | 0.01716 | -0.0622 | 62.4009
8.5 | 1.1113 | 0.01874 | -0.0574 | 59.301
9 | 1.1527 | 0.02041 | -0.0528 | 56.4772
9.5 | 1.1929 | 0.02229 | -0.0483 | 53.5173
10 | 1.2319 | 0.02438 | -0.0437 | 50.5291
10.5 | 1.2702 | 0.02667 | -0.0393 | 47.6265
11 | 1.3067 | 0.02925 | -0.0349 | 44.6735
11.5 | 1.3399 | 0.03224 | -0.0306 | 41.5602
12 | 1.3656 | 0.03593 | -0.0263 | 38.0072
12.5 | 1.3818 | 0.04058 | -0.0222 | 34.0513
13 | 1.3817 | 0.04684 | -0.0188 | 29.4983
13.5 | 1.3697 | 0.05458 | -0.017 | 25.0953
14 | 1.3462 | 0.06408 | -0.0172 | 21.0081
14.5 | 1.3191 | 0.07476 | -0.0194 | 17.6445
15 | 1.2888 | 0.08665 | -0.0238 | 14.8736
15.5 | 1.2581 | 0.0994 | -0.03 | 12.6569
16 | 1.2292 | 0.11258 | -0.0373 | 10.9185
16.5 | 1.2015 | 0.12599 | -0.0456 | 9.5365
17 | 1.177 | 0.13936 | -0.0544 | 8.4458
17.5 | 1.155 | 0.15253 | -0.0634 | 7.5723

## 99. Re 6M Mach 0.50 (2)
BIGFOIL.COM POLAR EXPORT
NREL S835
NREL S835 |  |  |  | Cl Max: | 1.415 | at alpha= | 7.5 | deg
JavaFoil+Calcfoil stall+Eppler ext transition |  |  |  | L/D Max: | 120.323 | at alpha= | 1.5 | deg
Re: | 6000000 |  |  | Cd Min: | 0.00493 | at alpha= | 0 | deg
Mach: | 0.5 |  |  | Cl=0 at alpha= | -3.5643 | deg
|  |  |  | @ Cl=0.1, Cd= | 0.0084521
|  |  |  | @ Cl=0.4, Cd= | 0.0054894
|  |  |  | @ Cl=0.6, Cd= | 0.0055079
alpha (deg) | Cl | Cd | Cm | Cl/Cd
-19.5 | -0.956 | 0.15078 | -0.078 | -6.343
-19 | -0.939 | 0.13796 | -0.083 | -6.804
-18.5 | -0.91 | 0.12909 | -0.084 | -7.051
-18 | -0.877 | 0.12604 | -0.084 | -6.959
-17.5 | -0.852 | 0.12396 | -0.087 | -6.874
-17 | -0.827 | 0.11082 | -0.089 | -7.46
-16.5 | -0.795 | 0.11344 | -0.09 | -7.012
-16 | -0.767 | 0.10939 | -0.092 | -7.011
-15.5 | -1.108 | 0.07648 | -0.099 | -14.486
-15 | -1.175 | 0.06486 | -0.102 | -18.113
-14.5 | -1.194 | 0.05563 | -0.104 | -21.469
-14 | -1.186 | 0.0484 | -0.107 | -24.504
-13.5 | -1.164 | 0.04295 | -0.109 | -27.099
-13 | -1.134 | 0.0381 | -0.111 | -29.762
-12.5 | -1.097 | 0.03368 | -0.113 | -32.585
-12 | -1.054 | 0.03029 | -0.115 | -34.789
-11.5 | -1.006 | 0.0272 | -0.117 | -36.982
-11 | -0.955 | 0.02488 | -0.119 | -38.383
-10.5 | -0.901 | 0.02257 | -0.121 | -39.932
-10 | -0.845 | 0.02068 | -0.123 | -40.847
-9.5 | -0.786 | 0.01891 | -0.124 | -41.561
-9 | -0.726 | 0.01734 | -0.126 | -41.849
-8.5 | -0.664 | 0.01592 | -0.128 | -41.687
-8 | -0.601 | 0.01477 | -0.129 | -40.672
-7.5 | -0.536 | 0.01373 | -0.131 | -39.054
-7 | -0.471 | 0.01269 | -0.132 | -37.105
-6.5 | -0.404 | 0.01196 | -0.134 | -33.814
-6 | -0.337 | 0.01132 | -0.135 | -29.768
-5.5 | -0.269 | 0.01078 | -0.137 | -24.959
-5 | -0.2 | 0.01023 | -0.138 | -19.592
-4.5 | -0.131 | 0.00971 | -0.14 | -13.514
-4 | -0.061 | 0.00942 | -0.141 | -6.528
-3.5 | 0.009 | 0.00915 | -0.142 | 0.962
-3 | 0.079 | 0.00891 | -0.144 | 8.922
-2.5 | 0.151 | 0.00734 | -0.145 | 20.511
-2 | 0.222 | 0.00721 | -0.146 | 30.801
-1.5 | 0.294 | 0.00729 | -0.148 | 40.315
-1 | 0.366 | 0.00555 | -0.149 | 65.92
-0.5 | 0.439 | 0.00542 | -0.15 | 81.051
0 | 0.524 | 0.00493 | -0.151 | 106.329
0.5 | 0.595 | 0.00546 | -0.153 | 108.892
1 | 0.667 | 0.00615 | -0.157 | 108.474
1.5 | 0.739 | 0.00614 | -0.157 | 120.323
2 | 0.811 | 0.00936 | -0.158 | 86.628
2.5 | 0.882 | 0.00993 | -0.159 | 88.799
3 | 0.952 | 0.01042 | -0.159 | 91.35
3.5 | 1.021 | 0.01099 | -0.16 | 92.924
4 | 1.089 | 0.01164 | -0.161 | 93.603
4.5 | 1.155 | 0.0123 | -0.162 | 93.916
5 | 1.217 | 0.0132 | -0.162 | 92.211
5.5 | 1.274 | 0.01407 | -0.163 | 90.552
6 | 1.327 | 0.01514 | -0.163 | 87.647
6.5 | 1.371 | 0.01603 | -0.164 | 85.5
7 | 1.402 | 0.01724 | -0.164 | 81.351
7.5 | 1.415 | 0.01904 | -0.165 | 74.357
8 | 1.399 | 0.02041 | -0.165 | 68.517
8.5 | 1.314 | 0.02219 | -0.165 | 59.232
9 | 0.884 | 0.02461 | -0.166 | 35.933
9.5 | 0.917 | 0.02555 | -0.166 | 35.902
10 | 0.791 | 0.07152 | -0.102 | 11.065
10.5 | 0.93 | 0.04061 | -0.155 | 22.892
11 | 0.936 | 0.05089 | -0.149 | 18.39
11.5 | 0.869 | 0.08646 | -0.093 | 10.052
12 | 0.917 | 0.08402 | -0.115 | 10.916
12.5 | 0.998 | 0.0676 | -0.14 | 14.756

## 100. Re 7M Mach 0.00 (1)
BIGFOIL.COM POLAR EXPORT
NREL S835
NREL S835 |  |  |  | Cl Max: | 1.7459 | at alpha= | 20 | deg
XFOIL ncrit=9 |  |  |  | L/D Max: | 98.292 | at alpha= | 3.5 | deg
Re: | 7000000 |  |  | Cd Min: | 0.00502 | at alpha= | -1.5 | deg
Mach: | 0 |  |  | Cl=0 at alpha= | -3.1084 | deg
|  |  |  | @ Cl=0.1, Cd= | 0.0050356
|  |  |  | @ Cl=0.4, Cd= | 0.0051918
|  |  |  | @ Cl=0.6, Cd= | 0.0061293
alpha (deg) | Cl | Cd | Cm | Cl/Cd
-20 | -1.2181 | 0.05315 | -0.1211 | -22.9182
-19.5 | -1.2181 | 0.04763 | -0.1241 | -25.5742
-19 | -1.2149 | 0.04247 | -0.1271 | -28.6061
-18.5 | -1.2005 | 0.03832 | -0.1299 | -31.3283
-18 | -1.1918 | 0.03364 | -0.1329 | -35.4281
-17.5 | -1.1784 | 0.03047 | -0.1335 | -38.6741
-17 | -1.1679 | 0.02704 | -0.1341 | -43.1916
-16.5 | -1.1431 | 0.02425 | -0.136 | -47.1381
-16 | -1.0939 | 0.02139 | -0.1428 | -51.1407
-15.5 | -1.0671 | 0.01892 | -0.1443 | -56.4006
-15 | -1.0267 | 0.01715 | -0.1468 | -59.8659
-14.5 | -1.0111 | 0.0152 | -0.145 | -66.5197
-14 | -0.9885 | 0.01388 | -0.1427 | -71.2176
-13.5 | -0.9705 | 0.01237 | -0.14 | -78.4559
-13 | -0.9441 | 0.01132 | -0.1376 | -83.4011
-12.5 | -0.9268 | 0.01012 | -0.1338 | -91.581
-12 | -0.9022 | 0.00924 | -0.1305 | -97.6407
-11.5 | -0.8998 | 0.00832 | -0.123 | -108.149
-11 | -0.8589 | 0.00789 | -0.1215 | -108.8593
-10.5 | -0.814 | 0.00744 | -0.1207 | -109.4086
-10 | -0.766 | 0.00706 | -0.1202 | -108.4986
-9.5 | -0.7149 | 0.00681 | -0.1201 | -104.978
-9 | -0.6641 | 0.00651 | -0.1199 | -102.0123
-8.5 | -0.6102 | 0.00634 | -0.1201 | -96.2461
-8 | -0.5566 | 0.00612 | -0.1203 | -90.9477
-7.5 | -0.4998 | 0.00598 | -0.121 | -83.5786
-7 | -0.4442 | 0.00578 | -0.1215 | -76.8512
-6.5 | -0.3877 | 0.0057 | -0.122 | -68.0175
-6 | -0.3319 | 0.00557 | -0.1224 | -59.5871
-5.5 | -0.2744 | 0.00546 | -0.123 | -50.2564
-5 | -0.2167 | 0.00538 | -0.1236 | -40.2788
-4.5 | -0.16 | 0.00528 | -0.1241 | -30.303
-4 | -0.1025 | 0.00523 | -0.1246 | -19.5985
-3.5 | -0.0448 | 0.00512 | -0.1252 | -8.75
-3 | 0.0124 | 0.00509 | -0.1256 | 2.4361
-2.5 | 0.0687 | 0.00503 | -0.1258 | 13.6581
-2 | 0.1248 | 0.00504 | -0.1259 | 24.7619
-1.5 | 0.1805 | 0.00502 | -0.1259 | 35.9562
-1 | 0.2362 | 0.00503 | -0.1259 | 46.9583
-0.5 | 0.2916 | 0.00506 | -0.1258 | 57.6285
0 | 0.3461 | 0.00509 | -0.1255 | 67.9961
0.5 | 0.399 | 0.00519 | -0.1248 | 76.8786
1 | 0.4476 | 0.00528 | -0.1233 | 84.7727
1.5 | 0.494 | 0.00547 | -0.1213 | 90.3108
2 | 0.5396 | 0.00572 | -0.1191 | 94.3357
2.5 | 0.5866 | 0.00599 | -0.1173 | 97.9299
3 | 0.6299 | 0.00644 | -0.1147 | 97.8106
3.5 | 0.6733 | 0.00685 | -0.1122 | 98.292
4 | 0.7163 | 0.00732 | -0.1097 | 97.8552
4.5 | 0.758 | 0.00785 | -0.1069 | 96.5605
5 | 0.8012 | 0.00829 | -0.1044 | 96.6466
5.5 | 0.8446 | 0.00873 | -0.102 | 96.7468
6 | 0.8859 | 0.00929 | -0.0992 | 95.3606
6.5 | 0.9276 | 0.00978 | -0.0965 | 94.8466
7 | 0.9702 | 0.01026 | -0.0941 | 94.5614
7.5 | 1.0131 | 0.01077 | -0.0917 | 94.0669
8 | 1.0539 | 0.01131 | -0.089 | 93.183
8.5 | 1.0945 | 0.01189 | -0.0863 | 92.0521
9 | 1.1358 | 0.01247 | -0.0838 | 91.0826
9.5 | 1.1738 | 0.01313 | -0.0808 | 89.3983
10 | 1.2138 | 0.01378 | -0.0782 | 88.0842
10.5 | 1.2511 | 0.01451 | -0.0753 | 86.2233
11 | 1.2895 | 0.01525 | -0.0726 | 84.5574
11.5 | 1.3245 | 0.01613 | -0.0695 | 82.1141
12 | 1.3612 | 0.01699 | -0.0668 | 80.1177
12.5 | 1.394 | 0.01804 | -0.0637 | 77.2727
13 | 1.426 | 0.01919 | -0.0606 | 74.3095
13.5 | 1.4587 | 0.02035 | -0.0577 | 71.6806
14 | 1.4887 | 0.0217 | -0.0547 | 68.6037
14.5 | 1.5156 | 0.0233 | -0.0516 | 65.0472
15 | 1.545 | 0.02482 | -0.0489 | 62.2482
15.5 | 1.5732 | 0.02649 | -0.0462 | 59.3884
16 | 1.5981 | 0.02845 | -0.0435 | 56.1722
16.5 | 1.6208 | 0.03064 | -0.0409 | 52.8982
17 | 1.6432 | 0.03297 | -0.0385 | 49.8392
17.5 | 1.6607 | 0.0358 | -0.036 | 46.3883
18 | 1.6811 | 0.03851 | -0.034 | 43.6536
18.5 | 1.6999 | 0.04148 | -0.0322 | 40.9812
19 | 1.7165 | 0.04478 | -0.0307 | 38.3318
19.5 | 1.7329 | 0.04821 | -0.0294 | 35.9448
20 | 1.7459 | 0.05212 | -0.0284 | 33.4977

## 101. Re 7M Mach 0.00 (2)
BIGFOIL.COM POLAR EXPORT
NREL S835
NREL S835 |  |  |  | Cl Max: | 1.686 | at alpha= | 14 | deg
JavaFoil+Calcfoil stall+Eppler ext transition |  |  |  | L/D Max: | 156.913 | at alpha= | 4 | deg
Re: | 7000000 |  |  | Cd Min: | 0.00576 | at alpha= | 2.5 | deg
Mach: | 0 |  |  | Cl=0 at alpha= | -3.5645 | deg
|  |  |  | @ Cl=0.1, Cd= | 0.0074908
|  |  |  | @ Cl=0.4, Cd= | 0.0077662
|  |  |  | @ Cl=0.6, Cd= | 0.0079629
alpha (deg) | Cl | Cd | Cm | Cl/Cd
-20 | -1.601 | 0.06154 | -0.081 | -26.022
-19.5 | -1.581 | 0.05709 | -0.083 | -27.702
-19 | -1.559 | 0.05285 | -0.084 | -29.497
-18.5 | -1.532 | 0.0487 | -0.086 | -31.462
-18 | -1.502 | 0.04505 | -0.087 | -33.327
-17.5 | -1.469 | 0.04169 | -0.089 | -35.227
-17 | -1.434 | 0.03845 | -0.09 | -37.294
-16.5 | -1.397 | 0.03536 | -0.091 | -39.506
-16 | -1.357 | 0.03253 | -0.093 | -41.723
-15.5 | -1.315 | 0.03009 | -0.094 | -43.717
-15 | -1.272 | 0.02779 | -0.096 | -45.764
-14.5 | -1.227 | 0.02563 | -0.097 | -47.888
-14 | -1.181 | 0.02358 | -0.099 | -50.069
-13.5 | -1.133 | 0.02166 | -0.1 | -52.286
-13 | -1.083 | 0.02004 | -0.101 | -54.044
-12.5 | -1.033 | 0.01851 | -0.103 | -55.803
-12 | -0.981 | 0.01705 | -0.104 | -57.542
-11.5 | -0.929 | 0.01569 | -0.106 | -59.179
-11 | -0.875 | 0.0151 | -0.107 | -57.949
-10.5 | -0.82 | 0.0141 | -0.108 | -58.173
-10 | -0.765 | 0.01318 | -0.11 | -58.057
-9.5 | -0.709 | 0.01231 | -0.111 | -57.593
-9 | -0.652 | 0.01154 | -0.112 | -56.532
-8.5 | -0.595 | 0.01087 | -0.114 | -54.744
-8 | -0.537 | 0.01028 | -0.115 | -52.213
-7.5 | -0.478 | 0.00969 | -0.116 | -49.338
-7 | -0.419 | 0.00747 | -0.117 | -56.069
-6.5 | -0.359 | 0.00718 | -0.119 | -50.044
-6 | -0.299 | 0.00693 | -0.12 | -43.173
-5.5 | -0.239 | 0.0067 | -0.121 | -35.619
-5 | -0.178 | 0.00716 | -0.122 | -24.793
-4.5 | -0.116 | 0.00694 | -0.124 | -16.761
-4 | -0.054 | 0.0068 | -0.125 | -7.998
-3.5 | 0.008 | 0.00741 | -0.126 | 1.052
-3 | 0.071 | 0.00716 | -0.128 | 9.872
-2.5 | 0.135 | 0.00789 | -0.131 | 17.162
-2 | 0.199 | 0.00782 | -0.131 | 25.481
-1.5 | 0.263 | 0.0078 | -0.132 | 33.711
-1 | 0.327 | 0.00777 | -0.133 | 42.089
-0.5 | 0.391 | 0.00778 | -0.134 | 50.218
0 | 0.456 | 0.00768 | -0.135 | 59.349
0.5 | 0.518 | 0.00778 | -0.136 | 66.553
1 | 0.582 | 0.00788 | -0.136 | 73.793
1.5 | 0.645 | 0.00817 | -0.137 | 78.901
2 | 0.708 | 0.00849 | -0.138 | 83.334
2.5 | 0.768 | 0.00576 | -0.138 | 133.356
3 | 0.83 | 0.00586 | -0.139 | 141.637
3.5 | 0.891 | 0.00592 | -0.139 | 150.597
4 | 0.952 | 0.00607 | -0.14 | 156.913
4.5 | 1.012 | 0.00986 | -0.14 | 102.654
5 | 1.07 | 0.01029 | -0.141 | 103.98
5.5 | 1.127 | 0.01082 | -0.141 | 104.158
6 | 1.182 | 0.01131 | -0.142 | 104.532
6.5 | 1.236 | 0.01174 | -0.142 | 105.304
7 | 1.287 | 0.01235 | -0.143 | 104.253
7.5 | 1.337 | 0.01281 | -0.143 | 104.381
8 | 1.384 | 0.01329 | -0.144 | 104.096
8.5 | 1.428 | 0.01393 | -0.144 | 102.461
9 | 1.469 | 0.01448 | -0.145 | 101.487
9.5 | 1.507 | 0.01502 | -0.145 | 100.356
10 | 1.542 | 0.01607 | -0.145 | 95.961
10.5 | 1.573 | 0.01667 | -0.146 | 94.396
11 | 1.601 | 0.01735 | -0.146 | 92.277
11.5 | 1.625 | 0.01809 | -0.146 | 89.829
12 | 1.645 | 0.01881 | -0.146 | 87.47
12.5 | 1.661 | 0.01959 | -0.147 | 84.795
13 | 1.674 | 0.02046 | -0.147 | 81.79
13.5 | 1.682 | 0.02135 | -0.147 | 78.795
14 | 1.686 | 0.02232 | -0.147 | 75.544
14.5 | 1.685 | 0.02339 | -0.147 | 72.074
15 | 1.681 | 0.02452 | -0.147 | 68.58
15.5 | 1.674 | 0.02573 | -0.147 | 65.053
16 | 1.66 | 0.02723 | -0.147 | 60.97
16.5 | 1.643 | 0.02892 | -0.146 | 56.801
17 | 1.623 | 0.0309 | -0.146 | 52.51
17.5 | 1.6 | 0.03301 | -0.145 | 48.466
18 | 1.574 | 0.03554 | -0.144 | 44.289
18.5 | 1.546 | 0.0383 | -0.144 | 40.366
19 | 1.516 | 0.04138 | -0.143 | 36.643

## 102. Re 7M Mach 0.00 (3)
BIGFOIL.COM POLAR EXPORT
NREL S835
NREL S835 |  |  |  | Cl Max: | 1.7872 | at alpha= | 20 | deg
NF |  |  |  | L/D Max: | 98.6534 | at alpha= | 4.5 | deg
Re: | 7000000 |  |  | Cd Min: | 0.0050805 | at alpha= | -0.5 | deg
Mach: | 0 |  |  | Cl=0 at alpha= | -3.0688 | deg
|  |  |  | @ Cl=0.1, Cd= | 0.0051756
|  |  |  | @ Cl=0.4, Cd= | 0.0051448
|  |  |  | @ Cl=0.6, Cd= | 0.0063349
alpha (deg) | Cl | Cd | Cm | Cl/Cd
-20 | -1.2884 | 0.059394 | -0.099212 | -21.6933
-19.5 | -1.2946 | 0.052835 | -0.1022 | -24.5034
-19 | -1.2954 | 0.046964 | -0.10511 | -27.5834
-18.5 | -1.2911 | 0.041616 | -0.10804 | -31.0255
-18 | -1.2825 | 0.036666 | -0.11104 | -34.9778
-17.5 | -1.2692 | 0.03215 | -0.11406 | -39.4765
-17 | -1.2506 | 0.02814 | -0.11699 | -44.4425
-16.5 | -1.2269 | 0.024636 | -0.1198 | -49.8005
-16 | -1.1985 | 0.02161 | -0.12252 | -55.4629
-15.5 | -1.166 | 0.019036 | -0.12511 | -61.2529
-15 | -1.1299 | 0.016865 | -0.12755 | -66.998
-14.5 | -1.0913 | 0.015027 | -0.12983 | -72.6174
-14 | -1.051 | 0.013456 | -0.13181 | -78.1082
-13.5 | -1.0108 | 0.012097 | -0.13324 | -83.5613
-13 | -0.97308 | 0.010912 | -0.13374 | -89.1772
-12.5 | -0.94015 | 0.0098859 | -0.13288 | -95.1004
-12 | -0.91199 | 0.0090344 | -0.13052 | -100.9462
-11.5 | -0.88255 | 0.0083733 | -0.12767 | -105.4008
-11 | -0.84508 | 0.0078774 | -0.12572 | -107.2786
-10.5 | -0.80039 | 0.0074876 | -0.12474 | -106.8949
-10 | -0.75167 | 0.007155 | -0.12427 | -105.0546
-9.5 | -0.70036 | 0.0068552 | -0.12413 | -102.1637
-9 | -0.64711 | 0.0065805 | -0.1242 | -98.3371
-8.5 | -0.59299 | 0.0063348 | -0.12439 | -93.6076
-8 | -0.53879 | 0.0061259 | -0.12456 | -87.952
-7.5 | -0.48487 | 0.0059612 | -0.12461 | -81.3386
-7 | -0.43137 | 0.0058403 | -0.12456 | -73.861
-6.5 | -0.37807 | 0.00575 | -0.12445 | -65.7515
-6 | -0.32456 | 0.0056768 | -0.12437 | -57.1733
-5.5 | -0.27052 | 0.0056129 | -0.12436 | -48.1964
-5 | -0.21582 | 0.0055498 | -0.12444 | -38.8881
-4.5 | -0.16055 | 0.0054831 | -0.1246 | -29.2813
-4 | -0.10484 | 0.0054126 | -0.12481 | -19.3697
-3.5 | -0.04872 | 0.0053411 | -0.12505 | -9.1217
-3 | 0.0077741 | 0.0052722 | -0.12532 | 1.4746
-2.5 | 0.064522 | 0.0052092 | -0.1256 | 12.3862
-2 | 0.12135 | 0.0051554 | -0.12587 | 23.5386
-1.5 | 0.17812 | 0.005114 | -0.12608 | 34.8288
-1 | 0.23481 | 0.0050882 | -0.12624 | 46.1469
-0.5 | 0.29153 | 0.0050805 | -0.12633 | 57.3833
0 | 0.34813 | 0.0050945 | -0.12632 | 68.3337
0.5 | 0.40353 | 0.0051482 | -0.12602 | 78.3828
1 | 0.45603 | 0.005276 | -0.12513 | 86.4351
1.5 | 0.50501 | 0.0054919 | -0.12354 | 91.955
2 | 0.55043 | 0.0058184 | -0.12124 | 94.6003
2.5 | 0.59309 | 0.0062688 | -0.11855 | 94.6104
3 | 0.63746 | 0.0066932 | -0.11627 | 95.24
3.5 | 0.68327 | 0.0070856 | -0.11422 | 96.4309
4 | 0.7301 | 0.0074585 | -0.11227 | 97.8883
4.5 | 0.77604 | 0.0078663 | -0.11028 | 98.6534
5 | 0.8205 | 0.0083439 | -0.10805 | 98.3351
5.5 | 0.86326 | 0.0088832 | -0.10542 | 97.1799
6 | 0.90516 | 0.0094501 | -0.10252 | 95.783
6.5 | 0.94685 | 0.0099947 | -0.099728 | 94.735
7 | 0.98849 | 0.010515 | -0.097113 | 94.0069
7.5 | 1.0301 | 0.01103 | -0.094598 | 93.3855
8 | 1.072 | 0.011536 | -0.092191 | 92.9283
8.5 | 1.114 | 0.012051 | -0.089811 | 92.4407
9 | 1.1556 | 0.0126 | -0.087365 | 91.7106
9.5 | 1.1964 | 0.013197 | -0.084813 | 90.6591
10 | 1.2365 | 0.013847 | -0.082152 | 89.2951
10.5 | 1.2755 | 0.014551 | -0.079398 | 87.6628
11 | 1.3136 | 0.015307 | -0.076577 | 85.8182
11.5 | 1.3507 | 0.016115 | -0.073716 | 83.8161
12 | 1.3868 | 0.016976 | -0.070837 | 81.6944
12.5 | 1.4219 | 0.017895 | -0.067945 | 79.4574
13 | 1.4559 | 0.018888 | -0.065032 | 77.0816
13.5 | 1.4887 | 0.019971 | -0.062086 | 74.5418
14 | 1.5201 | 0.021164 | -0.059114 | 71.8243
14.5 | 1.5501 | 0.022487 | -0.056152 | 68.9317
15 | 1.5786 | 0.023959 | -0.053236 | 65.8896
15.5 | 1.6059 | 0.025596 | -0.050396 | 62.7403
16 | 1.6319 | 0.027414 | -0.047671 | 59.5289
16.5 | 1.6569 | 0.02943 | -0.045101 | 56.2994
17 | 1.6807 | 0.031655 | -0.04272 | 53.0931
17.5 | 1.7031 | 0.034101 | -0.040538 | 49.9423
18 | 1.7239 | 0.036787 | -0.038545 | 46.862
18.5 | 1.7428 | 0.039742 | -0.036734 | 43.8519
19 | 1.7596 | 0.043004 | -0.035108 | 40.9164
19.5 | 1.7743 | 0.046593 | -0.033679 | 38.0814
20 | 1.7872 | 0.050503 | -0.032448 | 35.3883

## 103. Re 7M Mach 0.10 (1)
BIGFOIL.COM POLAR EXPORT
NREL S835
NREL S835 |  |  |  | Cl Max: | 1.741 | at alpha= | 20 | deg
XFOIL ncrit=9 |  |  |  | L/D Max: | 97.936 | at alpha= | 3.5 | deg
Re: | 7000000 |  |  | Cd Min: | 0.00503 | at alpha= | -1.5 | deg
Mach: | 0.1 |  |  | Cl=0 at alpha= | -3.093 | deg
|  |  |  | @ Cl=0.1, Cd= | 0.0050458
|  |  |  | @ Cl=0.4, Cd= | 0.005195
|  |  |  | @ Cl=0.6, Cd= | 0.0061457
alpha (deg) | Cl | Cd | Cm | Cl/Cd
-20 | -1.2 | 0.05619 | -0.1222 | -21.3561
-19.5 | -1.205 | 0.05011 | -0.1254 | -24.0471
-19 | -1.2065 | 0.04439 | -0.1285 | -27.1795
-18.5 | -1.1947 | 0.03999 | -0.1313 | -29.875
-18 | -1.1829 | 0.03563 | -0.1341 | -33.1996
-17.5 | -1.1724 | 0.03215 | -0.1347 | -36.4666
-17 | -1.164 | 0.02854 | -0.1352 | -40.7849
-16.5 | -1.1422 | 0.02556 | -0.1368 | -44.687
-16 | -1.1117 | 0.02227 | -0.1408 | -49.9192
-15.5 | -1.0693 | 0.01973 | -0.1454 | -54.1967
-15 | -1.0269 | 0.01784 | -0.1484 | -57.5617
-14.5 | -1.0053 | 0.01586 | -0.1476 | -63.3859
-14 | -0.9837 | 0.01447 | -0.1452 | -67.982
-13.5 | -0.9689 | 0.01279 | -0.1422 | -75.7545
-13 | -0.9409 | 0.01171 | -0.1402 | -80.3501
-12.5 | -0.9245 | 0.01043 | -0.1362 | -88.6385
-12 | -0.8982 | 0.00954 | -0.1332 | -94.1509
-11.5 | -0.8896 | 0.00852 | -0.127 | -104.4131
-11 | -0.8614 | 0.00801 | -0.1233 | -107.5406
-10.5 | -0.8184 | 0.00752 | -0.122 | -108.8298
-10 | -0.7705 | 0.00715 | -0.1214 | -107.7622
-9.5 | -0.72 | 0.00687 | -0.1211 | -104.8035
-9 | -0.6691 | 0.00657 | -0.1208 | -101.8417
-8.5 | -0.6149 | 0.0064 | -0.121 | -96.0781
-7.5 | -0.5043 | 0.00602 | -0.1217 | -83.7708
-7 | -0.4483 | 0.00582 | -0.1222 | -77.0275
-6.5 | -0.3915 | 0.00572 | -0.1226 | -68.4441
-6 | -0.3353 | 0.00561 | -0.123 | -59.7683
-5.5 | -0.2778 | 0.00549 | -0.1235 | -50.6011
-5 | -0.2196 | 0.00541 | -0.1242 | -40.5915
-4.5 | -0.1625 | 0.0053 | -0.1246 | -30.6604
-4 | -0.1049 | 0.00525 | -0.125 | -19.981
-3.5 | -0.0468 | 0.00514 | -0.1256 | -9.1051
-3 | 0.0107 | 0.00511 | -0.126 | 2.0939
-2.5 | 0.0674 | 0.00504 | -0.1262 | 13.373
-2 | 0.1237 | 0.00505 | -0.1262 | 24.495
-1.5 | 0.1797 | 0.00503 | -0.1263 | 35.7256
-1 | 0.2355 | 0.00504 | -0.1262 | 46.7262
-0.5 | 0.2911 | 0.00507 | -0.126 | 57.4162
0 | 0.3458 | 0.0051 | -0.1257 | 67.8039
0.5 | 0.3973 | 0.00519 | -0.1247 | 76.5511
1 | 0.4462 | 0.00528 | -0.1231 | 84.5076
1.5 | 0.4928 | 0.00548 | -0.121 | 89.927
2 | 0.5394 | 0.00572 | -0.119 | 94.3007
2.5 | 0.587 | 0.00601 | -0.1172 | 97.6705
3 | 0.6301 | 0.00646 | -0.1145 | 97.5387
3.5 | 0.6738 | 0.00688 | -0.112 | 97.936
4 | 0.7173 | 0.00735 | -0.1094 | 97.5918
4.5 | 0.7588 | 0.00788 | -0.1066 | 96.2944
5 | 0.8019 | 0.00833 | -0.104 | 96.2665
5.5 | 0.846 | 0.00878 | -0.1016 | 96.3554
6 | 0.8872 | 0.00935 | -0.0987 | 94.8877
6.5 | 0.9286 | 0.00986 | -0.0959 | 94.1785
7 | 0.9718 | 0.01035 | -0.0934 | 93.8937
7.5 | 1.0146 | 0.01087 | -0.0909 | 93.3395
8 | 1.0547 | 0.01144 | -0.088 | 92.1941
8.5 | 1.0961 | 0.01203 | -0.0853 | 91.1139
9 | 1.1363 | 0.01264 | -0.0826 | 89.8972
9.5 | 1.1753 | 0.01332 | -0.0796 | 88.2357
10 | 1.215 | 0.01401 | -0.0769 | 86.7238
10.5 | 1.2524 | 0.01476 | -0.0739 | 84.8509
11 | 1.2908 | 0.01554 | -0.0711 | 83.0631
11.5 | 1.3267 | 0.01643 | -0.0681 | 80.7486
12 | 1.3608 | 0.01743 | -0.0649 | 78.0723
12.5 | 1.3961 | 0.01844 | -0.0621 | 75.7104
13 | 1.4267 | 0.0197 | -0.0588 | 72.4213
13.5 | 1.4586 | 0.02096 | -0.0558 | 69.5897
14 | 1.4896 | 0.02235 | -0.0528 | 66.6488
14.5 | 1.5176 | 0.02396 | -0.0497 | 63.3389
15 | 1.5458 | 0.02563 | -0.0469 | 60.3121
15.5 | 1.5723 | 0.0275 | -0.0441 | 57.1745
16 | 1.597 | 0.02958 | -0.0414 | 53.9892
16.5 | 1.6199 | 0.03188 | -0.0387 | 50.8124
17 | 1.6424 | 0.03434 | -0.0364 | 47.8276
17.5 | 1.6609 | 0.03721 | -0.034 | 44.6359
18 | 1.681 | 0.04008 | -0.0321 | 41.9411
18.5 | 1.6986 | 0.04331 | -0.0303 | 39.2196
19 | 1.7139 | 0.04689 | -0.0288 | 36.5515
19.5 | 1.7288 | 0.05064 | -0.0277 | 34.139
20 | 1.741 | 0.05483 | -0.0268 | 31.7527

## 104. Re 7M Mach 0.10 (2)
BIGFOIL.COM POLAR EXPORT
NREL S835
NREL S835 |  |  |  | Cl Max: | 1.67 | at alpha= | 14 | deg
JavaFoil+Calcfoil stall+Eppler ext transition |  |  |  | L/D Max: | 158.11 | at alpha= | 4 | deg
Re: | 7000000 |  |  | Cd Min: | 0.00579 | at alpha= | 2.5 | deg
Mach: | 0.1 |  |  | Cl=0 at alpha= | -3.5635 | deg
|  |  |  | @ Cl=0.1, Cd= | 0.0075345
|  |  |  | @ Cl=0.4, Cd= | 0.0077568
|  |  |  | @ Cl=0.6, Cd= | 0.00801
alpha (deg) | Cl | Cd | Cm | Cl/Cd
-20 | -1.596 | 0.06323 | -0.082 | -25.24
-19.5 | -1.577 | 0.05867 | -0.083 | -26.882
-19 | -1.556 | 0.05424 | -0.084 | -28.69
-18.5 | -1.531 | 0.04999 | -0.086 | -30.622
-18 | -1.501 | 0.04616 | -0.087 | -32.516
-17.5 | -1.469 | 0.04268 | -0.089 | -34.424
-17 | -1.435 | 0.03937 | -0.09 | -36.455
-16.5 | -1.399 | 0.03618 | -0.092 | -38.659
-16 | -1.359 | 0.03325 | -0.093 | -40.882
-15.5 | -1.318 | 0.03072 | -0.095 | -42.9
-15 | -1.275 | 0.02836 | -0.096 | -44.949
-14.5 | -1.23 | 0.02616 | -0.097 | -47.023
-14 | -1.184 | 0.02405 | -0.099 | -49.23
-13.5 | -1.136 | 0.02206 | -0.1 | -51.482
-13 | -1.087 | 0.0204 | -0.102 | -53.256
-12.5 | -1.036 | 0.01883 | -0.103 | -55.015
-12 | -0.985 | 0.01734 | -0.105 | -56.791
-11.5 | -0.932 | 0.01593 | -0.106 | -58.51
-11 | -0.878 | 0.01532 | -0.107 | -57.301
-10.5 | -0.823 | 0.01431 | -0.109 | -57.555
-10 | -0.768 | 0.01337 | -0.11 | -57.448
-9.5 | -0.712 | 0.01248 | -0.111 | -57.017
-9 | -0.655 | 0.01169 | -0.113 | -56.042
-8.5 | -0.597 | 0.011 | -0.114 | -54.298
-8 | -0.539 | 0.01039 | -0.115 | -51.88
-7.5 | -0.48 | 0.0098 | -0.117 | -49.013
-7 | -0.421 | 0.0093 | -0.118 | -45.249
-6.5 | -0.361 | 0.00725 | -0.119 | -49.769
-6 | -0.3 | 0.00698 | -0.12 | -43.034
-5.5 | -0.24 | 0.00674 | -0.122 | -35.521
-5 | -0.178 | 0.00722 | -0.123 | -24.69
-4.5 | -0.117 | 0.00698 | -0.124 | -16.714
-4 | -0.055 | 0.00685 | -0.125 | -7.981
-3.5 | 0.008 | 0.00675 | -0.127 | 1.16
-3 | 0.071 | 0.00724 | -0.128 | 9.788
-2.5 | 0.136 | 0.0079 | -0.131 | 17.218
-2 | 0.2 | 0.00783 | -0.132 | 25.584
-1.5 | 0.264 | 0.00781 | -0.133 | 33.833
-1 | 0.329 | 0.00775 | -0.134 | 42.411
-0.5 | 0.393 | 0.00776 | -0.135 | 50.603
0 | 0.458 | 0.00773 | -0.135 | 59.3
0.5 | 0.521 | 0.00783 | -0.136 | 66.518
1 | 0.584 | 0.00794 | -0.137 | 73.643
1.5 | 0.648 | 0.00822 | -0.138 | 78.837
2 | 0.711 | 0.00855 | -0.138 | 83.233
2.5 | 0.772 | 0.00579 | -0.139 | 133.188
3 | 0.834 | 0.00584 | -0.139 | 142.834
3.5 | 0.896 | 0.00593 | -0.14 | 151.093
4 | 0.956 | 0.00605 | -0.14 | 158.11
4.5 | 1.016 | 0.00993 | -0.141 | 102.333
5 | 1.075 | 0.01038 | -0.142 | 103.525
5.5 | 1.132 | 0.01087 | -0.142 | 104.086
6 | 1.188 | 0.01142 | -0.143 | 104.024
6.5 | 1.241 | 0.01185 | -0.143 | 104.728
7 | 1.293 | 0.01246 | -0.144 | 103.758
7.5 | 1.342 | 0.01293 | -0.144 | 103.806
8 | 1.388 | 0.01342 | -0.145 | 103.428
8.5 | 1.432 | 0.01409 | -0.145 | 101.652
9 | 1.473 | 0.01462 | -0.145 | 100.739
9.5 | 1.51 | 0.0152 | -0.146 | 99.377
10 | 1.544 | 0.01627 | -0.146 | 94.918
10.5 | 1.574 | 0.01688 | -0.146 | 93.248
11 | 1.6 | 0.01763 | -0.147 | 90.741
11.5 | 1.622 | 0.01836 | -0.147 | 88.347
12 | 1.64 | 0.01913 | -0.147 | 85.742
12.5 | 1.654 | 0.01991 | -0.147 | 83.097
13 | 1.664 | 0.02084 | -0.148 | 79.865
13.5 | 1.669 | 0.02176 | -0.148 | 76.728
14 | 1.67 | 0.0228 | -0.148 | 73.236
14.5 | 1.666 | 0.02389 | -0.148 | 69.717
15 | 1.658 | 0.0251 | -0.148 | 66.054
15.5 | 1.645 | 0.02651 | -0.147 | 62.05
16 | 1.627 | 0.02808 | -0.147 | 57.95
16.5 | 1.605 | 0.03005 | -0.146 | 53.406
17 | 1.58 | 0.03208 | -0.146 | 49.272
17.5 | 1.552 | 0.03455 | -0.145 | 44.934
18 | 1.522 | 0.03725 | -0.145 | 40.855
18.5 | 1.488 | 0.04058 | -0.144 | 36.678
19 | 1.453 | 0.04412 | -0.143 | 32.939

## 105. Re 7M Mach 0.25 (1)
BIGFOIL.COM POLAR EXPORT
NREL S835
NREL S835 |  |  |  | Cl Max: | 1.6902 | at alpha= | 19.5 | deg
XFOIL ncrit=9 |  |  |  | L/D Max: | 96.5292 | at alpha= | 3.5 | deg
Re: | 7000000 |  |  | Cd Min: | 0.0051 | at alpha= | -1.5 | deg
Mach: | 0.25 |  |  | Cl=0 at alpha= | -3.0034 | deg
|  |  |  | @ Cl=0.1, Cd= | 0.0051285
|  |  |  | @ Cl=0.4, Cd= | 0.0052314
|  |  |  | @ Cl=0.6, Cd= | 0.0062691
alpha (deg) | Cl | Cd | Cm | Cl/Cd
-20 | -1.1147 | 0.07084 | -0.128 | -15.7355
-19.5 | -1.1225 | 0.06409 | -0.1316 | -17.5144
-19 | -1.1238 | 0.05808 | -0.1349 | -19.3492
-18.5 | -1.1319 | 0.05163 | -0.1381 | -21.9233
-18 | -1.1296 | 0.04615 | -0.1411 | -24.4767
-17.5 | -1.1347 | 0.04123 | -0.1417 | -27.5212
-17 | -1.1297 | 0.03711 | -0.1422 | -30.4419
-16.5 | -1.1226 | 0.03293 | -0.1432 | -34.0905
-16 | -1.1126 | 0.02879 | -0.1447 | -38.6454
-15.5 | -1.0849 | 0.02577 | -0.1467 | -42.0993
-15 | -1.0357 | 0.02248 | -0.1534 | -46.0721
-14.5 | -0.9889 | 0.01991 | -0.158 | -49.6685
-14 | -0.9616 | 0.01774 | -0.1582 | -54.2052
-13.5 | -0.9485 | 0.01575 | -0.155 | -60.2222
-13 | -0.9256 | 0.01413 | -0.1528 | -65.506
-12.5 | -0.9058 | 0.01254 | -0.1498 | -72.2329
-12 | -0.8811 | 0.01134 | -0.1466 | -77.6984
-11.5 | -0.858 | 0.01015 | -0.143 | -84.532
-11 | -0.8334 | 0.00917 | -0.1391 | -90.8833
-10.5 | -0.8314 | 0.00815 | -0.1312 | -102.0123
-10 | -0.7905 | 0.00768 | -0.1289 | -102.9297
-9.5 | -0.746 | 0.00724 | -0.1271 | -103.0387
-9 | -0.6944 | 0.00698 | -0.1263 | -99.4842
-8.5 | -0.6419 | 0.00667 | -0.1257 | -96.2369
-8 | -0.5865 | 0.00646 | -0.1255 | -90.7895
-7.5 | -0.5303 | 0.00624 | -0.1254 | -84.984
-7 | -0.4715 | 0.00607 | -0.1258 | -77.6771
-6.5 | -0.4133 | 0.00588 | -0.126 | -70.2891
-6 | -0.3546 | 0.0058 | -0.1262 | -61.1379
-5.5 | -0.2968 | 0.00565 | -0.1264 | -52.531
-5 | -0.2366 | 0.00555 | -0.1269 | -42.6306
-4.5 | -0.1772 | 0.00544 | -0.1272 | -32.5735
-4 | -0.1185 | 0.00536 | -0.1274 | -22.1082
-3.5 | -0.0591 | 0.00529 | -0.1277 | -11.172
-3 | 0.0004 | 0.00519 | -0.1281 | 0.077071
-2.5 | 0.0588 | 0.00515 | -0.1281 | 11.4175
-2 | 0.1163 | 0.00512 | -0.128 | 22.7148
-1.5 | 0.1733 | 0.0051 | -0.1277 | 33.9804
-1 | 0.2295 | 0.00512 | -0.1273 | 44.8242
-0.5 | 0.2827 | 0.0051 | -0.1262 | 55.4314
0 | 0.3352 | 0.00514 | -0.1249 | 65.214
0.5 | 0.3874 | 0.0052 | -0.1235 | 74.5
1 | 0.4396 | 0.00533 | -0.1222 | 82.4765
1.5 | 0.4909 | 0.00554 | -0.1206 | 88.6101
2 | 0.54 | 0.00581 | -0.1187 | 92.9432
2.5 | 0.5877 | 0.00615 | -0.1164 | 95.561
3.5 | 0.6786 | 0.00703 | -0.1112 | 96.5292
4 | 0.7211 | 0.00753 | -0.108 | 95.7636
4.5 | 0.7631 | 0.00809 | -0.1047 | 94.3263
5 | 0.8084 | 0.00858 | -0.102 | 94.2191
5.5 | 0.8518 | 0.00907 | -0.099 | 93.914
6 | 0.8929 | 0.0097 | -0.0957 | 92.0515
6.5 | 0.936 | 0.01027 | -0.0927 | 91.1392
7 | 0.9778 | 0.01087 | -0.0895 | 89.954
7.5 | 1.0211 | 0.01147 | -0.0865 | 89.0235
8 | 1.0616 | 0.01215 | -0.0832 | 87.3745
8.5 | 1.1031 | 0.01285 | -0.08 | 85.8444
9 | 1.1425 | 0.01363 | -0.0766 | 83.8225
9.5 | 1.1825 | 0.01444 | -0.0734 | 81.8906
10 | 1.2213 | 0.01531 | -0.07 | 79.7714
10.5 | 1.2604 | 0.01624 | -0.0668 | 77.6108
11 | 1.2968 | 0.01729 | -0.0633 | 75.0029
11.5 | 1.332 | 0.01847 | -0.0598 | 72.1169
12 | 1.3668 | 0.01975 | -0.0563 | 69.2051
12.5 | 1.4007 | 0.02113 | -0.0529 | 66.2896
13 | 1.431 | 0.0228 | -0.0493 | 62.7632
13.5 | 1.4621 | 0.02449 | -0.046 | 59.7019
14 | 1.4928 | 0.02633 | -0.0428 | 56.6958
14.5 | 1.5195 | 0.02851 | -0.0396 | 53.2971
15 | 1.547 | 0.03075 | -0.0366 | 50.3089
15.5 | 1.5699 | 0.03346 | -0.0336 | 46.9187
16 | 1.592 | 0.03637 | -0.0309 | 43.7723
16.5 | 1.6132 | 0.03949 | -0.0285 | 40.8508
17 | 1.6335 | 0.04287 | -0.0263 | 38.1036
17.5 | 1.6495 | 0.04679 | -0.0245 | 35.2533
18 | 1.6645 | 0.05098 | -0.023 | 32.6501
18.5 | 1.6755 | 0.05579 | -0.022 | 30.0323
19 | 1.6834 | 0.06113 | -0.0214 | 27.538
19.5 | 1.6902 | 0.06683 | -0.0214 | 25.291
20 | 1.6901 | 0.07362 | -0.0221 | 22.9571

## 106. Re 7M Mach 0.25 (2)
BIGFOIL.COM POLAR EXPORT
NREL S835
NREL S835 |  |  |  | Cl Max: | 1.592 | at alpha= | 12 | deg
JavaFoil+Calcfoil stall+Eppler ext transition |  |  |  | L/D Max: | 152.241 | at alpha= | 3.5 | deg
Re: | 7000000 |  |  | Cd Min: | 0.00575 | at alpha= | 1.5 | deg
Mach: | 0.25 |  |  | Cl=0 at alpha= | -3.5625 | deg
|  |  |  | @ Cl=0.1, Cd= | 0.0071012
|  |  |  | @ Cl=0.4, Cd= | 0.00801
|  |  |  | @ Cl=0.6, Cd= | 0.00814
alpha (deg) | Cl | Cd | Cm | Cl/Cd
-20 | -1.544 | 0.07436 | -0.082 | -20.766
-19.5 | -1.538 | 0.0687 | -0.084 | -22.388
-19 | -1.528 | 0.06326 | -0.085 | -24.156
-18.5 | -1.511 | 0.05815 | -0.087 | -25.987
-18 | -1.489 | 0.05326 | -0.089 | -27.965
-17.5 | -1.464 | 0.04888 | -0.09 | -29.953
-17 | -1.435 | 0.04494 | -0.092 | -31.937
-16.5 | -1.403 | 0.04122 | -0.093 | -34.044
-16 | -1.367 | 0.03779 | -0.095 | -36.186
-15.5 | -1.329 | 0.03451 | -0.096 | -38.513
-15 | -1.288 | 0.03181 | -0.098 | -40.492
-14.5 | -1.245 | 0.02926 | -0.099 | -42.555
-14 | -1.2 | 0.02684 | -0.101 | -44.715
-13.5 | -1.153 | 0.02451 | -0.102 | -47.043
-13 | -1.104 | 0.02253 | -0.104 | -49.013
-12.5 | -1.054 | 0.02076 | -0.105 | -50.761
-12 | -1.002 | 0.01906 | -0.107 | -52.605
-11.5 | -0.95 | 0.01747 | -0.108 | -54.369
-11 | -0.895 | 0.01663 | -0.11 | -53.838
-10.5 | -0.84 | 0.0155 | -0.111 | -54.215
-10 | -0.784 | 0.01443 | -0.112 | -54.311
-9.5 | -0.727 | 0.01344 | -0.114 | -54.077
-9 | -0.669 | 0.0125 | -0.115 | -53.522
-8.5 | -0.61 | 0.01176 | -0.117 | -51.902
-8 | -0.551 | 0.01108 | -0.118 | -49.751
-7.5 | -0.491 | 0.01043 | -0.119 | -47.062
-7 | -0.43 | 0.00982 | -0.121 | -43.852
-6.5 | -0.369 | 0.0094 | -0.122 | -39.27
-6 | -0.307 | 0.00734 | -0.123 | -41.874
-5.5 | -0.245 | 0.00705 | -0.125 | -34.79
-5 | -0.183 | 0.00683 | -0.126 | -26.716
-4.5 | -0.119 | 0.00661 | -0.127 | -18.078
-4 | -0.056 | 0.00713 | -0.128 | -7.836
-3.5 | 0.008 | 0.007 | -0.13 | 1.143
-3 | 0.072 | 0.00686 | -0.131 | 10.541
-2.5 | 0.137 | 0.00742 | -0.132 | 18.487
-2 | 0.206 | 0.00806 | -0.136 | 25.519
-1.5 | 0.272 | 0.00803 | -0.137 | 33.817
-1 | 0.338 | 0.00801 | -0.137 | 42.16
-0.5 | 0.403 | 0.00801 | -0.138 | 50.382
0 | 0.471 | 0.00791 | -0.139 | 59.533
0.5 | 0.535 | 0.00802 | -0.14 | 66.694
1 | 0.6 | 0.00814 | -0.141 | 73.726
1.5 | 0.664 | 0.00575 | -0.141 | 115.494
2 | 0.728 | 0.00582 | -0.142 | 125.179
2.5 | 0.792 | 0.00589 | -0.142 | 134.463
3 | 0.856 | 0.00593 | -0.143 | 144.333
3.5 | 0.919 | 0.00604 | -0.144 | 152.241
4 | 0.981 | 0.00987 | -0.144 | 99.396
4.5 | 1.043 | 0.01033 | -0.145 | 100.986
5 | 1.102 | 0.01078 | -0.145 | 102.231
5.5 | 1.16 | 0.01132 | -0.146 | 102.457
6 | 1.216 | 0.01191 | -0.146 | 102.124
6.5 | 1.269 | 0.01244 | -0.147 | 102.066
7 | 1.32 | 0.01303 | -0.147 | 101.335
7.5 | 1.368 | 0.01358 | -0.148 | 100.701
8 | 1.412 | 0.01429 | -0.148 | 98.782
8.5 | 1.453 | 0.01491 | -0.149 | 97.448
9 | 1.489 | 0.01553 | -0.149 | 95.866
9.5 | 1.52 | 0.01664 | -0.15 | 91.355
10 | 1.546 | 0.01741 | -0.15 | 88.805
10.5 | 1.567 | 0.01823 | -0.15 | 85.944
11 | 1.582 | 0.0191 | -0.15 | 82.785
11.5 | 1.59 | 0.02001 | -0.151 | 79.472
12 | 1.592 | 0.021 | -0.151 | 75.809
12.5 | 1.588 | 0.02209 | -0.151 | 71.872
13 | 1.575 | 0.02323 | -0.151 | 67.798
13.5 | 1.555 | 0.0246 | -0.151 | 63.23
14 | 1.529 | 0.02606 | -0.151 | 58.664
14.5 | 1.492 | 0.0279 | -0.151 | 53.483
15 | 1.449 | 0.03006 | -0.15 | 48.187
15.5 | 1.399 | 0.03252 | -0.149 | 43.019
16 | 1.342 | 0.03565 | -0.148 | 37.634
16.5 | 1.278 | 0.03997 | -0.147 | 31.963
17 | 1.208 | 0.04516 | -0.145 | 26.757

## 107. Re 7M Mach 0.50 (1)
BIGFOIL.COM POLAR EXPORT
NREL S835
NREL S835 |  |  |  | Cl Max: | 1.3999 | at alpha= | 12.5 | deg
XFOIL ncrit=9 |  |  |  | L/D Max: | 88.5027 | at alpha= | 3 | deg
Re: | 7000000 |  |  | Cd Min: | 0.0055 | at alpha= | -1 | deg
Mach: | 0.5 |  |  | Cl=0 at alpha= | -2.3056 | deg
|  |  |  | @ Cl=0.1, Cd= | 0.0055307
|  |  |  | @ Cl=0.4, Cd= | 0.0058243
|  |  |  | @ Cl=0.6, Cd= | 0.0068693
alpha (deg) | Cl | Cd | Cm | Cl/Cd
-19.5 | -0.7996 | 0.11461 | -0.1486 | -6.9767
-19 | -0.8075 | 0.10749 | -0.1518 | -7.5123
-18.5 | -0.8177 | 0.10014 | -0.1553 | -8.1656
-18 | -0.8227 | 0.09335 | -0.1585 | -8.8131
-17.5 | -0.8379 | 0.0858 | -0.162 | -9.7657
-17 | -0.8462 | 0.07899 | -0.1651 | -10.7127
-16.5 | -0.8621 | 0.07176 | -0.1682 | -12.0137
-16 | -0.8752 | 0.06489 | -0.171 | -13.4874
-15.5 | -0.8878 | 0.05833 | -0.1734 | -15.2203
-15 | -0.8903 | 0.05254 | -0.1755 | -16.9452
-14.5 | -0.8958 | 0.04645 | -0.178 | -19.2853
-14 | -0.8819 | 0.04112 | -0.1816 | -21.447
-13.5 | -0.8552 | 0.03558 | -0.188 | -24.036
-13 | -0.839 | 0.03148 | -0.1888 | -26.6518
-12.5 | -0.8239 | 0.0274 | -0.1897 | -30.0693
-12 | -0.7937 | 0.02426 | -0.1903 | -32.7164
-11.5 | -0.7661 | 0.02096 | -0.1911 | -36.5506
-11 | -0.742 | 0.0185 | -0.189 | -40.1081
-10.5 | -0.7287 | 0.01613 | -0.1848 | -45.1767
-10 | -0.7024 | 0.01424 | -0.1813 | -49.3258
-9.5 | -0.6838 | 0.01244 | -0.1762 | -54.9678
-9 | -0.6634 | 0.01103 | -0.1704 | -60.1451
-8.5 | -0.6579 | 0.00984 | -0.1616 | -66.8598
-8 | -0.6413 | 0.00877 | -0.1542 | -73.1243
-7.5 | -0.6277 | 0.00782 | -0.1464 | -80.2685
-7 | -0.5741 | 0.00743 | -0.1436 | -77.2678
-6.5 | -0.518 | 0.00704 | -0.1412 | -73.5795
-6 | -0.4572 | 0.00682 | -0.1393 | -67.0381
-5.5 | -0.3949 | 0.00652 | -0.1379 | -60.5675
-5 | -0.3311 | 0.00636 | -0.1366 | -52.0597
-4.5 | -0.2738 | 0.00614 | -0.1342 | -44.5928
-4 | -0.2184 | 0.00598 | -0.1314 | -36.5217
-3.5 | -0.1545 | 0.00585 | -0.1302 | -26.4103
-3 | -0.0893 | 0.00569 | -0.1295 | -15.6942
-2.5 | -0.025 | 0.00564 | -0.1285 | -4.4326
-2 | 0.0393 | 0.00554 | -0.1277 | 7.0939
-1.5 | 0.1048 | 0.00553 | -0.127 | 18.9512
-1 | 0.1706 | 0.0055 | -0.1264 | 31.0182
-0.5 | 0.2357 | 0.00555 | -0.1257 | 42.4685
0 | 0.3013 | 0.00561 | -0.125 | 53.7077
0.5 | 0.3633 | 0.00571 | -0.1237 | 63.6252
1 | 0.4243 | 0.0059 | -0.122 | 71.9153
1.5 | 0.4847 | 0.0061 | -0.1203 | 79.459
2 | 0.5425 | 0.00638 | -0.118 | 85.0313
2.5 | 0.5936 | 0.00681 | -0.1144 | 87.1659
3 | 0.6443 | 0.00728 | -0.1108 | 88.5027
3.5 | 0.6918 | 0.0079 | -0.1066 | 87.5696
4 | 0.7351 | 0.00858 | -0.1017 | 85.676
4.5 | 0.7838 | 0.00923 | -0.0976 | 84.9187
5 | 0.8268 | 0.01004 | -0.0926 | 82.3506
5.5 | 0.8713 | 0.01089 | -0.0879 | 80.0092
6 | 0.9141 | 0.01184 | -0.083 | 77.2044
6.5 | 0.9545 | 0.01294 | -0.0778 | 73.7635
7 | 0.9959 | 0.01412 | -0.0728 | 70.5312
7.5 | 1.0387 | 0.01536 | -0.068 | 67.6237
8 | 1.0804 | 0.01674 | -0.0632 | 64.54
8.5 | 1.1219 | 0.01825 | -0.0584 | 61.474
9 | 1.1639 | 0.01987 | -0.0538 | 58.5757
9.5 | 1.204 | 0.02172 | -0.0491 | 55.4328
10 | 1.2446 | 0.0237 | -0.0446 | 52.5148
10.5 | 1.2835 | 0.02593 | -0.0401 | 49.4987
11 | 1.3216 | 0.02838 | -0.0357 | 46.568
11.5 | 1.3563 | 0.03123 | -0.0312 | 43.4294
12 | 1.3848 | 0.03469 | -0.0268 | 39.9193
12.5 | 1.3999 | 0.03934 | -0.0224 | 35.5846
13 | 1.3995 | 0.0455 | -0.0188 | 30.7582
13.5 | 1.3859 | 0.05326 | -0.0166 | 26.0214
14 | 1.3615 | 0.06269 | -0.0165 | 21.718
14.5 | 1.3332 | 0.07339 | -0.0186 | 18.166
15 | 1.3026 | 0.08518 | -0.0228 | 15.2923
15.5 | 1.2724 | 0.09775 | -0.0286 | 13.0169
16 | 1.2437 | 0.11084 | -0.0358 | 11.2207
16.5 | 1.2157 | 0.12423 | -0.044 | 9.7859
17 | 1.1908 | 0.13756 | -0.0527 | 8.6566
17.5 | 1.1663 | 0.15104 | -0.062 | 7.7218

## 108. Re 7M Mach 0.50 (2)
BIGFOIL.COM POLAR EXPORT
NREL S835
NREL S835 |  |  |  | Cl Max: | 1.43 | at alpha= | 20 | deg
JavaFoil+Calcfoil stall+Eppler ext transition |  |  |  | L/D Max: | 119.621 | at alpha= | 1.5 | deg
Re: | 7000000 |  |  | Cd Min: | 0.00493 | at alpha= | 0 | deg
Mach: | 0.5 |  |  | Cl=0 at alpha= | -3.5634 | deg
|  |  |  | @ Cl=0.1, Cd= | 0.0083278
|  |  |  | @ Cl=0.4, Cd= | 0.0067163
|  |  |  | @ Cl=0.6, Cd= | 0.0055179
alpha (deg) | Cl | Cd | Cm | Cl/Cd
-19.5 | -0.949 | 0.1768 | -0.075 | -5.367
-19 | -0.941 | 0.13393 | -0.084 | -7.024
-18.5 | -0.913 | 0.12451 | -0.085 | -7.332
-18 | -0.881 | 0.12007 | -0.086 | -7.34
-17.5 | -0.854 | 0.1207 | -0.087 | -7.073
-17 | -0.829 | 0.10733 | -0.09 | -7.722
-16.5 | -0.797 | 0.11053 | -0.091 | -7.209
-16 | -0.768 | 0.10705 | -0.092 | -7.175
-15.5 | -1.109 | 0.07533 | -0.099 | -14.722
-15 | -1.176 | 0.06375 | -0.102 | -18.449
-14.5 | -1.195 | 0.05496 | -0.105 | -21.747
-14 | -1.187 | 0.04746 | -0.107 | -25.017
-13.5 | -1.165 | 0.04225 | -0.109 | -27.573
-13 | -1.135 | 0.03758 | -0.111 | -30.19
-12.5 | -1.098 | 0.03328 | -0.113 | -32.992
-12 | -1.055 | 0.02976 | -0.115 | -35.434
-11.5 | -1.006 | 0.02684 | -0.117 | -37.502
-11 | -0.955 | 0.02466 | -0.119 | -38.744
-10.5 | -0.902 | 0.02215 | -0.121 | -40.725
-10 | -0.845 | 0.02034 | -0.123 | -41.553
-9.5 | -0.786 | 0.01868 | -0.124 | -42.107
-9 | -0.726 | 0.01716 | -0.126 | -42.318
-8.5 | -0.664 | 0.01566 | -0.128 | -42.419
-8 | -0.601 | 0.0146 | -0.129 | -41.167
-7.5 | -0.536 | 0.01359 | -0.131 | -39.466
-7 | -0.471 | 0.0126 | -0.133 | -37.377
-6.5 | -0.405 | 0.01176 | -0.134 | -34.41
-6 | -0.337 | 0.01118 | -0.136 | -30.174
-5.5 | -0.269 | 0.01064 | -0.137 | -25.306
-5 | -0.201 | 0.01012 | -0.138 | -19.827
-4.5 | -0.131 | 0.0096 | -0.14 | -13.689
-4 | -0.062 | 0.00926 | -0.141 | -6.645
-3.5 | 0.009 | 0.00898 | -0.143 | 0.981
-3 | 0.08 | 0.00877 | -0.144 | 9.075
-2.5 | 0.151 | 0.0072 | -0.145 | 20.934
-2 | 0.222 | 0.00726 | -0.147 | 30.597
-1.5 | 0.294 | 0.0073 | -0.148 | 40.275
-1 | 0.366 | 0.00789 | -0.149 | 46.465
-0.5 | 0.439 | 0.00537 | -0.15 | 81.834
0 | 0.524 | 0.00493 | -0.151 | 106.325
0.5 | 0.595 | 0.00547 | -0.153 | 108.728
1 | 0.667 | 0.00616 | -0.157 | 108.295
1.5 | 0.739 | 0.00618 | -0.157 | 119.621
2 | 0.811 | 0.00951 | -0.158 | 85.22
2.5 | 0.882 | 0.00992 | -0.159 | 88.843
3 | 0.952 | 0.01036 | -0.16 | 91.864
3.5 | 1.022 | 0.01096 | -0.16 | 93.248
4 | 1.089 | 0.01155 | -0.161 | 94.292
4.5 | 1.155 | 0.01221 | -0.162 | 94.659
5 | 1.217 | 0.01297 | -0.162 | 93.831
5.5 | 1.275 | 0.0138 | -0.163 | 92.345
6 | 1.327 | 0.01485 | -0.163 | 89.389
6.5 | 1.371 | 0.01569 | -0.164 | 87.369
7 | 1.403 | 0.01684 | -0.164 | 83.315
7.5 | 1.416 | 0.01855 | -0.165 | 76.336
8 | 1.399 | 0.0199 | -0.165 | 70.312
8.5 | 1.315 | 0.02161 | -0.166 | 60.851
9 | 0.885 | 0.02392 | -0.166 | 36.998
9.5 | 0.918 | 0.02485 | -0.166 | 36.949
10 | 0.908 | 0.03464 | -0.157 | 26.215
10.5 | 0.947 | 0.03614 | -0.159 | 26.203
11 | 0.957 | 0.04414 | -0.154 | 21.68
11.5 | 0.874 | 0.08388 | -0.1 | 10.414
12 | 0.961 | 0.06463 | -0.138 | 14.876
12.5 | 1.032 | 0.05467 | -0.151 | 18.882
13 | 1.023 | 0.07311 | -0.139 | 13.99
13.5 | 0.989 | 0.10034 | -0.105 | 9.856
14 | 1.049 | 0.09019 | -0.127 | 11.636
14.5 | 1.119 | 0.07669 | -0.142 | 14.591
15 | 1.151 | 0.08003 | -0.143 | 14.384
15.5 | 1.137 | 0.10717 | -0.129 | 10.613
16 | 1.141 | 0.11648 | -0.117 | 9.795
16.5 | 1.197 | 0.107 | -0.13 | 11.183
17 | 1.249 | 0.0996 | -0.139 | 12.54
17.5 | 1.282 | 0.10254 | -0.14 | 12.503
18 | 1.298 | 0.11531 | -0.136 | 11.254
18.5 | 1.29 | 0.14726 | -0.123 | 8.76
19 | 1.335 | 0.12542 | -0.131 | 10.647
19.5 | 1.388 | 0.1161 | -0.138 | 11.954
20 | 1.43 | 0.11301 | -0.142 | 12.654

## 109. Re 8M Mach 0.00 (1)
BIGFOIL.COM POLAR EXPORT
NREL S835
NREL S835 |  |  |  | Cl Max: | 1.7503 | at alpha= | 19.5 | deg
XFOIL ncrit=9 |  |  |  | L/D Max: | 98.3425 | at alpha= | 4 | deg
Re: | 8000000 |  |  | Cd Min: | 0.00498 | at alpha= | -2.5 | deg
Mach: | 0 |  |  | Cl=0 at alpha= | -3.1119 | deg
|  |  |  | @ Cl=0.1, Cd= | 0.00498
|  |  |  | @ Cl=0.4, Cd= | 0.0051483
|  |  |  | @ Cl=0.6, Cd= | 0.0061581
alpha (deg) | Cl | Cd | Cm | Cl/Cd
-20 | -1.2221 | 0.05199 | -0.1226 | -23.5064
-19.5 | -1.2255 | 0.04606 | -0.1259 | -26.6066
-19 | -1.2139 | 0.04162 | -0.1289 | -29.1663
-18.5 | -1.208 | 0.03665 | -0.132 | -32.9604
-18 | -1.2029 | 0.03321 | -0.1316 | -36.221
-17.5 | -1.1954 | 0.0295 | -0.1324 | -40.522
-16.5 | -1.0956 | 0.02326 | -0.1473 | -47.1023
-16 | -1.0981 | 0.02051 | -0.1439 | -53.5397
-15.5 | -1.0593 | 0.01848 | -0.1467 | -57.3214
-15 | -1.0315 | 0.01643 | -0.1476 | -62.7815
-14.5 | -1.0163 | 0.01484 | -0.1446 | -68.4838
-14 | -0.9968 | 0.01338 | -0.1421 | -74.4993
-13.5 | -0.9749 | 0.01204 | -0.1398 | -80.9718
-13 | -0.9532 | 0.01091 | -0.1367 | -87.3694
-12.5 | -0.9331 | 0.00982 | -0.1331 | -95.0204
-12 | -0.9108 | 0.00894 | -0.1293 | -101.8792
-11.5 | -0.9031 | 0.00816 | -0.1226 | -110.674
-11 | -0.8625 | 0.00769 | -0.121 | -112.1586
-10.5 | -0.8176 | 0.00727 | -0.1201 | -112.4622
-10 | -0.7676 | 0.00698 | -0.1199 | -109.9713
-9.5 | -0.7189 | 0.00666 | -0.1194 | -107.9429
-9 | -0.666 | 0.00645 | -0.1196 | -103.2558
-8.5 | -0.612 | 0.00621 | -0.1199 | -98.5507
-8 | -0.557 | 0.00601 | -0.1203 | -92.6789
-7.5 | -0.5015 | 0.00585 | -0.1208 | -85.7265
-7 | -0.4456 | 0.00571 | -0.1213 | -78.0385
-6.5 | -0.3885 | 0.00556 | -0.1219 | -69.8741
-6 | -0.3312 | 0.00549 | -0.1226 | -60.3279
-5.5 | -0.2746 | 0.00535 | -0.1231 | -51.3271
-5 | -0.2172 | 0.0053 | -0.1236 | -40.9811
-4.5 | -0.159 | 0.00518 | -0.1243 | -30.695
-4 | -0.1014 | 0.00512 | -0.1249 | -19.8047
-3.5 | -0.0444 | 0.00507 | -0.1253 | -8.7574
-3 | 0.0128 | 0.00502 | -0.1257 | 2.5498
-2.5 | 0.0696 | 0.00498 | -0.126 | 13.9759
-2 | 0.1258 | 0.00498 | -0.1262 | 25.261
-1.5 | 0.1815 | 0.00498 | -0.1262 | 36.4458
-1 | 0.2376 | 0.005 | -0.1262 | 47.52
-0.5 | 0.2929 | 0.00501 | -0.1261 | 58.4631
0 | 0.3475 | 0.00508 | -0.1259 | 68.4055
0.5 | 0.4013 | 0.00515 | -0.1254 | 77.9223
1 | 0.4505 | 0.00529 | -0.124 | 85.1607
1.5 | 0.4961 | 0.00549 | -0.1218 | 90.3643
2 | 0.5406 | 0.00573 | -0.1194 | 94.3455
2.5 | 0.5864 | 0.00604 | -0.1173 | 97.0861
3 | 0.6313 | 0.00643 | -0.1151 | 98.1804
3.5 | 0.6741 | 0.00688 | -0.1124 | 97.9797
4 | 0.7179 | 0.0073 | -0.11 | 98.3425
4.5 | 0.7603 | 0.00781 | -0.1074 | 97.3496
5 | 0.8041 | 0.00823 | -0.105 | 97.7035
5.5 | 0.8473 | 0.00867 | -0.1025 | 97.7278
6 | 0.8893 | 0.0092 | -0.0999 | 96.663
6.5 | 0.9329 | 0.00964 | -0.0975 | 96.7739
7 | 0.9751 | 0.01012 | -0.0949 | 96.3538
7.5 | 1.018 | 0.01061 | -0.0926 | 95.9472
8 | 1.0605 | 0.0111 | -0.0901 | 95.5405
8.5 | 1.1004 | 0.01167 | -0.0873 | 94.2931
9 | 1.1419 | 0.01224 | -0.0848 | 93.2925
9.5 | 1.1811 | 0.01286 | -0.0819 | 91.8429
10 | 1.2211 | 0.01348 | -0.0793 | 90.5861
10.5 | 1.2595 | 0.01419 | -0.0765 | 88.7597
11 | 1.297 | 0.01492 | -0.0737 | 86.9303
11.5 | 1.3342 | 0.01571 | -0.0709 | 84.9268
12 | 1.3691 | 0.01662 | -0.0679 | 82.3767
12.5 | 1.403 | 0.01759 | -0.0649 | 79.7612
13 | 1.4364 | 0.01867 | -0.0619 | 76.9363
13.5 | 1.4682 | 0.01983 | -0.0589 | 74.0393
14 | 1.4979 | 0.02118 | -0.0558 | 70.7224
14.5 | 1.528 | 0.02257 | -0.0529 | 67.7005
15 | 1.5576 | 0.02404 | -0.0501 | 64.792
15.5 | 1.5841 | 0.02576 | -0.0473 | 61.4946
16 | 1.6084 | 0.02773 | -0.0444 | 58.0022
16.5 | 1.6317 | 0.02984 | -0.0417 | 54.6816
17 | 1.6556 | 0.03202 | -0.0393 | 51.7052
17.5 | 1.6773 | 0.03446 | -0.037 | 48.6738
18 | 1.6985 | 0.03705 | -0.0349 | 45.8435
18.5 | 1.7172 | 0.03994 | -0.033 | 42.9945
19 | 1.734 | 0.04315 | -0.0313 | 40.1854
19.5 | 1.7503 | 0.04653 | -0.0299 | 37.6166

## 110. Re 8M Mach 0.00 (2)
BIGFOIL.COM POLAR EXPORT
NREL S835
NREL S835 |  |  |  | Cl Max: | 1.687 | at alpha= | 14 | deg
JavaFoil+Calcfoil stall+Eppler ext transition |  |  |  | L/D Max: | 165.862 | at alpha= | 4.5 | deg
Re: | 8000000 |  |  | Cd Min: | 0.00581 | at alpha= | 2.5 | deg
Mach: | 0 |  |  | Cl=0 at alpha= | -3.5645 | deg
|  |  |  | @ Cl=0.1, Cd= | 0.0079167
|  |  |  | @ Cl=0.4, Cd= | 0.0077111
|  |  |  | @ Cl=0.6, Cd= | 0.0081129
alpha (deg) | Cl | Cd | Cm | Cl/Cd
-20 | -1.603 | 0.06066 | -0.081 | -26.422
-19.5 | -1.583 | 0.05632 | -0.083 | -28.102
-19 | -1.56 | 0.05216 | -0.084 | -29.907
-18.5 | -1.533 | 0.04817 | -0.086 | -31.827
-18 | -1.503 | 0.04434 | -0.087 | -33.892
-17.5 | -1.47 | 0.04103 | -0.089 | -35.822
-17 | -1.435 | 0.03789 | -0.09 | -37.875
-16.5 | -1.398 | 0.035 | -0.092 | -39.94
-16 | -1.358 | 0.03222 | -0.093 | -42.148
-15.5 | -1.316 | 0.0296 | -0.094 | -44.48
-15 | -1.273 | 0.0274 | -0.096 | -46.452
-14.5 | -1.228 | 0.0253 | -0.097 | -48.548
-14 | -1.181 | 0.02333 | -0.099 | -50.629
-13.5 | -1.133 | 0.02142 | -0.1 | -52.898
-13 | -1.084 | 0.01974 | -0.101 | -54.914
-12.5 | -1.033 | 0.01828 | -0.103 | -56.54
-12 | -0.982 | 0.01689 | -0.104 | -58.12
-11.5 | -0.929 | 0.01557 | -0.106 | -59.68
-11 | -0.876 | 0.01486 | -0.107 | -58.905
-10.5 | -0.821 | 0.01392 | -0.108 | -58.956
-10 | -0.766 | 0.01306 | -0.11 | -58.636
-9.5 | -0.709 | 0.01222 | -0.111 | -58.057
-9 | -0.653 | 0.0114 | -0.112 | -57.252
-8.5 | -0.595 | 0.01077 | -0.114 | -55.26
-8 | -0.537 | 0.0102 | -0.115 | -52.683
-7.5 | -0.478 | 0.00963 | -0.116 | -49.683
-7 | -0.419 | 0.0074 | -0.118 | -56.633
-6.5 | -0.36 | 0.00711 | -0.119 | -50.579
-6 | -0.299 | 0.00686 | -0.12 | -43.667
-5.5 | -0.239 | 0.00663 | -0.121 | -36
-5 | -0.178 | 0.00713 | -0.123 | -24.942
-4.5 | -0.116 | 0.00686 | -0.124 | -16.975
-4 | -0.054 | 0.0067 | -0.125 | -8.129
-3.5 | 0.008 | 0.00726 | -0.127 | 1.077
-3 | 0.072 | 0.00793 | -0.13 | 9.042
-2.5 | 0.135 | 0.0079 | -0.131 | 17.139
-2 | 0.199 | 0.0078 | -0.131 | 25.547
-1.5 | 0.263 | 0.00775 | -0.132 | 33.93
-1 | 0.327 | 0.00774 | -0.133 | 42.223
-0.5 | 0.391 | 0.0077 | -0.134 | 50.763
0 | 0.456 | 0.00778 | -0.135 | 58.605
0.5 | 0.518 | 0.0078 | -0.136 | 66.452
1 | 0.582 | 0.00805 | -0.136 | 72.202
1.5 | 0.645 | 0.00827 | -0.137 | 77.952
2 | 0.708 | 0.00857 | -0.138 | 82.635
2.5 | 0.768 | 0.00581 | -0.138 | 132.258
3 | 0.83 | 0.00582 | -0.139 | 142.699
3.5 | 0.891 | 0.00593 | -0.139 | 150.363
4 | 0.952 | 0.006 | -0.14 | 158.732
4.5 | 1.012 | 0.0061 | -0.14 | 165.862
5 | 1.07 | 0.01022 | -0.141 | 104.686
5.5 | 1.127 | 0.01066 | -0.141 | 105.705
6 | 1.183 | 0.01116 | -0.142 | 105.939
6.5 | 1.236 | 0.01158 | -0.142 | 106.726
7 | 1.288 | 0.01214 | -0.143 | 106.059
7.5 | 1.337 | 0.01258 | -0.143 | 106.265
8 | 1.384 | 0.01309 | -0.144 | 105.707
8.5 | 1.428 | 0.01366 | -0.144 | 104.531
9 | 1.469 | 0.01418 | -0.145 | 103.593
9.5 | 1.508 | 0.01473 | -0.145 | 102.332
10 | 1.542 | 0.01568 | -0.145 | 98.367
10.5 | 1.574 | 0.0163 | -0.146 | 96.559
11 | 1.602 | 0.01696 | -0.146 | 94.465
11.5 | 1.626 | 0.0177 | -0.146 | 91.856
12 | 1.646 | 0.01838 | -0.146 | 89.521
12.5 | 1.662 | 0.01913 | -0.147 | 86.865
13 | 1.674 | 0.02001 | -0.147 | 83.681
13.5 | 1.683 | 0.02085 | -0.147 | 80.702
14 | 1.687 | 0.02176 | -0.147 | 77.515
14.5 | 1.687 | 0.0228 | -0.147 | 73.965
15 | 1.683 | 0.0239 | -0.147 | 70.387
15.5 | 1.675 | 0.0251 | -0.147 | 66.729
16 | 1.662 | 0.02646 | -0.147 | 62.823
16.5 | 1.646 | 0.02808 | -0.146 | 58.599
17 | 1.625 | 0.02996 | -0.146 | 54.252
17.5 | 1.602 | 0.03206 | -0.145 | 49.99
18 | 1.577 | 0.03436 | -0.145 | 45.898
18.5 | 1.549 | 0.03712 | -0.144 | 41.728
19 | 1.52 | 0.03988 | -0.143 | 38.108

## 111. Re 8M Mach 0.00 (3)
BIGFOIL.COM POLAR EXPORT
NREL S835
NREL S835 |  |  |  | Cl Max: | 1.8046 | at alpha= | 20 | deg
NF |  |  |  | L/D Max: | 99.5128 | at alpha= | 4.5 | deg
Re: | 8000000 |  |  | Cd Min: | 0.0050241 | at alpha= | -0.5 | deg
Mach: | 0 |  |  | Cl=0 at alpha= | -3.0817 | deg
|  |  |  | @ Cl=0.1, Cd= | 0.0051021
|  |  |  | @ Cl=0.4, Cd= | 0.0051187
|  |  |  | @ Cl=0.6, Cd= | 0.0063704
alpha (deg) | Cl | Cd | Cm | Cl/Cd
-20 | -1.29 | 0.0585 | -0.10024 | -22.051
-19.5 | -1.2952 | 0.052104 | -0.10318 | -24.8578
-19 | -1.2951 | 0.046381 | -0.10604 | -27.9238
-18.5 | -1.2906 | 0.041138 | -0.1089 | -31.3728
-18 | -1.2826 | 0.036255 | -0.11177 | -35.3761
-17.5 | -1.2706 | 0.031779 | -0.11456 | -39.982
-17 | -1.2537 | 0.027785 | -0.11719 | -45.1232
-16.5 | -1.2317 | 0.024281 | -0.11972 | -50.7262
-16 | -1.2046 | 0.021251 | -0.12219 | -56.6847
-15.5 | -1.1729 | 0.018678 | -0.12461 | -62.7942
-15 | -1.1371 | 0.016513 | -0.12698 | -68.8609
-14.5 | -1.0981 | 0.014684 | -0.12928 | -74.7802
-14 | -1.0571 | 0.013127 | -0.13136 | -80.5297
-13.5 | -1.0161 | 0.011787 | -0.13288 | -86.2061
-13 | -0.97795 | 0.010625 | -0.13339 | -92.0409
-12.5 | -0.94532 | 0.0096277 | -0.13239 | -98.1875
-12 | -0.9175 | 0.0088073 | -0.12986 | -104.1746
-11.5 | -0.88726 | 0.0081727 | -0.12706 | -108.5645
-11 | -0.84848 | 0.0076928 | -0.12529 | -110.296
-10.5 | -0.80286 | 0.0073104 | -0.12444 | -109.8244
-10 | -0.75349 | 0.0069828 | -0.12406 | -107.9068
-9.5 | -0.70171 | 0.0066899 | -0.12396 | -104.8907
-9 | -0.64824 | 0.0064265 | -0.12405 | -100.8695
-8.5 | -0.59415 | 0.006197 | -0.12421 | -95.8763
-8 | -0.54015 | 0.0060084 | -0.12432 | -89.8985
-7.5 | -0.48651 | 0.0058656 | -0.12431 | -82.943
-7 | -0.43316 | 0.0057621 | -0.12422 | -75.1747
-6.5 | -0.37978 | 0.0056826 | -0.12414 | -66.8314
-6 | -0.32598 | 0.0056138 | -0.12412 | -58.0671
-5.5 | -0.27151 | 0.0055457 | -0.12422 | -48.959
-5 | -0.2163 | 0.0054755 | -0.12442 | -39.5027
-4.5 | -0.16044 | 0.0054037 | -0.1247 | -29.6904
-4 | -0.10415 | 0.0053303 | -0.125 | -19.5395
-3.5 | -0.047557 | 0.0052572 | -0.12533 | -9.046
-3 | 0.0092864 | 0.0051889 | -0.12567 | 1.7897
-2.5 | 0.066255 | 0.0051297 | -0.126 | 12.9158
-2 | 0.12317 | 0.0050832 | -0.12629 | 24.2314
-1.5 | 0.17995 | 0.0050504 | -0.12652 | 35.6309
-1 | 0.23672 | 0.0050303 | -0.12667 | 47.0593
-0.5 | 0.2936 | 0.0050241 | -0.12677 | 58.4381
0 | 0.35008 | 0.0050464 | -0.12673 | 69.3719
0.5 | 0.40474 | 0.0051256 | -0.12628 | 78.9641
1 | 0.4563 | 0.005284 | -0.12522 | 86.3552
1.5 | 0.50476 | 0.0055254 | -0.12352 | 91.3536
2 | 0.54954 | 0.0058989 | -0.12116 | 93.1604
2.5 | 0.59367 | 0.006317 | -0.11881 | 93.9794
3 | 0.63904 | 0.0066994 | -0.1167 | 95.3873
3.5 | 0.68559 | 0.0070502 | -0.11471 | 97.2439
4 | 0.73245 | 0.0074071 | -0.11277 | 98.8843
4.5 | 0.77824 | 0.0078205 | -0.11077 | 99.5128
5 | 0.82255 | 0.0083002 | -0.10844 | 99.1001
5.5 | 0.86566 | 0.008827 | -0.1058 | 98.0688
6 | 0.90826 | 0.0093609 | -0.10305 | 97.0273
6.5 | 0.95087 | 0.0098588 | -0.10046 | 96.4496
7 | 0.99332 | 0.010346 | -0.097976 | 96.0065
7.5 | 1.0357 | 0.010826 | -0.095598 | 95.6735
8 | 1.0783 | 0.011298 | -0.093301 | 95.4468
8.5 | 1.1208 | 0.011787 | -0.090981 | 95.0874
9 | 1.1627 | 0.012314 | -0.088566 | 94.4202
9.5 | 1.2038 | 0.012889 | -0.086034 | 93.3997
10 | 1.2441 | 0.013515 | -0.083389 | 92.0492
10.5 | 1.2834 | 0.014194 | -0.080647 | 90.4204
11 | 1.3218 | 0.014923 | -0.077832 | 88.5731
11.5 | 1.3592 | 0.015703 | -0.07497 | 86.5598
12 | 1.3956 | 0.016533 | -0.072084 | 84.4144
12.5 | 1.4311 | 0.017421 | -0.069182 | 82.1436
13 | 1.4654 | 0.01838 | -0.066258 | 79.728
13.5 | 1.4986 | 0.019426 | -0.063299 | 77.1444
14 | 1.5304 | 0.020574 | -0.060312 | 74.3832
14.5 | 1.5608 | 0.021845 | -0.057329 | 71.448
15 | 1.5897 | 0.023255 | -0.054382 | 68.361
15.5 | 1.6174 | 0.024822 | -0.0515 | 65.1595
16 | 1.6439 | 0.026564 | -0.04872 | 61.885
16.5 | 1.6693 | 0.028495 | -0.046084 | 58.5811
17 | 1.6936 | 0.03063 | -0.043627 | 55.2907
17.5 | 1.7166 | 0.032979 | -0.041367 | 52.0512
18 | 1.7381 | 0.035556 | -0.039301 | 48.8843
18.5 | 1.7578 | 0.038387 | -0.037417 | 45.7931
19 | 1.7755 | 0.041507 | -0.035712 | 42.7763
19.5 | 1.791 | 0.044944 | -0.034194 | 39.8505
20 | 1.8046 | 0.048706 | -0.032873 | 37.0512

## 112. Re 8M Mach 0.10 (1)
BIGFOIL.COM POLAR EXPORT
NREL S835
NREL S835 |  |  |  | Cl Max: | 1.7584 | at alpha= | 20 | deg
XFOIL ncrit=9 |  |  |  | L/D Max: | 98.0764 | at alpha= | 4 | deg
Re: | 8000000 |  |  | Cd Min: | 0.00499 | at alpha= | -2 | deg
Mach: | 0.1 |  |  | Cl=0 at alpha= | -3.0969 | deg
|  |  |  | @ Cl=0.1, Cd= | 0.0049944
|  |  |  | @ Cl=0.4, Cd= | 0.0051587
|  |  |  | @ Cl=0.6, Cd= | 0.0061766
alpha (deg) | Cl | Cd | Cm | Cl/Cd
-20 | -1.2084 | 0.05456 | -0.1239 | -22.1481
-19.5 | -1.2152 | 0.04823 | -0.1273 | -25.1959
-19 | -1.2049 | 0.04365 | -0.1302 | -27.6037
-18.5 | -1.1983 | 0.03873 | -0.1333 | -30.9398
-18 | -1.1941 | 0.03517 | -0.1329 | -33.9522
-17.5 | -1.1909 | 0.03102 | -0.1336 | -38.3914
-17 | -1.1709 | 0.02804 | -0.1349 | -41.7582
-16.5 | -1.1545 | 0.0245 | -0.1368 | -47.1224
-16 | -1.1076 | 0.02153 | -0.1432 | -51.4445
-15.5 | -1.0605 | 0.01931 | -0.1479 | -54.9197
-15 | -1.0259 | 0.01717 | -0.1501 | -59.7496
-14.5 | -1.0104 | 0.01551 | -0.1473 | -65.1451
-14 | -0.9947 | 0.01386 | -0.1445 | -71.7677
-13.5 | -0.9711 | 0.01249 | -0.1424 | -77.7502
-13 | -0.9502 | 0.01128 | -0.1392 | -84.2376
-12.5 | -0.9297 | 0.01014 | -0.1357 | -91.6864
-12 | -0.9065 | 0.00921 | -0.1322 | -98.4256
-11.5 | -0.9019 | 0.00833 | -0.125 | -108.2713
-11 | -0.8664 | 0.00779 | -0.1226 | -111.2195
-10.5 | -0.8217 | 0.00736 | -0.1215 | -111.644
-10 | -0.7725 | 0.00705 | -0.121 | -109.5745
-9 | -0.671 | 0.00652 | -0.1205 | -102.9141
-8.5 | -0.6171 | 0.00625 | -0.1207 | -98.736
-8 | -0.5616 | 0.00606 | -0.1211 | -92.6733
-7.5 | -0.506 | 0.00589 | -0.1215 | -85.9083
-7 | -0.4497 | 0.00575 | -0.1219 | -78.2087
-6.5 | -0.3925 | 0.00559 | -0.1225 | -70.2147
-6 | -0.3347 | 0.00552 | -0.1231 | -60.6341
-5.5 | -0.2777 | 0.00538 | -0.1236 | -51.6171
-5 | -0.2202 | 0.00532 | -0.1241 | -41.391
-4.5 | -0.1616 | 0.00521 | -0.1248 | -31.0173
-4 | -0.1036 | 0.00513 | -0.1254 | -20.1949
-3.5 | -0.0462 | 0.00509 | -0.1258 | -9.0766
-3 | 0.0111 | 0.00503 | -0.1261 | 2.2068
-2.5 | 0.0683 | 0.005 | -0.1264 | 13.66
-2 | 0.1247 | 0.00499 | -0.1265 | 24.99
-1.5 | 0.1807 | 0.00499 | -0.1265 | 36.2124
-1 | 0.237 | 0.00501 | -0.1265 | 47.3054
-0.5 | 0.2925 | 0.00502 | -0.1264 | 58.2669
0 | 0.3473 | 0.00509 | -0.1261 | 68.2318
0.5 | 0.401 | 0.00516 | -0.1255 | 77.7132
1 | 0.4486 | 0.00529 | -0.1236 | 84.8015
1.5 | 0.4947 | 0.00549 | -0.1215 | 90.1093
2 | 0.5403 | 0.00574 | -0.1192 | 94.1289
2.5 | 0.587 | 0.00606 | -0.1172 | 96.8647
3 | 0.6316 | 0.00646 | -0.1149 | 97.7709
3.5 | 0.6745 | 0.00691 | -0.1122 | 97.6122
4 | 0.7189 | 0.00733 | -0.1098 | 98.0764
4.5 | 0.7613 | 0.00785 | -0.1071 | 96.9809
5 | 0.8047 | 0.00828 | -0.1045 | 97.186
5.5 | 0.8487 | 0.00872 | -0.1021 | 97.328
6 | 0.8908 | 0.00926 | -0.0994 | 96.1987
6.5 | 0.9333 | 0.00972 | -0.0968 | 96.0185
7 | 0.9764 | 0.0102 | -0.0942 | 95.7255
7.5 | 1.0198 | 0.0107 | -0.0918 | 95.3084
8 | 1.0609 | 0.01124 | -0.089 | 94.3861
8.5 | 1.1021 | 0.01181 | -0.0864 | 93.3192
9 | 1.1437 | 0.01239 | -0.0838 | 92.3083
9.5 | 1.1825 | 0.01304 | -0.0808 | 90.6825
10 | 1.2235 | 0.01367 | -0.0782 | 89.5026
10.5 | 1.2606 | 0.01442 | -0.0751 | 87.4202
11 | 1.2991 | 0.01519 | -0.0724 | 85.5234
11.5 | 1.3351 | 0.01604 | -0.0693 | 83.2357
12 | 1.3711 | 0.01696 | -0.0663 | 80.8432
12.5 | 1.4043 | 0.01802 | -0.0631 | 77.9301
13 | 1.4368 | 0.01917 | -0.06 | 74.9504
13.5 | 1.4692 | 0.0204 | -0.057 | 72.0196
14 | 1.4992 | 0.0218 | -0.0539 | 68.7706
14.5 | 1.5285 | 0.02329 | -0.0508 | 65.629
15 | 1.5576 | 0.02488 | -0.048 | 62.6045
15.5 | 1.5849 | 0.02667 | -0.0452 | 59.4263
16 | 1.6089 | 0.02875 | -0.0423 | 55.9617
16.5 | 1.6311 | 0.03105 | -0.0395 | 52.5314
17 | 1.6538 | 0.03343 | -0.0371 | 49.4705
17.5 | 1.6757 | 0.036 | -0.0348 | 46.5472
18 | 1.6964 | 0.03875 | -0.0328 | 43.7781
18.5 | 1.7147 | 0.04185 | -0.0309 | 40.9725
19 | 1.7307 | 0.0453 | -0.0293 | 38.2053
19.5 | 1.7459 | 0.04895 | -0.028 | 35.667
20 | 1.7584 | 0.05303 | -0.027 | 33.1586

## 113. Re 8M Mach 0.10 (2)
BIGFOIL.COM POLAR EXPORT
NREL S835
NREL S835 |  |  |  | Cl Max: | 1.671 | at alpha= | 14 | deg
JavaFoil+Calcfoil stall+Eppler ext transition |  |  |  | L/D Max: | 158.591 | at alpha= | 4 | deg
Re: | 8000000 |  |  | Cd Min: | 0.00584 | at alpha= | 2.5 | deg
Mach: | 0.1 |  |  | Cl=0 at alpha= | -3.5635 | deg
|  |  |  | @ Cl=0.1, Cd= | 0.007965
|  |  |  | @ Cl=0.4, Cd= | 0.0077486
|  |  |  | @ Cl=0.6, Cd= | 0.0081175
alpha (deg) | Cl | Cd | Cm | Cl/Cd
-20 | -1.597 | 0.06233 | -0.082 | -25.623
-19.5 | -1.579 | 0.05787 | -0.083 | -27.276
-19 | -1.557 | 0.05355 | -0.085 | -29.081
-18.5 | -1.532 | 0.04942 | -0.086 | -30.995
-18 | -1.502 | 0.04544 | -0.088 | -33.061
-17.5 | -1.47 | 0.04206 | -0.089 | -34.96
-17 | -1.436 | 0.0388 | -0.09 | -37.01
-16.5 | -1.4 | 0.03582 | -0.092 | -39.083
-16 | -1.36 | 0.03294 | -0.093 | -41.291
-15.5 | -1.319 | 0.03023 | -0.095 | -43.637
-15 | -1.276 | 0.02797 | -0.096 | -45.618
-14.5 | -1.231 | 0.02582 | -0.098 | -47.694
-14 | -1.184 | 0.02378 | -0.099 | -49.803
-13.5 | -1.137 | 0.02185 | -0.1 | -52.026
-13 | -1.087 | 0.0201 | -0.102 | -54.09
-12.5 | -1.037 | 0.01859 | -0.103 | -55.762
-12 | -0.985 | 0.01718 | -0.105 | -57.338
-11.5 | -0.932 | 0.01582 | -0.106 | -58.921
-11 | -0.879 | 0.01508 | -0.107 | -58.265
-10.5 | -0.824 | 0.01413 | -0.109 | -58.323
-10 | -0.768 | 0.01323 | -0.11 | -58.085
-9.5 | -0.712 | 0.01238 | -0.111 | -57.52
-9 | -0.655 | 0.01155 | -0.113 | -56.753
-8.5 | -0.598 | 0.0109 | -0.114 | -54.826
-8 | -0.539 | 0.01032 | -0.115 | -52.281
-7.5 | -0.48 | 0.00973 | -0.117 | -49.354
-7 | -0.421 | 0.00749 | -0.118 | -56.256
-6.5 | -0.361 | 0.00718 | -0.119 | -50.299
-6 | -0.301 | 0.00693 | -0.121 | -43.41
-5.5 | -0.24 | 0.00669 | -0.122 | -35.822
-5 | -0.178 | 0.00719 | -0.123 | -24.838
-4.5 | -0.117 | 0.00693 | -0.124 | -16.873
-4 | -0.055 | 0.00675 | -0.126 | -8.11
-3.5 | 0.008 | 0.00735 | -0.127 | 1.067
-3 | 0.072 | 0.008 | -0.13 | 9.004
-2.5 | 0.136 | 0.00792 | -0.131 | 17.192
-2 | 0.2 | 0.0078 | -0.132 | 25.667
-1.5 | 0.264 | 0.00779 | -0.133 | 33.932
-1 | 0.329 | 0.00779 | -0.134 | 42.168
-0.5 | 0.393 | 0.00774 | -0.135 | 50.745
0 | 0.458 | 0.00782 | -0.135 | 58.582
0.5 | 0.521 | 0.00784 | -0.136 | 66.421
1 | 0.584 | 0.00805 | -0.137 | 72.595
1.5 | 0.648 | 0.00832 | -0.138 | 77.925
2 | 0.711 | 0.00862 | -0.138 | 82.531
2.5 | 0.772 | 0.00584 | -0.139 | 132.224
3 | 0.834 | 0.00585 | -0.139 | 142.625
3.5 | 0.896 | 0.00594 | -0.14 | 150.796
4 | 0.957 | 0.00603 | -0.14 | 158.591
4.5 | 1.017 | 0.00989 | -0.141 | 102.77
5 | 1.075 | 0.01032 | -0.142 | 104.12
5.5 | 1.132 | 0.01074 | -0.142 | 105.396
6 | 1.188 | 0.01124 | -0.143 | 105.636
6.5 | 1.241 | 0.0117 | -0.143 | 106.125
7 | 1.293 | 0.01223 | -0.144 | 105.757
7.5 | 1.342 | 0.01268 | -0.144 | 105.846
8 | 1.389 | 0.01329 | -0.145 | 104.481
8.5 | 1.432 | 0.01382 | -0.145 | 103.653
9 | 1.473 | 0.01434 | -0.145 | 102.741
9.5 | 1.511 | 0.01489 | -0.146 | 101.444
10 | 1.544 | 0.01587 | -0.146 | 97.303
10.5 | 1.574 | 0.01652 | -0.146 | 95.337
11 | 1.601 | 0.01722 | -0.147 | 92.955
11.5 | 1.623 | 0.01794 | -0.147 | 90.463
12 | 1.641 | 0.01868 | -0.147 | 87.835
12.5 | 1.655 | 0.01946 | -0.147 | 85.057
13 | 1.665 | 0.02033 | -0.148 | 81.861
13.5 | 1.67 | 0.02124 | -0.148 | 78.611
14 | 1.671 | 0.02226 | -0.148 | 75.067
14.5 | 1.667 | 0.02334 | -0.148 | 71.43
15 | 1.659 | 0.02446 | -0.148 | 67.82
15.5 | 1.647 | 0.02576 | -0.148 | 63.941
16 | 1.629 | 0.02735 | -0.147 | 59.576
16.5 | 1.608 | 0.02915 | -0.147 | 55.149
17 | 1.583 | 0.03118 | -0.146 | 50.765
17.5 | 1.555 | 0.03341 | -0.146 | 46.549
18 | 1.525 | 0.03613 | -0.145 | 42.19
18.5 | 1.492 | 0.03912 | -0.144 | 38.127
19 | 1.457 | 0.04246 | -0.143 | 34.308

## 114. Re 8M Mach 0.25 (1)
BIGFOIL.COM POLAR EXPORT
NREL S835
NREL S835 |  |  |  | Cl Max: | 1.7134 | at alpha= | 20 | deg
XFOIL ncrit=9 |  |  |  | L/D Max: | 96.3867 | at alpha= | 4 | deg
Re: | 8000000 |  |  | Cd Min: | 0.00506 | at alpha= | -2 | deg
Mach: | 0.25 |  |  | Cl=0 at alpha= | -3.0094 | deg
|  |  |  | @ Cl=0.1, Cd= | 0.0050751
|  |  |  | @ Cl=0.4, Cd= | 0.0051918
|  |  |  | @ Cl=0.6, Cd= | 0.0062702
alpha (deg) | Cl | Cd | Cm | Cl/Cd
-20 | -1.1196 | 0.06946 | -0.1298 | -16.1186
-19.5 | -1.1281 | 0.06266 | -0.1335 | -18.0035
-19 | -1.1316 | 0.05643 | -0.1369 | -20.0532
-18.5 | -1.148 | 0.04968 | -0.1395 | -23.1079
-18 | -1.1466 | 0.0453 | -0.1399 | -25.3113
-17.5 | -1.1516 | 0.04023 | -0.1408 | -28.6254
-17 | -1.1421 | 0.03623 | -0.1418 | -31.5236
-16.5 | -1.1384 | 0.03175 | -0.1429 | -35.8551
-16 | -1.1168 | 0.02831 | -0.1449 | -39.449
-15.5 | -1.082 | 0.02468 | -0.1497 | -43.8412
-15 | -1.0244 | 0.02178 | -0.1571 | -47.034
-14.5 | -0.981 | 0.01939 | -0.1607 | -50.5931
-14 | -0.9744 | 0.01701 | -0.1575 | -57.284
-13.5 | -0.9516 | 0.01539 | -0.1552 | -61.8324
-13 | -0.9323 | 0.01358 | -0.1528 | -68.6524
-12.5 | -0.9103 | 0.01224 | -0.1495 | -74.3709
-12 | -0.8913 | 0.01087 | -0.1457 | -81.9963
-11.5 | -0.8616 | 0.00991 | -0.1428 | -86.9425
-11 | -0.8454 | 0.00876 | -0.1376 | -96.5068
-10.5 | -0.8347 | 0.00799 | -0.1308 | -104.4681
-10 | -0.7968 | 0.00746 | -0.128 | -106.8097
-9.5 | -0.7499 | 0.00715 | -0.1265 | -104.8811
-9 | -0.6988 | 0.00685 | -0.1256 | -102.0146
-8.5 | -0.6449 | 0.00655 | -0.1253 | -98.458
-8 | -0.5876 | 0.00635 | -0.1254 | -92.5354
-7.5 | -0.5311 | 0.00609 | -0.1254 | -87.2085
-7 | -0.4727 | 0.00597 | -0.1256 | -79.1792
-6.5 | -0.4149 | 0.00578 | -0.1258 | -71.782
-6 | -0.3551 | 0.00567 | -0.1263 | -62.6279
-5.5 | -0.2956 | 0.00555 | -0.1267 | -53.2613
-5 | -0.2367 | 0.00543 | -0.127 | -43.5912
-4.5 | -0.1769 | 0.00538 | -0.1273 | -32.881
-4 | -0.1168 | 0.00524 | -0.1279 | -22.2901
-3.5 | -0.0574 | 0.0052 | -0.1281 | -11.0385
-3 | 0.0011 | 0.00512 | -0.1283 | 0.21484
-2.5 | 0.0597 | 0.00511 | -0.1283 | 11.683
-2 | 0.1175 | 0.00506 | -0.1283 | 23.2213
-1.5 | 0.1746 | 0.00508 | -0.128 | 34.3701
-1 | 0.2317 | 0.00506 | -0.1278 | 45.7905
-0.5 | 0.2864 | 0.00508 | -0.127 | 56.378
0 | 0.3385 | 0.00511 | -0.1256 | 66.2427
0.5 | 0.3905 | 0.00516 | -0.1242 | 75.6783
1 | 0.4412 | 0.00533 | -0.1226 | 82.7767
1.5 | 0.4915 | 0.00553 | -0.1209 | 88.8788
2 | 0.5407 | 0.00583 | -0.1189 | 92.7444
2.5 | 0.5884 | 0.00615 | -0.1167 | 95.6748
3 | 0.6328 | 0.00661 | -0.1138 | 95.7337
3.5 | 0.6789 | 0.00705 | -0.1113 | 96.2979
4 | 0.7229 | 0.0075 | -0.1084 | 96.3867
4.5 | 0.7648 | 0.00807 | -0.1051 | 94.7708
5 | 0.8109 | 0.00852 | -0.1026 | 95.1761
5.5 | 0.8546 | 0.00901 | -0.0996 | 94.8502
6 | 0.8961 | 0.00961 | -0.0963 | 93.2466
6.5 | 0.9409 | 0.01013 | -0.0935 | 92.8825
7 | 0.9829 | 0.01071 | -0.0903 | 91.774
7.5 | 1.0265 | 0.01128 | -0.0874 | 91.0018
8 | 1.0684 | 0.01193 | -0.0843 | 89.5557
8.5 | 1.1094 | 0.01261 | -0.081 | 87.9778
9 | 1.1501 | 0.01336 | -0.0778 | 86.0853
9.5 | 1.1901 | 0.01413 | -0.0745 | 84.2251
10 | 1.23 | 0.01495 | -0.0712 | 82.2742
10.5 | 1.2686 | 0.01587 | -0.0679 | 79.937
11 | 1.3049 | 0.01691 | -0.0643 | 77.1674
11.5 | 1.342 | 0.01799 | -0.061 | 74.597
12 | 1.3772 | 0.01922 | -0.0575 | 71.6545
12.5 | 1.4099 | 0.02063 | -0.0539 | 68.3422
13 | 1.4418 | 0.02217 | -0.0504 | 65.0338
13.5 | 1.4745 | 0.02377 | -0.0471 | 62.032
14 | 1.506 | 0.02551 | -0.0439 | 59.0357
14.5 | 1.5309 | 0.02776 | -0.0404 | 55.1477
15 | 1.558 | 0.02999 | -0.0373 | 51.9507
15.5 | 1.5827 | 0.03251 | -0.0343 | 48.6835
16 | 1.6072 | 0.03519 | -0.0316 | 45.6721
16.5 | 1.6292 | 0.0382 | -0.0291 | 42.6492
17 | 1.6499 | 0.04146 | -0.0268 | 39.795
17.5 | 1.6675 | 0.04517 | -0.0248 | 36.9161
18 | 1.6837 | 0.04917 | -0.0232 | 34.2424
18.5 | 1.6964 | 0.0537 | -0.0219 | 31.5903
19 | 1.7038 | 0.05902 | -0.0211 | 28.8682
19.5 | 1.7096 | 0.06471 | -0.0209 | 26.4194
20 | 1.7134 | 0.0709 | -0.0213 | 24.1664

## 115. Re 8M Mach 0.25 (2)
BIGFOIL.COM POLAR EXPORT
NREL S835
NREL S835 |  |  |  | Cl Max: | 1.593 | at alpha= | 12 | deg
JavaFoil+Calcfoil stall+Eppler ext transition |  |  |  | L/D Max: | 153.028 | at alpha= | 3.5 | deg
Re: | 8000000 |  |  | Cd Min: | 0.00588 | at alpha= | 2 | deg
Mach: | 0.25 |  |  | Cl=0 at alpha= | -3.5625 | deg
|  |  |  | @ Cl=0.1, Cd= | 0.0070041
|  |  |  | @ Cl=0.4, Cd= | 0.0079137
|  |  |  | @ Cl=0.6, Cd= | 0.00826
alpha (deg) | Cl | Cd | Cm | Cl/Cd
-20 | -1.545 | 0.07329 | -0.082 | -21.085
-19.5 | -1.539 | 0.06773 | -0.084 | -22.73
-19 | -1.529 | 0.06244 | -0.086 | -24.49
-18.5 | -1.512 | 0.05744 | -0.087 | -26.33
-18 | -1.49 | 0.05269 | -0.089 | -28.283
-17.5 | -1.465 | 0.0481 | -0.09 | -30.459
-17 | -1.436 | 0.0443 | -0.092 | -32.429
-16.5 | -1.404 | 0.04079 | -0.093 | -34.433
-16 | -1.368 | 0.03741 | -0.095 | -36.572
-15.5 | -1.33 | 0.03414 | -0.096 | -38.954
-15 | -1.289 | 0.03134 | -0.098 | -41.141
-14.5 | -1.246 | 0.02888 | -0.099 | -43.158
-14 | -1.201 | 0.02651 | -0.101 | -45.286
-13.5 | -1.154 | 0.0243 | -0.102 | -47.473
-13 | -1.105 | 0.02219 | -0.104 | -49.811
-12.5 | -1.055 | 0.02048 | -0.105 | -51.509
-12 | -1.003 | 0.01886 | -0.107 | -53.174
-11.5 | -0.95 | 0.01733 | -0.108 | -54.809
-11 | -0.896 | 0.01637 | -0.11 | -54.745
-10.5 | -0.841 | 0.01529 | -0.111 | -54.968
-10 | -0.784 | 0.01429 | -0.113 | -54.913
-9.5 | -0.727 | 0.01333 | -0.114 | -54.576
-9 | -0.669 | 0.01241 | -0.115 | -53.954
-8.5 | -0.611 | 0.01165 | -0.117 | -52.445
-8 | -0.551 | 0.01097 | -0.118 | -50.265
-7.5 | -0.491 | 0.01035 | -0.119 | -47.448
-7 | -0.431 | 0.00976 | -0.121 | -44.133
-6.5 | -0.369 | 0.00929 | -0.122 | -39.762
-6 | -0.308 | 0.00727 | -0.123 | -42.32
-5.5 | -0.245 | 0.00699 | -0.125 | -35.096
-5 | -0.183 | 0.00678 | -0.126 | -26.945
-4.5 | -0.119 | 0.00655 | -0.127 | -18.243
-4 | -0.056 | 0.00704 | -0.128 | -7.954
-3.5 | 0.008 | 0.00691 | -0.13 | 1.16
-3 | 0.072 | 0.00675 | -0.131 | 10.729
-2.5 | 0.137 | 0.00734 | -0.133 | 18.718
-2 | 0.206 | 0.00807 | -0.136 | 25.493
-1.5 | 0.272 | 0.00806 | -0.137 | 33.684
-1 | 0.338 | 0.00799 | -0.137 | 42.238
-0.5 | 0.403 | 0.00791 | -0.138 | 50.989
0 | 0.471 | 0.008 | -0.139 | 58.836
0.5 | 0.535 | 0.00807 | -0.14 | 66.298
1 | 0.6 | 0.00826 | -0.141 | 72.727
1.5 | 0.666 | 0.00855 | -0.142 | 77.874
2 | 0.728 | 0.00588 | -0.142 | 123.877
2.5 | 0.792 | 0.00592 | -0.142 | 133.802
3 | 0.856 | 0.00594 | -0.143 | 144.151
3.5 | 0.919 | 0.00601 | -0.144 | 153.028
4 | 0.982 | 0.00982 | -0.144 | 99.951
4.5 | 1.043 | 0.01022 | -0.145 | 102.024
5 | 1.102 | 0.01075 | -0.145 | 102.562
5.5 | 1.16 | 0.0112 | -0.146 | 103.589
6 | 1.216 | 0.01174 | -0.147 | 103.566
6.5 | 1.27 | 0.01236 | -0.147 | 102.728
7 | 1.32 | 0.01282 | -0.148 | 103.023
7.5 | 1.368 | 0.01334 | -0.148 | 102.548
8 | 1.412 | 0.01403 | -0.148 | 100.666
8.5 | 1.453 | 0.01461 | -0.149 | 99.436
9 | 1.489 | 0.01523 | -0.149 | 97.747
9.5 | 1.52 | 0.01628 | -0.15 | 93.402
10 | 1.547 | 0.01701 | -0.15 | 90.91
10.5 | 1.567 | 0.01781 | -0.15 | 87.986
11 | 1.582 | 0.01866 | -0.151 | 84.773
11.5 | 1.591 | 0.01954 | -0.151 | 81.406
12 | 1.593 | 0.0205 | -0.151 | 77.702
12.5 | 1.588 | 0.02154 | -0.151 | 73.74
13 | 1.576 | 0.02269 | -0.151 | 69.48
13.5 | 1.557 | 0.024 | -0.151 | 64.853
14 | 1.53 | 0.02539 | -0.151 | 60.249
14.5 | 1.494 | 0.02712 | -0.151 | 55.1
15 | 1.451 | 0.02917 | -0.15 | 49.745
15.5 | 1.401 | 0.03163 | -0.15 | 44.294
16 | 1.344 | 0.03463 | -0.149 | 38.815
16.5 | 1.281 | 0.03865 | -0.147 | 33.131
17 | 1.211 | 0.04367 | -0.146 | 27.735

## 116. Re 8M Mach 0.50 (1)
BIGFOIL.COM POLAR EXPORT
NREL S835
NREL S835 |  |  |  | Cl Max: | 1.4165 | at alpha= | 12.5 | deg
XFOIL ncrit=9 |  |  |  | L/D Max: | 88.3402 | at alpha= | 3 | deg
Re: | 8000000 |  |  | Cd Min: | 0.00542 | at alpha= | -1.5 | deg
Mach: | 0.5 |  |  | Cl=0 at alpha= | -2.3445 | deg
|  |  |  | @ Cl=0.1, Cd= | 0.0054226
|  |  |  | @ Cl=0.4, Cd= | 0.0057405
|  |  |  | @ Cl=0.6, Cd= | 0.0068526
alpha (deg) | Cl | Cd | Cm | Cl/Cd
-20 | -0.8045 | 0.12105 | -0.1449 | -6.646
-19.5 | -0.8106 | 0.11387 | -0.1484 | -7.1186
-19 | -0.8247 | 0.10595 | -0.1524 | -7.7839
-18.5 | -0.8336 | 0.09867 | -0.156 | -8.4484
-18 | -0.8481 | 0.09104 | -0.1597 | -9.3157
-17.5 | -0.8552 | 0.08426 | -0.1628 | -10.1495
-17 | -0.8732 | 0.07676 | -0.1661 | -11.3757
-16.5 | -0.8789 | 0.07037 | -0.1688 | -12.4897
-16 | -0.8948 | 0.06328 | -0.1719 | -14.1403
-15.5 | -0.8972 | 0.05726 | -0.1744 | -15.6689
-15 | -0.9092 | 0.0506 | -0.1774 | -17.9684
-14.5 | -0.9017 | 0.04514 | -0.1803 | -19.9756
-14 | -0.8944 | 0.03964 | -0.1835 | -22.5631
-13.5 | -0.8914 | 0.03537 | -0.1825 | -25.2021
-13 | -0.8601 | 0.03042 | -0.1882 | -28.2742
-12.5 | -0.8321 | 0.02644 | -0.1908 | -31.4713
-12 | -0.7984 | 0.02318 | -0.1924 | -34.4435
-11.5 | -0.7671 | 0.02018 | -0.1931 | -38.0129
-11 | -0.7507 | 0.01793 | -0.1889 | -41.8684
-10.5 | -0.7372 | 0.0155 | -0.1849 | -47.5613
-10 | -0.7097 | 0.01381 | -0.1811 | -51.3903
-9.5 | -0.6944 | 0.01196 | -0.1756 | -58.0602
-9 | -0.6781 | 0.01074 | -0.1685 | -63.1378
-8.5 | -0.6707 | 0.00946 | -0.1603 | -70.8985
-8 | -0.6638 | 0.00846 | -0.1511 | -78.4634
-7.5 | -0.6353 | 0.00762 | -0.1455 | -83.3727
-7 | -0.5793 | 0.00726 | -0.143 | -79.7934
-6.5 | -0.5201 | 0.00686 | -0.1411 | -75.8163
-6 | -0.4561 | 0.00663 | -0.1398 | -68.7934
-5.5 | -0.3947 | 0.00637 | -0.1382 | -61.9623
-5 | -0.3321 | 0.0062 | -0.1367 | -53.5645
-4.5 | -0.2696 | 0.00603 | -0.1351 | -44.7098
-4 | -0.212 | 0.00582 | -0.1328 | -36.4261
-3.5 | -0.1519 | 0.00573 | -0.1309 | -26.5096
-3 | -0.0865 | 0.00558 | -0.1301 | -15.5018
-2.5 | -0.0199 | 0.0055 | -0.1296 | -3.6182
-2 | 0.0441 | 0.00544 | -0.1287 | 8.1066
-1.5 | 0.1082 | 0.00542 | -0.1277 | 19.9631
-1 | 0.1734 | 0.00542 | -0.127 | 31.9926
-0.5 | 0.2387 | 0.00548 | -0.1263 | 43.5584
0 | 0.3045 | 0.00552 | -0.1257 | 55.163
0.5 | 0.3673 | 0.00563 | -0.1245 | 65.2398
1 | 0.4265 | 0.00583 | -0.1225 | 73.1561
1.5 | 0.487 | 0.00603 | -0.1208 | 80.7629
2 | 0.5439 | 0.00635 | -0.1183 | 85.6535
2.5 | 0.5937 | 0.00679 | -0.1145 | 87.4374
3 | 0.644 | 0.00729 | -0.1108 | 88.3402
3.5 | 0.6925 | 0.00787 | -0.1068 | 87.9924
4 | 0.7374 | 0.00851 | -0.1021 | 86.651
4.5 | 0.7854 | 0.00919 | -0.0979 | 85.4625
5 | 0.8295 | 0.00994 | -0.0931 | 83.4507
5.5 | 0.8764 | 0.01073 | -0.0887 | 81.6775
6 | 0.9183 | 0.01168 | -0.0836 | 78.6216
6.5 | 0.9594 | 0.01276 | -0.0785 | 75.1881
7.5 | 1.0464 | 0.01505 | -0.0689 | 69.5282
8 | 1.0879 | 0.01642 | -0.064 | 66.2546
8.5 | 1.1305 | 0.01786 | -0.0593 | 63.2979
9 | 1.1724 | 0.01947 | -0.0546 | 60.2157
9.5 | 1.214 | 0.02122 | -0.05 | 57.2102
10 | 1.255 | 0.02315 | -0.0454 | 54.2117
10.5 | 1.2956 | 0.02526 | -0.0409 | 51.2906
11 | 1.3339 | 0.02767 | -0.0363 | 48.2074
11.5 | 1.369 | 0.03046 | -0.0318 | 44.9442
12 | 1.3991 | 0.03378 | -0.0272 | 41.418
12.5 | 1.4165 | 0.03822 | -0.0226 | 37.0617
13 | 1.4154 | 0.04433 | -0.0186 | 31.9287
13.5 | 1.3997 | 0.05216 | -0.0163 | 26.8347
14 | 1.3726 | 0.06172 | -0.016 | 22.2391
14.5 | 1.3437 | 0.07236 | -0.018 | 18.5697
15 | 1.3134 | 0.08404 | -0.022 | 15.6283
15.5 | 1.2837 | 0.09648 | -0.0276 | 13.3053
16 | 1.2548 | 0.10952 | -0.0347 | 11.4573
16.5 | 1.227 | 0.12286 | -0.0428 | 9.987
17 | 1.1994 | 0.13648 | -0.0517 | 8.7881
17.5 | 1.1747 | 0.14991 | -0.061 | 7.836

## 117. Re 8M Mach 0.50 (2)
BIGFOIL.COM POLAR EXPORT
NREL S835
NREL S835 |  |  |  | Cl Max: | 1.416 | at alpha= | 7.5 | deg
JavaFoil+Calcfoil stall+Eppler ext transition |  |  |  | L/D Max: | 119.481 | at alpha= | 1.5 | deg
Re: | 8000000 |  |  | Cd Min: | 0.00494 | at alpha= | 0 | deg
Mach: | 0.5 |  |  | Cl=0 at alpha= | -3.5634 | deg
|  |  |  | @ Cl=0.1, Cd= | 0.0072041
|  |  |  | @ Cl=0.4, Cd= | 0.0066799
|  |  |  | @ Cl=0.6, Cd= | 0.0055393
alpha (deg) | Cl | Cd | Cm | Cl/Cd
-19.5 | -0.947 | 0.19192 | -0.074 | -4.935
-19 | -0.934 | 0.14999 | -0.081 | -6.225
-18.5 | -0.904 | 0.14214 | -0.082 | -6.361
-18 | -0.872 | 0.13881 | -0.082 | -6.279
-17.5 | -0.855 | 0.11806 | -0.088 | -7.243
-17 | -0.831 | 0.10429 | -0.091 | -7.965
-16.5 | -0.798 | 0.10826 | -0.091 | -7.371
-16 | -0.769 | 0.1051 | -0.092 | -7.316
-15.5 | -1.11 | 0.07469 | -0.099 | -14.855
-15 | -1.177 | 0.0628 | -0.102 | -18.745
-14.5 | -1.196 | 0.05438 | -0.105 | -21.99
-14 | -1.188 | 0.0467 | -0.107 | -25.445
-13.5 | -1.166 | 0.04166 | -0.109 | -27.988
-13 | -1.136 | 0.03712 | -0.111 | -30.591
-12.5 | -1.099 | 0.03302 | -0.113 | -33.272
-12 | -1.055 | 0.02933 | -0.115 | -35.982
-11.5 | -1.007 | 0.0265 | -0.117 | -38.007
-11 | -0.956 | 0.0239 | -0.119 | -39.997
-10.5 | -0.902 | 0.02199 | -0.121 | -41.034
-10 | -0.846 | 0.02006 | -0.123 | -42.181
-9.5 | -0.787 | 0.01844 | -0.124 | -42.664
-9 | -0.726 | 0.01698 | -0.126 | -42.777
-8.5 | -0.665 | 0.01562 | -0.128 | -42.557
-8 | -0.601 | 0.01442 | -0.129 | -41.693
-7.5 | -0.537 | 0.01344 | -0.131 | -39.936
-7 | -0.471 | 0.01251 | -0.133 | -37.654
-6.5 | -0.405 | 0.0117 | -0.134 | -34.597
-6 | -0.338 | 0.01103 | -0.136 | -30.607
-5.5 | -0.269 | 0.0105 | -0.137 | -25.66
-5 | -0.201 | 0.01002 | -0.139 | -20.039
-4.5 | -0.131 | 0.00956 | -0.14 | -13.748
-4 | -0.062 | 0.0091 | -0.141 | -6.765
-3.5 | 0.009 | 0.00885 | -0.143 | 0.996
-3 | 0.08 | 0.00719 | -0.144 | 11.079
-2.5 | 0.151 | 0.00724 | -0.145 | 20.835
-2 | 0.222 | 0.00723 | -0.147 | 30.77
-1.5 | 0.294 | 0.00727 | -0.148 | 40.471
-1 | 0.367 | 0.00781 | -0.149 | 46.966
-0.5 | 0.44 | 0.00531 | -0.15 | 82.789
0 | 0.525 | 0.00494 | -0.152 | 106.231
0.5 | 0.595 | 0.00549 | -0.153 | 108.324
1 | 0.667 | 0.0062 | -0.157 | 107.67
1.5 | 0.739 | 0.00619 | -0.157 | 119.481
2 | 0.811 | 0.00956 | -0.158 | 84.782
2.5 | 0.882 | 0.00993 | -0.159 | 88.837
3 | 0.952 | 0.01038 | -0.16 | 91.753
3.5 | 1.022 | 0.01089 | -0.16 | 93.787
4 | 1.09 | 0.01143 | -0.161 | 95.334
4.5 | 1.156 | 0.01214 | -0.162 | 95.215
5 | 1.217 | 0.01282 | -0.162 | 94.92
5.5 | 1.275 | 0.01357 | -0.163 | 93.947
6 | 1.327 | 0.01455 | -0.163 | 91.215
6.5 | 1.371 | 0.01541 | -0.164 | 89.008
7 | 1.403 | 0.01653 | -0.164 | 84.885
7.5 | 1.416 | 0.01814 | -0.165 | 78.087
8 | 1.4 | 0.01945 | -0.165 | 71.971
8.5 | 1.315 | 0.02109 | -0.166 | 62.35
9 | 0.886 | 0.02344 | -0.166 | 37.78
9.5 | 0.919 | 0.02425 | -0.166 | 37.877
10 | 0.931 | 0.03003 | -0.162 | 30.984
10.5 | 0.956 | 0.03372 | -0.161 | 28.36
11 | 0.966 | 0.04131 | -0.156 | 23.378
11.5 | 0.887 | 0.07779 | -0.114 | 11.401
12 | 1.013 | 0.04705 | -0.153 | 21.536
12.5 | 1.046 | 0.04962 | -0.154 | 21.089

## 118. Re 10M Mach 0.00 (1)
BIGFOIL.COM POLAR EXPORT
NREL S835
NREL S835 |  |  |  | Cl Max: | 1.7923 | at alpha= | 20 | deg
XFOIL ncrit=9 |  |  |  | L/D Max: | 100.053 | at alpha= | 6.5 | deg
Re: | 10000000 |  |  | Cd Min: | 0.0049 | at alpha= | -2 | deg
Mach: | 0 |  |  | Cl=0 at alpha= | -3.1224 | deg
|  |  |  | @ Cl=0.1, Cd= | 0.0049048
|  |  |  | @ Cl=0.4, Cd= | 0.0051636
|  |  |  | @ Cl=0.6, Cd= | 0.0062171
alpha (deg) | Cl | Cd | Cm | Cl/Cd
-20 | -1.2345 | 0.04947 | -0.1254 | -24.9545
-19.5 | -1.2378 | 0.04427 | -0.1273 | -27.9602
-19 | -1.2385 | 0.04011 | -0.1274 | -30.8776
-18.5 | -1.2385 | 0.03576 | -0.1281 | -34.6337
-18 | -1.2302 | 0.03185 | -0.1293 | -38.6248
-17.5 | -1.2118 | 0.02841 | -0.1315 | -42.654
-17 | -1.1851 | 0.02512 | -0.1349 | -47.1775
-16.5 | -1.1353 | 0.02213 | -0.1421 | -51.3014
-16 | -1.0865 | 0.01968 | -0.1479 | -55.2083
-15.5 | -1.0569 | 0.01746 | -0.1496 | -60.5326
-15 | -1.0425 | 0.01582 | -0.1467 | -65.8976
-14.5 | -1.0278 | 0.01413 | -0.1439 | -72.7389
-14 | -1.0009 | 0.01291 | -0.1423 | -77.529
-13.5 | -0.9873 | 0.01145 | -0.1385 | -86.2271
-13 | -0.9607 | 0.01049 | -0.1359 | -91.5825
-12.5 | -0.9433 | 0.00938 | -0.1319 | -100.565
-12 | -0.9236 | 0.00853 | -0.1276 | -108.2767
-11.5 | -0.9119 | 0.00784 | -0.1213 | -116.3138
-11 | -0.8679 | 0.00744 | -0.1203 | -116.6532
-10.5 | -0.8214 | 0.00709 | -0.1195 | -115.8533
-9.5 | -0.7216 | 0.00656 | -0.1189 | -110
-9 | -0.6692 | 0.00627 | -0.1191 | -106.7305
-8.5 | -0.6143 | 0.00605 | -0.1196 | -101.5372
-8 | -0.5591 | 0.00587 | -0.12 | -95.247
-7.5 | -0.5037 | 0.00569 | -0.1205 | -88.5237
-7 | -0.4465 | 0.00556 | -0.1212 | -80.3058
-6.5 | -0.3894 | 0.00542 | -0.1219 | -71.845
-6 | -0.3321 | 0.00531 | -0.1225 | -62.5424
-5.5 | -0.2746 | 0.00526 | -0.1231 | -52.2053
-5 | -0.2165 | 0.00512 | -0.1239 | -42.2852
-4.5 | -0.1581 | 0.00507 | -0.1246 | -31.1834
-4 | -0.1006 | 0.00499 | -0.1252 | -20.1603
-3.5 | -0.0432 | 0.00496 | -0.1256 | -8.7097
-3 | 0.014 | 0.00492 | -0.126 | 2.8455
-2.5 | 0.0708 | 0.00491 | -0.1263 | 14.4196
-2 | 0.1271 | 0.0049 | -0.1265 | 25.9388
-1.5 | 0.1836 | 0.00492 | -0.1267 | 37.3171
-1 | 0.2399 | 0.00492 | -0.1268 | 48.7602
-0.5 | 0.2956 | 0.00497 | -0.1268 | 59.4769
0 | 0.3497 | 0.00504 | -0.1264 | 69.3849
0.5 | 0.4026 | 0.00517 | -0.1258 | 77.8723
1 | 0.4531 | 0.00535 | -0.1246 | 84.6916
1.5 | 0.4988 | 0.00553 | -0.1225 | 90.1989
2 | 0.5426 | 0.0058 | -0.1199 | 93.5517
2.5 | 0.5862 | 0.00612 | -0.1174 | 95.7843
3 | 0.6331 | 0.00645 | -0.1155 | 98.155
3.5 | 0.6775 | 0.00685 | -0.1132 | 98.9051
4 | 0.7207 | 0.00729 | -0.1107 | 98.8615
4.5 | 0.7659 | 0.00768 | -0.1085 | 99.7266
5 | 0.8093 | 0.00814 | -0.1061 | 99.4226
5.5 | 0.8519 | 0.00858 | -0.1034 | 99.289
6 | 0.8965 | 0.00899 | -0.1012 | 99.7219
6.5 | 0.9415 | 0.00941 | -0.0991 | 100.0531
7 | 0.984 | 0.00985 | -0.0966 | 99.8985
7.5 | 1.0264 | 0.01034 | -0.094 | 99.265
8 | 1.0701 | 0.01081 | -0.0918 | 98.9917
8.5 | 1.1107 | 0.01133 | -0.089 | 98.0318
9 | 1.1523 | 0.01186 | -0.0865 | 97.1585
9.5 | 1.1943 | 0.0124 | -0.0841 | 96.3145
10 | 1.2327 | 0.01303 | -0.0812 | 94.6048
10.5 | 1.2732 | 0.01365 | -0.0787 | 93.2747
11 | 1.3106 | 0.01435 | -0.0757 | 91.331
11.5 | 1.3483 | 0.01511 | -0.073 | 89.2323
12 | 1.3835 | 0.01596 | -0.0699 | 86.6855
12.5 | 1.4191 | 0.01686 | -0.067 | 84.1696
13 | 1.4518 | 0.0179 | -0.0639 | 81.1061
13.5 | 1.483 | 0.01906 | -0.0607 | 77.8069
14 | 1.5167 | 0.02017 | -0.058 | 75.1958
14.5 | 1.5456 | 0.02155 | -0.0548 | 71.7216
15 | 1.575 | 0.02298 | -0.0519 | 68.5379
15.5 | 1.602 | 0.02463 | -0.0489 | 65.0426
16 | 1.628 | 0.02642 | -0.0461 | 61.62
16.5 | 1.6531 | 0.02835 | -0.0434 | 58.3104
17 | 1.6774 | 0.0304 | -0.0409 | 55.1776
17.5 | 1.7005 | 0.03265 | -0.0385 | 52.0827
18 | 1.723 | 0.03504 | -0.0363 | 49.1724
18.5 | 1.7439 | 0.03765 | -0.0343 | 46.3187
19 | 1.7618 | 0.04064 | -0.0324 | 43.3514
19.5 | 1.7781 | 0.04389 | -0.0307 | 40.5126
20 | 1.7923 | 0.04746 | -0.0293 | 37.7644

## 119. Re 10M Mach 0.00 (2)
BIGFOIL.COM POLAR EXPORT
NREL S835
NREL S835 |  |  |  | Cl Max: | 1.689 | at alpha= | 14.5 | deg
JavaFoil+Calcfoil stall+Eppler ext transition |  |  |  | L/D Max: | 168.222 | at alpha= | 4.5 | deg
Re: | 10000000 |  |  | Cd Min: | 0.00585 | at alpha= | 3 | deg
Mach: | 0 |  |  | Cl=0 at alpha= | -3.5635 | deg
|  |  |  | @ Cl=0.1, Cd= | 0.0078544
|  |  |  | @ Cl=0.4, Cd= | 0.0077425
|  |  |  | @ Cl=0.6, Cd= | 0.0082729
alpha (deg) | Cl | Cd | Cm | Cl/Cd
-20 | -1.605 | 0.05923 | -0.082 | -27.095
-19.5 | -1.585 | 0.05502 | -0.083 | -28.803
-19 | -1.562 | 0.05101 | -0.085 | -30.621
-18.5 | -1.535 | 0.0472 | -0.086 | -32.516
-18 | -1.504 | 0.04357 | -0.087 | -34.527
-17.5 | -1.472 | 0.04002 | -0.089 | -36.777
-17 | -1.437 | 0.03709 | -0.09 | -38.739
-16.5 | -1.4 | 0.03431 | -0.092 | -40.799
-16 | -1.359 | 0.03166 | -0.093 | -42.941
-15.5 | -1.318 | 0.0291 | -0.095 | -45.285
-15 | -1.275 | 0.02668 | -0.096 | -47.788
-14.5 | -1.23 | 0.02473 | -0.097 | -49.723
-14 | -1.183 | 0.02287 | -0.099 | -51.708
-13.5 | -1.134 | 0.02107 | -0.1 | -53.832
-13 | -1.085 | 0.01937 | -0.102 | -56.01
-12.5 | -1.035 | 0.01786 | -0.103 | -57.924
-12 | -0.983 | 0.01656 | -0.104 | -59.356
-11.5 | -0.93 | 0.01533 | -0.106 | -60.64
-11 | -0.876 | 0.01467 | -0.107 | -59.746
-10.5 | -0.822 | 0.0136 | -0.109 | -60.421
-10 | -0.766 | 0.01279 | -0.11 | -59.946
-9.5 | -0.71 | 0.01205 | -0.111 | -58.948
-9 | -0.653 | 0.01132 | -0.112 | -57.711
-8.5 | -0.596 | 0.01061 | -0.114 | -56.153
-8 | -0.538 | 0.01003 | -0.115 | -53.634
-7.5 | -0.479 | 0.00954 | -0.116 | -50.217
-7 | -0.42 | 0.00737 | -0.118 | -56.904
-6.5 | -0.36 | 0.00701 | -0.119 | -51.317
-6 | -0.3 | 0.00673 | -0.12 | -44.557
-5.5 | -0.239 | 0.00727 | -0.121 | -32.862
-5 | -0.178 | 0.00704 | -0.123 | -25.272
-4.5 | -0.116 | 0.00679 | -0.124 | -17.166
-4 | -0.055 | 0.00729 | -0.125 | -7.489
-3.5 | 0.008 | 0.00804 | -0.129 | 0.99
-3 | 0.072 | 0.00789 | -0.13 | 9.085
-2.5 | 0.135 | 0.00781 | -0.131 | 17.341
-2 | 0.199 | 0.00777 | -0.131 | 25.656
-1.5 | 0.263 | 0.00772 | -0.132 | 34.069
-1 | 0.327 | 0.00774 | -0.133 | 42.263
-0.5 | 0.391 | 0.00773 | -0.134 | 50.551
0 | 0.456 | 0.00782 | -0.135 | 58.295
0.5 | 0.518 | 0.008 | -0.136 | 64.803
1 | 0.582 | 0.00821 | -0.136 | 70.809
1.5 | 0.645 | 0.00843 | -0.137 | 76.484
2 | 0.708 | 0.00865 | -0.138 | 81.793
2.5 | 0.771 | 0.00881 | -0.138 | 87.509
3 | 0.83 | 0.00585 | -0.139 | 141.888
3.5 | 0.892 | 0.0059 | -0.139 | 151.173
4 | 0.952 | 0.00597 | -0.14 | 159.453
4.5 | 1.012 | 0.00602 | -0.14 | 168.222
5 | 1.07 | 0.01009 | -0.141 | 106.128
5.5 | 1.127 | 0.01053 | -0.142 | 107.105
6 | 1.183 | 0.01088 | -0.142 | 108.766
6.5 | 1.237 | 0.01139 | -0.143 | 108.54
7 | 1.288 | 0.01179 | -0.143 | 109.233
7.5 | 1.338 | 0.01224 | -0.143 | 109.296
8 | 1.384 | 0.01276 | -0.144 | 108.467
8.5 | 1.429 | 0.01323 | -0.144 | 108.01
9 | 1.47 | 0.01373 | -0.145 | 107.094
9.5 | 1.508 | 0.01456 | -0.145 | 103.6
10 | 1.543 | 0.01513 | -0.145 | 102.004
10.5 | 1.575 | 0.01573 | -0.146 | 100.134
11 | 1.603 | 0.01633 | -0.146 | 98.128
11.5 | 1.626 | 0.01705 | -0.146 | 95.389
12 | 1.647 | 0.01771 | -0.147 | 92.981
12.5 | 1.663 | 0.01841 | -0.147 | 90.304
13 | 1.675 | 0.01924 | -0.147 | 87.066
13.5 | 1.684 | 0.02007 | -0.147 | 83.879
14 | 1.688 | 0.02095 | -0.147 | 80.567
14.5 | 1.689 | 0.0219 | -0.147 | 77.098
15 | 1.685 | 0.02296 | -0.147 | 73.361
15.5 | 1.677 | 0.02409 | -0.147 | 69.623
16 | 1.666 | 0.02527 | -0.147 | 65.923
16.5 | 1.649 | 0.0268 | -0.147 | 61.541
17 | 1.629 | 0.02855 | -0.146 | 57.079
17.5 | 1.607 | 0.03051 | -0.146 | 52.667
18 | 1.582 | 0.0326 | -0.145 | 48.517
18.5 | 1.554 | 0.03517 | -0.144 | 44.177
19 | 1.525 | 0.03771 | -0.144 | 40.434
19.5 | 1.493 | 0.04105 | -0.143 | 36.369

## 120. Re 10M Mach 0.00 (3)
BIGFOIL.COM POLAR EXPORT
NREL S835
NREL S835 |  |  |  | Cl Max: | 1.8329 | at alpha= | 20 | deg
NF |  |  |  | L/D Max: | 100.85 | at alpha= | 4.5 | deg
Re: | 10000000 |  |  | Cd Min: | 0.0049518 | at alpha= | -1 | deg
Mach: | 0 |  |  | Cl=0 at alpha= | -3.1015 | deg
|  |  |  | @ Cl=0.1, Cd= | 0.0050042
|  |  |  | @ Cl=0.4, Cd= | 0.0051262
|  |  |  | @ Cl=0.6, Cd= | 0.0063952
alpha (deg) | Cl | Cd | Cm | Cl/Cd
-20 | -1.2912 | 0.057188 | -0.10183 | -22.5781
-19.5 | -1.2955 | 0.051016 | -0.10463 | -25.3937
-19 | -1.2949 | 0.045491 | -0.10733 | -28.4651
-18.5 | -1.2905 | 0.040423 | -0.10996 | -31.9241
-18 | -1.2831 | 0.035717 | -0.1125 | -35.9244
-17.5 | -1.2727 | 0.031393 | -0.11484 | -40.5409
-17 | -1.2585 | 0.027476 | -0.11697 | -45.8016
-16.5 | -1.2393 | 0.023975 | -0.11903 | -51.6903
-16 | -1.2143 | 0.02091 | -0.12118 | -58.0755
-15.5 | -1.1836 | 0.01829 | -0.12347 | -64.7141
-15 | -1.1479 | 0.016084 | -0.1259 | -71.3654
-14.5 | -1.1079 | 0.014231 | -0.1284 | -77.8557
-14 | -1.0654 | 0.012667 | -0.13075 | -84.1151
-13.5 | -1.0232 | 0.011337 | -0.13246 | -90.2495
-13 | -0.98493 | 0.010203 | -0.13292 | -96.5307
-12.5 | -0.95338 | 0.0092499 | -0.13157 | -103.0694
-12 | -0.92598 | 0.0084811 | -0.12875 | -109.1814
-11.5 | -0.89407 | 0.0078884 | -0.12611 | -113.3398
-11 | -0.85334 | 0.0074285 | -0.12463 | -114.8736
-10.5 | -0.80654 | 0.0070513 | -0.12395 | -114.3813
-10 | -0.7564 | 0.0067281 | -0.12367 | -112.4229
-9.5 | -0.70415 | 0.0064479 | -0.12362 | -109.2073
-9 | -0.6506 | 0.0062084 | -0.12368 | -104.7947
-8.5 | -0.59677 | 0.0060129 | -0.12375 | -99.248
-8 | -0.5432 | 0.0058621 | -0.12374 | -92.6625
-7.5 | -0.48986 | 0.0057484 | -0.12368 | -85.216
-7 | -0.43638 | 0.0056602 | -0.12362 | -77.0964
-6.5 | -0.38241 | 0.0055862 | -0.12365 | -68.456
-6 | -0.32777 | 0.0055136 | -0.12381 | -59.4487
-5.5 | -0.27245 | 0.0054361 | -0.1241 | -50.1197
-5 | -0.21646 | 0.0053557 | -0.12448 | -40.4166
-4.5 | -0.15985 | 0.0052769 | -0.12492 | -30.2921
-4 | -0.1028 | 0.005202 | -0.12536 | -19.762
-3.5 | -0.04559 | 0.0051325 | -0.1258 | -8.8827
-3 | 0.011607 | 0.0050714 | -0.12621 | 2.2888
-2.5 | 0.068699 | 0.0050231 | -0.12657 | 13.6768
-2 | 0.12567 | 0.0049887 | -0.12687 | 25.1915
-1.5 | 0.18265 | 0.0049655 | -0.12711 | 36.7846
-1 | 0.23971 | 0.0049517 | -0.12728 | 48.4101
-0.5 | 0.29647 | 0.0049587 | -0.12733 | 59.7866
0 | 0.35188 | 0.0050136 | -0.12709 | 70.1851
0.5 | 0.40503 | 0.005138 | -0.12637 | 78.8307
1 | 0.45577 | 0.0053332 | -0.12514 | 85.459
1.5 | 0.50336 | 0.005641 | -0.12333 | 89.2316
2 | 0.54936 | 0.0060176 | -0.12134 | 91.2911
2.5 | 0.5959 | 0.0063677 | -0.11946 | 93.5811
3 | 0.64289 | 0.0066825 | -0.11755 | 96.206
3.5 | 0.69013 | 0.0069869 | -0.11561 | 98.7737
4 | 0.73646 | 0.007336 | -0.11366 | 100.3905
4.5 | 0.7819 | 0.0077532 | -0.11151 | 100.8497
5 | 0.82632 | 0.0082269 | -0.1091 | 100.4412
5.5 | 0.87042 | 0.0087194 | -0.10657 | 99.8254
6 | 0.91431 | 0.009183 | -0.10414 | 99.566
6.5 | 0.95818 | 0.0096238 | -0.1018 | 99.5633
7 | 1.0019 | 0.01006 | -0.09953 | 99.5983
7.5 | 1.0455 | 0.010486 | -0.097362 | 99.7131
8 | 1.089 | 0.010916 | -0.095194 | 99.7645
8.5 | 1.132 | 0.011371 | -0.09294 | 99.5489
9 | 1.1743 | 0.011865 | -0.090565 | 98.9706
9.5 | 1.2158 | 0.012405 | -0.088065 | 98.0158
10 | 1.2565 | 0.012992 | -0.085451 | 96.7152
10.5 | 1.2963 | 0.013628 | -0.082737 | 95.1218
11 | 1.3352 | 0.014312 | -0.079943 | 93.2918
11.5 | 1.3731 | 0.015045 | -0.077089 | 91.2679
12 | 1.4101 | 0.01583 | -0.074194 | 89.0764
12.5 | 1.4461 | 0.016673 | -0.071272 | 86.7326
13 | 1.481 | 0.017581 | -0.068325 | 84.2381
13.5 | 1.5147 | 0.018568 | -0.065346 | 81.5794
14 | 1.5472 | 0.019648 | -0.062341 | 78.7455
14.5 | 1.5783 | 0.020838 | -0.059334 | 75.7403
15 | 1.608 | 0.022154 | -0.056349 | 72.5832
15.5 | 1.6364 | 0.023612 | -0.05341 | 69.3028
16 | 1.6636 | 0.025232 | -0.050555 | 65.9328
16.5 | 1.6897 | 0.02703 | -0.047823 | 62.5122
17 | 1.7148 | 0.029022 | -0.045247 | 59.0838
17.5 | 1.7386 | 0.031219 | -0.042855 | 55.6913
18 | 1.7612 | 0.03363 | -0.040656 | 52.3692
18.5 | 1.7822 | 0.036273 | -0.038644 | 49.1318
19 | 1.8012 | 0.039177 | -0.03681 | 45.9757
19.5 | 1.8181 | 0.042378 | -0.035151 | 42.9023
20 | 1.8328 | 0.045896 | -0.033676 | 39.9352

## 121. Re 10M Mach 0.10 (1)
BIGFOIL.COM POLAR EXPORT
NREL S835
NREL S835 |  |  |  | Cl Max: | 1.7858 | at alpha= | 20 | deg
XFOIL ncrit=9 |  |  |  | L/D Max: | 99.4812 | at alpha= | 4.5 | deg
Re: | 10000000 |  |  | Cd Min: | 0.00492 | at alpha= | -2.5 | deg
Mach: | 0.1 |  |  | Cl=0 at alpha= | -3.1085 | deg
|  |  |  | @ Cl=0.1, Cd= | 0.00492
|  |  |  | @ Cl=0.4, Cd= | 0.0051731
|  |  |  | @ Cl=0.6, Cd= | 0.0062356
alpha (deg) | Cl | Cd | Cm | Cl/Cd
-20 | -1.2189 | 0.05226 | -0.1266 | -23.3238
-19.5 | -1.2245 | 0.04681 | -0.1285 | -26.1589
-19 | -1.2273 | 0.04238 | -0.1287 | -28.9594
-18.5 | -1.2334 | 0.03736 | -0.1296 | -33.0139
-18 | -1.2259 | 0.03339 | -0.1307 | -36.7146
-17.5 | -1.2093 | 0.02984 | -0.1326 | -40.5261
-17 | -1.1839 | 0.0266 | -0.1355 | -44.5075
-16.5 | -1.1446 | 0.02354 | -0.1407 | -48.6236
-16 | -1.0872 | 0.02071 | -0.1489 | -52.4964
-15.5 | -1.0534 | 0.01823 | -0.1518 | -57.7839
-15 | -1.0371 | 0.0165 | -0.1494 | -62.8545
-14.5 | -1.0257 | 0.01463 | -0.1463 | -70.1094
-14 | -0.9977 | 0.01339 | -0.1448 | -74.5108
-13.5 | -0.9844 | 0.01185 | -0.1411 | -83.0717
-13 | -0.9581 | 0.01084 | -0.1385 | -88.3856
-12.5 | -0.9408 | 0.00967 | -0.1345 | -97.2906
-12 | -0.9171 | 0.0088 | -0.1308 | -104.2159
-11.5 | -0.9145 | 0.00795 | -0.1232 | -115.0314
-11 | -0.8714 | 0.00755 | -0.1219 | -115.4172
-10.5 | -0.8265 | 0.00716 | -0.1208 | -115.433
-10 | -0.7792 | 0.00685 | -0.12 | -113.7518
-9.5 | -0.727 | 0.00662 | -0.1199 | -109.8187
-9 | -0.6747 | 0.00632 | -0.1199 | -106.7563
-8.5 | -0.6193 | 0.00611 | -0.1204 | -101.3584
-8 | -0.564 | 0.0059 | -0.1208 | -95.5932
-7.5 | -0.5081 | 0.00573 | -0.1212 | -88.6736
-7 | -0.4508 | 0.00559 | -0.1218 | -80.644
-6.5 | -0.3932 | 0.00546 | -0.1225 | -72.0147
-6 | -0.3356 | 0.00533 | -0.1231 | -62.9644
-5.5 | -0.2777 | 0.00528 | -0.1237 | -52.5947
-5 | -0.2194 | 0.00515 | -0.1244 | -42.6019
-4.5 | -0.1606 | 0.00509 | -0.1251 | -31.5521
-4 | -0.1027 | 0.00502 | -0.1257 | -20.4582
-3.5 | -0.0451 | 0.00497 | -0.1261 | -9.0744
-3 | 0.0125 | 0.00494 | -0.1265 | 2.5304
-2.5 | 0.0696 | 0.00492 | -0.1268 | 14.1463
-2 | 0.1262 | 0.00492 | -0.1269 | 25.6504
-1.5 | 0.1829 | 0.00493 | -0.127 | 37.0994
-1 | 0.2395 | 0.00493 | -0.1272 | 48.5801
-0.5 | 0.2954 | 0.00498 | -0.1271 | 59.3173
0 | 0.3497 | 0.00504 | -0.1267 | 69.3849
0.5 | 0.4026 | 0.00518 | -0.1259 | 77.722
1 | 0.4517 | 0.00534 | -0.1244 | 84.588
1.5 | 0.4975 | 0.00553 | -0.1222 | 89.9638
2 | 0.5415 | 0.0058 | -0.1196 | 93.3621
2.5 | 0.5863 | 0.00614 | -0.1173 | 95.4886
3 | 0.6336 | 0.00647 | -0.1154 | 97.9289
3.5 | 0.6778 | 0.00687 | -0.113 | 98.6608
4 | 0.7214 | 0.00732 | -0.1104 | 98.5519
4.5 | 0.767 | 0.00771 | -0.1082 | 99.4812
5 | 0.8098 | 0.00819 | -0.1055 | 98.8767
5.5 | 0.853 | 0.00863 | -0.103 | 98.8413
6 | 0.898 | 0.00905 | -0.1007 | 99.2265
6.5 | 0.9425 | 0.00948 | -0.0984 | 99.4198
7 | 0.9852 | 0.00993 | -0.0958 | 99.2145
7.5 | 1.0283 | 0.01043 | -0.0933 | 98.5906
8 | 1.0715 | 0.01091 | -0.0909 | 98.2126
8.5 | 1.1119 | 0.01147 | -0.088 | 96.9398
9 | 1.1547 | 0.012 | -0.0856 | 96.225
9.5 | 1.1949 | 0.01259 | -0.0828 | 94.9087
10 | 1.2351 | 0.01321 | -0.08 | 93.4974
10.5 | 1.2747 | 0.01388 | -0.0773 | 91.8372
11 | 1.3125 | 0.01461 | -0.0743 | 89.8357
11.5 | 1.35 | 0.0154 | -0.0714 | 87.6623
12 | 1.3852 | 0.01631 | -0.0682 | 84.9295
12.5 | 1.4196 | 0.01728 | -0.0651 | 82.1528
13 | 1.4537 | 0.01835 | -0.0621 | 79.2207
13.5 | 1.4851 | 0.01955 | -0.0589 | 75.9642
14 | 1.517 | 0.02079 | -0.0558 | 72.9678
14.5 | 1.5467 | 0.02224 | -0.0527 | 69.5459
15 | 1.5763 | 0.02374 | -0.0498 | 66.3985
15.5 | 1.6017 | 0.02556 | -0.0467 | 62.6643
16 | 1.6279 | 0.02744 | -0.0438 | 59.3258
16.5 | 1.6538 | 0.02942 | -0.0412 | 56.2135
17 | 1.6797 | 0.03149 | -0.0388 | 53.3407
17.5 | 1.702 | 0.03392 | -0.0363 | 50.1769
18 | 1.7227 | 0.03657 | -0.0341 | 47.1069
18.5 | 1.7415 | 0.03951 | -0.032 | 44.0774
19 | 1.7579 | 0.04279 | -0.0302 | 41.082
19.5 | 1.7729 | 0.04635 | -0.0286 | 38.2503
20 | 1.7858 | 0.05025 | -0.0273 | 35.5383

## 122. Re 10M Mach 0.10 (2)
BIGFOIL.COM POLAR EXPORT
NREL S835
NREL S835 |  |  |  | Cl Max: | 1.672 | at alpha= | 14 | deg
JavaFoil+Calcfoil stall+Eppler ext transition |  |  |  | L/D Max: | 168.041 | at alpha= | 4.5 | deg
Re: | 10000000 |  |  | Cd Min: | 0.00581 | at alpha= | 2.5 | deg
Mach: | 0.1 |  |  | Cl=0 at alpha= | -3.5635 | deg
|  |  |  | @ Cl=0.1, Cd= | 0.0079262
|  |  |  | @ Cl=0.4, Cd= | 0.0077197
|  |  |  | @ Cl=0.6, Cd= | 0.0083075
alpha (deg) | Cl | Cd | Cm | Cl/Cd
-20 | -1.599 | 0.06084 | -0.082 | -26.287
-19.5 | -1.581 | 0.0565 | -0.083 | -27.974
-19 | -1.559 | 0.05234 | -0.085 | -29.793
-18.5 | -1.533 | 0.04843 | -0.086 | -31.658
-18 | -1.504 | 0.04467 | -0.088 | -33.666
-17.5 | -1.472 | 0.04106 | -0.089 | -35.852
-17 | -1.438 | 0.03796 | -0.091 | -37.881
-16.5 | -1.401 | 0.03508 | -0.092 | -39.949
-16 | -1.362 | 0.03238 | -0.093 | -42.047
-15.5 | -1.32 | 0.02976 | -0.095 | -44.365
-15 | -1.278 | 0.02723 | -0.096 | -46.918
-14.5 | -1.233 | 0.02521 | -0.098 | -48.901
-14 | -1.186 | 0.02331 | -0.099 | -50.867
-13.5 | -1.138 | 0.02147 | -0.101 | -52.979
-13 | -1.089 | 0.01973 | -0.102 | -55.166
-12.5 | -1.038 | 0.01817 | -0.103 | -57.146
-12 | -0.986 | 0.01684 | -0.105 | -58.563
-11.5 | -0.933 | 0.01559 | -0.106 | -59.859
-11 | -0.88 | 0.0149 | -0.108 | -59.035
-10.5 | -0.825 | 0.0138 | -0.109 | -59.789
-10 | -0.769 | 0.01296 | -0.11 | -59.351
-9.5 | -0.713 | 0.01221 | -0.112 | -58.393
-9 | -0.656 | 0.01146 | -0.113 | -57.225
-8.5 | -0.598 | 0.01074 | -0.114 | -55.693
-8 | -0.54 | 0.01014 | -0.116 | -53.239
-7.5 | -0.481 | 0.00964 | -0.117 | -49.899
-7 | -0.421 | 0.00744 | -0.118 | -56.646
-6.5 | -0.361 | 0.00708 | -0.119 | -51.032
-6 | -0.301 | 0.00679 | -0.121 | -44.322
-5.5 | -0.24 | 0.00661 | -0.122 | -36.311
-5 | -0.179 | 0.00709 | -0.123 | -25.189
-4.5 | -0.117 | 0.00683 | -0.124 | -17.116
-4 | -0.055 | 0.00661 | -0.126 | -8.294
-3.5 | 0.008 | 0.00716 | -0.128 | 1.1
-3 | 0.072 | 0.00797 | -0.13 | 9.036
-2.5 | 0.136 | 0.00787 | -0.131 | 17.302
-2 | 0.2 | 0.00782 | -0.132 | 25.619
-1.5 | 0.264 | 0.0078 | -0.133 | 33.892
-1 | 0.329 | 0.00778 | -0.134 | 42.235
-0.5 | 0.393 | 0.00771 | -0.135 | 50.964
0 | 0.458 | 0.0078 | -0.135 | 58.755
0.5 | 0.521 | 0.00804 | -0.136 | 64.778
1 | 0.584 | 0.00825 | -0.137 | 70.839
1.5 | 0.648 | 0.00848 | -0.138 | 76.456
2 | 0.711 | 0.0087 | -0.138 | 81.738
2.5 | 0.772 | 0.00581 | -0.139 | 132.907
3 | 0.834 | 0.00583 | -0.139 | 143.109
3.5 | 0.896 | 0.00591 | -0.14 | 151.666
4 | 0.957 | 0.00596 | -0.141 | 160.687
4.5 | 1.017 | 0.00605 | -0.141 | 168.041
5 | 1.075 | 0.01017 | -0.142 | 105.739
5.5 | 1.133 | 0.01058 | -0.142 | 107.094
6 | 1.188 | 0.01097 | -0.143 | 108.291
6.5 | 1.242 | 0.01148 | -0.143 | 108.223
7 | 1.293 | 0.01189 | -0.144 | 108.765
7.5 | 1.343 | 0.01235 | -0.144 | 108.682
8 | 1.389 | 0.01288 | -0.145 | 107.852
8.5 | 1.433 | 0.01336 | -0.145 | 107.272
9 | 1.474 | 0.01389 | -0.145 | 106.138
9.5 | 1.511 | 0.01471 | -0.146 | 102.72
10 | 1.545 | 0.01532 | -0.146 | 100.871
10.5 | 1.575 | 0.01592 | -0.146 | 98.965
11 | 1.602 | 0.01658 | -0.147 | 96.604
11.5 | 1.624 | 0.01728 | -0.147 | 93.946
12 | 1.642 | 0.018 | -0.147 | 91.24
12.5 | 1.656 | 0.01874 | -0.148 | 88.371
13 | 1.666 | 0.01957 | -0.148 | 85.107
13.5 | 1.671 | 0.02047 | -0.148 | 81.625
14 | 1.672 | 0.02138 | -0.148 | 78.234
14.5 | 1.669 | 0.02241 | -0.148 | 74.479
15 | 1.661 | 0.02354 | -0.148 | 70.559
15.5 | 1.65 | 0.02468 | -0.148 | 66.83
16 | 1.633 | 0.02612 | -0.148 | 62.532
16.5 | 1.612 | 0.0278 | -0.147 | 57.979
17 | 1.587 | 0.0297 | -0.147 | 53.437
17.5 | 1.56 | 0.03175 | -0.146 | 49.127
18 | 1.529 | 0.03425 | -0.145 | 44.651
18.5 | 1.497 | 0.03699 | -0.145 | 40.458
19 | 1.462 | 0.0401 | -0.144 | 36.456

## 123. Re 10M Mach 0.25 (1)
BIGFOIL.COM POLAR EXPORT
NREL S835
NREL S835 |  |  |  | Cl Max: | 1.7394 | at alpha= | 19.5 | deg
XFOIL ncrit=9 |  |  |  | L/D Max: | 97.1248 | at alpha= | 4.5 | deg
Re: | 10000000 |  |  | Cd Min: | 0.00498 | at alpha= | -2.5 | deg
Mach: | 0.25 |  |  | Cl=0 at alpha= | -3.0279 | deg
|  |  |  | @ Cl=0.1, Cd= | 0.0049931
|  |  |  | @ Cl=0.4, Cd= | 0.0051962
|  |  |  | @ Cl=0.6, Cd= | 0.0063226
alpha (deg) | Cl | Cd | Cm | Cl/Cd
-20 | -1.1351 | 0.06654 | -0.133 | -17.0589
-19.5 | -1.1548 | 0.06001 | -0.1344 | -19.2435
-19 | -1.1643 | 0.05445 | -0.1354 | -21.3829
-18.5 | -1.1749 | 0.04873 | -0.1367 | -24.1104
-18 | -1.1717 | 0.04415 | -0.1379 | -26.5391
-17.5 | -1.1774 | 0.03861 | -0.1397 | -30.4947
-17 | -1.1616 | 0.03472 | -0.1416 | -33.4562
-16.5 | -1.1451 | 0.03057 | -0.1443 | -37.4583
-16 | -1.1145 | 0.0266 | -0.1492 | -41.8985
-15.5 | -1.0574 | 0.02296 | -0.1583 | -46.054
-15 | -1.0107 | 0.02057 | -0.1624 | -49.1347
-14.5 | -1.0013 | 0.01817 | -0.1598 | -55.1073
-14 | -0.9805 | 0.01644 | -0.1575 | -59.6411
-13.5 | -0.9639 | 0.01444 | -0.1552 | -66.7521
-13 | -0.9419 | 0.01303 | -0.1521 | -72.287
-12.5 | -0.9266 | 0.01149 | -0.1481 | -80.644
-12 | -0.898 | 0.01045 | -0.1452 | -85.933
-11.5 | -0.8792 | 0.00926 | -0.1408 | -94.946
-11 | -0.8548 | 0.00844 | -0.1364 | -101.2796
-10.5 | -0.8478 | 0.00763 | -0.1289 | -111.114
-10 | -0.804 | 0.00732 | -0.1268 | -109.8361
-9 | -0.7031 | 0.00666 | -0.125 | -105.5706
-8.5 | -0.6471 | 0.0064 | -0.125 | -101.1094
-8 | -0.591 | 0.00613 | -0.125 | -96.4111
-7.5 | -0.5327 | 0.00598 | -0.1252 | -89.0803
-7 | -0.4751 | 0.00576 | -0.1254 | -82.4826
-6.5 | -0.4151 | 0.00565 | -0.1259 | -73.469
-6 | -0.3557 | 0.00548 | -0.1263 | -64.9088
-5.5 | -0.2957 | 0.0054 | -0.1268 | -54.7593
-5 | -0.2361 | 0.0053 | -0.1272 | -44.5472
-4.5 | -0.1754 | 0.00519 | -0.1278 | -33.7958
-4 | -0.1151 | 0.00513 | -0.1283 | -22.4366
-3.5 | -0.0558 | 0.00505 | -0.1286 | -11.0495
-3 | 0.0033 | 0.00504 | -0.1288 | 0.65476
-2.5 | 0.062 | 0.00498 | -0.129 | 12.4498
-2 | 0.12 | 0.005 | -0.1289 | 24
-1.5 | 0.1778 | 0.00498 | -0.1288 | 35.7028
-1 | 0.2355 | 0.005 | -0.1287 | 47.1
-0.5 | 0.2925 | 0.00501 | -0.1284 | 58.3832
0 | 0.3448 | 0.00506 | -0.127 | 68.1423
0.5 | 0.3938 | 0.00518 | -0.125 | 76.0232
1 | 0.4436 | 0.00531 | -0.1232 | 83.5405
1.5 | 0.4931 | 0.00555 | -0.1213 | 88.8468
2 | 0.5409 | 0.00587 | -0.1191 | 92.1465
2.5 | 0.5882 | 0.00622 | -0.1168 | 94.5659
3 | 0.6342 | 0.00662 | -0.1142 | 95.8006
4 | 0.7258 | 0.00748 | -0.109 | 97.0321
4.5 | 0.7702 | 0.00793 | -0.1062 | 97.1248
5 | 0.8155 | 0.00841 | -0.1034 | 96.9679
5.5 | 0.8597 | 0.0089 | -0.1006 | 96.5955
6 | 0.9032 | 0.00941 | -0.0975 | 95.983
6.5 | 0.9489 | 0.00989 | -0.0949 | 95.9454
7 | 0.9925 | 0.01042 | -0.092 | 95.2495
7.5 | 1.0346 | 0.01102 | -0.0888 | 93.8838
8 | 1.0793 | 0.01157 | -0.086 | 93.2844
8.5 | 1.1199 | 0.01224 | -0.0826 | 91.4951
9 | 1.1628 | 0.01289 | -0.0797 | 90.2095
9.5 | 1.2026 | 0.01364 | -0.0763 | 88.1672
10 | 1.2444 | 0.01438 | -0.0733 | 86.5369
10.5 | 1.2826 | 0.01526 | -0.0698 | 84.0498
11 | 1.3213 | 0.0162 | -0.0664 | 81.5617
11.5 | 1.3573 | 0.01728 | -0.0628 | 78.5475
12 | 1.3926 | 0.01845 | -0.0593 | 75.4797
12.5 | 1.427 | 0.01974 | -0.0558 | 72.2898
13 | 1.4616 | 0.02111 | -0.0524 | 69.2373
13.5 | 1.4921 | 0.02275 | -0.0488 | 65.5868
14 | 1.5227 | 0.02448 | -0.0453 | 62.2018
14.5 | 1.5511 | 0.02645 | -0.042 | 58.6427
15 | 1.5805 | 0.02848 | -0.0389 | 55.4951
15.5 | 1.6081 | 0.03071 | -0.0359 | 52.3641
16 | 1.6336 | 0.03323 | -0.033 | 49.1604
16.5 | 1.6567 | 0.03605 | -0.0302 | 45.9556
17 | 1.6779 | 0.03915 | -0.0277 | 42.8582
17.5 | 1.6954 | 0.04274 | -0.0254 | 39.6678
18 | 1.71 | 0.04677 | -0.0235 | 36.5619
18.5 | 1.7222 | 0.05122 | -0.022 | 33.6236
19 | 1.7339 | 0.05596 | -0.0209 | 30.9846
19.5 | 1.7394 | 0.06151 | -0.0203 | 28.2783

## 124. Re 10M Mach 0.25 (2)
BIGFOIL.COM POLAR EXPORT
NREL S835
NREL S835 |  |  |  | Cl Max: | 1.594 | at alpha= | 12 | deg
JavaFoil+Calcfoil stall+Eppler ext transition |  |  |  | L/D Max: | 162.179 | at alpha= | 4 | deg
Re: | 10000000 |  |  | Cd Min: | 0.00588 | at alpha= | 2 | deg
Mach: | 0.25 |  |  | Cl=0 at alpha= | -3.5625 | deg
|  |  |  | @ Cl=0.1, Cd= | 0.0077121
|  |  |  | @ Cl=0.4, Cd= | 0.0079406
|  |  |  | @ Cl=0.6, Cd= | 0.00845
alpha (deg) | Cl | Cd | Cm | Cl/Cd
-20 | -1.547 | 0.0721 | -0.083 | -21.454
-19.5 | -1.542 | 0.06606 | -0.084 | -23.339
-19 | -1.531 | 0.06098 | -0.086 | -25.111
-18.5 | -1.514 | 0.05621 | -0.087 | -26.937
-18 | -1.492 | 0.05167 | -0.089 | -28.874
-17.5 | -1.467 | 0.04729 | -0.09 | -31.015
-17 | -1.439 | 0.04327 | -0.092 | -33.248
-16.5 | -1.406 | 0.03989 | -0.094 | -35.25
-16 | -1.37 | 0.03667 | -0.095 | -37.356
-15.5 | -1.331 | 0.03362 | -0.097 | -39.599
-15 | -1.291 | 0.03067 | -0.098 | -42.09
-14.5 | -1.248 | 0.02815 | -0.1 | -44.335
-14 | -1.202 | 0.02594 | -0.101 | -46.335
-13.5 | -1.155 | 0.02386 | -0.103 | -48.395
-13 | -1.106 | 0.02188 | -0.104 | -50.549
-12.5 | -1.056 | 0.01998 | -0.106 | -52.864
-12 | -1.004 | 0.01847 | -0.107 | -54.378
-11.5 | -0.951 | 0.01705 | -0.108 | -55.784
-11 | -0.897 | 0.01624 | -0.11 | -55.217
-10.5 | -0.842 | 0.01492 | -0.111 | -56.409
-10 | -0.785 | 0.01396 | -0.113 | -56.244
-9.5 | -0.728 | 0.01311 | -0.114 | -55.514
-9 | -0.67 | 0.01229 | -0.115 | -54.521
-8.5 | -0.611 | 0.01148 | -0.117 | -53.261
-8 | -0.552 | 0.01077 | -0.118 | -51.253
-7.5 | -0.492 | 0.01023 | -0.12 | -48.085
-7 | -0.431 | 0.0097 | -0.121 | -44.454
-6.5 | -0.37 | 0.00918 | -0.122 | -40.266
-6 | -0.308 | 0.00711 | -0.124 | -43.314
-5.5 | -0.246 | 0.00689 | -0.125 | -35.648
-5 | -0.183 | 0.0067 | -0.126 | -27.289
-4.5 | -0.12 | 0.00715 | -0.127 | -16.718
-4 | -0.056 | 0.00688 | -0.129 | -8.148
-3.5 | 0.008 | 0.0068 | -0.13 | 1.18
-3 | 0.073 | 0.00743 | -0.131 | 9.766
-2.5 | 0.14 | 0.00813 | -0.135 | 17.192
-2 | 0.206 | 0.00808 | -0.136 | 25.457
-1.5 | 0.272 | 0.00797 | -0.137 | 34.068
-1 | 0.338 | 0.00795 | -0.138 | 42.463
-0.5 | 0.404 | 0.00794 | -0.138 | 50.795
0 | 0.471 | 0.00805 | -0.139 | 58.529
0.5 | 0.535 | 0.00823 | -0.14 | 64.983
1 | 0.6 | 0.00845 | -0.141 | 71.022
1.5 | 0.666 | 0.00871 | -0.142 | 76.471
2 | 0.728 | 0.00588 | -0.142 | 123.785
2.5 | 0.793 | 0.00588 | -0.142 | 134.735
3 | 0.856 | 0.00592 | -0.143 | 144.713
3.5 | 0.92 | 0.006 | -0.144 | 153.243
4 | 0.982 | 0.00605 | -0.144 | 162.179
4.5 | 1.043 | 0.01013 | -0.145 | 102.984
5 | 1.103 | 0.01052 | -0.145 | 104.802
5.5 | 1.16 | 0.011 | -0.146 | 105.51
6 | 1.217 | 0.01145 | -0.147 | 106.218
6.5 | 1.27 | 0.01202 | -0.147 | 105.681
7 | 1.321 | 0.01244 | -0.148 | 106.206
7.5 | 1.369 | 0.01307 | -0.148 | 104.697
8 | 1.413 | 0.01357 | -0.149 | 104.127
8.5 | 1.453 | 0.01413 | -0.149 | 102.878
9 | 1.49 | 0.01476 | -0.149 | 100.935
9.5 | 1.521 | 0.01569 | -0.15 | 96.929
10 | 1.547 | 0.01642 | -0.15 | 94.219
10.5 | 1.568 | 0.01715 | -0.15 | 91.446
11 | 1.583 | 0.01798 | -0.151 | 88.031
11.5 | 1.592 | 0.01882 | -0.151 | 84.565
12 | 1.594 | 0.01976 | -0.151 | 80.676
12.5 | 1.589 | 0.02073 | -0.151 | 76.674
13 | 1.578 | 0.02179 | -0.151 | 72.404
13.5 | 1.558 | 0.02301 | -0.151 | 67.712
14 | 1.532 | 0.0244 | -0.151 | 62.769
14.5 | 1.498 | 0.02594 | -0.151 | 57.751
15 | 1.455 | 0.02786 | -0.151 | 52.213
15.5 | 1.405 | 0.03013 | -0.15 | 46.62
16 | 1.348 | 0.03291 | -0.149 | 40.975
16.5 | 1.286 | 0.03644 | -0.148 | 35.274
17 | 1.217 | 0.04084 | -0.147 | 29.804

## 125. Re 10M Mach 0.50 (1)
BIGFOIL.COM POLAR EXPORT
NREL S835
NREL S835 |  |  |  | Cl Max: | 1.4419 | at alpha= | 12.5 | deg
XFOIL ncrit=9 |  |  |  | L/D Max: | 89.0769 | at alpha= | 3.5 | deg
Re: | 10000000 |  |  | Cd Min: | 0.00527 | at alpha= | -1.5 | deg
Mach: | 0.5 |  |  | Cl=0 at alpha= | -2.3893 | deg
|  |  |  | @ Cl=0.1, Cd= | 0.0052786
|  |  |  | @ Cl=0.4, Cd= | 0.005631
|  |  |  | @ Cl=0.6, Cd= | 0.0068607
alpha (deg) | Cl | Cd | Cm | Cl/Cd
-19 | -0.8472 | 0.10423 | -0.1527 | -8.1282
-18.5 | -0.861 | 0.09646 | -0.1568 | -8.926
-18 | -0.8719 | 0.08903 | -0.1606 | -9.7933
-17.5 | -0.8852 | 0.08163 | -0.1643 | -10.8441
-17 | -0.8959 | 0.07452 | -0.1679 | -12.0223
-16.5 | -0.9065 | 0.06758 | -0.1713 | -13.4137
-16 | -0.9133 | 0.06104 | -0.1745 | -14.9623
-15.5 | -0.9256 | 0.05418 | -0.1778 | -17.0838
-15 | -0.9287 | 0.04857 | -0.1795 | -19.1209
-14.5 | -0.9386 | 0.04329 | -0.1793 | -21.6817
-14 | -0.9405 | 0.03837 | -0.1794 | -24.5113
-13.5 | -0.9316 | 0.03365 | -0.1807 | -27.685
-13 | -0.8845 | 0.02846 | -0.1895 | -31.0787
-12.5 | -0.834 | 0.02505 | -0.1942 | -33.2934
-12 | -0.8023 | 0.02164 | -0.1961 | -37.0749
-11.5 | -0.7847 | 0.01921 | -0.1926 | -40.8485
-11 | -0.7705 | 0.01677 | -0.1887 | -45.9451
-10.5 | -0.7474 | 0.01477 | -0.1851 | -50.6026
-10 | -0.7329 | 0.01281 | -0.1797 | -57.2131
-9.5 | -0.7101 | 0.01147 | -0.1741 | -61.9093
-9 | -0.7103 | 0.01009 | -0.1648 | -70.3964
-8.5 | -0.6872 | 0.00906 | -0.1584 | -75.8499
-8 | -0.6904 | 0.00791 | -0.1481 | -87.2819
-7.5 | -0.6403 | 0.00737 | -0.1451 | -86.8792
-7 | -0.5842 | 0.0069 | -0.1428 | -84.6667
-6.5 | -0.5209 | 0.00665 | -0.1413 | -78.3308
-6 | -0.459 | 0.00635 | -0.1397 | -72.2835
-5.5 | -0.3938 | 0.00619 | -0.1386 | -63.6187
-5 | -0.3279 | 0.00594 | -0.1378 | -55.202
-4.5 | -0.2624 | 0.00582 | -0.1368 | -45.0859
-4 | -0.2058 | 0.00566 | -0.1342 | -36.3604
-3.5 | -0.1443 | 0.0055 | -0.1326 | -26.2364
-3 | -0.0794 | 0.00542 | -0.1317 | -14.6494
-2.5 | -0.0143 | 0.00531 | -0.1309 | -2.693
-2 | 0.0503 | 0.00531 | -0.13 | 9.4727
-1.5 | 0.1136 | 0.00527 | -0.1289 | 21.556
-1 | 0.178 | 0.00531 | -0.128 | 33.5217
-0.5 | 0.2438 | 0.00533 | -0.1275 | 45.7411
0 | 0.3091 | 0.00541 | -0.1267 | 57.1349
0.5 | 0.3724 | 0.00553 | -0.1256 | 67.3418
1 | 0.4298 | 0.00574 | -0.1233 | 74.878
1.5 | 0.4876 | 0.00602 | -0.121 | 80.9967
2 | 0.5444 | 0.00632 | -0.1185 | 86.1392
2.5 | 0.5937 | 0.0068 | -0.1147 | 87.3088
3 | 0.6435 | 0.00728 | -0.1109 | 88.3929
3.5 | 0.6948 | 0.0078 | -0.1073 | 89.0769
4 | 0.7409 | 0.00842 | -0.1028 | 87.9929
4.5 | 0.7903 | 0.00902 | -0.0988 | 87.6164
5 | 0.834 | 0.00981 | -0.0939 | 85.0153
5.5 | 0.8837 | 0.01049 | -0.0899 | 84.2421
6 | 0.9261 | 0.01142 | -0.0847 | 81.0946
6.5 | 0.9694 | 0.01241 | -0.0798 | 78.1144
7 | 1.0146 | 0.01343 | -0.0752 | 75.5473
7.5 | 1.0572 | 0.01462 | -0.0702 | 72.3119
8 | 1.101 | 0.01586 | -0.0655 | 69.4199
8.5 | 1.1448 | 0.01723 | -0.0607 | 66.4423
9 | 1.1887 | 0.01872 | -0.0561 | 63.4989
9.5 | 1.2316 | 0.02037 | -0.0514 | 60.4615
10 | 1.2749 | 0.02214 | -0.0468 | 57.5836
10.5 | 1.316 | 0.02418 | -0.0421 | 54.4251
11 | 1.3562 | 0.02642 | -0.0375 | 51.3323
11.5 | 1.3936 | 0.02902 | -0.0328 | 48.0221
12 | 1.4236 | 0.03226 | -0.0279 | 44.129
12.5 | 1.4419 | 0.03654 | -0.023 | 39.4609
13 | 1.438 | 0.04271 | -0.0186 | 33.6689
13.5 | 1.414 | 0.05103 | -0.0158 | 27.7092
14 | 1.3829 | 0.06086 | -0.0155 | 22.7226
14.5 | 1.3541 | 0.07138 | -0.0172 | 18.9703
15 | 1.3252 | 0.08282 | -0.021 | 16.001
15.5 | 1.2969 | 0.09505 | -0.0265 | 13.6444
16 | 1.2692 | 0.10783 | -0.0333 | 11.7704
16.5 | 1.2406 | 0.12115 | -0.0413 | 10.2402
17 | 1.2137 | 0.13465 | -0.05 | 9.0137
17.5 | 1.19 | 0.14792 | -0.0591 | 8.0449

## 126. Re 10M Mach 0.50 (2)
BIGFOIL.COM POLAR EXPORT
NREL S835
NREL S835 |  |  |  | Cl Max: | 1.417 | at alpha= | 7.5 | deg
JavaFoil+Calcfoil stall+Eppler ext transition |  |  |  | L/D Max: | 130.238 | at alpha= | 2 | deg
Re: | 10000000 |  |  | Cd Min: | 0.00554 | at alpha= | 0 | deg
Mach: | 0.5 |  |  | Cl=0 at alpha= | -3.5634 | deg
|  |  |  | @ Cl=0.1, Cd= | 0.0071884
|  |  |  | @ Cl=0.4, Cd= | 0.0078226
|  |  |  | @ Cl=0.6, Cd= | 0.00629
alpha (deg) | Cl | Cd | Cm | Cl/Cd
-19.5 | -0.946 | 0.21061 | -0.074 | -4.493
-19 | -0.926 | 0.17538 | -0.078 | -5.278
-18.5 | -0.894 | 0.17017 | -0.078 | -5.252
-18 | -0.86 | 0.16759 | -0.077 | -5.134
-17.5 | -0.851 | 0.12467 | -0.087 | -6.829
-17 | -0.833 | 0.10022 | -0.092 | -8.314
-16.5 | -0.8 | 0.10452 | -0.092 | -7.654
-16 | -0.77 | 0.10194 | -0.093 | -7.558
-15.5 | -1.11 | 0.07374 | -0.099 | -15.059
-15 | -1.179 | 0.06118 | -0.102 | -19.271
-14.5 | -1.197 | 0.05328 | -0.105 | -22.476
-14 | -1.189 | 0.04628 | -0.107 | -25.696
-13.5 | -1.168 | 0.04057 | -0.11 | -28.785
-13 | -1.137 | 0.03633 | -0.112 | -31.295
-12.5 | -1.1 | 0.0325 | -0.114 | -33.835
-12 | -1.056 | 0.02884 | -0.116 | -36.633
-11.5 | -1.008 | 0.02588 | -0.118 | -38.974
-11 | -0.957 | 0.02349 | -0.119 | -40.746
-10.5 | -0.903 | 0.02178 | -0.121 | -41.475
-10 | -0.847 | 0.01962 | -0.123 | -43.171
-9.5 | -0.788 | 0.01804 | -0.125 | -43.674
-9 | -0.727 | 0.01671 | -0.126 | -43.528
-8.5 | -0.665 | 0.01544 | -0.128 | -43.079
-8 | -0.602 | 0.01422 | -0.13 | -42.322
-7.5 | -0.537 | 0.01321 | -0.131 | -40.673
-7 | -0.472 | 0.01236 | -0.133 | -38.162
-6.5 | -0.405 | 0.01159 | -0.134 | -34.949
-6 | -0.338 | 0.01085 | -0.136 | -31.159
-5.5 | -0.27 | 0.01029 | -0.137 | -26.221
-5 | -0.201 | 0.00986 | -0.139 | -20.372
-4.5 | -0.132 | 0.00941 | -0.14 | -13.975
-4 | -0.062 | 0.009 | -0.142 | -6.85
-3.5 | 0.009 | 0.00724 | -0.143 | 1.219
-3 | 0.08 | 0.00718 | -0.144 | 11.097
-2.5 | 0.151 | 0.00721 | -0.146 | 20.94
-2 | 0.223 | 0.00719 | -0.147 | 30.963
-1.5 | 0.295 | 0.00775 | -0.148 | 38.025
-1 | 0.367 | 0.0078 | -0.15 | 47.068
-0.5 | 0.44 | 0.00785 | -0.151 | 56.059
0 | 0.525 | 0.00554 | -0.152 | 94.743
0.5 | 0.595 | 0.00629 | -0.156 | 94.621
1 | 0.667 | 0.00629 | -0.157 | 106.013
1.5 | 0.739 | 0.0063 | -0.157 | 117.346
2 | 0.811 | 0.00623 | -0.158 | 130.238
2.5 | 0.882 | 0.00987 | -0.159 | 89.369
3 | 0.952 | 0.01033 | -0.16 | 92.242
3.5 | 1.022 | 0.01073 | -0.16 | 95.264
4 | 1.09 | 0.01125 | -0.161 | 96.916
4.5 | 1.156 | 0.01191 | -0.162 | 97.094
5 | 1.218 | 0.01258 | -0.162 | 96.788
5.5 | 1.275 | 0.01332 | -0.163 | 95.763
6 | 1.328 | 0.0141 | -0.163 | 94.145
6.5 | 1.372 | 0.01506 | -0.164 | 91.106
7 | 1.404 | 0.01601 | -0.165 | 87.67
7.5 | 1.417 | 0.01748 | -0.165 | 81.053
8 | 1.4 | 0.01874 | -0.165 | 74.729
8.5 | 1.316 | 0.02031 | -0.166 | 64.776
9 | 0.886 | 0.02249 | -0.166 | 39.401
9.5 | 0.92 | 0.02333 | -0.166 | 39.41
10 | 0.942 | 0.02752 | -0.165 | 34.237
10.5 | 0.966 | 0.03103 | -0.163 | 31.133
11 | 0.981 | 0.03671 | -0.16 | 26.719
11.5 | 0.999 | 0.03866 | -0.157 | 25.843
12 | 1.04 | 0.03919 | -0.159 | 26.534
12.5 | 1.063 | 0.0439 | -0.158 | 24.213

## 127. Re 12M Mach 0.00 (1)
BIGFOIL.COM POLAR EXPORT
NREL S835
NREL S835 |  |  |  | Cl Max: | 1.809 | at alpha= | 20 | deg
XFOIL ncrit=9 |  |  |  | L/D Max: | 102.687 | at alpha= | 6.5 | deg
Re: | 12000000 |  |  | Cd Min: | 0.00485 | at alpha= | -2.5 | deg
Mach: | 0 |  |  | Cl=0 at alpha= | -3.1291 | deg
|  |  |  | @ Cl=0.1, Cd= | 0.0048651
|  |  |  | @ Cl=0.4, Cd= | 0.0052036
|  |  |  | @ Cl=0.6, Cd= | 0.006252
alpha (deg) | Cl | Cd | Cm | Cl/Cd
-20 | -1.2577 | 0.04842 | -0.1233 | -25.9748
-19.5 | -1.2584 | 0.04393 | -0.1241 | -28.6456
-19 | -1.2617 | 0.03888 | -0.1256 | -32.4511
-18.5 | -1.2498 | 0.03501 | -0.1275 | -35.6984
-18 | -1.2396 | 0.03066 | -0.1301 | -40.4305
-17.5 | -1.2155 | 0.02713 | -0.1336 | -44.8028
-17 | -1.1729 | 0.0244 | -0.1388 | -48.0697
-16.5 | -1.1139 | 0.02131 | -0.1481 | -52.2712
-16 | -1.0808 | 0.01888 | -0.1509 | -57.2458
-15 | -1.0547 | 0.01514 | -0.1458 | -69.6631
-14.5 | -1.0298 | 0.0138 | -0.1442 | -74.6232
-14 | -1.0151 | 0.01229 | -0.1408 | -82.5956
-13.5 | -0.992 | 0.01117 | -0.1381 | -88.8093
-13 | -0.9743 | 0.00999 | -0.1343 | -97.5275
-12.5 | -0.9494 | 0.00911 | -0.1312 | -104.2151
-12 | -0.9545 | 0.00812 | -0.1225 | -117.5493
-11.5 | -0.9156 | 0.00766 | -0.1208 | -119.53
-11 | -0.8726 | 0.00726 | -0.1195 | -120.1928
-10.5 | -0.8267 | 0.00695 | -0.1187 | -118.9496
-10 | -0.7761 | 0.00671 | -0.1185 | -115.6632
-9.5 | -0.7248 | 0.0064 | -0.1185 | -113.25
-9 | -0.6705 | 0.00619 | -0.1189 | -108.3199
-8.5 | -0.6163 | 0.00596 | -0.1193 | -103.406
-8 | -0.5612 | 0.00575 | -0.1197 | -97.6
-7.5 | -0.504 | 0.00561 | -0.1205 | -89.8396
-7 | -0.4475 | 0.00542 | -0.1211 | -82.5646
-6.5 | -0.3899 | 0.00534 | -0.1219 | -73.015
-6 | -0.3329 | 0.00521 | -0.1225 | -63.8964
-5.5 | -0.2743 | 0.00512 | -0.1233 | -53.5742
-5 | -0.2158 | 0.00504 | -0.1241 | -42.8175
-4.5 | -0.1581 | 0.00496 | -0.1247 | -31.875
-4 | -0.1002 | 0.00494 | -0.1253 | -20.2834
-3.5 | -0.0425 | 0.00487 | -0.1259 | -8.7269
-3 | 0.0148 | 0.00487 | -0.1263 | 3.039
-2.5 | 0.0715 | 0.00485 | -0.1266 | 14.7423
-2 | 0.128 | 0.00488 | -0.1268 | 26.2295
-1.5 | 0.1849 | 0.00486 | -0.127 | 38.0453
-1 | 0.2413 | 0.0049 | -0.1272 | 49.2449
-0.5 | 0.2967 | 0.00494 | -0.1271 | 60.0607
0 | 0.3499 | 0.00507 | -0.1265 | 69.0138
0.5 | 0.4024 | 0.00521 | -0.1258 | 77.2361
1 | 0.4531 | 0.0054 | -0.1248 | 83.9074
1.5 | 0.4999 | 0.00563 | -0.1228 | 88.7922
2 | 0.5449 | 0.00584 | -0.1205 | 93.3048
2.5 | 0.5873 | 0.00618 | -0.1177 | 95.0324
3 | 0.6349 | 0.00645 | -0.116 | 98.4341
3.5 | 0.6804 | 0.00684 | -0.1139 | 99.4737
4 | 0.7246 | 0.00722 | -0.1115 | 100.3601
4.5 | 0.7698 | 0.0076 | -0.1093 | 101.2895
5 | 0.8141 | 0.00804 | -0.107 | 101.2562
5.5 | 0.8572 | 0.00847 | -0.1045 | 101.2043
6 | 0.9024 | 0.00884 | -0.1023 | 102.0814
6.5 | 0.9478 | 0.00923 | -0.1003 | 102.6869
7 | 0.9915 | 0.00966 | -0.0979 | 102.6398
7.5 | 1.0335 | 0.01012 | -0.0953 | 102.1245
8 | 1.0775 | 0.01056 | -0.0931 | 102.036
8.5 | 1.1202 | 0.01104 | -0.0907 | 101.4674
9 | 1.161 | 0.01155 | -0.088 | 100.5195
9.5 | 1.2032 | 0.01208 | -0.0856 | 99.6026
10 | 1.2438 | 0.01263 | -0.083 | 98.4798
10.5 | 1.2833 | 0.01325 | -0.0802 | 96.8528
11 | 1.322 | 0.01393 | -0.0775 | 94.9031
11.5 | 1.3592 | 0.01465 | -0.0745 | 92.7782
12 | 1.3955 | 0.01546 | -0.0716 | 90.2652
12.5 | 1.4309 | 0.01631 | -0.0686 | 87.7315
13 | 1.4633 | 0.01734 | -0.0654 | 84.3887
13.5 | 1.4985 | 0.01831 | -0.0626 | 81.8405
14 | 1.5299 | 0.01946 | -0.0595 | 78.6177
14.5 | 1.5581 | 0.02085 | -0.0562 | 74.729
15 | 1.59 | 0.02213 | -0.0535 | 71.8482
15.5 | 1.6169 | 0.02371 | -0.0504 | 68.1949
16 | 1.6441 | 0.02536 | -0.0476 | 64.8304
16.5 | 1.6707 | 0.02714 | -0.0449 | 61.5586
17 | 1.6977 | 0.02897 | -0.0424 | 58.602
17.5 | 1.7203 | 0.03117 | -0.0398 | 55.1909
18 | 1.7417 | 0.03357 | -0.0374 | 51.8826
18.5 | 1.7615 | 0.03621 | -0.0352 | 48.6468
19 | 1.7782 | 0.0392 | -0.0331 | 45.3622
19.5 | 1.7943 | 0.0424 | -0.0313 | 42.3184
20 | 1.809 | 0.04588 | -0.0297 | 39.4289

## 128. Re 12M Mach 0.00 (2)
BIGFOIL.COM POLAR EXPORT
NREL S835
NREL S835 |  |  |  | Cl Max: | 1.69 | at alpha= | 14.5 | deg
JavaFoil+Calcfoil stall+Eppler ext transition |  |  |  | L/D Max: | 177.38 | at alpha= | 5 | deg
Re: | 12000000 |  |  | Cd Min: | 0.00581 | at alpha= | 3 | deg
Mach: | 0 |  |  | Cl=0 at alpha= | -3.5635 | deg
|  |  |  | @ Cl=0.1, Cd= | 0.0078289
|  |  |  | @ Cl=0.4, Cd= | 0.0078311
|  |  |  | @ Cl=0.6, Cd= | 0.0083129
alpha (deg) | Cl | Cd | Cm | Cl/Cd
-20 | -1.607 | 0.05824 | -0.082 | -27.585
-19.5 | -1.587 | 0.05385 | -0.083 | -29.463
-19 | -1.564 | 0.04999 | -0.085 | -31.279
-18.5 | -1.536 | 0.04638 | -0.086 | -33.126
-18 | -1.506 | 0.04299 | -0.088 | -35.022
-17.5 | -1.473 | 0.03956 | -0.089 | -37.234
-17 | -1.439 | 0.03631 | -0.09 | -39.623
-16.5 | -1.401 | 0.03366 | -0.092 | -41.632
-16 | -1.361 | 0.03114 | -0.093 | -43.697
-15.5 | -1.319 | 0.02871 | -0.095 | -45.94
-15 | -1.276 | 0.02637 | -0.096 | -48.373
-14.5 | -1.231 | 0.02418 | -0.098 | -50.917
-14 | -1.184 | 0.02243 | -0.099 | -52.776
-13.5 | -1.135 | 0.02074 | -0.1 | -54.73
-13 | -1.086 | 0.01914 | -0.102 | -56.74
-12.5 | -1.036 | 0.01758 | -0.103 | -58.895
-12 | -0.984 | 0.01627 | -0.105 | -60.479
-11.5 | -0.931 | 0.0151 | -0.106 | -61.628
-11 | -0.877 | 0.01451 | -0.107 | -60.422
-10.5 | -0.823 | 0.0135 | -0.109 | -60.931
-10 | -0.767 | 0.01258 | -0.11 | -60.986
-9.5 | -0.711 | 0.01186 | -0.111 | -59.947
-9 | -0.654 | 0.01117 | -0.113 | -58.528
-8.5 | -0.596 | 0.01056 | -0.114 | -56.485
-8 | -0.538 | 0.00993 | -0.115 | -54.186
-7.5 | -0.479 | 0.00761 | -0.117 | -62.958
-7 | -0.42 | 0.00729 | -0.118 | -57.581
-6.5 | -0.36 | 0.007 | -0.119 | -51.466
-6 | -0.3 | 0.00668 | -0.12 | -44.878
-5.5 | -0.239 | 0.00716 | -0.122 | -33.439
-5 | -0.178 | 0.00692 | -0.123 | -25.752
-4.5 | -0.117 | 0.00673 | -0.124 | -17.317
-4 | -0.055 | 0.00732 | -0.126 | -7.479
-3.5 | 0.008 | 0.00803 | -0.129 | 0.991
-3 | 0.072 | 0.00786 | -0.13 | 9.117
-2.5 | 0.135 | 0.00779 | -0.131 | 17.388
-2 | 0.199 | 0.00775 | -0.131 | 25.691
-1.5 | 0.263 | 0.00775 | -0.132 | 33.93
-1 | 0.327 | 0.00771 | -0.133 | 42.407
-0.5 | 0.391 | 0.00782 | -0.134 | 50
0 | 0.456 | 0.0079 | -0.135 | 57.695
0.5 | 0.518 | 0.00805 | -0.136 | 64.328
1 | 0.582 | 0.00825 | -0.136 | 70.473
1.5 | 0.645 | 0.00847 | -0.137 | 76.08
2 | 0.708 | 0.00862 | -0.138 | 82.088
2.5 | 0.771 | 0.00876 | -0.138 | 87.968
3 | 0.831 | 0.00581 | -0.139 | 142.851
3.5 | 0.892 | 0.00585 | -0.139 | 152.467
4 | 0.953 | 0.0059 | -0.14 | 161.445
4.5 | 1.013 | 0.006 | -0.14 | 168.801
5 | 1.071 | 0.00604 | -0.141 | 177.38
5.5 | 1.128 | 0.01031 | -0.142 | 109.367
6 | 1.183 | 0.01072 | -0.142 | 110.349
6.5 | 1.237 | 0.01114 | -0.143 | 111
7 | 1.289 | 0.0115 | -0.143 | 112.067
7.5 | 1.338 | 0.01205 | -0.144 | 111.032
8 | 1.385 | 0.01246 | -0.144 | 111.129
8.5 | 1.429 | 0.0129 | -0.144 | 110.748
9 | 1.471 | 0.01338 | -0.145 | 109.909
9.5 | 1.509 | 0.01416 | -0.145 | 106.561
10 | 1.544 | 0.01471 | -0.146 | 104.912
10.5 | 1.575 | 0.0153 | -0.146 | 102.966
11 | 1.603 | 0.01585 | -0.146 | 101.128
11.5 | 1.627 | 0.01653 | -0.146 | 98.413
12 | 1.647 | 0.01717 | -0.147 | 95.94
12.5 | 1.664 | 0.0179 | -0.147 | 92.959
13 | 1.676 | 0.01867 | -0.147 | 89.78
13.5 | 1.684 | 0.01945 | -0.147 | 86.619
14 | 1.689 | 0.02031 | -0.147 | 83.182
14.5 | 1.69 | 0.02121 | -0.147 | 79.662
15 | 1.686 | 0.02221 | -0.147 | 75.908
15.5 | 1.679 | 0.02331 | -0.147 | 72.012
16 | 1.668 | 0.02445 | -0.147 | 68.221
16.5 | 1.653 | 0.0258 | -0.147 | 64.042
17 | 1.633 | 0.02747 | -0.147 | 59.432
17.5 | 1.61 | 0.02931 | -0.146 | 54.935
18 | 1.585 | 0.03129 | -0.146 | 50.661
18.5 | 1.558 | 0.03364 | -0.145 | 46.298
19 | 1.529 | 0.03608 | -0.144 | 42.373
19.5 | 1.497 | 0.03921 | -0.143 | 38.181

## 129. Re 12M Mach 0.00 (3)
BIGFOIL.COM POLAR EXPORT
NREL S835
NREL S835 |  |  |  | Cl Max: | 1.8551 | at alpha= | 20 | deg
NF |  |  |  | L/D Max: | 103.35 | at alpha= | 8 | deg
Re: | 12000000 |  |  | Cd Min: | 0.0049101 | at alpha= | -1 | deg
Mach: | 0 |  |  | Cl=0 at alpha= | -3.1136 | deg
|  |  |  | @ Cl=0.1, Cd= | 0.0049459
|  |  |  | @ Cl=0.4, Cd= | 0.0051665
|  |  |  | @ Cl=0.6, Cd= | 0.0063862
alpha (deg) | Cl | Cd | Cm | Cl/Cd
-20 | -1.292 | 0.056255 | -0.10298 | -22.9674
-19.5 | -1.2957 | 0.050264 | -0.10559 | -25.7787
-19 | -1.2953 | 0.044878 | -0.10805 | -28.8639
-18.5 | -1.2918 | 0.039924 | -0.11037 | -32.3569
-18 | -1.2855 | 0.035343 | -0.11254 | -36.3729
-17.5 | -1.276 | 0.031156 | -0.11452 | -40.9558
-17 | -1.2625 | 0.027354 | -0.11635 | -46.1545
-16.5 | -1.2443 | 0.02391 | -0.11819 | -52.0408
-16 | -1.2204 | 0.020834 | -0.12021 | -58.5772
-15.5 | -1.1903 | 0.01816 | -0.12254 | -65.5418
-15 | -1.1541 | 0.015888 | -0.12516 | -72.6418
-14.5 | -1.1131 | 0.013978 | -0.12795 | -79.6322
-14 | -1.0695 | 0.012378 | -0.13057 | -86.3998
-13.5 | -1.0268 | 0.011035 | -0.13237 | -93.0525
-13 | -0.98953 | 0.0099094 | -0.13261 | -99.8583
-12.5 | -0.95958 | 0.0089838 | -0.13086 | -106.8119
-12 | -0.9324 | 0.0082524 | -0.12785 | -112.9853
-11.5 | -0.89886 | 0.0076907 | -0.1254 | -116.877
-11 | -0.85669 | 0.0072459 | -0.12412 | -118.2318
-10.5 | -0.80923 | 0.0068729 | -0.12353 | -117.7409
-10 | -0.75883 | 0.0065546 | -0.12329 | -115.7713
-9.5 | -0.70659 | 0.0062877 | -0.12323 | -112.3754
-9 | -0.65326 | 0.0060722 | -0.12321 | -107.5824
-8.5 | -0.59977 | 0.0059066 | -0.12318 | -101.5428
-8 | -0.54643 | 0.0057806 | -0.12313 | -94.5286
-7.5 | -0.49293 | 0.0056796 | -0.12309 | -86.7892
-7 | -0.43887 | 0.0055923 | -0.12314 | -78.4767
-6.5 | -0.38409 | 0.0055096 | -0.12333 | -69.7118
-6 | -0.32862 | 0.0054276 | -0.12366 | -60.5467
-5.5 | -0.27259 | 0.0053451 | -0.12409 | -50.9978
-5 | -0.21606 | 0.0052621 | -0.12459 | -41.0593
-4.5 | -0.15907 | 0.0051821 | -0.12511 | -30.6958
-4 | -0.10173 | 0.0051104 | -0.12564 | -19.9063
-3.5 | -0.044282 | 0.0050495 | -0.12613 | -8.7695
-3 | 0.013018 | 0.0049998 | -0.12655 | 2.6038
-2.5 | 0.070152 | 0.0049611 | -0.12691 | 14.1405
-2 | 0.12731 | 0.004932 | -0.12721 | 25.8141
-1.5 | 0.18459 | 0.0049122 | -0.12746 | 37.5781
-1 | 0.24163 | 0.0049101 | -0.12762 | 49.2115
-0.5 | 0.29763 | 0.0049446 | -0.12753 | 60.1942
0 | 0.35189 | 0.0050325 | -0.12707 | 69.9241
0.5 | 0.40438 | 0.0051787 | -0.12622 | 78.0853
1 | 0.45457 | 0.0054162 | -0.12492 | 83.9274
1.5 | 0.50255 | 0.0057505 | -0.1233 | 87.3921
2 | 0.55063 | 0.0060779 | -0.12175 | 90.5957
2.5 | 0.5987 | 0.0063787 | -0.1201 | 93.8589
3 | 0.64679 | 0.0066539 | -0.11833 | 97.2053
3.5 | 0.69387 | 0.0069461 | -0.11643 | 99.8928
4 | 0.73991 | 0.0072935 | -0.11438 | 101.4479
4.5 | 0.78501 | 0.0077055 | -0.11209 | 101.8759
5 | 0.83002 | 0.0081597 | -0.1097 | 101.7214
5.5 | 0.87505 | 0.0086101 | -0.10737 | 101.6307
6 | 0.91988 | 0.0090239 | -0.10517 | 101.9379
6.5 | 0.96473 | 0.009428 | -0.10299 | 102.3262
7 | 1.0095 | 0.0098225 | -0.10091 | 102.769
7.5 | 1.0538 | 0.010215 | -0.098868 | 103.1642
8 | 1.0977 | 0.010621 | -0.096762 | 103.3498
8.5 | 1.1411 | 0.011056 | -0.094541 | 103.2078
9 | 1.1837 | 0.011526 | -0.092192 | 102.6959
9.5 | 1.2255 | 0.012037 | -0.089719 | 101.8124
10 | 1.2666 | 0.012592 | -0.087133 | 100.5812
10.5 | 1.3067 | 0.013194 | -0.084447 | 99.0423
11 | 1.346 | 0.013842 | -0.081675 | 97.2379
11.5 | 1.3843 | 0.014541 | -0.078831 | 95.203
12 | 1.4217 | 0.015292 | -0.075931 | 92.9675
12.5 | 1.4581 | 0.016101 | -0.072995 | 90.5586
13 | 1.4934 | 0.016972 | -0.070031 | 87.9947
13.5 | 1.5277 | 0.017915 | -0.067037 | 85.2747
14 | 1.5606 | 0.018943 | -0.064022 | 82.3856
14.5 | 1.5923 | 0.020073 | -0.061004 | 79.3254
15 | 1.6226 | 0.021319 | -0.057997 | 76.1126
15.5 | 1.6517 | 0.022697 | -0.055024 | 72.7715
16 | 1.6795 | 0.024225 | -0.05212 | 69.3299
16.5 | 1.7062 | 0.025922 | -0.049323 | 65.8218
17 | 1.7318 | 0.027804 | -0.046665 | 62.2873
17.5 | 1.7563 | 0.029884 | -0.04417 | 58.7708
18 | 1.7796 | 0.032172 | -0.041857 | 55.3152
18.5 | 1.8014 | 0.034677 | -0.03973 | 51.9475
19 | 1.8214 | 0.037423 | -0.037784 | 48.6707
19.5 | 1.8393 | 0.040445 | -0.036011 | 45.4776
20 | 1.8551 | 0.043775 | -0.034415 | 42.3776

## 130. Re 12M Mach 0.10 (1)
BIGFOIL.COM POLAR EXPORT
NREL S835
NREL S835 |  |  |  | Cl Max: | 1.8043 | at alpha= | 20 | deg
XFOIL ncrit=9 |  |  |  | L/D Max: | 102.207 | at alpha= | 6.5 | deg
Re: | 12000000 |  |  | Cd Min: | 0.00486 | at alpha= | -2.5 | deg
Mach: | 0.1 |  |  | Cl=0 at alpha= | -3.1163 | deg
|  |  |  | @ Cl=0.1, Cd= | 0.0048704
|  |  |  | @ Cl=0.4, Cd= | 0.0052033
|  |  |  | @ Cl=0.6, Cd= | 0.0062614
alpha (deg) | Cl | Cd | Cm | Cl/Cd
-20 | -1.2437 | 0.05108 | -0.1245 | -24.3481
-19.5 | -1.2456 | 0.04637 | -0.1254 | -26.8622
-19 | -1.256 | 0.04062 | -0.1271 | -30.9207
-18.5 | -1.2451 | 0.03664 | -0.1289 | -33.982
-18 | -1.2342 | 0.03244 | -0.1312 | -38.0456
-17.5 | -1.2126 | 0.02879 | -0.1343 | -42.1188
-17 | -1.1763 | 0.02576 | -0.1388 | -45.6638
-16.5 | -1.1176 | 0.02238 | -0.1485 | -49.9374
-16 | -1.0808 | 0.01963 | -0.1526 | -55.0586
-15.5 | -1.0569 | 0.01787 | -0.1518 | -59.1438
-15 | -1.0511 | 0.01576 | -0.1484 | -66.6942
-14.5 | -1.0263 | 0.01436 | -0.1467 | -71.4694
-14 | -1.011 | 0.01278 | -0.1436 | -79.108
-13.5 | -0.99 | 0.01153 | -0.1406 | -85.863
-13 | -0.9718 | 0.01032 | -0.1369 | -94.1667
-12.5 | -0.9458 | 0.00941 | -0.134 | -100.5101
-12 | -0.932 | 0.00841 | -0.1287 | -110.8205
-11.5 | -0.9183 | 0.00778 | -0.1227 | -118.0334
-11 | -0.8774 | 0.00734 | -0.121 | -119.5368
-10.5 | -0.8316 | 0.00703 | -0.1199 | -118.293
-10 | -0.7818 | 0.00677 | -0.1195 | -115.4801
-9.5 | -0.7304 | 0.00645 | -0.1194 | -113.2403
-9 | -0.6758 | 0.00624 | -0.1198 | -108.3013
-8.5 | -0.6215 | 0.006 | -0.1201 | -103.5833
-8 | -0.566 | 0.0058 | -0.1205 | -97.5862
-7.5 | -0.5087 | 0.00564 | -0.1212 | -90.195
-7 | -0.4517 | 0.00546 | -0.1218 | -82.7289
-6.5 | -0.3938 | 0.00536 | -0.1225 | -73.4701
-6 | -0.3364 | 0.00524 | -0.1231 | -64.1985
-5.5 | -0.2776 | 0.00514 | -0.1239 | -54.0078
-5 | -0.2186 | 0.00507 | -0.1246 | -43.1164
-4.5 | -0.1605 | 0.00498 | -0.1253 | -32.2289
-4 | -0.1023 | 0.00496 | -0.1258 | -20.625
-3.5 | -0.0442 | 0.00489 | -0.1264 | -9.0389
-3 | 0.0134 | 0.00488 | -0.1267 | 2.7459
-2.5 | 0.0704 | 0.00486 | -0.127 | 14.4856
-2 | 0.1272 | 0.00488 | -0.1272 | 26.0656
-1.5 | 0.1843 | 0.00487 | -0.1274 | 37.8439
-1 | 0.241 | 0.00491 | -0.1275 | 49.0835
-0.5 | 0.2967 | 0.00494 | -0.1274 | 60.0607
0 | 0.3499 | 0.00508 | -0.1268 | 68.878
0.5 | 0.4027 | 0.00521 | -0.1261 | 77.2937
1 | 0.4535 | 0.0054 | -0.1249 | 83.9815
1.5 | 0.4982 | 0.00562 | -0.1225 | 88.6477
2 | 0.5434 | 0.00584 | -0.1201 | 93.0479
2.5 | 0.5872 | 0.00619 | -0.1175 | 94.8627
3 | 0.6356 | 0.00646 | -0.1159 | 98.3901
3.5 | 0.6804 | 0.00687 | -0.1135 | 99.0393
4 | 0.7252 | 0.00725 | -0.1112 | 100.0276
4.5 | 0.7709 | 0.00764 | -0.109 | 100.9031
5 | 0.8151 | 0.00808 | -0.1066 | 100.8787
5.5 | 0.858 | 0.00852 | -0.1039 | 100.7042
6 | 0.9039 | 0.0089 | -0.1018 | 101.5618
6.5 | 0.9495 | 0.00929 | -0.0997 | 102.2067
7 | 0.9922 | 0.00974 | -0.0971 | 101.8686
7.5 | 1.0352 | 0.01021 | -0.0945 | 101.3908
8 | 1.0798 | 0.01066 | -0.0923 | 101.2946
8.5 | 1.1207 | 0.01118 | -0.0895 | 100.2415
9 | 1.1631 | 0.01169 | -0.087 | 99.4953
9.5 | 1.2056 | 0.01224 | -0.0845 | 98.4967
10 | 1.2452 | 0.01282 | -0.0816 | 97.1295
10.5 | 1.2862 | 0.01344 | -0.079 | 95.6994
11 | 1.323 | 0.01418 | -0.0759 | 93.3004
11.5 | 1.3615 | 0.01493 | -0.073 | 91.1922
12 | 1.3969 | 0.01579 | -0.0699 | 88.4674
12.5 | 1.4331 | 0.01669 | -0.0669 | 85.8658
13 | 1.4657 | 0.01775 | -0.0636 | 82.5746
13.5 | 1.4988 | 0.01885 | -0.0605 | 79.5119
14 | 1.5327 | 0.01997 | -0.0576 | 76.7501
14.5 | 1.5598 | 0.02149 | -0.0541 | 72.5826
15 | 1.5893 | 0.02295 | -0.0511 | 69.2505
15.5 | 1.6183 | 0.02452 | -0.0482 | 65.9992
16 | 1.6473 | 0.02617 | -0.0455 | 62.9461
16.5 | 1.6728 | 0.02811 | -0.0427 | 59.5091
17 | 1.697 | 0.03022 | -0.04 | 56.1549
17.5 | 1.7187 | 0.03263 | -0.0374 | 52.6724
18 | 1.7398 | 0.0352 | -0.035 | 49.4261
18.5 | 1.7593 | 0.03799 | -0.0328 | 46.3096
19 | 1.7758 | 0.04119 | -0.0308 | 43.1124
19.5 | 1.7909 | 0.04465 | -0.0291 | 40.1097
20 | 1.8043 | 0.04842 | -0.0277 | 37.2635

## 131. Re 12M Mach 0.10 (2)
BIGFOIL.COM POLAR EXPORT
NREL S835
NREL S835 |  |  |  | Cl Max: | 1.673 | at alpha= | 14 | deg
JavaFoil+Calcfoil stall+Eppler ext transition |  |  |  | L/D Max: | 177.453 | at alpha= | 5 | deg
Re: | 12000000 |  |  | Cd Min: | 0.00584 | at alpha= | 3 | deg
Mach: | 0.1 |  |  | Cl=0 at alpha= | -3.5635 | deg
|  |  |  | @ Cl=0.1, Cd= | 0.0078794
|  |  |  | @ Cl=0.4, Cd= | 0.007874
|  |  |  | @ Cl=0.6, Cd= | 0.00837
alpha (deg) | Cl | Cd | Cm | Cl/Cd
-20 | -1.601 | 0.05994 | -0.082 | -26.706
-19.5 | -1.583 | 0.05532 | -0.083 | -28.607
-19 | -1.561 | 0.05131 | -0.085 | -30.424
-18.5 | -1.535 | 0.04756 | -0.086 | -32.275
-18 | -1.505 | 0.04407 | -0.088 | -34.154
-17.5 | -1.473 | 0.04057 | -0.089 | -36.315
-17 | -1.44 | 0.0372 | -0.091 | -38.7
-16.5 | -1.403 | 0.0344 | -0.092 | -40.786
-16 | -1.363 | 0.03181 | -0.094 | -42.848
-15.5 | -1.321 | 0.02933 | -0.095 | -45.051
-15 | -1.279 | 0.02695 | -0.096 | -47.44
-14.5 | -1.234 | 0.02466 | -0.098 | -50.046
-14 | -1.187 | 0.02288 | -0.099 | -51.89
-13.5 | -1.139 | 0.02115 | -0.101 | -53.837
-13 | -1.089 | 0.0195 | -0.102 | -55.867
-12.5 | -1.039 | 0.0179 | -0.104 | -58.045
-12 | -0.987 | 0.01653 | -0.105 | -59.702
-11.5 | -0.934 | 0.01536 | -0.106 | -60.813
-11 | -0.88 | 0.01474 | -0.108 | -59.703
-10.5 | -0.826 | 0.01371 | -0.109 | -60.241
-10 | -0.77 | 0.01276 | -0.11 | -60.38
-9.5 | -0.714 | 0.01201 | -0.112 | -59.421
-9 | -0.656 | 0.01131 | -0.113 | -58.054
-8.5 | -0.599 | 0.01069 | -0.114 | -56.015
-8 | -0.54 | 0.01005 | -0.116 | -53.786
-7.5 | -0.481 | 0.0095 | -0.117 | -50.656
-7 | -0.422 | 0.00736 | -0.118 | -57.327
-6.5 | -0.362 | 0.00707 | -0.12 | -51.189
-6 | -0.301 | 0.00676 | -0.121 | -44.585
-5.5 | -0.24 | 0.00722 | -0.122 | -33.291
-5 | -0.179 | 0.00697 | -0.123 | -25.677
-4.5 | -0.117 | 0.0068 | -0.125 | -17.23
-4 | -0.055 | 0.00739 | -0.126 | -7.421
-3.5 | 0.008 | 0.0081 | -0.13 | 0.987
-3 | 0.072 | 0.00791 | -0.13 | 9.1
-2.5 | 0.136 | 0.00784 | -0.131 | 17.366
-2 | 0.2 | 0.00775 | -0.132 | 25.841
-1.5 | 0.264 | 0.0078 | -0.133 | 33.902
-1 | 0.329 | 0.00775 | -0.134 | 42.391
-0.5 | 0.393 | 0.00786 | -0.135 | 49.979
0 | 0.458 | 0.00799 | -0.135 | 57.338
0.5 | 0.521 | 0.00809 | -0.136 | 64.334
1 | 0.584 | 0.00834 | -0.137 | 70.052
1.5 | 0.648 | 0.00846 | -0.138 | 76.619
2 | 0.711 | 0.00867 | -0.138 | 82.074
2.5 | 0.774 | 0.00889 | -0.139 | 87.097
3 | 0.835 | 0.00584 | -0.139 | 142.816
3.5 | 0.896 | 0.00586 | -0.14 | 153.068
4 | 0.957 | 0.00593 | -0.141 | 161.388
4.5 | 1.017 | 0.00598 | -0.141 | 170.069
5 | 1.076 | 0.00606 | -0.142 | 177.453
5.5 | 1.133 | 0.0104 | -0.142 | 108.967
6 | 1.189 | 0.01083 | -0.143 | 109.772
6.5 | 1.242 | 0.01121 | -0.143 | 110.797
7 | 1.294 | 0.01161 | -0.144 | 111.449
7.5 | 1.343 | 0.01214 | -0.144 | 110.65
8 | 1.39 | 0.01256 | -0.145 | 110.631
8.5 | 1.433 | 0.01302 | -0.145 | 110.136
9 | 1.474 | 0.01351 | -0.145 | 109.085
9.5 | 1.512 | 0.01431 | -0.146 | 105.634
10 | 1.546 | 0.01488 | -0.146 | 103.88
10.5 | 1.576 | 0.0155 | -0.147 | 101.677
11 | 1.602 | 0.01611 | -0.147 | 99.447
11.5 | 1.625 | 0.01676 | -0.147 | 96.915
12 | 1.643 | 0.01747 | -0.147 | 94.028
12.5 | 1.657 | 0.01819 | -0.148 | 91.095
13 | 1.666 | 0.01902 | -0.148 | 87.624
13.5 | 1.672 | 0.01985 | -0.148 | 84.247
14 | 1.673 | 0.02074 | -0.148 | 80.698
14.5 | 1.67 | 0.0217 | -0.148 | 76.99
15 | 1.663 | 0.02278 | -0.148 | 72.989
15.5 | 1.651 | 0.0239 | -0.148 | 69.095
16 | 1.636 | 0.02517 | -0.148 | 65.002
16.5 | 1.615 | 0.02676 | -0.147 | 60.337
17 | 1.59 | 0.02855 | -0.147 | 55.693
17.5 | 1.563 | 0.0305 | -0.146 | 51.252
18 | 1.533 | 0.03283 | -0.146 | 46.685
18.5 | 1.5 | 0.03536 | -0.145 | 42.441
19 | 1.466 | 0.03831 | -0.144 | 38.263

## 132. Re 12M Mach 0.25 (1)
BIGFOIL.COM POLAR EXPORT
NREL S835
NREL S835 |  |  |  | Cl Max: | 1.769 | at alpha= | 20 | deg
XFOIL ncrit=9 |  |  |  | L/D Max: | 98.8138 | at alpha= | 4.5 | deg
Re: | 12000000 |  |  | Cd Min: | 0.00492 | at alpha= | -2 | deg
Mach: | 0.25 |  |  | Cl=0 at alpha= | -3.0396 | deg
|  |  |  | @ Cl=0.1, Cd= | 0.0049274
|  |  |  | @ Cl=0.4, Cd= | 0.0051801
|  |  |  | @ Cl=0.6, Cd= | 0.006323
alpha (deg) | Cl | Cd | Cm | Cl/Cd
-20 | -1.1653 | 0.06529 | -0.1304 | -17.8481
-19.5 | -1.1761 | 0.0594 | -0.1319 | -19.7997
-19 | -1.1898 | 0.05303 | -0.134 | -22.4364
-18.5 | -1.1892 | 0.04789 | -0.136 | -24.8319
-18 | -1.1947 | 0.04217 | -0.1382 | -28.3306
-17.5 | -1.182 | 0.03783 | -0.1405 | -31.245
-17 | -1.1685 | 0.03336 | -0.1435 | -35.027
-16.5 | -1.1454 | 0.02909 | -0.1477 | -39.3744
-16 | -1.0882 | 0.02529 | -0.157 | -43.0289
-15.5 | -1.0392 | 0.02226 | -0.1632 | -46.6846
-15 | -1.0217 | 0.01977 | -0.1623 | -51.6793
-14.5 | -1.0062 | 0.01776 | -0.1597 | -56.6554
-14 | -0.99 | 0.01569 | -0.1575 | -63.0975
-13.5 | -0.9714 | 0.01402 | -0.1546 | -69.2867
-13 | -0.9551 | 0.01244 | -0.151 | -76.7765
-12.5 | -0.9325 | 0.01117 | -0.1476 | -83.4825
-12 | -0.9114 | 0.00994 | -0.1438 | -91.6901
-11.5 | -0.8843 | 0.00903 | -0.1402 | -97.9291
-11 | -0.887 | 0.00797 | -0.1315 | -111.2923
-10.5 | -0.8534 | 0.00754 | -0.128 | -113.183
-10 | -0.8111 | 0.00713 | -0.1258 | -113.7588
-9.5 | -0.7589 | 0.00684 | -0.1251 | -110.9503
-9 | -0.7052 | 0.00654 | -0.1247 | -107.8287
-8.5 | -0.6501 | 0.00624 | -0.1246 | -104.1827
-8 | -0.5925 | 0.00606 | -0.1247 | -97.7723
-7.5 | -0.5349 | 0.00582 | -0.1249 | -91.9072
-7 | -0.4752 | 0.00566 | -0.1254 | -83.9576
-6.5 | -0.4159 | 0.00549 | -0.1259 | -75.7559
-6 | -0.356 | 0.0054 | -0.1264 | -65.9259
-5.5 | -0.2962 | 0.00526 | -0.1268 | -56.3118
-5 | -0.2348 | 0.00519 | -0.1276 | -45.2408
-4.5 | -0.1745 | 0.00508 | -0.1281 | -34.3504
-4 | -0.1147 | 0.00503 | -0.1285 | -22.8032
-3.5 | -0.0546 | 0.00499 | -0.1289 | -10.9419
-3 | 0.0047 | 0.00493 | -0.1292 | 0.95335
-2.5 | 0.0635 | 0.00494 | -0.1293 | 12.8543
-2 | 0.1215 | 0.00492 | -0.1293 | 24.6951
-1.5 | 0.1798 | 0.00494 | -0.1293 | 36.3968
-1 | 0.2378 | 0.00495 | -0.1292 | 48.0404
-0.5 | 0.2948 | 0.00498 | -0.1289 | 59.1968
0 | 0.3474 | 0.0051 | -0.1277 | 68.1176
0.5 | 0.3973 | 0.00517 | -0.1259 | 76.8472
1 | 0.4453 | 0.00535 | -0.1236 | 83.2336
1.5 | 0.4943 | 0.00556 | -0.1216 | 88.9029
2 | 0.5408 | 0.00593 | -0.1191 | 91.1973
3 | 0.6372 | 0.00657 | -0.1149 | 96.9863
3.5 | 0.6833 | 0.007 | -0.1123 | 97.6143
4 | 0.7299 | 0.00741 | -0.1099 | 98.502
4.5 | 0.7747 | 0.00784 | -0.107 | 98.8138
5 | 0.8193 | 0.00832 | -0.1042 | 98.4736
5.5 | 0.8654 | 0.00878 | -0.1016 | 98.5649
6 | 0.9096 | 0.00923 | -0.0987 | 98.5482
6.5 | 0.9552 | 0.0097 | -0.096 | 98.4742
7 | 1.0008 | 0.01019 | -0.0934 | 98.2139
7.5 | 1.0423 | 0.01077 | -0.0901 | 96.7781
8 | 1.0871 | 0.01131 | -0.0873 | 96.1185
8.5 | 1.1298 | 0.0119 | -0.0842 | 94.9412
9 | 1.1724 | 0.01253 | -0.0811 | 93.5674
9.5 | 1.2149 | 0.0132 | -0.0781 | 92.0379
10 | 1.2552 | 0.01395 | -0.0748 | 89.9785
10.5 | 1.2945 | 0.01478 | -0.0714 | 87.5846
11 | 1.3325 | 0.01572 | -0.0679 | 84.7646
11.5 | 1.3688 | 0.01675 | -0.0643 | 81.7194
12 | 1.4058 | 0.01783 | -0.0608 | 78.8446
12.5 | 1.4418 | 0.01901 | -0.0574 | 75.8443
13 | 1.4742 | 0.02042 | -0.0537 | 72.1939
13.5 | 1.5054 | 0.022 | -0.05 | 68.4273
14 | 1.5388 | 0.02354 | -0.0468 | 65.3696
14.5 | 1.5699 | 0.0253 | -0.0435 | 62.0514
15 | 1.5991 | 0.02727 | -0.0402 | 58.6395
15.5 | 1.6258 | 0.0295 | -0.037 | 55.1119
16 | 1.6506 | 0.03199 | -0.0339 | 51.5974
16.5 | 1.6743 | 0.03471 | -0.0311 | 48.2368
17 | 1.6953 | 0.03776 | -0.0284 | 44.8967
17.5 | 1.7131 | 0.04124 | -0.0259 | 41.5398
18 | 1.729 | 0.04508 | -0.0238 | 38.354
18.5 | 1.7432 | 0.04924 | -0.0221 | 35.4021
19 | 1.7566 | 0.0537 | -0.0208 | 32.7114
19.5 | 1.7616 | 0.05924 | -0.02 | 29.7367
20 | 1.769 | 0.06475 | -0.0197 | 27.3205

## 133. Re 12M Mach 0.25 (2)
BIGFOIL.COM POLAR EXPORT
NREL S835
NREL S835 |  |  |  | Cl Max: | 1.595 | at alpha= | 12 | deg
JavaFoil+Calcfoil stall+Eppler ext transition |  |  |  | L/D Max: | 162.947 | at alpha= | 4 | deg
Re: | 12000000 |  |  | Cd Min: | 0.00587 | at alpha= | 2.5 | deg
Mach: | 0.25 |  |  | Cl=0 at alpha= | -3.5625 | deg
|  |  |  | @ Cl=0.1, Cd= | 0.0076221
|  |  |  | @ Cl=0.4, Cd= | 0.0080227
|  |  |  | @ Cl=0.6, Cd= | 0.00855
alpha (deg) | Cl | Cd | Cm | Cl/Cd
-20 | -1.548 | 0.07104 | -0.083 | -21.795
-19.5 | -1.543 | 0.06516 | -0.084 | -23.678
-19 | -1.533 | 0.05975 | -0.086 | -25.657
-18.5 | -1.516 | 0.05515 | -0.087 | -27.486
-18 | -1.493 | 0.05085 | -0.089 | -29.368
-17.5 | -1.468 | 0.04671 | -0.091 | -31.427
-17 | -1.44 | 0.04276 | -0.092 | -33.668
-16.5 | -1.408 | 0.0391 | -0.094 | -36.008
-16 | -1.371 | 0.03601 | -0.095 | -38.081
-15.5 | -1.332 | 0.03311 | -0.097 | -40.237
-15 | -1.292 | 0.03035 | -0.098 | -42.555
-14.5 | -1.249 | 0.02763 | -0.1 | -45.218
-14 | -1.204 | 0.02542 | -0.101 | -47.35
-13.5 | -1.156 | 0.02346 | -0.103 | -49.275
-13 | -1.107 | 0.02159 | -0.104 | -51.279
-12.5 | -1.057 | 0.01977 | -0.106 | -53.468
-12 | -1.005 | 0.01811 | -0.107 | -55.495
-11.5 | -0.952 | 0.01677 | -0.109 | -56.739
-11 | -0.897 | 0.01605 | -0.11 | -55.916
-10.5 | -0.842 | 0.01488 | -0.111 | -56.622
-10 | -0.786 | 0.01373 | -0.113 | -57.278
-9.5 | -0.729 | 0.0129 | -0.114 | -56.497
-9 | -0.671 | 0.01213 | -0.116 | -55.291
-8.5 | -0.612 | 0.01141 | -0.117 | -53.639
-8 | -0.552 | 0.0107 | -0.118 | -51.616
-7.5 | -0.492 | 0.01008 | -0.12 | -48.841
-7 | -0.431 | 0.00958 | -0.121 | -45.042
-6.5 | -0.37 | 0.00743 | -0.122 | -49.83
-6 | -0.308 | 0.00711 | -0.124 | -43.374
-5.5 | -0.246 | 0.00678 | -0.125 | -36.267
-5 | -0.183 | 0.00659 | -0.126 | -27.755
-4.5 | -0.12 | 0.0071 | -0.127 | -16.861
-4 | -0.056 | 0.00695 | -0.129 | -8.07
-3.5 | 0.008 | 0.00681 | -0.13 | 1.179
-3 | 0.073 | 0.00734 | -0.132 | 9.934
-2.5 | 0.14 | 0.00804 | -0.135 | 17.385
-2 | 0.206 | 0.00798 | -0.136 | 25.785
-1.5 | 0.272 | 0.00802 | -0.137 | 33.864
-1 | 0.338 | 0.00791 | -0.138 | 42.662
-0.5 | 0.404 | 0.00803 | -0.138 | 50.273
0 | 0.471 | 0.00817 | -0.139 | 57.615
0.5 | 0.535 | 0.00828 | -0.14 | 64.577
1 | 0.6 | 0.00855 | -0.141 | 70.212
1.5 | 0.666 | 0.00874 | -0.142 | 76.179
2 | 0.731 | 0.00891 | -0.142 | 82.047
2.5 | 0.793 | 0.00587 | -0.142 | 134.995
3 | 0.857 | 0.00592 | -0.143 | 144.631
3.5 | 0.92 | 0.00593 | -0.144 | 155.099
4 | 0.982 | 0.00603 | -0.144 | 162.947
4.5 | 1.044 | 0.00998 | -0.145 | 104.549
5 | 1.103 | 0.01039 | -0.146 | 106.203
5.5 | 1.161 | 0.01082 | -0.146 | 107.323
6 | 1.217 | 0.01131 | -0.147 | 107.583
6.5 | 1.271 | 0.01173 | -0.147 | 108.289
7 | 1.321 | 0.01216 | -0.148 | 108.707
7.5 | 1.369 | 0.01274 | -0.148 | 107.443
8 | 1.413 | 0.01323 | -0.149 | 106.809
8.5 | 1.454 | 0.01377 | -0.149 | 105.578
9 | 1.49 | 0.01464 | -0.149 | 101.749
9.5 | 1.522 | 0.01526 | -0.15 | 99.71
10 | 1.548 | 0.01595 | -0.15 | 97.085
10.5 | 1.569 | 0.01669 | -0.15 | 94.027
11 | 1.584 | 0.01744 | -0.151 | 90.818
11.5 | 1.592 | 0.01826 | -0.151 | 87.198
12 | 1.595 | 0.01916 | -0.151 | 83.21
12.5 | 1.59 | 0.02011 | -0.151 | 79.079
13 | 1.579 | 0.02113 | -0.152 | 74.722
13.5 | 1.56 | 0.02229 | -0.152 | 69.978
14 | 1.533 | 0.02357 | -0.152 | 65.046
14.5 | 1.5 | 0.02501 | -0.151 | 59.984
15 | 1.458 | 0.02677 | -0.151 | 54.461
15.5 | 1.408 | 0.0289 | -0.15 | 48.729
16 | 1.352 | 0.03146 | -0.15 | 42.981
16.5 | 1.289 | 0.03486 | -0.149 | 36.988
17 | 1.221 | 0.03902 | -0.147 | 31.291

## 134. Re 12M Mach 0.50 (1)
BIGFOIL.COM POLAR EXPORT
NREL S835
NREL S835 |  |  |  | Cl Max: | 1.4619 | at alpha= | 12.5 | deg
XFOIL ncrit=9 |  |  |  | L/D Max: | 89.7165 | at alpha= | 3.5 | deg
Re: | 12000000 |  |  | Cd Min: | 0.00516 | at alpha= | -2 | deg
Mach: | 0.5 |  |  | Cl=0 at alpha= | -2.4237 | deg
|  |  |  | @ Cl=0.1, Cd= | 0.005174
|  |  |  | @ Cl=0.4, Cd= | 0.0056009
|  |  |  | @ Cl=0.6, Cd= | 0.0068477
alpha (deg) | Cl | Cd | Cm | Cl/Cd
-19.5 | -0.8626 | 0.10929 | -0.1503 | -7.8928
-19 | -0.8622 | 0.10246 | -0.1542 | -8.415
-18.5 | -0.8796 | 0.09431 | -0.1587 | -9.3267
-18 | -0.886 | 0.0872 | -0.1626 | -10.1606
-17.5 | -0.9041 | 0.07939 | -0.1667 | -11.3881
-17 | -0.9111 | 0.07263 | -0.1701 | -12.5444
-16.5 | -0.9341 | 0.06512 | -0.1732 | -14.3443
-16 | -0.944 | 0.05906 | -0.1748 | -15.9837
-15.5 | -0.9519 | 0.05327 | -0.1761 | -17.8693
-15 | -0.9644 | 0.04744 | -0.1769 | -20.3288
-14.5 | -0.9732 | 0.04206 | -0.1771 | -23.1384
-14 | -0.9682 | 0.03714 | -0.1783 | -26.0689
-13 | -0.8771 | 0.02733 | -0.1938 | -32.0929
-12.5 | -0.8363 | 0.02361 | -0.1979 | -35.4214
-12 | -0.8166 | 0.02084 | -0.1958 | -39.1843
-11.5 | -0.8034 | 0.01825 | -0.1921 | -44.0219
-11 | -0.779 | 0.01616 | -0.1889 | -48.2054
-10.5 | -0.7641 | 0.01401 | -0.1842 | -54.5396
-10 | -0.745 | 0.01228 | -0.179 | -60.6678
-9.5 | -0.7415 | 0.01094 | -0.1702 | -67.7788
-9 | -0.7231 | 0.00983 | -0.1632 | -73.5605
-8.5 | -0.7109 | 0.00854 | -0.1557 | -83.2436
-8 | -0.6956 | 0.00765 | -0.1479 | -90.9281
-7.5 | -0.6465 | 0.00709 | -0.1446 | -91.1848
-7 | -0.5868 | 0.00674 | -0.1426 | -87.0623
-6.5 | -0.5238 | 0.00645 | -0.1411 | -81.2093
-6 | -0.4587 | 0.00617 | -0.14 | -74.3436
-5.5 | -0.3917 | 0.00598 | -0.1393 | -65.5017
-5 | -0.3257 | 0.00581 | -0.1384 | -56.0585
-4.5 | -0.26 | 0.00565 | -0.1375 | -46.0177
-4 | -0.1958 | 0.00553 | -0.1363 | -35.4069
-3.5 | -0.1367 | 0.00537 | -0.1343 | -25.4562
-2.5 | -0.01 | 0.00522 | -0.1319 | -1.9157
-2 | 0.0555 | 0.00516 | -0.1312 | 10.7558
-1.5 | 0.1189 | 0.00518 | -0.13 | 22.9537
-1 | 0.1826 | 0.00519 | -0.129 | 35.183
-0.5 | 0.248 | 0.00524 | -0.1283 | 47.3282
0 | 0.3117 | 0.00535 | -0.1273 | 58.2617
0.5 | 0.3733 | 0.0055 | -0.1259 | 67.8727
1 | 0.4315 | 0.00572 | -0.1237 | 75.4371
1.5 | 0.4889 | 0.00598 | -0.1214 | 81.7559
2 | 0.5441 | 0.00633 | -0.1186 | 85.9558
2.5 | 0.5944 | 0.00679 | -0.1149 | 87.5405
3 | 0.6429 | 0.00729 | -0.1109 | 88.1893
3.5 | 0.6962 | 0.00776 | -0.1076 | 89.7165
4 | 0.7448 | 0.00831 | -0.1035 | 89.627
4.5 | 0.794 | 0.00892 | -0.0994 | 89.0135
5 | 0.8397 | 0.00964 | -0.0948 | 87.1058
5.5 | 0.8891 | 0.01032 | -0.0907 | 86.1531
6 | 0.9327 | 0.0112 | -0.0857 | 83.2768
6.5 | 0.9784 | 0.01212 | -0.0811 | 80.7261
7 | 1.023 | 0.01312 | -0.0762 | 77.9726
8 | 1.1118 | 0.01543 | -0.0667 | 72.0544
8.5 | 1.1581 | 0.01667 | -0.0621 | 69.4721
9 | 1.2028 | 0.01809 | -0.0574 | 66.4898
9.5 | 1.2447 | 0.01975 | -0.0525 | 63.0228
10 | 1.2888 | 0.02145 | -0.0479 | 60.0839
10.5 | 1.3315 | 0.02338 | -0.0432 | 56.9504
11 | 1.3731 | 0.02551 | -0.0385 | 53.826
11.5 | 1.4116 | 0.028 | -0.0336 | 50.4143
12 | 1.4438 | 0.03106 | -0.0286 | 46.4842
12.5 | 1.4619 | 0.03525 | -0.0234 | 41.4723
13.5 | 1.4287 | 0.04993 | -0.0155 | 28.6141
14 | 1.4028 | 0.05913 | -0.0146 | 23.724
14.5 | 1.3714 | 0.06975 | -0.0163 | 19.6616
15 | 1.3377 | 0.08158 | -0.0201 | 16.3974
15.5 | 1.3051 | 0.09419 | -0.0257 | 13.856
16 | 1.2723 | 0.10754 | -0.0329 | 11.8309
16.5 | 1.2416 | 0.1212 | -0.0413 | 10.2442
17 | 1.2124 | 0.13504 | -0.0503 | 8.9781
17.5 | 1.1857 | 0.14874 | -0.0597 | 7.9716

## 135. Re 12M Mach 0.50 (2)
BIGFOIL.COM POLAR EXPORT
NREL S835
NREL S835 |  |  |  | Cl Max: | 1.418 | at alpha= | 7.5 | deg
JavaFoil+Calcfoil stall+Eppler ext transition |  |  |  | L/D Max: | 129.618 | at alpha= | 2 | deg
Re: | 12000000 |  |  | Cd Min: | 0.00562 | at alpha= | 0 | deg
Mach: | 0.5 |  |  | Cl=0 at alpha= | -3.5634 | deg
|  |  |  | @ Cl=0.1, Cd= | 0.00716
|  |  |  | @ Cl=0.4, Cd= | 0.0078145
|  |  |  | @ Cl=0.6, Cd= | 0.00632
alpha (deg) | Cl | Cd | Cm | Cl/Cd
-19.5 | -0.946 | 0.22038 | -0.074 | -4.294
-19 | -0.923 | 0.18851 | -0.077 | -4.896
-18.5 | -0.891 | 0.18342 | -0.077 | -4.857
-18 | -0.858 | 0.18158 | -0.076 | -4.726
-17.5 | -0.843 | 0.14276 | -0.083 | -5.906
-17 | -0.823 | 0.11677 | -0.088 | -7.045
-16.5 | -0.801 | 0.10162 | -0.092 | -7.887
-16 | -0.772 | 0.0994 | -0.093 | -7.763
-15.5 | -1.111 | 0.07274 | -0.099 | -15.28
-15 | -1.181 | 0.0599 | -0.103 | -19.709
-14.5 | -1.199 | 0.05227 | -0.105 | -22.934
-14 | -1.19 | 0.04578 | -0.108 | -25.991
-13.5 | -1.169 | 0.03966 | -0.11 | -29.487
-13 | -1.138 | 0.03559 | -0.112 | -31.985
-12.5 | -1.101 | 0.03197 | -0.114 | -34.43
-12 | -1.057 | 0.02861 | -0.116 | -36.947
-11.5 | -1.01 | 0.02538 | -0.118 | -39.784
-11 | -0.958 | 0.02305 | -0.12 | -41.561
-10.5 | -0.904 | 0.02095 | -0.121 | -43.15
-10 | -0.847 | 0.01958 | -0.123 | -43.278
-9.5 | -0.789 | 0.0177 | -0.125 | -44.568
-9 | -0.728 | 0.01642 | -0.126 | -44.339
-8.5 | -0.666 | 0.01525 | -0.128 | -43.663
-8 | -0.602 | 0.01414 | -0.13 | -42.585
-7.5 | -0.538 | 0.01305 | -0.131 | -41.197
-7 | -0.472 | 0.01217 | -0.133 | -38.789
-6.5 | -0.405 | 0.01149 | -0.134 | -35.292
-6 | -0.338 | 0.01083 | -0.136 | -31.227
-5.5 | -0.27 | 0.01015 | -0.137 | -26.597
-5 | -0.201 | 0.00967 | -0.139 | -20.804
-4.5 | -0.132 | 0.00926 | -0.14 | -14.216
-4 | -0.062 | 0.00904 | -0.142 | -6.824
-3.5 | 0.009 | 0.00729 | -0.143 | 1.211
-3 | 0.08 | 0.00716 | -0.145 | 11.153
-2.5 | 0.151 | 0.00716 | -0.146 | 21.122
-2 | 0.223 | 0.0071 | -0.147 | 31.399
-1.5 | 0.295 | 0.00775 | -0.148 | 38.053
-1 | 0.368 | 0.00774 | -0.15 | 47.487
-0.5 | 0.441 | 0.00791 | -0.151 | 55.711
0 | 0.525 | 0.00562 | -0.152 | 93.369
0.5 | 0.595 | 0.00632 | -0.156 | 94.158
1 | 0.667 | 0.00632 | -0.157 | 105.623
1.5 | 0.739 | 0.00627 | -0.157 | 117.87
2 | 0.811 | 0.00626 | -0.158 | 129.618
2.5 | 0.882 | 0.00987 | -0.159 | 89.429
3 | 0.953 | 0.01021 | -0.16 | 93.31
3.5 | 1.022 | 0.01063 | -0.16 | 96.155
4 | 1.09 | 0.01117 | -0.161 | 97.582
4.5 | 1.156 | 0.01168 | -0.162 | 99.001
5 | 1.218 | 0.01235 | -0.162 | 98.616
5.5 | 1.276 | 0.0131 | -0.163 | 97.397
6 | 1.328 | 0.0138 | -0.163 | 96.223
6.5 | 1.372 | 0.01469 | -0.164 | 93.426
7 | 1.404 | 0.01561 | -0.165 | 89.971
7.5 | 1.418 | 0.01699 | -0.165 | 83.416
8 | 1.401 | 0.0182 | -0.165 | 76.992
8.5 | 1.317 | 0.01969 | -0.166 | 66.856
9 | 0.887 | 0.02182 | -0.166 | 40.63
9.5 | 0.92 | 0.02258 | -0.166 | 40.761
10 | 0.946 | 0.02627 | -0.165 | 36.027
10.5 | 0.971 | 0.02945 | -0.164 | 32.973
11 | 0.987 | 0.03465 | -0.161 | 28.479
11.5 | 1.02 | 0.03343 | -0.161 | 30.521
12 | 1.05 | 0.03614 | -0.161 | 29.052
12.5 | 1.074 | 0.04027 | -0.16 | 26.657

## 136. Re 14M Mach 0.00 (1)
BIGFOIL.COM POLAR EXPORT
NREL S835
NREL S835 |  |  |  | Cl Max: | 1.8266 | at alpha= | 20 | deg
XFOIL ncrit=9 |  |  |  | L/D Max: | 105.142 | at alpha= | 7 | deg
Re: | 14000000 |  |  | Cd Min: | 0.0048 | at alpha= | -3 | deg
Mach: | 0 |  |  | Cl=0 at alpha= | -3.134 | deg
|  |  |  | @ Cl=0.1, Cd= | 0.004835
|  |  |  | @ Cl=0.4, Cd= | 0.0052228
|  |  |  | @ Cl=0.6, Cd= | 0.0062341
alpha (deg) | Cl | Cd | Cm | Cl/Cd
-20 | -1.2698 | 0.04806 | -0.1217 | -26.4211
-19.5 | -1.2731 | 0.04287 | -0.1236 | -29.6968
-19 | -1.268 | 0.03825 | -0.1257 | -33.1503
-18.5 | -1.2583 | 0.03383 | -0.1284 | -37.1948
-18 | -1.2357 | 0.03029 | -0.1316 | -40.7956
-17.5 | -1.2075 | 0.02663 | -0.1362 | -45.3436
-17 | -1.1469 | 0.02334 | -0.1462 | -49.1388
-16.5 | -1.1078 | 0.0205 | -0.1512 | -54.039
-16 | -1.0795 | 0.01871 | -0.1514 | -57.6964
-15.5 | -1.0726 | 0.01662 | -0.1483 | -64.5367
-15 | -1.0578 | 0.01484 | -0.1459 | -71.2803
-14.5 | -1.0413 | 0.01328 | -0.1431 | -78.4111
-14 | -1.019 | 0.01206 | -0.1405 | -84.4942
-13.5 | -1.0032 | 0.01074 | -0.1368 | -93.4078
-13 | -0.9801 | 0.00973 | -0.1337 | -100.7297
-12.5 | -0.9592 | 0.00879 | -0.1299 | -109.124
-12 | -0.9574 | 0.00799 | -0.1222 | -119.8248
-11.5 | -0.9214 | 0.00751 | -0.1199 | -122.6897
-11 | -0.8773 | 0.00716 | -0.1187 | -122.5279
-10.5 | -0.8291 | 0.00689 | -0.1182 | -120.3338
-10 | -0.7795 | 0.00656 | -0.118 | -118.8262
-9.5 | -0.7261 | 0.00636 | -0.1183 | -114.1667
-9 | -0.6729 | 0.0061 | -0.1185 | -110.3115
-8.5 | -0.618 | 0.00587 | -0.119 | -105.2811
-8 | -0.5612 | 0.00571 | -0.1198 | -98.2837
-7.5 | -0.5053 | 0.0055 | -0.1204 | -91.8727
-7 | -0.4481 | 0.0054 | -0.121 | -82.9815
-6.5 | -0.3912 | 0.00524 | -0.1217 | -74.6565
-6 | -0.3323 | 0.00515 | -0.1226 | -64.5243
-5.5 | -0.2743 | 0.00502 | -0.1234 | -54.6414
-5 | -0.2162 | 0.00499 | -0.1241 | -43.3267
-4.5 | -0.1579 | 0.00491 | -0.1248 | -32.1589
-4 | -0.0995 | 0.00485 | -0.1255 | -20.5155
-3.5 | -0.0418 | 0.00484 | -0.126 | -8.6364
-3 | 0.0153 | 0.0048 | -0.1265 | 3.1875
-2.5 | 0.0718 | 0.00484 | -0.1267 | 14.8347
-2 | 0.1286 | 0.00483 | -0.127 | 26.6253
-1.5 | 0.1856 | 0.00486 | -0.1272 | 38.1893
-1 | 0.2418 | 0.00488 | -0.1273 | 49.5492
-0.5 | 0.2958 | 0.00499 | -0.127 | 59.2786
0 | 0.35 | 0.00509 | -0.1266 | 68.7623
0.5 | 0.4027 | 0.00523 | -0.126 | 76.9981
1 | 0.4534 | 0.00545 | -0.1249 | 83.1927
1.5 | 0.5011 | 0.0057 | -0.1232 | 87.9123
2 | 0.5458 | 0.00592 | -0.1208 | 92.1959
2.5 | 0.5901 | 0.00617 | -0.1184 | 95.6402
3 | 0.6364 | 0.00647 | -0.1164 | 98.3617
3.5 | 0.6833 | 0.0068 | -0.1145 | 100.4853
4 | 0.7273 | 0.0072 | -0.1121 | 101.0139
4.5 | 0.773 | 0.00755 | -0.11 | 102.3841
5 | 0.8181 | 0.00795 | -0.1078 | 102.9057
5.5 | 0.8624 | 0.00836 | -0.1055 | 103.1579
6 | 0.9071 | 0.00872 | -0.1032 | 104.0252
6.5 | 0.9529 | 0.00909 | -0.1012 | 104.8295
7 | 0.9978 | 0.00949 | -0.0991 | 105.1423
7.5 | 1.04 | 0.00993 | -0.0964 | 104.7331
8 | 1.0837 | 0.01037 | -0.0942 | 104.5034
8.5 | 1.1283 | 0.01079 | -0.0921 | 104.569
9 | 1.1689 | 0.01129 | -0.0893 | 103.5341
9.5 | 1.2113 | 0.01178 | -0.0869 | 102.8268
10 | 1.253 | 0.01233 | -0.0844 | 101.6221
10.5 | 1.2915 | 0.01293 | -0.0815 | 99.884
11 | 1.3319 | 0.01355 | -0.079 | 98.2952
11.5 | 1.3674 | 0.01431 | -0.0758 | 95.5556
12 | 1.4064 | 0.01501 | -0.0732 | 93.6975
12.5 | 1.4398 | 0.01592 | -0.0699 | 90.4397
13 | 1.4759 | 0.01678 | -0.0671 | 87.9559
13.5 | 1.5086 | 0.0178 | -0.0639 | 84.7528
14 | 1.5408 | 0.01889 | -0.0609 | 81.567
14.5 | 1.571 | 0.02018 | -0.0577 | 77.8494
15 | 1.6011 | 0.02149 | -0.0547 | 74.5044
15.5 | 1.6299 | 0.02293 | -0.0518 | 71.0816
16 | 1.6591 | 0.02443 | -0.049 | 67.9124
16.5 | 1.6866 | 0.0261 | -0.0463 | 64.6207
17 | 1.7114 | 0.02802 | -0.0435 | 61.0778
17.5 | 1.7329 | 0.03023 | -0.0408 | 57.3239
18 | 1.7542 | 0.03259 | -0.0382 | 53.8263
18.5 | 1.7752 | 0.03509 | -0.036 | 50.5899
19 | 1.7929 | 0.03794 | -0.0338 | 47.2562
19.5 | 1.8104 | 0.04095 | -0.0319 | 44.21
20 | 1.8266 | 0.04421 | -0.0302 | 41.3164

## 137. Re 14M Mach 0.00 (2)
BIGFOIL.COM POLAR EXPORT
NREL S835
NREL S835 |  |  |  | Cl Max: | 1.691 | at alpha= | 14.5 | deg
JavaFoil+Calcfoil stall+Eppler ext transition |  |  |  | L/D Max: | 178.847 | at alpha= | 5 | deg
Re: | 14000000 |  |  | Cd Min: | 0.0058 | at alpha= | 3.5 | deg
Mach: | 0 |  |  | Cl=0 at alpha= | -3.5635 | deg
|  |  |  | @ Cl=0.1, Cd= | 0.00784
|  |  |  | @ Cl=0.4, Cd= | 0.0079366
|  |  |  | @ Cl=0.6, Cd= | 0.00835
alpha (deg) | Cl | Cd | Cm | Cl/Cd
-20 | -1.608 | 0.0575 | -0.082 | -27.959
-19.5 | -1.588 | 0.05309 | -0.083 | -29.911
-19 | -1.565 | 0.04921 | -0.085 | -31.802
-18.5 | -1.538 | 0.04572 | -0.086 | -33.632
-18 | -1.507 | 0.04234 | -0.088 | -35.588
-17.5 | -1.474 | 0.0391 | -0.089 | -37.698
-17 | -1.44 | 0.03599 | -0.091 | -39.994
-16.5 | -1.403 | 0.03306 | -0.092 | -42.43
-16 | -1.362 | 0.03062 | -0.093 | -44.483
-15.5 | -1.32 | 0.0283 | -0.095 | -46.648
-15 | -1.277 | 0.02609 | -0.096 | -48.931
-14.5 | -1.232 | 0.02394 | -0.098 | -51.451
-14 | -1.185 | 0.02202 | -0.099 | -53.808
-13.5 | -1.136 | 0.0204 | -0.1 | -55.691
-13 | -1.087 | 0.0189 | -0.102 | -57.509
-12.5 | -1.036 | 0.01745 | -0.103 | -59.371
-12 | -0.985 | 0.01604 | -0.105 | -61.396
-11.5 | -0.932 | 0.01487 | -0.106 | -62.631
-11 | -0.878 | 0.01438 | -0.107 | -61.009
-10.5 | -0.823 | 0.01343 | -0.109 | -61.301
-10 | -0.768 | 0.01248 | -0.11 | -61.513
-9.5 | -0.711 | 0.01168 | -0.111 | -60.889
-9 | -0.654 | 0.01105 | -0.113 | -59.225
-8.5 | -0.597 | 0.01046 | -0.114 | -57.025
-8 | -0.538 | 0.00987 | -0.115 | -54.554
-7.5 | -0.48 | 0.00754 | -0.117 | -63.615
-7 | -0.42 | 0.00723 | -0.118 | -58.12
-6.5 | -0.36 | 0.00696 | -0.119 | -51.763
-6 | -0.3 | 0.00667 | -0.12 | -45.003
-5.5 | -0.24 | 0.00708 | -0.122 | -33.835
-5 | -0.178 | 0.00689 | -0.123 | -25.9
-4.5 | -0.117 | 0.00675 | -0.124 | -17.305
-4 | -0.055 | 0.00729 | -0.126 | -7.522
-3.5 | 0.008 | 0.0081 | -0.129 | 0.982
-3 | 0.072 | 0.00788 | -0.13 | 9.1
-2.5 | 0.135 | 0.00779 | -0.131 | 17.39
-2 | 0.199 | 0.00771 | -0.131 | 25.83
-1.5 | 0.263 | 0.0077 | -0.132 | 34.177
-1 | 0.327 | 0.00786 | -0.133 | 41.612
-0.5 | 0.391 | 0.00792 | -0.134 | 49.331
0 | 0.456 | 0.00804 | -0.135 | 56.73
0.5 | 0.518 | 0.00807 | -0.136 | 64.223
1 | 0.582 | 0.00833 | -0.136 | 69.79
1.5 | 0.645 | 0.0084 | -0.137 | 76.77
2 | 0.708 | 0.00857 | -0.138 | 82.583
2.5 | 0.771 | 0.00882 | -0.138 | 87.376
3 | 0.833 | 0.00901 | -0.139 | 92.489
3.5 | 0.892 | 0.0058 | -0.139 | 153.936
4 | 0.953 | 0.0059 | -0.14 | 161.524
4.5 | 1.013 | 0.00591 | -0.141 | 171.47
5 | 1.071 | 0.00599 | -0.141 | 178.847
5.5 | 1.128 | 0.01017 | -0.142 | 110.887
6 | 1.184 | 0.01058 | -0.142 | 111.869
6.5 | 1.237 | 0.01092 | -0.143 | 113.276
7 | 1.289 | 0.01129 | -0.143 | 114.201
7.5 | 1.338 | 0.01176 | -0.144 | 113.757
8 | 1.385 | 0.01219 | -0.144 | 113.67
8.5 | 1.43 | 0.01263 | -0.144 | 113.223
9 | 1.471 | 0.01332 | -0.145 | 110.446
9.5 | 1.509 | 0.0138 | -0.145 | 109.324
10 | 1.544 | 0.01436 | -0.146 | 107.495
10.5 | 1.576 | 0.01494 | -0.146 | 105.459
11 | 1.604 | 0.0155 | -0.146 | 103.493
11.5 | 1.628 | 0.01611 | -0.146 | 101.05
12 | 1.648 | 0.01678 | -0.147 | 98.229
12.5 | 1.664 | 0.01745 | -0.147 | 95.384
13 | 1.677 | 0.0182 | -0.147 | 92.135
13.5 | 1.685 | 0.01899 | -0.147 | 88.751
14 | 1.69 | 0.0198 | -0.147 | 85.357
14.5 | 1.691 | 0.02068 | -0.148 | 81.774
15 | 1.687 | 0.02162 | -0.148 | 78.04
15.5 | 1.68 | 0.02268 | -0.148 | 74.071
16 | 1.669 | 0.02379 | -0.147 | 70.169
16.5 | 1.655 | 0.02499 | -0.147 | 66.223
17 | 1.635 | 0.02661 | -0.147 | 61.468
17.5 | 1.613 | 0.02836 | -0.146 | 56.876
18 | 1.588 | 0.03022 | -0.146 | 52.554
18.5 | 1.561 | 0.03248 | -0.145 | 48.053
19 | 1.532 | 0.03479 | -0.145 | 44.032
19.5 | 1.501 | 0.03755 | -0.144 | 39.968

## 138. Re 14M Mach 0.00 (3)
BIGFOIL.COM POLAR EXPORT
NREL S835
NREL S835 |  |  |  | Cl Max: | 1.8732 | at alpha= | 20 | deg
NF |  |  |  | L/D Max: | 106.406 | at alpha= | 8 | deg
Re: | 14000000 |  |  | Cd Min: | 0.0048829 | at alpha= | -1.5 | deg
Mach: | 0 |  |  | Cl=0 at alpha= | -3.12 | deg
|  |  |  | @ Cl=0.1, Cd= | 0.0049085
|  |  |  | @ Cl=0.4, Cd= | 0.005225
|  |  |  | @ Cl=0.6, Cd= | 0.0063599
alpha (deg) | Cl | Cd | Cm | Cl/Cd
-20 | -1.2941 | 0.055504 | -0.10379 | -23.3153
-19.5 | -1.2974 | 0.049683 | -0.10618 | -26.113
-19 | -1.2971 | 0.04443 | -0.10837 | -29.1936
-18.5 | -1.2942 | 0.039583 | -0.11038 | -32.6953
-18 | -1.2887 | 0.035094 | -0.11223 | -36.7231
-17.5 | -1.28 | 0.030982 | -0.11394 | -41.3127
-17 | -1.2667 | 0.027251 | -0.11561 | -46.4819
-16.5 | -1.248 | 0.023878 | -0.11742 | -52.2669
-16 | -1.2236 | 0.020847 | -0.11952 | -58.6956
-15.5 | -1.1931 | 0.018159 | -0.122 | -65.7044
-15 | -1.1564 | 0.015831 | -0.12486 | -73.0508
-14.5 | -1.1146 | 0.013857 | -0.12793 | -80.4318
-14 | -1.0703 | 0.012205 | -0.13073 | -87.6988
-13.5 | -1.0283 | 0.010831 | -0.13247 | -94.9442
-13 | -0.99279 | 0.009698 | -0.13237 | -102.3714
-12.5 | -0.96465 | 0.0087859 | -0.13021 | -109.7949
-12 | -0.9375 | 0.0080791 | -0.12709 | -116.0398
-11.5 | -0.90252 | 0.0075402 | -0.12482 | -119.6943
-11 | -0.85927 | 0.0071098 | -0.1237 | -120.8572
-10.5 | -0.81144 | 0.0067458 | -0.12316 | -120.288
-10 | -0.7611 | 0.0064366 | -0.1229 | -118.2455
-9.5 | -0.70913 | 0.0061844 | -0.12277 | -114.6644
-9 | -0.65617 | 0.0059893 | -0.12268 | -109.558
-8.5 | -0.60293 | 0.0058427 | -0.12259 | -103.1944
-8 | -0.54949 | 0.0057281 | -0.12255 | -95.928
-7.5 | -0.49546 | 0.0056296 | -0.12261 | -88.0103
-7 | -0.44065 | 0.0055352 | -0.12281 | -79.6079
-6.5 | -0.38509 | 0.0054419 | -0.12315 | -70.7644
-6 | -0.32896 | 0.0053523 | -0.1236 | -61.4608
-5.5 | -0.27239 | 0.0052675 | -0.12413 | -51.7116
-5 | -0.2155 | 0.0051868 | -0.12469 | -41.5475
-4.5 | -0.15835 | 0.0051118 | -0.12527 | -30.9779
-4 | -0.10101 | 0.005047 | -0.12582 | -20.014
-3.5 | -0.043594 | 0.0049956 | -0.12632 | -8.7267
-3 | 0.013761 | 0.0049553 | -0.12674 | 2.777
-2.5 | 0.071088 | 0.004922 | -0.1271 | 14.4429
-2 | 0.12851 | 0.0048951 | -0.12741 | 26.2522
-1.5 | 0.18583 | 0.0048829 | -0.12765 | 38.0582
-1 | 0.24242 | 0.0049008 | -0.12771 | 49.4668
-0.5 | 0.29763 | 0.0049619 | -0.12747 | 59.9819
0 | 0.35137 | 0.0050676 | -0.12691 | 69.3365
0.5 | 0.40351 | 0.0052364 | -0.12601 | 77.0586
1 | 0.45346 | 0.0055095 | -0.12476 | 82.3046
1.5 | 0.50291 | 0.0058157 | -0.12349 | 86.4747
2 | 0.55233 | 0.0061077 | -0.12216 | 90.4324
2.5 | 0.60164 | 0.0063686 | -0.12069 | 94.4702
3 | 0.65014 | 0.0066263 | -0.11901 | 98.1153
3.5 | 0.69706 | 0.0069204 | -0.11714 | 100.7251
4 | 0.74282 | 0.0072681 | -0.11497 | 102.2032
4.5 | 0.78798 | 0.0076687 | -0.11262 | 102.7529
5 | 0.83367 | 0.0080953 | -0.11031 | 102.9809
5.5 | 0.8794 | 0.0085011 | -0.10817 | 103.4453
6 | 0.92498 | 0.0088856 | -0.10611 | 104.0996
6.5 | 0.9707 | 0.0092586 | -0.10409 | 104.8426
7 | 1.0161 | 0.0096228 | -0.10214 | 105.5925
7.5 | 1.0609 | 0.009994 | -0.10017 | 106.1505
8 | 1.1051 | 0.010386 | -0.098092 | 106.4057
8.5 | 1.1487 | 0.010805 | -0.095892 | 106.31
9 | 1.1915 | 0.011256 | -0.093564 | 105.8545
9.5 | 1.2337 | 0.011744 | -0.091115 | 105.0435
10 | 1.275 | 0.012273 | -0.088555 | 103.8877
10.5 | 1.3155 | 0.012845 | -0.085893 | 102.4062
11 | 1.355 | 0.013466 | -0.083137 | 100.625
11.5 | 1.3936 | 0.014138 | -0.080301 | 98.577
12 | 1.4313 | 0.014863 | -0.077401 | 96.3023
12.5 | 1.468 | 0.015644 | -0.074457 | 93.8407
13 | 1.5038 | 0.016485 | -0.071482 | 91.2199
13.5 | 1.5384 | 0.017393 | -0.068478 | 88.4479
14 | 1.5718 | 0.018381 | -0.065456 | 85.514
14.5 | 1.604 | 0.019464 | -0.062432 | 82.4099
15 | 1.6348 | 0.020655 | -0.059412 | 79.1498
15.5 | 1.6644 | 0.02197 | -0.056417 | 75.7568
16 | 1.6928 | 0.023427 | -0.053481 | 72.2563
16.5 | 1.72 | 0.025044 | -0.050639 | 68.6784
17 | 1.7461 | 0.026838 | -0.04792 | 65.06
17.5 | 1.7711 | 0.028824 | -0.045347 | 61.4437
18 | 1.7948 | 0.031012 | -0.042941 | 57.8751
18.5 | 1.8172 | 0.03341 | -0.040714 | 54.3909
19 | 1.8379 | 0.036035 | -0.038667 | 51.0042
19.5 | 1.8567 | 0.038919 | -0.036794 | 47.7073
20 | 1.8732 | 0.042098 | -0.035096 | 44.4973

## 139. Re 14M Mach 0.10 (1)
BIGFOIL.COM POLAR EXPORT
NREL S835
NREL S835 |  |  |  | Cl Max: | 1.8214 | at alpha= | 20 | deg
XFOIL ncrit=9 |  |  |  | L/D Max: | 104.339 | at alpha= | 6.5 | deg
Re: | 14000000 |  |  | Cd Min: | 0.00481 | at alpha= | -3 | deg
Mach: | 0.1 |  |  | Cl=0 at alpha= | -3.1217 | deg
|  |  |  | @ Cl=0.1, Cd= | 0.0048398
|  |  |  | @ Cl=0.4, Cd= | 0.0052318
|  |  |  | @ Cl=0.6, Cd= | 0.00625
alpha (deg) | Cl | Cd | Cm | Cl/Cd
-20 | -1.2585 | 0.05046 | -0.123 | -24.9405
-19.5 | -1.2658 | 0.04478 | -0.125 | -28.2671
-18.5 | -1.2522 | 0.03572 | -0.1296 | -35.056
-18 | -1.2322 | 0.03196 | -0.1326 | -38.5544
-17.5 | -1.2089 | 0.02803 | -0.1367 | -43.1288
-17 | -1.1595 | 0.02436 | -0.1452 | -47.5985
-16.5 | -1.1089 | 0.02133 | -0.1527 | -51.9878
-16 | -1.0765 | 0.01936 | -0.154 | -55.6043
-15.5 | -1.0683 | 0.01731 | -0.1509 | -61.7158
-15 | -1.0529 | 0.01552 | -0.1485 | -67.8415
-14.5 | -1.0369 | 0.01382 | -0.1459 | -75.0289
-14 | -1.0161 | 0.01249 | -0.1432 | -81.3531
-13.5 | -0.9995 | 0.01114 | -0.1396 | -89.7217
-13 | -0.977 | 0.01007 | -0.1364 | -97.0209
-12.5 | -0.9558 | 0.00906 | -0.1327 | -105.4967
-12 | -0.9408 | 0.00822 | -0.1274 | -114.4526
-11.5 | -0.9255 | 0.0076 | -0.1215 | -121.7763
-11 | -0.882 | 0.00725 | -0.1202 | -121.6552
-10.5 | -0.8347 | 0.00696 | -0.1194 | -119.9282
-10 | -0.7852 | 0.00663 | -0.119 | -118.4314
-9.5 | -0.7316 | 0.00642 | -0.1192 | -113.9564
-9 | -0.6785 | 0.00615 | -0.1194 | -110.3252
-8.5 | -0.6232 | 0.00592 | -0.1198 | -105.2703
-8 | -0.5662 | 0.00574 | -0.1205 | -98.6411
-7.5 | -0.5099 | 0.00553 | -0.1211 | -92.2061
-7 | -0.4523 | 0.00543 | -0.1217 | -83.2965
-6.5 | -0.3951 | 0.00527 | -0.1223 | -74.9715
-6 | -0.3359 | 0.00518 | -0.1232 | -64.8456
-5.5 | -0.2774 | 0.00504 | -0.124 | -55.0397
-5 | -0.219 | 0.005 | -0.1246 | -43.8
-4.5 | -0.1603 | 0.00493 | -0.1254 | -32.5152
-4 | -0.1015 | 0.00486 | -0.1261 | -20.8848
-3.5 | -0.0435 | 0.00485 | -0.1265 | -8.9691
-3 | 0.014 | 0.00481 | -0.127 | 2.9106
-2.5 | 0.0708 | 0.00485 | -0.1271 | 14.5979
-2 | 0.1279 | 0.00483 | -0.1274 | 26.4803
-1.5 | 0.1851 | 0.00486 | -0.1276 | 38.0864
-1 | 0.2415 | 0.00488 | -0.1277 | 49.4877
-0.5 | 0.296 | 0.00499 | -0.1273 | 59.3186
0 | 0.3502 | 0.00509 | -0.1269 | 68.8016
0.5 | 0.4029 | 0.00524 | -0.1262 | 76.8893
1 | 0.4539 | 0.00545 | -0.1251 | 83.2844
1.5 | 0.4996 | 0.00568 | -0.1229 | 87.9577
2 | 0.5448 | 0.00591 | -0.1205 | 92.1827
2.5 | 0.5893 | 0.00618 | -0.118 | 95.356
3 | 0.6367 | 0.00649 | -0.1162 | 98.1048
3.5 | 0.6838 | 0.00682 | -0.1143 | 100.2639
4 | 0.7278 | 0.00722 | -0.1117 | 100.8033
4.5 | 0.7741 | 0.00758 | -0.1097 | 102.124
5 | 0.8194 | 0.00799 | -0.1074 | 102.5532
5.5 | 0.8628 | 0.00841 | -0.1048 | 102.5922
6 | 0.9085 | 0.00878 | -0.1027 | 103.4738
6.5 | 0.9547 | 0.00915 | -0.1007 | 104.3388
7 | 0.9984 | 0.00957 | -0.0982 | 104.326
7.5 | 1.0415 | 0.01002 | -0.0956 | 103.9421
8 | 1.086 | 0.01046 | -0.0934 | 103.8241
8.5 | 1.1292 | 0.01092 | -0.0909 | 103.4066
9 | 1.1709 | 0.01143 | -0.0882 | 102.4409
9.5 | 1.2141 | 0.01193 | -0.0859 | 101.7687
10 | 1.2537 | 0.01252 | -0.083 | 100.1358
10.5 | 1.2939 | 0.01314 | -0.0802 | 98.4703
11 | 1.3331 | 0.01381 | -0.0774 | 96.5315
11.5 | 1.3702 | 0.01456 | -0.0743 | 94.1071
12 | 1.4075 | 0.01535 | -0.0714 | 91.6938
12.5 | 1.4425 | 0.01626 | -0.0682 | 88.7146
13 | 1.4766 | 0.01722 | -0.065 | 85.7491
13.5 | 1.5111 | 0.01826 | -0.062 | 82.7547
14 | 1.5427 | 0.01944 | -0.0588 | 79.357
14.5 | 1.5718 | 0.02082 | -0.0555 | 75.4947
15 | 1.6037 | 0.02214 | -0.0526 | 72.4345
15.5 | 1.6332 | 0.02362 | -0.0497 | 69.1448
16 | 1.6602 | 0.02534 | -0.0467 | 65.517
16.5 | 1.6863 | 0.0272 | -0.0438 | 61.9963
17 | 1.7119 | 0.02917 | -0.0411 | 58.687
17.5 | 1.7339 | 0.03149 | -0.0384 | 55.0619
18 | 1.7551 | 0.034 | -0.0359 | 51.6206
18.5 | 1.7746 | 0.03673 | -0.0336 | 48.3147
19 | 1.7913 | 0.03983 | -0.0314 | 44.9736
19.5 | 1.807 | 0.04318 | -0.0296 | 41.8481
20 | 1.8214 | 0.04678 | -0.028 | 38.9354

## 140. Re 14M Mach 0.10 (2)
BIGFOIL.COM POLAR EXPORT
NREL S835
NREL S835 |  |  |  | Cl Max: | 1.674 | at alpha= | 14 | deg
JavaFoil+Calcfoil stall+Eppler ext transition |  |  |  | L/D Max: | 179.715 | at alpha= | 5 | deg
Re: | 14000000 |  |  | Cd Min: | 0.00584 | at alpha= | 3.5 | deg
Mach: | 0.1 |  |  | Cl=0 at alpha= | -3.5635 | deg
|  |  |  | @ Cl=0.1, Cd= | 0.0078756
|  |  |  | @ Cl=0.4, Cd= | 0.0079118
|  |  |  | @ Cl=0.6, Cd= | 0.0084025
alpha (deg) | Cl | Cd | Cm | Cl/Cd
-20 | -1.602 | 0.05921 | -0.082 | -27.052
-19.5 | -1.584 | 0.05461 | -0.084 | -29.004
-19 | -1.563 | 0.05047 | -0.085 | -30.959
-18.5 | -1.536 | 0.04689 | -0.086 | -32.763
-18 | -1.506 | 0.04343 | -0.088 | -34.685
-17.5 | -1.475 | 0.04007 | -0.089 | -36.797
-17 | -1.441 | 0.03685 | -0.091 | -39.092
-16.5 | -1.404 | 0.03379 | -0.092 | -41.564
-16 | -1.364 | 0.03132 | -0.094 | -43.557
-15.5 | -1.323 | 0.02892 | -0.095 | -45.726
-15 | -1.279 | 0.02665 | -0.097 | -48.01
-14.5 | -1.235 | 0.02445 | -0.098 | -50.514
-14 | -1.188 | 0.02245 | -0.099 | -52.919
-13.5 | -1.14 | 0.02079 | -0.101 | -54.829
-13 | -1.09 | 0.01925 | -0.102 | -56.636
-12.5 | -1.04 | 0.01777 | -0.104 | -58.504
-12 | -0.988 | 0.01631 | -0.105 | -60.584
-11.5 | -0.935 | 0.01512 | -0.106 | -61.85
-11 | -0.881 | 0.0146 | -0.108 | -60.321
-10.5 | -0.826 | 0.01362 | -0.109 | -60.671
-10 | -0.771 | 0.01265 | -0.111 | -60.898
-9.5 | -0.714 | 0.01183 | -0.112 | -60.384
-9 | -0.657 | 0.01119 | -0.113 | -58.694
-8.5 | -0.599 | 0.01058 | -0.114 | -56.602
-8 | -0.541 | 0.00998 | -0.116 | -54.148
-7.5 | -0.482 | 0.00762 | -0.117 | -63.206
-7 | -0.422 | 0.00731 | -0.118 | -57.751
-6.5 | -0.362 | 0.00701 | -0.12 | -51.613
-6 | -0.301 | 0.00672 | -0.121 | -44.875
-5.5 | -0.24 | 0.00714 | -0.122 | -33.691
-5 | -0.179 | 0.00693 | -0.124 | -25.831
-4.5 | -0.117 | 0.0068 | -0.125 | -17.232
-4 | -0.055 | 0.00738 | -0.126 | -7.449
-3.5 | 0.008 | 0.00809 | -0.13 | 0.987
-3 | 0.072 | 0.00795 | -0.13 | 9.062
-2.5 | 0.136 | 0.00778 | -0.131 | 17.483
-2 | 0.2 | 0.00776 | -0.132 | 25.788
-1.5 | 0.264 | 0.00774 | -0.133 | 34.156
-1 | 0.329 | 0.00783 | -0.134 | 41.947
-0.5 | 0.393 | 0.0079 | -0.135 | 49.736
0 | 0.458 | 0.00801 | -0.135 | 57.179
0.5 | 0.521 | 0.00816 | -0.136 | 63.822
1 | 0.584 | 0.00837 | -0.137 | 69.832
1.5 | 0.648 | 0.0085 | -0.138 | 76.268
2 | 0.711 | 0.00861 | -0.138 | 82.577
2.5 | 0.774 | 0.00881 | -0.139 | 87.908
3 | 0.837 | 0.00907 | -0.14 | 92.284
3.5 | 0.896 | 0.00584 | -0.14 | 153.484
4 | 0.957 | 0.00589 | -0.141 | 162.437
4.5 | 1.018 | 0.00594 | -0.141 | 171.387
5 | 1.076 | 0.00599 | -0.142 | 179.715
5.5 | 1.133 | 0.01023 | -0.142 | 110.818
6 | 1.189 | 0.01067 | -0.143 | 111.432
6.5 | 1.243 | 0.011 | -0.143 | 112.967
7 | 1.294 | 0.01141 | -0.144 | 113.471
7.5 | 1.343 | 0.01188 | -0.144 | 113.079
8 | 1.39 | 0.01229 | -0.145 | 113.058
8.5 | 1.434 | 0.01274 | -0.145 | 112.526
9 | 1.474 | 0.01345 | -0.146 | 109.586
9.5 | 1.512 | 0.01398 | -0.146 | 108.171
10 | 1.546 | 0.01454 | -0.146 | 106.348
10.5 | 1.576 | 0.01512 | -0.147 | 104.234
11 | 1.603 | 0.01573 | -0.147 | 101.904
11.5 | 1.625 | 0.01636 | -0.147 | 99.324
12 | 1.643 | 0.01705 | -0.147 | 96.391
12.5 | 1.657 | 0.01773 | -0.148 | 93.472
13 | 1.667 | 0.01854 | -0.148 | 89.928
13.5 | 1.673 | 0.01934 | -0.148 | 86.483
14 | 1.674 | 0.02019 | -0.148 | 82.901
14.5 | 1.672 | 0.02114 | -0.148 | 79.067
15 | 1.664 | 0.02212 | -0.148 | 75.213
15.5 | 1.653 | 0.02325 | -0.148 | 71.088
16 | 1.637 | 0.02448 | -0.148 | 66.88
16.5 | 1.617 | 0.02593 | -0.148 | 62.366
17 | 1.593 | 0.02764 | -0.147 | 57.625
17.5 | 1.566 | 0.02949 | -0.147 | 53.1
18 | 1.536 | 0.03172 | -0.146 | 48.423
18.5 | 1.504 | 0.03411 | -0.145 | 44.078
19 | 1.47 | 0.03672 | -0.145 | 40.028

## 141. Re 14M Mach 0.25 (1)
BIGFOIL.COM POLAR EXPORT
NREL S835
NREL S835 |  |  |  | Cl Max: | 1.7973 | at alpha= | 20 | deg
XFOIL ncrit=9 |  |  |  | L/D Max: | 100.713 | at alpha= | 6.5 | deg
Re: | 14000000 |  |  | Cd Min: | 0.00487 | at alpha= | -3 | deg
Mach: | 0.25 |  |  | Cl=0 at alpha= | -3.0505 | deg
|  |  |  | @ Cl=0.1, Cd= | 0.0048861
|  |  |  | @ Cl=0.4, Cd= | 0.0052457
|  |  |  | @ Cl=0.6, Cd= | 0.0063488
alpha (deg) | Cl | Cd | Cm | Cl/Cd
-20 | -1.178 | 0.0648 | -0.1292 | -18.179
-19.5 | -1.1937 | 0.05807 | -0.1317 | -20.5562
-19 | -1.2082 | 0.05146 | -0.1342 | -23.4784
-18.5 | -1.2058 | 0.04623 | -0.1367 | -26.0826
-18 | -1.1985 | 0.0414 | -0.1392 | -28.9493
-17.5 | -1.188 | 0.03675 | -0.142 | -32.3265
-17 | -1.1739 | 0.03201 | -0.1456 | -36.6729
-16.5 | -1.1349 | 0.02824 | -0.1515 | -40.1877
-16 | -1.0688 | 0.02447 | -0.1626 | -43.678
-15.5 | -1.04 | 0.02154 | -0.1648 | -48.2823
-15 | -1.0281 | 0.01941 | -0.1619 | -52.9675
-14.5 | -1.0181 | 0.01698 | -0.1595 | -59.9588
-14 | -0.993 | 0.01538 | -0.1577 | -64.5644
-13.5 | -0.9833 | 0.01349 | -0.1537 | -72.891
-13 | -0.9571 | 0.01225 | -0.1509 | -78.1306
-12.5 | -0.9419 | 0.01077 | -0.1467 | -87.4559
-12 | -0.916 | 0.0097 | -0.1434 | -94.433
-11.5 | -0.8976 | 0.00865 | -0.1385 | -103.7688
-11 | -0.8975 | 0.00785 | -0.1299 | -114.3312
-10.5 | -0.8621 | 0.00737 | -0.1267 | -116.9742
-10 | -0.8136 | 0.00704 | -0.1254 | -115.5682
-9.5 | -0.7618 | 0.00673 | -0.1247 | -113.1947
-9 | -0.7084 | 0.00641 | -0.1243 | -110.5148
-8.5 | -0.6516 | 0.00621 | -0.1243 | -104.9275
-8 | -0.5941 | 0.00594 | -0.1246 | -100.0168
-7.5 | -0.5353 | 0.00573 | -0.125 | -93.4206
-7 | -0.4761 | 0.00558 | -0.1254 | -85.3226
-6.5 | -0.4171 | 0.00541 | -0.1257 | -77.098
-6 | -0.3562 | 0.00531 | -0.1264 | -67.081
-5.5 | -0.2952 | 0.00518 | -0.1271 | -56.9884
-5 | -0.2349 | 0.00509 | -0.1276 | -46.1493
-4.5 | -0.1744 | 0.00504 | -0.1282 | -34.6032
-4 | -0.1136 | 0.00493 | -0.1288 | -23.0426
-3.5 | -0.0534 | 0.00492 | -0.1292 | -10.8537
-3 | 0.006 | 0.00487 | -0.1295 | 1.232
-2.5 | 0.0646 | 0.00488 | -0.1296 | 13.2377
-2 | 0.1227 | 0.00489 | -0.1296 | 25.092
-1.5 | 0.1815 | 0.0049 | -0.1297 | 37.0408
-1 | 0.2389 | 0.00492 | -0.1295 | 48.5569
-0.5 | 0.2955 | 0.005 | -0.1291 | 59.1
0 | 0.3493 | 0.0051 | -0.1282 | 68.4902
0.5 | 0.3982 | 0.00524 | -0.1261 | 75.9924
1 | 0.4458 | 0.00539 | -0.1238 | 82.7087
1.5 | 0.4931 | 0.00564 | -0.1215 | 87.4291
2 | 0.5424 | 0.00592 | -0.1196 | 91.6216
2.5 | 0.5896 | 0.00629 | -0.1172 | 93.7361
3 | 0.6391 | 0.00657 | -0.1153 | 97.2755
3.5 | 0.6854 | 0.00697 | -0.1128 | 98.3357
4 | 0.733 | 0.00737 | -0.1105 | 99.4573
4.5 | 0.7787 | 0.00775 | -0.1078 | 100.4774
5 | 0.8233 | 0.00823 | -0.1049 | 100.0365
5.5 | 0.87 | 0.00866 | -0.1025 | 100.4619
6 | 0.915 | 0.0091 | -0.0997 | 100.5495
6.5 | 0.9608 | 0.00954 | -0.097 | 100.7128
7 | 1.0066 | 0.01002 | -0.0944 | 100.4591
7.5 | 1.049 | 0.01057 | -0.0912 | 99.2431
8 | 1.0941 | 0.01107 | -0.0884 | 98.8347
8.5 | 1.1386 | 0.01164 | -0.0856 | 97.8179
9 | 1.1802 | 0.01225 | -0.0824 | 96.3429
9.5 | 1.2239 | 0.01288 | -0.0795 | 95.0233
10 | 1.2636 | 0.01362 | -0.076 | 92.7753
10.5 | 1.3051 | 0.01438 | -0.0729 | 90.758
11 | 1.3422 | 0.0153 | -0.0692 | 87.7255
11.5 | 1.3792 | 0.01629 | -0.0656 | 84.6654
12 | 1.4177 | 0.01729 | -0.0623 | 81.9954
12.5 | 1.4522 | 0.0185 | -0.0586 | 78.4973
13 | 1.4852 | 0.01985 | -0.0549 | 74.8212
13.5 | 1.5206 | 0.02119 | -0.0516 | 71.7603
14 | 1.5529 | 0.02275 | -0.0481 | 68.2593
14.5 | 1.5824 | 0.02454 | -0.0445 | 64.4825
15 | 1.6125 | 0.02641 | -0.0412 | 61.0564
15.5 | 1.6399 | 0.02857 | -0.0379 | 57.3994
16 | 1.665 | 0.03098 | -0.0348 | 53.7444
16.5 | 1.6899 | 0.03355 | -0.0318 | 50.3696
17 | 1.7114 | 0.03651 | -0.029 | 46.8748
17.5 | 1.729 | 0.03993 | -0.0264 | 43.3008
18 | 1.746 | 0.0436 | -0.0241 | 40.0459
18.5 | 1.7618 | 0.04756 | -0.0223 | 37.0437
19 | 1.7735 | 0.05209 | -0.0208 | 34.0468
19.5 | 1.7873 | 0.05664 | -0.0198 | 31.5554
20 | 1.7973 | 0.06175 | -0.0192 | 29.1061

## 142. Re 14M Mach 0.25 (2)
BIGFOIL.COM POLAR EXPORT
NREL S835
NREL S835 |  |  |  | Cl Max: | 1.595 | at alpha= | 12 | deg
JavaFoil+Calcfoil stall+Eppler ext transition |  |  |  | L/D Max: | 172.623 | at alpha= | 4.5 | deg
Re: | 14000000 |  |  | Cd Min: | 0.00584 | at alpha= | 2.5 | deg
Mach: | 0.25 |  |  | Cl=0 at alpha= | -3.5625 | deg
|  |  |  | @ Cl=0.1, Cd= | 0.008097
|  |  |  | @ Cl=0.4, Cd= | 0.0081264
|  |  |  | @ Cl=0.6, Cd= | 0.00857
alpha (deg) | Cl | Cd | Cm | Cl/Cd
-20 | -1.55 | 0.07011 | -0.083 | -22.101
-19.5 | -1.544 | 0.06441 | -0.084 | -23.973
-19 | -1.534 | 0.05905 | -0.086 | -25.984
-18.5 | -1.517 | 0.05429 | -0.088 | -27.95
-18 | -1.495 | 0.0501 | -0.089 | -29.836
-17.5 | -1.469 | 0.04609 | -0.091 | -31.876
-17 | -1.441 | 0.04233 | -0.092 | -34.033
-16.5 | -1.409 | 0.03858 | -0.094 | -36.516
-16 | -1.373 | 0.0354 | -0.095 | -38.769
-15.5 | -1.334 | 0.03262 | -0.097 | -40.88
-15 | -1.293 | 0.02998 | -0.098 | -43.112
-14.5 | -1.25 | 0.02745 | -0.1 | -45.544
-14 | -1.205 | 0.02496 | -0.101 | -48.265
-13.5 | -1.157 | 0.02307 | -0.103 | -50.156
-13 | -1.108 | 0.02129 | -0.104 | -52.044
-12.5 | -1.058 | 0.0196 | -0.106 | -53.962
-12 | -1.006 | 0.01795 | -0.107 | -56.041
-11.5 | -0.953 | 0.01651 | -0.109 | -57.695
-11 | -0.898 | 0.01588 | -0.11 | -56.563
-10.5 | -0.843 | 0.01476 | -0.112 | -57.097
-10 | -0.787 | 0.01368 | -0.113 | -57.506
-9.5 | -0.729 | 0.0127 | -0.114 | -57.415
-9 | -0.671 | 0.01199 | -0.116 | -55.982
-8.5 | -0.612 | 0.01129 | -0.117 | -54.217
-8 | -0.553 | 0.01063 | -0.118 | -51.995
-7.5 | -0.493 | 0.01 | -0.12 | -49.26
-7 | -0.432 | 0.0095 | -0.121 | -45.461
-6.5 | -0.37 | 0.00737 | -0.122 | -50.272
-6 | -0.308 | 0.00706 | -0.124 | -43.68
-5.5 | -0.246 | 0.00672 | -0.125 | -36.62
-5 | -0.183 | 0.00729 | -0.126 | -25.141
-4.5 | -0.12 | 0.0071 | -0.128 | -16.885
-4 | -0.056 | 0.00695 | -0.129 | -8.073
-3.5 | 0.008 | 0.00685 | -0.13 | 1.174
-3 | 0.074 | 0.00816 | -0.134 | 9.066
-2.5 | 0.14 | 0.008 | -0.135 | 17.469
-2 | 0.206 | 0.00801 | -0.136 | 25.67
-1.5 | 0.272 | 0.00797 | -0.137 | 34.068
-1 | 0.338 | 0.00807 | -0.138 | 41.834
-0.5 | 0.404 | 0.00813 | -0.138 | 49.611
0 | 0.471 | 0.00825 | -0.139 | 57.072
0.5 | 0.535 | 0.00835 | -0.14 | 64.091
1 | 0.6 | 0.00857 | -0.141 | 70.036
1.5 | 0.666 | 0.00871 | -0.142 | 76.414
2 | 0.731 | 0.00891 | -0.142 | 81.976
2.5 | 0.793 | 0.00584 | -0.143 | 135.73
3 | 0.857 | 0.00587 | -0.143 | 145.974
3.5 | 0.92 | 0.00588 | -0.144 | 156.541
4 | 0.982 | 0.00598 | -0.144 | 164.411
4.5 | 1.044 | 0.00605 | -0.145 | 172.623
5 | 1.103 | 0.01024 | -0.146 | 107.779
5.5 | 1.161 | 0.01064 | -0.146 | 109.103
6 | 1.217 | 0.01111 | -0.147 | 109.567
6.5 | 1.271 | 0.01152 | -0.147 | 110.333
7 | 1.322 | 0.01195 | -0.148 | 110.611
7.5 | 1.369 | 0.01247 | -0.148 | 109.794
8 | 1.414 | 0.01295 | -0.149 | 109.155
8.5 | 1.454 | 0.01352 | -0.149 | 107.577
9 | 1.49 | 0.0143 | -0.149 | 104.229
9.5 | 1.522 | 0.01491 | -0.15 | 102.093
10 | 1.548 | 0.01556 | -0.15 | 99.534
10.5 | 1.569 | 0.01626 | -0.15 | 96.504
11 | 1.584 | 0.01702 | -0.151 | 93.084
11.5 | 1.593 | 0.01783 | -0.151 | 89.372
12 | 1.595 | 0.01868 | -0.151 | 85.39
12.5 | 1.591 | 0.0196 | -0.151 | 81.165
13 | 1.579 | 0.02059 | -0.152 | 76.718
13.5 | 1.561 | 0.0217 | -0.152 | 71.923
14 | 1.535 | 0.02293 | -0.152 | 66.923
14.5 | 1.501 | 0.02434 | -0.152 | 61.67
15 | 1.46 | 0.02596 | -0.151 | 56.239
15.5 | 1.411 | 0.02801 | -0.151 | 50.359
16 | 1.355 | 0.03045 | -0.15 | 44.484
16.5 | 1.292 | 0.03366 | -0.149 | 38.382
17 | 1.225 | 0.03735 | -0.148 | 32.785

## 143. Re 14M Mach 0.50 (1)
BIGFOIL.COM POLAR EXPORT
NREL S835
NREL S835 |  |  |  | Cl Max: | 1.4786 | at alpha= | 12.5 | deg
XFOIL ncrit=9 |  |  |  | L/D Max: | 90.9235 | at alpha= | 4 | deg
Re: | 14000000 |  |  | Cd Min: | 0.00507 | at alpha= | -2 | deg
Mach: | 0.5 |  |  | Cl=0 at alpha= | -2.4591 | deg
|  |  |  | @ Cl=0.1, Cd= | 0.0050826
|  |  |  | @ Cl=0.4, Cd= | 0.0055917
|  |  |  | @ Cl=0.6, Cd= | 0.0068066
alpha (deg) | Cl | Cd | Cm | Cl/Cd
-20 | -0.8665 | 0.11532 | -0.1475 | -7.5139
-19.5 | -0.8706 | 0.10791 | -0.152 | -8.0678
-19 | -0.8877 | 0.09959 | -0.1568 | -8.9135
-18.5 | -0.8968 | 0.09223 | -0.1608 | -9.7235
-18 | -0.9147 | 0.08465 | -0.1644 | -10.8057
-17.5 | -0.9262 | 0.07796 | -0.1668 | -11.8805
-17 | -0.9485 | 0.07065 | -0.1695 | -13.4253
-16.5 | -0.9545 | 0.06463 | -0.1714 | -14.7687
-16 | -0.9724 | 0.05795 | -0.1734 | -16.78
-15.5 | -0.9759 | 0.05247 | -0.1746 | -18.5992
-15 | -0.9987 | 0.04601 | -0.1755 | -21.7062
-14.5 | -0.9912 | 0.04127 | -0.1764 | -24.0174
-14 | -0.989 | 0.03549 | -0.1796 | -27.867
-13.5 | -0.9634 | 0.03146 | -0.1816 | -30.623
-13 | -0.869 | 0.02625 | -0.1981 | -33.1048
-12.5 | -0.8473 | 0.02267 | -0.1987 | -37.3754
-12 | -0.8281 | 0.02024 | -0.1955 | -40.914
-11.5 | -0.818 | 0.01741 | -0.192 | -46.9845
-11 | -0.7909 | 0.01555 | -0.1885 | -50.8617
-10.5 | -0.7777 | 0.01345 | -0.1834 | -57.8216
-10 | -0.7595 | 0.01199 | -0.1773 | -63.3445
-9.5 | -0.758 | 0.0106 | -0.1683 | -71.5094
-9 | -0.7399 | 0.00942 | -0.1615 | -78.5456
-8.5 | -0.7247 | 0.0083 | -0.1539 | -87.3133
-8 | -0.705 | 0.00741 | -0.1469 | -95.1417
-7.5 | -0.6513 | 0.00693 | -0.1441 | -93.9827
-7 | -0.5871 | 0.00662 | -0.1427 | -88.6858
-6.5 | -0.5244 | 0.00626 | -0.1413 | -83.77
-6 | -0.458 | 0.00608 | -0.1403 | -75.3289
-5.5 | -0.3925 | 0.00584 | -0.1394 | -67.2089
-5 | -0.3232 | 0.00571 | -0.139 | -56.6025
-4.5 | -0.256 | 0.00551 | -0.1385 | -46.461
-4 | -0.1908 | 0.00542 | -0.1375 | -35.203
-3.5 | -0.1311 | 0.00529 | -0.1355 | -24.7826
-3 | -0.0691 | 0.00516 | -0.134 | -13.3915
-2.5 | -0.0053 | 0.00513 | -0.1329 | -1.0331
-2 | 0.0595 | 0.00507 | -0.1321 | 11.7357
-1.5 | 0.1238 | 0.00509 | -0.1311 | 24.3222
-1 | 0.1872 | 0.00509 | -0.13 | 36.778
-0.5 | 0.2511 | 0.00518 | -0.129 | 48.4749
0 | 0.3128 | 0.0053 | -0.1276 | 59.0189
0.5 | 0.373 | 0.00551 | -0.1259 | 67.6951
1 | 0.4325 | 0.00569 | -0.124 | 76.0105
1.5 | 0.4885 | 0.00599 | -0.1214 | 81.5526
2.5 | 0.5957 | 0.00676 | -0.1152 | 88.1213
3 | 0.6437 | 0.00728 | -0.1111 | 88.4203
3.5 | 0.6985 | 0.00769 | -0.1081 | 90.8322
4 | 0.7483 | 0.00823 | -0.1041 | 90.9235
4.5 | 0.797 | 0.00883 | -0.1 | 90.2605
5 | 0.8439 | 0.00953 | -0.0955 | 88.5519
5.5 | 0.8932 | 0.01019 | -0.0914 | 87.6546
6 | 0.9387 | 0.01101 | -0.0866 | 85.2589
6.5 | 0.9851 | 0.0119 | -0.082 | 82.7815
7 | 1.0301 | 0.01286 | -0.0772 | 80.1011
7.5 | 1.0751 | 0.01394 | -0.0724 | 77.1234
8.5 | 1.1688 | 0.01623 | -0.0633 | 72.0148
9 | 1.2124 | 0.01767 | -0.0584 | 68.6135
9.5 | 1.2561 | 0.01923 | -0.0535 | 65.3198
10 | 1.3004 | 0.02089 | -0.0488 | 62.2499
10.5 | 1.3452 | 0.02268 | -0.0441 | 59.3122
11 | 1.3881 | 0.02472 | -0.0393 | 56.1529
11.5 | 1.4279 | 0.02709 | -0.0344 | 52.7095
12 | 1.4601 | 0.03012 | -0.0292 | 48.4761
12.5 | 1.4786 | 0.03421 | -0.0238 | 43.2213
13 | 1.4572 | 0.04138 | -0.0183 | 35.2151
13.5 | 1.4304 | 0.04978 | -0.0153 | 28.7344
14 | 1.4025 | 0.05913 | -0.0146 | 23.7189
14.5 | 1.372 | 0.06966 | -0.0161 | 19.6957
15 | 1.3431 | 0.08097 | -0.0196 | 16.5876
15.5 | 1.3145 | 0.0931 | -0.0249 | 14.1192
16 | 1.2869 | 0.10577 | -0.0315 | 12.167
16.5 | 1.2601 | 0.1188 | -0.0392 | 10.6069
17 | 1.2348 | 0.132 | -0.0476 | 9.3545
17.5 | 1.2119 | 0.14509 | -0.0564 | 8.3527

## 144. Re 14M Mach 0.50 (2)
BIGFOIL.COM POLAR EXPORT
NREL S835
NREL S835 |  |  |  | Cl Max: | 1.418 | at alpha= | 7.5 | deg
JavaFoil+Calcfoil stall+Eppler ext transition |  |  |  | L/D Max: | 142.014 | at alpha= | 2.5 | deg
Re: | 14000000 |  |  | Cd Min: | 0.00565 | at alpha= | 0 | deg
Mach: | 0.5 |  |  | Cl=0 at alpha= | -3.5634 | deg
|  |  |  | @ Cl=0.1, Cd= | 0.0071618
|  |  |  | @ Cl=0.4, Cd= | 0.0078908
|  |  |  | @ Cl=0.6, Cd= | 0.0063738
alpha (deg) | Cl | Cd | Cm | Cl/Cd
-19.5 | -0.947 | 0.22607 | -0.074 | -4.187
-19 | -0.922 | 0.19647 | -0.077 | -4.692
-18.5 | -0.89 | 0.19164 | -0.076 | -4.645
-18 | -0.857 | 0.18928 | -0.075 | -4.53
-17.5 | -0.839 | 0.1536 | -0.082 | -5.463
-17 | -0.815 | 0.13136 | -0.085 | -6.203
-16.5 | -0.803 | 0.09931 | -0.093 | -8.082
-16 | -0.773 | 0.09739 | -0.094 | -7.934
-15.5 | -1.112 | 0.07187 | -0.099 | -15.476
-15 | -1.182 | 0.05875 | -0.103 | -20.121
-14.5 | -1.2 | 0.05145 | -0.105 | -23.327
-14 | -1.191 | 0.04526 | -0.108 | -26.309
-13.5 | -1.17 | 0.03953 | -0.11 | -29.589
-13 | -1.139 | 0.03497 | -0.112 | -32.582
-12.5 | -1.102 | 0.03152 | -0.114 | -34.951
-12 | -1.058 | 0.0283 | -0.116 | -37.375
-11.5 | -1.01 | 0.02529 | -0.118 | -39.938
-11 | -0.959 | 0.02269 | -0.12 | -42.26
-10.5 | -0.905 | 0.02068 | -0.121 | -43.745
-10 | -0.848 | 0.01943 | -0.123 | -43.64
-9.5 | -0.789 | 0.01763 | -0.125 | -44.763
-9 | -0.729 | 0.01619 | -0.127 | -45.01
-8.5 | -0.666 | 0.01505 | -0.128 | -44.272
-8 | -0.603 | 0.014 | -0.13 | -43.048
-7.5 | -0.538 | 0.01301 | -0.131 | -41.364
-7 | -0.472 | 0.01202 | -0.133 | -39.297
-6.5 | -0.406 | 0.01136 | -0.135 | -35.716
-6 | -0.338 | 0.01074 | -0.136 | -31.51
-5.5 | -0.27 | 0.01011 | -0.138 | -26.712
-5 | -0.201 | 0.00957 | -0.139 | -21.037
-4.5 | -0.132 | 0.00925 | -0.14 | -14.248
-4 | -0.062 | 0.00899 | -0.142 | -6.863
-3.5 | 0.009 | 0.00732 | -0.143 | 1.208
-3 | 0.08 | 0.00719 | -0.145 | 11.102
-2.5 | 0.151 | 0.00709 | -0.146 | 21.332
-2 | 0.223 | 0.00769 | -0.147 | 29.009
-1.5 | 0.295 | 0.00767 | -0.149 | 38.51
-1 | 0.368 | 0.00779 | -0.15 | 47.261
-0.5 | 0.441 | 0.00802 | -0.151 | 54.983
0 | 0.525 | 0.00565 | -0.153 | 92.812
0.5 | 0.595 | 0.00638 | -0.156 | 93.351
1 | 0.668 | 0.00629 | -0.157 | 106.094
1.5 | 0.74 | 0.00628 | -0.157 | 117.805
2 | 0.811 | 0.00628 | -0.158 | 129.233
2.5 | 0.882 | 0.00621 | -0.159 | 142.014
3 | 0.953 | 0.01014 | -0.16 | 94.026
3.5 | 1.022 | 0.01056 | -0.16 | 96.795
4 | 1.09 | 0.01103 | -0.161 | 98.828
4.5 | 1.157 | 0.01154 | -0.162 | 100.214
5 | 1.218 | 0.01214 | -0.162 | 100.332
5.5 | 1.276 | 0.01283 | -0.163 | 99.465
6 | 1.329 | 0.01355 | -0.164 | 98.037
6.5 | 1.373 | 0.01436 | -0.164 | 95.562
7 | 1.405 | 0.01522 | -0.165 | 92.257
7.5 | 1.418 | 0.01659 | -0.165 | 85.507
8 | 1.401 | 0.01776 | -0.165 | 78.932
8.5 | 1.317 | 0.01921 | -0.166 | 68.55
9 | 0.887 | 0.02123 | -0.166 | 41.779
9.5 | 0.921 | 0.02195 | -0.166 | 41.95
10 | 0.949 | 0.0255 | -0.166 | 37.208
10.5 | 0.974 | 0.02846 | -0.165 | 34.206
11 | 0.991 | 0.03323 | -0.162 | 29.817
11.5 | 1.03 | 0.03099 | -0.163 | 33.225
12 | 1.057 | 0.03394 | -0.163 | 31.148
12.5 | 1.079 | 0.03827 | -0.161 | 28.197

## 145. Re 16M Mach 0.00 (1)
BIGFOIL.COM POLAR EXPORT
NREL S835
NREL S835 |  |  |  | Cl Max: | 1.8389 | at alpha= | 20 | deg
XFOIL ncrit=9 |  |  |  | L/D Max: | 107.024 | at alpha= | 8 | deg
Re: | 16000000 |  |  | Cd Min: | 0.00478 | at alpha= | -3 | deg
Mach: | 0 |  |  | Cl=0 at alpha= | -3.1346 | deg
|  |  |  | @ Cl=0.1, Cd= | 0.0048049
|  |  |  | @ Cl=0.4, Cd= | 0.0052619
|  |  |  | @ Cl=0.6, Cd= | 0.006221
alpha (deg) | Cl | Cd | Cm | Cl/Cd
-20 | -1.275 | 0.04774 | -0.1214 | -26.7072
-19.5 | -1.2844 | 0.04173 | -0.1238 | -30.7788
-19 | -1.2736 | 0.0374 | -0.1265 | -34.0535
-18.5 | -1.2564 | 0.03351 | -0.1294 | -37.4933
-18 | -1.2364 | 0.02956 | -0.1331 | -41.8268
-17.5 | -1.1978 | 0.02577 | -0.14 | -46.4804
-17 | -1.1324 | 0.02277 | -0.1503 | -49.7321
-16.5 | -1.1022 | 0.02021 | -0.1529 | -54.5374
-16 | -1.0872 | 0.01833 | -0.1508 | -59.3126
-15.5 | -1.0762 | 0.01632 | -0.1482 | -65.9436
-15 | -1.0647 | 0.01444 | -0.1455 | -73.7327
-14.5 | -1.0453 | 0.01305 | -0.1428 | -80.0996
-14 | -1.0285 | 0.01165 | -0.1396 | -88.2833
-13.5 | -1.0085 | 0.01052 | -0.1363 | -95.865
-13 | -0.9854 | 0.00951 | -0.1331 | -103.6172
-12.5 | -0.9667 | 0.00859 | -0.1288 | -112.5378
-12 | -0.9642 | 0.00783 | -0.1211 | -123.1418
-11.5 | -0.9262 | 0.00742 | -0.1191 | -124.8248
-11 | -0.8804 | 0.00713 | -0.1182 | -123.4783
-10.5 | -0.8331 | 0.00678 | -0.1176 | -122.8761
-10 | -0.7812 | 0.00655 | -0.1177 | -119.2672
-9.5 | -0.7285 | 0.00628 | -0.1179 | -116.0032
-9 | -0.6739 | 0.00602 | -0.1184 | -111.9435
-8.5 | -0.6181 | 0.00584 | -0.119 | -105.839
-8 | -0.5629 | 0.00562 | -0.1195 | -100.1601
-7.5 | -0.5064 | 0.00549 | -0.1202 | -92.2404
-7 | -0.449 | 0.00533 | -0.121 | -84.2402
-6.5 | -0.3909 | 0.00517 | -0.1218 | -75.6093
-6 | -0.3329 | 0.00509 | -0.1226 | -65.4028
-5.5 | -0.2748 | 0.005 | -0.1234 | -54.96
-5 | -0.2159 | 0.0049 | -0.1242 | -44.0612
-4.5 | -0.1573 | 0.00486 | -0.125 | -32.3663
-4 | -0.0995 | 0.00479 | -0.1256 | -20.7724
-3.5 | -0.0418 | 0.0048 | -0.1261 | -8.7083
-3 | 0.0154 | 0.00478 | -0.1265 | 3.2218
-2.5 | 0.0722 | 0.0048 | -0.1268 | 15.0417
-2 | 0.1294 | 0.00481 | -0.1272 | 26.9023
-1.5 | 0.1858 | 0.00484 | -0.1273 | 38.3884
-1 | 0.2416 | 0.00489 | -0.1273 | 49.407
-0.5 | 0.2951 | 0.00503 | -0.1269 | 58.668
0 | 0.3496 | 0.00511 | -0.1266 | 68.4149
0.5 | 0.4027 | 0.00527 | -0.126 | 76.4137
1 | 0.4525 | 0.00551 | -0.1248 | 82.1234
1.5 | 0.5025 | 0.00575 | -0.1235 | 87.3913
2 | 0.5481 | 0.00595 | -0.1214 | 92.1176
2.5 | 0.5931 | 0.00618 | -0.119 | 95.9709
3 | 0.6386 | 0.00645 | -0.1168 | 99.0078
3.5 | 0.6854 | 0.00677 | -0.115 | 101.2408
4 | 0.7309 | 0.00715 | -0.1128 | 102.2238
4.5 | 0.7761 | 0.00749 | -0.1106 | 103.6182
5 | 0.8212 | 0.00789 | -0.1084 | 104.0811
5.5 | 0.8674 | 0.00824 | -0.1064 | 105.267
6 | 0.9111 | 0.00864 | -0.104 | 105.4514
6.5 | 0.9575 | 0.00897 | -0.1021 | 106.7447
7 | 1.0025 | 0.00937 | -0.0999 | 106.9904
7.5 | 1.0457 | 0.00978 | -0.0975 | 106.9223
8 | 1.0895 | 0.01018 | -0.0952 | 107.0236
8.5 | 1.1337 | 0.01062 | -0.093 | 106.7514
9 | 1.1757 | 0.01108 | -0.0905 | 106.1101
9.5 | 1.2176 | 0.01157 | -0.088 | 105.2377
10 | 1.2607 | 0.01206 | -0.0857 | 104.5357
10.5 | 1.2987 | 0.01267 | -0.0827 | 102.502
11 | 1.3385 | 0.01329 | -0.08 | 100.7148
11.5 | 1.3763 | 0.01396 | -0.0771 | 98.5888
12 | 1.4137 | 0.0147 | -0.0742 | 96.1701
12.5 | 1.4487 | 0.01553 | -0.0711 | 93.284
13 | 1.485 | 0.01637 | -0.0683 | 90.7147
13.5 | 1.517 | 0.01739 | -0.065 | 87.234
14 | 1.5511 | 0.01841 | -0.0621 | 84.2531
14.5 | 1.5815 | 0.01961 | -0.059 | 80.6476
15 | 1.6117 | 0.02089 | -0.0559 | 77.1517
15.5 | 1.6427 | 0.0222 | -0.0531 | 73.9955
16 | 1.6711 | 0.0237 | -0.0502 | 70.5105
16.5 | 1.6972 | 0.02541 | -0.0473 | 66.7926
17 | 1.7224 | 0.02726 | -0.0445 | 63.1842
17.5 | 1.7438 | 0.02945 | -0.0416 | 59.2122
18 | 1.7674 | 0.03161 | -0.0391 | 55.9127
18.5 | 1.7885 | 0.03404 | -0.0367 | 52.5411
19 | 1.8061 | 0.03685 | -0.0344 | 49.0122
19.5 | 1.8231 | 0.03984 | -0.0324 | 45.7605
20 | 1.8389 | 0.04308 | -0.0306 | 42.6857

## 146. Re 16M Mach 0.00 (2)
BIGFOIL.COM POLAR EXPORT
NREL S835
NREL S835 |  |  |  | Cl Max: | 1.691 | at alpha= | 14 | deg
JavaFoil+Calcfoil stall+Eppler ext transition |  |  |  | L/D Max: | 188.877 | at alpha= | 5.5 | deg
Re: | 16000000 |  |  | Cd Min: | 0.00579 | at alpha= | 3.5 | deg
Mach: | 0 |  |  | Cl=0 at alpha= | -3.5635 | deg
|  |  |  | @ Cl=0.1, Cd= | 0.00787
|  |  |  | @ Cl=0.4, Cd= | 0.0079625
|  |  |  | @ Cl=0.6, Cd= | 0.0083071
alpha (deg) | Cl | Cd | Cm | Cl/Cd
-20 | -1.609 | 0.05682 | -0.082 | -28.313
-19.5 | -1.589 | 0.05266 | -0.083 | -30.176
-19 | -1.566 | 0.04855 | -0.085 | -32.26
-18.5 | -1.539 | 0.04504 | -0.086 | -34.171
-18 | -1.508 | 0.04177 | -0.088 | -36.109
-17.5 | -1.475 | 0.03865 | -0.089 | -38.169
-17 | -1.44 | 0.03566 | -0.091 | -40.387
-16.5 | -1.403 | 0.03277 | -0.092 | -42.829
-16 | -1.363 | 0.03013 | -0.094 | -45.251
-15.5 | -1.321 | 0.02792 | -0.095 | -47.312
-15 | -1.277 | 0.0258 | -0.096 | -49.517
-14.5 | -1.232 | 0.02375 | -0.098 | -51.895
-14 | -1.186 | 0.02175 | -0.099 | -54.521
-13.5 | -1.137 | 0.02008 | -0.101 | -56.63
-13 | -1.088 | 0.01864 | -0.102 | -58.355
-12.5 | -1.037 | 0.01727 | -0.103 | -60.053
-12 | -0.985 | 0.01597 | -0.105 | -61.693
-11.5 | -0.932 | 0.01466 | -0.106 | -63.615
-11 | -0.878 | 0.0142 | -0.107 | -61.834
-10.5 | -0.823 | 0.0133 | -0.109 | -61.921
-10 | -0.768 | 0.01245 | -0.11 | -61.679
-9.5 | -0.712 | 0.0116 | -0.111 | -61.382
-9 | -0.655 | 0.01089 | -0.113 | -60.12
-8.5 | -0.597 | 0.01034 | -0.114 | -57.771
-8 | -0.539 | 0.00983 | -0.115 | -54.792
-7.5 | -0.48 | 0.00754 | -0.117 | -63.612
-7 | -0.421 | 0.00714 | -0.118 | -58.886
-6.5 | -0.361 | 0.00688 | -0.119 | -52.406
-6 | -0.3 | 0.00663 | -0.12 | -45.28
-5.5 | -0.24 | 0.00715 | -0.122 | -33.528
-5 | -0.179 | 0.0069 | -0.123 | -25.864
-4.5 | -0.117 | 0.0075 | -0.125 | -15.586
-4 | -0.055 | 0.00726 | -0.126 | -7.566
-3.5 | 0.008 | 0.00806 | -0.129 | 0.987
-3 | 0.072 | 0.00791 | -0.13 | 9.056
-2.5 | 0.135 | 0.00782 | -0.131 | 17.318
-2 | 0.199 | 0.00768 | -0.131 | 25.945
-1.5 | 0.263 | 0.00783 | -0.132 | 33.596
-1 | 0.327 | 0.00787 | -0.133 | 41.539
-0.5 | 0.391 | 0.00795 | -0.134 | 49.16
0 | 0.456 | 0.00804 | -0.135 | 56.74
0.5 | 0.518 | 0.00815 | -0.136 | 63.594
1 | 0.582 | 0.00825 | -0.136 | 70.473
1.5 | 0.645 | 0.00845 | -0.137 | 76.345
2 | 0.708 | 0.00855 | -0.138 | 82.81
2.5 | 0.771 | 0.00872 | -0.138 | 88.417
3 | 0.833 | 0.00894 | -0.139 | 93.218
3.5 | 0.892 | 0.00579 | -0.139 | 154.243
4 | 0.953 | 0.00583 | -0.14 | 163.419
4.5 | 1.013 | 0.00588 | -0.141 | 172.211
5 | 1.071 | 0.00591 | -0.141 | 181.177
5.5 | 1.128 | 0.00597 | -0.142 | 188.877
6 | 1.184 | 0.01041 | -0.142 | 113.758
6.5 | 1.238 | 0.01074 | -0.143 | 115.196
7 | 1.289 | 0.01117 | -0.143 | 115.456
7.5 | 1.339 | 0.01154 | -0.144 | 115.96
8 | 1.386 | 0.01197 | -0.144 | 115.776
8.5 | 1.43 | 0.01241 | -0.144 | 115.197
9 | 1.471 | 0.01305 | -0.145 | 112.732
9.5 | 1.51 | 0.01355 | -0.145 | 111.407
10 | 1.545 | 0.01408 | -0.146 | 109.703
10.5 | 1.576 | 0.01459 | -0.146 | 108.019
11 | 1.604 | 0.01516 | -0.146 | 105.796
11.5 | 1.628 | 0.01578 | -0.147 | 103.186
12 | 1.649 | 0.01641 | -0.147 | 100.498
12.5 | 1.665 | 0.01706 | -0.147 | 97.576
13 | 1.677 | 0.01781 | -0.147 | 94.192
13.5 | 1.686 | 0.01856 | -0.147 | 90.834
14 | 1.691 | 0.01937 | -0.148 | 87.284
14.5 | 1.691 | 0.02021 | -0.148 | 83.674
15 | 1.689 | 0.02112 | -0.148 | 79.946
15.5 | 1.681 | 0.02212 | -0.148 | 76.017
16 | 1.67 | 0.02324 | -0.148 | 71.876
16.5 | 1.657 | 0.02435 | -0.147 | 68.032
17 | 1.638 | 0.02587 | -0.147 | 63.315
17.5 | 1.616 | 0.02749 | -0.147 | 58.769
18 | 1.591 | 0.02936 | -0.146 | 54.178
18.5 | 1.564 | 0.0314 | -0.146 | 49.792
19 | 1.534 | 0.03374 | -0.145 | 45.484

## 147. Re 16M Mach 0.00 (3)
BIGFOIL.COM POLAR EXPORT
NREL S835
NREL S835 |  |  |  | Cl Max: | 1.8885 | at alpha= | 20 | deg
NF |  |  |  | L/D Max: | 109.071 | at alpha= | 8 | deg
Re: | 16000000 |  |  | Cd Min: | 0.0048741 | at alpha= | -2 | deg
Mach: | 0 |  |  | Cl=0 at alpha= | -3.123 | deg
|  |  |  | @ Cl=0.1, Cd= | 0.0048847
|  |  |  | @ Cl=0.4, Cd= | 0.0052984
|  |  |  | @ Cl=0.6, Cd= | 0.0063306
alpha (deg) | Cl | Cd | Cm | Cl/Cd
-20 | -1.2975 | 0.05486 | -0.10431 | -23.6514
-19.5 | -1.3007 | 0.04918 | -0.10648 | -26.4472
-19 | -1.3005 | 0.044049 | -0.10841 | -29.5236
-18.5 | -1.2977 | 0.039311 | -0.11016 | -33.012
-18 | -1.2924 | 0.034916 | -0.11178 | -37.0148
-17.5 | -1.2837 | 0.030866 | -0.11333 | -41.5893
-17 | -1.2703 | 0.027169 | -0.11494 | -46.756
-16.5 | -1.251 | 0.023833 | -0.11681 | -52.4927
-16 | -1.2253 | 0.02085 | -0.1191 | -58.7696
-15.5 | -1.1933 | 0.018192 | -0.12184 | -65.5953
-15 | -1.1555 | 0.015848 | -0.12499 | -72.9132
-14.5 | -1.1131 | 0.013824 | -0.12828 | -80.517
-14 | -1.0691 | 0.012115 | -0.13113 | -88.2429
-13.5 | -1.0285 | 0.010699 | -0.13265 | -96.1319
-13 | -0.99523 | 0.0095456 | -0.13216 | -104.2607
-12.5 | -0.96886 | 0.0086344 | -0.12963 | -112.2098
-12 | -0.94164 | 0.0079421 | -0.12645 | -118.5628
-11.5 | -0.90548 | 0.0074201 | -0.12435 | -122.0309
-11 | -0.86147 | 0.007004 | -0.12332 | -122.9958
-10.5 | -0.81347 | 0.0066535 | -0.12278 | -122.2614
-10 | -0.76334 | 0.0063582 | -0.12247 | -120.0557
-9.5 | -0.71178 | 0.006121 | -0.12228 | -116.2852
-9 | -0.65918 | 0.0059394 | -0.12212 | -110.9835
-8.5 | -0.60598 | 0.0058009 | -0.12203 | -104.4621
-8 | -0.55214 | 0.0056883 | -0.12206 | -97.0648
-7.5 | -0.49744 | 0.005585 | -0.12224 | -89.068
-7 | -0.4419 | 0.0054821 | -0.12257 | -80.6073
-6.5 | -0.3857 | 0.0053815 | -0.12304 | -71.6705
-6 | -0.32905 | 0.0052874 | -0.12358 | -62.2321
-5.5 | -0.27211 | 0.0052023 | -0.12417 | -52.3062
-5 | -0.21502 | 0.0051267 | -0.12478 | -41.9413
-4.5 | -0.15785 | 0.0050604 | -0.12537 | -31.1938
-4 | -0.10063 | 0.0050046 | -0.12592 | -20.1085
-3.5 | -0.043327 | 0.0049604 | -0.1264 | -8.7346
-3 | 0.014138 | 0.0049251 | -0.12683 | 2.8706
-2.5 | 0.071736 | 0.004895 | -0.1272 | 14.655
-2 | 0.12928 | 0.0048741 | -0.1275 | 26.5233
-1.5 | 0.18633 | 0.004876 | -0.12768 | 38.2138
-1 | 0.24236 | 0.0049141 | -0.12763 | 49.3186
-0.5 | 0.29718 | 0.0049902 | -0.12732 | 59.5522
0 | 0.35079 | 0.0051087 | -0.12673 | 68.6642
0.5 | 0.40258 | 0.0053084 | -0.12581 | 75.8383
1 | 0.4531 | 0.0055804 | -0.12476 | 81.1941
1.5 | 0.50376 | 0.0058551 | -0.12373 | 86.0374
2 | 0.55433 | 0.0061121 | -0.12258 | 90.6927
2.5 | 0.6044 | 0.0063516 | -0.12122 | 95.1566
3 | 0.65288 | 0.0066052 | -0.11961 | 98.8428
3.5 | 0.69976 | 0.0069029 | -0.11772 | 101.3712
4 | 0.74535 | 0.0072516 | -0.11548 | 102.7849
4.5 | 0.79098 | 0.0076374 | -0.11314 | 103.5666
5 | 0.8372 | 0.0080304 | -0.11094 | 104.2544
5.5 | 0.88344 | 0.0083997 | -0.10893 | 105.1749
6 | 0.92972 | 0.0087614 | -0.10699 | 106.1151
6.5 | 0.97614 | 0.0091089 | -0.1051 | 107.1632
7 | 1.022 | 0.0094526 | -0.10323 | 108.1185
7.5 | 1.0671 | 0.0098101 | -0.1013 | 108.7714
8 | 1.1115 | 0.01019 | -0.099243 | 109.0706
8.5 | 1.1552 | 0.010597 | -0.097059 | 109.0119
9 | 1.1983 | 0.011033 | -0.094751 | 108.608
9.5 | 1.2407 | 0.011502 | -0.092325 | 107.866
10 | 1.2823 | 0.012008 | -0.089788 | 106.7825
10.5 | 1.323 | 0.012558 | -0.087144 | 105.3538
11 | 1.3628 | 0.013155 | -0.084399 | 103.5921
11.5 | 1.4016 | 0.013805 | -0.081568 | 101.5317
12 | 1.4396 | 0.014508 | -0.07867 | 99.2239
12.5 | 1.4766 | 0.015266 | -0.075724 | 96.7196
13 | 1.5126 | 0.016083 | -0.072742 | 94.0527
13.5 | 1.5476 | 0.016963 | -0.069731 | 91.2357
14 | 1.5814 | 0.017917 | -0.066705 | 88.2623
14.5 | 1.614 | 0.018961 | -0.063676 | 85.1211
15 | 1.6452 | 0.020108 | -0.060649 | 81.8198
15.5 | 1.6752 | 0.021373 | -0.057639 | 78.3803
16 | 1.7041 | 0.022773 | -0.054679 | 74.8278
16.5 | 1.7317 | 0.024325 | -0.051804 | 71.1911
17 | 1.7583 | 0.026047 | -0.04904 | 67.5038
17.5 | 1.7837 | 0.027954 | -0.046408 | 63.8059
18 | 1.8078 | 0.030059 | -0.043928 | 60.1423
18.5 | 1.8307 | 0.03237 | -0.041615 | 56.5549
19 | 1.8519 | 0.034898 | -0.039477 | 53.067
19.5 | 1.8713 | 0.037671 | -0.037515 | 49.6756
20 | 1.8885 | 0.040726 | -0.035726 | 46.3712

## 148. Re 16M Mach 0.10 (1)
BIGFOIL.COM POLAR EXPORT
NREL S835
NREL S835 |  |  |  | Cl Max: | 1.8361 | at alpha= | 20 | deg
XFOIL ncrit=9 |  |  |  | L/D Max: | 106.353 | at alpha= | 6.5 | deg
Re: | 16000000 |  |  | Cd Min: | 0.00479 | at alpha= | -3 | deg
Mach: | 0.1 |  |  | Cl=0 at alpha= | -3.1231 | deg
|  |  |  | @ Cl=0.1, Cd= | 0.00481
|  |  |  | @ Cl=0.4, Cd= | 0.0052704
|  |  |  | @ Cl=0.6, Cd= | 0.0062307
alpha (deg) | Cl | Cd | Cm | Cl/Cd
-20 | -1.2695 | 0.04957 | -0.1228 | -25.6102
-19.5 | -1.2711 | 0.04428 | -0.1251 | -28.706
-19 | -1.2651 | 0.03952 | -0.1277 | -32.0116
-18.5 | -1.2497 | 0.0355 | -0.1305 | -35.2028
-18 | -1.2359 | 0.031 | -0.134 | -39.8677
-17.5 | -1.2056 | 0.02693 | -0.1398 | -44.7679
-17 | -1.1369 | 0.02374 | -0.151 | -47.8896
-16.5 | -1.1016 | 0.02101 | -0.1548 | -52.4322
-16 | -1.0855 | 0.01896 | -0.1532 | -57.2521
-15.5 | -1.07 | 0.01709 | -0.151 | -62.6097
-15 | -1.06 | 0.01506 | -0.1482 | -70.3851
-14.5 | -1.0422 | 0.01354 | -0.1455 | -76.9719
-14 | -1.0249 | 0.01211 | -0.1423 | -84.6325
-13.5 | -1.0054 | 0.0109 | -0.139 | -92.2385
-13 | -0.9825 | 0.00983 | -0.1358 | -99.9491
-12.5 | -0.9619 | 0.00886 | -0.1319 | -108.5666
-12 | -0.9652 | 0.00795 | -0.1234 | -121.4088
-11.5 | -0.9302 | 0.00751 | -0.1208 | -123.8615
-11 | -0.8857 | 0.00721 | -0.1195 | -122.8433
-10.5 | -0.8389 | 0.00684 | -0.1188 | -122.6462
-10 | -0.7868 | 0.00662 | -0.1187 | -118.852
-9.5 | -0.7344 | 0.00632 | -0.1188 | -116.2025
-9 | -0.6794 | 0.00607 | -0.1193 | -111.9275
-8.5 | -0.6234 | 0.00588 | -0.1198 | -106.0204
-8 | -0.5679 | 0.00565 | -0.1203 | -100.5133
-7.5 | -0.5109 | 0.00552 | -0.1209 | -92.5543
-7 | -0.4533 | 0.00535 | -0.1216 | -84.729
-6.5 | -0.3947 | 0.0052 | -0.1224 | -75.9038
-6 | -0.3364 | 0.0051 | -0.1232 | -65.9608
-5.5 | -0.2779 | 0.00502 | -0.1239 | -55.3586
-5 | -0.2187 | 0.00491 | -0.1248 | -44.5418
-4.5 | -0.1596 | 0.00488 | -0.1255 | -32.7049
-4 | -0.1015 | 0.00481 | -0.1261 | -21.1019
-3.5 | -0.0435 | 0.00481 | -0.1266 | -9.0437
-3 | 0.0142 | 0.00479 | -0.127 | 2.9645
-2.5 | 0.0713 | 0.0048 | -0.1273 | 14.8542
-2 | 0.1287 | 0.00482 | -0.1276 | 26.7012
-1.5 | 0.1856 | 0.00484 | -0.1278 | 38.3471
-1 | 0.2414 | 0.0049 | -0.1277 | 49.2653
-0.5 | 0.2951 | 0.00503 | -0.1272 | 58.668
0 | 0.35 | 0.00511 | -0.1269 | 68.4932
0.5 | 0.403 | 0.00528 | -0.1262 | 76.3258
1 | 0.4532 | 0.0055 | -0.125 | 82.4
1.5 | 0.5012 | 0.00575 | -0.1233 | 87.1652
2 | 0.5466 | 0.00594 | -0.1209 | 92.0202
2.5 | 0.5918 | 0.00618 | -0.1186 | 95.7605
3 | 0.6387 | 0.00647 | -0.1166 | 98.7172
3.5 | 0.686 | 0.0068 | -0.1147 | 100.8824
4 | 0.731 | 0.00718 | -0.1124 | 101.8106
4.5 | 0.7771 | 0.00752 | -0.1103 | 103.3378
5 | 0.8225 | 0.00793 | -0.108 | 103.7201
5.5 | 0.8678 | 0.00829 | -0.1058 | 104.6803
6 | 0.9124 | 0.00869 | -0.1034 | 104.9942
6.5 | 0.9593 | 0.00902 | -0.1015 | 106.3525
7 | 1.004 | 0.00945 | -0.0992 | 106.2434
7.5 | 1.0469 | 0.00986 | -0.0966 | 106.1765
8 | 1.0915 | 0.01029 | -0.0944 | 106.0739
8.5 | 1.1362 | 0.01073 | -0.0921 | 105.89
9.5 | 1.2202 | 0.01172 | -0.0869 | 104.1126
10 | 1.2627 | 0.01223 | -0.0844 | 103.2461
10.5 | 1.3012 | 0.01286 | -0.0814 | 101.182
11 | 1.3414 | 0.01352 | -0.0787 | 99.216
11.5 | 1.3781 | 0.01424 | -0.0755 | 96.7767
12 | 1.4164 | 0.015 | -0.0726 | 94.4267
12.5 | 1.4512 | 0.01586 | -0.0694 | 91.5006
13 | 1.4865 | 0.01679 | -0.0663 | 88.5348
13.5 | 1.5197 | 0.01784 | -0.0631 | 85.185
14 | 1.5515 | 0.01899 | -0.0599 | 81.7009
14.5 | 1.5837 | 0.02019 | -0.0568 | 78.4398
15 | 1.6154 | 0.02148 | -0.0539 | 75.2048
15.5 | 1.6439 | 0.02298 | -0.0508 | 71.5361
16 | 1.6711 | 0.02465 | -0.0477 | 67.7931
16.5 | 1.6993 | 0.02635 | -0.0449 | 64.4896
17 | 1.7243 | 0.02833 | -0.0421 | 60.8648
17.5 | 1.7446 | 0.03071 | -0.0391 | 56.8089
18 | 1.7656 | 0.03318 | -0.0365 | 53.2128
18.5 | 1.7857 | 0.03584 | -0.0341 | 49.8242
19 | 1.8031 | 0.03883 | -0.0319 | 46.4357
19.5 | 1.8201 | 0.04201 | -0.03 | 43.3254
20 | 1.8361 | 0.04541 | -0.0284 | 40.4338

## 149. Re 16M Mach 0.10 (2)
BIGFOIL.COM POLAR EXPORT
NREL S835
NREL S835 |  |  |  | Cl Max: | 1.675 | at alpha= | 14 | deg
JavaFoil+Calcfoil stall+Eppler ext transition |  |  |  | L/D Max: | 181.355 | at alpha= | 5 | deg
Re: | 16000000 |  |  | Cd Min: | 0.00579 | at alpha= | 3.5 | deg
Mach: | 0.1 |  |  | Cl=0 at alpha= | -3.5635 | deg
|  |  |  | @ Cl=0.1, Cd= | 0.0079131
|  |  |  | @ Cl=0.4, Cd= | 0.008004
|  |  |  | @ Cl=0.6, Cd= | 0.008325
alpha (deg) | Cl | Cd | Cm | Cl/Cd
-20 | -1.603 | 0.05853 | -0.082 | -27.387
-19.5 | -1.585 | 0.05417 | -0.084 | -29.254
-19 | -1.564 | 0.0499 | -0.085 | -31.337
-18.5 | -1.538 | 0.04616 | -0.087 | -33.312
-18 | -1.508 | 0.04285 | -0.088 | -35.185
-17.5 | -1.476 | 0.03962 | -0.089 | -37.247
-17 | -1.441 | 0.03653 | -0.091 | -39.462
-16.5 | -1.405 | 0.03353 | -0.092 | -41.905
-16 | -1.365 | 0.03079 | -0.094 | -44.34
-15.5 | -1.324 | 0.02852 | -0.095 | -46.412
-15 | -1.28 | 0.02633 | -0.097 | -48.622
-14.5 | -1.236 | 0.02425 | -0.098 | -50.946
-14 | -1.189 | 0.02219 | -0.1 | -53.571
-13.5 | -1.141 | 0.02047 | -0.101 | -55.736
-13 | -1.091 | 0.01898 | -0.102 | -57.481
-12.5 | -1.04 | 0.01757 | -0.104 | -59.202
-12 | -0.988 | 0.01624 | -0.105 | -60.872
-11.5 | -0.936 | 0.01489 | -0.107 | -62.844
-11 | -0.882 | 0.01441 | -0.108 | -61.169
-10.5 | -0.827 | 0.01349 | -0.109 | -61.281
-10 | -0.771 | 0.01263 | -0.111 | -61.03
-9.5 | -0.715 | 0.01175 | -0.112 | -60.844
-9 | -0.657 | 0.01103 | -0.113 | -59.61
-8.5 | -0.6 | 0.01045 | -0.115 | -57.358
-8 | -0.541 | 0.00993 | -0.116 | -54.468
-7.5 | -0.482 | 0.00761 | -0.117 | -63.306
-7 | -0.422 | 0.00722 | -0.118 | -58.512
-6.5 | -0.362 | 0.00693 | -0.12 | -52.258
-6 | -0.302 | 0.00667 | -0.121 | -45.181
-5.5 | -0.241 | 0.00723 | -0.122 | -33.291
-5 | -0.179 | 0.00695 | -0.124 | -25.795
-4.5 | -0.117 | 0.00679 | -0.125 | -17.272
-4 | -0.055 | 0.00733 | -0.127 | -7.524
-3.5 | 0.008 | 0.00813 | -0.13 | 0.984
-3 | 0.072 | 0.00797 | -0.13 | 9.039
-2.5 | 0.136 | 0.00784 | -0.131 | 17.37
-2 | 0.2 | 0.00775 | -0.132 | 25.832
-1.5 | 0.264 | 0.00781 | -0.133 | 33.867
-1 | 0.329 | 0.00791 | -0.134 | 41.539
-0.5 | 0.393 | 0.00799 | -0.135 | 49.16
0 | 0.458 | 0.00812 | -0.135 | 56.424
0.5 | 0.521 | 0.00819 | -0.136 | 63.604
1 | 0.584 | 0.00829 | -0.137 | 70.523
1.5 | 0.648 | 0.00843 | -0.138 | 76.879
2 | 0.711 | 0.00865 | -0.138 | 82.225
2.5 | 0.774 | 0.00876 | -0.139 | 88.404
3 | 0.837 | 0.00893 | -0.14 | 93.756
3.5 | 0.897 | 0.00579 | -0.14 | 154.84
4 | 0.958 | 0.00586 | -0.141 | 163.348
4.5 | 1.018 | 0.00591 | -0.141 | 172.184
5 | 1.076 | 0.00593 | -0.142 | 181.355
5.5 | 1.133 | 0.01008 | -0.142 | 112.404
6 | 1.189 | 0.01047 | -0.143 | 113.535
6.5 | 1.243 | 0.01085 | -0.143 | 114.536
7 | 1.294 | 0.01126 | -0.144 | 114.946
7.5 | 1.344 | 0.01166 | -0.144 | 115.228
8 | 1.39 | 0.01206 | -0.145 | 115.246
8.5 | 1.434 | 0.01253 | -0.145 | 114.481
9 | 1.475 | 0.01321 | -0.146 | 111.689
9.5 | 1.512 | 0.01369 | -0.146 | 110.459
10 | 1.546 | 0.01424 | -0.146 | 108.619
10.5 | 1.577 | 0.01478 | -0.147 | 106.676
11 | 1.603 | 0.01539 | -0.147 | 104.173
11.5 | 1.626 | 0.01601 | -0.147 | 101.524
12 | 1.644 | 0.01667 | -0.147 | 98.627
12.5 | 1.658 | 0.01734 | -0.148 | 95.623
13 | 1.668 | 0.01812 | -0.148 | 92.014
13.5 | 1.673 | 0.01892 | -0.148 | 88.421
14 | 1.675 | 0.01975 | -0.148 | 84.775
14.5 | 1.672 | 0.02062 | -0.148 | 81.11
15 | 1.665 | 0.02161 | -0.148 | 77.04
15.5 | 1.654 | 0.0227 | -0.148 | 72.845
16 | 1.639 | 0.02384 | -0.148 | 68.724
16.5 | 1.62 | 0.02523 | -0.148 | 64.191
17 | 1.596 | 0.02682 | -0.148 | 59.494
17.5 | 1.568 | 0.02867 | -0.147 | 54.694
18 | 1.539 | 0.03069 | -0.146 | 50.126
18.5 | 1.506 | 0.03309 | -0.146 | 45.511
19 | 1.472 | 0.0356 | -0.145 | 41.356

## 150. Re 16M Mach 0.25 (1)
BIGFOIL.COM POLAR EXPORT
NREL S835
NREL S835 |  |  |  | Cl Max: | 1.8172 | at alpha= | 20 | deg
XFOIL ncrit=9 |  |  |  | L/D Max: | 102.745 | at alpha= | 6.5 | deg
Re: | 16000000 |  |  | Cd Min: | 0.00483 | at alpha= | -2.5 | deg
Mach: | 0.25 |  |  | Cl=0 at alpha= | -3.0528 | deg
|  |  |  | @ Cl=0.1, Cd= | 0.0048478
|  |  |  | @ Cl=0.4, Cd= | 0.0052704
|  |  |  | @ Cl=0.6, Cd= | 0.0063351
alpha (deg) | Cl | Cd | Cm | Cl/Cd
-20 | -1.1927 | 0.06363 | -0.1292 | -18.7443
-19.5 | -1.2085 | 0.05667 | -0.1321 | -21.3252
-19 | -1.2143 | 0.05069 | -0.1348 | -23.9554
-18.5 | -1.2092 | 0.04561 | -0.1374 | -26.5117
-18 | -1.2059 | 0.04051 | -0.1399 | -29.768
-17.5 | -1.2029 | 0.03602 | -0.141 | -33.3953
-17 | -1.1988 | 0.0318 | -0.1415 | -37.6981
-16.5 | -1.1055 | 0.02715 | -0.1594 | -40.7182
-16 | -1.063 | 0.02361 | -0.1657 | -45.0233
-15.5 | -1.0439 | 0.02139 | -0.1644 | -48.8032
-15 | -1.0409 | 0.01857 | -0.1616 | -56.0528
-14.5 | -1.0182 | 0.01675 | -0.16 | -60.7881
-14 | -1.0042 | 0.01489 | -0.1568 | -67.4412
-13.5 | -0.9885 | 0.0132 | -0.1533 | -74.8864
-13 | -0.9688 | 0.0118 | -0.1498 | -82.1017
-12.5 | -0.9465 | 0.01054 | -0.1463 | -89.8008
-12 | -0.9235 | 0.00945 | -0.1425 | -97.7249
-11.5 | -0.9068 | 0.0084 | -0.1373 | -107.9524
-11 | -0.9084 | 0.00769 | -0.1282 | -118.1274
-10.5 | -0.8665 | 0.0073 | -0.126 | -118.6986
-10 | -0.8169 | 0.00698 | -0.1249 | -117.0344
-9.5 | -0.7658 | 0.00662 | -0.1241 | -115.6798
-9 | -0.7091 | 0.00638 | -0.1242 | -111.1442
-8.5 | -0.6527 | 0.0061 | -0.1242 | -107
-8 | -0.5953 | 0.00586 | -0.1244 | -101.587
-7.5 | -0.5364 | 0.00571 | -0.1248 | -93.9405
-7 | -0.4776 | 0.0055 | -0.1252 | -86.8364
-6.5 | -0.4166 | 0.00537 | -0.1259 | -77.5791
-6 | -0.3564 | 0.00521 | -0.1265 | -68.4069
-5.5 | -0.2958 | 0.00515 | -0.127 | -57.4369
-5 | -0.2347 | 0.00501 | -0.1278 | -46.8463
-4.5 | -0.1734 | 0.00496 | -0.1285 | -34.9597
-4 | -0.1131 | 0.0049 | -0.129 | -23.0816
-3.5 | -0.0533 | 0.00486 | -0.1293 | -10.9671
-3 | 0.0063 | 0.00486 | -0.1296 | 1.2963
-2.5 | 0.0651 | 0.00483 | -0.1298 | 13.4783
-2 | 0.124 | 0.00486 | -0.1299 | 25.5144
-1.5 | 0.1828 | 0.00485 | -0.13 | 37.6907
-1 | 0.2391 | 0.00494 | -0.1296 | 48.4008
-0.5 | 0.2949 | 0.00501 | -0.1291 | 58.8623
0 | 0.3497 | 0.00514 | -0.1283 | 68.035
0.5 | 0.3999 | 0.00527 | -0.1266 | 75.8824
1 | 0.4467 | 0.00545 | -0.1241 | 81.9633
1.5 | 0.4935 | 0.00568 | -0.1216 | 86.8838
2 | 0.5433 | 0.00592 | -0.1198 | 91.7736
2.5 | 0.5914 | 0.00629 | -0.1176 | 94.0223
3 | 0.641 | 0.00655 | -0.1157 | 97.8626
3.5 | 0.6876 | 0.00694 | -0.1132 | 99.0778
4 | 0.7353 | 0.00732 | -0.111 | 100.4508
4.5 | 0.7819 | 0.0077 | -0.1084 | 101.5455
5 | 0.8274 | 0.00813 | -0.1057 | 101.7712
5.5 | 0.8738 | 0.00856 | -0.1032 | 102.0794
6 | 0.9199 | 0.00898 | -0.1006 | 102.4388
6.5 | 0.9658 | 0.0094 | -0.0979 | 102.7447
7 | 1.0113 | 0.00989 | -0.0952 | 102.2548
7.5 | 1.0556 | 0.01038 | -0.0923 | 101.6956
8 | 1.1 | 0.01089 | -0.0894 | 101.0101
8.5 | 1.1458 | 0.0114 | -0.0868 | 100.5088
9 | 1.1877 | 0.01199 | -0.0835 | 99.0575
9.5 | 1.2314 | 0.01261 | -0.0806 | 97.6527
10 | 1.2719 | 0.01332 | -0.0772 | 95.488
10.5 | 1.3122 | 0.0141 | -0.0739 | 93.0638
11 | 1.3499 | 0.01498 | -0.0702 | 90.1135
11.5 | 1.3899 | 0.01586 | -0.067 | 87.6356
12 | 1.4263 | 0.01689 | -0.0633 | 84.4464
12.5 | 1.4611 | 0.01807 | -0.0596 | 80.8578
13 | 1.4975 | 0.01926 | -0.0562 | 77.7518
13.5 | 1.5312 | 0.02062 | -0.0527 | 74.258
14 | 1.5639 | 0.02213 | -0.0491 | 70.6688
14.5 | 1.593 | 0.02391 | -0.0454 | 66.6248
15 | 1.6251 | 0.02564 | -0.0422 | 63.3814
15.5 | 1.6531 | 0.02772 | -0.0389 | 59.6356
16 | 1.6779 | 0.0301 | -0.0355 | 55.7442
16.5 | 1.7024 | 0.03265 | -0.0325 | 52.1409
17 | 1.7242 | 0.03554 | -0.0295 | 48.5144
17.5 | 1.7437 | 0.03875 | -0.0269 | 44.9987
18 | 1.7647 | 0.04202 | -0.0246 | 41.9967
18.5 | 1.7822 | 0.04575 | -0.0226 | 38.9552
19 | 1.7958 | 0.04999 | -0.0209 | 35.9232
19.5 | 1.8086 | 0.05455 | -0.0196 | 33.1549
20 | 1.8172 | 0.05973 | -0.0189 | 30.4236

## 151. Re 16M Mach 0.25 (2)
BIGFOIL.COM POLAR EXPORT
NREL S835
NREL S835 |  |  |  | Cl Max: | 1.596 | at alpha= | 12 | deg
JavaFoil+Calcfoil stall+Eppler ext transition |  |  |  | L/D Max: | 174.619 | at alpha= | 4.5 | deg
Re: | 16000000 |  |  | Cd Min: | 0.00581 | at alpha= | 3 | deg
Mach: | 0.25 |  |  | Cl=0 at alpha= | -3.5625 | deg
|  |  |  | @ Cl=0.1, Cd= | 0.0081727
|  |  |  | @ Cl=0.4, Cd= | 0.0081551
|  |  |  | @ Cl=0.6, Cd= | 0.00848
alpha (deg) | Cl | Cd | Cm | Cl/Cd
-20 | -1.551 | 0.06924 | -0.083 | -22.398
-19.5 | -1.545 | 0.0638 | -0.085 | -24.218
-19 | -1.535 | 0.05861 | -0.086 | -26.192
-18.5 | -1.519 | 0.05349 | -0.088 | -28.392
-18 | -1.496 | 0.04936 | -0.089 | -30.31
-17.5 | -1.47 | 0.04551 | -0.091 | -32.306
-17 | -1.441 | 0.0419 | -0.092 | -34.401
-16.5 | -1.41 | 0.0383 | -0.094 | -36.804
-16 | -1.374 | 0.0348 | -0.096 | -39.483
-15.5 | -1.335 | 0.03215 | -0.097 | -41.519
-15 | -1.294 | 0.02963 | -0.098 | -43.651
-14.5 | -1.251 | 0.02717 | -0.1 | -46.03
-14 | -1.205 | 0.02482 | -0.102 | -48.556
-13.5 | -1.158 | 0.02272 | -0.103 | -50.973
-13 | -1.109 | 0.02099 | -0.104 | -52.828
-12.5 | -1.058 | 0.01937 | -0.106 | -54.645
-12 | -1.006 | 0.01784 | -0.107 | -56.39
-11.5 | -0.953 | 0.01633 | -0.109 | -58.366
-11 | -0.899 | 0.01514 | -0.11 | -59.358
-10.5 | -0.843 | 0.01461 | -0.112 | -57.729
-10 | -0.787 | 0.01363 | -0.113 | -57.755
-9.5 | -0.73 | 0.01266 | -0.114 | -57.652
-9 | -0.672 | 0.01182 | -0.116 | -56.817
-8.5 | -0.613 | 0.01115 | -0.117 | -54.949
-8 | -0.553 | 0.01056 | -0.119 | -52.377
-7.5 | -0.493 | 0.00997 | -0.12 | -49.414
-7 | -0.432 | 0.0094 | -0.121 | -45.978
-6.5 | -0.371 | 0.00728 | -0.123 | -50.92
-6 | -0.309 | 0.007 | -0.124 | -44.06
-5.5 | -0.246 | 0.00681 | -0.125 | -36.153
-5 | -0.183 | 0.00729 | -0.126 | -25.156
-4.5 | -0.12 | 0.0071 | -0.128 | -16.905
-4 | -0.056 | 0.00693 | -0.129 | -8.107
-3.5 | 0.008 | 0.00751 | -0.131 | 1.072
-3 | 0.074 | 0.00822 | -0.134 | 9
-2.5 | 0.14 | 0.0081 | -0.135 | 17.267
-2 | 0.206 | 0.00791 | -0.136 | 26.003
-1.5 | 0.272 | 0.00801 | -0.137 | 33.929
-1 | 0.338 | 0.00808 | -0.138 | 41.794
-0.5 | 0.404 | 0.00816 | -0.138 | 49.435
0 | 0.471 | 0.0083 | -0.139 | 56.764
0.5 | 0.535 | 0.00836 | -0.14 | 63.962
1 | 0.6 | 0.00848 | -0.141 | 70.815
1.5 | 0.666 | 0.00864 | -0.142 | 77.054
2 | 0.731 | 0.00888 | -0.142 | 82.274
2.5 | 0.796 | 0.00908 | -0.143 | 87.637
3 | 0.857 | 0.00581 | -0.143 | 147.432
3.5 | 0.92 | 0.00587 | -0.144 | 156.759
4 | 0.983 | 0.00595 | -0.144 | 165.245
4.5 | 1.044 | 0.00598 | -0.145 | 174.619
5 | 1.103 | 0.01011 | -0.146 | 109.127
5.5 | 1.161 | 0.01053 | -0.146 | 110.342
6 | 1.217 | 0.0109 | -0.147 | 111.649
6.5 | 1.271 | 0.01131 | -0.147 | 112.388
7 | 1.322 | 0.01178 | -0.148 | 112.264
7.5 | 1.37 | 0.01224 | -0.148 | 111.937
8 | 1.414 | 0.01271 | -0.149 | 111.256
8.5 | 1.455 | 0.01347 | -0.149 | 108.017
9 | 1.491 | 0.01402 | -0.149 | 106.319
9.5 | 1.522 | 0.0146 | -0.15 | 104.259
10 | 1.549 | 0.01525 | -0.15 | 101.538
10.5 | 1.57 | 0.0159 | -0.151 | 98.715
11 | 1.585 | 0.01665 | -0.151 | 95.208
11.5 | 1.594 | 0.01743 | -0.151 | 91.411
12 | 1.596 | 0.01828 | -0.151 | 87.32
12.5 | 1.591 | 0.01918 | -0.152 | 82.975
13 | 1.58 | 0.02012 | -0.152 | 78.542
13.5 | 1.562 | 0.02122 | -0.152 | 73.612
14 | 1.536 | 0.02243 | -0.152 | 68.474
14.5 | 1.502 | 0.02377 | -0.152 | 63.194
15 | 1.462 | 0.02531 | -0.152 | 57.767
15.5 | 1.413 | 0.02727 | -0.151 | 51.797
16 | 1.357 | 0.0295 | -0.15 | 46.004
16.5 | 1.295 | 0.0325 | -0.149 | 39.837
17 | 1.227 | 0.03619 | -0.148 | 33.906

## 152. Re 16M Mach 0.50 (1)
BIGFOIL.COM POLAR EXPORT
NREL S835
NREL S835 |  |  |  | Cl Max: | 1.4914 | at alpha= | 12.5 | deg
XFOIL ncrit=9 |  |  |  | L/D Max: | 92.5584 | at alpha= | 4 | deg
Re: | 16000000 |  |  | Cd Min: | 0.00504 | at alpha= | -1.5 | deg
Mach: | 0.5 |  |  | Cl=0 at alpha= | -2.469 | deg
|  |  |  | @ Cl=0.1, Cd= | 0.0050439
|  |  |  | @ Cl=0.4, Cd= | 0.0055728
|  |  |  | @ Cl=0.6, Cd= | 0.0067909
alpha (deg) | Cl | Cd | Cm | Cl/Cd
-20 | -0.8754 | 0.11392 | -0.1492 | -7.6843
-19.5 | -0.8823 | 0.1064 | -0.1535 | -8.2923
-19 | -0.9042 | 0.09847 | -0.1569 | -9.1825
-18.5 | -0.9164 | 0.09141 | -0.1599 | -10.0252
-18 | -0.9354 | 0.08397 | -0.163 | -11.1397
-17.5 | -0.9492 | 0.07704 | -0.1657 | -12.3209
-17 | -0.9686 | 0.06991 | -0.1684 | -13.855
-16.5 | -0.9792 | 0.06354 | -0.1705 | -15.4108
-16 | -0.9899 | 0.05736 | -0.1723 | -17.2577
-15.5 | -1.0095 | 0.05087 | -0.1737 | -19.8447
-15 | -1.0133 | 0.04542 | -0.1748 | -22.3096
-14.5 | -1.0093 | 0.03995 | -0.1773 | -25.2641
-14 | -1.0086 | 0.03498 | -0.1779 | -28.8336
-13 | -0.8718 | 0.02504 | -0.2011 | -34.8163
-12.5 | -0.8555 | 0.02232 | -0.1983 | -38.3289
-12 | -0.8437 | 0.0194 | -0.1953 | -43.4897
-11.5 | -0.8245 | 0.01705 | -0.1919 | -48.3578
-11 | -0.8051 | 0.01494 | -0.1879 | -53.8889
-10.5 | -0.7846 | 0.01319 | -0.1829 | -59.4845
-10 | -0.7865 | 0.01162 | -0.1739 | -67.685
-9.5 | -0.7673 | 0.01045 | -0.1672 | -73.4258
-9 | -0.7538 | 0.00905 | -0.1601 | -83.2928
-8.5 | -0.7335 | 0.0081 | -0.1529 | -90.5556
-8 | -0.71 | 0.0072 | -0.1464 | -98.6111
-7.5 | -0.6513 | 0.00683 | -0.1442 | -95.3587
-7 | -0.5905 | 0.00648 | -0.1424 | -91.1265
-6.5 | -0.5266 | 0.00617 | -0.1411 | -85.3485
-6 | -0.4581 | 0.00597 | -0.1405 | -76.7337
-5.5 | -0.3903 | 0.00572 | -0.1399 | -68.2343
-5 | -0.3226 | 0.0056 | -0.1393 | -57.6071
-4.5 | -0.2544 | 0.00544 | -0.1389 | -46.7647
-4 | -0.1861 | 0.0053 | -0.1386 | -35.1132
-3.5 | -0.1253 | 0.00522 | -0.1367 | -24.0038
-3 | -0.0665 | 0.00511 | -0.1346 | -13.0137
-2.5 | -0.004 | 0.00507 | -0.1333 | -0.78895
-2 | 0.0605 | 0.00505 | -0.1323 | 11.9802
-1.5 | 0.1254 | 0.00504 | -0.1315 | 24.881
-1 | 0.1886 | 0.00507 | -0.1304 | 37.1992
-0.5 | 0.2524 | 0.00513 | -0.1294 | 49.2008
0 | 0.3127 | 0.00531 | -0.1277 | 58.8889
0.5 | 0.3741 | 0.00549 | -0.1262 | 68.1421
1 | 0.4335 | 0.00568 | -0.1242 | 76.3204
1.5 | 0.4873 | 0.00603 | -0.1212 | 80.8126
2 | 0.5409 | 0.0064 | -0.1182 | 84.5156
2.5 | 0.5966 | 0.00676 | -0.1154 | 88.2544
3 | 0.6462 | 0.00721 | -0.1116 | 89.6255
3.5 | 0.7009 | 0.00763 | -0.1085 | 91.8611
4 | 0.7525 | 0.00813 | -0.1049 | 92.5584
4.5 | 0.7992 | 0.00877 | -0.1004 | 91.1288
5 | 0.8473 | 0.00945 | -0.0961 | 89.6614
5.5 | 0.8972 | 0.01007 | -0.092 | 89.0963
6 | 0.9444 | 0.01086 | -0.0875 | 86.9613
6.5 | 0.9909 | 0.0117 | -0.0828 | 84.6923
7.5 | 1.0839 | 0.01362 | -0.0735 | 79.5815
8 | 1.1308 | 0.01471 | -0.0688 | 76.8729
8.5 | 1.1767 | 0.01591 | -0.0641 | 73.9598
9 | 1.2218 | 0.01726 | -0.0593 | 70.7879
9.5 | 1.2657 | 0.0188 | -0.0544 | 67.3245
10 | 1.3129 | 0.02031 | -0.0498 | 64.643
10.5 | 1.358 | 0.02205 | -0.045 | 61.5873
11 | 1.4013 | 0.02404 | -0.0402 | 58.2903
11.5 | 1.4421 | 0.02632 | -0.0351 | 54.791
12 | 1.4759 | 0.0292 | -0.0298 | 50.5445
12.5 | 1.4914 | 0.03343 | -0.024 | 44.6126
14.5 | 1.3951 | 0.06748 | -0.0149 | 20.6743
15 | 1.3609 | 0.07914 | -0.0184 | 17.1961
15.5 | 1.3278 | 0.09165 | -0.0237 | 14.4877
16 | 1.2953 | 0.10484 | -0.0307 | 12.355
16.5 | 1.2649 | 0.11832 | -0.0387 | 10.6905
17 | 1.2369 | 0.13183 | -0.0473 | 9.3825
17.5 | 1.2122 | 0.14517 | -0.0564 | 8.3502

## 153. Re 16M Mach 0.50 (2)
BIGFOIL.COM POLAR EXPORT
NREL S835
NREL S835 |  |  |  | Cl Max: | 1.419 | at alpha= | 7.5 | deg
JavaFoil+Calcfoil stall+Eppler ext transition |  |  |  | L/D Max: | 142.275 | at alpha= | 2.5 | deg
Re: | 16000000 |  |  | Cd Min: | 0.0062 | at alpha= | 2.5 | deg
Mach: | 0.5 |  |  | Cl=0 at alpha= | -3.5634 | deg
|  |  |  | @ Cl=0.1, Cd= | 0.0071731
|  |  |  | @ Cl=0.4, Cd= | 0.0081613
|  |  |  | @ Cl=0.6, Cd= | 0.0063518
alpha (deg) | Cl | Cd | Cm | Cl/Cd
-19.5 | -0.947 | 0.23021 | -0.074 | -4.113
-19 | -0.921 | 0.20121 | -0.076 | -4.579
-18.5 | -0.89 | 0.19647 | -0.076 | -4.529
-18 | -0.857 | 0.19411 | -0.075 | -4.416
-17.5 | -0.837 | 0.1608 | -0.081 | -5.206
-17 | -0.81 | 0.1405 | -0.083 | -5.768
-16.5 | -0.799 | 0.1054 | -0.091 | -7.58
-16 | -0.774 | 0.09573 | -0.094 | -8.08
-15.5 | -1.113 | 0.07108 | -0.1 | -15.66
-15 | -1.183 | 0.05793 | -0.103 | -20.423
-14.5 | -1.201 | 0.05065 | -0.106 | -23.718
-14 | -1.192 | 0.04471 | -0.108 | -26.654
-13.5 | -1.17 | 0.03936 | -0.11 | -29.728
-13 | -1.141 | 0.03441 | -0.112 | -33.144
-12.5 | -1.103 | 0.03103 | -0.114 | -35.538
-12 | -1.059 | 0.02797 | -0.116 | -37.84
-11.5 | -1.01 | 0.02518 | -0.118 | -40.13
-11 | -0.96 | 0.02237 | -0.12 | -42.898
-10.5 | -0.905 | 0.0204 | -0.122 | -44.367
-10 | -0.848 | 0.01925 | -0.123 | -44.076
-9.5 | -0.789 | 0.0176 | -0.125 | -44.861
-9 | -0.729 | 0.01599 | -0.127 | -45.587
-8.5 | -0.667 | 0.01484 | -0.128 | -44.916
-8 | -0.603 | 0.01387 | -0.13 | -43.484
-7.5 | -0.538 | 0.01294 | -0.131 | -41.598
-7 | -0.473 | 0.01202 | -0.133 | -39.314
-6.5 | -0.406 | 0.01122 | -0.135 | -36.191
-6 | -0.338 | 0.01061 | -0.136 | -31.897
-5.5 | -0.27 | 0.01014 | -0.138 | -26.661
-5 | -0.201 | 0.00966 | -0.139 | -20.841
-4.5 | -0.132 | 0.00921 | -0.141 | -14.312
-4 | -0.062 | 0.00898 | -0.142 | -6.872
-3.5 | 0.009 | 0.00728 | -0.143 | 1.215
-3 | 0.08 | 0.00719 | -0.145 | 11.115
-2.5 | 0.151 | 0.00713 | -0.146 | 21.223
-2 | 0.223 | 0.0076 | -0.147 | 29.4
-1.5 | 0.296 | 0.0077 | -0.149 | 38.388
-1 | 0.368 | 0.00785 | -0.15 | 46.936
-0.5 | 0.442 | 0.00857 | -0.152 | 51.541
0 | 0.527 | 0.00933 | -0.156 | 56.459
0.5 | 0.595 | 0.00636 | -0.156 | 93.646
1 | 0.668 | 0.00624 | -0.157 | 106.948
1.5 | 0.74 | 0.00624 | -0.157 | 118.588
2 | 0.811 | 0.00622 | -0.158 | 130.478
2.5 | 0.883 | 0.0062 | -0.159 | 142.275
3 | 0.953 | 0.01006 | -0.16 | 94.794
3.5 | 1.023 | 0.01047 | -0.16 | 97.703
4 | 1.091 | 0.01089 | -0.161 | 100.192
4.5 | 1.157 | 0.01141 | -0.162 | 101.365
5 | 1.219 | 0.01201 | -0.162 | 101.459
5.5 | 1.276 | 0.01264 | -0.163 | 101
6 | 1.329 | 0.01331 | -0.164 | 99.818
6.5 | 1.373 | 0.0141 | -0.164 | 97.401
7 | 1.405 | 0.01524 | -0.165 | 92.143
7.5 | 1.419 | 0.01626 | -0.165 | 87.265
8 | 1.402 | 0.01736 | -0.166 | 80.747
8.5 | 1.317 | 0.0188 | -0.166 | 70.09
9 | 0.887 | 0.02081 | -0.166 | 42.636
9.5 | 0.921 | 0.0215 | -0.167 | 42.837
10 | 0.95 | 0.02478 | -0.166 | 38.334
10.5 | 0.976 | 0.02751 | -0.165 | 35.488
11 | 0.995 | 0.03186 | -0.163 | 31.236
11.5 | 1.035 | 0.02953 | -0.164 | 35.061
12 | 1.061 | 0.03269 | -0.163 | 32.447
12.5 | 1.084 | 0.03644 | -0.162 | 29.751

## 154. Re 18M Mach 0.00 (1)
BIGFOIL.COM POLAR EXPORT
NREL S835
NREL S835 |  |  |  | Cl Max: | 1.8522 | at alpha= | 20 | deg
XFOIL ncrit=9 |  |  |  | L/D Max: | 109.119 | at alpha= | 8.5 | deg
Re: | 18000000 |  |  | Cd Min: | 0.00477 | at alpha= | -3.5 | deg
Mach: | 0 |  |  | Cl=0 at alpha= | -3.1302 | deg
|  |  |  | @ Cl=0.1, Cd= | 0.0047844
|  |  |  | @ Cl=0.4, Cd= | 0.0053146
|  |  |  | @ Cl=0.6, Cd= | 0.0062043
alpha (deg) | Cl | Cd | Cm | Cl/Cd
-20 | -1.2907 | 0.0462 | -0.1216 | -27.9372
-19.5 | -1.29 | 0.04098 | -0.1244 | -31.4788
-19 | -1.2751 | 0.03698 | -0.1271 | -34.4808
-18.5 | -1.2643 | 0.03297 | -0.1291 | -38.347
-18 | -1.2505 | 0.02956 | -0.1303 | -42.3038
-17.5 | -1.1769 | 0.02531 | -0.145 | -46.4994
-17 | -1.1235 | 0.02252 | -0.1526 | -49.889
-16.5 | -1.113 | 0.0196 | -0.1522 | -56.7857
-16 | -1.0891 | 0.01816 | -0.1507 | -59.9725
-15.5 | -1.0845 | 0.01588 | -0.1477 | -68.2935
-15 | -1.07 | 0.01417 | -0.145 | -75.5116
-14.5 | -1.0501 | 0.01281 | -0.1424 | -81.975
-14 | -1.0363 | 0.01137 | -0.1387 | -91.1434
-13.5 | -1.011 | 0.01037 | -0.136 | -97.4928
-13 | -0.9933 | 0.00924 | -0.1322 | -107.5
-12.5 | -0.97 | 0.00849 | -0.1284 | -114.2521
-12 | -0.9699 | 0.0077 | -0.1202 | -125.961
-11.5 | -0.9282 | 0.0074 | -0.1187 | -125.4324
-11 | -0.885 | 0.00703 | -0.1175 | -125.889
-10.5 | -0.8346 | 0.00675 | -0.1173 | -123.6444
-10 | -0.7825 | 0.00648 | -0.1175 | -120.7562
-9.5 | -0.73 | 0.00618 | -0.1177 | -118.123
-9 | -0.6747 | 0.00602 | -0.1182 | -112.0764
-8.5 | -0.62 | 0.00578 | -0.1187 | -107.2664
-8 | -0.5638 | 0.00558 | -0.1194 | -101.0394
-7.5 | -0.5064 | 0.00545 | -0.1202 | -92.9174
-7 | -0.4494 | 0.00526 | -0.1209 | -85.4373
-6.5 | -0.3916 | 0.00518 | -0.1217 | -75.5985
-6 | -0.3332 | 0.00502 | -0.1226 | -66.3745
-5.5 | -0.2742 | 0.00495 | -0.1235 | -55.3939
-5 | -0.2163 | 0.00485 | -0.1242 | -44.5979
-4.5 | -0.1581 | 0.00483 | -0.1249 | -32.7329
-4 | -0.1003 | 0.00481 | -0.1255 | -20.8524
-3.5 | -0.0426 | 0.00477 | -0.126 | -8.9308
-3 | 0.015 | 0.00479 | -0.1265 | 3.1315
-2.5 | 0.0724 | 0.00477 | -0.1269 | 15.1782
-2 | 0.1297 | 0.0048 | -0.1273 | 27.0208
-1.5 | 0.1857 | 0.00483 | -0.1274 | 38.4472
-1 | 0.2408 | 0.00494 | -0.1272 | 48.7449
-0.5 | 0.2949 | 0.00503 | -0.1269 | 58.6282
0 | 0.349 | 0.00517 | -0.1265 | 67.5048
0.5 | 0.4019 | 0.00532 | -0.1259 | 75.5451
1 | 0.4523 | 0.00556 | -0.1248 | 81.3489
1.5 | 0.5033 | 0.00577 | -0.1238 | 87.227
2 | 0.5508 | 0.00597 | -0.122 | 92.2613
2.5 | 0.596 | 0.00618 | -0.1197 | 96.4401
3 | 0.6405 | 0.00645 | -0.1173 | 99.3023
3.5 | 0.687 | 0.00678 | -0.1153 | 101.3274
4 | 0.7344 | 0.00708 | -0.1135 | 103.7288
4.5 | 0.7789 | 0.00746 | -0.1112 | 104.4102
5 | 0.824 | 0.00783 | -0.109 | 105.2363
5.5 | 0.871 | 0.00817 | -0.1071 | 106.6095
6 | 0.9154 | 0.00853 | -0.1048 | 107.3154
6.5 | 0.9612 | 0.00887 | -0.1028 | 108.3653
7 | 1.0068 | 0.00925 | -0.1007 | 108.8432
7.5 | 1.0511 | 0.00964 | -0.0985 | 109.0353
8 | 1.0944 | 0.01004 | -0.096 | 109.004
8.5 | 1.1392 | 0.01044 | -0.094 | 109.1188
9 | 1.1831 | 0.01087 | -0.0917 | 108.8408
9.5 | 1.2233 | 0.01137 | -0.0889 | 107.5901
10 | 1.2662 | 0.01186 | -0.0866 | 106.7622
10.5 | 1.3061 | 0.01242 | -0.0839 | 105.161
11 | 1.3446 | 0.01305 | -0.081 | 103.0345
11.5 | 1.3844 | 0.01369 | -0.0784 | 101.1249
12 | 1.42 | 0.01443 | -0.0752 | 98.4061
12.5 | 1.4581 | 0.01517 | -0.0725 | 96.1173
13 | 1.4921 | 0.01604 | -0.0693 | 93.0237
13.5 | 1.5248 | 0.01703 | -0.066 | 89.5361
14 | 1.5595 | 0.018 | -0.0632 | 86.6389
14.5 | 1.5901 | 0.01916 | -0.06 | 82.9906
15 | 1.622 | 0.02034 | -0.0571 | 79.7443
15.5 | 1.6529 | 0.02163 | -0.0542 | 76.417
16 | 1.6795 | 0.02319 | -0.0511 | 72.4235
16.5 | 1.7062 | 0.02483 | -0.0481 | 68.7153
17 | 1.733 | 0.02657 | -0.0454 | 65.2239
17.5 | 1.7554 | 0.02866 | -0.0425 | 61.2491
18 | 1.777 | 0.03089 | -0.0398 | 57.5267
18.5 | 1.7979 | 0.03331 | -0.0373 | 53.9748
19 | 1.8161 | 0.03603 | -0.035 | 50.4052
20 | 1.8522 | 0.04188 | -0.0312 | 44.2264

## 155. Re 18M Mach 0.00 (2)
BIGFOIL.COM POLAR EXPORT
NREL S835
NREL S835 |  |  |  | Cl Max: | 1.692 | at alpha= | 14.5 | deg
JavaFoil+Calcfoil stall+Eppler ext transition |  |  |  | L/D Max: | 189.284 | at alpha= | 5.5 | deg
Re: | 18000000 |  |  | Cd Min: | 0.0058 | at alpha= | 4 | deg
Mach: | 0 |  |  | Cl=0 at alpha= | -3.5625 | deg
|  |  |  | @ Cl=0.1, Cd= | 0.0078367
|  |  |  | @ Cl=0.4, Cd= | 0.0079525
|  |  |  | @ Cl=0.6, Cd= | 0.0082671
alpha (deg) | Cl | Cd | Cm | Cl/Cd
-20 | -1.61 | 0.05633 | -0.082 | -28.58
-19.5 | -1.59 | 0.05221 | -0.084 | -30.451
-19 | -1.567 | 0.04822 | -0.085 | -32.501
-18.5 | -1.54 | 0.0444 | -0.086 | -34.689
-18 | -1.509 | 0.04123 | -0.088 | -36.61
-17.5 | -1.476 | 0.03818 | -0.089 | -38.665
-17 | -1.441 | 0.03531 | -0.091 | -40.82
-16.5 | -1.404 | 0.03253 | -0.092 | -43.159
-16 | -1.364 | 0.02978 | -0.094 | -45.816
-15.5 | -1.322 | 0.0275 | -0.095 | -48.068
-15 | -1.278 | 0.02548 | -0.096 | -50.16
-14.5 | -1.233 | 0.02355 | -0.098 | -52.37
-14 | -1.186 | 0.02167 | -0.099 | -54.75
-13.5 | -1.138 | 0.01978 | -0.101 | -57.56
-13 | -1.088 | 0.01839 | -0.102 | -59.19
-12.5 | -1.037 | 0.01709 | -0.103 | -60.701
-12 | -0.985 | 0.01584 | -0.105 | -62.234
-11.5 | -0.933 | 0.01461 | -0.106 | -63.856
-11 | -0.879 | 0.01351 | -0.108 | -65.052
-10.5 | -0.824 | 0.01318 | -0.109 | -62.525
-10 | -0.768 | 0.01236 | -0.11 | -62.155
-9.5 | -0.712 | 0.01156 | -0.112 | -61.614
-9 | -0.655 | 0.01078 | -0.113 | -60.795
-8.5 | -0.597 | 0.01025 | -0.114 | -58.281
-8 | -0.539 | 0.00974 | -0.115 | -55.328
-7.5 | -0.48 | 0.00749 | -0.117 | -64.099
-7 | -0.421 | 0.00714 | -0.118 | -58.955
-6.5 | -0.361 | 0.00685 | -0.119 | -52.672
-6 | -0.3 | 0.00742 | -0.121 | -40.524
-5.5 | -0.24 | 0.00716 | -0.122 | -33.495
-5 | -0.179 | 0.00695 | -0.123 | -25.694
-4.5 | -0.117 | 0.00742 | -0.125 | -15.8
-4 | -0.056 | 0.00813 | -0.128 | -6.854
-3.5 | 0.008 | 0.00804 | -0.129 | 0.989
-3 | 0.072 | 0.00789 | -0.13 | 9.078
-2.5 | 0.135 | 0.00777 | -0.131 | 17.434
-2 | 0.199 | 0.00779 | -0.131 | 25.581
-1.5 | 0.263 | 0.00783 | -0.132 | 33.618
-1 | 0.327 | 0.00788 | -0.133 | 41.509
-0.5 | 0.391 | 0.00794 | -0.134 | 49.241
0 | 0.456 | 0.00803 | -0.135 | 56.777
0.5 | 0.518 | 0.00814 | -0.136 | 63.688
1 | 0.582 | 0.00823 | -0.136 | 70.668
1.5 | 0.645 | 0.00836 | -0.137 | 77.1
2 | 0.708 | 0.00857 | -0.138 | 82.606
2.5 | 0.771 | 0.00865 | -0.138 | 89.052
3 | 0.833 | 0.00883 | -0.139 | 94.366
3.5 | 0.895 | 0.00908 | -0.14 | 98.563
4 | 0.953 | 0.0058 | -0.14 | 164.236
4.5 | 1.013 | 0.00583 | -0.141 | 173.912
5 | 1.072 | 0.00587 | -0.141 | 182.589
5.5 | 1.129 | 0.00596 | -0.142 | 189.284
6 | 1.184 | 0.01027 | -0.142 | 115.279
6.5 | 1.238 | 0.01059 | -0.143 | 116.851
7 | 1.29 | 0.011 | -0.143 | 117.191
7.5 | 1.339 | 0.01138 | -0.144 | 117.616
8 | 1.386 | 0.01177 | -0.144 | 117.788
8.5 | 1.43 | 0.01221 | -0.145 | 117.145
9 | 1.472 | 0.01284 | -0.145 | 114.593
9.5 | 1.51 | 0.0133 | -0.145 | 113.491
10 | 1.545 | 0.01384 | -0.146 | 111.66
10.5 | 1.577 | 0.01433 | -0.146 | 109.982
11 | 1.605 | 0.01489 | -0.146 | 107.769
11.5 | 1.629 | 0.01548 | -0.147 | 105.231
12 | 1.649 | 0.01609 | -0.147 | 102.517
12.5 | 1.665 | 0.01673 | -0.147 | 99.544
13 | 1.678 | 0.01746 | -0.147 | 96.101
13.5 | 1.686 | 0.01821 | -0.147 | 92.618
14 | 1.691 | 0.01898 | -0.148 | 89.083
14.5 | 1.692 | 0.01983 | -0.148 | 85.334
15 | 1.689 | 0.02069 | -0.148 | 81.649
15.5 | 1.682 | 0.02167 | -0.148 | 77.642
16 | 1.672 | 0.0227 | -0.148 | 73.635
16.5 | 1.658 | 0.02387 | -0.148 | 69.452
17 | 1.64 | 0.0252 | -0.147 | 65.085
17.5 | 1.618 | 0.02683 | -0.147 | 60.289
18 | 1.593 | 0.02854 | -0.146 | 55.82
18.5 | 1.566 | 0.03061 | -0.146 | 51.148
19 | 1.537 | 0.03271 | -0.145 | 46.999
19.5 | 1.506 | 0.03524 | -0.144 | 42.743

## 156. Re 18M Mach 0.00 (3)
BIGFOIL.COM POLAR EXPORT
NREL S835
NREL S835 |  |  |  | Cl Max: | 1.9017 | at alpha= | 20 | deg
NF |  |  |  | L/D Max: | 111.439 | at alpha= | 8 | deg
Re: | 18000000 |  |  | Cd Min: | 0.0048682 | at alpha= | -2 | deg
Mach: | 0 |  |  | Cl=0 at alpha= | -3.1245 | deg
|  |  |  | @ Cl=0.1, Cd= | 0.004873
|  |  |  | @ Cl=0.4, Cd= | 0.0053708
|  |  |  | @ Cl=0.6, Cd= | 0.006302
alpha (deg) | Cl | Cd | Cm | Cl/Cd
-20 | -1.3018 | 0.05431 | -0.10459 | -23.969
-19.5 | -1.3051 | 0.048733 | -0.10655 | -26.7811
-19 | -1.3052 | 0.043696 | -0.10826 | -29.8693
-18.5 | -1.3024 | 0.039053 | -0.10982 | -33.3489
-18 | -1.2966 | 0.03475 | -0.11129 | -37.3122
-17.5 | -1.2872 | 0.030768 | -0.11277 | -41.8353
-17 | -1.2731 | 0.027107 | -0.11441 | -46.9647
-16.5 | -1.253 | 0.023791 | -0.1164 | -52.6654
-16 | -1.226 | 0.020833 | -0.11891 | -58.8477
-15.5 | -1.1921 | 0.018209 | -0.12198 | -65.4699
-15 | -1.1525 | 0.015884 | -0.12546 | -72.557
-14.5 | -1.1094 | 0.013842 | -0.12893 | -80.1482
-14 | -1.0663 | 0.012086 | -0.13167 | -88.2255
-13.5 | -1.0278 | 0.010623 | -0.13287 | -96.7591
-13 | -0.99705 | 0.0094386 | -0.13196 | -105.635
-12.5 | -0.97235 | 0.0085177 | -0.12911 | -114.1565
-12 | -0.94502 | 0.0078319 | -0.12591 | -120.6637
-11.5 | -0.90798 | 0.0073225 | -0.12393 | -123.9988
-11 | -0.8635 | 0.0069207 | -0.12295 | -124.7696
-10.5 | -0.81548 | 0.0065864 | -0.12239 | -123.8122
-10 | -0.76563 | 0.0063079 | -0.12202 | -121.376
-9.5 | -0.71448 | 0.0060842 | -0.12176 | -117.4321
-9 | -0.6621 | 0.0059091 | -0.12157 | -112.0467
-8.5 | -0.60871 | 0.0057709 | -0.12153 | -105.4806
-8 | -0.55434 | 0.0056533 | -0.12166 | -98.0568
-7.5 | -0.49897 | 0.0055418 | -0.12196 | -90.0381
-7 | -0.4428 | 0.0054325 | -0.12241 | -81.5096
-6.5 | -0.38609 | 0.0053281 | -0.12297 | -72.4622
-6 | -0.32906 | 0.0052326 | -0.12358 | -62.8861
-5.5 | -0.2719 | 0.0051496 | -0.12421 | -52.8013
-5 | -0.21474 | 0.0050804 | -0.12483 | -42.2687
-4.5 | -0.15763 | 0.0050236 | -0.12541 | -31.378
-4 | -0.10053 | 0.0049762 | -0.12594 | -20.2019
-3.5 | -0.043256 | 0.0049362 | -0.12643 | -8.7629
-3 | 0.014345 | 0.0049028 | -0.12686 | 2.9258
-2.5 | 0.072107 | 0.0048776 | -0.12724 | 14.7835
-2 | 0.12955 | 0.0048682 | -0.1275 | 26.6122
-1.5 | 0.18621 | 0.0048865 | -0.1276 | 38.107
-1 | 0.24189 | 0.0049373 | -0.12747 | 48.9935
-0.5 | 0.29667 | 0.0050202 | -0.12714 | 59.0958
0 | 0.35016 | 0.0051577 | -0.12655 | 67.8899
0.5 | 0.4019 | 0.0053789 | -0.12571 | 74.7182
1 | 0.45334 | 0.0056281 | -0.12487 | 80.5495
1.5 | 0.50489 | 0.0058755 | -0.12399 | 85.9308
2 | 0.55634 | 0.0061044 | -0.12297 | 91.137
2.5 | 0.6068 | 0.0063328 | -0.1217 | 95.8193
3 | 0.65524 | 0.0065885 | -0.12014 | 99.4528
3.5 | 0.70204 | 0.0068894 | -0.1182 | 101.9009
4 | 0.74772 | 0.0072374 | -0.11594 | 103.3128
4.5 | 0.79396 | 0.0076079 | -0.11367 | 104.3598
5 | 0.8406 | 0.0079654 | -0.11158 | 105.5313
5.5 | 0.88724 | 0.0083077 | -0.10966 | 106.7972
6 | 0.93413 | 0.0086474 | -0.10782 | 108.0244
6.5 | 0.9811 | 0.0089753 | -0.10603 | 109.3115
7 | 1.0273 | 0.0093056 | -0.10421 | 110.3939
7.5 | 1.0725 | 0.0096533 | -0.1023 | 111.1048
8 | 1.1171 | 0.010024 | -0.10026 | 111.4392
8.5 | 1.161 | 0.010421 | -0.098088 | 111.4163
9 | 1.2043 | 0.010844 | -0.095798 | 111.0614
9.5 | 1.2469 | 0.011296 | -0.093393 | 110.3823
10 | 1.2887 | 0.011784 | -0.090875 | 109.3627
10.5 | 1.3296 | 0.012314 | -0.088245 | 107.9798
11 | 1.3696 | 0.012892 | -0.085508 | 106.2351
11.5 | 1.4087 | 0.013523 | -0.082681 | 104.1652
12 | 1.4468 | 0.014208 | -0.079784 | 101.8302
12.5 | 1.484 | 0.014946 | -0.076838 | 99.2903
13 | 1.5203 | 0.015741 | -0.073854 | 96.5849
13.5 | 1.5556 | 0.016597 | -0.070839 | 93.729
14 | 1.5897 | 0.017524 | -0.067809 | 90.7189
14.5 | 1.6226 | 0.018535 | -0.064777 | 87.5439
15 | 1.6543 | 0.019646 | -0.061743 | 84.206
15.5 | 1.6847 | 0.02087 | -0.058722 | 80.7238
16 | 1.7139 | 0.022222 | -0.055745 | 77.1239
16.5 | 1.7419 | 0.023721 | -0.052844 | 73.4349
17 | 1.7688 | 0.025382 | -0.050045 | 69.6885
17.5 | 1.7946 | 0.027223 | -0.047367 | 65.9218
18 | 1.8191 | 0.029257 | -0.044827 | 62.1774
18.5 | 1.8423 | 0.031493 | -0.042442 | 58.4992
19 | 1.864 | 0.033942 | -0.040226 | 54.9181
19.5 | 1.8839 | 0.036624 | -0.038182 | 51.4389
20 | 1.9017 | 0.039576 | -0.036311 | 48.0506

## 157. Re 18M Mach 0.10 (1)
BIGFOIL.COM POLAR EXPORT
NREL S835
NREL S835 |  |  |  | Cl Max: | 1.8538 | at alpha= | 20 | deg
XFOIL ncrit=9 |  |  |  | L/D Max: | 108.34 | at alpha= | 8.5 | deg
Re: | 18000000 |  |  | Cd Min: | 0.00478 | at alpha= | -3.5 | deg
Mach: | 0.1 |  |  | Cl=0 at alpha= | -3.1181 | deg
|  |  |  | @ Cl=0.1, Cd= | 0.0047949
|  |  |  | @ Cl=0.4, Cd= | 0.0053029
|  |  |  | @ Cl=0.6, Cd= | 0.0062054
alpha (deg) | Cl | Cd | Cm | Cl/Cd
-20 | -1.2765 | 0.04892 | -0.1229 | -26.0936
-19.5 | -1.279 | 0.04337 | -0.1256 | -29.4904
-19 | -1.2652 | 0.03924 | -0.1282 | -32.2426
-18.5 | -1.2603 | 0.03474 | -0.1301 | -36.2781
-18 | -1.2513 | 0.03081 | -0.1315 | -40.6134
-17.5 | -1.1916 | 0.02655 | -0.1433 | -44.8814
-17 | -1.1253 | 0.02342 | -0.1539 | -48.0487
-16.5 | -1.1049 | 0.02058 | -0.1551 | -53.688
-16 | -1.0857 | 0.01889 | -0.1532 | -57.4749
-15.5 | -1.079 | 0.01662 | -0.1504 | -64.9218
-15 | -1.0682 | 0.01465 | -0.1476 | -72.9147
-14.5 | -1.0477 | 0.01327 | -0.145 | -78.9525
-14 | -1.0323 | 0.01181 | -0.1416 | -87.409
-13.5 | -1.0091 | 0.01072 | -0.1387 | -94.1325
-13 | -0.991 | 0.00953 | -0.1349 | -103.9874
-12.5 | -0.9655 | 0.00876 | -0.1314 | -110.2169
-12 | -0.9722 | 0.00782 | -0.1223 | -124.3223
-11.5 | -0.9326 | 0.00749 | -0.1203 | -124.5127
-11 | -0.8907 | 0.0071 | -0.1188 | -125.4507
-10.5 | -0.8403 | 0.00682 | -0.1185 | -123.2111
-10 | -0.7886 | 0.00653 | -0.1185 | -120.7657
-9.5 | -0.7358 | 0.00623 | -0.1186 | -118.1059
-9 | -0.6803 | 0.00607 | -0.1191 | -112.0758
-8.5 | -0.6254 | 0.00582 | -0.1195 | -107.457
-8 | -0.5687 | 0.00562 | -0.1201 | -101.1922
-7.5 | -0.511 | 0.00547 | -0.1209 | -93.4186
-7 | -0.4536 | 0.00529 | -0.1216 | -85.7467
-6.5 | -0.3954 | 0.0052 | -0.1223 | -76.0385
-6 | -0.3367 | 0.00504 | -0.1232 | -66.8056
-5.5 | -0.2773 | 0.00497 | -0.1241 | -55.7948
-5 | -0.219 | 0.00487 | -0.1248 | -44.9692
-4.5 | -0.1605 | 0.00485 | -0.1254 | -33.0928
-4 | -0.1023 | 0.00482 | -0.126 | -21.2241
-3.5 | -0.0443 | 0.00478 | -0.1265 | -9.2678
-3 | 0.0137 | 0.0048 | -0.127 | 2.8542
-2.5 | 0.0714 | 0.00478 | -0.1274 | 14.9372
-2 | 0.129 | 0.00481 | -0.1277 | 26.8191
-1.5 | 0.1855 | 0.00483 | -0.1278 | 38.4058
-1 | 0.2407 | 0.00494 | -0.1276 | 48.7247
-0.5 | 0.2948 | 0.00504 | -0.1272 | 58.4921
0 | 0.3494 | 0.00517 | -0.1269 | 67.5822
0.5 | 0.4027 | 0.00531 | -0.1262 | 75.838
1 | 0.4527 | 0.00556 | -0.125 | 81.4209
1.5 | 0.5033 | 0.00577 | -0.1238 | 87.227
2 | 0.5486 | 0.00596 | -0.1214 | 92.047
2.5 | 0.5946 | 0.00617 | -0.1192 | 96.3695
3 | 0.6404 | 0.00647 | -0.117 | 98.9799
3.5 | 0.6876 | 0.0068 | -0.1151 | 101.1176
4 | 0.7344 | 0.00712 | -0.1131 | 103.1461
4.5 | 0.7798 | 0.00748 | -0.1108 | 104.2513
5 | 0.8254 | 0.00786 | -0.1086 | 105.0127
5.5 | 0.8721 | 0.00821 | -0.1066 | 106.2241
6 | 0.9164 | 0.00858 | -0.1042 | 106.8065
6.5 | 0.963 | 0.00893 | -0.1022 | 107.8387
7 | 1.0089 | 0.00932 | -0.1001 | 108.2511
7.5 | 1.0518 | 0.00973 | -0.0975 | 108.0987
8 | 1.0966 | 0.01013 | -0.0952 | 108.2527
8.5 | 1.1419 | 0.01054 | -0.0931 | 108.3397
9 | 1.1836 | 0.01101 | -0.0904 | 107.5023
9.5 | 1.2261 | 0.01151 | -0.0879 | 106.5248
10 | 1.2691 | 0.01202 | -0.0855 | 105.5824
10.5 | 1.3075 | 0.01263 | -0.0824 | 103.5234
11 | 1.3481 | 0.01325 | -0.0797 | 101.7434
11.5 | 1.3845 | 0.01399 | -0.0764 | 98.9635
12 | 1.4234 | 0.0147 | -0.0737 | 96.8299
12.5 | 1.4589 | 0.01554 | -0.0705 | 93.8803
13 | 1.4952 | 0.01641 | -0.0675 | 91.1152
13.5 | 1.5271 | 0.01748 | -0.0641 | 87.3627
14 | 1.5604 | 0.01855 | -0.0609 | 84.1186
14.5 | 1.5938 | 0.01967 | -0.058 | 81.0269
15 | 1.6243 | 0.02098 | -0.0549 | 77.4214
15.5 | 1.6533 | 0.02244 | -0.0517 | 73.6765
16 | 1.6819 | 0.02401 | -0.0487 | 70.05
16.5 | 1.7084 | 0.02577 | -0.0457 | 66.2941
17 | 1.7327 | 0.02776 | -0.0428 | 62.4171
17.5 | 1.7538 | 0.03005 | -0.0398 | 58.3627
18 | 1.7755 | 0.03243 | -0.0371 | 54.7487
18.5 | 1.7967 | 0.03496 | -0.0347 | 51.393
19.5 | 1.8368 | 0.04053 | -0.0306 | 45.3195
20 | 1.8538 | 0.04378 | -0.0289 | 42.3435

## 158. Re 18M Mach 0.10 (2)
BIGFOIL.COM POLAR EXPORT
NREL S835
NREL S835 |  |  |  | Cl Max: | 1.675 | at alpha= | 14 | deg
JavaFoil+Calcfoil stall+Eppler ext transition |  |  |  | L/D Max: | 190.236 | at alpha= | 5.5 | deg
Re: | 18000000 |  |  | Cd Min: | 0.00574 | at alpha= | 3.5 | deg
Mach: | 0.1 |  |  | Cl=0 at alpha= | -3.5625 | deg
|  |  |  | @ Cl=0.1, Cd= | 0.0079019
|  |  |  | @ Cl=0.4, Cd= | 0.0079897
|  |  |  | @ Cl=0.6, Cd= | 0.00834
alpha (deg) | Cl | Cd | Cm | Cl/Cd
-20 | -1.604 | 0.05797 | -0.082 | -27.67
-19.5 | -1.586 | 0.05367 | -0.084 | -29.544
-19 | -1.564 | 0.04957 | -0.085 | -31.564
-18.5 | -1.539 | 0.04553 | -0.087 | -33.799
-18 | -1.509 | 0.04226 | -0.088 | -35.704
-17.5 | -1.477 | 0.03915 | -0.09 | -37.722
-17 | -1.442 | 0.03616 | -0.091 | -39.885
-16.5 | -1.406 | 0.03326 | -0.092 | -42.263
-16 | -1.366 | 0.03047 | -0.094 | -44.838
-15.5 | -1.325 | 0.0281 | -0.095 | -47.137
-15 | -1.281 | 0.02602 | -0.097 | -49.246
-14.5 | -1.236 | 0.02403 | -0.098 | -51.448
-14 | -1.189 | 0.02209 | -0.1 | -53.838
-13.5 | -1.142 | 0.02016 | -0.101 | -56.638
-13 | -1.092 | 0.01872 | -0.102 | -58.32
-12.5 | -1.041 | 0.01739 | -0.104 | -59.859
-12 | -0.989 | 0.01611 | -0.105 | -61.397
-11.5 | -0.936 | 0.01485 | -0.107 | -63.038
-11 | -0.882 | 0.01371 | -0.108 | -64.342
-10.5 | -0.827 | 0.01337 | -0.109 | -61.86
-10 | -0.771 | 0.01254 | -0.111 | -61.498
-9.5 | -0.715 | 0.01171 | -0.112 | -61.026
-9 | -0.658 | 0.0109 | -0.113 | -60.353
-8.5 | -0.6 | 0.01036 | -0.115 | -57.922
-8 | -0.541 | 0.00984 | -0.116 | -55.013
-7.5 | -0.482 | 0.00757 | -0.117 | -63.668
-7 | -0.422 | 0.0072 | -0.119 | -58.67
-6.5 | -0.362 | 0.00692 | -0.12 | -52.407
-6 | -0.302 | 0.00671 | -0.121 | -44.943
-5.5 | -0.241 | 0.00721 | -0.122 | -33.378
-5 | -0.179 | 0.007 | -0.124 | -25.63
-4.5 | -0.118 | 0.00752 | -0.125 | -15.639
-4 | -0.056 | 0.00817 | -0.129 | -6.851
-3.5 | 0.008 | 0.00809 | -0.13 | 0.988
-3 | 0.072 | 0.00795 | -0.13 | 9.063
-2.5 | 0.136 | 0.00784 | -0.131 | 17.353
-2 | 0.2 | 0.00779 | -0.132 | 25.711
-1.5 | 0.264 | 0.00786 | -0.133 | 33.635
-1 | 0.329 | 0.00792 | -0.134 | 41.496
-0.5 | 0.393 | 0.00798 | -0.135 | 49.245
0 | 0.458 | 0.00807 | -0.135 | 56.772
0.5 | 0.521 | 0.00816 | -0.136 | 63.798
1 | 0.584 | 0.00832 | -0.137 | 70.242
1.5 | 0.648 | 0.0084 | -0.138 | 77.121
2 | 0.711 | 0.00855 | -0.138 | 83.158
2.5 | 0.774 | 0.00876 | -0.139 | 88.397
3 | 0.837 | 0.00887 | -0.14 | 94.367
3.5 | 0.897 | 0.00574 | -0.14 | 156.174
4 | 0.958 | 0.00583 | -0.141 | 164.21
4.5 | 1.018 | 0.00584 | -0.141 | 174.206
5 | 1.077 | 0.0059 | -0.142 | 182.44
5.5 | 1.134 | 0.00596 | -0.142 | 190.236
6 | 1.189 | 0.01034 | -0.143 | 115.014
6.5 | 1.243 | 0.01069 | -0.143 | 116.328
7 | 1.295 | 0.01108 | -0.144 | 116.824
7.5 | 1.344 | 0.01147 | -0.144 | 117.133
8 | 1.391 | 0.01187 | -0.145 | 117.192
8.5 | 1.435 | 0.01234 | -0.145 | 116.237
9 | 1.475 | 0.01296 | -0.146 | 113.797
9.5 | 1.513 | 0.01347 | -0.146 | 112.301
10 | 1.547 | 0.01401 | -0.146 | 110.421
10.5 | 1.577 | 0.01452 | -0.147 | 108.641
11 | 1.604 | 0.01511 | -0.147 | 106.116
11.5 | 1.626 | 0.01573 | -0.147 | 103.374
12 | 1.644 | 0.01637 | -0.148 | 100.466
12.5 | 1.659 | 0.01701 | -0.148 | 97.494
13 | 1.668 | 0.01778 | -0.148 | 93.819
13.5 | 1.674 | 0.01857 | -0.148 | 90.157
14 | 1.675 | 0.01936 | -0.148 | 86.543
14.5 | 1.673 | 0.02022 | -0.148 | 82.722
15 | 1.666 | 0.02118 | -0.148 | 78.668
15.5 | 1.655 | 0.0222 | -0.148 | 74.546
16 | 1.64 | 0.02337 | -0.148 | 70.175
16.5 | 1.621 | 0.02461 | -0.148 | 65.869
17 | 1.598 | 0.02616 | -0.148 | 61.065
17.5 | 1.571 | 0.02786 | -0.147 | 56.376
18 | 1.541 | 0.02988 | -0.147 | 51.556
18.5 | 1.509 | 0.03211 | -0.146 | 46.98
19 | 1.475 | 0.03465 | -0.145 | 42.554

## 159. Re 18M Mach 0.25 (1)
BIGFOIL.COM POLAR EXPORT
NREL S835
NREL S835 |  |  |  | Cl Max: | 1.8376 | at alpha= | 20 | deg
XFOIL ncrit=9 |  |  |  | L/D Max: | 104.403 | at alpha= | 6.5 | deg
Re: | 18000000 |  |  | Cd Min: | 0.00483 | at alpha= | -3.5 | deg
Mach: | 0.25 |  |  | Cl=0 at alpha= | -3.047 | deg
|  |  |  | @ Cl=0.1, Cd= | 0.00484
|  |  |  | @ Cl=0.4, Cd= | 0.0052949
|  |  |  | @ Cl=0.6, Cd= | 0.0062706
alpha (deg) | Cl | Cd | Cm | Cl/Cd
-20 | -1.2089 | 0.06205 | -0.1297 | -19.4827
-19.5 | -1.2152 | 0.05587 | -0.1326 | -21.7505
-19 | -1.2196 | 0.05001 | -0.1354 | -24.3871
-18.5 | -1.2198 | 0.04501 | -0.1369 | -27.1006
-18 | -1.231 | 0.03926 | -0.1383 | -31.3551
-17.5 | -1.2221 | 0.03536 | -0.139 | -34.5617
-17 | -1.2164 | 0.03138 | -0.1393 | -38.7635
-16.5 | -1.0926 | 0.02624 | -0.164 | -41.6387
-16 | -1.063 | 0.02325 | -0.1666 | -45.7204
-15.5 | -1.0549 | 0.02078 | -0.1638 | -50.7652
-15 | -1.0464 | 0.01819 | -0.1615 | -57.5261
-14.5 | -1.0242 | 0.01642 | -0.1596 | -62.3752
-14 | -1.0095 | 0.01461 | -0.1564 | -69.0965
-13.5 | -0.9921 | 0.013 | -0.1531 | -76.3154
-13 | -0.9749 | 0.01153 | -0.1493 | -84.5533
-12.5 | -0.949 | 0.01039 | -0.1462 | -91.3378
-12 | -0.9346 | 0.00914 | -0.1411 | -102.2538
-11.5 | -0.9122 | 0.00831 | -0.1365 | -109.7714
-11 | -0.9152 | 0.00757 | -0.1272 | -120.8983
-10.5 | -0.8686 | 0.00725 | -0.1256 | -119.8069
-10 | -0.8202 | 0.00685 | -0.1245 | -119.7372
-9.5 | -0.7663 | 0.00657 | -0.1241 | -116.6362
-9 | -0.711 | 0.00631 | -0.1239 | -112.6783
-8.5 | -0.655 | 0.00603 | -0.1239 | -108.6235
-8 | -0.5959 | 0.00586 | -0.1243 | -101.6894
-7.5 | -0.5371 | 0.00562 | -0.1247 | -95.5694
-7 | -0.4774 | 0.00545 | -0.1253 | -87.5963
-6.5 | -0.4175 | 0.00533 | -0.1258 | -78.3302
-6 | -0.3568 | 0.00516 | -0.1265 | -69.1473
-5.5 | -0.2952 | 0.00507 | -0.1272 | -58.2249
-5 | -0.2345 | 0.00498 | -0.1278 | -47.0884
-4.5 | -0.1742 | 0.00491 | -0.1284 | -35.4786
-4 | -0.1137 | 0.00489 | -0.1289 | -23.2515
-3.5 | -0.054 | 0.00483 | -0.1293 | -11.1801
-3 | 0.0056 | 0.00485 | -0.1295 | 1.1546
-2.5 | 0.0649 | 0.00484 | -0.1298 | 13.4091
-2 | 0.1242 | 0.00484 | -0.13 | 25.6612
-1.5 | 0.183 | 0.00485 | -0.1301 | 37.732
-1 | 0.2387 | 0.00495 | -0.1296 | 48.2222
-0.5 | 0.2941 | 0.00505 | -0.129 | 58.2376
0 | 0.3498 | 0.00516 | -0.1284 | 67.7907
0.5 | 0.4019 | 0.0053 | -0.1271 | 75.8302
1 | 0.4477 | 0.00549 | -0.1244 | 81.5483
1.5 | 0.4939 | 0.00571 | -0.1218 | 86.4974
2 | 0.5441 | 0.00595 | -0.12 | 91.4454
2.5 | 0.5942 | 0.00623 | -0.1182 | 95.3772
3.5 | 0.6899 | 0.0069 | -0.1137 | 99.9855
4 | 0.7372 | 0.00729 | -0.1114 | 101.1248
4.5 | 0.7847 | 0.00766 | -0.109 | 102.4413
5.5 | 0.8772 | 0.00848 | -0.1038 | 103.4434
6 | 0.9246 | 0.00887 | -0.1014 | 104.239
6.5 | 0.9699 | 0.00929 | -0.0986 | 104.4026
7 | 1.0161 | 0.00974 | -0.096 | 104.3224
7.5 | 1.0622 | 0.01021 | -0.0934 | 104.0353
8 | 1.105 | 0.01073 | -0.0902 | 102.9823
8.5 | 1.1511 | 0.01122 | -0.0876 | 102.5936
9 | 1.194 | 0.0118 | -0.0845 | 101.1864
9.5 | 1.2371 | 0.01239 | -0.0815 | 99.8467
10 | 1.2797 | 0.01305 | -0.0784 | 98.0613
10.5 | 1.3193 | 0.01381 | -0.0749 | 95.5322
11 | 1.3577 | 0.01468 | -0.0713 | 92.4864
11.5 | 1.3972 | 0.01555 | -0.0679 | 89.8521
12 | 1.4337 | 0.01656 | -0.0642 | 86.5761
12.5 | 1.4705 | 0.01765 | -0.0607 | 83.3144
13 | 1.5066 | 0.01881 | -0.0572 | 80.0957
13.5 | 1.5401 | 0.02016 | -0.0536 | 76.3938
14 | 1.574 | 0.02158 | -0.0501 | 72.9379
14.5 | 1.6035 | 0.02332 | -0.0464 | 68.7607
15 | 1.635 | 0.02505 | -0.043 | 65.2695
15.5 | 1.662 | 0.02714 | -0.0395 | 61.238
16 | 1.6875 | 0.02945 | -0.0361 | 57.3005
16.5 | 1.7123 | 0.03194 | -0.033 | 53.6099
17 | 1.7357 | 0.03468 | -0.0301 | 50.049
17.5 | 1.7569 | 0.03772 | -0.0274 | 46.5774
18 | 1.7784 | 0.0409 | -0.025 | 43.4817
18.5 | 1.7964 | 0.04453 | -0.0229 | 40.3413
19 | 1.8109 | 0.04862 | -0.021 | 37.246
19.5 | 1.826 | 0.05288 | -0.0196 | 34.531
20 | 1.8376 | 0.05767 | -0.0186 | 31.8641

## 160. Re 18M Mach 0.25 (2)
BIGFOIL.COM POLAR EXPORT
NREL S835
NREL S835 |  |  |  | Cl Max: | 1.596 | at alpha= | 12 | deg
JavaFoil+Calcfoil stall+Eppler ext transition |  |  |  | L/D Max: | 183.663 | at alpha= | 5 | deg
Re: | 18000000 |  |  | Cd Min: | 0.00581 | at alpha= | 3.5 | deg
Mach: | 0.25 |  |  | Cl=0 at alpha= | -3.5625 | deg
|  |  |  | @ Cl=0.1, Cd= | 0.0081449
|  |  |  | @ Cl=0.4, Cd= | 0.008137
|  |  |  | @ Cl=0.6, Cd= | 0.00852
alpha (deg) | Cl | Cd | Cm | Cl/Cd
-20 | -1.552 | 0.06846 | -0.083 | -22.672
-19.5 | -1.546 | 0.0632 | -0.085 | -24.462
-19 | -1.536 | 0.05814 | -0.086 | -26.417
-18.5 | -1.519 | 0.05319 | -0.088 | -28.567
-18 | -1.497 | 0.04866 | -0.089 | -30.775
-17.5 | -1.471 | 0.04495 | -0.091 | -32.734
-17 | -1.442 | 0.04147 | -0.092 | -34.78
-16.5 | -1.41 | 0.03798 | -0.094 | -37.142
-16 | -1.374 | 0.03469 | -0.096 | -39.619
-15.5 | -1.336 | 0.03169 | -0.097 | -42.153
-15 | -1.294 | 0.02923 | -0.099 | -44.284
-14.5 | -1.251 | 0.02692 | -0.1 | -46.492
-14 | -1.206 | 0.02468 | -0.102 | -48.859
-13.5 | -1.159 | 0.02249 | -0.103 | -51.518
-13 | -1.11 | 0.0207 | -0.105 | -53.611
-12.5 | -1.059 | 0.01916 | -0.106 | -55.264
-12 | -1.007 | 0.0177 | -0.107 | -56.895
-11.5 | -0.954 | 0.01627 | -0.109 | -58.594
-11 | -0.899 | 0.01493 | -0.11 | -60.262
-10.5 | -0.844 | 0.01448 | -0.112 | -58.274
-10 | -0.787 | 0.01352 | -0.113 | -58.229
-9.5 | -0.73 | 0.01261 | -0.115 | -57.9
-9 | -0.672 | 0.0117 | -0.116 | -57.428
-8.5 | -0.613 | 0.01105 | -0.117 | -55.49
-8 | -0.553 | 0.01046 | -0.119 | -52.879
-7.5 | -0.493 | 0.00992 | -0.12 | -49.686
-7 | -0.432 | 0.00937 | -0.121 | -46.125
-6.5 | -0.371 | 0.00724 | -0.123 | -51.222
-6 | -0.309 | 0.00703 | -0.124 | -43.901
-5.5 | -0.246 | 0.0068 | -0.125 | -36.183
-5 | -0.183 | 0.00735 | -0.126 | -24.937
-4.5 | -0.12 | 0.00705 | -0.128 | -17.026
-4 | -0.056 | 0.00689 | -0.129 | -8.161
-3.5 | 0.008 | 0.0075 | -0.131 | 1.076
-3 | 0.074 | 0.0082 | -0.134 | 9.025
-2.5 | 0.14 | 0.00806 | -0.135 | 17.351
-2 | 0.206 | 0.00804 | -0.136 | 25.596
-1.5 | 0.272 | 0.00802 | -0.137 | 33.864
-1 | 0.338 | 0.00809 | -0.138 | 41.747
-0.5 | 0.404 | 0.00814 | -0.138 | 49.544
0 | 0.471 | 0.00831 | -0.139 | 56.683
0.5 | 0.535 | 0.0084 | -0.14 | 63.666
1 | 0.6 | 0.00852 | -0.141 | 70.504
1.5 | 0.666 | 0.00867 | -0.142 | 76.814
2 | 0.731 | 0.00877 | -0.142 | 83.295
2.5 | 0.796 | 0.009 | -0.143 | 88.413
3 | 0.857 | 0.00582 | -0.143 | 147.362
3.5 | 0.92 | 0.00581 | -0.144 | 158.292
4 | 0.983 | 0.00588 | -0.144 | 167.215
4.5 | 1.044 | 0.00594 | -0.145 | 175.858
5 | 1.104 | 0.00601 | -0.146 | 183.663
5.5 | 1.162 | 0.0104 | -0.146 | 111.682
6 | 1.218 | 0.01076 | -0.147 | 113.149
6.5 | 1.271 | 0.01116 | -0.147 | 113.951
7 | 1.322 | 0.01161 | -0.148 | 113.883
7.5 | 1.37 | 0.01207 | -0.148 | 113.501
8 | 1.414 | 0.01254 | -0.149 | 112.83
8.5 | 1.455 | 0.01323 | -0.149 | 109.968
9 | 1.491 | 0.01379 | -0.15 | 108.173
9.5 | 1.523 | 0.01435 | -0.15 | 106.083
10 | 1.549 | 0.01496 | -0.15 | 103.555
10.5 | 1.57 | 0.01563 | -0.151 | 100.454
11 | 1.585 | 0.01635 | -0.151 | 96.989
11.5 | 1.594 | 0.01712 | -0.151 | 93.13
12 | 1.596 | 0.01793 | -0.151 | 89.052
12.5 | 1.592 | 0.0188 | -0.152 | 84.667
13 | 1.581 | 0.01972 | -0.152 | 80.165
13.5 | 1.562 | 0.02077 | -0.152 | 75.211
14 | 1.537 | 0.02193 | -0.152 | 70.085
14.5 | 1.503 | 0.02323 | -0.152 | 64.731
15 | 1.463 | 0.02471 | -0.152 | 59.217
15.5 | 1.415 | 0.02656 | -0.151 | 53.272
16 | 1.359 | 0.02882 | -0.151 | 47.149
16.5 | 1.297 | 0.03153 | -0.15 | 41.141
17 | 1.23 | 0.03502 | -0.148 | 35.111

## 161. Re 18M Mach 0.50 (1)
BIGFOIL.COM POLAR EXPORT
NREL S835
NREL S835 |  |  |  | Cl Max: | 1.5022 | at alpha= | 12.5 | deg
XFOIL ncrit=9 |  |  |  | L/D Max: | 93.6307 | at alpha= | 4 | deg
Re: | 18000000 |  |  | Cd Min: | 0.00498 | at alpha= | -1.5 | deg
Mach: | 0.5 |  |  | Cl=0 at alpha= | -2.4992 | deg
|  |  |  | @ Cl=0.1, Cd= | 0.0049887
|  |  |  | @ Cl=0.4, Cd= | 0.0055622
|  |  |  | @ Cl=0.6, Cd= | 0.0067725
alpha (deg) | Cl | Cd | Cm | Cl/Cd
-13.5 | -0.9091 | 0.02824 | -0.1991 | -32.1919
-13 | -0.8852 | 0.02451 | -0.2005 | -36.1159
-12.5 | -0.8641 | 0.02188 | -0.1981 | -39.4927
-12 | -0.8546 | 0.01879 | -0.1952 | -45.4816
-11.5 | -0.8297 | 0.01674 | -0.1919 | -49.5639
-11 | -0.8183 | 0.01439 | -0.1872 | -56.8659
-10.5 | -0.7942 | 0.01292 | -0.182 | -61.4706
-10 | -0.8006 | 0.01137 | -0.1722 | -70.4134
-9.5 | -0.7789 | 0.01013 | -0.1661 | -76.8904
-9 | -0.7651 | 0.00883 | -0.1588 | -86.6478
-8.5 | -0.7586 | 0.0078 | -0.1496 | -97.2564
-8 | -0.7143 | 0.00711 | -0.1459 | -100.4641
-7.5 | -0.6533 | 0.00674 | -0.144 | -96.9288
-7 | -0.5915 | 0.00634 | -0.1424 | -93.2965
-6.5 | -0.5254 | 0.0061 | -0.1414 | -86.1311
-6 | -0.459 | 0.00587 | -0.1405 | -78.1942
-5.5 | -0.3901 | 0.00568 | -0.14 | -68.6796
-5 | -0.3206 | 0.00548 | -0.1398 | -58.5036
-4.5 | -0.2525 | 0.00538 | -0.1393 | -46.9331
-4 | -0.1854 | 0.00524 | -0.1388 | -35.3817
-3.5 | -0.1196 | 0.00515 | -0.138 | -23.2233
-3 | -0.0608 | 0.00505 | -0.1358 | -12.0396
-2.5 | -0.0001 | 0.00499 | -0.1341 | -0.02004
-2 | 0.0635 | 0.005 | -0.133 | 12.7
-1.5 | 0.128 | 0.00498 | -0.1321 | 25.7028
-1 | 0.1913 | 0.00503 | -0.131 | 38.0318
-0.5 | 0.2523 | 0.00512 | -0.1294 | 49.2773
0 | 0.3122 | 0.00532 | -0.1276 | 58.6842
0.5 | 0.375 | 0.00546 | -0.1264 | 68.6813
1 | 0.4337 | 0.0057 | -0.1243 | 76.0877
1.5 | 0.4872 | 0.00602 | -0.1213 | 80.9302
2 | 0.5401 | 0.00642 | -0.1181 | 84.1277
2.5 | 0.5972 | 0.00675 | -0.1156 | 88.4741
3 | 0.6483 | 0.00716 | -0.112 | 90.5447
3.5 | 0.7026 | 0.0076 | -0.1088 | 92.4474
4 | 0.7556 | 0.00807 | -0.1054 | 93.6307
4.5 | 0.801 | 0.00873 | -0.1007 | 91.7526
5 | 0.8514 | 0.00934 | -0.0967 | 91.1563
5.5 | 0.9009 | 0.00996 | -0.0926 | 90.4518
6 | 0.9498 | 0.0107 | -0.0883 | 88.7664
6.5 | 0.9954 | 0.01155 | -0.0834 | 86.1818
7 | 1.0428 | 0.01244 | -0.0788 | 83.8264
7.5 | 1.0908 | 0.01338 | -0.0743 | 81.5247
8 | 1.1371 | 0.01447 | -0.0696 | 78.5833
8.5 | 1.1843 | 0.0156 | -0.0649 | 75.9167
9 | 1.2295 | 0.01694 | -0.06 | 72.5797
9.5 | 1.2756 | 0.01837 | -0.0553 | 69.4393
10 | 1.3229 | 0.01985 | -0.0506 | 66.6448
10.5 | 1.3671 | 0.02161 | -0.0457 | 63.2624
11 | 1.411 | 0.02355 | -0.0408 | 59.9151
11.5 | 1.4527 | 0.02576 | -0.0357 | 56.3936
12 | 1.488 | 0.02853 | -0.0303 | 52.1556
12.5 | 1.5022 | 0.03279 | -0.0243 | 45.8127

## 162. Re 18M Mach 0.50 (2)
BIGFOIL.COM POLAR EXPORT
NREL S835
NREL S835 |  |  |  | Cl Max: | 1.419 | at alpha= | 7.5 | deg
JavaFoil+Calcfoil stall+Eppler ext transition |  |  |  | L/D Max: | 142.708 | at alpha= | 2.5 | deg
Re: | 18000000 |  |  | Cd Min: | 0.00617 | at alpha= | 1.5 | deg
Mach: | 0.5 |  |  | Cl=0 at alpha= | -3.5634 | deg
|  |  |  | @ Cl=0.1, Cd= | 0.0071787
|  |  |  | @ Cl=0.4, Cd= | 0.00815
|  |  |  | @ Cl=0.6, Cd= | 0.0063073
alpha (deg) | Cl | Cd | Cm | Cl/Cd
-19.5 | -0.947 | 0.23152 | -0.074 | -4.091
-19 | -0.922 | 0.20352 | -0.076 | -4.528
-18.5 | -0.89 | 0.19954 | -0.076 | -4.46
-18 | -0.858 | 0.19632 | -0.075 | -4.368
-17.5 | -0.836 | 0.16567 | -0.08 | -5.045
-17 | -0.808 | 0.14708 | -0.082 | -5.493
-16.5 | -0.795 | 0.11213 | -0.09 | -7.091
-16 | -0.774 | 0.09421 | -0.094 | -8.22
-15.5 | -1.114 | 0.07026 | -0.1 | -15.855
-15 | -1.183 | 0.058 | -0.103 | -20.398
-14.5 | -1.202 | 0.04991 | -0.106 | -24.089
-14 | -1.193 | 0.0442 | -0.108 | -26.982
-13.5 | -1.171 | 0.03907 | -0.11 | -29.968
-13 | -1.141 | 0.03425 | -0.112 | -33.309
-12.5 | -1.104 | 0.03061 | -0.114 | -36.052
-12 | -1.059 | 0.02768 | -0.116 | -38.273
-11.5 | -1.011 | 0.02499 | -0.118 | -40.456
-11 | -0.96 | 0.02238 | -0.12 | -42.884
-10.5 | -0.906 | 0.02015 | -0.122 | -44.961
-10 | -0.849 | 0.01845 | -0.123 | -46.004
-9.5 | -0.79 | 0.01748 | -0.125 | -45.18
-9 | -0.729 | 0.016 | -0.127 | -45.562
-8.5 | -0.667 | 0.01469 | -0.128 | -45.434
-8 | -0.603 | 0.01372 | -0.13 | -43.974
-7.5 | -0.539 | 0.01283 | -0.132 | -41.977
-7 | -0.473 | 0.01196 | -0.133 | -39.51
-6.5 | -0.406 | 0.01112 | -0.135 | -36.513
-6 | -0.339 | 0.01058 | -0.136 | -32
-5.5 | -0.27 | 0.01012 | -0.138 | -26.718
-5 | -0.201 | 0.00971 | -0.139 | -20.743
-4.5 | -0.132 | 0.00922 | -0.141 | -14.304
-4 | -0.062 | 0.00739 | -0.142 | -8.367
-3.5 | 0.009 | 0.00727 | -0.143 | 1.216
-3 | 0.08 | 0.00719 | -0.145 | 11.108
-2.5 | 0.151 | 0.00715 | -0.146 | 21.165
-2 | 0.223 | 0.0077 | -0.148 | 29.025
-1.5 | 0.296 | 0.00773 | -0.149 | 38.291
-1 | 0.369 | 0.00784 | -0.15 | 47.058
-0.5 | 0.443 | 0.00858 | -0.152 | 51.609
0 | 0.527 | 0.00939 | -0.156 | 56.077
0.5 | 0.595 | 0.00631 | -0.156 | 94.33
1 | 0.668 | 0.00627 | -0.157 | 106.538
1.5 | 0.74 | 0.00617 | -0.158 | 119.932
2 | 0.812 | 0.00622 | -0.158 | 130.546
2.5 | 0.883 | 0.00619 | -0.159 | 142.708
3 | 0.953 | 0.01002 | -0.16 | 95.192
3.5 | 1.023 | 0.01038 | -0.16 | 98.552
4 | 1.091 | 0.01079 | -0.161 | 101.082
4.5 | 1.157 | 0.0113 | -0.162 | 102.389
5 | 1.219 | 0.01191 | -0.162 | 102.343
5.5 | 1.277 | 0.01243 | -0.163 | 102.708
6 | 1.329 | 0.01311 | -0.164 | 101.342
6.5 | 1.373 | 0.01389 | -0.164 | 98.884
7 | 1.405 | 0.01498 | -0.165 | 93.8
7.5 | 1.419 | 0.01595 | -0.165 | 88.942
8 | 1.402 | 0.01703 | -0.166 | 82.328
8.5 | 1.318 | 0.01842 | -0.166 | 71.53
9 | 0.888 | 0.02038 | -0.166 | 43.559
9.5 | 0.921 | 0.02104 | -0.167 | 43.782
10 | 0.951 | 0.02418 | -0.166 | 39.316
10.5 | 0.979 | 0.02673 | -0.166 | 36.608
11 | 0.997 | 0.03102 | -0.163 | 32.152
11.5 | 1.037 | 0.02878 | -0.165 | 36.042
12 | 1.065 | 0.03146 | -0.164 | 33.844
12.5 | 1.087 | 0.03527 | -0.163 | 30.83

## 163. Re 20M Mach 0.00 (1)
BIGFOIL.COM POLAR EXPORT
NREL S835
NREL S835 |  |  |  | Cl Max: | 1.8676 | at alpha= | 20 | deg
XFOIL ncrit=9 |  |  |  | L/D Max: | 111.094 | at alpha= | 7.5 | deg
Re: | 20000000 |  |  | Cd Min: | 0.00475 | at alpha= | -3.5 | deg
Mach: | 0 |  |  | Cl=0 at alpha= | -3.1233 | deg
|  |  |  | @ Cl=0.1, Cd= | 0.0047949
|  |  |  | @ Cl=0.4, Cd= | 0.0053665
|  |  |  | @ Cl=0.6, Cd= | 0.006166
alpha (deg) | Cl | Cd | Cm | Cl/Cd
-20 | -1.2928 | 0.04585 | -0.122 | -28.1963
-19.5 | -1.29 | 0.04083 | -0.1247 | -31.5944
-19 | -1.2884 | 0.03637 | -0.1259 | -35.4248
-18.5 | -1.2754 | 0.0329 | -0.1271 | -38.766
-18 | -1.2714 | 0.02879 | -0.1281 | -44.1612
-17.5 | -1.1559 | 0.0249 | -0.15 | -46.4217
-17 | -1.1241 | 0.0219 | -0.1539 | -51.3288
-16.5 | -1.1181 | 0.01934 | -0.1518 | -57.8128
-16 | -1.0978 | 0.01765 | -0.1503 | -62.1983
-15.5 | -1.0875 | 0.01566 | -0.1476 | -69.4444
-15 | -1.0707 | 0.01408 | -0.145 | -76.044
-14.5 | -1.06 | 0.0124 | -0.1414 | -85.4839
-14 | -1.037 | 0.01131 | -0.1386 | -91.6888
-13.5 | -1.0198 | 0.01005 | -0.1351 | -101.4726
-13 | -0.9947 | 0.00917 | -0.132 | -108.4733
-12.5 | -0.9808 | 0.00824 | -0.1268 | -119.0291
-12 | -0.9724 | 0.00771 | -0.1197 | -126.1219
-11.5 | -0.9329 | 0.0073 | -0.1179 | -127.7945
-11 | -0.8864 | 0.00697 | -0.1172 | -127.1736
-10.5 | -0.8359 | 0.00672 | -0.1172 | -124.3899
-10 | -0.7852 | 0.0064 | -0.1171 | -122.6875
-9.5 | -0.7309 | 0.00619 | -0.1175 | -118.0775
-9 | -0.6758 | 0.00595 | -0.1181 | -113.5798
-8.5 | -0.6205 | 0.00572 | -0.1187 | -108.479
-8 | -0.5641 | 0.00558 | -0.1193 | -101.0932
-7.5 | -0.5078 | 0.0054 | -0.12 | -94.037
-7 | -0.4498 | 0.00526 | -0.1209 | -85.5133
-6.5 | -0.3914 | 0.00511 | -0.1218 | -76.5949
-6 | -0.3335 | 0.00499 | -0.1226 | -66.8337
-5.5 | -0.2752 | 0.00492 | -0.1234 | -55.935
-5 | -0.2164 | 0.00484 | -0.1242 | -44.7107
-4.5 | -0.1582 | 0.00478 | -0.1249 | -33.0962
-4 | -0.1003 | 0.00479 | -0.1255 | -20.9395
-3.5 | -0.0431 | 0.00475 | -0.126 | -9.0737
-3 | 0.0141 | 0.00479 | -0.1263 | 2.9436
-2.5 | 0.0717 | 0.00479 | -0.1268 | 14.9687
-2 | 0.1292 | 0.0048 | -0.1272 | 26.9167
-1.5 | 0.1852 | 0.00486 | -0.1273 | 38.107
-1 | 0.2397 | 0.00496 | -0.1271 | 48.3266
-0.5 | 0.2944 | 0.00507 | -0.1268 | 58.0671
0 | 0.3485 | 0.0052 | -0.1265 | 67.0192
0.5 | 0.4011 | 0.00537 | -0.1258 | 74.6927
1 | 0.4524 | 0.0056 | -0.1248 | 80.7857
1.5 | 0.5039 | 0.00579 | -0.1239 | 87.0294
2 | 0.5531 | 0.00601 | -0.1225 | 92.03
2.5 | 0.5991 | 0.00616 | -0.1203 | 97.2565
3 | 0.6425 | 0.00645 | -0.1177 | 99.6124
3.5 | 0.6887 | 0.00676 | -0.1157 | 101.8787
4 | 0.7365 | 0.00706 | -0.114 | 104.3201
5 | 0.8265 | 0.00779 | -0.1094 | 106.0976
5.5 | 0.874 | 0.0081 | -0.1077 | 107.9012
6 | 0.9195 | 0.00844 | -0.1056 | 108.9455
6.5 | 0.9645 | 0.0088 | -0.1034 | 109.6023
7 | 1.0105 | 0.00914 | -0.1014 | 110.558
7.5 | 1.0565 | 0.00951 | -0.0994 | 111.0936
8 | 1.0989 | 0.00991 | -0.0968 | 110.888
8.5 | 1.1436 | 0.0103 | -0.0947 | 111.0291
9 | 1.1884 | 0.01072 | -0.0927 | 110.8582
9.5 | 1.2292 | 0.01118 | -0.0899 | 109.9463
10 | 1.271 | 0.01169 | -0.0874 | 108.7254
10.5 | 1.3127 | 0.01221 | -0.085 | 107.5102
11 | 1.3505 | 0.01283 | -0.0819 | 105.2611
11.5 | 1.3902 | 0.01347 | -0.0793 | 103.2071
12 | 1.4264 | 0.01418 | -0.0761 | 100.5924
12.5 | 1.465 | 0.01488 | -0.0735 | 98.4543
13 | 1.4982 | 0.01578 | -0.0701 | 94.943
13.5 | 1.5333 | 0.01667 | -0.0672 | 91.9796
14 | 1.5664 | 0.01766 | -0.0641 | 88.6976
14.5 | 1.5979 | 0.01877 | -0.0609 | 85.1305
15 | 1.632 | 0.01983 | -0.0583 | 82.2995
15.5 | 1.6601 | 0.02122 | -0.055 | 78.2328
16 | 1.6868 | 0.02275 | -0.0518 | 74.1451
16.5 | 1.7149 | 0.0243 | -0.0489 | 70.572
17 | 1.7418 | 0.026 | -0.0462 | 66.9923
17.5 | 1.7632 | 0.02812 | -0.0431 | 62.7027
18 | 1.7854 | 0.03028 | -0.0404 | 58.963
18.5 | 1.807 | 0.0326 | -0.0379 | 55.4294
19 | 1.8272 | 0.03514 | -0.0356 | 51.9977
19.5 | 1.8488 | 0.03765 | -0.0336 | 49.1049
20 | 1.8676 | 0.04052 | -0.0318 | 46.0908

## 164. Re 20M Mach 0.00 (2)
BIGFOIL.COM POLAR EXPORT
NREL S835
NREL S835 |  |  |  | Cl Max: | 1.693 | at alpha= | 14.5 | deg
JavaFoil+Calcfoil stall+Eppler ext transition |  |  |  | L/D Max: | 199.688 | at alpha= | 6 | deg
Re: | 20000000 |  |  | Cd Min: | 0.00574 | at alpha= | 4 | deg
Mach: | 0 |  |  | Cl=0 at alpha= | -3.5625 | deg
|  |  |  | @ Cl=0.1, Cd= | 0.0079144
|  |  |  | @ Cl=0.4, Cd= | 0.0079869
|  |  |  | @ Cl=0.6, Cd= | 0.0082514
alpha (deg) | Cl | Cd | Cm | Cl/Cd
-20 | -1.611 | 0.05573 | -0.082 | -28.91
-19.5 | -1.591 | 0.05174 | -0.084 | -30.746
-19 | -1.568 | 0.04789 | -0.085 | -32.739
-18.5 | -1.541 | 0.04411 | -0.087 | -34.935
-18 | -1.511 | 0.04068 | -0.088 | -37.133
-17.5 | -1.477 | 0.03773 | -0.089 | -39.159
-17 | -1.442 | 0.03494 | -0.091 | -41.279
-16.5 | -1.405 | 0.03227 | -0.092 | -43.537
-16 | -1.365 | 0.02962 | -0.094 | -46.071
-15.5 | -1.323 | 0.02713 | -0.095 | -48.765
-15 | -1.279 | 0.02518 | -0.097 | -50.8
-14.5 | -1.234 | 0.02331 | -0.098 | -52.94
-14 | -1.187 | 0.02151 | -0.099 | -55.182
-13.5 | -1.139 | 0.01972 | -0.101 | -57.752
-13 | -1.089 | 0.01815 | -0.102 | -60.003
-12.5 | -1.038 | 0.01689 | -0.103 | -61.454
-12 | -0.986 | 0.01569 | -0.105 | -62.857
-11.5 | -0.933 | 0.01454 | -0.106 | -64.18
-11 | -0.879 | 0.01341 | -0.108 | -65.576
-10.5 | -0.825 | 0.01304 | -0.109 | -63.25
-10 | -0.769 | 0.01224 | -0.11 | -62.817
-9.5 | -0.712 | 0.01152 | -0.112 | -61.844
-9 | -0.655 | 0.01079 | -0.113 | -60.731
-8.5 | -0.598 | 0.01013 | -0.114 | -59.025
-8 | -0.539 | 0.0078 | -0.116 | -69.189
-7.5 | -0.48 | 0.00742 | -0.117 | -64.714
-7 | -0.421 | 0.00716 | -0.118 | -58.757
-6.5 | -0.361 | 0.0069 | -0.119 | -52.342
-6 | -0.301 | 0.00737 | -0.121 | -40.812
-5.5 | -0.24 | 0.00716 | -0.122 | -33.53
-5 | -0.179 | 0.00696 | -0.123 | -25.671
-4.5 | -0.117 | 0.00743 | -0.125 | -15.775
-4 | -0.056 | 0.00817 | -0.128 | -6.817
-3.5 | 0.008 | 0.008 | -0.129 | 0.994
-3 | 0.072 | 0.00795 | -0.13 | 9.016
-2.5 | 0.135 | 0.00787 | -0.131 | 17.199
-2 | 0.199 | 0.00788 | -0.131 | 25.275
-1.5 | 0.263 | 0.00783 | -0.132 | 33.613
-1 | 0.327 | 0.00785 | -0.133 | 41.636
-0.5 | 0.391 | 0.00798 | -0.134 | 48.952
0 | 0.456 | 0.00803 | -0.135 | 56.783
0.5 | 0.518 | 0.00809 | -0.136 | 64.043
1 | 0.582 | 0.00822 | -0.136 | 70.782
1.5 | 0.645 | 0.00833 | -0.137 | 77.366
2 | 0.708 | 0.00846 | -0.138 | 83.655
2.5 | 0.771 | 0.00865 | -0.138 | 89.129
3 | 0.833 | 0.00883 | -0.139 | 94.312
3.5 | 0.895 | 0.009 | -0.14 | 99.478
4 | 0.953 | 0.00574 | -0.14 | 166.052
4.5 | 1.013 | 0.00578 | -0.141 | 175.271
5 | 1.072 | 0.00584 | -0.141 | 183.44
5.5 | 1.129 | 0.00588 | -0.142 | 191.805
6 | 1.184 | 0.00593 | -0.142 | 199.688
6.5 | 1.238 | 0.01046 | -0.143 | 118.418
7 | 1.29 | 0.01085 | -0.143 | 118.877
7.5 | 1.339 | 0.01122 | -0.144 | 119.408
8 | 1.386 | 0.0116 | -0.144 | 119.466
8.5 | 1.43 | 0.0122 | -0.145 | 117.261
9 | 1.472 | 0.01263 | -0.145 | 116.501
9.5 | 1.51 | 0.01311 | -0.145 | 115.194
10 | 1.545 | 0.01362 | -0.146 | 113.414
10.5 | 1.577 | 0.01409 | -0.146 | 111.902
11 | 1.605 | 0.01463 | -0.146 | 109.714
11.5 | 1.629 | 0.01523 | -0.147 | 106.96
12 | 1.65 | 0.01582 | -0.147 | 104.257
12.5 | 1.666 | 0.01647 | -0.147 | 101.165
13 | 1.678 | 0.01716 | -0.147 | 97.792
13.5 | 1.687 | 0.01787 | -0.147 | 94.377
14 | 1.692 | 0.01865 | -0.148 | 90.713
14.5 | 1.693 | 0.01943 | -0.148 | 87.102
15 | 1.69 | 0.02032 | -0.148 | 83.18
15.5 | 1.683 | 0.02126 | -0.148 | 79.172
16 | 1.673 | 0.02227 | -0.148 | 75.094
16.5 | 1.659 | 0.02344 | -0.148 | 70.767
17 | 1.642 | 0.02469 | -0.148 | 66.493
17.5 | 1.619 | 0.02624 | -0.147 | 61.706
18 | 1.595 | 0.02793 | -0.147 | 57.104
18.5 | 1.568 | 0.02982 | -0.146 | 52.572
19 | 1.539 | 0.03196 | -0.145 | 48.166
19.5 | 1.508 | 0.0344 | -0.145 | 43.839

## 165. Re 20M Mach 0.00 (3)
BIGFOIL.COM POLAR EXPORT
NREL S835
NREL S835 |  |  |  | Cl Max: | 1.9131 | at alpha= | 20 | deg
NF |  |  |  | L/D Max: | 113.593 | at alpha= | 8.5 | deg
Re: | 20000000 |  |  | Cd Min: | 0.00487 | at alpha= | -2.5 | deg
Mach: | 0 |  |  | Cl=0 at alpha= | -3.1251 | deg
|  |  |  | @ Cl=0.1, Cd= | 0.0048724
|  |  |  | @ Cl=0.4, Cd= | 0.0054276
|  |  |  | @ Cl=0.6, Cd= | 0.0062769
alpha (deg) | Cl | Cd | Cm | Cl/Cd
-20 | -1.3063 | 0.05385 | -0.10469 | -24.2576
-19.5 | -1.3101 | 0.048345 | -0.10647 | -27.0986
-19 | -1.3104 | 0.043371 | -0.10801 | -30.2142
-18.5 | -1.3075 | 0.038798 | -0.10943 | -33.701
-18 | -1.3012 | 0.034572 | -0.11082 | -37.6368
-17.5 | -1.2907 | 0.030658 | -0.1123 | -42.1013
-17 | -1.2753 | 0.027044 | -0.11402 | -47.157
-16.5 | -1.2539 | 0.023756 | -0.11618 | -52.7831
-16 | -1.2255 | 0.020813 | -0.11894 | -58.8811
-15.5 | -1.1899 | 0.018206 | -0.12234 | -65.3585
-15 | -1.1485 | 0.015907 | -0.12615 | -72.2024
-14.5 | -1.1046 | 0.013876 | -0.12976 | -79.6002
-14 | -1.0626 | 0.012097 | -0.13232 | -87.8383
-13.5 | -1.0266 | 0.01059 | -0.13311 | -96.9422
-13 | -0.99832 | 0.009368 | -0.13178 | -106.5668
-12.5 | -0.97518 | 0.0084291 | -0.12865 | -115.6911
-12 | -0.94782 | 0.0077436 | -0.12545 | -122.4001
-11.5 | -0.91017 | 0.0072436 | -0.12355 | -125.6521
-11 | -0.86546 | 0.0068557 | -0.12259 | -126.24
-10.5 | -0.81755 | 0.0065385 | -0.12199 | -125.0361
-10 | -0.76799 | 0.006277 | -0.12155 | -122.3508
-9.5 | -0.71713 | 0.0060637 | -0.12124 | -118.2677
-9 | -0.66479 | 0.0058901 | -0.12107 | -112.8661
-8.5 | -0.61107 | 0.0057465 | -0.1211 | -106.3371
-8 | -0.55613 | 0.0056197 | -0.12134 | -98.9624
-7.5 | -0.50018 | 0.0055003 | -0.12176 | -90.9359
-7 | -0.44349 | 0.005387 | -0.1223 | -82.3273
-6.5 | -0.38639 | 0.0052815 | -0.12292 | -73.1579
-6 | -0.32911 | 0.0051876 | -0.12357 | -63.4412
-5.5 | -0.27184 | 0.0051087 | -0.12423 | -53.2117
-5 | -0.2147 | 0.0050463 | -0.12485 | -42.5454
-4.5 | -0.15766 | 0.0049974 | -0.12541 | -31.5479
-4 | -0.10058 | 0.004956 | -0.12593 | -20.2953
-3.5 | -0.043246 | 0.0049183 | -0.12641 | -8.7928
-3 | 0.01443 | 0.0048871 | -0.12685 | 2.9527
-2.5 | 0.072154 | 0.00487 | -0.12721 | 14.816
-2 | 0.12937 | 0.0048749 | -0.12743 | 26.5375
-1.5 | 0.18574 | 0.0049058 | -0.12745 | 37.8608
-1 | 0.24136 | 0.0049617 | -0.1273 | 48.6452
-0.5 | 0.29616 | 0.0050527 | -0.12697 | 58.614
0 | 0.34949 | 0.0052133 | -0.12639 | 67.0394
0.5 | 0.40166 | 0.0054347 | -0.12571 | 73.9077
1 | 0.4539 | 0.0056613 | -0.12503 | 80.176
1.5 | 0.50624 | 0.0058803 | -0.12427 | 86.0898
2 | 0.55824 | 0.0060922 | -0.12334 | 91.6319
2.5 | 0.60879 | 0.0063158 | -0.12213 | 96.3924
3 | 0.6573 | 0.0065746 | -0.1206 | 99.9765
3.5 | 0.70403 | 0.0068782 | -0.11861 | 102.3568
4 | 0.75005 | 0.007222 | -0.11638 | 103.8558
4.5 | 0.79685 | 0.0075762 | -0.1142 | 105.1787
5 | 0.84384 | 0.0079035 | -0.11221 | 106.7672
5.5 | 0.89087 | 0.0082242 | -0.11035 | 108.3226
6 | 0.93826 | 0.0085423 | -0.10861 | 109.8365
6.5 | 0.98561 | 0.008855 | -0.10688 | 111.3047
7 | 1.032 | 0.0091767 | -0.10509 | 112.4624
7.5 | 1.0774 | 0.0095172 | -0.10319 | 113.211
8 | 1.1222 | 0.0098802 | -0.10116 | 113.5779
8.5 | 1.1662 | 0.010267 | -0.099008 | 113.5927
9 | 1.2097 | 0.010678 | -0.096736 | 113.285
9.5 | 1.2525 | 0.011117 | -0.09435 | 112.6613
10 | 1.2945 | 0.011589 | -0.091849 | 111.6951
10.5 | 1.3356 | 0.012103 | -0.089229 | 110.3508
11 | 1.3757 | 0.012665 | -0.086498 | 108.6218
11.5 | 1.4149 | 0.01328 | -0.083673 | 106.5459
12 | 1.4532 | 0.013948 | -0.080778 | 104.1893
12.5 | 1.4906 | 0.014669 | -0.077833 | 101.6192
13 | 1.5271 | 0.015444 | -0.074848 | 98.8805
13.5 | 1.5627 | 0.01628 | -0.071831 | 95.9904
14 | 1.5971 | 0.017183 | -0.068798 | 92.946
14.5 | 1.6303 | 0.018167 | -0.065763 | 89.7384
15 | 1.6623 | 0.019247 | -0.062722 | 86.3668
15.5 | 1.693 | 0.020436 | -0.059692 | 82.845
16 | 1.7225 | 0.021749 | -0.0567 | 79.2003
16.5 | 1.7509 | 0.023202 | -0.053779 | 75.4627
17 | 1.7781 | 0.024812 | -0.050952 | 71.6632
17.5 | 1.8042 | 0.026596 | -0.048236 | 67.8362
18 | 1.829 | 0.028569 | -0.045647 | 64.0215
18.5 | 1.8525 | 0.030741 | -0.043202 | 60.2628
19 | 1.8746 | 0.033122 | -0.040917 | 56.5962
19.5 | 1.8949 | 0.035729 | -0.0388 | 53.0349
20 | 1.9131 | 0.038595 | -0.036856 | 49.5702

## 166. Re 20M Mach 0.10 (1)
BIGFOIL.COM POLAR EXPORT
NREL S835
NREL S835 |  |  |  | Cl Max: | 1.8651 | at alpha= | 20 | deg
XFOIL ncrit=9 |  |  |  | L/D Max: | 110.212 | at alpha= | 8.5 | deg
Re: | 20000000 |  |  | Cd Min: | 0.00476 | at alpha= | -3.5 | deg
Mach: | 0.1 |  |  | Cl=0 at alpha= | -3.1115 | deg
|  |  |  | @ Cl=0.1, Cd= | 0.0048
|  |  |  | @ Cl=0.4, Cd= | 0.0053542
|  |  |  | @ Cl=0.6, Cd= | 0.006164
alpha (deg) | Cl | Cd | Cm | Cl/Cd
-17.5 | -1.1666 | 0.02599 | -0.1493 | -44.8865
-17 | -1.1227 | 0.02289 | -0.1557 | -49.0476
-16.5 | -1.112 | 0.02025 | -0.1545 | -54.9136
-16 | -1.0916 | 0.01851 | -0.153 | -58.9735
-15.5 | -1.0837 | 0.01629 | -0.1503 | -66.5255
-15 | -1.069 | 0.01456 | -0.1476 | -73.4203
-14.5 | -1.0556 | 0.01293 | -0.1443 | -81.6396
-14 | -1.034 | 0.01173 | -0.1414 | -88.15
-13.5 | -1.0168 | 0.01042 | -0.1378 | -97.5816
-13 | -0.9926 | 0.00944 | -0.1347 | -105.1483
-12.5 | -0.9748 | 0.00851 | -0.1302 | -114.5476
-12 | -0.9746 | 0.00781 | -0.1219 | -124.7887
-11.5 | -0.938 | 0.00739 | -0.1195 | -126.9283
-11 | -0.8922 | 0.00705 | -0.1185 | -126.5532
-10.5 | -0.8419 | 0.00678 | -0.1183 | -124.174
-10 | -0.7912 | 0.00646 | -0.1181 | -122.4768
-9.5 | -0.7367 | 0.00624 | -0.1185 | -118.0609
-9 | -0.6815 | 0.00599 | -0.1189 | -113.773
-8.5 | -0.6258 | 0.00576 | -0.1195 | -108.6458
-8 | -0.569 | 0.00561 | -0.1201 | -101.426
-7.5 | -0.5124 | 0.00542 | -0.1207 | -94.5387
-7 | -0.454 | 0.00529 | -0.1215 | -85.8223
-6.5 | -0.3953 | 0.00513 | -0.1224 | -77.0565
-6 | -0.3369 | 0.00501 | -0.1232 | -67.2455
-5.5 | -0.2783 | 0.00494 | -0.124 | -56.336
-5 | -0.2191 | 0.00486 | -0.1248 | -45.0823
-4.5 | -0.1604 | 0.00479 | -0.1255 | -33.4864
-4 | -0.1021 | 0.0048 | -0.1261 | -21.2708
-3.5 | -0.0446 | 0.00476 | -0.1265 | -9.3697
-3 | 0.0128 | 0.0048 | -0.1268 | 2.6667
-2.5 | 0.0707 | 0.0048 | -0.1273 | 14.7292
-2 | 0.1285 | 0.0048 | -0.1277 | 26.7708
-1.5 | 0.1851 | 0.00486 | -0.1278 | 38.0864
-0.5 | 0.2944 | 0.00508 | -0.1272 | 57.9528
0 | 0.349 | 0.00519 | -0.1268 | 67.2447
0.5 | 0.4018 | 0.00536 | -0.1261 | 74.9627
1 | 0.4527 | 0.0056 | -0.125 | 80.8393
1.5 | 0.5043 | 0.00579 | -0.124 | 87.0984
2 | 0.5507 | 0.006 | -0.1219 | 91.7833
2.5 | 0.598 | 0.00615 | -0.1199 | 97.2358
3 | 0.6424 | 0.00646 | -0.1174 | 99.4427
3.5 | 0.6891 | 0.00678 | -0.1154 | 101.6372
4 | 0.7369 | 0.00709 | -0.1136 | 103.9351
4.5 | 0.7822 | 0.00744 | -0.1113 | 105.1344
5 | 0.8279 | 0.00782 | -0.1091 | 105.8696
5.5 | 0.8755 | 0.00814 | -0.1073 | 107.5553
6 | 0.9201 | 0.0085 | -0.1049 | 108.2471
6.5 | 0.9662 | 0.00885 | -0.1028 | 109.1751
7 | 1.0126 | 0.00921 | -0.1008 | 109.9457
7.5 | 1.0569 | 0.0096 | -0.0984 | 110.0938
8 | 1.1008 | 0.01001 | -0.096 | 109.97
8.5 | 1.1462 | 0.0104 | -0.0939 | 110.2115
9 | 1.1893 | 0.01085 | -0.0914 | 109.6129
9.5 | 1.2316 | 0.01132 | -0.0888 | 108.7986
10 | 1.2744 | 0.01184 | -0.0863 | 107.6351
10.5 | 1.3131 | 0.01244 | -0.0832 | 105.5547
11 | 1.3536 | 0.01304 | -0.0805 | 103.8037
11.5 | 1.3913 | 0.01375 | -0.0774 | 101.1855
12 | 1.4297 | 0.01444 | -0.0746 | 99.0097
12.5 | 1.4661 | 0.01524 | -0.0715 | 96.2008
13 | 1.5013 | 0.01614 | -0.0683 | 93.0173
13.5 | 1.5344 | 0.01714 | -0.065 | 89.5216
14 | 1.5703 | 0.01809 | -0.0622 | 86.8049
14.5 | 1.6009 | 0.0193 | -0.0588 | 82.9482
15 | 1.6324 | 0.02054 | -0.0558 | 79.4742
15.5 | 1.6624 | 0.02194 | -0.0527 | 75.7703
16 | 1.6896 | 0.02354 | -0.0495 | 71.7757
16.5 | 1.7156 | 0.0253 | -0.0464 | 67.8103
17 | 1.7407 | 0.02721 | -0.0434 | 63.9728
17.5 | 1.7628 | 0.02941 | -0.0404 | 59.9388
18.5 | 1.8104 | 0.03391 | -0.0355 | 53.3884
19.5 | 1.8483 | 0.03955 | -0.0311 | 46.7332
20 | 1.8651 | 0.04276 | -0.0293 | 43.6179

## 167. Re 20M Mach 0.10 (2)
BIGFOIL.COM POLAR EXPORT
NREL S835
NREL S835 |  |  |  | Cl Max: | 1.676 | at alpha= | 14 | deg
JavaFoil+Calcfoil stall+Eppler ext transition |  |  |  | L/D Max: | 191.66 | at alpha= | 5.5 | deg
Re: | 20000000 |  |  | Cd Min: | 0.00576 | at alpha= | 4 | deg
Mach: | 0.1 |  |  | Cl=0 at alpha= | -3.5625 | deg
|  |  |  | @ Cl=0.1, Cd= | 0.0079512
|  |  |  | @ Cl=0.4, Cd= | 0.0079629
|  |  |  | @ Cl=0.6, Cd= | 0.0082825
alpha (deg) | Cl | Cd | Cm | Cl/Cd
-20 | -1.605 | 0.05736 | -0.082 | -27.985
-19.5 | -1.587 | 0.0532 | -0.084 | -29.826
-19 | -1.565 | 0.0492 | -0.085 | -31.817
-18.5 | -1.54 | 0.0453 | -0.087 | -33.984
-18 | -1.51 | 0.04171 | -0.088 | -36.205
-17.5 | -1.478 | 0.03865 | -0.09 | -38.239
-17 | -1.443 | 0.03576 | -0.091 | -40.359
-16.5 | -1.407 | 0.03301 | -0.093 | -42.611
-16 | -1.367 | 0.03031 | -0.094 | -45.091
-15.5 | -1.326 | 0.02772 | -0.095 | -47.826
-15 | -1.282 | 0.02571 | -0.097 | -49.874
-14.5 | -1.237 | 0.02379 | -0.098 | -52
-14 | -1.19 | 0.02194 | -0.1 | -54.25
-13.5 | -1.142 | 0.02011 | -0.101 | -56.783
-13 | -1.093 | 0.01849 | -0.103 | -59.094
-12.5 | -1.042 | 0.01718 | -0.104 | -60.626
-12 | -0.989 | 0.01595 | -0.105 | -62.039
-11.5 | -0.936 | 0.01478 | -0.107 | -63.364
-11 | -0.883 | 0.01362 | -0.108 | -64.8
-10.5 | -0.828 | 0.01322 | -0.109 | -62.615
-10 | -0.772 | 0.01242 | -0.111 | -62.15
-9.5 | -0.715 | 0.01167 | -0.112 | -61.272
-9 | -0.658 | 0.01093 | -0.113 | -60.184
-8.5 | -0.6 | 0.01025 | -0.115 | -58.579
-8 | -0.542 | 0.00974 | -0.116 | -55.581
-7.5 | -0.482 | 0.0075 | -0.117 | -64.334
-7 | -0.423 | 0.00723 | -0.119 | -58.434
-6.5 | -0.363 | 0.00695 | -0.12 | -52.203
-6 | -0.302 | 0.00745 | -0.121 | -40.51
-5.5 | -0.241 | 0.00723 | -0.122 | -33.302
-5 | -0.179 | 0.00701 | -0.124 | -25.599
-4.5 | -0.118 | 0.00752 | -0.125 | -15.647
-4 | -0.056 | 0.00823 | -0.129 | -6.798
-3.5 | 0.008 | 0.00813 | -0.13 | 0.983
-3 | 0.072 | 0.00796 | -0.13 | 9.048
-2.5 | 0.136 | 0.00794 | -0.131 | 17.146
-2 | 0.2 | 0.00792 | -0.132 | 25.274
-1.5 | 0.264 | 0.00787 | -0.133 | 33.602
-1 | 0.329 | 0.00789 | -0.134 | 41.663
-0.5 | 0.393 | 0.00795 | -0.135 | 49.386
0 | 0.458 | 0.00807 | -0.135 | 56.819
0.5 | 0.521 | 0.00812 | -0.136 | 64.09
1 | 0.584 | 0.00825 | -0.137 | 70.81
1.5 | 0.648 | 0.00838 | -0.138 | 77.36
2 | 0.711 | 0.0085 | -0.138 | 83.697
2.5 | 0.774 | 0.00863 | -0.139 | 89.731
3 | 0.837 | 0.00888 | -0.14 | 94.313
3.5 | 0.9 | 0.00912 | -0.141 | 98.642
4 | 0.958 | 0.00576 | -0.141 | 166.356
4.5 | 1.018 | 0.00582 | -0.141 | 175.013
5 | 1.077 | 0.00587 | -0.142 | 183.323
5.5 | 1.134 | 0.00592 | -0.142 | 191.66
6 | 1.19 | 0.01021 | -0.143 | 116.463
6.5 | 1.243 | 0.01056 | -0.143 | 117.706
7 | 1.295 | 0.01096 | -0.144 | 118.137
7.5 | 1.344 | 0.01132 | -0.144 | 118.708
8 | 1.391 | 0.01171 | -0.145 | 118.82
8.5 | 1.435 | 0.01232 | -0.145 | 116.486
9 | 1.476 | 0.01278 | -0.146 | 115.439
9.5 | 1.513 | 0.01326 | -0.146 | 114.149
10 | 1.547 | 0.01379 | -0.146 | 112.216
10.5 | 1.577 | 0.01428 | -0.147 | 110.503
11 | 1.604 | 0.01485 | -0.147 | 108.044
11.5 | 1.627 | 0.01545 | -0.147 | 105.244
12 | 1.645 | 0.01608 | -0.148 | 102.289
12.5 | 1.659 | 0.01672 | -0.148 | 99.228
13 | 1.669 | 0.01744 | -0.148 | 95.665
13.5 | 1.674 | 0.01819 | -0.148 | 92.051
14 | 1.676 | 0.019 | -0.148 | 88.218
14.5 | 1.673 | 0.01987 | -0.148 | 84.2
15 | 1.667 | 0.02075 | -0.149 | 80.344
15.5 | 1.656 | 0.02179 | -0.148 | 75.992
16 | 1.641 | 0.02287 | -0.148 | 71.738
16.5 | 1.622 | 0.02415 | -0.148 | 67.157
17 | 1.6 | 0.02555 | -0.148 | 62.61
17.5 | 1.572 | 0.02726 | -0.147 | 57.672
18 | 1.543 | 0.02912 | -0.147 | 52.978
18.5 | 1.511 | 0.03139 | -0.146 | 48.126
19 | 1.477 | 0.03368 | -0.146 | 43.849

## 168. Re 20M Mach 0.25 (1)
BIGFOIL.COM POLAR EXPORT
NREL S835
NREL S835 |  |  |  | Cl Max: | 1.8512 | at alpha= | 20 | deg
XFOIL ncrit=9 |  |  |  | L/D Max: | 105.929 | at alpha= | 7 | deg
Re: | 20000000 |  |  | Cd Min: | 0.00481 | at alpha= | -3.5 | deg
Mach: | 0.25 |  |  | Cl=0 at alpha= | -3.0474 | deg
|  |  |  | @ Cl=0.1, Cd= | 0.004838
|  |  |  | @ Cl=0.4, Cd= | 0.0053413
|  |  |  | @ Cl=0.6, Cd= | 0.0062391
alpha (deg) | Cl | Cd | Cm | Cl/Cd
-16.5 | -1.0868 | 0.02559 | -0.1667 | -42.4697
-16 | -1.0662 | 0.02312 | -0.1662 | -46.1159
-15.5 | -1.0598 | 0.02034 | -0.164 | -52.1042
-15 | -1.046 | 0.01806 | -0.1619 | -57.9181
-14.5 | -1.0333 | 0.01601 | -0.159 | -64.5409
-14 | -1.0116 | 0.01445 | -0.1563 | -70.0069
-13.5 | -1.0021 | 0.01265 | -0.1521 | -79.2174
-13 | -0.9764 | 0.01141 | -0.1492 | -85.5741
-12.5 | -0.9581 | 0.01008 | -0.1452 | -95.0496
-12 | -0.9373 | 0.00902 | -0.1409 | -103.9135
-11.5 | -0.9253 | 0.00814 | -0.1345 | -113.6732
-11 | -0.9177 | 0.00754 | -0.1268 | -121.7109
-10.5 | -0.8729 | 0.00715 | -0.125 | -122.0839
-10 | -0.8226 | 0.00682 | -0.1241 | -120.6158
-9.5 | -0.7681 | 0.00655 | -0.1238 | -117.2672
-9 | -0.7127 | 0.00622 | -0.1237 | -114.582
-8.5 | -0.6548 | 0.00601 | -0.124 | -108.9517
-8 | -0.5968 | 0.0058 | -0.1242 | -102.8966
-7.5 | -0.5385 | 0.00559 | -0.1245 | -96.3327
-7 | -0.478 | 0.00545 | -0.1251 | -87.7064
-6.5 | -0.4174 | 0.00524 | -0.1259 | -79.6565
-6 | -0.3566 | 0.00515 | -0.1265 | -69.2427
-5.5 | -0.2961 | 0.00502 | -0.1271 | -58.9841
-5 | -0.2345 | 0.00496 | -0.1279 | -47.2782
-4.5 | -0.1736 | 0.00485 | -0.1286 | -35.7938
-4 | -0.1132 | 0.00484 | -0.129 | -23.3884
-3.5 | -0.0535 | 0.00481 | -0.1294 | -11.1227
-3 | 0.0056 | 0.00481 | -0.1296 | 1.1642
-2.5 | 0.0646 | 0.00485 | -0.1298 | 13.3196
-2 | 0.1238 | 0.00483 | -0.13 | 25.6315
-1.5 | 0.1824 | 0.00488 | -0.13 | 37.377
-1 | 0.2379 | 0.00497 | -0.1295 | 47.8672
-0.5 | 0.2942 | 0.00508 | -0.129 | 57.9134
0 | 0.3498 | 0.00518 | -0.1284 | 67.529
0.5 | 0.4027 | 0.00535 | -0.1273 | 75.271
1 | 0.4486 | 0.00552 | -0.1246 | 81.2681
1.5 | 0.4954 | 0.00573 | -0.1222 | 86.4572
2 | 0.5449 | 0.00596 | -0.1202 | 91.4262
2.5 | 0.5957 | 0.00621 | -0.1186 | 95.9259
3 | 0.6444 | 0.00654 | -0.1164 | 98.5321
4 | 0.7399 | 0.00724 | -0.1119 | 102.1961
4.5 | 0.7874 | 0.00762 | -0.1095 | 103.3333
5 | 0.8335 | 0.008 | -0.1068 | 104.1875
5.5 | 0.8806 | 0.00839 | -0.1044 | 104.9583
6 | 0.9284 | 0.00879 | -0.1021 | 105.62
6.5 | 0.9735 | 0.0092 | -0.0993 | 105.8152
7 | 1.0201 | 0.00963 | -0.0967 | 105.9294
7.5 | 1.0668 | 0.01008 | -0.0942 | 105.8333
8 | 1.1105 | 0.01056 | -0.0911 | 105.161
8.5 | 1.1564 | 0.01105 | -0.0885 | 104.6516
9 | 1.2013 | 0.01158 | -0.0857 | 103.7392
9.5 | 1.2425 | 0.01221 | -0.0823 | 101.7609
10 | 1.286 | 0.01285 | -0.0793 | 100.0778
10.5 | 1.3252 | 0.01359 | -0.0757 | 97.5129
11 | 1.366 | 0.01438 | -0.0724 | 94.993
11.5 | 1.4032 | 0.01529 | -0.0687 | 91.7724
12 | 1.4407 | 0.01626 | -0.0651 | 88.6039
12.5 | 1.4792 | 0.01726 | -0.0618 | 85.701
13 | 1.5142 | 0.01845 | -0.0581 | 82.0705
13.5 | 1.5483 | 0.01974 | -0.0544 | 78.4347
14 | 1.5841 | 0.02106 | -0.0511 | 75.2184
14.5 | 1.612 | 0.02285 | -0.0471 | 70.547
15 | 1.6426 | 0.02459 | -0.0437 | 66.7995
15.5 | 1.6702 | 0.02662 | -0.0401 | 62.7423
16 | 1.6963 | 0.02887 | -0.0367 | 58.7565
16.5 | 1.722 | 0.03126 | -0.0336 | 55.0864
17 | 1.7481 | 0.03377 | -0.0307 | 51.7649
17.5 | 1.7703 | 0.03669 | -0.0279 | 48.2502
18 | 1.7926 | 0.03974 | -0.0254 | 45.1082
18.5 | 1.8106 | 0.04331 | -0.0232 | 41.8056
19 | 1.8252 | 0.04736 | -0.0212 | 38.5389
19.5 | 1.8396 | 0.0516 | -0.0197 | 35.6512
20 | 1.8512 | 0.05634 | -0.0185 | 32.8576

## 169. Re 20M Mach 0.25 (2)
BIGFOIL.COM POLAR EXPORT
NREL S835
NREL S835 |  |  |  | Cl Max: | 1.597 | at alpha= | 12 | deg
JavaFoil+Calcfoil stall+Eppler ext transition |  |  |  | L/D Max: | 185.648 | at alpha= | 5 | deg
Re: | 20000000 |  |  | Cd Min: | 0.0058 | at alpha= | 3.5 | deg
Mach: | 0.25 |  |  | Cl=0 at alpha= | -3.5625 | deg
|  |  |  | @ Cl=0.1, Cd= | 0.0081764
|  |  |  | @ Cl=0.4, Cd= | 0.0081858
|  |  |  | @ Cl=0.6, Cd= | 0.00844
alpha (deg) | Cl | Cd | Cm | Cl/Cd
-20 | -1.553 | 0.06775 | -0.083 | -22.923
-19.5 | -1.547 | 0.0626 | -0.085 | -24.712
-19 | -1.537 | 0.05769 | -0.086 | -26.639
-18.5 | -1.52 | 0.05288 | -0.088 | -28.748
-18 | -1.498 | 0.04818 | -0.09 | -31.099
-17.5 | -1.473 | 0.0444 | -0.091 | -33.167
-17 | -1.443 | 0.041 | -0.093 | -35.204
-16.5 | -1.411 | 0.03765 | -0.094 | -37.481
-16 | -1.375 | 0.03449 | -0.096 | -39.858
-15.5 | -1.337 | 0.03135 | -0.097 | -42.631
-15 | -1.295 | 0.02887 | -0.099 | -44.871
-14.5 | -1.252 | 0.02663 | -0.1 | -47.031
-14 | -1.206 | 0.02449 | -0.102 | -49.267
-13.5 | -1.159 | 0.02242 | -0.103 | -51.69
-13 | -1.11 | 0.02043 | -0.105 | -54.344
-12.5 | -1.06 | 0.01893 | -0.106 | -55.968
-12 | -1.007 | 0.01752 | -0.108 | -57.485
-11.5 | -0.954 | 0.01618 | -0.109 | -58.948
-11 | -0.9 | 0.01488 | -0.11 | -60.455
-10.5 | -0.844 | 0.01431 | -0.112 | -59.005
-10 | -0.788 | 0.0134 | -0.113 | -58.809
-9.5 | -0.73 | 0.01255 | -0.115 | -58.199
-9 | -0.672 | 0.01172 | -0.116 | -57.374
-8.5 | -0.614 | 0.01092 | -0.117 | -56.17
-8 | -0.554 | 0.01035 | -0.119 | -53.482
-7.5 | -0.493 | 0.00982 | -0.12 | -50.212
-7 | -0.432 | 0.00761 | -0.121 | -56.793
-6.5 | -0.371 | 0.00729 | -0.123 | -50.896
-6 | -0.309 | 0.00701 | -0.124 | -44.059
-5.5 | -0.246 | 0.00683 | -0.125 | -36.049
-5 | -0.183 | 0.00734 | -0.127 | -24.994
-4.5 | -0.12 | 0.00705 | -0.128 | -17.041
-4 | -0.056 | 0.00688 | -0.129 | -8.181
-3.5 | 0.008 | 0.00744 | -0.131 | 1.086
-3 | 0.074 | 0.0082 | -0.134 | 9.017
-2.5 | 0.14 | 0.00814 | -0.135 | 17.181
-2 | 0.206 | 0.00809 | -0.136 | 25.417
-1.5 | 0.272 | 0.00802 | -0.137 | 33.86
-1 | 0.338 | 0.00812 | -0.138 | 41.57
-0.5 | 0.404 | 0.00819 | -0.138 | 49.265
0 | 0.471 | 0.00828 | -0.139 | 56.847
0.5 | 0.535 | 0.0083 | -0.14 | 64.467
1 | 0.6 | 0.00844 | -0.141 | 71.145
1.5 | 0.666 | 0.00858 | -0.142 | 77.626
2 | 0.731 | 0.00878 | -0.142 | 83.255
2.5 | 0.796 | 0.00893 | -0.143 | 89.064
3 | 0.86 | 0.00921 | -0.144 | 93.395
3.5 | 0.921 | 0.0058 | -0.144 | 158.732
4 | 0.983 | 0.00584 | -0.145 | 168.312
4.5 | 1.045 | 0.00591 | -0.145 | 176.81
5 | 1.104 | 0.00595 | -0.146 | 185.648
5.5 | 1.162 | 0.01028 | -0.146 | 112.989
6 | 1.218 | 0.01064 | -0.147 | 114.518
6.5 | 1.272 | 0.01106 | -0.147 | 115.023
7 | 1.323 | 0.01145 | -0.148 | 115.556
7.5 | 1.37 | 0.01188 | -0.148 | 115.395
8 | 1.415 | 0.01235 | -0.149 | 114.554
8.5 | 1.455 | 0.01302 | -0.149 | 111.81
9 | 1.492 | 0.01356 | -0.15 | 109.965
9.5 | 1.523 | 0.01413 | -0.15 | 107.76
10 | 1.55 | 0.01473 | -0.15 | 105.203
10.5 | 1.571 | 0.01536 | -0.151 | 102.225
11 | 1.586 | 0.01606 | -0.151 | 98.727
11.5 | 1.595 | 0.01682 | -0.151 | 94.798
12 | 1.597 | 0.01761 | -0.151 | 90.684
12.5 | 1.592 | 0.01847 | -0.152 | 86.219
13 | 1.581 | 0.01935 | -0.152 | 81.689
13.5 | 1.563 | 0.0204 | -0.152 | 76.615
14 | 1.537 | 0.02154 | -0.152 | 71.377
14.5 | 1.504 | 0.02283 | -0.152 | 65.893
15 | 1.464 | 0.02428 | -0.152 | 60.306
15.5 | 1.417 | 0.02594 | -0.151 | 54.598
16 | 1.361 | 0.02811 | -0.151 | 48.406
16.5 | 1.299 | 0.03087 | -0.15 | 42.067
17 | 1.232 | 0.03404 | -0.149 | 36.188

## 170. Re 20M Mach 0.50 (1)
BIGFOIL.COM POLAR EXPORT
NREL S835
NREL S835 |  |  |  | Cl Max: | 1.5049 | at alpha= | 12.5 | deg
XFOIL ncrit=9 |  |  |  | L/D Max: | 94 | at alpha= | 4 | deg
Re: | 20000000 |  |  | Cd Min: | 0.00496 | at alpha= | -2.5 | deg
Mach: | 0.5 |  |  | Cl=0 at alpha= | -2.5025 | deg
|  |  |  | @ Cl=0.1, Cd= | 0.0049645
|  |  |  | @ Cl=0.4, Cd= | 0.0055719
|  |  |  | @ Cl=0.6, Cd= | 0.0067588
alpha (deg) | Cl | Cd | Cm | Cl/Cd
-19.5 | -0.9142 | 0.1054 | -0.1513 | -8.6736
-19 | -0.929 | 0.09792 | -0.1547 | -9.4873
-18.5 | -0.9504 | 0.08997 | -0.1584 | -10.5635
-18 | -0.9627 | 0.08301 | -0.1614 | -11.5974
-17.5 | -0.9813 | 0.07567 | -0.1644 | -12.9682
-17 | -0.9965 | 0.06883 | -0.167 | -14.4777
-16.5 | -1.0225 | 0.0614 | -0.1696 | -16.6531
-16 | -1.0331 | 0.05526 | -0.1714 | -18.6953
-15.5 | -1.035 | 0.04962 | -0.1732 | -20.8585
-15 | -1.0466 | 0.04356 | -0.1748 | -24.0266
-14.5 | -1.048 | 0.03865 | -0.1749 | -27.1151
-14 | -1.045 | 0.03396 | -0.1751 | -30.7715
-13.5 | -1.035 | 0.02966 | -0.1753 | -34.8955
-13 | -0.8947 | 0.02418 | -0.1998 | -37.0017
-12.5 | -0.8788 | 0.02106 | -0.198 | -41.7284
-12 | -0.8608 | 0.01852 | -0.1949 | -46.4795
-11.5 | -0.84 | 0.01628 | -0.1915 | -51.5971
-11 | -0.8267 | 0.01418 | -0.1863 | -58.3004
-10.5 | -0.8161 | 0.01263 | -0.1792 | -64.616
-10 | -0.8056 | 0.01128 | -0.1716 | -71.4184
-9.5 | -0.7923 | 0.00983 | -0.1647 | -80.6002
-9 | -0.7678 | 0.00871 | -0.1586 | -88.1515
-8.5 | -0.7669 | 0.00754 | -0.1489 | -101.7109
-8 | -0.7146 | 0.00704 | -0.146 | -101.5057
-7.5 | -0.6568 | 0.00663 | -0.1437 | -99.0649
-7 | -0.5941 | 0.00629 | -0.1421 | -94.4515
-6.5 | -0.5261 | 0.00605 | -0.1413 | -86.9587
-6 | -0.4582 | 0.00576 | -0.1408 | -79.5486
-5.5 | -0.3892 | 0.00563 | -0.1403 | -69.1297
-5 | -0.321 | 0.00542 | -0.1399 | -59.2251
-4.5 | -0.2504 | 0.00531 | -0.1398 | -47.1563
-4 | -0.1827 | 0.00517 | -0.1394 | -35.3385
-3.5 | -0.1171 | 0.0051 | -0.1386 | -22.9608
-3 | -0.0596 | 0.00504 | -0.1361 | -11.8254
-2.5 | 0.0003 | 0.00496 | -0.1343 | 0.060484
-2 | 0.064 | 0.00497 | -0.1331 | 12.8773
-1.5 | 0.1291 | 0.00496 | -0.1324 | 26.0282
-1 | 0.1932 | 0.00499 | -0.1314 | 38.7174
-0.5 | 0.2519 | 0.00513 | -0.1294 | 49.1033
0 | 0.3128 | 0.0053 | -0.1278 | 59.0189
0.5 | 0.3749 | 0.00546 | -0.1265 | 68.663
1 | 0.4332 | 0.00572 | -0.1243 | 75.7343
2 | 0.5396 | 0.00645 | -0.118 | 83.6589
2.5 | 0.5977 | 0.00674 | -0.1158 | 88.6795
3 | 0.649 | 0.00716 | -0.1121 | 90.6425
3.5 | 0.7037 | 0.00757 | -0.1091 | 92.959
4 | 0.7567 | 0.00805 | -0.1057 | 94
5 | 0.8546 | 0.00925 | -0.0973 | 92.3892
5.5 | 0.9039 | 0.00988 | -0.093 | 91.4879
6 | 0.9535 | 0.01059 | -0.0888 | 90.0378
6.5 | 1.0003 | 0.0114 | -0.0841 | 87.7456
7 | 1.0489 | 0.01224 | -0.0797 | 85.6944
7.5 | 1.0962 | 0.0132 | -0.075 | 83.0455
8 | 1.1436 | 0.01422 | -0.0703 | 80.4219
8.5 | 1.1912 | 0.01534 | -0.0657 | 77.6532
9 | 1.2378 | 0.01661 | -0.0609 | 74.5214
9.5 | 1.2842 | 0.018 | -0.0561 | 71.3444
10 | 1.3305 | 0.0195 | -0.0512 | 68.2308
10.5 | 1.3752 | 0.02122 | -0.0463 | 64.8068
11 | 1.4195 | 0.02312 | -0.0413 | 61.3971
11.5 | 1.4623 | 0.02526 | -0.0362 | 57.8899
12 | 1.4983 | 0.02797 | -0.0308 | 53.5681
12.5 | 1.5049 | 0.03264 | -0.0242 | 46.106
13 | 1.4727 | 0.04034 | -0.018 | 36.5072
13.5 | 1.4459 | 0.04858 | -0.0148 | 29.7633
14 | 1.4174 | 0.05786 | -0.0138 | 24.4971
14.5 | 1.386 | 0.06834 | -0.0152 | 20.2809
15 | 1.3569 | 0.07956 | -0.0185 | 17.0551
15.5 | 1.3274 | 0.09173 | -0.0237 | 14.4707
16 | 1.2996 | 0.10434 | -0.0302 | 12.4554
16.5 | 1.2734 | 0.11726 | -0.0377 | 10.8596
17 | 1.2494 | 0.13027 | -0.0459 | 9.5908
17.5 | 1.2287 | 0.14299 | -0.0543 | 8.5929

## 171. Re 20M Mach 0.50 (2)
BIGFOIL.COM POLAR EXPORT
NREL S835
NREL S835 |  |  |  | Cl Max: | 1.419 | at alpha= | 7.5 | deg
JavaFoil+Calcfoil stall+Eppler ext transition |  |  |  | L/D Max: | 155.358 | at alpha= | 3 | deg
Re: | 20000000 |  |  | Cd Min: | 0.00612 | at alpha= | 2.5 | deg
Mach: | 0.5 |  |  | Cl=0 at alpha= | -3.5634 | deg
|  |  |  | @ Cl=0.1, Cd= | 0.0071884
|  |  |  | @ Cl=0.4, Cd= | 0.0081304
|  |  |  | @ Cl=0.6, Cd= | 0.0063032
alpha (deg) | Cl | Cd | Cm | Cl/Cd
-19.5 | -0.948 | 0.23366 | -0.074 | -4.055
-19 | -0.922 | 0.20572 | -0.076 | -4.48
-18.5 | -0.89 | 0.20116 | -0.076 | -4.424
-18 | -0.858 | 0.19855 | -0.075 | -4.319
-17.5 | -0.835 | 0.16955 | -0.08 | -4.924
-17 | -0.806 | 0.15261 | -0.081 | -5.28
-16.5 | -0.792 | 0.11733 | -0.089 | -6.754
-16 | -0.775 | 0.09293 | -0.095 | -8.342
-15.5 | -1.115 | 0.06951 | -0.1 | -16.037
-15 | -1.183 | 0.0579 | -0.103 | -20.438
-14.5 | -1.203 | 0.04927 | -0.106 | -24.423
-14 | -1.193 | 0.04369 | -0.108 | -27.314
-13.5 | -1.171 | 0.03877 | -0.11 | -30.213
-13 | -1.141 | 0.03424 | -0.112 | -33.328
-12.5 | -1.104 | 0.03022 | -0.114 | -36.547
-12 | -1.06 | 0.02735 | -0.116 | -38.757
-11.5 | -1.011 | 0.02475 | -0.118 | -40.857
-11 | -0.96 | 0.02232 | -0.12 | -43.022
-10.5 | -0.907 | 0.0199 | -0.122 | -45.549
-10 | -0.849 | 0.01825 | -0.124 | -46.542
-9.5 | -0.79 | 0.01733 | -0.125 | -45.594
-9 | -0.729 | 0.01598 | -0.127 | -45.635
-8.5 | -0.668 | 0.01459 | -0.129 | -45.742
-8 | -0.604 | 0.01357 | -0.13 | -44.501
-7.5 | -0.539 | 0.0127 | -0.132 | -42.426
-7 | -0.473 | 0.01187 | -0.133 | -39.851
-6.5 | -0.406 | 0.01122 | -0.135 | -36.204
-6 | -0.339 | 0.01054 | -0.136 | -32.159
-5.5 | -0.27 | 0.01011 | -0.138 | -26.76
-5 | -0.201 | 0.0097 | -0.139 | -20.766
-4.5 | -0.132 | 0.00924 | -0.141 | -14.277
-4 | -0.062 | 0.00737 | -0.142 | -8.391
-3.5 | 0.009 | 0.00726 | -0.143 | 1.219
-3 | 0.08 | 0.00718 | -0.145 | 11.128
-2.5 | 0.151 | 0.00721 | -0.146 | 21.014
-2 | 0.224 | 0.00773 | -0.148 | 28.936
-1.5 | 0.296 | 0.00777 | -0.149 | 38.143
-1 | 0.369 | 0.00787 | -0.15 | 46.912
-0.5 | 0.444 | 0.0085 | -0.152 | 52.223
0 | 0.527 | 0.00931 | -0.156 | 56.547
0.5 | 0.595 | 0.00631 | -0.156 | 94.298
1 | 0.668 | 0.00621 | -0.157 | 107.585
1.5 | 0.74 | 0.00616 | -0.158 | 120.069
2 | 0.812 | 0.00614 | -0.158 | 132.142
2.5 | 0.883 | 0.00612 | -0.159 | 144.283
3 | 0.954 | 0.00614 | -0.16 | 155.358
3.5 | 1.023 | 0.01031 | -0.16 | 99.208
4 | 1.091 | 0.01066 | -0.161 | 102.343
4.5 | 1.157 | 0.01116 | -0.162 | 103.723
5 | 1.219 | 0.01178 | -0.162 | 103.489
5.5 | 1.277 | 0.01229 | -0.163 | 103.925
6 | 1.329 | 0.01295 | -0.164 | 102.677
6.5 | 1.374 | 0.0137 | -0.164 | 100.287
7 | 1.405 | 0.01477 | -0.165 | 95.166
7.5 | 1.419 | 0.01572 | -0.165 | 90.29
8 | 1.403 | 0.01675 | -0.166 | 83.739
8.5 | 1.318 | 0.01812 | -0.166 | 72.758
9 | 0.888 | 0.02002 | -0.166 | 44.345
9.5 | 0.922 | 0.02065 | -0.167 | 44.631
10 | 0.952 | 0.02369 | -0.166 | 40.175
10.5 | 0.98 | 0.02623 | -0.166 | 37.355
11 | 1 | 0.03011 | -0.164 | 33.221
11.5 | 1.04 | 0.02789 | -0.165 | 37.308
12 | 1.067 | 0.0305 | -0.165 | 35.002
12.5 | 1.091 | 0.03408 | -0.163 | 32.006