## index
index | Re | Mach | Datasource
1 | 50000 | 0 | JavaFoil+Calcfoil stall+Eppler ext transition
2 | 50000 | 0 | XFOIL ncrit=9
3 | 50000 | 0.1 | JavaFoil+Calcfoil stall+Eppler ext transition
4 | 50000 | 0.1 | XFOIL ncrit=9
5 | 50000 | 0.25 | JavaFoil+Calcfoil stall+Eppler ext transition
6 | 50000 | 0.25 | XFOIL ncrit=9
7 | 50000 | 0.5 | JavaFoil+Calcfoil stall+Eppler ext transition
8 | 50000 | 0.5 | XFOIL ncrit=9
9 | 100000 | 0 | JavaFoil+Calcfoil stall+Eppler ext transition
10 | 100000 | 0 | XFOIL ncrit=9
11 | 100000 | 0.1 | JavaFoil+Calcfoil stall+Eppler ext transition
12 | 100000 | 0.1 | XFOIL ncrit=9
13 | 100000 | 0.25 | JavaFoil+Calcfoil stall+Eppler ext transition
14 | 100000 | 0.25 | XFOIL ncrit=9
15 | 100000 | 0.5 | JavaFoil+Calcfoil stall+Eppler ext transition
16 | 100000 | 0.5 | XFOIL ncrit=9
17 | 250000 | 0 | JavaFoil+Calcfoil stall+Eppler ext transition
18 | 250000 | 0 | XFOIL ncrit=9
19 | 250000 | 0.1 | JavaFoil+Calcfoil stall+Eppler ext transition
20 | 250000 | 0.1 | XFOIL ncrit=9
21 | 250000 | 0.25 | JavaFoil+Calcfoil stall+Eppler ext transition
22 | 250000 | 0.25 | XFOIL ncrit=9
23 | 250000 | 0.5 | JavaFoil+Calcfoil stall+Eppler ext transition
24 | 250000 | 0.5 | XFOIL ncrit=9
25 | 500000 | 0 | JavaFoil+Calcfoil stall+Eppler ext transition
26 | 500000 | 0 | XFOIL ncrit=9
27 | 500000 | 0.1 | JavaFoil+Calcfoil stall+Eppler ext transition
28 | 500000 | 0.1 | XFOIL ncrit=9
29 | 500000 | 0.25 | JavaFoil+Calcfoil stall+Eppler ext transition
30 | 500000 | 0.25 | XFOIL ncrit=9
31 | 500000 | 0.5 | JavaFoil+Calcfoil stall+Eppler ext transition
32 | 500000 | 0.5 | XFOIL ncrit=9
33 | 750000 | 0 | JavaFoil+Calcfoil stall+Eppler ext transition
34 | 750000 | 0 | XFOIL ncrit=9
35 | 750000 | 0.1 | JavaFoil+Calcfoil stall+Eppler ext transition
36 | 750000 | 0.1 | XFOIL ncrit=9
37 | 750000 | 0.25 | JavaFoil+Calcfoil stall+Eppler ext transition
38 | 750000 | 0.25 | XFOIL ncrit=9
39 | 750000 | 0.5 | JavaFoil+Calcfoil stall+Eppler ext transition
40 | 750000 | 0.5 | XFOIL ncrit=9
41 | 1000000 | 0 | JavaFoil+Calcfoil stall+Eppler ext transition
42 | 1000000 | 0 | XFOIL ncrit=9
43 | 1000000 | 0.1 | JavaFoil+Calcfoil stall+Eppler ext transition
44 | 1000000 | 0.1 | XFOIL ncrit=9
45 | 1000000 | 0.25 | JavaFoil+Calcfoil stall+Eppler ext transition
46 | 1000000 | 0.25 | XFOIL ncrit=9
47 | 1000000 | 0.5 | JavaFoil+Calcfoil stall+Eppler ext transition
48 | 1000000 | 0.5 | XFOIL ncrit=9
49 | 2000000 | 0 | JavaFoil+Calcfoil stall+Eppler ext transition
50 | 2000000 | 0 | XFOIL ncrit=9
51 | 2000000 | 0.1 | JavaFoil+Calcfoil stall+Eppler ext transition
52 | 2000000 | 0.1 | XFOIL ncrit=9
53 | 2000000 | 0.25 | JavaFoil+Calcfoil stall+Eppler ext transition
54 | 2000000 | 0.25 | XFOIL ncrit=9
55 | 2000000 | 0.5 | JavaFoil+Calcfoil stall+Eppler ext transition
56 | 2000000 | 0.5 | XFOIL ncrit=9
57 | 3000000 | 0 | JavaFoil+Calcfoil stall+Eppler ext transition
58 | 3000000 | 0 | XFOIL ncrit=9
59 | 3000000 | 0.1 | JavaFoil+Calcfoil stall+Eppler ext transition
60 | 3000000 | 0.1 | XFOIL ncrit=9
61 | 3000000 | 0.25 | JavaFoil+Calcfoil stall+Eppler ext transition
62 | 3000000 | 0.25 | XFOIL ncrit=9
63 | 3000000 | 0.5 | JavaFoil+Calcfoil stall+Eppler ext transition
64 | 3000000 | 0.5 | XFOIL ncrit=9
65 | 4000000 | 0 | JavaFoil+Calcfoil stall+Eppler ext transition
66 | 4000000 | 0 | XFOIL ncrit=9
67 | 4000000 | 0.1 | JavaFoil+Calcfoil stall+Eppler ext transition
68 | 4000000 | 0.1 | XFOIL ncrit=9
69 | 4000000 | 0.25 | JavaFoil+Calcfoil stall+Eppler ext transition
70 | 4000000 | 0.25 | XFOIL ncrit=9
71 | 4000000 | 0.5 | JavaFoil+Calcfoil stall+Eppler ext transition
72 | 4000000 | 0.5 | XFOIL ncrit=9
73 | 5000000 | 0 | JavaFoil+Calcfoil stall+Eppler ext transition
74 | 5000000 | 0 | XFOIL ncrit=9
75 | 5000000 | 0.1 | JavaFoil+Calcfoil stall+Eppler ext transition
76 | 5000000 | 0.1 | XFOIL ncrit=9
77 | 5000000 | 0.25 | JavaFoil+Calcfoil stall+Eppler ext transition
78 | 5000000 | 0.25 | XFOIL ncrit=9
79 | 5000000 | 0.5 | JavaFoil+Calcfoil stall+Eppler ext transition
80 | 5000000 | 0.5 | XFOIL ncrit=9
81 | 6000000 | 0 | JavaFoil+Calcfoil stall+Eppler ext transition
82 | 6000000 | 0 | XFOIL ncrit=9
83 | 6000000 | 0.1 | JavaFoil+Calcfoil stall+Eppler ext transition
84 | 6000000 | 0.1 | XFOIL ncrit=9
85 | 6000000 | 0.25 | JavaFoil+Calcfoil stall+Eppler ext transition
86 | 6000000 | 0.25 | XFOIL ncrit=9
87 | 6000000 | 0.5 | JavaFoil+Calcfoil stall+Eppler ext transition
88 | 6000000 | 0.5 | XFOIL ncrit=9
89 | 7000000 | 0 | JavaFoil+Calcfoil stall+Eppler ext transition
90 | 7000000 | 0 | XFOIL ncrit=9
91 | 7000000 | 0.1 | JavaFoil+Calcfoil stall+Eppler ext transition
92 | 7000000 | 0.1 | XFOIL ncrit=9
93 | 7000000 | 0.25 | JavaFoil+Calcfoil stall+Eppler ext transition
94 | 7000000 | 0.25 | XFOIL ncrit=9
95 | 7000000 | 0.5 | JavaFoil+Calcfoil stall+Eppler ext transition
96 | 7000000 | 0.5 | XFOIL ncrit=9
97 | 8000000 | 0 | JavaFoil+Calcfoil stall+Eppler ext transition
98 | 8000000 | 0 | XFOIL ncrit=9
99 | 8000000 | 0.1 | JavaFoil+Calcfoil stall+Eppler ext transition
100 | 8000000 | 0.1 | XFOIL ncrit=9
101 | 8000000 | 0.25 | JavaFoil+Calcfoil stall+Eppler ext transition
102 | 8000000 | 0.25 | XFOIL ncrit=9
103 | 8000000 | 0.5 | JavaFoil+Calcfoil stall+Eppler ext transition
104 | 8000000 | 0.5 | XFOIL ncrit=9
105 | 10000000 | 0 | JavaFoil+Calcfoil stall+Eppler ext transition
106 | 10000000 | 0 | XFOIL ncrit=9
107 | 10000000 | 0.1 | JavaFoil+Calcfoil stall+Eppler ext transition
108 | 10000000 | 0.1 | XFOIL ncrit=9
109 | 10000000 | 0.25 | JavaFoil+Calcfoil stall+Eppler ext transition
110 | 10000000 | 0.25 | XFOIL ncrit=9
111 | 10000000 | 0.5 | JavaFoil+Calcfoil stall+Eppler ext transition
112 | 10000000 | 0.5 | XFOIL ncrit=9
113 | 12000000 | 0 | JavaFoil+Calcfoil stall+Eppler ext transition
114 | 12000000 | 0 | XFOIL ncrit=9
115 | 12000000 | 0.1 | JavaFoil+Calcfoil stall+Eppler ext transition
116 | 12000000 | 0.1 | XFOIL ncrit=9
117 | 12000000 | 0.25 | JavaFoil+Calcfoil stall+Eppler ext transition
118 | 12000000 | 0.25 | XFOIL ncrit=9
119 | 12000000 | 0.5 | JavaFoil+Calcfoil stall+Eppler ext transition
120 | 12000000 | 0.5 | XFOIL ncrit=9
121 | 14000000 | 0 | JavaFoil+Calcfoil stall+Eppler ext transition
122 | 14000000 | 0 | XFOIL ncrit=9
123 | 14000000 | 0.1 | JavaFoil+Calcfoil stall+Eppler ext transition
124 | 14000000 | 0.1 | XFOIL ncrit=9
125 | 14000000 | 0.25 | JavaFoil+Calcfoil stall+Eppler ext transition
126 | 14000000 | 0.25 | XFOIL ncrit=9
127 | 14000000 | 0.5 | JavaFoil+Calcfoil stall+Eppler ext transition
128 | 14000000 | 0.5 | XFOIL ncrit=9
129 | 16000000 | 0 | JavaFoil+Calcfoil stall+Eppler ext transition
130 | 16000000 | 0 | XFOIL ncrit=9
131 | 16000000 | 0.1 | JavaFoil+Calcfoil stall+Eppler ext transition
132 | 16000000 | 0.1 | XFOIL ncrit=9
133 | 16000000 | 0.25 | JavaFoil+Calcfoil stall+Eppler ext transition
134 | 16000000 | 0.25 | XFOIL ncrit=9
135 | 16000000 | 0.5 | JavaFoil+Calcfoil stall+Eppler ext transition
136 | 16000000 | 0.5 | XFOIL ncrit=9
137 | 18000000 | 0 | JavaFoil+Calcfoil stall+Eppler ext transition
138 | 18000000 | 0 | XFOIL ncrit=9
139 | 18000000 | 0.1 | JavaFoil+Calcfoil stall+Eppler ext transition
140 | 18000000 | 0.1 | XFOIL ncrit=9
141 | 18000000 | 0.25 | JavaFoil+Calcfoil stall+Eppler ext transition
142 | 18000000 | 0.25 | XFOIL ncrit=9
143 | 18000000 | 0.5 | JavaFoil+Calcfoil stall+Eppler ext transition
144 | 18000000 | 0.5 | XFOIL ncrit=9
145 | 20000000 | 0 | JavaFoil+Calcfoil stall+Eppler ext transition
146 | 20000000 | 0 | XFOIL ncrit=9
147 | 20000000 | 0.1 | JavaFoil+Calcfoil stall+Eppler ext transition
148 | 20000000 | 0.1 | XFOIL ncrit=9
149 | 20000000 | 0.25 | JavaFoil+Calcfoil stall+Eppler ext transition
150 | 20000000 | 0.25 | XFOIL ncrit=9
151 | 20000000 | 0.5 | JavaFoil+Calcfoil stall+Eppler ext transition

## 1. Re 50k Mach 0.00 (1)
BIGFOIL.COM POLAR EXPORT
NACA64A720
NACA64A720 |  |  |  | Cl Max: | 1.909 | at alpha= | 13 | deg
JavaFoil+Calcfoil stall+Eppler ext transition |  |  |  | L/D Max: | 41.052 | at alpha= | 5.5 | deg
Re: | 50000 |  |  | Cd Min: | 0.02338 | at alpha= | 0 | deg
Mach: | 0 |  |  | Cl=0 at alpha= | -5.7083 | deg
|  |  |  | @ Cl=0.1, Cd= | 0.028244
|  |  |  | @ Cl=0.4, Cd= | 0.025808
|  |  |  | @ Cl=0.6, Cd= | 0.02542
alpha (deg) | Cl | Cd | Cm | Cl/Cd
-20 | -0.72 | 0.2623 | -0.022 | -2.744
-19.5 | -0.729 | 0.23267 | -0.023 | -3.134
-19 | -0.737 | 0.22698 | -0.021 | -3.245
-18.5 | -0.742 | 0.21706 | -0.022 | -3.419
-18 | -0.746 | 0.20218 | -0.021 | -3.688
-17.5 | -0.747 | 0.18635 | -0.023 | -4.008
-17 | -0.746 | 0.17306 | -0.024 | -4.308
-16.5 | -0.741 | 0.16126 | -0.023 | -4.598
-16 | -0.734 | 0.15321 | -0.024 | -4.793
-15.5 | -0.724 | 0.14641 | -0.022 | -4.947
-15 | -0.711 | 0.13827 | -0.023 | -5.143
-14.5 | -0.695 | 0.13005 | -0.023 | -5.342
-14 | -0.675 | 0.12018 | -0.024 | -5.617
-13.5 | -0.652 | 0.11259 | -0.025 | -5.793
-13 | -0.626 | 0.10654 | -0.026 | -5.877
-12.5 | -0.597 | 0.09948 | -0.027 | -6.002
-12 | -0.565 | 0.09356 | -0.028 | -6.039
-11.5 | -0.53 | 0.08777 | -0.028 | -6.041
-11 | -0.493 | 0.08287 | -0.03 | -5.948
-10.5 | -0.468 | 0.06973 | -0.076 | -6.709
-10 | -0.411 | 0.07321 | -0.032 | -5.619
-9.5 | -0.422 | 0.03551 | -0.105 | -11.871
-9 | -0.373 | 0.03278 | -0.108 | -11.366
-8.5 | -0.278 | 0.06445 | -0.061 | -4.314
-8 | -0.23 | 0.06066 | -0.065 | -3.792
-7.5 | -0.182 | 0.05585 | -0.072 | -3.259
-7 | -0.151 | 0.02808 | -0.113 | -5.377
-6.5 | -0.093 | 0.02688 | -0.115 | -3.472
-6 | -0.035 | 0.02598 | -0.116 | -1.332
-5.5 | 0.025 | 0.02521 | -0.118 | 0.985
-5 | 0.081 | 0.02849 | -0.112 | 2.844
-4.5 | 0.139 | 0.02774 | -0.113 | 5.005
-4 | 0.197 | 0.02718 | -0.114 | 7.244
-3.5 | 0.256 | 0.02668 | -0.116 | 9.598
-3 | 0.315 | 0.02626 | -0.117 | 11.99
-2.5 | 0.374 | 0.02589 | -0.119 | 14.455
-2 | 0.434 | 0.0257 | -0.12 | 16.874
-1.5 | 0.494 | 0.02548 | -0.122 | 19.385
-1 | 0.554 | 0.02542 | -0.123 | 21.802
-0.5 | 0.615 | 0.02542 | -0.125 | 24.195
0 | 0.7 | 0.02338 | -0.126 | 29.948
0.5 | 0.761 | 0.02383 | -0.128 | 31.914
1 | 0.82 | 0.0243 | -0.129 | 33.762
1.5 | 0.88 | 0.02483 | -0.131 | 35.443
2 | 0.939 | 0.02541 | -0.132 | 36.967
2.5 | 0.997 | 0.02613 | -0.133 | 38.145
3 | 1.052 | 0.0264 | -0.134 | 39.861
3.5 | 1.108 | 0.02765 | -0.135 | 40.07
4 | 1.164 | 0.02859 | -0.136 | 40.715
4.5 | 1.219 | 0.02973 | -0.142 | 41.004
5 | 1.262 | 0.03086 | -0.142 | 40.895
5.5 | 1.315 | 0.03202 | -0.143 | 41.052
6 | 1.365 | 0.03336 | -0.143 | 40.923
6.5 | 1.415 | 0.03477 | -0.143 | 40.707
7 | 1.464 | 0.03635 | -0.143 | 40.27
7.5 | 1.511 | 0.03805 | -0.144 | 39.702
8 | 1.555 | 0.03983 | -0.144 | 39.035
8.5 | 1.597 | 0.04184 | -0.144 | 38.161
9 | 1.636 | 0.04399 | -0.144 | 37.193
9.5 | 1.673 | 0.04631 | -0.144 | 36.126
10 | 1.781 | 0.04882 | -0.153 | 36.478
10.5 | 1.813 | 0.05171 | -0.154 | 35.063
11 | 1.841 | 0.05462 | -0.154 | 33.715
11.5 | 1.866 | 0.05778 | -0.154 | 32.29
12 | 1.887 | 0.06066 | -0.155 | 31.103
12.5 | 1.901 | 0.06414 | -0.155 | 29.644
13 | 1.909 | 0.06776 | -0.154 | 28.174
13.5 | 1.664 | 0.11674 | -0.086 | 14.253
14 | 1.663 | 0.1241 | -0.073 | 13.399
14.5 | 1.663 | 0.1327 | -0.065 | 12.53
15 | 1.658 | 0.14154 | -0.062 | 11.717
15.5 | 1.65 | 0.14952 | -0.056 | 11.036
16 | 1.639 | 0.16004 | -0.057 | 10.239
16.5 | 1.624 | 0.1694 | -0.056 | 9.584
17 | 1.605 | 0.18139 | -0.056 | 8.848
17.5 | 1.583 | 0.19576 | -0.056 | 8.087
18 | 1.558 | 0.2028 | -0.053 | 7.683

## 2. Re 50k Mach 0.00 (2)
BIGFOIL.COM POLAR EXPORT
NACA64A720
NACA64A720 |  |  |  | Cl Max: | 0.8485 | at alpha= | 20 | deg
XFOIL ncrit=9 |  |  |  | L/D Max: | 4.9117 | at alpha= | 16 | deg
Re: | 50000 |  |  | Cd Min: | 0.23453 | at alpha= | 20 | deg
Mach: | 0 |  |  | Cl=0 at alpha= | 3.5812 | deg
|  |  |  | @ Cl=0.1, Cd= | 0.07982
|  |  |  | @ Cl=0.4, Cd= | 0.11065
|  |  |  | @ Cl=0.6, Cd= | 0.14785
alpha (deg) | Cl | Cd | Cm | Cl/Cd
-12 | -0.3675 | 0.16084 | -0.0258 | -2.2849
-11.5 | -0.3714 | 0.15692 | -0.0232 | -2.3668
-11 | -0.3864 | 0.15368 | -0.0208 | -2.5143
-10.5 | -0.4106 | 0.15123 | -0.018 | -2.7151
-10 | -0.4262 | 0.1484 | -0.015 | -2.872
-9.5 | -0.4266 | 0.14407 | -0.012 | -2.9611
-8.5 | -0.8122 | 0.08831 | -0.0338 | -9.1971
-8 | -0.8264 | 0.08041 | -0.0305 | -10.2773
-7.5 | -0.8504 | 0.07199 | -0.0264 | -11.8128
-7 | -0.8625 | 0.0644 | -0.022 | -13.3929
-6.5 | -0.8607 | 0.05861 | -0.0173 | -14.6852
-6 | -0.8507 | 0.05424 | -0.0125 | -15.684
-5.5 | -0.8274 | 0.05048 | -0.0091 | -16.3906
-5 | -0.8041 | 0.04792 | -0.005 | -16.7801
-4.5 | -0.7746 | 0.04573 | -0.0021 | -16.9386
-4 | -0.7434 | 0.04396 | 0.0009 | -16.9108
-3.5 | -0.7126 | 0.04256 | 0.0041 | -16.7434
-3 | -0.6868 | 0.04092 | 0.0081 | -16.784
-2.5 | -0.6777 | 0.04331 | 0.0202 | -15.6477
-2 | -0.6596 | 0.04747 | 0.031 | -13.8951
-1.5 | -0.6325 | 0.04954 | 0.0384 | -12.7675
-1 | -0.6055 | 0.0503 | 0.0441 | -12.0378
-0.5 | -0.5524 | 0.05184 | 0.0443 | -10.6559
0 | -0.4289 | 0.0558 | 0.0301 | -7.6864
0.5 | -0.305 | 0.06111 | 0.0118 | -4.991
1 | -0.2174 | 0.06406 | 0 | -3.3937
1.5 | -0.1397 | 0.06691 | -0.0105 | -2.0879
2 | -0.0509 | 0.07164 | -0.0236 | -0.7105
2.5 | -0.0503 | 0.07068 | -0.0203 | -0.71166
3 | -0.0415 | 0.07026 | -0.018 | -0.59066
3.5 | -0.0083 | 0.07208 | -0.0197 | -0.11515
4 | 0.0428 | 0.07602 | -0.0243 | 0.56301
4.5 | 0.0887 | 0.07909 | -0.0277 | 1.1215
5 | 0.1232 | 0.08132 | -0.0292 | 1.515
5.5 | 0.1605 | 0.08434 | -0.0311 | 1.903
6 | 0.1979 | 0.08767 | -0.033 | 2.2573
6.5 | 0.2349 | 0.09123 | -0.0348 | 2.5748
7 | 0.2708 | 0.09495 | -0.0364 | 2.852
7.5 | 0.3057 | 0.09882 | -0.038 | 3.0935
8 | 0.3395 | 0.10286 | -0.0394 | 3.3006
8.5 | 0.3736 | 0.10711 | -0.041 | 3.488
9 | 0.4069 | 0.11158 | -0.0425 | 3.6467
9.5 | 0.4436 | 0.1166 | -0.0444 | 3.8045
10 | 0.4803 | 0.12219 | -0.0465 | 3.9308
10.5 | 0.4898 | 0.1253 | -0.0459 | 3.909
11 | 0.5124 | 0.12955 | -0.0467 | 3.9552
12 | 0.5765 | 0.14082 | -0.0502 | 4.0939
12.5 | 0.5855 | 0.14453 | -0.0504 | 4.0511
13.5 | 0.6342 | 0.15567 | -0.0535 | 4.074
14 | 0.6778 | 0.16185 | -0.0552 | 4.1878
14.5 | 0.6773 | 0.16642 | -0.0564 | 4.0698
15 | 0.7131 | 0.17217 | -0.0577 | 4.1418
15.5 | 0.784 | 0.16438 | -0.0517 | 4.7694
16 | 0.8203 | 0.16701 | -0.0513 | 4.9117
16.5 | 0.8221 | 0.17464 | -0.0538 | 4.7074
17 | 0.8102 | 0.18475 | -0.0586 | 4.3854
17.5 | 0.8239 | 0.1926 | -0.0614 | 4.2778
19 | 0.8186 | 0.22177 | -0.0778 | 3.6912
19.5 | 0.8333 | 0.22817 | -0.0809 | 3.6521
20 | 0.8485 | 0.23453 | -0.0839 | 3.6179

## 3. Re 50k Mach 0.10 (1)
BIGFOIL.COM POLAR EXPORT
NACA64A720
NACA64A720 |  |  |  | Cl Max: | 1.905 | at alpha= | 13 | deg
JavaFoil+Calcfoil stall+Eppler ext transition |  |  |  | L/D Max: | 40.849 | at alpha= | 5.5 | deg
Re: | 50000 |  |  | Cd Min: | 0.02351 | at alpha= | 0 | deg
Mach: | 0.1 |  |  | Cl=0 at alpha= | -5.7083 | deg
|  |  |  | @ Cl=0.1, Cd= | 0.028351
|  |  |  | @ Cl=0.4, Cd= | 0.025938
|  |  |  | @ Cl=0.6, Cd= | 0.02558
alpha (deg) | Cl | Cd | Cm | Cl/Cd
-20 | -0.682 | 0.27489 | -0.022 | -2.482
-19.5 | -0.695 | 0.24563 | -0.024 | -2.829
-19 | -0.706 | 0.23854 | -0.021 | -2.958
-18.5 | -0.715 | 0.22154 | -0.021 | -3.225
-18 | -0.721 | 0.20324 | -0.024 | -3.549
-17.5 | -0.726 | 0.18902 | -0.023 | -3.839
-17 | -0.727 | 0.17558 | -0.023 | -4.141
-16.5 | -0.726 | 0.1674 | -0.024 | -4.336
-16 | -0.722 | 0.15557 | -0.024 | -4.638
-15.5 | -0.714 | 0.14893 | -0.021 | -4.793
-15 | -0.703 | 0.1401 | -0.022 | -5.017
-14.5 | -0.688 | 0.1317 | -0.024 | -5.227
-14 | -0.67 | 0.12335 | -0.024 | -5.435
-13.5 | -0.649 | 0.11517 | -0.025 | -5.636
-13 | -0.624 | 0.10723 | -0.025 | -5.821
-12.5 | -0.596 | 0.10004 | -0.026 | -5.959
-12 | -0.565 | 0.09402 | -0.027 | -6.008
-11.5 | -0.531 | 0.08879 | -0.029 | -5.977
-11 | -0.494 | 0.08276 | -0.029 | -5.966
-10.5 | -0.467 | 0.0717 | -0.075 | -6.512
-10 | -0.413 | 0.07355 | -0.032 | -5.611
-9.5 | -0.422 | 0.03615 | -0.106 | -11.682
-9 | -0.374 | 0.03312 | -0.108 | -11.28
-8.5 | -0.279 | 0.06458 | -0.061 | -4.324
-8 | -0.231 | 0.06065 | -0.065 | -3.81
-7.5 | -0.183 | 0.05573 | -0.073 | -3.285
-7 | -0.152 | 0.02826 | -0.114 | -5.363
-6.5 | -0.094 | 0.02704 | -0.115 | -3.465
-6 | -0.035 | 0.02613 | -0.117 | -1.33
-5.5 | 0.025 | 0.02537 | -0.118 | 0.983
-5 | 0.081 | 0.02857 | -0.112 | 2.85
-4.5 | 0.139 | 0.0279 | -0.114 | 4.998
-4 | 0.198 | 0.02727 | -0.115 | 7.256
-3.5 | 0.257 | 0.02676 | -0.117 | 9.616
-3 | 0.316 | 0.02642 | -0.118 | 11.974
-2.5 | 0.376 | 0.02605 | -0.119 | 14.433
-2 | 0.436 | 0.02577 | -0.121 | 16.912
-1.5 | 0.496 | 0.02563 | -0.123 | 19.353
-1 | 0.557 | 0.02558 | -0.124 | 21.763
-0.5 | 0.618 | 0.02558 | -0.125 | 24.148
0 | 0.704 | 0.02351 | -0.127 | 29.934
0.5 | 0.764 | 0.02394 | -0.128 | 31.922
1 | 0.824 | 0.02446 | -0.13 | 33.707
1.5 | 0.884 | 0.02495 | -0.131 | 35.439
2 | 0.944 | 0.02554 | -0.132 | 36.954
2.5 | 1.001 | 0.02629 | -0.133 | 38.067
3 | 1.057 | 0.0266 | -0.134 | 39.746
3.5 | 1.113 | 0.02784 | -0.135 | 39.979
4 | 1.169 | 0.02881 | -0.136 | 40.589
4.5 | 1.224 | 0.02996 | -0.143 | 40.837
5 | 1.267 | 0.03109 | -0.143 | 40.769
5.5 | 1.32 | 0.0323 | -0.143 | 40.849
6 | 1.371 | 0.03372 | -0.144 | 40.652
6.5 | 1.422 | 0.03512 | -0.144 | 40.481
7 | 1.47 | 0.03669 | -0.144 | 40.078
7.5 | 1.517 | 0.03839 | -0.144 | 39.51
8 | 1.561 | 0.04026 | -0.145 | 38.782
8.5 | 1.601 | 0.04235 | -0.145 | 37.814
9 | 1.641 | 0.04451 | -0.145 | 36.857
9.5 | 1.679 | 0.04678 | -0.145 | 35.884
10 | 1.786 | 0.04964 | -0.154 | 35.969
10.5 | 1.818 | 0.05254 | -0.154 | 34.595
11 | 1.845 | 0.0554 | -0.155 | 33.296
11.5 | 1.869 | 0.05851 | -0.155 | 31.937
12 | 1.888 | 0.06173 | -0.155 | 30.579
12.5 | 1.9 | 0.06543 | -0.155 | 29.041
13 | 1.905 | 0.06899 | -0.155 | 27.614
13.5 | 1.657 | 0.11784 | -0.082 | 14.061
14 | 1.656 | 0.12545 | -0.068 | 13.197
14.5 | 1.654 | 0.13429 | -0.062 | 12.317
15 | 1.647 | 0.14151 | -0.058 | 11.639
15.5 | 1.636 | 0.15535 | -0.057 | 10.531
16 | 1.621 | 0.16269 | -0.056 | 9.963
16.5 | 1.602 | 0.1733 | -0.055 | 9.242
17 | 1.579 | 0.18917 | -0.055 | 8.347
17.5 | 1.553 | 0.20022 | -0.055 | 7.755
18 | 1.523 | 0.21589 | -0.055 | 7.057

## 4. Re 50k Mach 0.10 (2)
BIGFOIL.COM POLAR EXPORT
NACA64A720
NACA64A720 |  |  |  | Cl Max: | 0.8507 | at alpha= | 20 | deg
XFOIL ncrit=9 |  |  |  | L/D Max: | 4.8306 | at alpha= | 16 | deg
Re: | 50000 |  |  | Cd Min: | 0.2354 | at alpha= | 20 | deg
Mach: | 0.1 |  |  | Cl=0 at alpha= | 3.6082 | deg
|  |  |  | @ Cl=0.1, Cd= | 0.080289
|  |  |  | @ Cl=0.4, Cd= | 0.11097
|  |  |  | @ Cl=0.6, Cd= | 0.14704
alpha (deg) | Cl | Cd | Cm | Cl/Cd
-11.5 | -0.3707 | 0.15769 | -0.0232 | -2.3508
-11 | -0.3857 | 0.15446 | -0.0208 | -2.4971
-10.5 | -0.4102 | 0.15209 | -0.0181 | -2.6971
-10 | -0.4231 | 0.14906 | -0.0151 | -2.8385
-9.5 | -0.4226 | 0.14466 | -0.0122 | -2.9213
-9 | -0.5866 | 0.11487 | -0.0313 | -5.1066
-8 | -0.8185 | 0.08235 | -0.0312 | -9.9393
-7.5 | -0.8441 | 0.07393 | -0.0273 | -11.4176
-7 | -0.8601 | 0.06605 | -0.0229 | -13.022
-6.5 | -0.8611 | 0.05989 | -0.0183 | -14.378
-6 | -0.8529 | 0.05525 | -0.0135 | -15.4371
-5.5 | -0.8313 | 0.05127 | -0.0098 | -16.2142
-5 | -0.8076 | 0.04857 | -0.0059 | -16.6275
-4.5 | -0.7788 | 0.04627 | -0.0028 | -16.8316
-4 | -0.7481 | 0.04445 | 0.0003 | -16.8301
-3.5 | -0.7166 | 0.04297 | 0.0034 | -16.6768
-3 | -0.6903 | 0.04143 | 0.0075 | -16.6618
-2.5 | -0.6761 | 0.04318 | 0.018 | -15.6577
-2 | -0.6582 | 0.04771 | 0.0296 | -13.7958
-1.5 | -0.634 | 0.04985 | 0.0375 | -12.7182
-1 | -0.6072 | 0.0506 | 0.0435 | -12
-0.5 | -0.5611 | 0.05184 | 0.045 | -10.8237
0 | -0.4438 | 0.05556 | 0.0326 | -7.9878
0.5 | -0.313 | 0.06099 | 0.0131 | -5.132
1 | -0.2211 | 0.06432 | 0.0005 | -3.4375
1.5 | -0.1457 | 0.06698 | -0.0094 | -2.1753
2 | -0.0597 | 0.07135 | -0.0219 | -0.83672
2.5 | -0.0474 | 0.07131 | -0.0209 | -0.6647
3.5 | -0.0103 | 0.07227 | -0.0194 | -0.14252
4 | 0.0373 | 0.0758 | -0.0234 | 0.49208
4.5 | 0.0885 | 0.07958 | -0.0277 | 1.1121
5 | 0.1229 | 0.0817 | -0.0291 | 1.5043
5.5 | 0.1601 | 0.08467 | -0.031 | 1.8909
6 | 0.1974 | 0.08798 | -0.0329 | 2.2437
6.5 | 0.2345 | 0.09154 | -0.0347 | 2.5617
7 | 0.2706 | 0.09527 | -0.0364 | 2.8403
7.5 | 0.3058 | 0.09916 | -0.038 | 3.0839
8 | 0.34 | 0.10325 | -0.0395 | 3.293
8.5 | 0.3747 | 0.10758 | -0.0411 | 3.483
9 | 0.4089 | 0.11216 | -0.0427 | 3.6457
9.5 | 0.4469 | 0.11742 | -0.0448 | 3.806
10 | 0.4797 | 0.12274 | -0.0464 | 3.9083
10.5 | 0.4864 | 0.12536 | -0.0455 | 3.88
11 | 0.5135 | 0.12999 | -0.0467 | 3.9503
12 | 0.5693 | 0.1407 | -0.0497 | 4.0462
12.5 | 0.5874 | 0.14501 | -0.0505 | 4.0508
13 | 0.6308 | 0.15201 | -0.0529 | 4.1497
13.5 | 0.631 | 0.15587 | -0.0534 | 4.0482
14 | 0.674 | 0.16228 | -0.0553 | 4.1533
14.5 | 0.6743 | 0.16671 | -0.0565 | 4.0447
15 | 0.7502 | 0.16193 | -0.0519 | 4.6329
15.5 | 0.7797 | 0.16555 | -0.0521 | 4.7098
16 | 0.8143 | 0.16857 | -0.0519 | 4.8306
16.5 | 0.8186 | 0.17601 | -0.0544 | 4.6509
17 | 0.809 | 0.18592 | -0.0591 | 4.3513
17.5 | 0.8418 | 0.19068 | -0.0596 | 4.4147
19.5 | 0.8354 | 0.22901 | -0.0814 | 3.6479
20 | 0.8507 | 0.2354 | -0.0844 | 3.6138

## 5. Re 50k Mach 0.25 (1)
BIGFOIL.COM POLAR EXPORT
NACA64A720
NACA64A720 |  |  |  | Cl Max: | 1.88 | at alpha= | 12 | deg
JavaFoil+Calcfoil stall+Eppler ext transition |  |  |  | L/D Max: | 40.124 | at alpha= | 4.5 | deg
Re: | 50000 |  |  | Cd Min: | 0.02416 | at alpha= | 0 | deg
Mach: | 0.25 |  |  | Cl=0 at alpha= | -5.7097 | deg
|  |  |  | @ Cl=0.1, Cd= | 0.026186
|  |  |  | @ Cl=0.4, Cd= | 0.026689
|  |  |  | @ Cl=0.6, Cd= | 0.026325
alpha (deg) | Cl | Cd | Cm | Cl/Cd
-19.5 | -0.374 | 0.44572 | -0.026 | -0.84
-19 | -0.421 | 0.38464 | -0.025 | -1.094
-18.5 | -0.463 | 0.31543 | -0.026 | -1.467
-18 | -0.501 | 0.27758 | -0.026 | -1.804
-17.5 | -0.535 | 0.26773 | -0.024 | -1.997
-17 | -0.564 | 0.24248 | -0.024 | -2.326
-16.5 | -0.588 | 0.21424 | -0.023 | -2.746
-16 | -0.608 | 0.18527 | -0.025 | -3.28
-15.5 | -0.621 | 0.16997 | -0.025 | -3.656
-15 | -0.629 | 0.16294 | -0.022 | -3.863
-14.5 | -0.632 | 0.14887 | -0.022 | -4.244
-14 | -0.628 | 0.13649 | -0.021 | -4.602
-13.5 | -0.619 | 0.12508 | -0.023 | -4.948
-13 | -0.604 | 0.11489 | -0.023 | -5.259
-12.5 | -0.584 | 0.10746 | -0.025 | -5.436
-12 | -0.559 | 0.09851 | -0.026 | -5.677
-11.5 | -0.53 | 0.09267 | -0.028 | -5.717
-11 | -0.496 | 0.08585 | -0.029 | -5.78
-10.5 | -0.459 | 0.08015 | -0.03 | -5.728
-10 | -0.419 | 0.07539 | -0.032 | -5.555
-9.5 | -0.376 | 0.07065 | -0.033 | -5.32
-9 | -0.38 | 0.03477 | -0.11 | -10.925
-8.5 | -0.327 | 0.03258 | -0.112 | -10.047
-8 | -0.236 | 0.06223 | -0.065 | -3.796
-7.5 | -0.187 | 0.05767 | -0.071 | -3.238
-7 | -0.155 | 0.02959 | -0.116 | -5.226
-6.5 | -0.096 | 0.02798 | -0.118 | -3.425
-6 | -0.036 | 0.02695 | -0.12 | -1.32
-5.5 | 0.026 | 0.02613 | -0.121 | 0.977
-5 | 0.087 | 0.02545 | -0.123 | 3.429
-4.5 | 0.143 | 0.02862 | -0.116 | 4.994
-4 | 0.203 | 0.02797 | -0.118 | 7.255
-3.5 | 0.264 | 0.02745 | -0.119 | 9.613
-3 | 0.324 | 0.02712 | -0.121 | 11.956
-2.5 | 0.385 | 0.02674 | -0.122 | 14.416
-2 | 0.447 | 0.02653 | -0.124 | 16.844
-1.5 | 0.508 | 0.02641 | -0.125 | 19.25
-1 | 0.571 | 0.02633 | -0.127 | 21.681
-0.5 | 0.633 | 0.02632 | -0.128 | 24.06
0 | 0.722 | 0.02416 | -0.13 | 29.896
0.5 | 0.784 | 0.02467 | -0.131 | 31.789
1 | 0.846 | 0.02516 | -0.132 | 33.611
1.5 | 0.907 | 0.0258 | -0.134 | 35.174
2 | 0.966 | 0.02652 | -0.135 | 36.418
2.5 | 1.024 | 0.0273 | -0.136 | 37.528
3 | 1.082 | 0.02816 | -0.137 | 38.443
3.5 | 1.14 | 0.02869 | -0.138 | 39.723
4 | 1.197 | 0.0301 | -0.139 | 39.757
4.5 | 1.253 | 0.03124 | -0.14 | 40.124
5 | 1.296 | 0.03257 | -0.146 | 39.795
5.5 | 1.35 | 0.03389 | -0.147 | 39.845
6 | 1.402 | 0.03535 | -0.147 | 39.672
6.5 | 1.452 | 0.03703 | -0.147 | 39.209
7 | 1.502 | 0.03872 | -0.147 | 38.782
7.5 | 1.548 | 0.04063 | -0.147 | 38.112
8 | 1.592 | 0.0427 | -0.148 | 37.289
8.5 | 1.633 | 0.04495 | -0.148 | 36.326
9 | 1.67 | 0.04749 | -0.148 | 35.165
9.5 | 1.705 | 0.05006 | -0.148 | 34.049
10 | 1.811 | 0.05375 | -0.157 | 33.687
10.5 | 1.837 | 0.05706 | -0.158 | 32.204
11 | 1.858 | 0.06057 | -0.158 | 30.674
11.5 | 1.873 | 0.06385 | -0.158 | 29.341
12 | 1.88 | 0.06806 | -0.158 | 27.623
12.5 | 1.871 | 0.07271 | -0.157 | 25.736
13 | 1.62 | 0.11829 | -0.068 | 13.697
13.5 | 1.613 | 0.12701 | -0.064 | 12.701
14 | 1.6 | 0.13528 | -0.06 | 11.828
14.5 | 1.58 | 0.14496 | -0.057 | 10.897
15 | 1.548 | 0.16073 | -0.057 | 9.634
15.5 | 1.51 | 0.17789 | -0.056 | 8.487
16 | 1.464 | 0.18827 | -0.054 | 7.775
16.5 | 1.411 | 0.19981 | -0.051 | 7.06
17 | 1.351 | 0.22518 | -0.051 | 6

## 6. Re 50k Mach 0.25 (2)
BIGFOIL.COM POLAR EXPORT
NACA64A720
NACA64A720 |  |  |  | Cl Max: | 0.8649 | at alpha= | 20 | deg
XFOIL ncrit=9 |  |  |  | L/D Max: | 4.7314 | at alpha= | 15.5 | deg
Re: | 50000 |  |  | Cd Min: | 0.24057 | at alpha= | 20 | deg
Mach: | 0.25 |  |  | Cl=0 at alpha= | 3.7473 | deg
|  |  |  | @ Cl=0.1, Cd= | 0.082316
|  |  |  | @ Cl=0.4, Cd= | 0.11339
|  |  |  | @ Cl=0.6, Cd= | 0.14849
alpha (deg) | Cl | Cd | Cm | Cl/Cd
-11 | -0.3185 | 0.16012 | -0.0173 | -1.9891
-10.5 | -0.3244 | 0.15689 | -0.0157 | -2.0677
-10 | -0.3368 | 0.15434 | -0.0139 | -2.1822
-9 | -0.3631 | 0.14916 | -0.0097 | -2.4343
-8.5 | -0.6147 | 0.10843 | -0.0348 | -5.6691
-8 | -0.6389 | 0.10037 | -0.0333 | -6.3654
-7.5 | -0.8014 | 0.08402 | -0.0314 | -9.5382
-7 | -0.8329 | 0.07559 | -0.0274 | -11.0187
-6.5 | -0.8551 | 0.06763 | -0.023 | -12.6438
-6 | -0.8598 | 0.06135 | -0.0184 | -14.0147
-5.5 | -0.8484 | 0.05617 | -0.014 | -15.1041
-5 | -0.826 | 0.0526 | -0.0102 | -15.7034
-4.5 | -0.8025 | 0.04945 | -0.0062 | -16.2285
-4 | -0.773 | 0.04713 | -0.0026 | -16.4014
-3.5 | -0.7402 | 0.04535 | 0.0005 | -16.3219
-3 | -0.7061 | 0.0441 | 0.0037 | -16.0113
-2.5 | -0.6684 | 0.04352 | 0.0064 | -15.3585
-2 | -0.6617 | 0.04756 | 0.0213 | -13.913
-1.5 | -0.6374 | 0.05147 | 0.0318 | -12.3839
-1 | -0.6147 | 0.05237 | 0.0398 | -11.7376
-0.5 | -0.5826 | 0.05296 | 0.0447 | -11.0008
0 | -0.4908 | 0.05609 | 0.0388 | -8.7502
0.5 | -0.369 | 0.06017 | 0.0225 | -6.1326
1 | -0.2483 | 0.06579 | 0.0048 | -3.7741
1.5 | -0.1717 | 0.06783 | -0.0051 | -2.5313
2 | -0.0975 | 0.07086 | -0.015 | -1.376
3 | -0.0388 | 0.07312 | -0.0186 | -0.53063
3.5 | -0.0184 | 0.07368 | -0.0181 | -0.24973
4 | 0.0188 | 0.07599 | -0.0203 | 0.2474
4.5 | 0.0674 | 0.07975 | -0.0243 | 0.84514
5.5 | 0.1604 | 0.08707 | -0.0311 | 1.8422
6 | 0.1983 | 0.09026 | -0.033 | 2.197
6.5 | 0.236 | 0.0938 | -0.0349 | 2.516
7 | 0.2742 | 0.09772 | -0.0368 | 2.806
7.5 | 0.3113 | 0.10182 | -0.0386 | 3.0574
8 | 0.3478 | 0.10625 | -0.0404 | 3.2734
8.5 | 0.3862 | 0.11124 | -0.0425 | 3.4718
9 | 0.4094 | 0.11486 | -0.0428 | 3.5643
9.5 | 0.4281 | 0.1181 | -0.0428 | 3.6249
10 | 0.4557 | 0.1225 | -0.0439 | 3.72
10.5 | 0.4905 | 0.12763 | -0.0457 | 3.8431
11 | 0.5321 | 0.13416 | -0.0483 | 3.9662
11.5 | 0.5389 | 0.13751 | -0.0481 | 3.919
12 | 0.5659 | 0.14237 | -0.0494 | 3.9749
12.5 | 0.6031 | 0.14905 | -0.0516 | 4.0463
13 | 0.6097 | 0.1529 | -0.0522 | 3.9876
13.5 | 0.6564 | 0.16003 | -0.0545 | 4.1017
14 | 0.6562 | 0.164 | -0.0555 | 4.0012
14.5 | 0.7323 | 0.16082 | -0.0517 | 4.5535
15 | 0.7619 | 0.16463 | -0.052 | 4.628
15.5 | 0.7954 | 0.16811 | -0.0521 | 4.7314
16 | 0.7966 | 0.1753 | -0.0548 | 4.5442
16.5 | 0.8074 | 0.18241 | -0.0574 | 4.4263
17 | 0.8058 | 0.19185 | -0.0621 | 4.2002
17.5 | 0.8285 | 0.19968 | -0.0646 | 4.1491
19.5 | 0.8498 | 0.23403 | -0.0841 | 3.6312
20 | 0.8649 | 0.24057 | -0.0874 | 3.5952

## 7. Re 50k Mach 0.50 (1)
BIGFOIL.COM POLAR EXPORT
NACA64A720
NACA64A720 |  |  |  | Cl Max: | 1.819 | at alpha= | 9 | deg
JavaFoil+Calcfoil stall+Eppler ext transition |  |  |  | L/D Max: | 36.661 | at alpha= | 4.5 | deg
Re: | 50000 |  |  | Cd Min: | 0.02754 | at alpha= | 0 | deg
Mach: | 0.5 |  |  | Cl=0 at alpha= | -5.709 | deg
|  |  |  | @ Cl=0.1, Cd= | 0.028995
|  |  |  | @ Cl=0.4, Cd= | 0.030069
|  |  |  | @ Cl=0.6, Cd= | 0.029806
alpha (deg) | Cl | Cd | Cm | Cl/Cd
-20 | -0.83 | 0.43186 | -0.059 | -1.921
-19.5 | -0.801 | 0.43163 | -0.06 | -1.856
-19 | -0.773 | 0.41332 | -0.06 | -1.87
-18.5 | -0.744 | 0.41372 | -0.061 | -1.799
-18 | -0.715 | 0.4186 | -0.06 | -1.708
-17.5 | -0.685 | 0.39315 | -0.058 | -1.742
-17 | -0.656 | 0.39324 | -0.059 | -1.669
-16.5 | -0.628 | 0.37829 | -0.059 | -1.659
-16 | -0.599 | 0.36352 | -0.06 | -1.648
-15.5 | -0.569 | 0.34079 | -0.057 | -1.669
-15 | -0.54 | 0.3476 | -0.057 | -1.553
-14.5 | -0.511 | 0.33888 | -0.058 | -1.508
-14 | -0.482 | 0.32448 | -0.058 | -1.486
-13.5 | -0.452 | 0.2948 | -0.054 | -1.535
-13 | -0.424 | 0.27436 | -0.054 | -1.544
-12.5 | -0.395 | 0.28953 | -0.055 | -1.363
-12 | -0.366 | 0.28057 | -0.055 | -1.303
-11.5 | -0.336 | 0.18784 | -0.03 | -1.786
-11 | -0.307 | 0.18483 | -0.03 | -1.659
-10.5 | -0.278 | 0.15779 | -0.033 | -1.761
-10 | -0.371 | 0.1008 | -0.029 | -3.683
-9.5 | -0.376 | 0.08273 | -0.029 | -4.541
-9 | -0.347 | 0.0749 | -0.03 | -4.629
-8.5 | -0.305 | 0.06796 | -0.034 | -4.484
-8 | -0.289 | 0.03887 | -0.122 | -7.437
-7.5 | -0.203 | 0.06429 | -0.068 | -3.163
-7 | -0.148 | 0.06452 | -0.068 | -2.295
-6.5 | -0.092 | 0.05529 | -0.083 | -1.672
-6 | -0.039 | 0.03099 | -0.131 | -1.261
-5.5 | 0.028 | 0.02972 | -0.133 | 0.947
-5 | 0.096 | 0.02881 | -0.135 | 3.345
-4.5 | 0.158 | 0.03168 | -0.128 | 5.002
-4 | 0.225 | 0.03104 | -0.13 | 7.248
-3.5 | 0.293 | 0.03055 | -0.131 | 9.584
-3 | 0.36 | 0.03023 | -0.133 | 11.903
-2.5 | 0.427 | 0.02996 | -0.134 | 14.263
-2 | 0.495 | 0.02986 | -0.136 | 16.585
-1.5 | 0.564 | 0.02979 | -0.137 | 18.914
-1 | 0.632 | 0.02982 | -0.139 | 21.209
-0.5 | 0.701 | 0.03001 | -0.14 | 23.369
0 | 0.801 | 0.02754 | -0.142 | 29.092
0.5 | 0.868 | 0.0283 | -0.143 | 30.656
1 | 0.934 | 0.02914 | -0.144 | 32.052
1.5 | 0.999 | 0.03009 | -0.145 | 33.207
2 | 1.064 | 0.03113 | -0.146 | 34.189
2.5 | 1.129 | 0.03228 | -0.147 | 34.966
3 | 1.193 | 0.03356 | -0.148 | 35.531
3.5 | 1.256 | 0.03498 | -0.149 | 35.911
4 | 1.318 | 0.0365 | -0.149 | 36.121
4.5 | 1.38 | 0.03765 | -0.15 | 36.661
5 | 1.421 | 0.03959 | -0.151 | 35.879
5.5 | 1.477 | 0.04203 | -0.152 | 35.14
6 | 1.532 | 0.04457 | -0.152 | 34.371
6.5 | 1.583 | 0.04712 | -0.153 | 33.602
7 | 1.633 | 0.04984 | -0.153 | 32.763
7.5 | 1.676 | 0.05268 | -0.161 | 31.825
8 | 1.71 | 0.05606 | -0.161 | 30.505
8.5 | 1.808 | 0.06306 | -0.171 | 28.666
9 | 1.819 | 0.06879 | -0.172 | 26.437
9.5 | 1.809 | 0.0751 | -0.172 | 24.091
10 | 1.757 | 0.08135 | -0.171 | 21.6
10.5 | 1.401 | 0.11389 | -0.06 | 12.301
11 | 0.951 | 0.19561 | -0.055 | 4.864
11.5 | 0.979 | 0.22277 | -0.06 | 4.395
12 | 1.007 | 0.26383 | -0.07 | 3.817
12.5 | 1.036 | 0.2945 | -0.08 | 3.517
13 | 1.065 | 0.32052 | -0.088 | 3.322
13.5 | 1.092 | 0.32919 | -0.089 | 3.318
14 | 1.122 | 0.36312 | -0.097 | 3.089

## 8. Re 50k Mach 0.50 (2)
BIGFOIL.COM POLAR EXPORT
NACA64A720
NACA64A720 |  |  |  | Cl Max: | 0.938 | at alpha= | 20 | deg
XFOIL ncrit=9 |  |  |  | L/D Max: | 4.2568 | at alpha= | 14.5 | deg
Re: | 50000 |  |  | Cd Min: | 0.26817 | at alpha= | 20 | deg
Mach: | 0.5 |  |  | Cl=0 at alpha= | 4.0686 | deg
|  |  |  | @ Cl=0.1, Cd= | 0.090849
|  |  |  | @ Cl=0.4, Cd= | 0.12339
|  |  |  | @ Cl=0.6, Cd= | 0.15844
alpha (deg) | Cl | Cd | Cm | Cl/Cd
-9.5 | -0.3879 | 0.16413 | -0.0157 | -2.3634
-8.5 | -0.3714 | 0.15273 | -0.0224 | -2.4317
-8 | -0.4784 | 0.13889 | -0.0236 | -3.4445
-7.5 | -0.5151 | 0.12978 | -0.0256 | -3.969
-7 | -0.5384 | 0.12227 | -0.0253 | -4.4034
-6 | -0.6812 | 0.09745 | -0.0312 | -6.9903
-5.5 | -0.746 | 0.08853 | -0.0278 | -8.4265
-5 | -0.8024 | 0.07913 | -0.0244 | -10.1403
-4.5 | -0.8375 | 0.07046 | -0.0207 | -11.8862
-4 | -0.8323 | 0.06456 | -0.0164 | -12.8919
-3.5 | -0.8189 | 0.05921 | -0.0134 | -13.8304
-3 | -0.7802 | 0.05613 | -0.0112 | -13.8999
-2.5 | -0.7334 | 0.05446 | -0.009 | -13.4668
-2 | -0.6871 | 0.05391 | -0.0063 | -12.7453
-1.5 | -0.6596 | 0.05274 | 0.0008 | -12.5066
-1 | -0.6441 | 0.05649 | 0.0169 | -11.402
-0.5 | -0.6147 | 0.06051 | 0.0297 | -10.1587
0 | -0.5912 | 0.06102 | 0.0401 | -9.6886
0.5 | -0.5449 | 0.06189 | 0.0447 | -8.8043
1 | -0.3953 | 0.06759 | 0.0276 | -5.8485
1.5 | -0.3101 | 0.07012 | 0.0176 | -4.4224
2 | -0.2066 | 0.07492 | 0.0036 | -2.7576
2.5 | -0.1235 | 0.0781 | -0.007 | -1.5813
3 | -0.0589 | 0.08047 | -0.0148 | -0.73195
3.5 | -0.0138 | 0.08332 | -0.0194 | -0.16563
4 | -0.0052 | 0.08352 | -0.0163 | -0.062261
4.5 | 0.0327 | 0.08614 | -0.0183 | 0.37961
5.5 | 0.1153 | 0.09192 | -0.0235 | 1.2544
6.5 | 0.2049 | 0.09994 | -0.0297 | 2.0502
7 | 0.2492 | 0.1045 | -0.0327 | 2.3847
7.5 | 0.2895 | 0.10899 | -0.0351 | 2.6562
8 | 0.3226 | 0.11298 | -0.0367 | 2.8554
8.5 | 0.3492 | 0.11645 | -0.0375 | 2.9987
9 | 0.3811 | 0.12076 | -0.039 | 3.1558
9.5 | 0.4175 | 0.12582 | -0.0412 | 3.3182
10 | 0.4618 | 0.13211 | -0.0441 | 3.4956
10.5 | 0.4902 | 0.13738 | -0.0457 | 3.5682
11 | 0.5105 | 0.14141 | -0.0467 | 3.6101
11.5 | 0.5585 | 0.14864 | -0.0497 | 3.7574
12 | 0.5762 | 0.15346 | -0.0511 | 3.7547
12.5 | 0.5996 | 0.15836 | -0.0528 | 3.7863
13 | 0.6362 | 0.16547 | -0.0553 | 3.8448
13.5 | 0.667 | 0.17082 | -0.0569 | 3.9047
14 | 0.7145 | 0.16988 | -0.0546 | 4.2059
14.5 | 0.7457 | 0.17518 | -0.056 | 4.2568
15 | 0.7629 | 0.18182 | -0.0588 | 4.1959
15.5 | 0.7954 | 0.18778 | -0.0604 | 4.2358
16 | 0.8135 | 0.19534 | -0.0636 | 4.1645
16.5 | 0.8187 | 0.20442 | -0.0689 | 4.005
17 | 0.8376 | 0.21494 | -0.0737 | 3.8969
18 | 0.8509 | 0.2351 | -0.0866 | 3.6193
18.5 | 0.8757 | 0.24415 | -0.0903 | 3.5867
19 | 0.901 | 0.25333 | -0.0939 | 3.5566
19.5 | 0.928 | 0.26327 | -0.0973 | 3.5249
20 | 0.938 | 0.26817 | -0.1024 | 3.4978

## 9. Re 100k Mach 0.00 (1)
BIGFOIL.COM POLAR EXPORT
NACA64A720
NACA64A720 |  |  |  | Cl Max: | 1.937 | at alpha= | 14 | deg
JavaFoil+Calcfoil stall+Eppler ext transition |  |  |  | L/D Max: | 58.972 | at alpha= | 6 | deg
Re: | 100000 |  |  | Cd Min: | 0.01692 | at alpha= | 0 | deg
Mach: | 0 |  |  | Cl=0 at alpha= | -5.7083 | deg
|  |  |  | @ Cl=0.1, Cd= | 0.020643
|  |  |  | @ Cl=0.4, Cd= | 0.01856
|  |  |  | @ Cl=0.6, Cd= | 0.017865
alpha (deg) | Cl | Cd | Cm | Cl/Cd
-20 | -0.72 | 0.22347 | -0.022 | -3.221
-19.5 | -0.729 | 0.20594 | -0.024 | -3.541
-19 | -0.737 | 0.20243 | -0.022 | -3.639
-18.5 | -0.742 | 0.18798 | -0.022 | -3.948
-18 | -0.746 | 0.17706 | -0.022 | -4.211
-17.5 | -0.747 | 0.16543 | -0.024 | -4.515
-17 | -0.746 | 0.15408 | -0.024 | -4.839
-16.5 | -0.741 | 0.14527 | -0.024 | -5.104
-16 | -0.734 | 0.13777 | -0.025 | -5.331
-15.5 | -0.724 | 0.13115 | -0.023 | -5.523
-15 | -0.711 | 0.12379 | -0.024 | -5.745
-14.5 | -0.695 | 0.11713 | -0.024 | -5.931
-14 | -0.675 | 0.11005 | -0.025 | -6.135
-13.5 | -0.652 | 0.10311 | -0.026 | -6.325
-13 | -0.626 | 0.09771 | -0.027 | -6.409
-12.5 | -0.597 | 0.09132 | -0.028 | -6.539
-12 | -0.565 | 0.08616 | -0.029 | -6.558
-11.5 | -0.53 | 0.08104 | -0.03 | -6.543
-11 | -0.493 | 0.07641 | -0.031 | -6.451
-10.5 | -0.518 | 0.03452 | -0.103 | -14.994
-10 | -0.473 | 0.03157 | -0.106 | -14.992
-9.5 | -0.426 | 0.02882 | -0.108 | -14.79
-9 | -0.375 | 0.02697 | -0.11 | -13.919
-8.5 | -0.32 | 0.0264 | -0.11 | -12.122
-8 | -0.266 | 0.02463 | -0.112 | -10.804
-7.5 | -0.21 | 0.02333 | -0.114 | -8.997
-7 | -0.152 | 0.0223 | -0.116 | -6.838
-6.5 | -0.094 | 0.02138 | -0.117 | -4.401
-6 | -0.035 | 0.02061 | -0.119 | -1.692
-5.5 | 0.025 | 0.01988 | -0.12 | 1.259
-5 | 0.082 | 0.02085 | -0.116 | 3.956
-4.5 | 0.141 | 0.02017 | -0.118 | 7.013
-4 | 0.201 | 0.0197 | -0.119 | 10.196
-3.5 | 0.261 | 0.01927 | -0.121 | 13.566
-3 | 0.322 | 0.01891 | -0.123 | 17.018
-2.5 | 0.383 | 0.01861 | -0.124 | 20.569
-2 | 0.444 | 0.01843 | -0.126 | 24.086
-1.5 | 0.506 | 0.01826 | -0.128 | 27.72
-1 | 0.569 | 0.0182 | -0.129 | 31.249
-0.5 | 0.632 | 0.01752 | -0.131 | 36.051
0 | 0.707 | 0.01692 | -0.132 | 41.784
0.5 | 0.768 | 0.01782 | -0.139 | 43.088
1 | 0.828 | 0.01815 | -0.14 | 45.621
1.5 | 0.889 | 0.01851 | -0.141 | 48.025
2 | 0.949 | 0.01892 | -0.142 | 50.176
2.5 | 1.01 | 0.01941 | -0.143 | 52.022
3 | 1.069 | 0.01984 | -0.144 | 53.899
3.5 | 1.129 | 0.02039 | -0.145 | 55.358
4 | 1.188 | 0.02099 | -0.146 | 56.602
4.5 | 1.247 | 0.02161 | -0.146 | 57.713
5 | 1.294 | 0.02226 | -0.147 | 58.144
5.5 | 1.35 | 0.023 | -0.148 | 58.703
6 | 1.405 | 0.02382 | -0.148 | 58.972
6.5 | 1.455 | 0.02481 | -0.149 | 58.671
7 | 1.504 | 0.02589 | -0.149 | 58.095
7.5 | 1.551 | 0.02704 | -0.149 | 57.38
8 | 1.596 | 0.02831 | -0.149 | 56.377
8.5 | 1.638 | 0.02967 | -0.149 | 55.211
9 | 1.678 | 0.03124 | -0.15 | 53.707
9.5 | 1.715 | 0.03291 | -0.15 | 52.118
10 | 1.794 | 0.04043 | -0.155 | 44.383
10.5 | 1.826 | 0.04326 | -0.155 | 42.216
11 | 1.854 | 0.04576 | -0.155 | 40.524
11.5 | 1.879 | 0.04867 | -0.156 | 38.603
12 | 1.899 | 0.0518 | -0.156 | 36.655
12.5 | 1.915 | 0.05478 | -0.156 | 34.961
13 | 1.927 | 0.05775 | -0.156 | 33.373
13.5 | 1.934 | 0.06134 | -0.156 | 31.528
14 | 1.937 | 0.06452 | -0.156 | 30.014
14.5 | 1.929 | 0.06873 | -0.156 | 28.074
15 | 1.887 | 0.07848 | -0.152 | 24.045
15.5 | 1.654 | 0.13615 | -0.072 | 12.148
16 | 1.641 | 0.1441 | -0.068 | 11.389
16.5 | 1.625 | 0.15398 | -0.062 | 10.551
17 | 1.605 | 0.16027 | -0.06 | 10.018
17.5 | 1.584 | 0.17037 | -0.06 | 9.296
18 | 1.559 | 0.18014 | -0.058 | 8.652
18.5 | 1.531 | 0.19047 | -0.059 | 8.04
19 | 1.501 | 0.20188 | -0.055 | 7.437

## 10. Re 100k Mach 0.00 (2)
BIGFOIL.COM POLAR EXPORT
NACA64A720
NACA64A720 |  |  |  | Cl Max: | 1.3326 | at alpha= | 20 | deg
XFOIL ncrit=9 |  |  |  | L/D Max: | 19.6297 | at alpha= | 14.5 | deg
Re: | 100000 |  |  | Cd Min: | 0.16809 | at alpha= | -14 | deg
Mach: | 0 |  |  | Cl=0 at alpha= | 3.483 | deg
|  |  |  | @ Cl=0.1, Cd= | 0.067856
|  |  |  | @ Cl=0.4, Cd= | 0.081422
|  |  |  | @ Cl=0.6, Cd= | 0.083671
alpha (deg) | Cl | Cd | Cm | Cl/Cd
-14 | -0.3793 | 0.16809 | -0.0356 | -2.2565
-13.5 | -0.3754 | 0.16058 | -0.042 | -2.3378
-13 | -0.3827 | 0.15411 | -0.0529 | -2.4833
-12.5 | -0.3171 | 0.1452 | -0.0553 | -2.1839
-12 | -0.3153 | 0.13696 | -0.0636 | -2.3021
-11.5 | -0.3313 | 0.13003 | -0.0726 | -2.5479
-11 | -0.5268 | 0.08265 | -0.0958 | -6.3739
-10.5 | -0.5953 | 0.0734 | -0.0967 | -8.1104
-9.5 | -0.6985 | 0.06042 | -0.0819 | -11.5607
-9 | -0.7073 | 0.05551 | -0.0755 | -12.7418
-8.5 | -0.701 | 0.05156 | -0.0701 | -13.5958
-8 | -0.6758 | 0.0484 | -0.0667 | -13.9628
-7.5 | -0.6343 | 0.04572 | -0.0652 | -13.8736
-7 | -0.6073 | 0.04332 | -0.0617 | -14.0189
-6.5 | -0.5752 | 0.04213 | -0.0583 | -13.653
-6 | -0.5152 | 0.0402 | -0.0595 | -12.8159
-5.5 | -0.4942 | 0.0393 | -0.0545 | -12.5751
-5 | -0.4678 | 0.03848 | -0.0503 | -12.157
-4.5 | -0.4339 | 0.03734 | -0.0468 | -11.6202
-4 | -0.4421 | 0.03642 | -0.0372 | -12.1389
-3.5 | -0.4162 | 0.03717 | -0.0296 | -11.1972
-3 | -0.4214 | 0.03895 | -0.0198 | -10.819
-2.5 | -0.3857 | 0.04067 | -0.0153 | -9.4836
-2 | -0.3823 | 0.04237 | -0.0076 | -9.0229
-1.5 | -0.3227 | 0.0435 | -0.0069 | -7.4184
-1 | -0.3339 | 0.04536 | 0.0017 | -7.3611
-0.5 | -0.3234 | 0.04683 | 0.0076 | -6.9058
0 | -0.3134 | 0.04874 | 0.0135 | -6.43
0.5 | -0.2774 | 0.05076 | 0.0146 | -5.4649
1.5 | -0.2458 | 0.05548 | 0.0153 | -4.4304
2 | -0.1824 | 0.05702 | 0.0102 | -3.1989
2.5 | -0.1353 | 0.0587 | 0.0066 | -2.3049
3 | -0.0454 | 0.06181 | -0.0032 | -0.73451
3.5 | 0.0016 | 0.06347 | -0.0077 | 0.025209
4 | 0.0894 | 0.0674 | -0.0177 | 1.3264
5 | 0.2461 | 0.07414 | -0.0381 | 3.3194
5.5 | 0.2849 | 0.07688 | -0.0403 | 3.7058
6 | 0.3229 | 0.07984 | -0.0421 | 4.0443
6.5 | 0.3781 | 0.08218 | -0.0446 | 4.6009
7 | 0.4865 | 0.07843 | -0.0469 | 6.203
7.5 | 0.5334 | 0.08012 | -0.0475 | 6.6575
8 | 0.5727 | 0.08221 | -0.0476 | 6.9663
8.5 | 0.6112 | 0.08427 | -0.0475 | 7.2529
9.5 | 0.693 | 0.0875 | -0.047 | 7.92
10 | 0.7342 | 0.0888 | -0.0465 | 8.268
11 | 0.8195 | 0.09032 | -0.0451 | 9.0733
11.5 | 0.8638 | 0.09045 | -0.0441 | 9.55
12.5 | 0.9595 | 0.08867 | -0.0416 | 10.821
13 | 1.0755 | 0.07796 | -0.04 | 13.7955
13.5 | 1.1295 | 0.07499 | -0.0382 | 15.062
14 | 1.1945 | 0.0709 | -0.0366 | 16.8477
14.5 | 1.2777 | 0.06509 | -0.0352 | 19.6297
15 | 1.2988 | 0.06685 | -0.0328 | 19.4286
15.5 | 1.2965 | 0.07161 | -0.0304 | 18.105
16 | 1.294 | 0.07671 | -0.0284 | 16.8687
16.5 | 1.294 | 0.0819 | -0.027 | 15.7998
17 | 1.2986 | 0.08671 | -0.0258 | 14.9764
17.5 | 1.3026 | 0.09177 | -0.0251 | 14.1942
18 | 1.3108 | 0.09631 | -0.0246 | 13.6102
18.5 | 1.3175 | 0.10117 | -0.0243 | 13.0226
19 | 1.3202 | 0.10678 | -0.0244 | 12.3637
19.5 | 1.3228 | 0.11245 | -0.0248 | 11.7635
20 | 1.3326 | 0.11716 | -0.0251 | 11.3742

## 11. Re 100k Mach 0.10 (1)
BIGFOIL.COM POLAR EXPORT
NACA64A720
NACA64A720 |  |  |  | Cl Max: | 1.929 | at alpha= | 13.5 | deg
JavaFoil+Calcfoil stall+Eppler ext transition |  |  |  | L/D Max: | 58.614 | at alpha= | 6 | deg
Re: | 100000 |  |  | Cd Min: | 0.01701 | at alpha= | 0 | deg
Mach: | 0.1 |  |  | Cl=0 at alpha= | -5.7083 | deg
|  |  |  | @ Cl=0.1, Cd= | 0.020753
|  |  |  | @ Cl=0.4, Cd= | 0.018666
|  |  |  | @ Cl=0.6, Cd= | 0.018287
alpha (deg) | Cl | Cd | Cm | Cl/Cd
-20 | -0.682 | 0.23615 | -0.023 | -2.89
-19.5 | -0.695 | 0.21148 | -0.024 | -3.286
-19 | -0.706 | 0.20989 | -0.023 | -3.362
-18.5 | -0.715 | 0.19706 | -0.022 | -3.626
-18 | -0.721 | 0.17775 | -0.024 | -4.058
-17.5 | -0.726 | 0.16711 | -0.024 | -4.342
-17 | -0.727 | 0.15685 | -0.024 | -4.636
-16.5 | -0.726 | 0.14876 | -0.025 | -4.88
-16 | -0.722 | 0.13902 | -0.025 | -5.19
-15.5 | -0.714 | 0.13338 | -0.022 | -5.352
-15 | -0.703 | 0.12546 | -0.024 | -5.602
-14.5 | -0.688 | 0.11797 | -0.025 | -5.836
-14 | -0.67 | 0.11118 | -0.025 | -6.031
-13.5 | -0.649 | 0.104 | -0.026 | -6.241
-13 | -0.624 | 0.09842 | -0.026 | -6.342
-12.5 | -0.596 | 0.09189 | -0.027 | -6.487
-12 | -0.565 | 0.08664 | -0.028 | -6.52
-11.5 | -0.531 | 0.0818 | -0.03 | -6.487
-11 | -0.494 | 0.07676 | -0.031 | -6.433
-10.5 | -0.518 | 0.03534 | -0.103 | -14.644
-10 | -0.474 | 0.03207 | -0.106 | -14.785
-9.5 | -0.427 | 0.02922 | -0.108 | -14.62
-9 | -0.377 | 0.02723 | -0.11 | -13.83
-8.5 | -0.321 | 0.02661 | -0.111 | -12.076
-8 | -0.267 | 0.02472 | -0.113 | -10.808
-7.5 | -0.211 | 0.02353 | -0.115 | -8.959
-7 | -0.153 | 0.02245 | -0.116 | -6.822
-6.5 | -0.094 | 0.02154 | -0.118 | -4.387
-6 | -0.035 | 0.02072 | -0.119 | -1.69
-5.5 | 0.025 | 0.02001 | -0.121 | 1.256
-5 | 0.083 | 0.02092 | -0.117 | 3.96
-4.5 | 0.142 | 0.02034 | -0.118 | 6.982
-4 | 0.202 | 0.01979 | -0.12 | 10.2
-3.5 | 0.263 | 0.01935 | -0.122 | 13.577
-3 | 0.323 | 0.01905 | -0.123 | 16.96
-2.5 | 0.384 | 0.01872 | -0.125 | 20.535
-2 | 0.446 | 0.01851 | -0.127 | 24.1
-1.5 | 0.508 | 0.01837 | -0.128 | 27.663
-1 | 0.571 | 0.01831 | -0.13 | 31.17
-0.5 | 0.634 | 0.01826 | -0.131 | 34.742
0 | 0.71 | 0.01701 | -0.133 | 41.772
0.5 | 0.771 | 0.0179 | -0.14 | 43.087
1 | 0.832 | 0.01824 | -0.141 | 45.621
1.5 | 0.893 | 0.01861 | -0.142 | 48.004
2 | 0.954 | 0.01903 | -0.143 | 50.131
2.5 | 1.014 | 0.01953 | -0.144 | 51.949
3 | 1.075 | 0.01999 | -0.145 | 53.772
3.5 | 1.134 | 0.02058 | -0.145 | 55.112
4 | 1.194 | 0.02111 | -0.146 | 56.554
4.5 | 1.253 | 0.02174 | -0.147 | 57.629
5 | 1.3 | 0.02242 | -0.148 | 57.984
5.5 | 1.356 | 0.02321 | -0.148 | 58.431
6 | 1.411 | 0.02407 | -0.149 | 58.614
6.5 | 1.461 | 0.02504 | -0.149 | 58.36
7 | 1.51 | 0.0261 | -0.149 | 57.867
7.5 | 1.558 | 0.02732 | -0.15 | 57.007
8 | 1.602 | 0.02862 | -0.15 | 55.972
8.5 | 1.643 | 0.03009 | -0.15 | 54.61
9 | 1.682 | 0.03165 | -0.15 | 53.152
9.5 | 1.721 | 0.03331 | -0.15 | 51.653
10 | 1.798 | 0.0413 | -0.155 | 43.543
10.5 | 1.83 | 0.04391 | -0.156 | 41.684
11 | 1.858 | 0.04659 | -0.156 | 39.874
11.5 | 1.88 | 0.05007 | -0.156 | 37.552
12 | 1.9 | 0.05269 | -0.156 | 36.052
12.5 | 1.914 | 0.05578 | -0.157 | 34.316
13 | 1.924 | 0.05863 | -0.157 | 32.823
13.5 | 1.929 | 0.06203 | -0.157 | 31.096
14 | 1.928 | 0.06585 | -0.157 | 29.271
14.5 | 1.911 | 0.0711 | -0.156 | 26.882
15 | 1.659 | 0.12936 | -0.087 | 12.825
15.5 | 1.637 | 0.13738 | -0.065 | 11.919
16 | 1.622 | 0.14621 | -0.063 | 11.094
16.5 | 1.602 | 0.1564 | -0.058 | 10.244
17 | 1.579 | 0.16412 | -0.057 | 9.623
17.5 | 1.553 | 0.17604 | -0.059 | 8.823
18 | 1.524 | 0.18656 | -0.059 | 8.168
18.5 | 1.492 | 0.20043 | -0.057 | 7.442

## 12. Re 100k Mach 0.10 (2)
BIGFOIL.COM POLAR EXPORT
NACA64A720
NACA64A720 |  |  |  | Cl Max: | 1.3203 | at alpha= | 19 | deg
XFOIL ncrit=9 |  |  |  | L/D Max: | 19.4807 | at alpha= | 14.5 | deg
Re: | 100000 |  |  | Cd Min: | 0.16895 | at alpha= | -14 | deg
Mach: | 0.1 |  |  | Cl=0 at alpha= | 3.5008 | deg
|  |  |  | @ Cl=0.1, Cd= | 0.068103
|  |  |  | @ Cl=0.4, Cd= | 0.081772
|  |  |  | @ Cl=0.6, Cd= | 0.083283
alpha (deg) | Cl | Cd | Cm | Cl/Cd
-14 | -0.3784 | 0.16895 | -0.0355 | -2.2397
-13.5 | -0.3663 | 0.16094 | -0.043 | -2.276
-13 | -0.3811 | 0.15468 | -0.0546 | -2.4638
-12.5 | -0.3107 | 0.14563 | -0.0564 | -2.1335
-12 | -0.3095 | 0.13761 | -0.0641 | -2.2491
-11.5 | -0.3308 | 0.13044 | -0.0746 | -2.536
-11 | -0.5092 | 0.08425 | -0.0968 | -6.0439
-10.5 | -0.5701 | 0.07438 | -0.0991 | -7.6647
-9.5 | -0.6804 | 0.06182 | -0.085 | -11.0061
-9 | -0.6963 | 0.05663 | -0.0782 | -12.2956
-8.5 | -0.6955 | 0.05249 | -0.0722 | -13.2501
-8 | -0.6758 | 0.04919 | -0.0681 | -13.7386
-7.5 | -0.6311 | 0.04618 | -0.0672 | -13.6661
-7 | -0.6071 | 0.04376 | -0.063 | -13.8734
-6.5 | -0.5782 | 0.04248 | -0.0591 | -13.6111
-6 | -0.5133 | 0.04046 | -0.061 | -12.6866
-5.5 | -0.4942 | 0.03954 | -0.0556 | -12.4987
-5 | -0.4722 | 0.03894 | -0.0507 | -12.1263
-4.5 | -0.4313 | 0.03754 | -0.0482 | -11.4891
-4 | -0.439 | 0.03687 | -0.0386 | -11.9067
-3.5 | -0.4276 | 0.03725 | -0.0294 | -11.4792
-3 | -0.4219 | 0.03896 | -0.0206 | -10.8291
-2.5 | -0.397 | 0.04076 | -0.0148 | -9.7399
-2 | -0.382 | 0.04249 | -0.0083 | -8.9904
-1.5 | -0.3192 | 0.04364 | -0.0078 | -7.3144
-1 | -0.339 | 0.04555 | 0.0018 | -7.4424
-0.5 | -0.3786 | 0.04892 | 0.0107 | -7.7392
0 | -0.317 | 0.04893 | 0.0135 | -6.4786
0.5 | -0.3547 | 0.05231 | 0.0209 | -6.7807
1.5 | -0.2551 | 0.05529 | 0.0166 | -4.6139
2 | -0.1837 | 0.05732 | 0.0104 | -3.2048
2.5 | -0.1391 | 0.0588 | 0.0071 | -2.3656
3 | -0.0449 | 0.06221 | -0.0032 | -0.72175
3.5 | -0.0001 | 0.06366 | -0.0073 | -0.0015708
4 | 0.0633 | 0.06654 | -0.0141 | 0.95131
5 | 0.2488 | 0.07444 | -0.0382 | 3.3423
6 | 0.3664 | 0.07699 | -0.0433 | 4.7591
6.5 | 0.385 | 0.08196 | -0.0445 | 4.6974
7.5 | 0.5414 | 0.08 | -0.0478 | 6.7675
8 | 0.5794 | 0.08215 | -0.0478 | 7.053
8.5 | 0.6172 | 0.08423 | -0.0476 | 7.3276
9 | 0.6608 | 0.08564 | -0.0474 | 7.716
9.5 | 0.6989 | 0.08744 | -0.047 | 7.9929
10 | 0.7404 | 0.0887 | -0.0465 | 8.3472
10.5 | 0.7828 | 0.08964 | -0.0458 | 8.7327
11 | 0.8264 | 0.0901 | -0.0449 | 9.172
11.5 | 0.871 | 0.09018 | -0.0439 | 9.6585
12.5 | 0.9694 | 0.08798 | -0.0412 | 11.0184
13.5 | 1.0963 | 0.07991 | -0.0374 | 13.7192
14 | 1.2066 | 0.0701 | -0.036 | 17.2126
14.5 | 1.2793 | 0.06567 | -0.0343 | 19.4807
15 | 1.2952 | 0.06811 | -0.0318 | 19.0163
15.5 | 1.2936 | 0.07285 | -0.0294 | 17.757
16 | 1.2891 | 0.07836 | -0.0276 | 16.451
16.5 | 1.2942 | 0.08291 | -0.0261 | 15.6097
17 | 1.2937 | 0.08854 | -0.0252 | 14.6115
17.5 | 1.3017 | 0.09308 | -0.0244 | 13.9847
18 | 1.3135 | 0.09721 | -0.0237 | 13.512
18.5 | 1.3199 | 0.10221 | -0.0235 | 12.9136
19 | 1.3203 | 0.10819 | -0.0239 | 12.2035
19.5 | 1.3134 | 0.11534 | -0.0248 | 11.3872
20 | 1.3182 | 0.12089 | -0.0255 | 10.9041

## 13. Re 100k Mach 0.25 (1)
BIGFOIL.COM POLAR EXPORT
NACA64A720
NACA64A720 |  |  |  | Cl Max: | 1.895 | at alpha= | 12.5 | deg
JavaFoil+Calcfoil stall+Eppler ext transition |  |  |  | L/D Max: | 57.163 | at alpha= | 5.5 | deg
Re: | 100000 |  |  | Cd Min: | 0.01755 | at alpha= | 0 | deg
Mach: | 0.25 |  |  | Cl=0 at alpha= | -5.7097 | deg
|  |  |  | @ Cl=0.1, Cd= | 0.020223
|  |  |  | @ Cl=0.4, Cd= | 0.019321
|  |  |  | @ Cl=0.6, Cd= | 0.018903
alpha (deg) | Cl | Cd | Cm | Cl/Cd
-19.5 | -0.374 | 0.3623 | -0.027 | -1.034
-19 | -0.421 | 0.30901 | -0.027 | -1.361
-18.5 | -0.463 | 0.25582 | -0.027 | -1.809
-18 | -0.501 | 0.23219 | -0.027 | -2.157
-17.5 | -0.535 | 0.22433 | -0.025 | -2.384
-17 | -0.564 | 0.19852 | -0.025 | -2.841
-16.5 | -0.588 | 0.1853 | -0.025 | -3.176
-16 | -0.608 | 0.16334 | -0.027 | -3.721
-15.5 | -0.621 | 0.1482 | -0.026 | -4.193
-15 | -0.629 | 0.14212 | -0.023 | -4.429
-14.5 | -0.632 | 0.13045 | -0.023 | -4.843
-14 | -0.628 | 0.12115 | -0.023 | -5.185
-13.5 | -0.619 | 0.11136 | -0.024 | -5.558
-13 | -0.604 | 0.10327 | -0.024 | -5.851
-12.5 | -0.584 | 0.0965 | -0.026 | -6.053
-12 | -0.559 | 0.09024 | -0.027 | -6.197
-11.5 | -0.53 | 0.08415 | -0.028 | -6.295
-11 | -0.496 | 0.07893 | -0.03 | -6.287
-10.5 | -0.459 | 0.07381 | -0.031 | -6.22
-10 | -0.419 | 0.06949 | -0.033 | -6.027
-9.5 | -0.432 | 0.03137 | -0.11 | -13.783
-9 | -0.383 | 0.02856 | -0.113 | -13.413
-8.5 | -0.33 | 0.02691 | -0.114 | -12.252
-8 | -0.272 | 0.02622 | -0.115 | -10.374
-7.5 | -0.215 | 0.0245 | -0.117 | -8.787
-7 | -0.157 | 0.02333 | -0.119 | -6.71
-6.5 | -0.097 | 0.02232 | -0.121 | -4.331
-6 | -0.036 | 0.02144 | -0.122 | -1.672
-5.5 | 0.026 | 0.0207 | -0.124 | 1.243
-5 | 0.088 | 0.02001 | -0.125 | 4.397
-4.5 | 0.145 | 0.02102 | -0.121 | 6.918
-4 | 0.207 | 0.02045 | -0.123 | 10.108
-3.5 | 0.269 | 0.01994 | -0.124 | 13.498
-3 | 0.331 | 0.01967 | -0.126 | 16.825
-2.5 | 0.394 | 0.01934 | -0.128 | 20.355
-2 | 0.457 | 0.01914 | -0.129 | 23.868
-1.5 | 0.52 | 0.01901 | -0.131 | 27.377
-1 | 0.585 | 0.01891 | -0.133 | 30.926
-0.5 | 0.649 | 0.01888 | -0.134 | 34.404
0 | 0.729 | 0.01755 | -0.136 | 41.528
0.5 | 0.792 | 0.01793 | -0.137 | 44.154
1 | 0.854 | 0.0188 | -0.145 | 45.437
1.5 | 0.917 | 0.01916 | -0.146 | 47.846
2 | 0.979 | 0.01966 | -0.147 | 49.813
2.5 | 1.041 | 0.02012 | -0.147 | 51.733
3 | 1.103 | 0.0207 | -0.148 | 53.275
3.5 | 1.164 | 0.02129 | -0.149 | 54.669
4 | 1.225 | 0.022 | -0.15 | 55.696
4.5 | 1.286 | 0.02266 | -0.151 | 56.731
5 | 1.332 | 0.02344 | -0.151 | 56.83
5.5 | 1.389 | 0.02431 | -0.152 | 57.163
6 | 1.441 | 0.02539 | -0.152 | 56.758
6.5 | 1.491 | 0.02651 | -0.152 | 56.253
7 | 1.541 | 0.02772 | -0.153 | 55.613
7.5 | 1.589 | 0.02906 | -0.153 | 54.673
8 | 1.633 | 0.03053 | -0.153 | 53.47
8.5 | 1.673 | 0.03212 | -0.153 | 52.101
9 | 1.71 | 0.03401 | -0.153 | 50.284
9.5 | 1.745 | 0.03599 | -0.153 | 48.478
10 | 1.823 | 0.04493 | -0.159 | 40.582
10.5 | 1.85 | 0.04789 | -0.159 | 38.634
11 | 1.871 | 0.05117 | -0.159 | 36.559
11.5 | 1.885 | 0.0548 | -0.16 | 34.403
12 | 1.894 | 0.05829 | -0.16 | 32.489
12.5 | 1.895 | 0.06165 | -0.16 | 30.745
13 | 1.888 | 0.0658 | -0.16 | 28.696
13.5 | 1.868 | 0.07064 | -0.159 | 26.443
14 | 1.614 | 0.12215 | -0.092 | 13.214
14.5 | 1.58 | 0.12989 | -0.062 | 12.167
15 | 1.549 | 0.13928 | -0.059 | 11.12
15.5 | 1.51 | 0.15083 | -0.058 | 10.012
16 | 1.464 | 0.16503 | -0.058 | 8.872
16.5 | 1.411 | 0.18074 | -0.056 | 7.807
17 | 1.351 | 0.19105 | -0.055 | 7.074
17.5 | 1.286 | 0.21059 | -0.051 | 6.105

## 14. Re 100k Mach 0.25 (2)
BIGFOIL.COM POLAR EXPORT
NACA64A720
NACA64A720 |  |  |  | Cl Max: | 1.2741 | at alpha= | 16.5 | deg
XFOIL ncrit=9 |  |  |  | L/D Max: | 16.9394 | at alpha= | 14.5 | deg
Re: | 100000 |  |  | Cd Min: | 0.18288 | at alpha= | 20 | deg
Mach: | 0.25 |  |  | Cl=0 at alpha= | 3.5389 | deg
|  |  |  | @ Cl=0.1, Cd= | 0.069743
|  |  |  | @ Cl=0.4, Cd= | 0.079149
|  |  |  | @ Cl=0.6, Cd= | 0.087514
alpha (deg) | Cl | Cd | Cm | Cl/Cd
-13 | -0.3492 | 0.15673 | -0.0596 | -2.228
-12.5 | -0.2759 | 0.1476 | -0.0633 | -1.8692
-12 | -0.2678 | 0.14023 | -0.0689 | -1.9097
-11.5 | -0.3067 | 0.13441 | -0.0776 | -2.2818
-11 | -0.3474 | 0.10532 | -0.0935 | -3.2985
-10.5 | -0.4499 | 0.08189 | -0.106 | -5.494
-10 | -0.512 | 0.07258 | -0.1077 | -7.0543
-8.5 | -0.6485 | 0.05744 | -0.085 | -11.29
-8 | -0.6549 | 0.05352 | -0.0779 | -12.2365
-7.5 | -0.6487 | 0.0502 | -0.0717 | -12.9223
-7 | -0.5963 | 0.04619 | -0.0719 | -12.9097
-6.5 | -0.5813 | 0.04463 | -0.0658 | -13.0249
-6 | -0.5541 | 0.04301 | -0.0613 | -12.8831
-5.5 | -0.4868 | 0.04091 | -0.0628 | -11.8993
-5 | -0.4803 | 0.0405 | -0.0553 | -11.8593
-4.5 | -0.4576 | 0.03978 | -0.05 | -11.5033
-4 | -0.4249 | 0.03855 | -0.0457 | -11.022
-3.5 | -0.4404 | 0.03789 | -0.035 | -11.6231
-3 | -0.4102 | 0.03922 | -0.027 | -10.4589
-2.5 | -0.4195 | 0.04129 | -0.0168 | -10.1598
-2 | -0.3771 | 0.04296 | -0.0125 | -8.7779
-1.5 | -0.3735 | 0.04482 | -0.0047 | -8.3333
-1 | -0.3585 | 0.04651 | 0.0012 | -7.708
-0.5 | -0.2995 | 0.04763 | 0.0026 | -6.2881
0 | -0.3835 | 0.05265 | 0.0145 | -7.284
0.5 | -0.3644 | 0.05326 | 0.0205 | -6.8419
1 | -0.3008 | 0.05587 | 0.018 | -5.3839
2 | -0.1892 | 0.05932 | 0.0111 | -3.1895
2.5 | -0.1502 | 0.05977 | 0.0089 | -2.513
3 | -0.0873 | 0.06246 | 0.0027 | -1.3977
3.5 | -0.0037 | 0.06525 | -0.0058 | -0.056705
4 | 0.0439 | 0.06715 | -0.0102 | 0.65376
4.5 | 0.1088 | 0.07015 | -0.0175 | 1.551
5.5 | 0.2906 | 0.07897 | -0.0396 | 3.6799
6 | 0.3361 | 0.08172 | -0.0421 | 4.1128
6.5 | 0.4196 | 0.07836 | -0.0429 | 5.3548
7 | 0.4661 | 0.08054 | -0.0441 | 5.7872
7.5 | 0.5108 | 0.0827 | -0.0449 | 6.1765
8 | 0.5515 | 0.08507 | -0.0453 | 6.4829
8.5 | 0.5933 | 0.08722 | -0.0454 | 6.8023
9 | 0.6363 | 0.08911 | -0.0454 | 7.1406
9.5 | 0.677 | 0.09103 | -0.0452 | 7.4371
10 | 0.7193 | 0.09257 | -0.0448 | 7.7703
10.5 | 0.7625 | 0.0938 | -0.0442 | 8.129
11 | 0.8091 | 0.09431 | -0.0433 | 8.5792
11.5 | 0.8555 | 0.09453 | -0.0423 | 9.05
12 | 0.8607 | 0.09912 | -0.0412 | 8.6834
12.5 | 0.9584 | 0.09227 | -0.0392 | 10.3869
14 | 1.1768 | 0.07772 | -0.0322 | 15.1415
14.5 | 1.2486 | 0.07371 | -0.0298 | 16.9394
15 | 1.2662 | 0.07643 | -0.0274 | 16.5668
15.5 | 1.2625 | 0.08205 | -0.0256 | 15.387
16 | 1.264 | 0.08731 | -0.0242 | 14.4772
16.5 | 1.2741 | 0.09169 | -0.0229 | 13.8957
17 | 1.2722 | 0.09793 | -0.0225 | 12.9909
17.5 | 1.2722 | 0.10402 | -0.0224 | 12.2303
18 | 1.2714 | 0.11041 | -0.0227 | 11.5153
18.5 | 1.2681 | 0.11726 | -0.0236 | 10.8144
19 | 1.2715 | 0.12329 | -0.0244 | 10.3131
19.5 | 1.233 | 0.13617 | -0.0294 | 9.0549
20 | 1.0424 | 0.18288 | -0.0559 | 5.6999

## 15. Re 100k Mach 0.50 (1)
BIGFOIL.COM POLAR EXPORT
NACA64A720
NACA64A720 |  |  |  | Cl Max: | 1.83 | at alpha= | 9 | deg
JavaFoil+Calcfoil stall+Eppler ext transition |  |  |  | L/D Max: | 50.934 | at alpha= | 4.5 | deg
Re: | 100000 |  |  | Cd Min: | 0.02041 | at alpha= | 0 | deg
Mach: | 0.5 |  |  | Cl=0 at alpha= | -5.709 | deg
|  |  |  | @ Cl=0.1, Cd= | 0.022963
|  |  |  | @ Cl=0.4, Cd= | 0.022297
|  |  |  | @ Cl=0.6, Cd= | 0.021809
alpha (deg) | Cl | Cd | Cm | Cl/Cd
-20 | -0.83 | 0.35524 | -0.06 | -2.336
-19.5 | -0.801 | 0.33484 | -0.06 | -2.393
-19 | -0.773 | 0.33612 | -0.061 | -2.299
-18.5 | -0.744 | 0.33644 | -0.061 | -2.213
-18 | -0.715 | 0.33333 | -0.061 | -2.146
-17.5 | -0.685 | 0.31026 | -0.059 | -2.208
-17 | -0.656 | 0.29967 | -0.059 | -2.19
-16.5 | -0.628 | 0.2894 | -0.06 | -2.169
-16 | -0.599 | 0.29401 | -0.06 | -2.037
-15.5 | -0.569 | 0.27153 | -0.057 | -2.095
-15 | -0.54 | 0.26434 | -0.057 | -2.042
-14.5 | -0.511 | 0.25704 | -0.058 | -1.988
-14 | -0.482 | 0.25922 | -0.058 | -1.861
-13.5 | -0.453 | 0.23231 | -0.055 | -1.948
-13 | -0.424 | 0.21947 | -0.055 | -1.93
-12.5 | -0.395 | 0.21695 | -0.055 | -1.819
-12 | -0.366 | 0.21168 | -0.056 | -1.728
-11.5 | -0.336 | 0.15352 | -0.032 | -2.186
-11 | -0.307 | 0.15041 | -0.032 | -2.039
-10.5 | -0.278 | 0.13026 | -0.034 | -2.133
-10 | -0.371 | 0.08812 | -0.031 | -4.213
-9.5 | -0.376 | 0.07384 | -0.03 | -5.088
-9 | -0.347 | 0.06752 | -0.031 | -5.135
-8.5 | -0.305 | 0.0621 | -0.036 | -4.907
-8 | -0.293 | 0.03149 | -0.126 | -9.295
-7.5 | -0.204 | 0.05686 | -0.076 | -3.593
-7 | -0.148 | 0.05698 | -0.072 | -2.604
-6.5 | -0.106 | 0.02608 | -0.132 | -4.06
-6 | -0.039 | 0.02478 | -0.134 | -1.59
-5.5 | 0.028 | 0.02375 | -0.136 | 1.193
-5 | 0.097 | 0.02291 | -0.138 | 4.233
-4.5 | 0.16 | 0.02403 | -0.132 | 6.674
-4 | 0.228 | 0.02338 | -0.134 | 9.749
-3.5 | 0.297 | 0.02287 | -0.136 | 12.994
-3 | 0.366 | 0.02245 | -0.137 | 16.289
-2.5 | 0.435 | 0.02214 | -0.139 | 19.634
-2 | 0.504 | 0.02191 | -0.141 | 23.017
-1.5 | 0.574 | 0.02182 | -0.143 | 26.331
-1 | 0.645 | 0.02179 | -0.145 | 29.598
-0.5 | 0.716 | 0.02187 | -0.146 | 32.731
0 | 0.811 | 0.02041 | -0.148 | 39.742
0.5 | 0.881 | 0.02093 | -0.15 | 42.09
1 | 0.951 | 0.02156 | -0.152 | 44.112
1.5 | 1.02 | 0.02148 | -0.153 | 47.494
2 | 1.089 | 0.02258 | -0.155 | 48.221
2.5 | 1.157 | 0.02334 | -0.157 | 49.574
3 | 1.225 | 0.02441 | -0.165 | 50.181
3.5 | 1.29 | 0.02544 | -0.165 | 50.701
4 | 1.353 | 0.02657 | -0.165 | 50.906
4.5 | 1.415 | 0.02779 | -0.165 | 50.934
5 | 1.456 | 0.02919 | -0.166 | 49.879
5.5 | 1.513 | 0.03072 | -0.166 | 49.266
6 | 1.569 | 0.03234 | -0.166 | 48.505
6.5 | 1.62 | 0.03425 | -0.166 | 47.301
7 | 1.669 | 0.03632 | -0.166 | 45.967
7.5 | 1.712 | 0.03862 | -0.166 | 44.32
8 | 1.743 | 0.04127 | -0.166 | 42.251
8.5 | 1.819 | 0.05259 | -0.173 | 34.591
9 | 1.83 | 0.05804 | -0.173 | 31.527
9.5 | 1.819 | 0.06472 | -0.173 | 28.101
10 | 1.773 | 0.07068 | -0.173 | 25.085
10.5 | 1.401 | 0.09777 | -0.061 | 14.33
11 | 0.951 | 0.15523 | -0.056 | 6.129
11.5 | 0.979 | 0.18358 | -0.061 | 5.333
12 | 1.007 | 0.20469 | -0.07 | 4.921
12.5 | 1.036 | 0.22177 | -0.08 | 4.671
13 | 1.065 | 0.25628 | -0.088 | 4.155
13.5 | 1.092 | 0.26152 | -0.089 | 4.176
14 | 1.122 | 0.28485 | -0.097 | 3.938

## 16. Re 100k Mach 0.50 (2)
BIGFOIL.COM POLAR EXPORT
NACA64A720
NACA64A720 |  |  |  | Cl Max: | 0.9882 | at alpha= | 20 | deg
XFOIL ncrit=9 |  |  |  | L/D Max: | 7.4095 | at alpha= | 13.5 | deg
Re: | 100000 |  |  | Cd Min: | 0.24652 | at alpha= | 20 | deg
Mach: | 0.5 |  |  | Cl=0 at alpha= | 4.0885 | deg
|  |  |  | @ Cl=0.1, Cd= | 0.076558
|  |  |  | @ Cl=0.4, Cd= | 0.08481
|  |  |  | @ Cl=0.6, Cd= | 0.097025
alpha (deg) | Cl | Cd | Cm | Cl/Cd
-20 | -0.371 | 0.24545 | -0.0479 | -1.5115
-19.5 | -0.3647 | 0.2407 | -0.0472 | -1.5152
-19 | -0.3656 | 0.2371 | -0.0477 | -1.542
-18.5 | -0.3645 | 0.23189 | -0.0474 | -1.5719
-18 | -0.3552 | 0.22666 | -0.0456 | -1.5671
-17.5 | -0.3647 | 0.22428 | -0.0462 | -1.6261
-17 | -0.3659 | 0.21916 | -0.0455 | -1.6696
-16.5 | -0.3546 | 0.21316 | -0.0427 | -1.6635
-16 | -0.3664 | 0.21067 | -0.0426 | -1.7392
-15.5 | -0.365 | 0.20485 | -0.0408 | -1.7818
-15 | -0.3386 | 0.19779 | -0.0501 | -1.7119
-14.5 | -0.2905 | 0.18755 | -0.0582 | -1.5489
-14 | -0.267 | 0.17934 | -0.0665 | -1.4888
-13.5 | -0.2544 | 0.17397 | -0.0743 | -1.4623
-13 | -0.21 | 0.16408 | -0.0786 | -1.2799
-12.5 | -0.2316 | 0.16087 | -0.0876 | -1.4397
-12 | -0.1583 | 0.14955 | -0.0906 | -1.0585
-11.5 | -0.1672 | 0.14386 | -0.0945 | -1.1622
-11 | -0.1318 | 0.13674 | -0.0965 | -0.96387
-10 | -0.1887 | 0.11062 | -0.112 | -1.7058
-9.5 | -0.1972 | 0.10244 | -0.1138 | -1.925
-9 | -0.2139 | 0.08978 | -0.122 | -2.3825
-8.5 | -0.2835 | 0.07943 | -0.1231 | -3.5692
-8 | -0.3585 | 0.07162 | -0.1211 | -5.0056
-7.5 | -0.4303 | 0.06639 | -0.1152 | -6.4814
-7 | -0.4992 | 0.06324 | -0.1037 | -7.8937
-6.5 | -0.5418 | 0.05941 | -0.0939 | -9.1197
-6 | -0.5538 | 0.05515 | -0.0867 | -10.0417
-5.5 | -0.5718 | 0.05271 | -0.0764 | -10.848
-5 | -0.548 | 0.05002 | -0.0709 | -10.9556
-4.5 | -0.5248 | 0.04821 | -0.0648 | -10.8857
-4 | -0.5025 | 0.0472 | -0.0583 | -10.6462
-3.5 | -0.4688 | 0.04597 | -0.0531 | -10.198
-3 | -0.4541 | 0.0456 | -0.0454 | -9.9583
-2.5 | -0.4494 | 0.04484 | -0.0365 | -10.0223
-1.5 | -0.4386 | 0.04767 | -0.0146 | -9.2008
-1 | -0.4221 | 0.04992 | -0.0058 | -8.4555
-0.5 | -0.3919 | 0.05195 | 0.0006 | -7.5438
0 | -0.3574 | 0.05376 | 0.0062 | -6.6481
0.5 | -0.3431 | 0.0556 | 0.0136 | -6.1709
1 | -0.311 | 0.05748 | 0.0182 | -5.4106
2 | -0.2811 | 0.06247 | 0.022 | -4.4998
2.5 | -0.2338 | 0.06353 | 0.0203 | -3.6802
3 | -0.1791 | 0.0655 | 0.0166 | -2.7344
3.5 | -0.0954 | 0.06896 | 0.009 | -1.3834
4 | -0.0118 | 0.07215 | 0.0014 | -0.16355
5 | 0.1216 | 0.07741 | -0.0105 | 1.5709
5.5 | 0.2101 | 0.07639 | -0.0158 | 2.7504
6 | 0.306 | 0.07985 | -0.0275 | 3.8322
6.5 | 0.3813 | 0.08353 | -0.034 | 4.5648
7 | 0.4276 | 0.0867 | -0.0363 | 4.9319
7.5 | 0.473 | 0.08988 | -0.0381 | 5.2626
8 | 0.5218 | 0.09276 | -0.0396 | 5.6253
9 | 0.6199 | 0.09811 | -0.0412 | 6.3184
9.5 | 0.6288 | 0.10263 | -0.0406 | 6.1269
10 | 0.665 | 0.10595 | -0.0407 | 6.2765
10.5 | 0.7091 | 0.10848 | -0.0406 | 6.5367
11 | 0.7585 | 0.11024 | -0.04 | 6.8804
11.5 | 0.7651 | 0.11596 | -0.0402 | 6.598
12 | 0.8045 | 0.11843 | -0.0396 | 6.793
12.5 | 0.8605 | 0.11841 | -0.0378 | 7.2671
13 | 0.8598 | 0.12566 | -0.0389 | 6.8423
13.5 | 0.921 | 0.1243 | -0.0362 | 7.4095
14 | 0.9073 | 0.13413 | -0.039 | 6.7643
14.5 | 0.9641 | 0.13287 | -0.036 | 7.256
15 | 0.9335 | 0.14672 | -0.0418 | 6.3625
15.5 | 0.9406 | 0.15456 | -0.0445 | 6.0857
16 | 0.9472 | 0.16286 | -0.0477 | 5.816
16.5 | 0.9446 | 0.17348 | -0.0528 | 5.445
17 | 0.9387 | 0.1855 | -0.0591 | 5.0604
17.5 | 0.9438 | 0.19559 | -0.0643 | 4.8254
18 | 0.9612 | 0.20298 | -0.0675 | 4.7354
18.5 | 0.9548 | 0.21681 | -0.0759 | 4.4039
19 | 0.9672 | 0.22615 | -0.0809 | 4.2768
19.5 | 0.9743 | 0.23714 | -0.0874 | 4.1085
20 | 0.9882 | 0.24652 | -0.0925 | 4.0086

## 17. Re 250k Mach 0.00 (1)
BIGFOIL.COM POLAR EXPORT
NACA64A720
NACA64A720 |  |  |  | Cl Max: | 1.955 | at alpha= | 14 | deg
JavaFoil+Calcfoil stall+Eppler ext transition |  |  |  | L/D Max: | 87.408 | at alpha= | 7.5 | deg
Re: | 250000 |  |  | Cd Min: | 0.01108 | at alpha= | -4.5 | deg
Mach: | 0 |  |  | Cl=0 at alpha= | -5.7131 | deg
|  |  |  | @ Cl=0.1, Cd= | 0.012322
|  |  |  | @ Cl=0.4, Cd= | 0.011394
|  |  |  | @ Cl=0.6, Cd= | 0.011926
alpha (deg) | Cl | Cd | Cm | Cl/Cd
-20 | -0.72 | 0.19652 | -0.025 | -3.664
-19.5 | -0.729 | 0.18022 | -0.027 | -4.046
-19 | -0.737 | 0.17639 | -0.025 | -4.176
-18.5 | -0.742 | 0.1664 | -0.025 | -4.461
-18 | -0.746 | 0.15663 | -0.025 | -4.761
-17.5 | -0.747 | 0.14531 | -0.026 | -5.14
-17 | -0.746 | 0.13908 | -0.027 | -5.361
-16.5 | -0.741 | 0.13122 | -0.026 | -5.651
-16 | -0.734 | 0.12416 | -0.027 | -5.916
-15.5 | -0.724 | 0.11857 | -0.026 | -6.109
-15 | -0.711 | 0.11272 | -0.027 | -6.31
-14.5 | -0.695 | 0.10639 | -0.027 | -6.531
-14 | -0.675 | 0.10066 | -0.028 | -6.708
-13.5 | -0.652 | 0.09484 | -0.029 | -6.878
-13 | -0.626 | 0.08948 | -0.03 | -6.999
-12.5 | -0.597 | 0.08447 | -0.031 | -7.07
-12 | -0.632 | 0.04096 | -0.098 | -15.425
-11.5 | -0.604 | 0.03344 | -0.103 | -18.071
-11 | -0.567 | 0.02941 | -0.105 | -19.288
-10.5 | -0.525 | 0.02641 | -0.108 | -19.89
-10 | -0.479 | 0.02459 | -0.109 | -19.477
-9.5 | -0.43 | 0.02278 | -0.111 | -18.876
-9 | -0.378 | 0.02139 | -0.113 | -17.691
-8.5 | -0.325 | 0.01976 | -0.114 | -16.447
-8 | -0.269 | 0.01879 | -0.116 | -14.313
-7.5 | -0.212 | 0.01788 | -0.118 | -11.855
-7 | -0.154 | 0.01702 | -0.119 | -9.042
-6.5 | -0.095 | 0.01626 | -0.121 | -5.839
-6 | -0.035 | 0.01561 | -0.122 | -2.255
-5.5 | 0.026 | 0.01392 | -0.128 | 1.867
-5 | 0.086 | 0.01265 | -0.123 | 6.77
-4.5 | 0.153 | 0.01108 | -0.131 | 13.803
-4 | 0.216 | 0.01111 | -0.132 | 19.472
-3.5 | 0.281 | 0.01116 | -0.133 | 25.151
-3 | 0.344 | 0.01128 | -0.134 | 30.517
-2.5 | 0.408 | 0.01141 | -0.135 | 35.712
-2 | 0.471 | 0.01155 | -0.136 | 40.785
-1.5 | 0.534 | 0.01172 | -0.137 | 45.592
-1 | 0.598 | 0.01192 | -0.138 | 50.137
-0.5 | 0.661 | 0.01212 | -0.139 | 54.537
0 | 0.713 | 0.01247 | -0.14 | 57.222
0.5 | 0.775 | 0.01268 | -0.141 | 61.111
1 | 0.837 | 0.01293 | -0.142 | 64.736
1.5 | 0.898 | 0.01323 | -0.143 | 67.888
2 | 0.96 | 0.01352 | -0.144 | 70.982
2.5 | 1.021 | 0.01383 | -0.145 | 73.84
3 | 1.082 | 0.01414 | -0.146 | 76.522
3.5 | 1.142 | 0.01444 | -0.147 | 79.081
4 | 1.203 | 0.01481 | -0.148 | 81.219
4.5 | 1.263 | 0.01522 | -0.148 | 82.944
5 | 1.311 | 0.0156 | -0.149 | 84.044
5.5 | 1.368 | 0.01604 | -0.15 | 85.241
6 | 1.423 | 0.01652 | -0.151 | 86.131
6.5 | 1.479 | 0.01705 | -0.151 | 86.733
7 | 1.533 | 0.01758 | -0.152 | 87.203
7.5 | 1.585 | 0.01814 | -0.153 | 87.408
8 | 1.635 | 0.0188 | -0.154 | 86.965
8.5 | 1.682 | 0.01946 | -0.154 | 86.406
9 | 1.727 | 0.02022 | -0.155 | 85.421
9.5 | 1.769 | 0.02097 | -0.156 | 84.38
10 | 1.807 | 0.03229 | -0.156 | 55.95
10.5 | 1.841 | 0.03469 | -0.157 | 53.072
11 | 1.871 | 0.03694 | -0.157 | 50.657
11.5 | 1.894 | 0.03943 | -0.157 | 48.051
12 | 1.914 | 0.04257 | -0.157 | 44.949
12.5 | 1.93 | 0.04502 | -0.158 | 42.88
13 | 1.943 | 0.04738 | -0.158 | 41.009
13.5 | 1.951 | 0.05025 | -0.158 | 38.828
14 | 1.955 | 0.05276 | -0.158 | 37.055
14.5 | 1.953 | 0.05586 | -0.158 | 34.96
15 | 1.943 | 0.05915 | -0.159 | 32.852
15.5 | 1.928 | 0.06238 | -0.159 | 30.915
16 | 1.909 | 0.0665 | -0.158 | 28.699
16.5 | 1.881 | 0.07188 | -0.158 | 26.165
17 | 1.85 | 0.07673 | -0.157 | 24.109
17.5 | 1.81 | 0.0842 | -0.156 | 21.495
18 | 1.626 | 0.14135 | -0.123 | 11.503
18.5 | 1.612 | 0.14232 | -0.129 | 11.325
19 | 1.509 | 0.18129 | -0.083 | 8.323

## 18. Re 250k Mach 0.00 (2)
BIGFOIL.COM POLAR EXPORT
NACA64A720
NACA64A720 |  |  |  | Cl Max: | 1.4426 | at alpha= | 11.5 | deg
XFOIL ncrit=9 |  |  |  | L/D Max: | 71.6518 | at alpha= | 8.5 | deg
Re: | 250000 |  |  | Cd Min: | 0.1978 | at alpha= | -18.5 | deg
Mach: | 0 |  |  | Cl=0 at alpha= | -4.0311 | deg
|  |  |  | @ Cl=0.1, Cd= | 0.013942
|  |  |  | @ Cl=0.4, Cd= | 0.014734
|  |  |  | @ Cl=0.6, Cd= | 0.015448
alpha (deg) | Cl | Cd | Cm | Cl/Cd
-18.5 | -0.3701 | 0.1978 | -0.0472 | -1.8711
-18 | -0.333 | 0.19034 | -0.0523 | -1.7495
-17.5 | -0.3059 | 0.1835 | -0.0582 | -1.667
-17 | -0.3022 | 0.1719 | -0.0681 | -1.758
-16.5 | -0.26 | 0.16644 | -0.0732 | -1.5621
-16 | -0.2499 | 0.15685 | -0.0797 | -1.5932
-15 | -0.4085 | 0.09393 | -0.1108 | -4.349
-14.5 | -0.5937 | 0.05943 | -0.1324 | -9.9899
-14 | -0.6139 | 0.05164 | -0.1386 | -11.8881
-13.5 | -0.6252 | 0.04461 | -0.1437 | -14.0148
-13 | -0.6097 | 0.041 | -0.1437 | -14.8707
-12.5 | -0.5619 | 0.03836 | -0.1489 | -14.6481
-12 | -0.5588 | 0.03584 | -0.145 | -15.5915
-11.5 | -0.5374 | 0.03308 | -0.142 | -16.2455
-11 | -0.4696 | 0.03039 | -0.1467 | -15.4525
-10.5 | -0.4394 | 0.02878 | -0.1439 | -15.2675
-10 | -0.358 | 0.02595 | -0.1504 | -13.7958
-9.5 | -0.2776 | 0.0239 | -0.1569 | -11.6151
-8 | -0.1891 | 0.02002 | -0.1459 | -9.4456
-7.5 | -0.1826 | 0.01913 | -0.1373 | -9.5452
-7 | -0.1672 | 0.01819 | -0.1302 | -9.1919
-6.5 | -0.1172 | 0.01674 | -0.1301 | -7.0012
-6 | -0.1093 | 0.01582 | -0.1213 | -6.909
-5.5 | -0.1049 | 0.01451 | -0.1119 | -7.2295
-5 | -0.0572 | 0.01342 | -0.1107 | -4.2623
-4.5 | -0.0347 | 0.01355 | -0.1036 | -2.5609
-4 | 0.0023 | 0.01371 | -0.0996 | 0.16776
-3.5 | 0.074 | 0.01379 | -0.1025 | 5.3662
-3 | 0.103 | 0.01396 | -0.0969 | 7.3782
-2.5 | 0.1657 | 0.01409 | -0.0983 | 11.7601
-2 | 0.2041 | 0.01439 | -0.0944 | 14.1835
-1.5 | 0.2404 | 0.01462 | -0.0904 | 16.4432
-1 | 0.3052 | 0.01465 | -0.0923 | 20.8328
-0.5 | 0.3262 | 0.0147 | -0.0855 | 22.1905
0 | 0.3986 | 0.01472 | -0.0893 | 27.0788
0.5 | 0.4143 | 0.01488 | -0.0814 | 27.8427
1 | 0.4854 | 0.01487 | -0.085 | 32.6429
1.5 | 0.5085 | 0.01513 | -0.0788 | 33.6087
2 | 0.5691 | 0.01522 | -0.0803 | 37.3916
2.5 | 0.6139 | 0.01555 | -0.0787 | 39.4791
3 | 0.6569 | 0.01585 | -0.0768 | 41.4448
3.5 | 0.7366 | 0.01596 | -0.0823 | 46.1529
4 | 0.7555 | 0.01664 | -0.0759 | 45.4026
4.5 | 0.822 | 0.01681 | -0.0788 | 48.8995
5 | 0.8773 | 0.01727 | -0.0797 | 50.7991
5.5 | 0.9225 | 0.01781 | -0.0789 | 51.7967
6 | 1.0158 | 0.01767 | -0.087 | 57.4873
6.5 | 1.0533 | 0.01844 | -0.0854 | 57.1204
7 | 1.1542 | 0.01822 | -0.0951 | 63.348
7.5 | 1.2348 | 0.01857 | -0.1024 | 66.4943
8 | 1.3107 | 0.01896 | -0.1079 | 69.1297
8.5 | 1.3621 | 0.01901 | -0.1076 | 71.6518
9 | 1.3819 | 0.0195 | -0.1019 | 70.8667
9.5 | 1.395 | 0.02038 | -0.0954 | 68.4495
10 | 1.4119 | 0.02135 | -0.0899 | 66.1311
10.5 | 1.4265 | 0.02252 | -0.0843 | 63.3437
11 | 1.4361 | 0.02404 | -0.0784 | 59.7379
11.5 | 1.4426 | 0.026 | -0.0726 | 55.4846
12 | 1.4384 | 0.02893 | -0.0664 | 49.72
12.5 | 1.4274 | 0.03287 | -0.0603 | 43.4256
13 | 1.4082 | 0.03791 | -0.0543 | 37.1459
13.5 | 1.3863 | 0.04377 | -0.0492 | 31.6724
14 | 1.3629 | 0.05032 | -0.045 | 27.0847
14.5 | 1.3454 | 0.05683 | -0.042 | 23.6741
15 | 1.3295 | 0.06352 | -0.0397 | 20.9304
15.5 | 1.3181 | 0.07007 | -0.0381 | 18.8112
16 | 1.3074 | 0.07674 | -0.037 | 17.0367
16.5 | 1.3062 | 0.08256 | -0.0363 | 15.8212

## 19. Re 250k Mach 0.10 (1)
BIGFOIL.COM POLAR EXPORT
NACA64A720
NACA64A720 |  |  |  | Cl Max: | 1.947 | at alpha= | 14 | deg
JavaFoil+Calcfoil stall+Eppler ext transition |  |  |  | L/D Max: | 87.025 | at alpha= | 7 | deg
Re: | 250000 |  |  | Cd Min: | 0.01115 | at alpha= | -4 | deg
Mach: | 0.1 |  |  | Cl=0 at alpha= | -5.7131 | deg
|  |  |  | @ Cl=0.1, Cd= | 0.01266
|  |  |  | @ Cl=0.4, Cd= | 0.011425
|  |  |  | @ Cl=0.6, Cd= | 0.011957
alpha (deg) | Cl | Cd | Cm | Cl/Cd
-20 | -0.682 | 0.20149 | -0.026 | -3.387
-19.5 | -0.695 | 0.18549 | -0.026 | -3.747
-19 | -0.706 | 0.17936 | -0.025 | -3.935
-18.5 | -0.715 | 0.17112 | -0.025 | -4.176
-18 | -0.721 | 0.1571 | -0.027 | -4.592
-17.5 | -0.726 | 0.1477 | -0.026 | -4.913
-17 | -0.727 | 0.14034 | -0.026 | -5.182
-16.5 | -0.726 | 0.13243 | -0.027 | -5.482
-16 | -0.722 | 0.12585 | -0.027 | -5.734
-15.5 | -0.714 | 0.1208 | -0.025 | -5.91
-15 | -0.703 | 0.11343 | -0.026 | -6.197
-14.5 | -0.688 | 0.10746 | -0.028 | -6.407
-14 | -0.671 | 0.10111 | -0.027 | -6.631
-13.5 | -0.649 | 0.09521 | -0.029 | -6.818
-13 | -0.624 | 0.08976 | -0.029 | -6.955
-12.5 | -0.596 | 0.08472 | -0.03 | -7.037
-12 | -0.565 | 0.07996 | -0.032 | -7.065
-11.5 | -0.603 | 0.03455 | -0.103 | -17.45
-11 | -0.567 | 0.03003 | -0.106 | -18.894
-10.5 | -0.526 | 0.02683 | -0.108 | -19.607
-10 | -0.48 | 0.02492 | -0.11 | -19.262
-9.5 | -0.431 | 0.02307 | -0.112 | -18.69
-9 | -0.38 | 0.02162 | -0.113 | -17.562
-8.5 | -0.326 | 0.01995 | -0.115 | -16.344
-8 | -0.27 | 0.0189 | -0.117 | -14.286
-7.5 | -0.213 | 0.01804 | -0.118 | -11.798
-7 | -0.155 | 0.01716 | -0.12 | -9.008
-6.5 | -0.095 | 0.01639 | -0.121 | -5.818
-6 | -0.035 | 0.01571 | -0.123 | -2.251
-5.5 | 0.026 | 0.01363 | -0.128 | 1.912
-5 | 0.086 | 0.01273 | -0.124 | 6.755
-4.5 | 0.148 | 0.01242 | -0.125 | 11.883
-4 | 0.218 | 0.01115 | -0.132 | 19.514
-3.5 | 0.282 | 0.01123 | -0.133 | 25.123
-3 | 0.346 | 0.01129 | -0.134 | 30.649
-2.5 | 0.41 | 0.01145 | -0.135 | 35.76
-2 | 0.473 | 0.01159 | -0.136 | 40.833
-1.5 | 0.537 | 0.01179 | -0.138 | 45.574
-1 | 0.601 | 0.01196 | -0.139 | 50.214
-0.5 | 0.664 | 0.01217 | -0.14 | 54.601
0 | 0.717 | 0.01253 | -0.141 | 57.232
0.5 | 0.779 | 0.01275 | -0.142 | 61.096
1 | 0.841 | 0.01299 | -0.143 | 64.733
1.5 | 0.903 | 0.0133 | -0.144 | 67.86
2 | 0.964 | 0.01359 | -0.145 | 70.94
2.5 | 1.026 | 0.01388 | -0.146 | 73.92
3 | 1.087 | 0.01419 | -0.146 | 76.596
3.5 | 1.148 | 0.01455 | -0.147 | 78.906
4 | 1.208 | 0.0149 | -0.148 | 81.103
4.5 | 1.269 | 0.01532 | -0.149 | 82.826
5 | 1.316 | 0.01571 | -0.15 | 83.782
5.5 | 1.374 | 0.01615 | -0.151 | 85.048
6 | 1.43 | 0.01665 | -0.151 | 85.872
6.5 | 1.485 | 0.01718 | -0.152 | 86.455
7 | 1.54 | 0.01769 | -0.153 | 87.025
7.5 | 1.592 | 0.0183 | -0.154 | 87.002
8 | 1.642 | 0.01896 | -0.154 | 86.603
8.5 | 1.688 | 0.01964 | -0.155 | 85.949
9 | 1.733 | 0.02043 | -0.156 | 84.837
9.5 | 1.775 | 0.02122 | -0.156 | 83.661
10 | 1.812 | 0.03306 | -0.157 | 54.81
10.5 | 1.846 | 0.03521 | -0.157 | 52.429
11 | 1.874 | 0.03756 | -0.158 | 49.896
11.5 | 1.895 | 0.04124 | -0.158 | 45.946
12 | 1.915 | 0.04332 | -0.158 | 44.193
12.5 | 1.93 | 0.04586 | -0.158 | 42.074
13 | 1.94 | 0.04815 | -0.159 | 40.298
13.5 | 1.946 | 0.05087 | -0.159 | 38.25
14 | 1.947 | 0.05385 | -0.159 | 36.155
14.5 | 1.942 | 0.05703 | -0.159 | 34.045
15 | 1.928 | 0.0605 | -0.159 | 31.874
15.5 | 1.909 | 0.06388 | -0.159 | 29.889
16 | 1.885 | 0.06828 | -0.159 | 27.599
16.5 | 1.85 | 0.07366 | -0.158 | 25.109
17 | 1.796 | 0.08407 | -0.155 | 21.359
17.5 | 1.741 | 0.09563 | -0.152 | 18.208
18 | 1.564 | 0.15488 | -0.113 | 10.096
18.5 | 1.5 | 0.17536 | -0.085 | 8.555
19 | 1.465 | 0.18581 | -0.085 | 7.884

## 20. Re 250k Mach 0.10 (2)
BIGFOIL.COM POLAR EXPORT
NACA64A720
NACA64A720 |  |  |  | Cl Max: | 1.4377 | at alpha= | 11 | deg
XFOIL ncrit=9 |  |  |  | L/D Max: | 70.7375 | at alpha= | 9 | deg
Re: | 250000 |  |  | Cd Min: | 0.19828 | at alpha= | -18.5 | deg
Mach: | 0.1 |  |  | Cl=0 at alpha= | -3.9968 | deg
|  |  |  | @ Cl=0.1, Cd= | 0.013979
|  |  |  | @ Cl=0.4, Cd= | 0.014809
|  |  |  | @ Cl=0.6, Cd= | 0.015688
alpha (deg) | Cl | Cd | Cm | Cl/Cd
-18.5 | -0.3674 | 0.19828 | -0.0481 | -1.8529
-18 | -0.3294 | 0.19086 | -0.0531 | -1.7259
-17.5 | -0.3027 | 0.18393 | -0.0591 | -1.6457
-17 | -0.298 | 0.17246 | -0.0691 | -1.7279
-16.5 | -0.2554 | 0.16685 | -0.0743 | -1.5307
-16 | -0.246 | 0.15728 | -0.0806 | -1.5641
-15.5 | -0.2408 | 0.14632 | -0.0894 | -1.6457
-15 | -0.4639 | 0.08367 | -0.1187 | -5.5444
-14.5 | -0.5458 | 0.06506 | -0.1311 | -8.3892
-14 | -0.5828 | 0.05411 | -0.1406 | -10.7707
-13.5 | -0.6048 | 0.04653 | -0.1451 | -12.9981
-13 | -0.593 | 0.04246 | -0.1457 | -13.9661
-12.5 | -0.5481 | 0.03958 | -0.1509 | -13.8479
-12 | -0.5475 | 0.03661 | -0.1478 | -14.9549
-11.5 | -0.5301 | 0.03369 | -0.1447 | -15.7346
-11 | -0.4642 | 0.03085 | -0.1491 | -15.047
-10.5 | -0.4344 | 0.02915 | -0.1463 | -14.9022
-10 | -0.354 | 0.02623 | -0.1525 | -13.496
-9.5 | -0.2722 | 0.02409 | -0.1592 | -11.2993
-8.5 | -0.223 | 0.02171 | -0.1498 | -10.2718
-8 | -0.1824 | 0.02011 | -0.1483 | -9.0701
-7.5 | -0.1777 | 0.01923 | -0.1393 | -9.2408
-7 | -0.1655 | 0.01831 | -0.1315 | -9.0388
-6.5 | -0.1117 | 0.01682 | -0.1322 | -6.6409
-6 | -0.1047 | 0.01592 | -0.1231 | -6.5766
-5.5 | -0.101 | 0.01466 | -0.1135 | -6.8895
-5 | -0.0825 | 0.0136 | -0.1064 | -6.0662
-4.5 | -0.032 | 0.01356 | -0.1049 | -2.3599
-4 | -0.0005 | 0.01375 | -0.0996 | -0.036364
-3.5 | 0.0784 | 0.01384 | -0.104 | 5.6647
-3 | 0.1033 | 0.014 | -0.0974 | 7.3786
-2.5 | 0.149 | 0.01416 | -0.0952 | 10.5226
-2 | 0.2067 | 0.01445 | -0.0953 | 14.3045
-1.5 | 0.2316 | 0.0147 | -0.0887 | 15.7551
-1 | 0.3103 | 0.01473 | -0.0935 | 21.0659
-0.5 | 0.3219 | 0.01479 | -0.0846 | 21.7647
0 | 0.4049 | 0.01481 | -0.0906 | 27.3396
0.5 | 0.4113 | 0.01497 | -0.0807 | 27.4749
1 | 0.4913 | 0.01497 | -0.0861 | 32.819
1.5 | 0.5043 | 0.01525 | -0.0777 | 33.0689
2 | 0.5731 | 0.01531 | -0.0809 | 37.4331
2.5 | 0.6044 | 0.01575 | -0.0765 | 38.3746
3 | 0.6584 | 0.01596 | -0.0768 | 41.2531
3.5 | 0.728 | 0.01618 | -0.0801 | 44.9938
4 | 0.753 | 0.01684 | -0.0749 | 44.715
4.5 | 0.8266 | 0.01694 | -0.0791 | 48.7957
5 | 0.8677 | 0.01761 | -0.0774 | 49.2731
5.5 | 0.9234 | 0.018 | -0.0784 | 51.3
6 | 1.0029 | 0.01809 | -0.0838 | 55.4395
6.5 | 1.0522 | 0.0187 | -0.0844 | 56.2674
7 | 1.1559 | 0.01849 | -0.0945 | 62.5149
7.5 | 1.2335 | 0.01883 | -0.101 | 65.5072
8.5 | 1.3543 | 0.01945 | -0.105 | 69.6298
9 | 1.3907 | 0.01966 | -0.102 | 70.7375
9.5 | 1.3981 | 0.02064 | -0.0945 | 67.7374
10 | 1.412 | 0.02173 | -0.0885 | 64.9793
10.5 | 1.4249 | 0.023 | -0.0827 | 61.9522
11 | 1.4377 | 0.02445 | -0.0773 | 58.8016
11.5 | 1.4356 | 0.02693 | -0.0706 | 53.3086
12 | 1.4318 | 0.03001 | -0.0645 | 47.7108
12.5 | 1.421 | 0.03404 | -0.0586 | 41.745
13.5 | 1.3786 | 0.04533 | -0.0478 | 30.4125
14 | 1.3567 | 0.05188 | -0.044 | 26.1507
14.5 | 1.3378 | 0.05862 | -0.041 | 22.8216
15 | 1.3221 | 0.0654 | -0.0389 | 20.2156
15.5 | 1.3114 | 0.07196 | -0.0374 | 18.224
16 | 1.3035 | 0.07839 | -0.0364 | 16.6284

## 21. Re 250k Mach 0.25 (1)
BIGFOIL.COM POLAR EXPORT
NACA64A720
NACA64A720 |  |  |  | Cl Max: | 1.911 | at alpha= | 12.5 | deg
JavaFoil+Calcfoil stall+Eppler ext transition |  |  |  | L/D Max: | 84.953 | at alpha= | 7 | deg
Re: | 250000 |  |  | Cd Min: | 0.01143 | at alpha= | -3.5 | deg
Mach: | 0.25 |  |  | Cl=0 at alpha= | -5.7097 | deg
|  |  |  | @ Cl=0.1, Cd= | 0.013566
|  |  |  | @ Cl=0.4, Cd= | 0.011642
|  |  |  | @ Cl=0.6, Cd= | 0.0122
alpha (deg) | Cl | Cd | Cm | Cl/Cd
-19.5 | -0.376 | 0.2173 | -0.046 | -1.732
-19 | -0.423 | 0.20352 | -0.047 | -2.078
-18.5 | -0.465 | 0.18704 | -0.048 | -2.488
-18 | -0.504 | 0.17745 | -0.049 | -2.839
-17.5 | -0.535 | 0.1847 | -0.028 | -2.895
-17 | -0.564 | 0.17001 | -0.029 | -3.318
-16.5 | -0.588 | 0.15452 | -0.027 | -3.809
-16 | -0.608 | 0.14012 | -0.029 | -4.338
-15.5 | -0.621 | 0.12892 | -0.028 | -4.821
-15 | -0.63 | 0.12381 | -0.026 | -5.085
-14.5 | -0.632 | 0.11445 | -0.026 | -5.52
-14 | -0.628 | 0.10656 | -0.025 | -5.896
-13.5 | -0.619 | 0.09942 | -0.027 | -6.226
-13 | -0.604 | 0.0939 | -0.028 | -6.435
-12.5 | -0.584 | 0.08739 | -0.029 | -6.685
-12 | -0.559 | 0.08202 | -0.03 | -6.819
-11.5 | -0.53 | 0.07717 | -0.032 | -6.866
-11 | -0.496 | 0.07269 | -0.033 | -6.828
-10.5 | -0.526 | 0.03029 | -0.109 | -17.379
-10 | -0.484 | 0.02708 | -0.112 | -17.882
-9.5 | -0.437 | 0.02477 | -0.114 | -17.641
-9 | -0.386 | 0.02277 | -0.116 | -16.962
-8.5 | -0.332 | 0.02144 | -0.117 | -15.495
-8 | -0.276 | 0.01992 | -0.119 | -13.832
-7.5 | -0.217 | 0.01886 | -0.121 | -11.524
-7 | -0.158 | 0.01792 | -0.123 | -8.813
-6.5 | -0.098 | 0.01708 | -0.124 | -5.71
-6 | -0.036 | 0.01625 | -0.125 | -2.226
-5.5 | 0.026 | 0.01559 | -0.126 | 1.666
-5 | 0.091 | 0.01368 | -0.132 | 6.672
-4.5 | 0.151 | 0.01292 | -0.128 | 11.675
-4 | 0.215 | 0.01266 | -0.13 | 16.946
-3.5 | 0.29 | 0.01143 | -0.137 | 25.355
-3 | 0.355 | 0.01154 | -0.138 | 30.799
-2.5 | 0.421 | 0.01169 | -0.139 | 36.003
-2 | 0.486 | 0.01186 | -0.14 | 41.031
-1.5 | 0.552 | 0.01206 | -0.141 | 45.777
-1 | 0.617 | 0.01225 | -0.142 | 50.417
-0.5 | 0.683 | 0.01247 | -0.143 | 54.763
0 | 0.736 | 0.01281 | -0.144 | 57.461
0.5 | 0.8 | 0.01308 | -0.145 | 61.142
1 | 0.863 | 0.01335 | -0.146 | 64.653
1.5 | 0.927 | 0.01369 | -0.147 | 67.706
2 | 0.99 | 0.01401 | -0.148 | 70.662
2.5 | 1.053 | 0.01433 | -0.149 | 73.456
3 | 1.115 | 0.01468 | -0.15 | 75.968
3.5 | 1.178 | 0.01506 | -0.151 | 78.239
4 | 1.24 | 0.01546 | -0.152 | 80.198
4.5 | 1.301 | 0.01592 | -0.153 | 81.74
5 | 1.348 | 0.01638 | -0.154 | 82.302
5.5 | 1.408 | 0.01689 | -0.154 | 83.344
6 | 1.465 | 0.01743 | -0.155 | 84.059
6.5 | 1.522 | 0.01795 | -0.156 | 84.793
7 | 1.577 | 0.01856 | -0.157 | 84.953
7.5 | 1.629 | 0.01925 | -0.158 | 84.651
8 | 1.678 | 0.01998 | -0.158 | 83.999
8.5 | 1.724 | 0.02083 | -0.159 | 82.801
9 | 1.767 | 0.02166 | -0.16 | 81.561
9.5 | 1.806 | 0.02264 | -0.16 | 79.765
10 | 1.84 | 0.03601 | -0.161 | 51.089
10.5 | 1.866 | 0.03864 | -0.161 | 48.295
11 | 1.886 | 0.04159 | -0.161 | 45.346
11.5 | 1.9 | 0.04516 | -0.161 | 42.067
12 | 1.909 | 0.04795 | -0.161 | 39.802
12.5 | 1.911 | 0.05075 | -0.162 | 37.651
13 | 1.906 | 0.05396 | -0.162 | 35.32
13.5 | 1.893 | 0.05744 | -0.162 | 32.957
14 | 1.873 | 0.06122 | -0.162 | 30.59
14.5 | 1.842 | 0.06519 | -0.162 | 28.259
15 | 1.797 | 0.07006 | -0.161 | 25.648
15.5 | 1.733 | 0.07822 | -0.159 | 22.155
16 | 1.507 | 0.13469 | -0.116 | 11.185
16.5 | 1.416 | 0.1546 | -0.078 | 9.156
17 | 1.354 | 0.16415 | -0.071 | 8.248
17.5 | 1.286 | 0.17604 | -0.06 | 7.308

## 22. Re 250k Mach 0.25 (2)
BIGFOIL.COM POLAR EXPORT
NACA64A720
NACA64A720 |  |  |  | Cl Max: | 1.4113 | at alpha= | 11 | deg
XFOIL ncrit=9 |  |  |  | L/D Max: | 62.9525 | at alpha= | 8 | deg
Re: | 250000 |  |  | Cd Min: | 0.17545 | at alpha= | -17 | deg
Mach: | 0.25 |  |  | Cl=0 at alpha= | -4.0695 | deg
|  |  |  | @ Cl=0.1, Cd= | 0.01438
|  |  |  | @ Cl=0.4, Cd= | 0.015426
|  |  |  | @ Cl=0.6, Cd= | 0.016597
alpha (deg) | Cl | Cd | Cm | Cl/Cd
-17 | -0.2731 | 0.17545 | -0.0742 | -1.5566
-16.5 | -0.2371 | 0.16954 | -0.0783 | -1.3985
-16 | -0.2225 | 0.1596 | -0.0862 | -1.3941
-15.5 | -0.217 | 0.14834 | -0.0966 | -1.4629
-15 | -0.1769 | 0.14419 | -0.0981 | -1.2269
-14 | -0.2896 | 0.09244 | -0.1276 | -3.1328
-13.5 | -0.3593 | 0.07274 | -0.1399 | -4.9395
-13 | -0.4155 | 0.0569 | -0.1541 | -7.3023
-12.5 | -0.4533 | 0.04805 | -0.1589 | -9.4339
-12 | -0.4743 | 0.04204 | -0.1603 | -11.2821
-11.5 | -0.4383 | 0.03679 | -0.1649 | -11.9136
-11 | -0.4225 | 0.03389 | -0.1623 | -12.4668
-10.5 | -0.3978 | 0.03135 | -0.16 | -12.689
-10 | -0.3322 | 0.02796 | -0.164 | -11.8813
-9.5 | -0.2435 | 0.02525 | -0.1712 | -9.6436
-9 | -0.2201 | 0.0239 | -0.166 | -9.2092
-8.5 | -0.1986 | 0.02259 | -0.1606 | -8.7915
-8 | -0.1384 | 0.02061 | -0.1628 | -6.7152
-7.5 | -0.1424 | 0.01976 | -0.1518 | -7.2065
-7 | -0.1382 | 0.01902 | -0.1421 | -7.266
-6.5 | -0.1292 | 0.01806 | -0.1333 | -7.1539
-6 | -0.1016 | 0.01687 | -0.1282 | -6.0225
-5.5 | -0.073 | 0.01532 | -0.1234 | -4.765
-5 | -0.0811 | 0.01407 | -0.1111 | -5.764
-4.5 | -0.0607 | 0.01386 | -0.1032 | -4.3795
-4 | 0.0098 | 0.01392 | -0.1052 | 0.70402
-3.5 | 0.033 | 0.01416 | -0.0978 | 2.3305
-3 | 0.0921 | 0.01436 | -0.0976 | 6.4136
-2.5 | 0.1386 | 0.01448 | -0.0951 | 9.5718
-2 | 0.1706 | 0.01483 | -0.0896 | 11.5037
-1.5 | 0.2396 | 0.01508 | -0.0915 | 15.8886
-1 | 0.2575 | 0.01524 | -0.0834 | 16.8963
-0.5 | 0.3361 | 0.01523 | -0.0879 | 22.0683
0 | 0.3459 | 0.01544 | -0.0785 | 22.4028
0.5 | 0.4238 | 0.01542 | -0.083 | 27.4838
1 | 0.4348 | 0.01581 | -0.074 | 27.5016
1.5 | 0.51 | 0.01578 | -0.078 | 32.3194
2 | 0.5323 | 0.01637 | -0.0716 | 32.5168
2.5 | 0.5926 | 0.01656 | -0.0727 | 35.785
3 | 0.6525 | 0.01686 | -0.0738 | 38.7011
3.5 | 0.6851 | 0.01758 | -0.07 | 38.9704
4 | 0.7641 | 0.01763 | -0.0746 | 43.3409
4.5 | 0.7916 | 0.01867 | -0.0703 | 42.3996
5 | 0.8557 | 0.01902 | -0.0725 | 44.9895
5.5 | 0.9343 | 0.01918 | -0.0772 | 48.7122
6 | 0.9691 | 0.02017 | -0.0748 | 48.0466
6.5 | 1.0711 | 0.01981 | -0.0833 | 54.0687
7 | 1.1044 | 0.02109 | -0.0816 | 52.3661
7.5 | 1.2231 | 0.02055 | -0.0936 | 59.5182
8 | 1.3113 | 0.02083 | -0.1008 | 62.9525
8.5 | 1.322 | 0.02206 | -0.0938 | 59.9275
9 | 1.3495 | 0.02273 | -0.0893 | 59.3709
9.5 | 1.372 | 0.02357 | -0.0842 | 58.2096
10 | 1.392 | 0.0248 | -0.0792 | 56.129
10.5 | 1.4014 | 0.02658 | -0.0732 | 52.7239
11 | 1.4113 | 0.0286 | -0.0678 | 49.3462
11.5 | 1.4048 | 0.0321 | -0.0615 | 43.7632
12 | 1.4 | 0.03597 | -0.0561 | 38.9213
12.5 | 1.3859 | 0.04092 | -0.0508 | 33.8685
13 | 1.3644 | 0.04696 | -0.0458 | 29.0545
13.5 | 1.3428 | 0.05356 | -0.0419 | 25.0709
14 | 1.3203 | 0.06071 | -0.0389 | 21.7477
14.5 | 1.3043 | 0.06767 | -0.0367 | 19.2744
15 | 1.2903 | 0.0747 | -0.0352 | 17.2731
15.5 | 1.2823 | 0.08137 | -0.0343 | 15.7589
16 | 1.2766 | 0.08798 | -0.0337 | 14.5101

## 23. Re 250k Mach 0.50 (1)
BIGFOIL.COM POLAR EXPORT
NACA64A720
NACA64A720 |  |  |  | Cl Max: | 1.844 | at alpha= | 9 | deg
JavaFoil+Calcfoil stall+Eppler ext transition |  |  |  | L/D Max: | 75.795 | at alpha= | 4.5 | deg
Re: | 250000 |  |  | Cd Min: | 0.01334 | at alpha= | -1.5 | deg
Mach: | 0.5 |  |  | Cl=0 at alpha= | -5.7101 | deg
|  |  |  | @ Cl=0.1, Cd= | 0.01734
|  |  |  | @ Cl=0.4, Cd= | 0.014403
|  |  |  | @ Cl=0.6, Cd= | 0.013367
alpha (deg) | Cl | Cd | Cm | Cl/Cd
-20 | -0.83 | 0.27006 | -0.061 | -3.073
-19.5 | -0.801 | 0.26397 | -0.061 | -3.036
-19 | -0.773 | 0.25664 | -0.061 | -3.011
-18.5 | -0.744 | 0.24478 | -0.062 | -3.041
-18 | -0.716 | 0.25453 | -0.062 | -2.812
-17.5 | -0.685 | 0.234 | -0.06 | -2.928
-17 | -0.656 | 0.23239 | -0.06 | -2.824
-16.5 | -0.628 | 0.22824 | -0.06 | -2.75
-16 | -0.599 | 0.22121 | -0.061 | -2.708
-15.5 | -0.569 | 0.20485 | -0.058 | -2.777
-15 | -0.54 | 0.20433 | -0.058 | -2.642
-14.5 | -0.511 | 0.20034 | -0.058 | -2.551
-14 | -0.482 | 0.19071 | -0.059 | -2.529
-13.5 | -0.453 | 0.17888 | -0.056 | -2.53
-13 | -0.424 | 0.16858 | -0.056 | -2.513
-12.5 | -0.395 | 0.16462 | -0.056 | -2.398
-12 | -0.366 | 0.15669 | -0.056 | -2.334
-11.5 | -0.336 | 0.12289 | -0.036 | -2.731
-11 | -0.307 | 0.11968 | -0.036 | -2.563
-10.5 | -0.278 | 0.10551 | -0.038 | -2.634
-10 | -0.371 | 0.07666 | -0.033 | -4.844
-9.5 | -0.376 | 0.06634 | -0.032 | -5.664
-9 | -0.347 | 0.06141 | -0.035 | -5.646
-8.5 | -0.35 | 0.0285 | -0.126 | -12.276
-8 | -0.295 | 0.0251 | -0.129 | -11.772
-7.5 | -0.235 | 0.0228 | -0.131 | -10.325
-7 | -0.171 | 0.02277 | -0.132 | -7.521
-6.5 | -0.107 | 0.0202 | -0.135 | -5.284
-6 | -0.04 | 0.01908 | -0.137 | -2.081
-5.5 | 0.029 | 0.01816 | -0.138 | 1.572
-5 | 0.098 | 0.0174 | -0.14 | 5.617
-4.5 | 0.165 | 0.01539 | -0.139 | 10.748
-4 | 0.235 | 0.01495 | -0.141 | 15.743
-3.5 | 0.307 | 0.01466 | -0.143 | 20.941
-3 | 0.378 | 0.01444 | -0.145 | 26.183
-2.5 | 0.45 | 0.01432 | -0.147 | 31.406
-2 | 0.522 | 0.01349 | -0.149 | 38.702
-1.5 | 0.617 | 0.01334 | -0.157 | 46.271
-1 | 0.69 | 0.0136 | -0.158 | 50.745
-0.5 | 0.763 | 0.01384 | -0.16 | 55.151
0 | 0.82 | 0.01441 | -0.161 | 56.882
0.5 | 0.89 | 0.01485 | -0.162 | 59.961
1 | 0.961 | 0.01526 | -0.163 | 62.958
1.5 | 1.031 | 0.01567 | -0.164 | 65.789
2 | 1.1 | 0.01619 | -0.165 | 67.917
2.5 | 1.169 | 0.01665 | -0.166 | 70.228
3 | 1.239 | 0.01718 | -0.167 | 72.101
3.5 | 1.308 | 0.01775 | -0.168 | 73.693
4 | 1.377 | 0.01842 | -0.169 | 74.739
4.5 | 1.445 | 0.01906 | -0.17 | 75.795
5 | 1.491 | 0.01981 | -0.171 | 75.262
5.5 | 1.555 | 0.02059 | -0.171 | 75.486
6 | 1.615 | 0.02154 | -0.172 | 74.984
6.5 | 1.673 | 0.02246 | -0.173 | 74.494
7 | 1.728 | 0.02364 | -0.174 | 73.071
7.5 | 1.773 | 0.02503 | -0.174 | 70.83
8 | 1.805 | 0.02658 | -0.174 | 67.92
8.5 | 1.834 | 0.04227 | -0.175 | 43.385
9 | 1.844 | 0.04703 | -0.175 | 39.201
9.5 | 1.831 | 0.05374 | -0.175 | 34.072
10 | 1.786 | 0.05876 | -0.175 | 30.387
10.5 | 1.638 | 0.0647 | -0.175 | 25.319
11 | 0.951 | 0.12282 | -0.057 | 7.747
11.5 | 0.979 | 0.13711 | -0.064 | 7.142
12 | 1.007 | 0.15352 | -0.071 | 6.561
12.5 | 1.036 | 0.16912 | -0.08 | 6.125
13 | 1.065 | 0.18907 | -0.088 | 5.632
13.5 | 1.092 | 0.19079 | -0.09 | 5.725
14 | 1.122 | 0.20496 | -0.097 | 5.473

## 24. Re 250k Mach 0.50 (2)
BIGFOIL.COM POLAR EXPORT
NACA64A720
NACA64A720 |  |  |  | Cl Max: | 1.2672 | at alpha= | 12 | deg
XFOIL ncrit=9 |  |  |  | L/D Max: | 20.2237 | at alpha= | 10.5 | deg
Re: | 250000 |  |  | Cd Min: | 0.24145 | at alpha= | -20 | deg
Mach: | 0.5 |  |  | Cl=0 at alpha= | -2.7463 | deg
|  |  |  | @ Cl=0.1, Cd= | 0.017548
|  |  |  | @ Cl=0.4, Cd= | 0.031039
|  |  |  | @ Cl=0.6, Cd= | 0.042811
alpha (deg) | Cl | Cd | Cm | Cl/Cd
-20 | -0.3895 | 0.24145 | -0.0437 | -1.6132
-19.5 | -0.3504 | 0.23252 | -0.0518 | -1.507
-19 | -0.3174 | 0.22365 | -0.0601 | -1.4192
-18.5 | -0.2867 | 0.21401 | -0.0693 | -1.3397
-18 | -0.251 | 0.20571 | -0.0774 | -1.2202
-17.5 | -0.2386 | 0.19648 | -0.0881 | -1.2144
-17 | -0.1879 | 0.18704 | -0.095 | -1.0046
-16.5 | -0.1733 | 0.1787 | -0.1025 | -0.96978
-16 | -0.1306 | 0.16976 | -0.1094 | -0.76932
-15 | -0.077 | 0.15291 | -0.1228 | -0.50356
-14.5 | -0.0449 | 0.14363 | -0.1317 | -0.31261
-14 | -0.0435 | 0.13517 | -0.1383 | -0.32182
-13.5 | 0.0053 | 0.12788 | -0.1441 | 0.041445
-12.5 | 0.0184 | 0.10549 | -0.1589 | 0.17442
-12 | 0.0296 | 0.0942 | -0.168 | 0.31423
-11.5 | -0.0076 | 0.07825 | -0.177 | -0.097125
-11 | -0.0946 | 0.05681 | -0.1942 | -1.6652
-10.5 | -0.1237 | 0.04845 | -0.1981 | -2.5531
-10 | -0.1343 | 0.04146 | -0.202 | -3.2393
-9.5 | -0.1233 | 0.03507 | -0.2068 | -3.5158
-9 | -0.1257 | 0.03146 | -0.2022 | -3.9955
-8.5 | -0.1213 | 0.02865 | -0.1959 | -4.2339
-8 | -0.1031 | 0.02659 | -0.1896 | -3.8774
-7.5 | -0.0844 | 0.02482 | -0.1828 | -3.4005
-7 | -0.0676 | 0.02307 | -0.1759 | -2.9302
-6.5 | -0.0347 | 0.02116 | -0.1716 | -1.6399
-6 | -0.0467 | 0.02014 | -0.1582 | -2.3188
-5.5 | -0.0623 | 0.01936 | -0.1436 | -3.218
-5 | -0.0725 | 0.01863 | -0.1298 | -3.8916
-4 | -0.0508 | 0.01592 | -0.1102 | -3.191
-3.5 | -0.066 | 0.01587 | -0.0944 | -4.1588
-3 | -0.0207 | 0.01626 | -0.0891 | -1.2731
-2.5 | 0.0201 | 0.01672 | -0.0832 | 1.2022
-2 | 0.0402 | 0.01754 | -0.0741 | 2.2919
-1.5 | 0.1142 | 0.01755 | -0.0746 | 6.5071
-1 | 0.1154 | 0.0188 | -0.0626 | 6.1383
-0.5 | 0.1899 | 0.01892 | -0.0632 | 10.037
0 | 0.1825 | 0.02033 | -0.051 | 8.9769
0.5 | 0.2677 | 0.02 | -0.0544 | 13.385
1 | 0.255 | 0.02223 | -0.0431 | 11.471
1.5 | 0.3414 | 0.02199 | -0.047 | 15.5252
3 | 0.3671 | 0.03169 | -0.0319 | 11.5841
3.5 | 0.4919 | 0.02922 | -0.0393 | 16.8344
5 | 0.5083 | 0.04357 | -0.0314 | 11.6663
5.5 | 0.5988 | 0.04268 | -0.0347 | 14.03
7.5 | 0.7226 | 0.05617 | -0.035 | 12.8645
8 | 0.8151 | 0.05505 | -0.0383 | 14.8065
8.5 | 0.9551 | 0.05208 | -0.0472 | 18.3391
10 | 1.0556 | 0.06077 | -0.043 | 17.3704
10.5 | 1.1572 | 0.05722 | -0.0425 | 20.2237
11 | 1.1802 | 0.06069 | -0.0402 | 19.4464
11.5 | 1.2337 | 0.06159 | -0.0382 | 20.0308
12 | 1.2672 | 0.06411 | -0.0356 | 19.766
12.5 | 1.2659 | 0.06986 | -0.0329 | 18.1205
13 | 1.2584 | 0.0764 | -0.0308 | 16.4712
13.5 | 1.2477 | 0.08364 | -0.0293 | 14.9175
14 | 1.2381 | 0.09101 | -0.0284 | 13.604
14.5 | 1.2299 | 0.09859 | -0.0281 | 12.4749
15 | 1.2273 | 0.10581 | -0.0281 | 11.5991
15.5 | 1.2243 | 0.11333 | -0.0287 | 10.803
16 | 1.2209 | 0.12117 | -0.03 | 10.0759
16.5 | 1.2168 | 0.12931 | -0.0318 | 9.4099
17 | 1.2107 | 0.13801 | -0.0345 | 8.7726

## 25. Re 500k Mach 0.00 (1)
BIGFOIL.COM POLAR EXPORT
NACA64A720
NACA64A720 |  |  |  | Cl Max: | 1.967 | at alpha= | 14 | deg
JavaFoil+Calcfoil stall+Eppler ext transition |  |  |  | L/D Max: | 112.553 | at alpha= | 8 | deg
Re: | 500000 |  |  | Cd Min: | 0.00857 | at alpha= | -5 | deg
Mach: | 0 |  |  | Cl=0 at alpha= | -5.7063 | deg
|  |  |  | @ Cl=0.1, Cd= | 0.0085859
|  |  |  | @ Cl=0.4, Cd= | 0.0091888
|  |  |  | @ Cl=0.6, Cd= | 0.0096441
alpha (deg) | Cl | Cd | Cm | Cl/Cd
-20 | -0.728 | 0.17754 | -0.051 | -4.099
-19.5 | -0.737 | 0.16943 | -0.052 | -4.352
-19 | -0.745 | 0.16185 | -0.053 | -4.602
-18.5 | -0.751 | 0.15412 | -0.054 | -4.872
-18 | -0.755 | 0.14593 | -0.055 | -5.172
-17.5 | -0.747 | 0.13705 | -0.028 | -5.451
-17 | -0.756 | 0.12974 | -0.058 | -5.829
-16.5 | -0.742 | 0.12355 | -0.028 | -6.002
-16 | -0.735 | 0.11746 | -0.029 | -6.254
-15.5 | -0.725 | 0.11262 | -0.03 | -6.433
-15 | -0.725 | 0.10233 | -0.064 | -7.086
-14.5 | -0.711 | 0.09453 | -0.068 | -7.523
-14 | -0.696 | 0.08569 | -0.072 | -8.121
-13.5 | -0.684 | 0.07227 | -0.08 | -9.463
-13 | -0.696 | 0.04412 | -0.095 | -15.776
-12.5 | -0.676 | 0.03573 | -0.099 | -18.919
-12 | -0.647 | 0.03071 | -0.102 | -21.066
-11.5 | -0.612 | 0.02712 | -0.105 | -22.572
-11 | -0.573 | 0.02455 | -0.107 | -23.326
-10.5 | -0.529 | 0.02237 | -0.109 | -23.656
-10 | -0.482 | 0.02086 | -0.11 | -23.112
-9.5 | -0.433 | 0.01932 | -0.112 | -22.397
-9 | -0.381 | 0.01813 | -0.114 | -20.993
-8.5 | -0.327 | 0.0164 | -0.115 | -19.95
-8 | -0.271 | 0.01557 | -0.117 | -17.394
-7.5 | -0.213 | 0.01476 | -0.119 | -14.457
-7 | -0.155 | 0.01401 | -0.12 | -11.062
-6.5 | -0.098 | 0.01174 | -0.125 | -8.353
-6 | -0.037 | 0.01142 | -0.128 | -3.216
-5.5 | 0.026 | 0.01104 | -0.129 | 2.379
-5 | 0.09 | 0.00857 | -0.131 | 10.445
-4.5 | 0.153 | 0.00867 | -0.132 | 17.644
-4 | 0.216 | 0.00875 | -0.133 | 24.744
-3.5 | 0.281 | 0.00892 | -0.134 | 31.475
-3 | 0.344 | 0.00904 | -0.135 | 38.084
-2.5 | 0.408 | 0.00921 | -0.137 | 44.249
-2 | 0.471 | 0.00917 | -0.137 | 51.351
-1.5 | 0.534 | 0.00947 | -0.138 | 56.411
-1 | 0.598 | 0.00964 | -0.139 | 62.001
-0.5 | 0.661 | 0.00977 | -0.14 | 67.676
0 | 0.717 | 0.01001 | -0.141 | 71.596
0.5 | 0.778 | 0.0102 | -0.142 | 76.305
1 | 0.84 | 0.01039 | -0.143 | 80.901
1.5 | 0.902 | 0.01062 | -0.144 | 84.899
2 | 0.964 | 0.01084 | -0.144 | 88.883
2.5 | 1.025 | 0.01109 | -0.145 | 92.4
3 | 1.086 | 0.01132 | -0.146 | 95.914
3.5 | 1.147 | 0.01157 | -0.147 | 99.142
4 | 1.208 | 0.01184 | -0.148 | 102.079
4.5 | 1.269 | 0.01214 | -0.149 | 104.537
5 | 1.318 | 0.01243 | -0.15 | 106.07
5.5 | 1.377 | 0.01273 | -0.151 | 108.125
6 | 1.434 | 0.01304 | -0.152 | 109.969
6.5 | 1.49 | 0.0134 | -0.153 | 111.234
7 | 1.545 | 0.01377 | -0.154 | 112.2
7.5 | 1.598 | 0.01421 | -0.154 | 112.463
8 | 1.648 | 0.01464 | -0.155 | 112.553
8.5 | 1.696 | 0.01516 | -0.156 | 111.861
9 | 1.74 | 0.01571 | -0.156 | 110.799
9.5 | 1.783 | 0.01628 | -0.157 | 109.532
10 | 1.813 | 0.02771 | -0.157 | 65.407
10.5 | 1.848 | 0.02991 | -0.157 | 61.774
11 | 1.878 | 0.03183 | -0.158 | 59.015
11.5 | 1.905 | 0.03393 | -0.158 | 56.151
12 | 1.926 | 0.03693 | -0.159 | 52.146
12.5 | 1.942 | 0.03899 | -0.159 | 49.806
13 | 1.955 | 0.04098 | -0.159 | 47.7
13.5 | 1.963 | 0.04348 | -0.159 | 45.146
14 | 1.967 | 0.04561 | -0.16 | 43.126
14.5 | 1.965 | 0.04825 | -0.16 | 40.728
15 | 1.956 | 0.05097 | -0.16 | 38.37
15.5 | 1.942 | 0.05379 | -0.16 | 36.112
16 | 1.923 | 0.0571 | -0.16 | 33.683
16.5 | 1.899 | 0.06112 | -0.16 | 31.068
17 | 1.872 | 0.06462 | -0.16 | 28.962
17.5 | 1.84 | 0.06914 | -0.16 | 26.608
18 | 1.804 | 0.07365 | -0.159 | 24.491
18.5 | 1.765 | 0.07879 | -0.159 | 22.404
19 | 1.718 | 0.08622 | -0.158 | 19.927

## 26. Re 500k Mach 0.00 (2)
BIGFOIL.COM POLAR EXPORT
NACA64A720
NACA64A720 |  |  |  | Cl Max: | 1.4381 | at alpha= | 11 | deg
XFOIL ncrit=9 |  |  |  | L/D Max: | 90.534 | at alpha= | 9 | deg
Re: | 500000 |  |  | Cd Min: | 0.12175 | at alpha= | -20 | deg
Mach: | 0 |  |  | Cl=0 at alpha= | -4.8687 | deg
|  |  |  | @ Cl=0.1, Cd= | 0.0092789
|  |  |  | @ Cl=0.4, Cd= | 0.010172
|  |  |  | @ Cl=0.6, Cd= | 0.01078
alpha (deg) | Cl | Cd | Cm | Cl/Cd
-20 | -0.6252 | 0.12175 | -0.0871 | -5.1351
-19.5 | -0.6799 | 0.10266 | -0.0991 | -6.6228
-19 | -0.6992 | 0.09022 | -0.1083 | -7.7499
-18.5 | -0.7023 | 0.08024 | -0.1168 | -8.7525
-18 | -0.7024 | 0.07054 | -0.1259 | -9.9575
-17.5 | -0.7093 | 0.06196 | -0.1322 | -11.4477
-17 | -0.6958 | 0.05569 | -0.1381 | -12.4942
-16.5 | -0.6693 | 0.0504 | -0.1451 | -13.2798
-16 | -0.6541 | 0.04546 | -0.1491 | -14.3885
-15.5 | -0.6308 | 0.04091 | -0.1539 | -15.4192
-15 | -0.5949 | 0.03736 | -0.1591 | -15.9234
-14.5 | -0.5649 | 0.03431 | -0.1624 | -16.4646
-14 | -0.5294 | 0.0316 | -0.1659 | -16.7532
-13.5 | -0.4945 | 0.02909 | -0.1677 | -16.999
-13 | -0.4595 | 0.02711 | -0.1691 | -16.9495
-12.5 | -0.4259 | 0.02534 | -0.1698 | -16.8074
-12 | -0.3816 | 0.02362 | -0.172 | -16.1558
-11.5 | -0.3531 | 0.02191 | -0.1714 | -16.1159
-11 | -0.3 | 0.02049 | -0.1747 | -14.6413
-10.5 | -0.2695 | 0.01877 | -0.1741 | -14.358
-10 | -0.2355 | 0.01741 | -0.1735 | -13.5267
-9.5 | -0.1995 | 0.01601 | -0.173 | -12.461
-9 | -0.1745 | 0.01516 | -0.1687 | -11.5106
-8.5 | -0.1646 | 0.01427 | -0.1611 | -11.5347
-8 | -0.1534 | 0.01364 | -0.153 | -11.2463
-7.5 | -0.1305 | 0.01304 | -0.1471 | -10.0077
-7 | -0.103 | 0.01245 | -0.1421 | -8.2731
-6.5 | -0.07 | 0.01189 | -0.1381 | -5.8873
-6 | -0.0427 | 0.0113 | -0.133 | -3.7788
-5.5 | -0.0226 | 0.01062 | -0.1263 | -2.1281
-5 | -0.0073 | 0.0097 | -0.1188 | -0.75258
-4.5 | 0.0205 | 0.00924 | -0.1133 | 2.2186
-4 | 0.0514 | 0.00922 | -0.1081 | 5.5748
-3.5 | 0.0859 | 0.00925 | -0.1036 | 9.2865
-3 | 0.1346 | 0.00935 | -0.1022 | 14.3957
-2.5 | 0.1661 | 0.00941 | -0.0971 | 17.6514
-1.5 | 0.2512 | 0.00965 | -0.0917 | 26.0311
-1 | 0.2889 | 0.00985 | -0.088 | 29.3299
-0.5 | 0.3384 | 0.00998 | -0.0869 | 33.9078
0 | 0.3808 | 0.01013 | -0.0844 | 37.5913
0.5 | 0.4358 | 0.01025 | -0.0847 | 42.5171
1 | 0.4838 | 0.01041 | -0.0836 | 46.4745
1.5 | 0.5387 | 0.01058 | -0.0839 | 50.9168
2 | 0.5945 | 0.01076 | -0.0845 | 55.2509
2.5 | 0.6484 | 0.01096 | -0.0847 | 59.1606
3 | 0.7123 | 0.01116 | -0.0871 | 63.8262
3.5 | 0.7645 | 0.0114 | -0.0871 | 67.0614
4 | 0.8284 | 0.0116 | -0.0896 | 71.4138
4.5 | 0.885 | 0.01189 | -0.0906 | 74.4323
5 | 0.9419 | 0.01214 | -0.0917 | 77.5865
5.5 | 1.0045 | 0.01241 | -0.094 | 80.9428
6 | 1.0567 | 0.01272 | -0.0944 | 83.0739
7 | 1.161 | 0.01337 | -0.0952 | 86.8362
7.5 | 1.2113 | 0.01372 | -0.0953 | 88.2872
8 | 1.2505 | 0.01416 | -0.0934 | 88.3121
8.5 | 1.2874 | 0.01469 | -0.0914 | 87.6378
9 | 1.3562 | 0.01498 | -0.0963 | 90.534
9.5 | 1.3872 | 0.01638 | -0.0932 | 84.6886
10 | 1.414 | 0.01749 | -0.0896 | 80.8462
10.5 | 1.4322 | 0.01903 | -0.085 | 75.2601
11 | 1.4381 | 0.02135 | -0.0792 | 67.3583
11.5 | 1.4237 | 0.02522 | -0.0716 | 56.4512
12 | 1.4123 | 0.02947 | -0.0653 | 47.9233
12.5 | 1.3906 | 0.03492 | -0.0591 | 39.8225
13 | 1.3769 | 0.04024 | -0.0545 | 34.2172
13.5 | 1.3656 | 0.04571 | -0.0508 | 29.8753
14 | 1.3571 | 0.05122 | -0.0478 | 26.4955
14.5 | 1.3549 | 0.05636 | -0.0456 | 24.0401
15 | 1.3539 | 0.06158 | -0.0438 | 21.986
15.5 | 1.3539 | 0.06684 | -0.0423 | 20.2558
16 | 1.3556 | 0.07208 | -0.0413 | 18.8069

## 27. Re 500k Mach 0.10 (1)
BIGFOIL.COM POLAR EXPORT
NACA64A720
NACA64A720 |  |  |  | Cl Max: | 1.959 | at alpha= | 14 | deg
JavaFoil+Calcfoil stall+Eppler ext transition |  |  |  | L/D Max: | 111.946 | at alpha= | 7.5 | deg
Re: | 500000 |  |  | Cd Min: | 0.00867 | at alpha= | -5 | deg
Mach: | 0.1 |  |  | Cl=0 at alpha= | -5.7063 | deg
|  |  |  | @ Cl=0.1, Cd= | 0.0086778
|  |  |  | @ Cl=0.4, Cd= | 0.0092019
|  |  |  | @ Cl=0.6, Cd= | 0.0096575
alpha (deg) | Cl | Cd | Cm | Cl/Cd
-20 | -0.689 | 0.18074 | -0.051 | -3.814
-19.5 | -0.702 | 0.1722 | -0.052 | -4.078
-19 | -0.713 | 0.16383 | -0.052 | -4.353
-18.5 | -0.722 | 0.15595 | -0.053 | -4.632
-18 | -0.73 | 0.14602 | -0.055 | -5
-17.5 | -0.736 | 0.13698 | -0.057 | -5.37
-17 | -0.727 | 0.13239 | -0.028 | -5.494
-16.5 | -0.726 | 0.12468 | -0.029 | -5.823
-16 | -0.734 | 0.11597 | -0.061 | -6.325
-15.5 | -0.714 | 0.11345 | -0.029 | -6.294
-15 | -0.703 | 0.1071 | -0.03 | -6.564
-14.5 | -0.703 | 0.09684 | -0.066 | -7.26
-14 | -0.688 | 0.08859 | -0.07 | -7.769
-13.5 | -0.674 | 0.07776 | -0.076 | -8.666
-13 | -0.685 | 0.04953 | -0.093 | -13.828
-12.5 | -0.672 | 0.03754 | -0.099 | -17.889
-12 | -0.645 | 0.03172 | -0.102 | -20.332
-11.5 | -0.612 | 0.02779 | -0.105 | -22.003
-11 | -0.573 | 0.02499 | -0.107 | -22.921
-10.5 | -0.53 | 0.02272 | -0.109 | -23.32
-10 | -0.483 | 0.02115 | -0.111 | -22.844
-9.5 | -0.434 | 0.01962 | -0.112 | -22.113
-9 | -0.382 | 0.01833 | -0.114 | -20.829
-8.5 | -0.328 | 0.01659 | -0.116 | -19.788
-8 | -0.272 | 0.01568 | -0.118 | -17.335
-7.5 | -0.214 | 0.01493 | -0.119 | -14.343
-7 | -0.156 | 0.01414 | -0.121 | -11.004
-6.5 | -0.098 | 0.01186 | -0.126 | -8.303
-6 | -0.037 | 0.01144 | -0.129 | -3.228
-5.5 | 0.026 | 0.01106 | -0.13 | 2.387
-5 | 0.09 | 0.00867 | -0.131 | 10.381
-4.5 | 0.154 | 0.00872 | -0.133 | 17.619
-4 | 0.218 | 0.00882 | -0.134 | 24.657
-3.5 | 0.282 | 0.00894 | -0.135 | 31.564
-3 | 0.346 | 0.00905 | -0.136 | 38.208
-2.5 | 0.41 | 0.00923 | -0.137 | 44.37
-2 | 0.473 | 0.00923 | -0.138 | 51.312
-1.5 | 0.537 | 0.0095 | -0.138 | 56.517
-1 | 0.601 | 0.00966 | -0.139 | 62.177
-0.5 | 0.664 | 0.00983 | -0.14 | 67.564
0 | 0.72 | 0.01006 | -0.141 | 71.584
0.5 | 0.782 | 0.01025 | -0.142 | 76.342
1 | 0.844 | 0.01044 | -0.143 | 80.885
1.5 | 0.906 | 0.01068 | -0.144 | 84.864
2 | 0.968 | 0.0109 | -0.145 | 88.842
2.5 | 1.03 | 0.01116 | -0.146 | 92.307
3 | 1.091 | 0.0114 | -0.147 | 95.737
3.5 | 1.153 | 0.01165 | -0.148 | 98.981
4 | 1.214 | 0.01191 | -0.149 | 101.956
4.5 | 1.275 | 0.0122 | -0.15 | 104.511
5 | 1.324 | 0.01251 | -0.151 | 105.884
5.5 | 1.383 | 0.01278 | -0.152 | 108.238
6 | 1.441 | 0.01314 | -0.153 | 109.604
6.5 | 1.497 | 0.0135 | -0.153 | 110.849
7 | 1.552 | 0.01391 | -0.154 | 111.598
7.5 | 1.605 | 0.01434 | -0.155 | 111.946
8 | 1.655 | 0.0148 | -0.156 | 111.833
8.5 | 1.702 | 0.01531 | -0.156 | 111.188
9 | 1.747 | 0.01589 | -0.157 | 109.93
9.5 | 1.789 | 0.01646 | -0.158 | 108.725
10 | 1.818 | 0.02851 | -0.157 | 63.773
10.5 | 1.852 | 0.03037 | -0.158 | 61.002
11 | 1.882 | 0.03236 | -0.158 | 58.168
11.5 | 1.907 | 0.03569 | -0.159 | 53.423
12 | 1.927 | 0.03757 | -0.159 | 51.272
12.5 | 1.941 | 0.03972 | -0.159 | 48.864
13 | 1.952 | 0.04176 | -0.16 | 46.747
13.5 | 1.958 | 0.04406 | -0.16 | 44.43
14 | 1.959 | 0.04655 | -0.16 | 42.078
14.5 | 1.954 | 0.04936 | -0.16 | 39.592
15 | 1.941 | 0.05219 | -0.161 | 37.195
15.5 | 1.923 | 0.05498 | -0.161 | 34.984
16 | 1.9 | 0.05855 | -0.161 | 32.45
16.5 | 1.872 | 0.06238 | -0.161 | 30.006
17 | 1.838 | 0.06674 | -0.16 | 27.538
17.5 | 1.801 | 0.07148 | -0.16 | 25.189
18 | 1.758 | 0.07694 | -0.159 | 22.849
18.5 | 1.711 | 0.08288 | -0.159 | 20.648
19 | 1.657 | 0.09204 | -0.157 | 18.008

## 28. Re 500k Mach 0.10 (2)
BIGFOIL.COM POLAR EXPORT
NACA64A720
NACA64A720 |  |  |  | Cl Max: | 1.4375 | at alpha= | 11 | deg
XFOIL ncrit=9 |  |  |  | L/D Max: | 88.6387 | at alpha= | 9 | deg
Re: | 500000 |  |  | Cd Min: | 0.11482 | at alpha= | -19.5 | deg
Mach: | 0.1 |  |  | Cl=0 at alpha= | -4.8467 | deg
|  |  |  | @ Cl=0.1, Cd= | 0.0093136
|  |  |  | @ Cl=0.4, Cd= | 0.010239
|  |  |  | @ Cl=0.6, Cd= | 0.010849
alpha (deg) | Cl | Cd | Cm | Cl/Cd
-19.5 | -0.6126 | 0.11482 | -0.0946 | -5.3353
-19 | -0.6602 | 0.09709 | -0.1064 | -6.7999
-18.5 | -0.6665 | 0.08653 | -0.1151 | -7.7025
-18 | -0.6701 | 0.07628 | -0.1241 | -8.7847
-17.5 | -0.683 | 0.06619 | -0.1317 | -10.3188
-17 | -0.6779 | 0.05864 | -0.1383 | -11.5604
-16.5 | -0.6524 | 0.05309 | -0.1454 | -12.2886
-16 | -0.6401 | 0.04764 | -0.1498 | -13.4362
-15.5 | -0.619 | 0.04259 | -0.1552 | -14.5339
-15 | -0.5866 | 0.03863 | -0.1604 | -15.1851
-14.5 | -0.5575 | 0.0354 | -0.1638 | -15.7486
-14 | -0.5238 | 0.03247 | -0.1674 | -16.1318
-13.5 | -0.4898 | 0.02981 | -0.1693 | -16.4307
-13 | -0.4555 | 0.02773 | -0.1706 | -16.4263
-12.5 | -0.4228 | 0.02588 | -0.1713 | -16.3369
-12 | -0.3789 | 0.02406 | -0.1734 | -15.7481
-11.5 | -0.3508 | 0.02233 | -0.1727 | -15.7098
-11 | -0.3017 | 0.02087 | -0.1753 | -14.4562
-10.5 | -0.2664 | 0.01916 | -0.1754 | -13.904
-10 | -0.2334 | 0.01772 | -0.1747 | -13.1716
-9.5 | -0.1985 | 0.01627 | -0.1741 | -12.2004
-9 | -0.1704 | 0.0153 | -0.1707 | -11.1373
-8.5 | -0.1606 | 0.01438 | -0.163 | -11.1683
-8 | -0.15 | 0.01377 | -0.1548 | -10.8932
-7.5 | -0.1282 | 0.01319 | -0.1486 | -9.7195
-7 | -0.1026 | 0.01257 | -0.1431 | -8.1623
-6.5 | -0.072 | 0.01199 | -0.1386 | -6.005
-6 | -0.0394 | 0.01141 | -0.1345 | -3.4531
-5.5 | -0.0211 | 0.01073 | -0.1274 | -1.9664
-5 | -0.0069 | 0.00983 | -0.1195 | -0.70193
-4.5 | 0.0156 | 0.00928 | -0.1129 | 1.681
-4 | 0.0519 | 0.00927 | -0.1088 | 5.5987
-3.5 | 0.0828 | 0.00928 | -0.1034 | 8.9224
-3 | 0.1288 | 0.00937 | -0.1014 | 13.746
-2.5 | 0.165 | 0.00945 | -0.0972 | 17.4603
-2 | 0.206 | 0.00957 | -0.0941 | 21.5256
-1.5 | 0.2524 | 0.0097 | -0.0922 | 26.0206
-1 | 0.2868 | 0.0099 | -0.0877 | 28.9697
-0.5 | 0.341 | 0.01004 | -0.0875 | 33.9641
0 | 0.3794 | 0.01019 | -0.0841 | 37.2326
0.5 | 0.4381 | 0.01033 | -0.0851 | 42.4105
1 | 0.4832 | 0.01047 | -0.0833 | 46.1509
1.5 | 0.5423 | 0.01065 | -0.0844 | 50.9202
2 | 0.5946 | 0.01083 | -0.0843 | 54.903
2.5 | 0.651 | 0.01103 | -0.0849 | 59.0209
3 | 0.7123 | 0.01124 | -0.0867 | 63.3719
3.5 | 0.767 | 0.01148 | -0.0872 | 66.8118
4 | 0.8337 | 0.01169 | -0.0901 | 71.3174
4.5 | 0.8864 | 0.012 | -0.0903 | 73.8667
5 | 0.9459 | 0.01224 | -0.0919 | 77.2794
5.5 | 1.0067 | 0.01253 | -0.0937 | 80.3432
6 | 1.0603 | 0.01284 | -0.0943 | 82.5779
6.5 | 1.1212 | 0.01314 | -0.0962 | 85.3272
7 | 1.1653 | 0.0135 | -0.0951 | 86.3185
7.5 | 1.214 | 0.01389 | -0.0948 | 87.401
8 | 1.2559 | 0.01431 | -0.0933 | 87.7638
8.5 | 1.2905 | 0.01489 | -0.0908 | 86.6689
9 | 1.3544 | 0.01528 | -0.0945 | 88.6387
9.5 | 1.3898 | 0.01667 | -0.0923 | 83.3713
10 | 1.4161 | 0.01783 | -0.0886 | 79.4223
10.5 | 1.4328 | 0.01948 | -0.0838 | 73.5524
11 | 1.4375 | 0.02195 | -0.0778 | 65.4897
11.5 | 1.4216 | 0.02602 | -0.0702 | 54.6349
12 | 1.4081 | 0.03052 | -0.0639 | 46.137
12.5 | 1.3861 | 0.03611 | -0.0579 | 38.3855
13 | 1.3718 | 0.04158 | -0.0534 | 32.9918
13.5 | 1.3593 | 0.04725 | -0.0497 | 28.7683
14 | 1.3511 | 0.05281 | -0.0468 | 25.5842
14.5 | 1.3491 | 0.05804 | -0.0447 | 23.2443
15 | 1.3478 | 0.06335 | -0.043 | 21.2755
15.5 | 1.3486 | 0.06862 | -0.0416 | 19.6532
16 | 1.3498 | 0.07398 | -0.0406 | 18.2455

## 29. Re 500k Mach 0.25 (1)
BIGFOIL.COM POLAR EXPORT
NACA64A720
NACA64A720 |  |  |  | Cl Max: | 1.922 | at alpha= | 12.5 | deg
JavaFoil+Calcfoil stall+Eppler ext transition |  |  |  | L/D Max: | 109.18 | at alpha= | 7 | deg
Re: | 500000 |  |  | Cd Min: | 0.0089 | at alpha= | -4.5 | deg
Mach: | 0.25 |  |  | Cl=0 at alpha= | -5.7109 | deg
|  |  |  | @ Cl=0.1, Cd= | 0.010851
|  |  |  | @ Cl=0.4, Cd= | 0.0093782
|  |  |  | @ Cl=0.6, Cd= | 0.0098282
alpha (deg) | Cl | Cd | Cm | Cl/Cd
-19.5 | -0.377 | 0.19438 | -0.049 | -1.94
-19 | -0.424 | 0.18743 | -0.05 | -2.261
-18.5 | -0.466 | 0.17588 | -0.051 | -2.651
-18 | -0.505 | 0.16325 | -0.052 | -3.093
-17.5 | -0.539 | 0.15477 | -0.053 | -3.484
-17 | -0.569 | 0.14646 | -0.054 | -3.885
-16.5 | -0.594 | 0.13732 | -0.056 | -4.326
-16 | -0.614 | 0.12729 | -0.058 | -4.826
-15.5 | -0.629 | 0.11837 | -0.06 | -5.318
-15 | -0.63 | 0.11493 | -0.029 | -5.478
-14.5 | -0.632 | 0.10685 | -0.03 | -5.914
-14 | -0.628 | 0.10014 | -0.029 | -6.274
-13.5 | -0.619 | 0.09441 | -0.031 | -6.558
-13 | -0.604 | 0.08854 | -0.031 | -6.825
-12.5 | -0.604 | 0.07363 | -0.078 | -8.207
-12 | -0.619 | 0.0432 | -0.099 | -14.328
-11.5 | -0.601 | 0.03319 | -0.105 | -18.118
-11 | -0.57 | 0.02831 | -0.108 | -20.149
-10.5 | -0.532 | 0.02514 | -0.111 | -21.155
-10 | -0.488 | 0.02288 | -0.113 | -21.323
-9.5 | -0.44 | 0.02101 | -0.115 | -20.931
-9 | -0.389 | 0.01935 | -0.117 | -20.082
-8.5 | -0.334 | 0.0182 | -0.118 | -18.357
-8 | -0.277 | 0.01653 | -0.12 | -16.777
-7.5 | -0.219 | 0.01565 | -0.122 | -13.979
-7 | -0.159 | 0.01475 | -0.124 | -10.778
-6.5 | -0.098 | 0.01401 | -0.125 | -7.007
-6 | -0.037 | 0.01182 | -0.131 | -3.16
-5.5 | 0.027 | 0.01144 | -0.134 | 2.37
-5 | 0.092 | 0.01112 | -0.135 | 8.308
-4.5 | 0.158 | 0.0089 | -0.136 | 17.746
-4 | 0.223 | 0.00902 | -0.137 | 24.773
-3.5 | 0.29 | 0.00915 | -0.139 | 31.695
-3 | 0.355 | 0.00931 | -0.14 | 38.165
-2.5 | 0.421 | 0.00941 | -0.14 | 44.731
-2 | 0.486 | 0.00957 | -0.141 | 50.853
-1.5 | 0.552 | 0.00971 | -0.142 | 56.871
-1 | 0.617 | 0.00987 | -0.143 | 62.563
-0.5 | 0.683 | 0.01006 | -0.144 | 67.882
0 | 0.739 | 0.0103 | -0.145 | 71.768
0.5 | 0.803 | 0.01051 | -0.146 | 76.386
1 | 0.867 | 0.01074 | -0.147 | 80.697
1.5 | 0.93 | 0.01099 | -0.148 | 84.643
2 | 0.994 | 0.01124 | -0.149 | 88.422
2.5 | 1.057 | 0.0115 | -0.15 | 91.961
3 | 1.12 | 0.01178 | -0.151 | 95.111
3.5 | 1.183 | 0.01206 | -0.152 | 98.124
4 | 1.246 | 0.01234 | -0.153 | 101.001
4.5 | 1.309 | 0.01267 | -0.154 | 103.353
5 | 1.358 | 0.013 | -0.155 | 104.468
5.5 | 1.418 | 0.01333 | -0.156 | 106.396
6 | 1.476 | 0.01374 | -0.157 | 107.46
6.5 | 1.534 | 0.01413 | -0.157 | 108.53
7 | 1.59 | 0.01456 | -0.158 | 109.18
7.5 | 1.642 | 0.01507 | -0.159 | 108.94
8 | 1.691 | 0.01564 | -0.16 | 108.084
8.5 | 1.737 | 0.01619 | -0.16 | 107.302
9 | 1.781 | 0.01684 | -0.161 | 105.774
9.5 | 1.822 | 0.01752 | -0.162 | 104.018
10 | 1.846 | 0.03094 | -0.161 | 59.668
10.5 | 1.876 | 0.03313 | -0.162 | 56.616
11 | 1.898 | 0.03579 | -0.162 | 53.034
11.5 | 1.911 | 0.03926 | -0.162 | 48.672
12 | 1.919 | 0.04161 | -0.163 | 46.129
12.5 | 1.922 | 0.04409 | -0.163 | 43.592
13 | 1.917 | 0.04688 | -0.163 | 40.904
13.5 | 1.905 | 0.04987 | -0.163 | 38.198
14 | 1.885 | 0.053 | -0.163 | 35.569
14.5 | 1.856 | 0.05623 | -0.163 | 32.997
15 | 1.813 | 0.06025 | -0.163 | 30.09
15.5 | 1.76 | 0.06502 | -0.163 | 27.065
16 | 1.698 | 0.07022 | -0.163 | 24.187
16.5 | 1.627 | 0.07656 | -0.162 | 21.245
17 | 1.54 | 0.08622 | -0.159 | 17.861
17.5 | 1.304 | 0.16125 | -0.102 | 8.089

## 30. Re 500k Mach 0.25 (2)
BIGFOIL.COM POLAR EXPORT
NACA64A720
NACA64A720 |  |  |  | Cl Max: | 1.4362 | at alpha= | 10.5 | deg
XFOIL ncrit=9 |  |  |  | L/D Max: | 83.8947 | at alpha= | 7 | deg
Re: | 500000 |  |  | Cd Min: | 0.19975 | at alpha= | -20 | deg
Mach: | 0.25 |  |  | Cl=0 at alpha= | -5.0841 | deg
|  |  |  | @ Cl=0.1, Cd= | 0.0095626
|  |  |  | @ Cl=0.4, Cd= | 0.010594
|  |  |  | @ Cl=0.6, Cd= | 0.011248
alpha (deg) | Cl | Cd | Cm | Cl/Cd
-20 | -0.2958 | 0.19975 | -0.0706 | -1.4809
-19.5 | -0.2628 | 0.19358 | -0.0767 | -1.3576
-19 | -0.2418 | 0.18331 | -0.0839 | -1.3191
-18.5 | -0.2255 | 0.17503 | -0.0892 | -1.2884
-17.5 | -0.222 | 0.14846 | -0.1039 | -1.4954
-17 | -0.512 | 0.08488 | -0.1326 | -6.032
-16.5 | -0.4979 | 0.07669 | -0.141 | -6.4924
-16 | -0.5278 | 0.06441 | -0.1496 | -8.1944
-15.5 | -0.5282 | 0.05554 | -0.1578 | -9.5103
-15 | -0.5204 | 0.04776 | -0.1658 | -10.8961
-14.5 | -0.4991 | 0.04305 | -0.1704 | -11.5935
-14 | -0.4773 | 0.03863 | -0.1747 | -12.3557
-13.5 | -0.4558 | 0.03456 | -0.1777 | -13.1887
-13 | -0.4282 | 0.03147 | -0.1792 | -13.6066
-12.5 | -0.4015 | 0.0291 | -0.1794 | -13.7973
-12 | -0.3592 | 0.02676 | -0.1818 | -13.423
-11.5 | -0.3341 | 0.02479 | -0.1804 | -13.4772
-11 | -0.2976 | 0.02305 | -0.1807 | -12.9111
-10.5 | -0.2473 | 0.02138 | -0.183 | -11.5669
-10 | -0.22 | 0.01951 | -0.1814 | -11.2763
-9.5 | -0.1853 | 0.01803 | -0.1805 | -10.2773
-9 | -0.1599 | 0.01637 | -0.1781 | -9.7679
-8.5 | -0.1349 | 0.01524 | -0.1739 | -8.8517
-8 | -0.1217 | 0.01433 | -0.1665 | -8.4927
-7.5 | -0.115 | 0.01365 | -0.1571 | -8.4249
-7 | -0.0954 | 0.01305 | -0.1501 | -7.3103
-6.5 | -0.0713 | 0.01252 | -0.1438 | -5.6949
-6 | -0.0456 | 0.01198 | -0.1377 | -3.8063
-5.5 | -0.0178 | 0.01136 | -0.1322 | -1.5669
-5 | 0.0036 | 0.01051 | -0.1255 | 0.34253
-4.5 | 0.0032 | 0.0096 | -0.114 | 0.33333
-4 | 0.0327 | 0.00945 | -0.108 | 3.4603
-3 | 0.1104 | 0.00958 | -0.0999 | 11.524
-2.5 | 0.1546 | 0.00971 | -0.097 | 15.9217
-2 | 0.1973 | 0.00981 | -0.0939 | 20.1121
-1.5 | 0.2381 | 0.00997 | -0.0904 | 23.8816
-1 | 0.2847 | 0.01018 | -0.088 | 27.9666
-0.5 | 0.3217 | 0.01041 | -0.0838 | 30.903
0 | 0.3813 | 0.01051 | -0.0845 | 36.2797
0.5 | 0.4257 | 0.01071 | -0.0822 | 39.7479
1 | 0.4875 | 0.01083 | -0.0835 | 45.0139
1.5 | 0.54 | 0.01105 | -0.0829 | 48.8688
2 | 0.5979 | 0.01124 | -0.0835 | 53.194
2.5 | 0.6611 | 0.01147 | -0.0853 | 57.6373
3 | 0.716 | 0.01173 | -0.0854 | 61.0401
3.5 | 0.7856 | 0.01193 | -0.0884 | 65.8508
4 | 0.8423 | 0.01226 | -0.089 | 68.7031
4.5 | 0.9026 | 0.01254 | -0.0903 | 71.9777
5 | 0.971 | 0.01283 | -0.0931 | 75.682
5.5 | 1.0208 | 0.0132 | -0.0925 | 77.3333
6 | 1.0877 | 0.01349 | -0.095 | 80.6301
6.5 | 1.1377 | 0.01394 | -0.0946 | 81.6141
7 | 1.1955 | 0.01425 | -0.0953 | 83.8947
7.5 | 1.2301 | 0.01484 | -0.0921 | 82.8908
8 | 1.2727 | 0.01539 | -0.0903 | 82.6966
8.5 | 1.3091 | 0.01606 | -0.0877 | 81.5131
9 | 1.3468 | 0.0168 | -0.0856 | 80.1667
9.5 | 1.4016 | 0.0184 | -0.0874 | 76.1739
10 | 1.4233 | 0.01999 | -0.0829 | 71.2006
10.5 | 1.4362 | 0.02218 | -0.0776 | 64.752
11 | 1.4325 | 0.02559 | -0.0711 | 55.9789
11.5 | 1.4065 | 0.03087 | -0.0633 | 45.562
12 | 1.3887 | 0.03621 | -0.0574 | 38.3513
12.5 | 1.3635 | 0.0426 | -0.052 | 32.007
13 | 1.3463 | 0.0488 | -0.048 | 27.5881
13.5 | 1.3341 | 0.05488 | -0.0449 | 24.3094
14 | 1.3251 | 0.06096 | -0.0425 | 21.7372
14.5 | 1.3223 | 0.06663 | -0.0408 | 19.8454
15 | 1.3205 | 0.07241 | -0.0394 | 18.2364
15.5 | 1.3211 | 0.07808 | -0.0384 | 16.9198

## 31. Re 500k Mach 0.50 (1)
BIGFOIL.COM POLAR EXPORT
NACA64A720
NACA64A720 |  |  |  | Cl Max: | 1.854 | at alpha= | 9 | deg
JavaFoil+Calcfoil stall+Eppler ext transition |  |  |  | L/D Max: | 96.618 | at alpha= | 5.5 | deg
Re: | 500000 |  |  | Cd Min: | 0.00972 | at alpha= | -4.5 | deg
Mach: | 0.5 |  |  | Cl=0 at alpha= | -5.7101 | deg
|  |  |  | @ Cl=0.1, Cd= | 0.01429
|  |  |  | @ Cl=0.4, Cd= | 0.010087
|  |  |  | @ Cl=0.6, Cd= | 0.010628
alpha (deg) | Cl | Cd | Cm | Cl/Cd
-20 | -0.83 | 0.22344 | -0.061 | -3.714
-19.5 | -0.801 | 0.21952 | -0.061 | -3.651
-19 | -0.773 | 0.21493 | -0.062 | -3.596
-18.5 | -0.744 | 0.21229 | -0.063 | -3.507
-18 | -0.716 | 0.20647 | -0.064 | -3.468
-17.5 | -0.685 | 0.19831 | -0.061 | -3.455
-17 | -0.656 | 0.19425 | -0.061 | -3.379
-16.5 | -0.628 | 0.18724 | -0.062 | -3.352
-16 | -0.599 | 0.1823 | -0.062 | -3.286
-15.5 | -0.569 | 0.17651 | -0.06 | -3.225
-15 | -0.54 | 0.17001 | -0.059 | -3.176
-14.5 | -0.511 | 0.16248 | -0.06 | -3.146
-14 | -0.482 | 0.1585 | -0.06 | -3.043
-13.5 | -0.453 | 0.15074 | -0.057 | -3.004
-13 | -0.424 | 0.13896 | -0.057 | -3.049
-12.5 | -0.395 | 0.13801 | -0.057 | -2.86
-12 | -0.366 | 0.13345 | -0.057 | -2.741
-11.5 | -0.337 | 0.10997 | -0.06 | -3.065
-11 | -0.308 | 0.09176 | -0.062 | -3.36
-10.5 | -0.28 | 0.07964 | -0.069 | -3.517
-10 | -0.371 | 0.07051 | -0.036 | -5.267
-9.5 | -0.376 | 0.06234 | -0.035 | -6.028
-9 | -0.396 | 0.02866 | -0.125 | -13.799
-8.5 | -0.353 | 0.02406 | -0.129 | -14.661
-8 | -0.297 | 0.02148 | -0.132 | -13.829
-7.5 | -0.237 | 0.01914 | -0.134 | -12.377
-7 | -0.173 | 0.01882 | -0.135 | -9.18
-6.5 | -0.107 | 0.01698 | -0.138 | -6.324
-6 | -0.04 | 0.01598 | -0.14 | -2.5
-5.5 | 0.029 | 0.01513 | -0.14 | 1.899
-5 | 0.098 | 0.01441 | -0.142 | 6.823
-4.5 | 0.176 | 0.00972 | -0.151 | 18.112
-4 | 0.25 | 0.00979 | -0.152 | 25.493
-3.5 | 0.324 | 0.00994 | -0.153 | 32.616
-3 | 0.397 | 0.01008 | -0.154 | 39.429
-2.5 | 0.471 | 0.01026 | -0.155 | 45.879
-2 | 0.544 | 0.01049 | -0.157 | 51.871
-1.5 | 0.617 | 0.01067 | -0.158 | 57.821
-1 | 0.69 | 0.0109 | -0.159 | 63.304
-0.5 | 0.763 | 0.01114 | -0.16 | 68.497
0 | 0.823 | 0.01156 | -0.161 | 71.201
0.5 | 0.894 | 0.01191 | -0.163 | 75.059
1 | 0.965 | 0.01223 | -0.164 | 78.928
1.5 | 1.036 | 0.01257 | -0.165 | 82.434
2 | 1.107 | 0.01294 | -0.166 | 85.49
2.5 | 1.177 | 0.01332 | -0.167 | 88.351
3 | 1.247 | 0.01373 | -0.168 | 90.834
3.5 | 1.317 | 0.01414 | -0.169 | 93.102
4 | 1.386 | 0.0146 | -0.17 | 94.952
4.5 | 1.454 | 0.01509 | -0.171 | 96.395
5 | 1.5 | 0.01561 | -0.172 | 96.089
5.5 | 1.564 | 0.01619 | -0.173 | 96.618
6 | 1.627 | 0.01688 | -0.174 | 96.339
6.5 | 1.686 | 0.01753 | -0.174 | 96.151
7 | 1.742 | 0.01833 | -0.175 | 95.04
7.5 | 1.792 | 0.0192 | -0.176 | 93.346
8 | 1.832 | 0.02012 | -0.177 | 91.036
8.5 | 1.845 | 0.03616 | -0.176 | 51.032
9 | 1.854 | 0.04059 | -0.176 | 45.677
9.5 | 1.841 | 0.04713 | -0.176 | 39.054
10 | 1.795 | 0.05133 | -0.176 | 34.964
10.5 | 1.647 | 0.05681 | -0.176 | 28.996
11 | 0.952 | 0.10571 | -0.06 | 9.002
11.5 | 0.98 | 0.121 | -0.07 | 8.098
12 | 1.007 | 0.13187 | -0.073 | 7.64
12.5 | 1.036 | 0.13872 | -0.08 | 7.468
13 | 1.065 | 0.153 | -0.088 | 6.96
13.5 | 1.093 | 0.15828 | -0.091 | 6.903
14 | 1.122 | 0.16728 | -0.097 | 6.707

## 32. Re 500k Mach 0.50 (2)
BIGFOIL.COM POLAR EXPORT
NACA64A720
NACA64A720 |  |  |  | Cl Max: | 1.3859 | at alpha= | 10 | deg
XFOIL ncrit=9 |  |  |  | L/D Max: | 61.0632 | at alpha= | 5.5 | deg
Re: | 500000 |  |  | Cd Min: | 0.21579 | at alpha= | -20 | deg
Mach: | 0.5 |  |  | Cl=0 at alpha= | -4.4562 | deg
|  |  |  | @ Cl=0.1, Cd= | 0.010896
|  |  |  | @ Cl=0.4, Cd= | 0.01245
|  |  |  | @ Cl=0.6, Cd= | 0.013406
alpha (deg) | Cl | Cd | Cm | Cl/Cd
-20 | -0.2414 | 0.21579 | -0.0886 | -1.1187
-19.5 | -0.2092 | 0.20778 | -0.096 | -1.0068
-19 | -0.1773 | 0.19898 | -0.1042 | -0.89104
-18 | -0.127 | 0.18016 | -0.1178 | -0.70493
-17.5 | -0.1019 | 0.17056 | -0.1251 | -0.59744
-17 | -0.0764 | 0.16064 | -0.133 | -0.4756
-16.5 | -0.048 | 0.15143 | -0.1412 | -0.31698
-16 | -0.0442 | 0.13999 | -0.1472 | -0.31574
-15.5 | -0.0167 | 0.13323 | -0.1532 | -0.12535
-15 | 0.0009 | 0.12338 | -0.1609 | 0.0072945
-14.5 | 0.0253 | 0.11742 | -0.1654 | 0.21547
-14 | 0.0304 | 0.10751 | -0.1714 | 0.28276
-13.5 | 0.0191 | 0.09439 | -0.1798 | 0.20235
-13 | -0.0407 | 0.07793 | -0.1868 | -0.52226
-12.5 | -0.0471 | 0.06773 | -0.1949 | -0.69541
-12 | -0.1266 | 0.05192 | -0.2042 | -2.4384
-11.5 | -0.1468 | 0.04402 | -0.2082 | -3.3348
-11 | -0.1508 | 0.03794 | -0.2113 | -3.9747
-10.5 | -0.153 | 0.03229 | -0.213 | -4.7383
-10 | -0.1453 | 0.02846 | -0.211 | -5.1054
-9.5 | -0.1255 | 0.02566 | -0.2082 | -4.8909
-9 | -0.0998 | 0.02344 | -0.2049 | -4.2577
-8.5 | -0.0727 | 0.02143 | -0.2012 | -3.3924
-8 | -0.0495 | 0.01948 | -0.1973 | -2.5411
-7.5 | -0.0301 | 0.01771 | -0.1925 | -1.6996
-7 | -0.0208 | 0.01617 | -0.1857 | -1.2863
-6.5 | -0.025 | 0.01517 | -0.1741 | -1.648
-6 | -0.0323 | 0.01448 | -0.1606 | -2.2307
-5.5 | -0.0218 | 0.01382 | -0.1501 | -1.5774
-5 | -0.0138 | 0.01322 | -0.1387 | -1.0439
-4.5 | -0.0014 | 0.01261 | -0.1282 | -0.11102
-4 | 0.0146 | 0.01174 | -0.1188 | 1.2436
-3.5 | 0.0174 | 0.01074 | -0.1068 | 1.6201
-3 | 0.0493 | 0.01073 | -0.0995 | 4.5946
-2.5 | 0.1012 | 0.0109 | -0.0961 | 9.2844
-2 | 0.1376 | 0.01116 | -0.0899 | 12.3297
-1.5 | 0.194 | 0.01137 | -0.0877 | 17.0624
-1 | 0.2373 | 0.01168 | -0.0831 | 20.3168
-0.5 | 0.2935 | 0.01198 | -0.0809 | 24.4992
0 | 0.3422 | 0.01231 | -0.0778 | 27.7985
0.5 | 0.4123 | 0.01248 | -0.079 | 33.0369
1 | 0.4701 | 0.01283 | -0.0783 | 36.6407
1.5 | 0.5377 | 0.01311 | -0.0792 | 41.0145
2 | 0.6093 | 0.01345 | -0.0811 | 45.3011
2.5 | 0.6701 | 0.01392 | -0.0811 | 48.1394
3 | 0.744 | 0.01426 | -0.0833 | 52.1739
3.5 | 0.8092 | 0.01484 | -0.0842 | 54.5283
4 | 0.8698 | 0.01545 | -0.0842 | 56.2977
4.5 | 0.9475 | 0.01583 | -0.0868 | 59.8547
5 | 0.9988 | 0.0168 | -0.0856 | 59.4524
5.5 | 1.0625 | 0.0174 | -0.0858 | 61.0632
6 | 1.1171 | 0.01831 | -0.0847 | 61.0104
6.5 | 1.1645 | 0.01924 | -0.0823 | 60.5249
7 | 1.2064 | 0.02044 | -0.0792 | 59.0215
7.5 | 1.2606 | 0.02106 | -0.0773 | 59.8575
8 | 1.2801 | 0.02307 | -0.0716 | 55.4876
8.5 | 1.3058 | 0.02511 | -0.067 | 52.0032
9 | 1.3297 | 0.02748 | -0.0626 | 48.3879
9.5 | 1.3507 | 0.03044 | -0.0587 | 44.3725
10 | 1.3859 | 0.03542 | -0.0592 | 39.1276
10.5 | 1.3753 | 0.04078 | -0.0536 | 33.7249
11 | 1.3501 | 0.04739 | -0.0479 | 28.4891
11.5 | 1.3252 | 0.0544 | -0.0433 | 24.3603
12 | 1.3056 | 0.06149 | -0.0398 | 21.2327
12.5 | 1.2867 | 0.06886 | -0.0371 | 18.6857
13 | 1.2717 | 0.07624 | -0.0351 | 16.6802
13.5 | 1.2625 | 0.08342 | -0.0337 | 15.1343
14 | 1.2574 | 0.09049 | -0.0329 | 13.8955
14.5 | 1.2515 | 0.09786 | -0.0325 | 12.7887
15 | 1.2515 | 0.1049 | -0.0326 | 11.9304

## 33. Re 750k Mach 0.00 (1)
BIGFOIL.COM POLAR EXPORT
NACA64A720
NACA64A720 |  |  |  | Cl Max: | 1.974 | at alpha= | 14 | deg
JavaFoil+Calcfoil stall+Eppler ext transition |  |  |  | L/D Max: | 126.694 | at alpha= | 8 | deg
Re: | 750000 |  |  | Cd Min: | 0.00765 | at alpha= | -5 | deg
Mach: | 0 |  |  | Cl=0 at alpha= | -5.7063 | deg
|  |  |  | @ Cl=0.1, Cd= | 0.0076611
|  |  |  | @ Cl=0.4, Cd= | 0.0081625
|  |  |  | @ Cl=0.6, Cd= | 0.0086975
alpha (deg) | Cl | Cd | Cm | Cl/Cd
-20 | -0.729 | 0.16972 | -0.053 | -4.297
-19.5 | -0.739 | 0.16212 | -0.054 | -4.559
-19 | -0.747 | 0.15481 | -0.055 | -4.825
-18.5 | -0.753 | 0.14661 | -0.056 | -5.136
-18 | -0.757 | 0.13975 | -0.057 | -5.418
-17.5 | -0.76 | 0.12941 | -0.06 | -5.876
-17 | -0.759 | 0.12378 | -0.06 | -6.131
-16.5 | -0.756 | 0.1162 | -0.062 | -6.505
-16 | -0.752 | 0.10748 | -0.065 | -6.994
-15.5 | -0.741 | 0.10325 | -0.066 | -7.177
-15 | -0.731 | 0.09509 | -0.069 | -7.686
-14.5 | -0.719 | 0.08568 | -0.073 | -8.395
-14 | -0.711 | 0.07188 | -0.08 | -9.896
-13.5 | -0.725 | 0.04465 | -0.094 | -16.242
-13 | -0.708 | 0.03624 | -0.098 | -19.54
-12.5 | -0.683 | 0.03111 | -0.101 | -21.947
-12 | -0.651 | 0.0274 | -0.103 | -23.775
-11.5 | -0.615 | 0.02457 | -0.105 | -25.045
-11 | -0.575 | 0.02243 | -0.107 | -25.627
-10.5 | -0.531 | 0.02041 | -0.109 | -26.021
-10 | -0.484 | 0.01904 | -0.111 | -25.417
-9.5 | -0.434 | 0.01764 | -0.113 | -24.623
-9 | -0.382 | 0.01655 | -0.114 | -23.078
-8.5 | -0.329 | 0.0148 | -0.116 | -22.201
-8 | -0.272 | 0.01404 | -0.118 | -19.368
-7.5 | -0.214 | 0.01335 | -0.119 | -16.04
-7 | -0.159 | 0.011 | -0.124 | -14.494
-6.5 | -0.099 | 0.01068 | -0.127 | -9.309
-6 | -0.037 | 0.01031 | -0.128 | -3.561
-5.5 | 0.026 | 0.00997 | -0.129 | 2.635
-5 | 0.09 | 0.00765 | -0.131 | 11.709
-4.5 | 0.153 | 0.00772 | -0.132 | 19.802
-4 | 0.216 | 0.00779 | -0.133 | 27.787
-3.5 | 0.281 | 0.00787 | -0.134 | 35.647
-3 | 0.344 | 0.00804 | -0.135 | 42.814
-2.5 | 0.408 | 0.00818 | -0.137 | 49.841
-2 | 0.471 | 0.00833 | -0.138 | 56.558
-1.5 | 0.534 | 0.00852 | -0.139 | 62.744
-1 | 0.598 | 0.0087 | -0.14 | 68.716
-0.5 | 0.661 | 0.00862 | -0.141 | 76.711
0 | 0.719 | 0.00898 | -0.141 | 80.132
0.5 | 0.781 | 0.00914 | -0.142 | 85.457
1 | 0.842 | 0.00931 | -0.143 | 90.444
1.5 | 0.904 | 0.00955 | -0.144 | 94.661
2 | 0.965 | 0.00974 | -0.145 | 99.113
2.5 | 1.027 | 0.00995 | -0.146 | 103.172
3 | 1.088 | 0.01015 | -0.147 | 107.188
3.5 | 1.149 | 0.01037 | -0.148 | 110.824
4 | 1.21 | 0.01062 | -0.149 | 113.956
4.5 | 1.271 | 0.01089 | -0.15 | 116.784
5 | 1.321 | 0.01115 | -0.15 | 118.451
5.5 | 1.379 | 0.01139 | -0.151 | 121.065
6 | 1.437 | 0.01169 | -0.152 | 122.908
6.5 | 1.494 | 0.012 | -0.153 | 124.457
7 | 1.549 | 0.01233 | -0.154 | 125.671
7.5 | 1.603 | 0.01269 | -0.155 | 126.262
8 | 1.653 | 0.01305 | -0.156 | 126.694
8.5 | 1.701 | 0.01348 | -0.156 | 126.267
9 | 1.747 | 0.01391 | -0.157 | 125.619
9.5 | 1.791 | 0.01447 | -0.158 | 123.809
10 | 1.816 | 0.02544 | -0.157 | 71.363
10.5 | 1.851 | 0.02749 | -0.158 | 67.316
11 | 1.882 | 0.02936 | -0.158 | 64.102
11.5 | 1.909 | 0.0313 | -0.159 | 60.979
12 | 1.931 | 0.03409 | -0.159 | 56.643
12.5 | 1.95 | 0.03586 | -0.16 | 54.36
13 | 1.962 | 0.03771 | -0.16 | 52.031
13.5 | 1.97 | 0.03998 | -0.16 | 49.266
14 | 1.974 | 0.04202 | -0.16 | 46.985
14.5 | 1.972 | 0.04432 | -0.161 | 44.5
15 | 1.963 | 0.04685 | -0.161 | 41.906
15.5 | 1.95 | 0.04935 | -0.161 | 39.501
16 | 1.931 | 0.05237 | -0.161 | 36.87
16.5 | 1.907 | 0.05588 | -0.161 | 34.12
17 | 1.88 | 0.05912 | -0.161 | 31.799
17.5 | 1.848 | 0.06313 | -0.161 | 29.279
18 | 1.814 | 0.06697 | -0.161 | 27.082
18.5 | 1.776 | 0.0714 | -0.16 | 24.87
19 | 1.733 | 0.07685 | -0.16 | 22.551

## 34. Re 750k Mach 0.00 (2)
BIGFOIL.COM POLAR EXPORT
NACA64A720
NACA64A720 |  |  |  | Cl Max: | 1.4258 | at alpha= | 10.5 | deg
XFOIL ncrit=9 |  |  |  | L/D Max: | 96.2121 | at alpha= | 7.5 | deg
Re: | 750000 |  |  | Cd Min: | 0.09631 | at alpha= | -20 | deg
Mach: | 0 |  |  | Cl=0 at alpha= | -4.605 | deg
|  |  |  | @ Cl=0.1, Cd= | 0.0080146
|  |  |  | @ Cl=0.4, Cd= | 0.0088819
|  |  |  | @ Cl=0.6, Cd= | 0.0094525
alpha (deg) | Cl | Cd | Cm | Cl/Cd
-20 | -0.7225 | 0.09631 | -0.1069 | -7.5018
-19.5 | -0.7489 | 0.08314 | -0.1165 | -9.0077
-19 | -0.7573 | 0.07266 | -0.1251 | -10.4225
-18.5 | -0.7657 | 0.06364 | -0.1316 | -12.0317
-18 | -0.7511 | 0.05722 | -0.1377 | -13.1265
-17.5 | -0.7287 | 0.05179 | -0.1435 | -14.0703
-17 | -0.7179 | 0.04594 | -0.1483 | -15.6269
-16.5 | -0.6884 | 0.04214 | -0.1527 | -16.336
-16 | -0.6572 | 0.0383 | -0.1575 | -17.1593
-15.5 | -0.6358 | 0.03511 | -0.1594 | -18.1088
-15 | -0.6111 | 0.03203 | -0.1619 | -19.079
-14.5 | -0.5867 | 0.02972 | -0.1625 | -19.7409
-14 | -0.5547 | 0.02777 | -0.1638 | -19.9748
-13.5 | -0.5304 | 0.02559 | -0.1638 | -20.7268
-13 | -0.5079 | 0.0233 | -0.1637 | -21.7983
-12.5 | -0.4751 | 0.02163 | -0.164 | -21.9649
-12 | -0.445 | 0.01995 | -0.1637 | -22.3058
-11.5 | -0.4058 | 0.01837 | -0.1649 | -22.0904
-11 | -0.3769 | 0.01675 | -0.1641 | -22.5015
-10.5 | -0.3264 | 0.01575 | -0.1662 | -20.7238
-10 | -0.2939 | 0.01453 | -0.1646 | -20.2271
-9.5 | -0.26 | 0.01385 | -0.1619 | -18.7726
-9 | -0.2344 | 0.013 | -0.1574 | -18.0308
-8.5 | -0.2124 | 0.01238 | -0.1516 | -17.1567
-8 | -0.1831 | 0.01189 | -0.1469 | -15.3995
-7.5 | -0.151 | 0.01146 | -0.1428 | -13.1763
-7 | -0.1207 | 0.01104 | -0.1381 | -10.933
-6.5 | -0.0909 | 0.01063 | -0.1333 | -8.5513
-6 | -0.0602 | 0.01025 | -0.1286 | -5.8732
-5.5 | -0.0345 | 0.00979 | -0.1228 | -3.524
-5 | -0.0143 | 0.00923 | -0.1159 | -1.5493
-4.5 | 0.0038 | 0.00853 | -0.1086 | 0.44549
-4 | 0.0277 | 0.00796 | -0.1024 | 3.4799
-3.5 | 0.0671 | 0.00796 | -0.099 | 8.4296
-3 | 0.1093 | 0.00803 | -0.0963 | 13.6115
-2.5 | 0.1537 | 0.00814 | -0.0941 | 18.8821
-2 | 0.1944 | 0.00823 | -0.091 | 23.6209
-1.5 | 0.241 | 0.00837 | -0.0893 | 28.7933
-0.5 | 0.3314 | 0.0087 | -0.0854 | 38.092
0 | 0.3826 | 0.00883 | -0.0848 | 43.3296
0.5 | 0.4362 | 0.00899 | -0.0849 | 48.5206
1 | 0.4931 | 0.00913 | -0.0857 | 54.0088
1.5 | 0.5529 | 0.0093 | -0.0872 | 59.4516
2 | 0.6085 | 0.00948 | -0.0878 | 64.1878
2.5 | 0.6735 | 0.00966 | -0.0904 | 69.7205
3 | 0.7298 | 0.00985 | -0.0913 | 74.0914
3.5 | 0.794 | 0.01002 | -0.0939 | 79.2415
4.5 | 0.9146 | 0.01047 | -0.0975 | 87.3543
5 | 0.9726 | 0.01076 | -0.0988 | 90.3903
5.5 | 1.0212 | 0.01103 | -0.0983 | 92.5839
6 | 1.0723 | 0.01136 | -0.0983 | 94.3926
6.5 | 1.1192 | 0.01168 | -0.0976 | 95.8219
7.5 | 1.2065 | 0.01254 | -0.095 | 96.2121
8 | 1.2467 | 0.0131 | -0.0933 | 95.1679
9 | 1.323 | 0.01443 | -0.0895 | 91.684
9.5 | 1.3567 | 0.01533 | -0.0873 | 88.4997
10 | 1.4144 | 0.01663 | -0.0901 | 85.0511
10.5 | 1.4258 | 0.0187 | -0.0847 | 76.246
11 | 1.4065 | 0.0227 | -0.076 | 61.9604
11.5 | 1.3935 | 0.02689 | -0.0692 | 51.8222
12 | 1.3897 | 0.03089 | -0.0642 | 44.9887
12.5 | 1.3831 | 0.0354 | -0.0595 | 39.0706
13.5 | 1.3747 | 0.04483 | -0.0523 | 30.6647
14 | 1.3768 | 0.04933 | -0.0498 | 27.91
15 | 1.3807 | 0.05885 | -0.0458 | 23.4613
15.5 | 1.3856 | 0.0635 | -0.0444 | 21.8205

## 35. Re 750k Mach 0.10 (1)
BIGFOIL.COM POLAR EXPORT
NACA64A720
NACA64A720 |  |  |  | Cl Max: | 1.966 | at alpha= | 14 | deg
JavaFoil+Calcfoil stall+Eppler ext transition |  |  |  | L/D Max: | 126.035 | at alpha= | 8 | deg
Re: | 750000 |  |  | Cd Min: | 0.00765 | at alpha= | -5 | deg
Mach: | 0.1 |  |  | Cl=0 at alpha= | -5.7063 | deg
|  |  |  | @ Cl=0.1, Cd= | 0.0076594
|  |  |  | @ Cl=0.4, Cd= | 0.0081781
|  |  |  | @ Cl=0.6, Cd= | 0.008727
alpha (deg) | Cl | Cd | Cm | Cl/Cd
-20 | -0.691 | 0.17322 | -0.052 | -3.987
-19.5 | -0.704 | 0.16427 | -0.053 | -4.284
-19 | -0.715 | 0.15732 | -0.054 | -4.544
-18.5 | -0.724 | 0.14881 | -0.056 | -4.868
-18 | -0.732 | 0.13986 | -0.057 | -5.235
-17.5 | -0.738 | 0.13142 | -0.059 | -5.614
-17 | -0.739 | 0.12557 | -0.06 | -5.887
-16.5 | -0.739 | 0.11846 | -0.061 | -6.238
-16 | -0.737 | 0.11034 | -0.064 | -6.676
-15.5 | -0.728 | 0.10588 | -0.064 | -6.879
-15 | -0.72 | 0.09801 | -0.067 | -7.344
-14.5 | -0.709 | 0.08926 | -0.071 | -7.946
-14 | -0.698 | 0.07861 | -0.077 | -8.881
-13.5 | -0.714 | 0.04958 | -0.092 | -14.393
-13 | -0.702 | 0.03824 | -0.098 | -18.369
-12.5 | -0.679 | 0.0323 | -0.101 | -21.034
-12 | -0.65 | 0.02816 | -0.104 | -23.078
-11.5 | -0.615 | 0.02508 | -0.106 | -24.517
-11 | -0.575 | 0.02282 | -0.108 | -25.21
-10.5 | -0.532 | 0.02074 | -0.11 | -25.652
-10 | -0.485 | 0.01931 | -0.111 | -25.117
-9.5 | -0.435 | 0.01793 | -0.113 | -24.277
-9 | -0.383 | 0.01674 | -0.115 | -22.897
-8.5 | -0.33 | 0.01497 | -0.117 | -22.022
-8 | -0.273 | 0.01417 | -0.118 | -19.266
-7.5 | -0.215 | 0.01347 | -0.12 | -15.958
-7 | -0.16 | 0.01113 | -0.125 | -14.381
-6.5 | -0.1 | 0.0107 | -0.128 | -9.335
-6 | -0.037 | 0.01033 | -0.129 | -3.574
-5.5 | 0.026 | 0.01007 | -0.13 | 2.622
-5 | 0.09 | 0.00765 | -0.131 | 11.76
-4.5 | 0.154 | 0.00771 | -0.133 | 19.924
-4 | 0.218 | 0.00781 | -0.134 | 27.857
-3.5 | 0.282 | 0.00794 | -0.135 | 35.542
-3 | 0.346 | 0.00806 | -0.136 | 42.929
-2.5 | 0.41 | 0.0082 | -0.137 | 49.983
-2 | 0.473 | 0.00835 | -0.138 | 56.682
-1.5 | 0.537 | 0.00854 | -0.139 | 62.869
-1 | 0.601 | 0.00873 | -0.141 | 68.835
-0.5 | 0.664 | 0.00884 | -0.141 | 75.148
0 | 0.723 | 0.00901 | -0.142 | 80.173
0.5 | 0.784 | 0.00917 | -0.143 | 85.517
1 | 0.846 | 0.00936 | -0.144 | 90.403
1.5 | 0.908 | 0.0096 | -0.145 | 94.592
2 | 0.97 | 0.00978 | -0.145 | 99.139
2.5 | 1.032 | 0.01001 | -0.146 | 103.077
3 | 1.094 | 0.01022 | -0.147 | 107.004
3.5 | 1.155 | 0.01044 | -0.148 | 110.634
4 | 1.216 | 0.01068 | -0.149 | 113.846
4.5 | 1.277 | 0.01096 | -0.15 | 116.531
5 | 1.327 | 0.01122 | -0.151 | 118.257
5.5 | 1.386 | 0.01146 | -0.152 | 120.919
6 | 1.443 | 0.01176 | -0.153 | 122.757
6.5 | 1.5 | 0.01211 | -0.154 | 123.935
7 | 1.556 | 0.01244 | -0.155 | 125.079
7.5 | 1.61 | 0.01278 | -0.156 | 125.911
8 | 1.66 | 0.01317 | -0.156 | 126.035
8.5 | 1.708 | 0.01361 | -0.157 | 125.529
9 | 1.754 | 0.01404 | -0.158 | 124.972
9.5 | 1.797 | 0.01466 | -0.159 | 122.585
10 | 1.821 | 0.02622 | -0.158 | 69.464
10.5 | 1.856 | 0.02798 | -0.158 | 66.335
11 | 1.886 | 0.02985 | -0.159 | 63.183
11.5 | 1.91 | 0.03299 | -0.159 | 57.909
12 | 1.932 | 0.03464 | -0.16 | 55.788
12.5 | 1.948 | 0.03652 | -0.16 | 53.346
13 | 1.959 | 0.03844 | -0.16 | 50.964
13.5 | 1.965 | 0.04062 | -0.161 | 48.372
14 | 1.966 | 0.04289 | -0.161 | 45.843
14.5 | 1.961 | 0.04532 | -0.161 | 43.275
15 | 1.948 | 0.04798 | -0.161 | 40.611
15.5 | 1.931 | 0.05056 | -0.161 | 38.191
16 | 1.907 | 0.05365 | -0.161 | 35.555
16.5 | 1.88 | 0.05711 | -0.161 | 32.911
17 | 1.847 | 0.06104 | -0.161 | 30.251
17.5 | 1.81 | 0.0651 | -0.161 | 27.801
18 | 1.77 | 0.06928 | -0.161 | 25.543
18.5 | 1.725 | 0.07448 | -0.161 | 23.158
19 | 1.675 | 0.08109 | -0.16 | 20.657

## 36. Re 750k Mach 0.10 (2)
BIGFOIL.COM POLAR EXPORT
NACA64A720
NACA64A720 |  |  |  | Cl Max: | 1.425 | at alpha= | 10.5 | deg
XFOIL ncrit=9 |  |  |  | L/D Max: | 95.3878 | at alpha= | 7 | deg
Re: | 750000 |  |  | Cd Min: | 0.10548 | at alpha= | -20 | deg
Mach: | 0.1 |  |  | Cl=0 at alpha= | -4.6023 | deg
|  |  |  | @ Cl=0.1, Cd= | 0.00805
|  |  |  | @ Cl=0.4, Cd= | 0.0089393
|  |  |  | @ Cl=0.6, Cd= | 0.0095051
alpha (deg) | Cl | Cd | Cm | Cl/Cd
-20 | -0.6696 | 0.10548 | -0.1042 | -6.3481
-19.5 | -0.7052 | 0.09064 | -0.1145 | -7.7802
-19 | -0.7275 | 0.0779 | -0.1242 | -9.3389
-18.5 | -0.7338 | 0.06892 | -0.1307 | -10.6471
-18 | -0.7333 | 0.06046 | -0.1379 | -12.1287
-17.5 | -0.7144 | 0.05438 | -0.144 | -13.1372
-17 | -0.6992 | 0.0488 | -0.1489 | -14.3279
-16.5 | -0.6786 | 0.04393 | -0.1536 | -15.4473
-16 | -0.6494 | 0.03975 | -0.1586 | -16.3371
-15.5 | -0.6259 | 0.03653 | -0.1607 | -17.1339
-15 | -0.6036 | 0.03311 | -0.1634 | -18.2301
-14.5 | -0.5809 | 0.03064 | -0.1641 | -18.9589
-14 | -0.5491 | 0.02859 | -0.1654 | -19.206
-13.5 | -0.5224 | 0.02653 | -0.1654 | -19.6909
-13 | -0.5021 | 0.02404 | -0.1652 | -20.886
-12.5 | -0.4715 | 0.02221 | -0.1655 | -21.2292
-12 | -0.4422 | 0.02045 | -0.1651 | -21.6235
-11.5 | -0.4014 | 0.01897 | -0.1662 | -21.1597
-11 | -0.3753 | 0.01716 | -0.1652 | -21.8706
-10.5 | -0.3277 | 0.01603 | -0.167 | -20.4429
-10 | -0.2922 | 0.01475 | -0.1662 | -19.8102
-9.5 | -0.2598 | 0.01398 | -0.1632 | -18.5837
-9 | -0.2335 | 0.01312 | -0.1589 | -17.7973
-8.5 | -0.2112 | 0.0125 | -0.153 | -16.896
-8 | -0.1826 | 0.01201 | -0.1482 | -15.204
-7.5 | -0.1523 | 0.01153 | -0.1436 | -13.209
-6.5 | -0.0906 | 0.01073 | -0.1343 | -8.4436
-6 | -0.0615 | 0.01033 | -0.1292 | -5.9535
-5 | -0.014 | 0.00933 | -0.1166 | -1.5005
-4.5 | 0.0036 | 0.00865 | -0.1091 | 0.41618
-4 | 0.0252 | 0.008 | -0.1024 | 3.15
-3.5 | 0.0653 | 0.008 | -0.0992 | 8.1625
-3 | 0.1069 | 0.00806 | -0.0962 | 13.263
-2.5 | 0.1509 | 0.00817 | -0.0938 | 18.47
-2 | 0.1925 | 0.00828 | -0.0909 | 23.2488
-1.5 | 0.2391 | 0.00842 | -0.0891 | 28.3967
-1 | 0.283 | 0.00859 | -0.0868 | 32.9453
-0.5 | 0.3307 | 0.00874 | -0.0853 | 37.8375
0 | 0.3823 | 0.00889 | -0.0848 | 43.0034
0.5 | 0.4362 | 0.00904 | -0.0848 | 48.2522
1 | 0.4932 | 0.0092 | -0.0856 | 53.6087
1.5 | 0.5538 | 0.00935 | -0.0872 | 59.2299
2 | 0.6104 | 0.00954 | -0.0879 | 63.9832
2.5 | 0.6748 | 0.00972 | -0.0904 | 69.4239
3 | 0.7323 | 0.00991 | -0.0914 | 73.8951
3.5 | 0.797 | 0.01011 | -0.0941 | 78.8328
4 | 0.8581 | 0.01035 | -0.0959 | 82.9082
4.5 | 0.9177 | 0.01056 | -0.0976 | 86.9034
5 | 0.9754 | 0.01085 | -0.0987 | 89.8986
5.5 | 1.0246 | 0.01113 | -0.0982 | 92.0575
6 | 1.0772 | 0.01146 | -0.0984 | 93.9965
6.5 | 1.1228 | 0.0118 | -0.0974 | 95.1525
7 | 1.1685 | 0.01225 | -0.0963 | 95.3878
7.5 | 1.2103 | 0.01269 | -0.0947 | 95.3743
8 | 1.2508 | 0.01326 | -0.093 | 94.3288
8.5 | 1.2881 | 0.01395 | -0.0908 | 92.3369
9 | 1.3256 | 0.01469 | -0.0888 | 90.2383
9.5 | 1.3588 | 0.01564 | -0.0864 | 86.8798
10 | 1.4173 | 0.01696 | -0.0892 | 83.5672
10.5 | 1.425 | 0.01927 | -0.0834 | 73.9491
11.5 | 1.3913 | 0.02776 | -0.068 | 50.1189
12 | 1.3869 | 0.0319 | -0.063 | 43.4765
13 | 1.3739 | 0.04133 | -0.0545 | 33.2422
13.5 | 1.3697 | 0.04626 | -0.0513 | 29.6087
14 | 1.3717 | 0.05085 | -0.0489 | 26.9754
14.5 | 1.3725 | 0.05571 | -0.0467 | 24.6365
15 | 1.3764 | 0.06044 | -0.045 | 22.773
15.5 | 1.3811 | 0.06519 | -0.0436 | 21.1858

## 37. Re 750k Mach 0.25 (1)
BIGFOIL.COM POLAR EXPORT
NACA64A720
NACA64A720 |  |  |  | Cl Max: | 1.929 | at alpha= | 12.5 | deg
JavaFoil+Calcfoil stall+Eppler ext transition |  |  |  | L/D Max: | 122.718 | at alpha= | 7 | deg
Re: | 750000 |  |  | Cd Min: | 0.00792 | at alpha= | -4.5 | deg
Mach: | 0.25 |  |  | Cl=0 at alpha= | -5.7077 | deg
|  |  |  | @ Cl=0.1, Cd= | 0.0097742
|  |  |  | @ Cl=0.4, Cd= | 0.0083323
|  |  |  | @ Cl=0.6, Cd= | 0.0087789
alpha (deg) | Cl | Cd | Cm | Cl/Cd
-19.5 | -0.377 | 0.18951 | -0.05 | -1.992
-19 | -0.424 | 0.17667 | -0.051 | -2.401
-18.5 | -0.467 | 0.16611 | -0.052 | -2.81
-18 | -0.506 | 0.1559 | -0.054 | -3.244
-17.5 | -0.54 | 0.14836 | -0.055 | -3.641
-17 | -0.57 | 0.13984 | -0.056 | -4.077
-16.5 | -0.595 | 0.13195 | -0.058 | -4.511
-16 | -0.616 | 0.12245 | -0.06 | -5.028
-15.5 | -0.63 | 0.11484 | -0.062 | -5.49
-15 | -0.639 | 0.10889 | -0.062 | -5.864
-14.5 | -0.642 | 0.10214 | -0.064 | -6.284
-14 | -0.628 | 0.09698 | -0.031 | -6.48
-13.5 | -0.633 | 0.08683 | -0.071 | -7.293
-13 | -0.625 | 0.076 | -0.078 | -8.225
-12.5 | -0.631 | 0.05347 | -0.093 | -11.793
-12 | -0.632 | 0.03489 | -0.103 | -18.107
-11.5 | -0.607 | 0.0291 | -0.107 | -20.857
-11 | -0.574 | 0.02548 | -0.109 | -22.52
-10.5 | -0.534 | 0.02289 | -0.112 | -23.335
-10 | -0.49 | 0.02089 | -0.114 | -23.446
-9.5 | -0.441 | 0.01923 | -0.115 | -22.951
-9 | -0.39 | 0.0177 | -0.117 | -22.02
-8.5 | -0.335 | 0.01661 | -0.119 | -20.179
-8 | -0.278 | 0.01496 | -0.121 | -18.618
-7.5 | -0.22 | 0.01413 | -0.122 | -15.544
-7 | -0.16 | 0.01335 | -0.124 | -11.957
-6.5 | -0.101 | 0.01112 | -0.129 | -9.087
-6 | -0.038 | 0.01061 | -0.133 | -3.573
-5.5 | 0.027 | 0.01036 | -0.134 | 2.618
-5 | 0.092 | 0.01003 | -0.135 | 9.214
-4.5 | 0.158 | 0.00792 | -0.136 | 19.936
-4 | 0.223 | 0.00799 | -0.137 | 27.956
-3.5 | 0.29 | 0.00808 | -0.139 | 35.866
-3 | 0.355 | 0.00823 | -0.14 | 43.187
-2.5 | 0.421 | 0.00838 | -0.141 | 50.219
-2 | 0.487 | 0.00859 | -0.142 | 56.63
-1.5 | 0.552 | 0.00855 | -0.143 | 64.534
-1 | 0.617 | 0.00886 | -0.144 | 69.654
-0.5 | 0.683 | 0.00902 | -0.144 | 75.657
0 | 0.741 | 0.00922 | -0.145 | 80.37
0.5 | 0.805 | 0.00943 | -0.146 | 85.381
1 | 0.868 | 0.00964 | -0.147 | 90.094
1.5 | 0.932 | 0.00988 | -0.148 | 94.387
2 | 0.996 | 0.01009 | -0.149 | 98.669
2.5 | 1.059 | 0.01032 | -0.15 | 102.643
3 | 1.122 | 0.01057 | -0.151 | 106.208
3.5 | 1.185 | 0.01079 | -0.152 | 109.838
4 | 1.249 | 0.01108 | -0.153 | 112.652
4.5 | 1.311 | 0.01136 | -0.154 | 115.437
5 | 1.361 | 0.01165 | -0.155 | 116.761
5.5 | 1.421 | 0.01193 | -0.156 | 119.136
6 | 1.48 | 0.01228 | -0.157 | 120.528
6.5 | 1.538 | 0.01263 | -0.158 | 121.74
7 | 1.594 | 0.01299 | -0.159 | 122.718
7.5 | 1.648 | 0.01343 | -0.16 | 122.697
8 | 1.698 | 0.01385 | -0.16 | 122.555
8.5 | 1.745 | 0.01434 | -0.161 | 121.711
9 | 1.789 | 0.01491 | -0.162 | 120.006
9.5 | 1.828 | 0.01577 | -0.162 | 115.961
10 | 1.85 | 0.02854 | -0.162 | 64.817
10.5 | 1.879 | 0.03056 | -0.162 | 61.491
11 | 1.902 | 0.03295 | -0.163 | 57.733
11.5 | 1.918 | 0.03619 | -0.163 | 53.005
12 | 1.926 | 0.03837 | -0.163 | 50.2
12.5 | 1.929 | 0.04065 | -0.164 | 47.446
13 | 1.924 | 0.0432 | -0.164 | 44.542
13.5 | 1.912 | 0.0459 | -0.164 | 41.652
14 | 1.892 | 0.04874 | -0.164 | 38.812
14.5 | 1.863 | 0.05172 | -0.164 | 36.014
15 | 1.82 | 0.05529 | -0.164 | 32.917
15.5 | 1.768 | 0.05967 | -0.164 | 29.624
16 | 1.707 | 0.0644 | -0.164 | 26.505
16.5 | 1.638 | 0.06916 | -0.163 | 23.682
17 | 1.559 | 0.076 | -0.163 | 20.51
17.5 | 1.464 | 0.08722 | -0.16 | 16.782

## 38. Re 750k Mach 0.25 (2)
BIGFOIL.COM POLAR EXPORT
NACA64A720
NACA64A720 |  |  |  | Cl Max: | 1.4271 | at alpha= | 10 | deg
XFOIL ncrit=9 |  |  |  | L/D Max: | 91.2135 | at alpha= | 7 | deg
Re: | 750000 |  |  | Cd Min: | 0.18941 | at alpha= | -20 | deg
Mach: | 0.25 |  |  | Cl=0 at alpha= | -4.5417 | deg
|  |  |  | @ Cl=0.1, Cd= | 0.0083087
|  |  |  | @ Cl=0.4, Cd= | 0.0092544
|  |  |  | @ Cl=0.6, Cd= | 0.0098462
alpha (deg) | Cl | Cd | Cm | Cl/Cd
-20 | -0.2588 | 0.18941 | -0.0825 | -1.3663
-19 | -0.4714 | 0.12102 | -0.1107 | -3.8952
-18.5 | -0.5238 | 0.10319 | -0.1219 | -5.0761
-18 | -0.5637 | 0.08784 | -0.1325 | -6.4173
-17.5 | -0.5866 | 0.07519 | -0.1423 | -7.8016
-17 | -0.6042 | 0.06467 | -0.1499 | -9.3428
-16.5 | -0.5926 | 0.05748 | -0.1563 | -10.3097
-16 | -0.5862 | 0.04998 | -0.1633 | -11.7287
-15.5 | -0.573 | 0.04484 | -0.1669 | -12.7788
-15 | -0.5488 | 0.04049 | -0.1709 | -13.554
-14.5 | -0.539 | 0.03648 | -0.1719 | -14.7752
-14 | -0.5108 | 0.03366 | -0.1738 | -15.1753
-13.5 | -0.4931 | 0.03072 | -0.1738 | -16.0514
-13 | -0.4701 | 0.02813 | -0.1738 | -16.7117
-12.5 | -0.447 | 0.02559 | -0.1737 | -17.4678
-12 | -0.4223 | 0.02339 | -0.1729 | -18.0547
-11.5 | -0.3856 | 0.02159 | -0.1734 | -17.8601
-11 | -0.3565 | 0.01986 | -0.1722 | -17.9507
-10.5 | -0.3231 | 0.01806 | -0.1721 | -17.8904
-10 | -0.2791 | 0.0166 | -0.1731 | -16.8133
-9.5 | -0.2529 | 0.01499 | -0.1709 | -16.8712
-9 | -0.2207 | 0.01408 | -0.1678 | -15.6747
-8.5 | -0.1981 | 0.01315 | -0.1623 | -15.0646
-8 | -0.1796 | 0.01252 | -0.1552 | -14.345
-7.5 | -0.1527 | 0.01201 | -0.1496 | -12.7144
-7 | -0.1239 | 0.01156 | -0.1441 | -10.718
-6.5 | -0.0943 | 0.01114 | -0.1388 | -8.465
-5.5 | -0.044 | 0.01033 | -0.1258 | -4.2594
-5 | -0.0209 | 0.00983 | -0.119 | -2.1261
-4.5 | 0.0019 | 0.00922 | -0.1122 | 0.20607
-4 | 0.0151 | 0.00832 | -0.1036 | 1.8149
-3.5 | 0.0519 | 0.00821 | -0.0993 | 6.3216
-3 | 0.096 | 0.0083 | -0.0964 | 11.5663
-2.5 | 0.1372 | 0.00839 | -0.0929 | 16.3528
-2 | 0.183 | 0.00854 | -0.0905 | 21.4286
-1.5 | 0.2294 | 0.00868 | -0.0883 | 26.4286
-1 | 0.2786 | 0.00883 | -0.0867 | 31.5515
-0.5 | 0.3273 | 0.00901 | -0.0851 | 36.3263
0 | 0.3791 | 0.0092 | -0.0842 | 41.2065
0.5 | 0.4367 | 0.00935 | -0.0847 | 46.7059
1 | 0.4954 | 0.00955 | -0.0854 | 51.8743
1.5 | 0.5582 | 0.0097 | -0.0871 | 57.5464
2 | 0.6211 | 0.00992 | -0.0888 | 62.6109
2.5 | 0.6822 | 0.0101 | -0.0902 | 67.5446
3 | 0.7456 | 0.01033 | -0.0921 | 72.1781
3.5 | 0.8115 | 0.01056 | -0.0945 | 76.8466
4 | 0.8743 | 0.0108 | -0.0964 | 80.9537
4.5 | 0.9367 | 0.01108 | -0.098 | 84.5397
5 | 0.9895 | 0.0114 | -0.0978 | 86.7982
5.5 | 1.0436 | 0.01171 | -0.0978 | 89.1204
6 | 1.0942 | 0.0121 | -0.0972 | 90.4298
6.5 | 1.1419 | 0.01253 | -0.0961 | 91.1333
7 | 1.1876 | 0.01302 | -0.0947 | 91.2135
7.5 | 1.2317 | 0.01357 | -0.093 | 90.7664
8 | 1.2702 | 0.01427 | -0.0905 | 89.0119
8.5 | 1.3077 | 0.01509 | -0.088 | 86.66
9 | 1.3434 | 0.01605 | -0.0853 | 83.7009
10 | 1.4271 | 0.01918 | -0.084 | 74.4056
10.5 | 1.4234 | 0.02246 | -0.0769 | 63.3749
11 | 1.3967 | 0.02756 | -0.0684 | 50.6785
11.5 | 1.3785 | 0.03272 | -0.062 | 42.1302
12 | 1.3729 | 0.03738 | -0.0574 | 36.7282
12.5 | 1.359 | 0.04298 | -0.0529 | 31.6194
13 | 1.3506 | 0.04845 | -0.0494 | 27.8762
13.5 | 1.3471 | 0.05372 | -0.0466 | 25.0763
14 | 1.3471 | 0.0589 | -0.0444 | 22.871
14.5 | 1.3473 | 0.06421 | -0.0426 | 20.9827
16 | 1.3593 | 0.0799 | -0.0392 | 17.0125
16.5 | 1.3636 | 0.08535 | -0.0386 | 15.9766
17 | 1.3679 | 0.09089 | -0.0383 | 15.0501
17.5 | 1.3697 | 0.09682 | -0.0382 | 14.1469
18 | 1.3718 | 0.10283 | -0.0385 | 13.3405
18.5 | 1.3702 | 0.10937 | -0.0391 | 12.5281
19 | 1.3683 | 0.11608 | -0.0401 | 11.7876
19.5 | 1.3627 | 0.12341 | -0.0416 | 11.0421
20 | 1.3589 | 0.13064 | -0.0435 | 10.4019

## 39. Re 750k Mach 0.50 (1)
BIGFOIL.COM POLAR EXPORT
NACA64A720
NACA64A720 |  |  |  | Cl Max: | 1.861 | at alpha= | 9 | deg
JavaFoil+Calcfoil stall+Eppler ext transition |  |  |  | L/D Max: | 108.741 | at alpha= | 6 | deg
Re: | 750000 |  |  | Cd Min: | 0.00867 | at alpha= | -4.5 | deg
Mach: | 0.5 |  |  | Cl=0 at alpha= | -5.7101 | deg
|  |  |  | @ Cl=0.1, Cd= | 0.013003
|  |  |  | @ Cl=0.4, Cd= | 0.0090169
|  |  |  | @ Cl=0.6, Cd= | 0.0095034
alpha (deg) | Cl | Cd | Cm | Cl/Cd
-20 | -0.83 | 0.20778 | -0.061 | -3.995
-19.5 | -0.801 | 0.20348 | -0.061 | -3.939
-19 | -0.773 | 0.19662 | -0.062 | -3.931
-18.5 | -0.744 | 0.19371 | -0.063 | -3.843
-18 | -0.716 | 0.18662 | -0.064 | -3.838
-17.5 | -0.685 | 0.18185 | -0.061 | -3.769
-17 | -0.656 | 0.1775 | -0.061 | -3.698
-16.5 | -0.628 | 0.1694 | -0.062 | -3.706
-16 | -0.599 | 0.16534 | -0.062 | -3.623
-15.5 | -0.569 | 0.16171 | -0.061 | -3.521
-15 | -0.54 | 0.15472 | -0.059 | -3.49
-14.5 | -0.511 | 0.14949 | -0.06 | -3.42
-14 | -0.482 | 0.14514 | -0.061 | -3.324
-13.5 | -0.453 | 0.13649 | -0.059 | -3.319
-13 | -0.424 | 0.12874 | -0.057 | -3.291
-12.5 | -0.395 | 0.1261 | -0.057 | -3.131
-12 | -0.366 | 0.12019 | -0.058 | -3.044
-11.5 | -0.337 | 0.10746 | -0.061 | -3.138
-11 | -0.308 | 0.08986 | -0.063 | -3.432
-10.5 | -0.28 | 0.07674 | -0.071 | -3.655
-10 | -0.371 | 0.06788 | -0.038 | -5.471
-9.5 | -0.376 | 0.06081 | -0.037 | -6.18
-9 | -0.398 | 0.02564 | -0.126 | -15.539
-8.5 | -0.354 | 0.022 | -0.13 | -16.1
-8 | -0.298 | 0.0197 | -0.132 | -15.127
-7.5 | -0.238 | 0.01741 | -0.135 | -13.656
-7 | -0.173 | 0.01698 | -0.136 | -10.213
-6.5 | -0.108 | 0.01536 | -0.138 | -7.013
-6 | -0.04 | 0.01443 | -0.14 | -2.777
-5.5 | 0.029 | 0.01364 | -0.142 | 2.113
-5 | 0.099 | 0.01306 | -0.144 | 7.557
-4.5 | 0.176 | 0.00867 | -0.152 | 20.325
-4 | 0.25 | 0.00871 | -0.152 | 28.664
-3.5 | 0.324 | 0.00887 | -0.153 | 36.528
-3 | 0.397 | 0.00901 | -0.155 | 44.122
-2.5 | 0.471 | 0.00918 | -0.156 | 51.25
-2 | 0.544 | 0.00935 | -0.157 | 58.152
-1.5 | 0.617 | 0.00955 | -0.158 | 64.62
-1 | 0.69 | 0.00975 | -0.159 | 70.833
-0.5 | 0.763 | 0.00997 | -0.161 | 76.568
0 | 0.824 | 0.01034 | -0.162 | 79.721
0.5 | 0.895 | 0.01066 | -0.163 | 84.026
1 | 0.967 | 0.01095 | -0.164 | 88.269
1.5 | 1.038 | 0.01126 | -0.165 | 92.169
2 | 1.109 | 0.0116 | -0.166 | 95.543
2.5 | 1.179 | 0.01194 | -0.167 | 98.769
3 | 1.25 | 0.01231 | -0.168 | 101.566
3.5 | 1.32 | 0.01265 | -0.169 | 104.328
4 | 1.39 | 0.01302 | -0.171 | 106.728
4.5 | 1.459 | 0.01348 | -0.172 | 108.271
5 | 1.506 | 0.01394 | -0.173 | 108.07
5.5 | 1.571 | 0.01447 | -0.173 | 108.583
6 | 1.632 | 0.01501 | -0.174 | 108.741
6.5 | 1.691 | 0.01564 | -0.175 | 108.137
7 | 1.748 | 0.01624 | -0.176 | 107.583
7.5 | 1.798 | 0.01699 | -0.177 | 105.835
8 | 1.838 | 0.01783 | -0.178 | 103.104
8.5 | 1.852 | 0.03307 | -0.177 | 55.995
9 | 1.861 | 0.03733 | -0.177 | 49.836
9.5 | 1.846 | 0.04355 | -0.176 | 42.392
10 | 1.801 | 0.04756 | -0.177 | 37.858
10.5 | 1.652 | 0.05248 | -0.177 | 31.486
11 | 0.952 | 0.09894 | -0.063 | 9.621
11.5 | 0.98 | 0.11017 | -0.073 | 8.897
12 | 1.008 | 0.119 | -0.074 | 8.468
12.5 | 1.036 | 0.1275 | -0.081 | 8.126
13 | 1.065 | 0.14049 | -0.088 | 7.58
13.5 | 1.093 | 0.14548 | -0.091 | 7.512
14 | 1.122 | 0.15414 | -0.097 | 7.279

## 40. Re 750k Mach 0.50 (2)
BIGFOIL.COM POLAR EXPORT
NACA64A720
NACA64A720 |  |  |  | Cl Max: | 1.3956 | at alpha= | 9.5 | deg
XFOIL ncrit=9 |  |  |  | L/D Max: | 73.3798 | at alpha= | 5.5 | deg
Re: | 750000 |  |  | Cd Min: | 0.14018 | at alpha= | -16.5 | deg
Mach: | 0.5 |  |  | Cl=0 at alpha= | -3.8417 | deg
|  |  |  | @ Cl=0.1, Cd= | 0.0095703
|  |  |  | @ Cl=0.4, Cd= | 0.010821
|  |  |  | @ Cl=0.6, Cd= | 0.011612
alpha (deg) | Cl | Cd | Cm | Cl/Cd
-16.5 | -0.0453 | 0.14018 | -0.1505 | -0.32316
-16 | -0.0419 | 0.12985 | -0.1561 | -0.32268
-15.5 | -0.0277 | 0.12269 | -0.1603 | -0.22577
-15 | -0.0051 | 0.11648 | -0.1651 | -0.043784
-14.5 | -0.0179 | 0.1059 | -0.1692 | -0.16903
-14 | -0.0076 | 0.09867 | -0.1735 | -0.077024
-13.5 | -0.081 | 0.08043 | -0.1819 | -1.0071
-13 | -0.1585 | 0.06323 | -0.1922 | -2.5067
-12.5 | -0.1926 | 0.05253 | -0.1988 | -3.6665
-12 | -0.2191 | 0.04371 | -0.2035 | -5.0126
-11.5 | -0.2302 | 0.03748 | -0.205 | -6.1419
-11 | -0.2298 | 0.03262 | -0.2053 | -7.0448
-10.5 | -0.2169 | 0.02894 | -0.2046 | -7.4948
-10 | -0.1994 | 0.02591 | -0.2024 | -7.6959
-9.5 | -0.1804 | 0.02331 | -0.1992 | -7.7392
-9 | -0.1589 | 0.021 | -0.196 | -7.5667
-8.5 | -0.1349 | 0.01894 | -0.1927 | -7.1225
-8 | -0.1098 | 0.01709 | -0.1891 | -6.4248
-7.5 | -0.095 | 0.01516 | -0.1844 | -6.2665
-7 | -0.0891 | 0.0141 | -0.1748 | -6.3191
-6.5 | -0.0927 | 0.01351 | -0.1618 | -6.8616
-6 | -0.0891 | 0.01283 | -0.1498 | -6.9447
-5.5 | -0.0732 | 0.01228 | -0.1398 | -5.9609
-5 | -0.0498 | 0.01184 | -0.1311 | -4.2061
-4.5 | -0.0273 | 0.01139 | -0.1223 | -2.3968
-4 | -0.0063 | 0.01095 | -0.1133 | -0.57534
-3.5 | 0.0136 | 0.01034 | -0.1043 | 1.3153
-3 | 0.0334 | 0.00945 | -0.0957 | 3.5344
-2.5 | 0.0823 | 0.00951 | -0.092 | 8.654
-2 | 0.1351 | 0.00969 | -0.0891 | 13.9422
-1.5 | 0.1906 | 0.00991 | -0.087 | 19.2331
-1 | 0.2496 | 0.01013 | -0.0856 | 24.6397
-0.5 | 0.3089 | 0.01038 | -0.0845 | 29.7592
0 | 0.3664 | 0.01067 | -0.0831 | 34.3393
0.5 | 0.431 | 0.01096 | -0.0833 | 39.3248
1 | 0.4997 | 0.01122 | -0.0846 | 44.5365
1.5 | 0.5748 | 0.01148 | -0.087 | 50.0697
2 | 0.6415 | 0.01183 | -0.0881 | 54.2265
2.5 | 0.7133 | 0.01215 | -0.09 | 58.7078
3 | 0.7891 | 0.0125 | -0.0926 | 63.128
3.5 | 0.8569 | 0.01296 | -0.0938 | 66.1188
4 | 0.9235 | 0.01339 | -0.0946 | 68.9694
4.5 | 0.9917 | 0.01384 | -0.0955 | 71.6546
5 | 1.0445 | 0.01452 | -0.0938 | 71.9353
5.5 | 1.1051 | 0.01506 | -0.0931 | 73.3798
6.5 | 1.2057 | 0.01669 | -0.0886 | 72.2409
7 | 1.2486 | 0.01779 | -0.0853 | 70.1855
7.5 | 1.294 | 0.01883 | -0.0822 | 68.7201
8.5 | 1.3526 | 0.02261 | -0.0729 | 59.8231
9 | 1.3785 | 0.02507 | -0.0684 | 54.986
9.5 | 1.3956 | 0.02824 | -0.0636 | 49.4193
10 | 1.3848 | 0.03325 | -0.0573 | 41.6481
10.5 | 1.3591 | 0.03956 | -0.0511 | 34.3554
11 | 1.3469 | 0.04781 | -0.0493 | 28.1719
11.5 | 1.3241 | 0.05479 | -0.0449 | 24.1668
12.5 | 1.2912 | 0.06882 | -0.0389 | 18.762
13 | 1.2823 | 0.07566 | -0.0369 | 16.9482
13.5 | 1.2786 | 0.0823 | -0.0354 | 15.5358
14 | 1.2771 | 0.08898 | -0.0344 | 14.3527
14.5 | 1.2763 | 0.09578 | -0.0338 | 13.3253

## 41. Re 1M Mach 0.00 (1)
BIGFOIL.COM POLAR EXPORT
NACA64A720
NACA64A720 |  |  |  | Cl Max: | 1.979 | at alpha= | 14 | deg
JavaFoil+Calcfoil stall+Eppler ext transition |  |  |  | L/D Max: | 136.525 | at alpha= | 8 | deg
Re: | 1000000 |  |  | Cd Min: | 0.00717 | at alpha= | -5 | deg
Mach: | 0 |  |  | Cl=0 at alpha= | -5.7063 | deg
|  |  |  | @ Cl=0.1, Cd= | 0.0071827
|  |  |  | @ Cl=0.4, Cd= | 0.0076738
|  |  |  | @ Cl=0.6, Cd= | 0.0081548
alpha (deg) | Cl | Cd | Cm | Cl/Cd
-20 | -0.731 | 0.1655 | -0.054 | -4.414
-19.5 | -0.74 | 0.15718 | -0.055 | -4.71
-19 | -0.748 | 0.15035 | -0.056 | -4.976
-18.5 | -0.755 | 0.1429 | -0.057 | -5.281
-18 | -0.759 | 0.13516 | -0.059 | -5.615
-17.5 | -0.762 | 0.12511 | -0.061 | -6.093
-17 | -0.761 | 0.11953 | -0.062 | -6.367
-16.5 | -0.759 | 0.1116 | -0.065 | -6.801
-16 | -0.756 | 0.10241 | -0.068 | -7.379
-15.5 | -0.745 | 0.09814 | -0.069 | -7.592
-15 | -0.736 | 0.089 | -0.072 | -8.273
-14.5 | -0.73 | 0.07585 | -0.079 | -9.627
-14 | -0.744 | 0.04941 | -0.091 | -15.067
-13.5 | -0.734 | 0.03889 | -0.096 | -18.874
-13 | -0.713 | 0.03287 | -0.099 | -21.707
-12.5 | -0.686 | 0.0287 | -0.102 | -23.91
-12 | -0.654 | 0.02554 | -0.104 | -25.612
-11.5 | -0.617 | 0.02305 | -0.106 | -26.777
-11 | -0.577 | 0.02105 | -0.108 | -27.386
-10.5 | -0.533 | 0.01922 | -0.11 | -27.716
-10 | -0.485 | 0.01794 | -0.111 | -27.045
-9.5 | -0.435 | 0.01659 | -0.113 | -26.24
-9 | -0.383 | 0.01558 | -0.114 | -24.577
-8.5 | -0.329 | 0.01385 | -0.116 | -23.79
-8 | -0.273 | 0.01315 | -0.118 | -20.736
-7.5 | -0.22 | 0.0108 | -0.123 | -20.374
-7 | -0.162 | 0.01042 | -0.126 | -15.517
-6.5 | -0.099 | 0.01003 | -0.127 | -9.906
-6 | -0.037 | 0.00972 | -0.128 | -3.781
-5.5 | 0.026 | 0.00948 | -0.129 | 2.771
-5 | 0.09 | 0.00717 | -0.131 | 12.478
-4.5 | 0.153 | 0.00725 | -0.132 | 21.108
-4 | 0.216 | 0.00734 | -0.133 | 29.488
-3.5 | 0.281 | 0.00745 | -0.134 | 37.692
-3 | 0.344 | 0.00756 | -0.135 | 45.514
-2.5 | 0.408 | 0.00769 | -0.137 | 53.019
-2 | 0.471 | 0.00782 | -0.138 | 60.264
-1.5 | 0.534 | 0.008 | -0.139 | 66.778
-1 | 0.598 | 0.00815 | -0.14 | 73.322
-0.5 | 0.661 | 0.0083 | -0.141 | 79.658
0 | 0.723 | 0.00823 | -0.142 | 87.933
0.5 | 0.784 | 0.0086 | -0.143 | 91.138
1 | 0.844 | 0.00877 | -0.143 | 96.287
1.5 | 0.905 | 0.00896 | -0.144 | 101.067
2 | 0.967 | 0.00914 | -0.145 | 105.863
2.5 | 1.028 | 0.00933 | -0.146 | 110.181
3 | 1.09 | 0.00952 | -0.147 | 114.449
3.5 | 1.151 | 0.00973 | -0.148 | 118.276
4 | 1.212 | 0.00995 | -0.149 | 121.84
4.5 | 1.273 | 0.01015 | -0.15 | 125.396
5 | 1.322 | 0.01039 | -0.151 | 127.207
5.5 | 1.381 | 0.01062 | -0.152 | 129.985
6 | 1.438 | 0.01089 | -0.152 | 132.133
6.5 | 1.495 | 0.0112 | -0.153 | 133.516
7 | 1.551 | 0.0115 | -0.154 | 134.917
7.5 | 1.605 | 0.01181 | -0.155 | 135.87
8 | 1.655 | 0.01212 | -0.156 | 136.525
8.5 | 1.704 | 0.01248 | -0.157 | 136.52
9 | 1.75 | 0.013 | -0.157 | 134.679
9.5 | 1.794 | 0.01361 | -0.158 | 131.76
10 | 1.818 | 0.02401 | -0.157 | 75.722
10.5 | 1.853 | 0.02598 | -0.158 | 71.314
11 | 1.884 | 0.02766 | -0.158 | 68.121
11.5 | 1.912 | 0.02958 | -0.159 | 64.615
12 | 1.934 | 0.0323 | -0.159 | 59.877
12.5 | 1.953 | 0.03397 | -0.16 | 57.486
13 | 1.967 | 0.03554 | -0.16 | 55.357
13.5 | 1.975 | 0.03767 | -0.161 | 52.432
14 | 1.979 | 0.03955 | -0.161 | 50.045
14.5 | 1.978 | 0.0418 | -0.161 | 47.309
15 | 1.968 | 0.04423 | -0.161 | 44.495
15.5 | 1.955 | 0.04653 | -0.161 | 42.003
16 | 1.936 | 0.04939 | -0.161 | 39.196
16.5 | 1.912 | 0.05246 | -0.161 | 36.453
17 | 1.885 | 0.05539 | -0.162 | 34.041
17.5 | 1.854 | 0.05902 | -0.162 | 31.415
18 | 1.82 | 0.06268 | -0.161 | 29.032
18.5 | 1.782 | 0.06682 | -0.161 | 26.665
19 | 1.74 | 0.07179 | -0.161 | 24.243

## 42. Re 1M Mach 0.00 (2)
BIGFOIL.COM POLAR EXPORT
NACA64A720
NACA64A720 |  |  |  | Cl Max: | 1.4479 | at alpha= | 19 | deg
XFOIL ncrit=9 |  |  |  | L/D Max: | 102.227 | at alpha= | 6.5 | deg
Re: | 1000000 |  |  | Cd Min: | 0.10754 | at alpha= | 20 | deg
Mach: | 0 |  |  | Cl=0 at alpha= | -4.5 | deg
|  |  |  | @ Cl=0.1, Cd= | 0.0073997
|  |  |  | @ Cl=0.4, Cd= | 0.0081326
|  |  |  | @ Cl=0.6, Cd= | 0.0086735
alpha (deg) | Cl | Cd | Cm | Cl/Cd
-20 | -0.8134 | 0.07845 | -0.1198 | -10.3684
-19.5 | -0.8282 | 0.06775 | -0.1283 | -12.2244
-18.5 | -0.8251 | 0.0527 | -0.1402 | -15.6565
-18 | -0.8094 | 0.04728 | -0.1451 | -17.1193
-17.5 | -0.7801 | 0.04343 | -0.1494 | -17.9622
-17 | -0.7633 | 0.0388 | -0.1534 | -19.6727
-16.5 | -0.729 | 0.03661 | -0.1554 | -19.9126
-16 | -0.7057 | 0.0338 | -0.1569 | -20.8787
-15.5 | -0.6905 | 0.03059 | -0.158 | -22.5727
-15 | -0.6664 | 0.0283 | -0.1585 | -23.5477
-14.5 | -0.6381 | 0.02631 | -0.159 | -24.2531
-14 | -0.6062 | 0.02465 | -0.1593 | -24.5923
-13.5 | -0.5877 | 0.0221 | -0.159 | -26.5928
-13 | -0.5589 | 0.02031 | -0.159 | -27.5185
-12.5 | -0.5239 | 0.01888 | -0.1591 | -27.7489
-12 | -0.4884 | 0.01755 | -0.159 | -27.8291
-11.5 | -0.4545 | 0.0159 | -0.1594 | -28.5849
-11 | -0.4214 | 0.01481 | -0.1582 | -28.4537
-10.5 | -0.3769 | 0.0141 | -0.158 | -26.7305
-10 | -0.3481 | 0.01317 | -0.1546 | -26.4313
-9.5 | -0.313 | 0.01257 | -0.1517 | -24.9006
-9 | -0.2832 | 0.01193 | -0.1476 | -23.7385
-8.5 | -0.2487 | 0.01141 | -0.1441 | -21.7967
-8 | -0.2133 | 0.01098 | -0.1407 | -19.4262
-7.5 | -0.1789 | 0.01061 | -0.1369 | -16.8615
-7 | -0.145 | 0.01029 | -0.1329 | -14.0914
-6.5 | -0.1149 | 0.00995 | -0.128 | -11.5477
-6 | -0.0845 | 0.00961 | -0.1231 | -8.7929
-5.5 | -0.0539 | 0.00929 | -0.1182 | -5.8019
-5 | -0.0264 | 0.00885 | -0.1127 | -2.9831
-4.5 | 0 | 0.00832 | -0.1071 | 0
-4 | 0.0208 | 0.00762 | -0.1004 | 2.7297
-3.5 | 0.0576 | 0.00737 | -0.0967 | 7.8155
-3 | 0.1004 | 0.0074 | -0.0942 | 13.5676
-2.5 | 0.1444 | 0.0075 | -0.0919 | 19.2533
-2 | 0.1928 | 0.00758 | -0.0906 | 25.4354
-1.5 | 0.2408 | 0.00773 | -0.0892 | 31.1514
-1 | 0.2916 | 0.00784 | -0.0885 | 37.1939
0 | 0.3966 | 0.00812 | -0.088 | 48.8424
0.5 | 0.4507 | 0.00832 | -0.0881 | 54.1707
1 | 0.5136 | 0.00841 | -0.0903 | 61.0702
1.5 | 0.5724 | 0.00862 | -0.0916 | 66.4037
2 | 0.6343 | 0.00874 | -0.0935 | 72.5744
2.5 | 0.699 | 0.00892 | -0.0962 | 78.3632
3 | 0.7595 | 0.00911 | -0.0979 | 83.3699
3.5 | 0.8194 | 0.00926 | -0.0996 | 88.4881
4 | 0.8741 | 0.00955 | -0.1002 | 91.5288
4.5 | 0.928 | 0.00973 | -0.1006 | 95.3751
5 | 0.9788 | 0.01003 | -0.1005 | 97.5872
5.5 | 1.0292 | 0.01032 | -0.1002 | 99.7287
6 | 1.0764 | 0.01066 | -0.0995 | 100.9756
6.5 | 1.1245 | 0.011 | -0.0989 | 102.2273
7.5 | 1.2122 | 0.01191 | -0.0965 | 101.78
8 | 1.2544 | 0.01245 | -0.0951 | 100.755
8.5 | 1.2928 | 0.01314 | -0.0931 | 98.3866
9 | 1.3325 | 0.01381 | -0.0915 | 96.4881
9.5 | 1.3629 | 0.01487 | -0.0885 | 91.6543
10 | 1.3893 | 0.01621 | -0.0853 | 85.7064
10.5 | 1.4039 | 0.0196 | -0.0822 | 71.6276
11 | 1.3922 | 0.02338 | -0.0748 | 59.5466
11.5 | 1.3873 | 0.02715 | -0.069 | 51.0976
12 | 1.3845 | 0.03112 | -0.0642 | 44.4891
12.5 | 1.3858 | 0.03504 | -0.0602 | 39.5491
13 | 1.3861 | 0.03927 | -0.0566 | 35.2967
13.5 | 1.3859 | 0.04372 | -0.0535 | 31.6995
14 | 1.3914 | 0.04788 | -0.0511 | 29.0602
14.5 | 1.3945 | 0.05238 | -0.0489 | 26.6228
15 | 1.4027 | 0.05657 | -0.0472 | 24.7958
15.5 | 1.4111 | 0.06082 | -0.0458 | 23.2012
16 | 1.4193 | 0.06518 | -0.0446 | 21.7751
16.5 | 1.426 | 0.06981 | -0.0436 | 20.4269
17 | 1.4313 | 0.07465 | -0.0428 | 19.1735
17.5 | 1.4365 | 0.07961 | -0.0422 | 18.0442
18 | 1.4421 | 0.08459 | -0.0419 | 17.0481
18.5 | 1.4448 | 0.08998 | -0.0417 | 16.0569
19 | 1.4479 | 0.0954 | -0.0418 | 15.1771
19.5 | 1.4478 | 0.10129 | -0.0421 | 14.2936
20 | 1.4455 | 0.10754 | -0.0428 | 13.4415

## 43. Re 1M Mach 0.10 (1)
BIGFOIL.COM POLAR EXPORT
NACA64A720
NACA64A720 |  |  |  | Cl Max: | 1.971 | at alpha= | 14 | deg
JavaFoil+Calcfoil stall+Eppler ext transition |  |  |  | L/D Max: | 135.776 | at alpha= | 8.5 | deg
Re: | 1000000 |  |  | Cd Min: | 0.00718 | at alpha= | -5 | deg
Mach: | 0.1 |  |  | Cl=0 at alpha= | -5.7063 | deg
|  |  |  | @ Cl=0.1, Cd= | 0.0071925
|  |  |  | @ Cl=0.4, Cd= | 0.0076897
|  |  |  | @ Cl=0.6, Cd= | 0.0081677
alpha (deg) | Cl | Cd | Cm | Cl/Cd
-20 | -0.692 | 0.16896 | -0.054 | -4.095
-19.5 | -0.705 | 0.15994 | -0.055 | -4.407
-19 | -0.716 | 0.15286 | -0.056 | -4.685
-18.5 | -0.726 | 0.14454 | -0.057 | -5.02
-18 | -0.734 | 0.13619 | -0.059 | -5.388
-17.5 | -0.739 | 0.12762 | -0.061 | -5.794
-17 | -0.741 | 0.12165 | -0.061 | -6.092
-16.5 | -0.741 | 0.11452 | -0.063 | -6.472
-16 | -0.74 | 0.10586 | -0.066 | -6.987
-15.5 | -0.732 | 0.10128 | -0.067 | -7.224
-15 | -0.724 | 0.09251 | -0.071 | -7.831
-14.5 | -0.716 | 0.08264 | -0.075 | -8.66
-14 | -0.717 | 0.06387 | -0.085 | -11.221
-13.5 | -0.726 | 0.04158 | -0.096 | -17.459
-13 | -0.709 | 0.03438 | -0.099 | -20.609
-12.5 | -0.683 | 0.02968 | -0.102 | -23.029
-12 | -0.653 | 0.02619 | -0.104 | -24.928
-11.5 | -0.617 | 0.02351 | -0.106 | -26.245
-11 | -0.577 | 0.02142 | -0.108 | -26.936
-10.5 | -0.533 | 0.01951 | -0.11 | -27.342
-10 | -0.486 | 0.01818 | -0.112 | -26.752
-9.5 | -0.436 | 0.01685 | -0.113 | -25.906
-9 | -0.384 | 0.01576 | -0.115 | -24.376
-8.5 | -0.331 | 0.01401 | -0.117 | -23.604
-8 | -0.274 | 0.01326 | -0.119 | -20.632
-7.5 | -0.221 | 0.01051 | -0.123 | -21.005
-7 | -0.162 | 0.01045 | -0.127 | -15.538
-6.5 | -0.1 | 0.01005 | -0.128 | -9.937
-6 | -0.037 | 0.00981 | -0.129 | -3.761
-5.5 | 0.026 | 0.00952 | -0.13 | 2.775
-5 | 0.09 | 0.00718 | -0.131 | 12.524
-4.5 | 0.154 | 0.00726 | -0.133 | 21.182
-4 | 0.218 | 0.00738 | -0.134 | 29.487
-3.5 | 0.282 | 0.00746 | -0.135 | 37.824
-3 | 0.346 | 0.00758 | -0.136 | 45.664
-2.5 | 0.41 | 0.00771 | -0.137 | 53.153
-2 | 0.473 | 0.00789 | -0.138 | 60.004
-1.5 | 0.537 | 0.00802 | -0.139 | 66.964
-1 | 0.601 | 0.00817 | -0.141 | 73.543
-0.5 | 0.664 | 0.00838 | -0.142 | 79.292
0 | 0.727 | 0.00827 | -0.143 | 87.816
0.5 | 0.787 | 0.00865 | -0.143 | 91.013
1 | 0.848 | 0.00882 | -0.144 | 96.169
1.5 | 0.91 | 0.00901 | -0.145 | 100.959
2 | 0.972 | 0.00919 | -0.146 | 105.756
2.5 | 1.033 | 0.00939 | -0.147 | 110.057
3 | 1.095 | 0.00957 | -0.148 | 114.356
3.5 | 1.156 | 0.00978 | -0.149 | 118.239
4 | 1.218 | 0.01 | -0.15 | 121.738
4.5 | 1.279 | 0.01023 | -0.15 | 125.067
5 | 1.328 | 0.01046 | -0.151 | 126.993
5.5 | 1.387 | 0.01068 | -0.152 | 129.925
6 | 1.445 | 0.01098 | -0.153 | 131.633
6.5 | 1.502 | 0.01128 | -0.154 | 133.108
7 | 1.558 | 0.01158 | -0.155 | 134.506
7.5 | 1.612 | 0.01191 | -0.156 | 135.369
8 | 1.663 | 0.01225 | -0.157 | 135.715
8.5 | 1.711 | 0.0126 | -0.157 | 135.776
9 | 1.757 | 0.01316 | -0.158 | 133.555
9.5 | 1.8 | 0.01379 | -0.159 | 130.573
10 | 1.823 | 0.02476 | -0.158 | 73.632
10.5 | 1.858 | 0.02644 | -0.158 | 70.272
11 | 1.888 | 0.02818 | -0.159 | 67.025
11.5 | 1.913 | 0.03127 | -0.159 | 61.166
12 | 1.935 | 0.03281 | -0.16 | 58.981
12.5 | 1.953 | 0.03456 | -0.161 | 56.499
13 | 1.964 | 0.03622 | -0.161 | 54.231
13.5 | 1.97 | 0.03824 | -0.161 | 51.512
14 | 1.971 | 0.04037 | -0.161 | 48.821
14.5 | 1.966 | 0.04276 | -0.162 | 45.993
15 | 1.953 | 0.04526 | -0.162 | 43.159
15.5 | 1.936 | 0.04767 | -0.162 | 40.604
16 | 1.912 | 0.05059 | -0.162 | 37.803
16.5 | 1.885 | 0.0536 | -0.162 | 35.169
17 | 1.852 | 0.05718 | -0.162 | 32.393
17.5 | 1.816 | 0.06088 | -0.162 | 29.824
18 | 1.776 | 0.06492 | -0.162 | 27.352
18.5 | 1.732 | 0.06962 | -0.162 | 24.873
19 | 1.683 | 0.07541 | -0.161 | 22.322

## 44. Re 1M Mach 0.10 (2)
BIGFOIL.COM POLAR EXPORT
NACA64A720
NACA64A720 |  |  |  | Cl Max: | 1.4407 | at alpha= | 19 | deg
XFOIL ncrit=9 |  |  |  | L/D Max: | 101.457 | at alpha= | 6.5 | deg
Re: | 1000000 |  |  | Cd Min: | 0.1103 | at alpha= | 20 | deg
Mach: | 0.1 |  |  | Cl=0 at alpha= | -4.4763 | deg
|  |  |  | @ Cl=0.1, Cd= | 0.0074449
|  |  |  | @ Cl=0.4, Cd= | 0.0081821
|  |  |  | @ Cl=0.6, Cd= | 0.0087251
alpha (deg) | Cl | Cd | Cm | Cl/Cd
-20 | -0.761 | 0.08717 | -0.1172 | -8.7301
-19.5 | -0.7898 | 0.07416 | -0.1269 | -10.6499
-19 | -0.8072 | 0.06398 | -0.1339 | -12.6164
-18.5 | -0.8063 | 0.05602 | -0.1406 | -14.3931
-18 | -0.7941 | 0.05001 | -0.1458 | -15.8788
-17.5 | -0.7702 | 0.0454 | -0.1505 | -16.9648
-17 | -0.7507 | 0.04083 | -0.1546 | -18.386
-16.5 | -0.7219 | 0.03802 | -0.1568 | -18.9874
-16 | -0.7009 | 0.03486 | -0.1585 | -20.1061
-15.5 | -0.6816 | 0.03189 | -0.1595 | -21.3735
-15 | -0.6608 | 0.02926 | -0.1601 | -22.5837
-14.5 | -0.6334 | 0.02715 | -0.1606 | -23.3297
-14 | -0.602 | 0.02539 | -0.1609 | -23.7101
-13.5 | -0.5823 | 0.02289 | -0.1607 | -25.4391
-13 | -0.5552 | 0.02093 | -0.1605 | -26.5265
-12.5 | -0.5212 | 0.0194 | -0.1605 | -26.866
-12 | -0.4866 | 0.01799 | -0.1604 | -27.0484
-11.5 | -0.4518 | 0.01636 | -0.1608 | -27.6161
-11 | -0.4199 | 0.01508 | -0.1597 | -27.8448
-10.5 | -0.3773 | 0.01428 | -0.1593 | -26.4216
-10 | -0.347 | 0.01333 | -0.1562 | -26.0315
-9.5 | -0.3128 | 0.01268 | -0.1532 | -24.6688
-9 | -0.2834 | 0.01204 | -0.1489 | -23.5382
-8.5 | -0.249 | 0.01152 | -0.1453 | -21.6146
-8 | -0.2133 | 0.0111 | -0.1419 | -19.2162
-7.5 | -0.1794 | 0.01071 | -0.1379 | -16.7507
-7 | -0.1461 | 0.01038 | -0.1337 | -14.0751
-6.5 | -0.1159 | 0.01003 | -0.1287 | -11.5553
-6 | -0.0858 | 0.00969 | -0.1237 | -8.8545
-5.5 | -0.0552 | 0.00935 | -0.1187 | -5.9037
-5 | -0.0279 | 0.00893 | -0.1131 | -3.1243
-4.5 | -0.001 | 0.00841 | -0.1075 | -0.11891
-4 | 0.0201 | 0.00771 | -0.1008 | 2.607
-3.5 | 0.0548 | 0.00741 | -0.0966 | 7.3954
-3 | 0.098 | 0.00744 | -0.0941 | 13.172
-2.5 | 0.1424 | 0.00755 | -0.0918 | 18.8609
-2 | 0.191 | 0.00762 | -0.0905 | 25.0656
-1.5 | 0.2397 | 0.00776 | -0.0892 | 30.8892
-1 | 0.2909 | 0.00789 | -0.0885 | 36.8695
-0.5 | 0.3429 | 0.00804 | -0.0881 | 42.6493
0 | 0.3965 | 0.00817 | -0.0879 | 48.5312
0.5 | 0.4516 | 0.00836 | -0.0883 | 54.0191
1 | 0.5141 | 0.00847 | -0.0903 | 60.6966
1.5 | 0.5739 | 0.00867 | -0.0917 | 66.1938
2 | 0.6355 | 0.0088 | -0.0935 | 72.2159
2.5 | 0.701 | 0.009 | -0.0963 | 77.8889
3.5 | 0.8216 | 0.00934 | -0.0996 | 87.9657
4 | 0.8765 | 0.00963 | -0.1001 | 91.0177
4.5 | 0.9309 | 0.00982 | -0.1006 | 94.7963
5 | 0.9816 | 0.01014 | -0.1003 | 96.8047
5.5 | 1.0326 | 0.01041 | -0.1001 | 99.1931
6 | 1.0794 | 0.0108 | -0.0993 | 99.9444
6.5 | 1.1282 | 0.01112 | -0.0987 | 101.4568
7 | 1.1719 | 0.01161 | -0.0974 | 100.9388
7.5 | 1.2159 | 0.01207 | -0.0961 | 100.7374
8 | 1.2582 | 0.01263 | -0.0946 | 99.62
8.5 | 1.297 | 0.01332 | -0.0927 | 97.3724
9 | 1.3352 | 0.01407 | -0.0907 | 94.8969
9.5 | 1.3656 | 0.01517 | -0.0878 | 90.0198
10 | 1.3909 | 0.01661 | -0.0843 | 83.7387
10.5 | 1.4042 | 0.02015 | -0.0811 | 69.6873
11 | 1.392 | 0.02404 | -0.0737 | 57.9035
11.5 | 1.3851 | 0.02803 | -0.0678 | 49.4149
12 | 1.382 | 0.0321 | -0.063 | 43.053
12.5 | 1.3831 | 0.03612 | -0.0591 | 38.2918
13 | 1.3827 | 0.04048 | -0.0556 | 34.1576
13.5 | 1.3821 | 0.04505 | -0.0525 | 30.6792
14 | 1.3871 | 0.04934 | -0.0501 | 28.1131
14.5 | 1.3892 | 0.05401 | -0.0479 | 25.7212
15 | 1.3973 | 0.0583 | -0.0463 | 23.9674
15.5 | 1.4055 | 0.06263 | -0.045 | 22.4413
16 | 1.4139 | 0.06707 | -0.0438 | 21.081
16.5 | 1.4207 | 0.07176 | -0.0429 | 19.7979
17 | 1.4262 | 0.07664 | -0.0421 | 18.6091
17.5 | 1.4311 | 0.08171 | -0.0415 | 17.5144
19 | 1.4407 | 0.09796 | -0.0413 | 14.707
19.5 | 1.44 | 0.10402 | -0.0418 | 13.8435
20 | 1.4381 | 0.1103 | -0.0425 | 13.0381

## 45. Re 1M Mach 0.25 (1)
BIGFOIL.COM POLAR EXPORT
NACA64A720
NACA64A720 |  |  |  | Cl Max: | 1.934 | at alpha= | 12.5 | deg
JavaFoil+Calcfoil stall+Eppler ext transition |  |  |  | L/D Max: | 132.324 | at alpha= | 8 | deg
Re: | 1000000 |  |  | Cd Min: | 0.00743 | at alpha= | -4.5 | deg
Mach: | 0.25 |  |  | Cl=0 at alpha= | -5.7077 | deg
|  |  |  | @ Cl=0.1, Cd= | 0.0092227
|  |  |  | @ Cl=0.4, Cd= | 0.0078459
|  |  |  | @ Cl=0.6, Cd= | 0.0083698
alpha (deg) | Cl | Cd | Cm | Cl/Cd
-17.5 | -0.541 | 0.14469 | -0.056 | -3.737
-17 | -0.571 | 0.13618 | -0.058 | -4.191
-16.5 | -0.596 | 0.12771 | -0.059 | -4.668
-16 | -0.617 | 0.11925 | -0.061 | -5.171
-15.5 | -0.632 | 0.11146 | -0.063 | -5.666
-15 | -0.64 | 0.10583 | -0.064 | -6.048
-14.5 | -0.644 | 0.09893 | -0.067 | -6.506
-14 | -0.642 | 0.09125 | -0.069 | -7.037
-13.5 | -0.637 | 0.08227 | -0.074 | -7.745
-13 | -0.636 | 0.06652 | -0.084 | -9.562
-12.5 | -0.652 | 0.03978 | -0.1 | -16.398
-12 | -0.637 | 0.03155 | -0.105 | -20.18
-11.5 | -0.61 | 0.02695 | -0.108 | -22.629
-11 | -0.576 | 0.02386 | -0.11 | -24.131
-10.5 | -0.536 | 0.02152 | -0.112 | -24.897
-10 | -0.491 | 0.01967 | -0.114 | -24.965
-9.5 | -0.442 | 0.0181 | -0.116 | -24.44
-9 | -0.391 | 0.0167 | -0.118 | -23.402
-8.5 | -0.336 | 0.01564 | -0.119 | -21.483
-8 | -0.279 | 0.01399 | -0.121 | -19.959
-7.5 | -0.22 | 0.01325 | -0.123 | -16.623
-7 | -0.164 | 0.0105 | -0.128 | -15.608
-6.5 | -0.102 | 0.01046 | -0.131 | -9.801
-6 | -0.038 | 0.01008 | -0.133 | -3.761
-5.5 | 0.027 | 0.00976 | -0.134 | 2.778
-5 | 0.092 | 0.00947 | -0.135 | 9.756
-4.5 | 0.158 | 0.00743 | -0.136 | 21.243
-4 | 0.223 | 0.00752 | -0.137 | 29.723
-3.5 | 0.29 | 0.0076 | -0.139 | 38.158
-3 | 0.355 | 0.00773 | -0.14 | 45.995
-2.5 | 0.421 | 0.0079 | -0.141 | 53.301
-2 | 0.487 | 0.00805 | -0.142 | 60.458
-1.5 | 0.552 | 0.0082 | -0.143 | 67.296
-1 | 0.617 | 0.00843 | -0.145 | 73.257
-0.5 | 0.683 | 0.00852 | -0.145 | 80.171
0 | 0.743 | 0.00866 | -0.146 | 85.711
0.5 | 0.806 | 0.00887 | -0.147 | 90.846
1 | 0.87 | 0.00906 | -0.148 | 96.004
1.5 | 0.933 | 0.00926 | -0.149 | 100.814
2 | 0.997 | 0.00947 | -0.15 | 105.274
2.5 | 1.061 | 0.00966 | -0.151 | 109.794
3 | 1.124 | 0.00989 | -0.151 | 113.616
3.5 | 1.187 | 0.01011 | -0.152 | 117.364
4 | 1.25 | 0.01036 | -0.153 | 120.646
4.5 | 1.313 | 0.01058 | -0.154 | 124.067
5 | 1.362 | 0.01087 | -0.155 | 125.35
5.5 | 1.423 | 0.01112 | -0.156 | 127.998
6 | 1.482 | 0.01145 | -0.157 | 129.416
6.5 | 1.54 | 0.01175 | -0.158 | 131.042
7 | 1.596 | 0.01209 | -0.159 | 132.037
7.5 | 1.65 | 0.01248 | -0.16 | 132.286
8 | 1.701 | 0.01285 | -0.161 | 132.324
8.5 | 1.748 | 0.01328 | -0.161 | 131.593
9 | 1.792 | 0.01404 | -0.162 | 127.698
9.5 | 1.827 | 0.0172 | -0.162 | 106.223
10 | 1.852 | 0.02687 | -0.162 | 68.918
10.5 | 1.882 | 0.02888 | -0.162 | 65.163
11 | 1.905 | 0.03116 | -0.163 | 61.142
11.5 | 1.921 | 0.03418 | -0.163 | 56.219
12 | 1.932 | 0.03624 | -0.164 | 53.304
12.5 | 1.934 | 0.03837 | -0.164 | 50.395
13 | 1.929 | 0.04079 | -0.164 | 47.28
13.5 | 1.917 | 0.04327 | -0.165 | 44.294
14 | 1.897 | 0.04605 | -0.165 | 41.183
14.5 | 1.867 | 0.04883 | -0.165 | 38.242
15 | 1.825 | 0.05213 | -0.165 | 35.01
15.5 | 1.773 | 0.05622 | -0.165 | 31.53
16 | 1.712 | 0.06043 | -0.165 | 28.335
16.5 | 1.644 | 0.06497 | -0.164 | 25.305
17 | 1.566 | 0.07078 | -0.164 | 22.128
17.5 | 1.478 | 0.07915 | -0.162 | 18.668

## 46. Re 1M Mach 0.25 (2)
BIGFOIL.COM POLAR EXPORT
NACA64A720
NACA64A720 |  |  |  | Cl Max: | 1.4009 | at alpha= | 19 | deg
XFOIL ncrit=9 |  |  |  | L/D Max: | 96.7426 | at alpha= | 6.5 | deg
Re: | 1000000 |  |  | Cd Min: | 0.1381 | at alpha= | -20 | deg
Mach: | 0.25 |  |  | Cl=0 at alpha= | -4.3429 | deg
|  |  |  | @ Cl=0.1, Cd= | 0.0077033
|  |  |  | @ Cl=0.4, Cd= | 0.0085011
|  |  |  | @ Cl=0.6, Cd= | 0.0090379
alpha (deg) | Cl | Cd | Cm | Cl/Cd
-20 | -0.4608 | 0.1381 | -0.101 | -3.3367
-19.5 | -0.5045 | 0.12123 | -0.1113 | -4.1615
-19 | -0.5609 | 0.10316 | -0.1228 | -5.4372
-18.5 | -0.6158 | 0.08607 | -0.1345 | -7.1546
-18 | -0.6551 | 0.07225 | -0.1441 | -9.0671
-17.5 | -0.6696 | 0.06182 | -0.1523 | -10.8314
-17 | -0.6742 | 0.05327 | -0.1593 | -12.6563
-16.5 | -0.6567 | 0.04859 | -0.1624 | -13.5151
-16 | -0.6522 | 0.04296 | -0.1657 | -15.1816
-15.5 | -0.6354 | 0.03911 | -0.1673 | -16.2465
-15 | -0.6128 | 0.03591 | -0.1686 | -17.0649
-14.5 | -0.5997 | 0.03235 | -0.1692 | -18.5379
-14 | -0.5693 | 0.03013 | -0.1698 | -18.8948
-13.5 | -0.5508 | 0.0273 | -0.1695 | -20.1758
-13 | -0.524 | 0.02503 | -0.1694 | -20.9349
-12.5 | -0.5013 | 0.02257 | -0.1689 | -22.2109
-12 | -0.4704 | 0.02075 | -0.1684 | -22.6699
-11.5 | -0.4338 | 0.01906 | -0.1686 | -22.7597
-11 | -0.4066 | 0.01724 | -0.1672 | -23.5847
-10.5 | -0.3708 | 0.01575 | -0.1669 | -23.5429
-10 | -0.3332 | 0.01464 | -0.1657 | -22.7596
-9.5 | -0.3069 | 0.01346 | -0.1619 | -22.8009
-9 | -0.272 | 0.01282 | -0.1584 | -21.2168
-8 | -0.215 | 0.01159 | -0.1483 | -18.5505
-7.5 | -0.1849 | 0.01114 | -0.1431 | -16.5978
-7 | -0.1548 | 0.01074 | -0.1378 | -14.4134
-6.5 | -0.1241 | 0.01039 | -0.1324 | -11.9442
-6 | -0.0942 | 0.01006 | -0.1269 | -9.3638
-5.5 | -0.0634 | 0.0097 | -0.1215 | -6.5361
-5 | -0.0335 | 0.00932 | -0.1159 | -3.5944
-4.5 | -0.0071 | 0.00889 | -0.1097 | -0.79865
-4 | 0.0155 | 0.00826 | -0.1028 | 1.8765
-3.5 | 0.0411 | 0.00768 | -0.0966 | 5.3516
-3 | 0.084 | 0.00768 | -0.0936 | 10.9375
-2.5 | 0.132 | 0.00775 | -0.0917 | 17.0323
-2 | 0.1805 | 0.00789 | -0.0899 | 22.8771
-1.5 | 0.2327 | 0.008 | -0.089 | 29.0875
-1 | 0.2863 | 0.00815 | -0.0884 | 35.1288
-0.5 | 0.3415 | 0.00828 | -0.0883 | 41.244
0 | 0.3956 | 0.00849 | -0.0879 | 46.596
0.5 | 0.4549 | 0.00864 | -0.0887 | 52.6505
1 | 0.5153 | 0.00886 | -0.0899 | 58.1603
1.5 | 0.5815 | 0.00897 | -0.0923 | 64.8272
2 | 0.6442 | 0.0092 | -0.094 | 70.0217
2.5 | 0.712 | 0.00936 | -0.0969 | 76.0684
3 | 0.7734 | 0.00957 | -0.0983 | 80.815
3.5 | 0.8338 | 0.00984 | -0.0995 | 84.7358
4 | 0.8901 | 0.01006 | -0.0999 | 88.4791
4.5 | 0.9447 | 0.01035 | -0.1 | 91.2754
5 | 0.9978 | 0.01068 | -0.0998 | 93.427
5.5 | 1.0496 | 0.011 | -0.0994 | 95.4182
6 | 1.098 | 0.01144 | -0.0983 | 95.979
6.5 | 1.1464 | 0.01185 | -0.0973 | 96.7426
7 | 1.1928 | 0.01237 | -0.096 | 96.4268
7.5 | 1.2338 | 0.01303 | -0.0938 | 94.6892
8 | 1.2782 | 0.01364 | -0.0923 | 93.7097
8.5 | 1.3182 | 0.01444 | -0.0901 | 91.2881
9 | 1.3546 | 0.01541 | -0.0874 | 87.904
9.5 | 1.3795 | 0.01696 | -0.0834 | 81.3384
10 | 1.398 | 0.01897 | -0.079 | 73.6953
10.5 | 1.3999 | 0.02334 | -0.0744 | 59.9786
11 | 1.3841 | 0.02826 | -0.0678 | 48.9774
11.5 | 1.3737 | 0.03297 | -0.0622 | 41.6652
12 | 1.3673 | 0.0377 | -0.0576 | 36.2679
12.5 | 1.3642 | 0.04246 | -0.0538 | 32.1291
13 | 1.3626 | 0.04734 | -0.0506 | 28.7833
13.5 | 1.3625 | 0.05228 | -0.0479 | 26.0616
14 | 1.3638 | 0.05726 | -0.0456 | 23.8177
14.5 | 1.3685 | 0.06209 | -0.0438 | 22.0406
15 | 1.3752 | 0.06687 | -0.0423 | 20.5653
15.5 | 1.3816 | 0.07181 | -0.0411 | 19.2397
16 | 1.3873 | 0.07689 | -0.0401 | 18.0427
16.5 | 1.3926 | 0.08214 | -0.0394 | 16.954
17 | 1.3967 | 0.08765 | -0.039 | 15.935
17.5 | 1.3992 | 0.09339 | -0.0387 | 14.9823
18 | 1.4008 | 0.09937 | -0.0388 | 14.0968
19 | 1.4009 | 0.11198 | -0.0399 | 12.5103
19.5 | 1.3977 | 0.11886 | -0.0411 | 11.7592
20 | 1.3929 | 0.12606 | -0.0427 | 11.0495

## 47. Re 1M Mach 0.50 (1)
BIGFOIL.COM POLAR EXPORT
NACA64A720
NACA64A720 |  |  |  | Cl Max: | 1.866 | at alpha= | 9 | deg
JavaFoil+Calcfoil stall+Eppler ext transition |  |  |  | L/D Max: | 117.354 | at alpha= | 6 | deg
Re: | 1000000 |  |  | Cd Min: | 0.00809 | at alpha= | -4.5 | deg
Mach: | 0.5 |  |  | Cl=0 at alpha= | -5.7101 | deg
|  |  |  | @ Cl=0.1, Cd= | 0.012166
|  |  |  | @ Cl=0.4, Cd= | 0.0084953
|  |  |  | @ Cl=0.6, Cd= | 0.0089181
alpha (deg) | Cl | Cd | Cm | Cl/Cd
-20 | -0.83 | 0.19805 | -0.061 | -4.192
-19.5 | -0.801 | 0.19092 | -0.061 | -4.198
-19 | -0.773 | 0.18571 | -0.062 | -4.162
-18.5 | -0.745 | 0.18279 | -0.063 | -4.073
-18 | -0.717 | 0.18174 | -0.064 | -3.943
-17.5 | -0.685 | 0.17118 | -0.061 | -4.004
-17 | -0.657 | 0.16735 | -0.061 | -3.923
-16.5 | -0.628 | 0.16226 | -0.062 | -3.869
-16 | -0.599 | 0.15897 | -0.062 | -3.768
-15.5 | -0.57 | 0.15134 | -0.061 | -3.764
-15 | -0.54 | 0.1453 | -0.06 | -3.717
-14.5 | -0.511 | 0.14176 | -0.06 | -3.606
-14 | -0.482 | 0.13676 | -0.061 | -3.528
-13.5 | -0.453 | 0.12795 | -0.06 | -3.542
-13 | -0.424 | 0.11993 | -0.057 | -3.533
-12.5 | -0.395 | 0.1187 | -0.058 | -3.326
-12 | -0.366 | 0.11392 | -0.058 | -3.212
-11.5 | -0.337 | 0.10114 | -0.061 | -3.334
-11 | -0.309 | 0.0863 | -0.064 | -3.575
-10.5 | -0.281 | 0.075 | -0.073 | -3.743
-10 | -0.38 | 0.06354 | -0.085 | -5.979
-9.5 | -0.423 | 0.03121 | -0.121 | -13.555
-9 | -0.4 | 0.02397 | -0.127 | -16.688
-8.5 | -0.355 | 0.02078 | -0.13 | -17.086
-8 | -0.299 | 0.01863 | -0.132 | -16.027
-7.5 | -0.238 | 0.01636 | -0.135 | -14.565
-7 | -0.174 | 0.0159 | -0.137 | -10.934
-6.5 | -0.108 | 0.01444 | -0.139 | -7.476
-6 | -0.04 | 0.01354 | -0.141 | -2.967
-5.5 | 0.029 | 0.01279 | -0.142 | 2.259
-5 | 0.099 | 0.01222 | -0.144 | 8.092
-4.5 | 0.176 | 0.00809 | -0.152 | 21.772
-4 | 0.25 | 0.00827 | -0.154 | 30.165
-3.5 | 0.324 | 0.00835 | -0.154 | 38.816
-3 | 0.397 | 0.00849 | -0.155 | 46.817
-2.5 | 0.471 | 0.00862 | -0.156 | 54.605
-2 | 0.544 | 0.00878 | -0.157 | 61.965
-1.5 | 0.617 | 0.00896 | -0.158 | 68.89
-1 | 0.69 | 0.00917 | -0.16 | 75.303
-0.5 | 0.763 | 0.00939 | -0.161 | 81.335
0 | 0.825 | 0.00972 | -0.162 | 84.899
0.5 | 0.896 | 0.01001 | -0.163 | 89.527
1 | 0.968 | 0.01028 | -0.164 | 94.098
1.5 | 1.039 | 0.01056 | -0.165 | 98.4
2 | 1.11 | 0.01086 | -0.166 | 102.196
2.5 | 1.18 | 0.01115 | -0.168 | 105.879
3 | 1.251 | 0.01146 | -0.169 | 109.199
3.5 | 1.322 | 0.01181 | -0.17 | 111.895
4 | 1.392 | 0.01218 | -0.171 | 114.267
4.5 | 1.461 | 0.01255 | -0.172 | 116.483
5 | 1.509 | 0.01297 | -0.173 | 116.316
5.5 | 1.574 | 0.01344 | -0.174 | 117.044
6 | 1.636 | 0.01394 | -0.175 | 117.354
6.5 | 1.696 | 0.01446 | -0.176 | 117.235
7 | 1.751 | 0.01505 | -0.176 | 116.383
7.5 | 1.801 | 0.01572 | -0.177 | 114.597
8 | 1.841 | 0.01673 | -0.178 | 110.088
8.5 | 1.854 | 0.03123 | -0.177 | 59.37
9 | 1.866 | 0.03521 | -0.177 | 52.985
9.5 | 1.851 | 0.04126 | -0.177 | 44.865
10 | 1.805 | 0.04495 | -0.177 | 40.148
10.5 | 1.656 | 0.04981 | -0.177 | 33.252
11 | 1.119 | 0.05525 | -0.177 | 20.255
11.5 | 0.981 | 0.10604 | -0.075 | 9.247
12 | 1.008 | 0.1142 | -0.076 | 8.826
12.5 | 1.036 | 0.12038 | -0.081 | 8.608
13 | 1.065 | 0.12992 | -0.089 | 8.197
13.5 | 1.093 | 0.13738 | -0.092 | 7.957
14 | 1.122 | 0.14317 | -0.097 | 7.838

## 48. Re 1M Mach 0.50 (2)
BIGFOIL.COM POLAR EXPORT
NACA64A720
NACA64A720 |  |  |  | Cl Max: | 1.404 | at alpha= | 9.5 | deg
XFOIL ncrit=9 |  |  |  | L/D Max: | 77.7133 | at alpha= | 5.5 | deg
Re: | 1000000 |  |  | Cd Min: | 0.13689 | at alpha= | -16.5 | deg
Mach: | 0.5 |  |  | Cl=0 at alpha= | -3.5687 | deg
|  |  |  | @ Cl=0.1, Cd= | 0.0089038
|  |  |  | @ Cl=0.4, Cd= | 0.0099554
|  |  |  | @ Cl=0.6, Cd= | 0.010738
alpha (deg) | Cl | Cd | Cm | Cl/Cd
-16.5 | -0.0595 | 0.13689 | -0.1502 | -0.43466
-16 | -0.0593 | 0.12713 | -0.155 | -0.46645
-15.5 | -0.0649 | 0.117 | -0.1597 | -0.5547
-15 | -0.0441 | 0.11113 | -0.1637 | -0.39683
-14.5 | -0.1231 | 0.09174 | -0.1727 | -1.3418
-14 | -0.1311 | 0.08299 | -0.1774 | -1.5797
-13.5 | -0.2095 | 0.06609 | -0.1878 | -3.1699
-13 | -0.2408 | 0.05576 | -0.1938 | -4.3185
-12.5 | -0.2643 | 0.04685 | -0.1989 | -5.6414
-12 | -0.2842 | 0.03952 | -0.2015 | -7.1913
-11.5 | -0.2874 | 0.03412 | -0.2022 | -8.4232
-11 | -0.2805 | 0.02993 | -0.2017 | -9.3719
-10.5 | -0.2616 | 0.0268 | -0.2003 | -9.7612
-10 | -0.241 | 0.02407 | -0.1978 | -10.0125
-9.5 | -0.2259 | 0.02133 | -0.1946 | -10.5907
-9 | -0.203 | 0.01911 | -0.1916 | -10.6227
-8.5 | -0.1777 | 0.01718 | -0.1882 | -10.3434
-8 | -0.1565 | 0.01525 | -0.1843 | -10.2623
-7.5 | -0.1457 | 0.01382 | -0.177 | -10.5427
-7 | -0.1419 | 0.01307 | -0.1657 | -10.8569
-6.5 | -0.1385 | 0.01246 | -0.1536 | -11.1156
-6 | -0.122 | 0.01187 | -0.1437 | -10.278
-5.5 | -0.0992 | 0.0114 | -0.1348 | -8.7018
-5 | -0.075 | 0.01105 | -0.1261 | -6.7873
-4.5 | -0.05 | 0.01072 | -0.1176 | -4.6642
-4 | -0.0226 | 0.01041 | -0.1096 | -2.171
-3 | 0.0298 | 0.00943 | -0.094 | 3.1601
-2.5 | 0.0783 | 0.00886 | -0.091 | 8.8375
-2 | 0.1378 | 0.00898 | -0.0897 | 15.3452
-1.5 | 0.1995 | 0.00918 | -0.0889 | 21.732
-1 | 0.2614 | 0.0094 | -0.0882 | 27.8085
-0.5 | 0.3277 | 0.00963 | -0.0887 | 34.0291
0 | 0.3894 | 0.0099 | -0.0882 | 39.3333
0.5 | 0.4525 | 0.01023 | -0.0881 | 44.2326
1 | 0.5278 | 0.01044 | -0.0907 | 50.5556
1.5 | 0.6005 | 0.01074 | -0.0928 | 55.9125
2.5 | 0.7435 | 0.01138 | -0.0966 | 65.3339
3 | 0.8093 | 0.01176 | -0.0972 | 68.818
3.5 | 0.8762 | 0.01214 | -0.0979 | 72.1746
4 | 0.9372 | 0.0126 | -0.0976 | 74.381
4.5 | 0.9982 | 0.01308 | -0.0971 | 76.315
5 | 1.0563 | 0.01366 | -0.0961 | 77.328
5.5 | 1.1113 | 0.0143 | -0.0946 | 77.7133
6 | 1.1657 | 0.01502 | -0.0928 | 77.6099
6.5 | 1.2151 | 0.01589 | -0.0904 | 76.4695
7 | 1.2617 | 0.01693 | -0.0875 | 74.5245
7.5 | 1.3054 | 0.01816 | -0.0843 | 71.8833
8 | 1.3434 | 0.01974 | -0.0805 | 68.0547
8.5 | 1.3759 | 0.02173 | -0.0763 | 63.318
9 | 1.4011 | 0.02426 | -0.0717 | 57.7535
9.5 | 1.404 | 0.02817 | -0.0655 | 49.8403
10 | 1.3781 | 0.03398 | -0.0579 | 40.5562
10.5 | 1.3527 | 0.04026 | -0.0516 | 33.5991
11 | 1.327 | 0.04705 | -0.0464 | 28.204
11.5 | 1.325 | 0.05459 | -0.0455 | 24.2718
12 | 1.3109 | 0.06151 | -0.0425 | 21.312
12.5 | 1.3019 | 0.06802 | -0.0399 | 19.14
13 | 1.2968 | 0.07449 | -0.0379 | 17.409
13.5 | 1.2953 | 0.08088 | -0.0363 | 16.0151
14 | 1.2954 | 0.08735 | -0.0351 | 14.83
14.5 | 1.2989 | 0.09367 | -0.0343 | 13.8668

## 49. Re 2M Mach 0.00 (1)
BIGFOIL.COM POLAR EXPORT
NACA64A720
NACA64A720 |  |  |  | Cl Max: | 1.991 | at alpha= | 14 | deg
JavaFoil+Calcfoil stall+Eppler ext transition |  |  |  | L/D Max: | 157.183 | at alpha= | 7 | deg
Re: | 2000000 |  |  | Cd Min: | 0.00646 | at alpha= | -5 | deg
Mach: | 0 |  |  | Cl=0 at alpha= | -5.7063 | deg
|  |  |  | @ Cl=0.1, Cd= | 0.0064632
|  |  |  | @ Cl=0.4, Cd= | 0.006805
|  |  |  | @ Cl=0.6, Cd= | 0.0072138
alpha (deg) | Cl | Cd | Cm | Cl/Cd
-20 | -0.734 | 0.155 | -0.057 | -4.733
-19.5 | -0.744 | 0.14706 | -0.058 | -5.057
-19 | -0.752 | 0.14024 | -0.059 | -5.363
-18.5 | -0.759 | 0.13267 | -0.061 | -5.719
-18 | -0.764 | 0.12506 | -0.063 | -6.106
-17.5 | -0.768 | 0.1155 | -0.065 | -6.65
-17 | -0.769 | 0.10771 | -0.068 | -7.14
-16.5 | -0.769 | 0.09811 | -0.071 | -7.842
-16 | -0.772 | 0.08466 | -0.076 | -9.121
-15.5 | -0.763 | 0.07948 | -0.078 | -9.605
-15 | -0.778 | 0.05582 | -0.088 | -13.939
-14.5 | -0.777 | 0.04329 | -0.093 | -17.944
-14 | -0.764 | 0.03637 | -0.096 | -21.014
-13.5 | -0.746 | 0.03105 | -0.099 | -24.033
-13 | -0.722 | 0.02717 | -0.101 | -26.588
-12.5 | -0.693 | 0.02426 | -0.103 | -28.57
-12 | -0.659 | 0.0219 | -0.105 | -30.118
-11.5 | -0.622 | 0.01986 | -0.107 | -31.316
-11 | -0.581 | 0.01819 | -0.109 | -31.912
-10.5 | -0.536 | 0.01666 | -0.111 | -32.187
-10 | -0.488 | 0.01555 | -0.112 | -31.403
-9.5 | -0.438 | 0.01438 | -0.114 | -30.463
-9 | -0.385 | 0.01351 | -0.115 | -28.534
-8.5 | -0.339 | 0.01005 | -0.121 | -33.762
-8 | -0.284 | 0.00982 | -0.124 | -28.956
-7.5 | -0.223 | 0.00951 | -0.125 | -23.485
-7 | -0.162 | 0.00916 | -0.126 | -17.65
-6.5 | -0.099 | 0.00894 | -0.127 | -11.12
-6 | -0.037 | 0.00868 | -0.128 | -4.231
-5.5 | 0.026 | 0.00844 | -0.129 | 3.112
-5 | 0.09 | 0.00646 | -0.131 | 13.857
-4.5 | 0.153 | 0.00648 | -0.132 | 23.593
-4 | 0.216 | 0.00657 | -0.133 | 32.961
-3.5 | 0.281 | 0.00661 | -0.134 | 42.476
-3 | 0.344 | 0.0067 | -0.135 | 51.374
-2.5 | 0.408 | 0.00682 | -0.137 | 59.735
-2 | 0.471 | 0.00693 | -0.138 | 67.97
-1.5 | 0.534 | 0.00704 | -0.139 | 75.906
-1 | 0.598 | 0.00721 | -0.14 | 82.967
-0.5 | 0.661 | 0.00733 | -0.141 | 90.18
0 | 0.725 | 0.00748 | -0.142 | 96.893
0.5 | 0.788 | 0.0076 | -0.143 | 103.581
1 | 0.851 | 0.0078 | -0.144 | 109.092
1.5 | 0.914 | 0.00799 | -0.145 | 114.442
2 | 0.974 | 0.00779 | -0.146 | 125.073
2.5 | 1.033 | 0.00819 | -0.147 | 126.255
3 | 1.094 | 0.00834 | -0.148 | 131.094
3.5 | 1.155 | 0.00848 | -0.148 | 136.107
4 | 1.216 | 0.00866 | -0.149 | 140.322
4.5 | 1.277 | 0.00886 | -0.15 | 144.156
5 | 1.326 | 0.00905 | -0.151 | 146.519
5.5 | 1.384 | 0.00923 | -0.152 | 149.98
6 | 1.442 | 0.00944 | -0.153 | 152.763
6.5 | 1.499 | 0.00966 | -0.154 | 155.153
7 | 1.555 | 0.00989 | -0.155 | 157.183
7.5 | 1.609 | 0.01024 | -0.155 | 157.043
8 | 1.659 | 0.01066 | -0.156 | 155.586
8.5 | 1.705 | 0.01256 | -0.157 | 135.784
9 | 1.748 | 0.01505 | -0.157 | 116.172
9.5 | 1.785 | 0.01832 | -0.157 | 97.473
10 | 1.823 | 0.02144 | -0.158 | 84.995
10.5 | 1.858 | 0.02276 | -0.158 | 81.658
11 | 1.89 | 0.02431 | -0.159 | 77.739
11.5 | 1.917 | 0.026 | -0.159 | 73.759
12 | 1.94 | 0.02843 | -0.16 | 68.238
12.5 | 1.96 | 0.02985 | -0.161 | 65.654
13 | 1.975 | 0.03122 | -0.161 | 63.26
13.5 | 1.985 | 0.03293 | -0.162 | 60.272
14 | 1.991 | 0.03447 | -0.162 | 57.774
14.5 | 1.991 | 0.03625 | -0.162 | 54.917
15 | 1.981 | 0.03842 | -0.163 | 51.559
15.5 | 1.967 | 0.04045 | -0.163 | 48.628
16 | 1.948 | 0.04283 | -0.163 | 45.492
16.5 | 1.925 | 0.04542 | -0.163 | 42.383
17 | 1.898 | 0.04788 | -0.163 | 39.647
17.5 | 1.867 | 0.05095 | -0.163 | 36.643
18 | 1.833 | 0.05393 | -0.163 | 33.99
18.5 | 1.796 | 0.0573 | -0.163 | 31.334
19 | 1.756 | 0.06108 | -0.163 | 28.744

## 50. Re 2M Mach 0.00 (2)
BIGFOIL.COM POLAR EXPORT
NACA64A720
NACA64A720 |  |  |  | Cl Max: | 1.5214 | at alpha= | 20 | deg
XFOIL ncrit=9 |  |  |  | L/D Max: | 122.26 | at alpha= | 6.5 | deg
Re: | 2000000 |  |  | Cd Min: | 0.09773 | at alpha= | 20 | deg
Mach: | 0 |  |  | Cl=0 at alpha= | -4.4419 | deg
|  |  |  | @ Cl=0.1, Cd= | 0.0065769
|  |  |  | @ Cl=0.4, Cd= | 0.0067302
|  |  |  | @ Cl=0.6, Cd= | 0.0070436
alpha (deg) | Cl | Cd | Cm | Cl/Cd
-19.5 | -0.872 | 0.05654 | -0.1391 | -15.4227
-19 | -0.8678 | 0.05012 | -0.144 | -17.3144
-18.5 | -0.8656 | 0.04477 | -0.1469 | -19.3344
-18 | -0.8628 | 0.03994 | -0.1488 | -21.6024
-17.5 | -0.8576 | 0.03565 | -0.15 | -24.0561
-17 | -0.8419 | 0.03249 | -0.1509 | -25.9126
-16.5 | -0.8482 | 0.02794 | -0.151 | -30.3579
-16 | -0.8291 | 0.0254 | -0.1511 | -32.6417
-15.5 | -0.8091 | 0.02295 | -0.1512 | -35.2549
-15 | -0.7826 | 0.02102 | -0.151 | -37.2312
-14.5 | -0.7496 | 0.01947 | -0.1513 | -38.5003
-14 | -0.7173 | 0.01797 | -0.1511 | -39.9165
-13.5 | -0.6852 | 0.01642 | -0.151 | -41.7296
-13 | -0.6505 | 0.0151 | -0.1509 | -43.0795
-12.5 | -0.6133 | 0.01414 | -0.1503 | -43.3734
-12 | -0.5791 | 0.01322 | -0.1487 | -43.8048
-11.5 | -0.5435 | 0.01249 | -0.1465 | -43.5148
-11 | -0.5049 | 0.01193 | -0.1444 | -42.3219
-10.5 | -0.4684 | 0.01147 | -0.1416 | -40.837
-10 | -0.4331 | 0.01094 | -0.1385 | -39.5887
-9.5 | -0.3913 | 0.01055 | -0.1365 | -37.09
-9 | -0.3512 | 0.01012 | -0.134 | -34.7036
-8.5 | -0.3103 | 0.00977 | -0.1316 | -31.7605
-8 | -0.2708 | 0.00946 | -0.1288 | -28.6258
-7.5 | -0.2309 | 0.00912 | -0.126 | -25.318
-7 | -0.1916 | 0.00883 | -0.1231 | -21.6988
-6.5 | -0.1543 | 0.00858 | -0.1196 | -17.9837
-6 | -0.1138 | 0.00835 | -0.1167 | -13.6287
-5.5 | -0.0762 | 0.0081 | -0.1132 | -9.4074
-5 | -0.0407 | 0.0079 | -0.1092 | -5.1519
-4.5 | -0.0036 | 0.00763 | -0.1056 | -0.47182
-4 | 0.0274 | 0.00738 | -0.1007 | 3.7127
-3.5 | 0.0556 | 0.00702 | -0.0953 | 7.9202
-3 | 0.096 | 0.00659 | -0.0926 | 14.5675
-2.5 | 0.151 | 0.00641 | -0.093 | 23.5569
-2 | 0.2094 | 0.00642 | -0.094 | 32.6168
-1 | 0.3257 | 0.0066 | -0.0958 | 49.3485
-0.5 | 0.3864 | 0.00672 | -0.0974 | 57.5
0 | 0.4531 | 0.00677 | -0.1003 | 66.9276
0.5 | 0.5176 | 0.00691 | -0.1028 | 74.9059
1 | 0.5809 | 0.00699 | -0.1049 | 83.1044
1.5 | 0.6379 | 0.00715 | -0.1057 | 89.2168
2 | 0.6957 | 0.00729 | -0.1068 | 95.4321
2.5 | 0.752 | 0.00742 | -0.1075 | 101.3477
3 | 0.8046 | 0.00764 | -0.1075 | 105.3141
3.5 | 0.8595 | 0.00779 | -0.108 | 110.3338
4 | 0.91 | 0.00805 | -0.1077 | 113.0435
4.5 | 0.9629 | 0.00824 | -0.1078 | 116.8568
5 | 1.0123 | 0.00853 | -0.1073 | 118.6753
5.5 | 1.0625 | 0.00879 | -0.107 | 120.876
6 | 1.1113 | 0.0091 | -0.1064 | 122.1209
6.5 | 1.1578 | 0.00947 | -0.1055 | 122.2598
7 | 1.2033 | 0.00989 | -0.1045 | 121.6684
7.5 | 1.2471 | 0.01037 | -0.1032 | 120.2604
8 | 1.2906 | 0.01087 | -0.1019 | 118.7305
8.5 | 1.3261 | 0.01167 | -0.0994 | 113.6332
9 | 1.3347 | 0.01358 | -0.0928 | 98.2842
9.5 | 1.3316 | 0.01619 | -0.085 | 82.2483
10 | 1.347 | 0.01818 | -0.0804 | 74.0924
10.5 | 1.3583 | 0.02055 | -0.0756 | 66.0973
11 | 1.3588 | 0.02375 | -0.07 | 57.2126
11.5 | 1.3673 | 0.02677 | -0.066 | 51.0758
12 | 1.3954 | 0.02991 | -0.0658 | 46.6533
12.5 | 1.4044 | 0.03321 | -0.0624 | 42.2885
13 | 1.409 | 0.03702 | -0.059 | 38.0605
13.5 | 1.4217 | 0.04032 | -0.0565 | 35.2604
14 | 1.4325 | 0.04389 | -0.0542 | 32.6384
14.5 | 1.4454 | 0.0474 | -0.0523 | 30.4937
15 | 1.4587 | 0.05094 | -0.0506 | 28.6356
15.5 | 1.4686 | 0.05489 | -0.049 | 26.7553
16 | 1.4794 | 0.05884 | -0.0476 | 25.1428
16.5 | 1.4872 | 0.06314 | -0.0463 | 23.554
17 | 1.4938 | 0.06767 | -0.0452 | 22.0748
17.5 | 1.5002 | 0.07232 | -0.0444 | 20.7439
18 | 1.5075 | 0.07688 | -0.0437 | 19.6085
18.5 | 1.5125 | 0.0818 | -0.0432 | 18.4902
19 | 1.518 | 0.08677 | -0.043 | 17.4945
19.5 | 1.5186 | 0.09233 | -0.0429 | 16.4475
20 | 1.5214 | 0.09773 | -0.0431 | 15.5674

## 51. Re 2M Mach 0.10 (1)
BIGFOIL.COM POLAR EXPORT
NACA64A720
NACA64A720 |  |  |  | Cl Max: | 1.984 | at alpha= | 14 | deg
JavaFoil+Calcfoil stall+Eppler ext transition |  |  |  | L/D Max: | 156.756 | at alpha= | 7 | deg
Re: | 2000000 |  |  | Cd Min: | 0.00649 | at alpha= | -5 | deg
Mach: | 0.1 |  |  | Cl=0 at alpha= | -5.7063 | deg
|  |  |  | @ Cl=0.1, Cd= | 0.00649
|  |  |  | @ Cl=0.4, Cd= | 0.0068159
|  |  |  | @ Cl=0.6, Cd= | 0.0072272
alpha (deg) | Cl | Cd | Cm | Cl/Cd
-19.5 | -0.708 | 0.15004 | -0.058 | -4.718
-19 | -0.719 | 0.14303 | -0.059 | -5.028
-18.5 | -0.729 | 0.13561 | -0.06 | -5.377
-18 | -0.738 | 0.12612 | -0.063 | -5.853
-17.5 | -0.745 | 0.11703 | -0.065 | -6.368
-17 | -0.748 | 0.11086 | -0.066 | -6.746
-16.5 | -0.749 | 0.10287 | -0.069 | -7.283
-16 | -0.751 | 0.09217 | -0.073 | -8.145
-15.5 | -0.745 | 0.08657 | -0.075 | -8.601
-15 | -0.748 | 0.07088 | -0.082 | -10.548
-14.5 | -0.763 | 0.04772 | -0.092 | -15.986
-14 | -0.755 | 0.0386 | -0.096 | -19.568
-13.5 | -0.74 | 0.03248 | -0.099 | -22.784
-13 | -0.718 | 0.02813 | -0.101 | -25.536
-12.5 | -0.691 | 0.02492 | -0.104 | -27.716
-12 | -0.658 | 0.02238 | -0.106 | -29.412
-11.5 | -0.622 | 0.02027 | -0.107 | -30.67
-11 | -0.581 | 0.01852 | -0.109 | -31.361
-10.5 | -0.537 | 0.01693 | -0.111 | -31.716
-10 | -0.489 | 0.01578 | -0.113 | -31.004
-9.5 | -0.439 | 0.01463 | -0.114 | -30.03
-9 | -0.387 | 0.01368 | -0.116 | -28.258
-8.5 | -0.34 | 0.01077 | -0.121 | -31.595
-8 | -0.285 | 0.00982 | -0.124 | -29.076
-7.5 | -0.224 | 0.00954 | -0.125 | -23.506
-7 | -0.162 | 0.00928 | -0.127 | -17.503
-6.5 | -0.1 | 0.00895 | -0.128 | -11.154
-6 | -0.037 | 0.00875 | -0.129 | -4.218
-5.5 | 0.026 | 0.00849 | -0.13 | 3.109
-5 | 0.09 | 0.00649 | -0.131 | 13.855
-4.5 | 0.154 | 0.00649 | -0.133 | 23.673
-4 | 0.218 | 0.00658 | -0.134 | 33.077
-3.5 | 0.282 | 0.00664 | -0.135 | 42.492
-3 | 0.346 | 0.00674 | -0.136 | 51.317
-2.5 | 0.41 | 0.00683 | -0.137 | 59.946
-2 | 0.473 | 0.00694 | -0.138 | 68.247
-1.5 | 0.537 | 0.00705 | -0.14 | 76.149
-1 | 0.601 | 0.00723 | -0.141 | 83.132
-0.5 | 0.664 | 0.00735 | -0.142 | 90.443
0 | 0.728 | 0.00749 | -0.143 | 97.162
0.5 | 0.792 | 0.00769 | -0.144 | 102.974
1 | 0.855 | 0.00783 | -0.145 | 109.163
1.5 | 0.917 | 0.0077 | -0.146 | 119.044
2 | 0.978 | 0.00808 | -0.147 | 121.066
2.5 | 1.038 | 0.00822 | -0.147 | 126.208
3 | 1.099 | 0.00839 | -0.148 | 131.03
3.5 | 1.16 | 0.00852 | -0.149 | 136.103
4 | 1.221 | 0.00871 | -0.15 | 140.219
4.5 | 1.283 | 0.00892 | -0.151 | 143.792
5 | 1.332 | 0.00912 | -0.152 | 146.051
5.5 | 1.391 | 0.00928 | -0.153 | 149.874
6 | 1.449 | 0.00952 | -0.154 | 152.22
6.5 | 1.506 | 0.00973 | -0.154 | 154.794
7 | 1.562 | 0.00996 | -0.155 | 156.756
7.5 | 1.615 | 0.01034 | -0.156 | 156.298
8 | 1.666 | 0.01076 | -0.157 | 154.836
8.5 | 1.712 | 0.01281 | -0.158 | 133.683
9 | 1.754 | 0.01527 | -0.158 | 114.921
9.5 | 1.791 | 0.0186 | -0.158 | 96.296
10 | 1.828 | 0.02169 | -0.158 | 84.28
10.5 | 1.863 | 0.02316 | -0.159 | 80.47
11 | 1.894 | 0.0247 | -0.16 | 76.688
11.5 | 1.919 | 0.02754 | -0.16 | 69.666
12 | 1.941 | 0.02884 | -0.161 | 67.323
12.5 | 1.959 | 0.03036 | -0.161 | 64.537
13 | 1.973 | 0.0318 | -0.162 | 62.034
13.5 | 1.98 | 0.03335 | -0.162 | 59.376
14 | 1.984 | 0.03508 | -0.163 | 56.546
14.5 | 1.979 | 0.03707 | -0.163 | 53.384
15 | 1.966 | 0.03931 | -0.163 | 50.014
15.5 | 1.948 | 0.04143 | -0.163 | 47.015
16 | 1.925 | 0.04397 | -0.163 | 43.776
16.5 | 1.898 | 0.04631 | -0.164 | 40.973
17 | 1.865 | 0.04934 | -0.164 | 37.801
17.5 | 1.829 | 0.05254 | -0.164 | 34.804
18 | 1.789 | 0.05592 | -0.163 | 31.988
18.5 | 1.746 | 0.05962 | -0.163 | 29.279
19 | 1.698 | 0.06431 | -0.163 | 26.408

## 52. Re 2M Mach 0.10 (2)
BIGFOIL.COM POLAR EXPORT
NACA64A720
NACA64A720 |  |  |  | Cl Max: | 1.5137 | at alpha= | 20 | deg
XFOIL ncrit=9 |  |  |  | L/D Max: | 120.969 | at alpha= | 6.5 | deg
Re: | 2000000 |  |  | Cd Min: | 0.10054 | at alpha= | 20 | deg
Mach: | 0.1 |  |  | Cl=0 at alpha= | -4.4108 | deg
|  |  |  | @ Cl=0.1, Cd= | 0.0066488
|  |  |  | @ Cl=0.4, Cd= | 0.0067614
|  |  |  | @ Cl=0.6, Cd= | 0.0070931
alpha (deg) | Cl | Cd | Cm | Cl/Cd
-20 | -0.8338 | 0.0712 | -0.1304 | -11.7107
-19.5 | -0.8418 | 0.06152 | -0.1386 | -13.6834
-19 | -0.8434 | 0.05396 | -0.1445 | -15.6301
-18.5 | -0.8481 | 0.04763 | -0.1479 | -17.806
-18 | -0.8472 | 0.04242 | -0.1501 | -19.9717
-17.5 | -0.844 | 0.03774 | -0.1516 | -22.3635
-17 | -0.8303 | 0.03424 | -0.1527 | -24.2494
-16 | -0.8135 | 0.02715 | -0.1534 | -29.9632
-15.5 | -0.8038 | 0.02393 | -0.1532 | -33.5896
-15 | -0.7789 | 0.02184 | -0.153 | -35.6639
-14.5 | -0.7485 | 0.02006 | -0.1531 | -37.3131
-14 | -0.714 | 0.01866 | -0.153 | -38.2637
-13.5 | -0.6838 | 0.01695 | -0.1528 | -40.3422
-13 | -0.6493 | 0.01556 | -0.1526 | -41.7288
-12.5 | -0.6123 | 0.01444 | -0.1522 | -42.403
-12 | -0.5769 | 0.0135 | -0.1509 | -42.7333
-11.5 | -0.5429 | 0.01267 | -0.1486 | -42.8493
-11 | -0.5044 | 0.01207 | -0.1464 | -41.7896
-10.5 | -0.4664 | 0.0116 | -0.1438 | -40.2069
-10 | -0.4336 | 0.01107 | -0.1401 | -39.1689
-9.5 | -0.3924 | 0.01064 | -0.1379 | -36.8797
-9 | -0.352 | 0.0102 | -0.1354 | -34.5098
-8.5 | -0.3108 | 0.00986 | -0.1329 | -31.5213
-8 | -0.2716 | 0.00953 | -0.13 | -28.4995
-7.5 | -0.2322 | 0.00919 | -0.127 | -25.2666
-7 | -0.1926 | 0.00889 | -0.1239 | -21.6648
-6.5 | -0.1552 | 0.00863 | -0.1204 | -17.9838
-6 | -0.1157 | 0.0084 | -0.1172 | -13.7738
-5.5 | -0.0774 | 0.00815 | -0.1138 | -9.4969
-5 | -0.0427 | 0.00794 | -0.1095 | -5.3778
-4.5 | -0.0056 | 0.00768 | -0.1058 | -0.72917
-4 | 0.0258 | 0.00742 | -0.1009 | 3.4771
-3.5 | 0.0534 | 0.0071 | -0.0952 | 7.5211
-3 | 0.0939 | 0.00666 | -0.0925 | 14.0991
-2 | 0.2082 | 0.00645 | -0.094 | 32.2791
-1.5 | 0.2639 | 0.00658 | -0.0943 | 40.1064
-1 | 0.3258 | 0.00664 | -0.096 | 49.0663
-0.5 | 0.3873 | 0.00675 | -0.0977 | 57.3778
0 | 0.4543 | 0.00681 | -0.1005 | 66.7107
0.5 | 0.5179 | 0.00698 | -0.1028 | 74.1977
1 | 0.5823 | 0.00704 | -0.1051 | 82.7131
1.5 | 0.639 | 0.00721 | -0.1058 | 88.6269
2 | 0.6974 | 0.00734 | -0.1069 | 95.0136
2.5 | 0.7536 | 0.00748 | -0.1075 | 100.7487
3 | 0.8055 | 0.00774 | -0.1073 | 104.0698
3.5 | 0.8616 | 0.00786 | -0.1079 | 109.6183
4 | 0.9118 | 0.00814 | -0.1075 | 112.0147
4.5 | 0.9656 | 0.00833 | -0.1077 | 115.9184
5 | 1.0146 | 0.00864 | -0.107 | 117.4306
5.5 | 1.0661 | 0.00888 | -0.1069 | 120.0563
6 | 1.1139 | 0.00923 | -0.1061 | 120.6826
6.5 | 1.1613 | 0.0096 | -0.1052 | 120.9688
7 | 1.2071 | 0.01002 | -0.1042 | 120.4691
7.5 | 1.2508 | 0.01052 | -0.1028 | 118.8973
8 | 1.2942 | 0.01106 | -0.1014 | 117.0163
8.5 | 1.3304 | 0.01186 | -0.0989 | 112.1754
9 | 1.3379 | 0.01384 | -0.0922 | 96.6691
9.5 | 1.333 | 0.01657 | -0.0841 | 80.4466
10 | 1.3479 | 0.01863 | -0.0794 | 72.351
10.5 | 1.3589 | 0.02109 | -0.0746 | 64.4334
11 | 1.3582 | 0.02444 | -0.069 | 55.5728
11.5 | 1.3665 | 0.02755 | -0.065 | 49.6007
12 | 1.3931 | 0.03089 | -0.0647 | 45.0987
12.5 | 1.4022 | 0.03425 | -0.0613 | 40.9401
13 | 1.4067 | 0.03813 | -0.058 | 36.8922
13.5 | 1.4189 | 0.04154 | -0.0555 | 34.1574
14.5 | 1.4414 | 0.04888 | -0.0513 | 29.4885
15 | 1.4548 | 0.05248 | -0.0497 | 27.721
15.5 | 1.4648 | 0.05651 | -0.0481 | 25.9211
16 | 1.4761 | 0.06046 | -0.0467 | 24.4145
16.5 | 1.484 | 0.06483 | -0.0455 | 22.8906
17 | 1.4896 | 0.06955 | -0.0444 | 21.4177
17.5 | 1.4961 | 0.07426 | -0.0435 | 20.1468
18 | 1.5008 | 0.07921 | -0.0429 | 18.9471
18.5 | 1.5041 | 0.08444 | -0.0424 | 17.8126
19 | 1.5105 | 0.08938 | -0.0423 | 16.8998
19.5 | 1.5115 | 0.09498 | -0.0423 | 15.9139
20 | 1.5137 | 0.10054 | -0.0426 | 15.0557

## 53. Re 2M Mach 0.25 (1)
BIGFOIL.COM POLAR EXPORT
NACA64A720
NACA64A720 |  |  |  | Cl Max: | 1.944 | at alpha= | 12.5 | deg
JavaFoil+Calcfoil stall+Eppler ext transition |  |  |  | L/D Max: | 154.057 | at alpha= | 7 | deg
Re: | 2000000 |  |  | Cd Min: | 0.00661 | at alpha= | -4.5 | deg
Mach: | 0.25 |  |  | Cl=0 at alpha= | -5.7077 | deg
|  |  |  | @ Cl=0.1, Cd= | 0.0082445
|  |  |  | @ Cl=0.4, Cd= | 0.0069282
|  |  |  | @ Cl=0.6, Cd= | 0.007346
alpha (deg) | Cl | Cd | Cm | Cl/Cd
-18 | -0.508 | 0.1424 | -0.058 | -3.566
-17.5 | -0.542 | 0.13517 | -0.059 | -4.013
-17 | -0.573 | 0.12761 | -0.06 | -4.487
-16.5 | -0.598 | 0.11998 | -0.062 | -4.988
-16 | -0.619 | 0.11168 | -0.065 | -5.546
-15.5 | -0.635 | 0.10352 | -0.067 | -6.137
-15 | -0.644 | 0.09755 | -0.069 | -6.606
-14.5 | -0.65 | 0.08961 | -0.072 | -7.252
-14 | -0.652 | 0.07994 | -0.077 | -8.153
-13.5 | -0.661 | 0.06101 | -0.088 | -10.837
-13 | -0.679 | 0.03766 | -0.1 | -18.023
-12.5 | -0.666 | 0.03076 | -0.104 | -21.656
-12 | -0.645 | 0.02617 | -0.107 | -24.639
-11.5 | -0.616 | 0.023 | -0.109 | -26.769
-11 | -0.58 | 0.02057 | -0.111 | -28.201
-10.5 | -0.539 | 0.01868 | -0.113 | -28.877
-10 | -0.494 | 0.01709 | -0.115 | -28.921
-9.5 | -0.445 | 0.01574 | -0.117 | -28.293
-9 | -0.393 | 0.01452 | -0.118 | -27.069
-8.5 | -0.338 | 0.01363 | -0.12 | -24.803
-8 | -0.287 | 0.01083 | -0.125 | -26.529
-7.5 | -0.227 | 0.00981 | -0.127 | -23.163
-7 | -0.167 | 0.00955 | -0.13 | -17.442
-6.5 | -0.102 | 0.00921 | -0.131 | -11.122
-6 | -0.038 | 0.00891 | -0.133 | -4.254
-5.5 | 0.027 | 0.00869 | -0.134 | 3.12
-5 | 0.092 | 0.00847 | -0.135 | 10.912
-4.5 | 0.158 | 0.00661 | -0.136 | 23.887
-4 | 0.224 | 0.00667 | -0.137 | 33.504
-3.5 | 0.29 | 0.00674 | -0.139 | 42.994
-3 | 0.355 | 0.00686 | -0.14 | 51.827
-2.5 | 0.421 | 0.00696 | -0.141 | 60.499
-2 | 0.487 | 0.00707 | -0.142 | 68.825
-1.5 | 0.552 | 0.00725 | -0.143 | 76.143
-1 | 0.617 | 0.00738 | -0.145 | 83.624
-0.5 | 0.683 | 0.00757 | -0.146 | 90.231
0 | 0.748 | 0.00771 | -0.147 | 97.039
0.5 | 0.814 | 0.0079 | -0.148 | 102.989
1 | 0.876 | 0.00776 | -0.149 | 112.881
1.5 | 0.938 | 0.00816 | -0.149 | 114.982
2 | 1.001 | 0.00831 | -0.15 | 120.416
2.5 | 1.064 | 0.00847 | -0.151 | 125.565
3 | 1.127 | 0.00863 | -0.152 | 130.614
3.5 | 1.19 | 0.00882 | -0.153 | 134.968
4 | 1.253 | 0.00901 | -0.154 | 139.051
4.5 | 1.316 | 0.00921 | -0.155 | 142.944
5 | 1.366 | 0.00945 | -0.156 | 144.524
5.5 | 1.426 | 0.00963 | -0.157 | 148.137
6 | 1.485 | 0.00989 | -0.158 | 150.143
6.5 | 1.543 | 0.01015 | -0.159 | 152.107
7 | 1.6 | 0.01039 | -0.159 | 154.057
7.5 | 1.654 | 0.01087 | -0.16 | 152.168
8 | 1.705 | 0.01136 | -0.161 | 150.122
8.5 | 1.748 | 0.01439 | -0.161 | 121.42
9 | 1.784 | 0.01833 | -0.161 | 97.333
9.5 | 1.821 | 0.02193 | -0.162 | 83.031
10 | 1.857 | 0.02358 | -0.162 | 78.757
10.5 | 1.887 | 0.02531 | -0.163 | 74.584
11 | 1.911 | 0.02738 | -0.164 | 69.803
11.5 | 1.928 | 0.03013 | -0.164 | 63.982
12 | 1.939 | 0.03175 | -0.165 | 61.076
12.5 | 1.944 | 0.0335 | -0.165 | 58.039
13 | 1.942 | 0.03549 | -0.166 | 54.712
13.5 | 1.929 | 0.03761 | -0.166 | 51.279
14 | 1.908 | 0.04005 | -0.166 | 47.649
14.5 | 1.879 | 0.04248 | -0.166 | 44.244
15 | 1.837 | 0.04524 | -0.166 | 40.6
15.5 | 1.785 | 0.04888 | -0.166 | 36.51
16 | 1.724 | 0.05233 | -0.166 | 32.953
16.5 | 1.656 | 0.05596 | -0.166 | 29.597
17 | 1.579 | 0.06063 | -0.166 | 26.05
17.5 | 1.495 | 0.06645 | -0.165 | 22.499

## 54. Re 2M Mach 0.25 (2)
BIGFOIL.COM POLAR EXPORT
NACA64A720
NACA64A720 |  |  |  | Cl Max: | 1.4765 | at alpha= | 19 | deg
XFOIL ncrit=9 |  |  |  | L/D Max: | 114.482 | at alpha= | 5.5 | deg
Re: | 2000000 |  |  | Cd Min: | 0.12776 | at alpha= | -20 | deg
Mach: | 0.25 |  |  | Cl=0 at alpha= | -4.2334 | deg
|  |  |  | @ Cl=0.1, Cd= | 0.0069667
|  |  |  | @ Cl=0.4, Cd= | 0.0069783
|  |  |  | @ Cl=0.6, Cd= | 0.0073773
alpha (deg) | Cl | Cd | Cm | Cl/Cd
-20 | -0.474 | 0.12776 | -0.1122 | -3.7101
-19.5 | -0.538 | 0.10834 | -0.1244 | -4.9658
-19 | -0.6299 | 0.0872 | -0.1368 | -7.2236
-18.5 | -0.7025 | 0.07032 | -0.147 | -9.99
-18 | -0.7374 | 0.05951 | -0.1532 | -12.3912
-17.5 | -0.7559 | 0.05131 | -0.1575 | -14.732
-17 | -0.7578 | 0.04542 | -0.16 | -16.6843
-16.5 | -0.7688 | 0.03911 | -0.1623 | -19.6574
-16 | -0.7555 | 0.03526 | -0.1633 | -21.4265
-15.5 | -0.749 | 0.03116 | -0.1639 | -24.0372
-15 | -0.7396 | 0.0276 | -0.1638 | -26.7971
-14 | -0.7014 | 0.02212 | -0.163 | -31.7089
-13.5 | -0.6721 | 0.02013 | -0.1625 | -33.388
-13 | -0.6386 | 0.01842 | -0.162 | -34.6688
-12.5 | -0.6052 | 0.01677 | -0.1613 | -36.0883
-12 | -0.5696 | 0.01526 | -0.1607 | -37.3263
-11.5 | -0.5322 | 0.01404 | -0.1598 | -37.906
-11 | -0.4989 | 0.01301 | -0.1574 | -38.3474
-10.5 | -0.4622 | 0.0123 | -0.1545 | -37.5772
-10 | -0.4248 | 0.01176 | -0.1513 | -36.1224
-9.5 | -0.3949 | 0.01122 | -0.1464 | -35.1961
-8.5 | -0.3162 | 0.01028 | -0.1397 | -30.7588
-8 | -0.2763 | 0.00991 | -0.1363 | -27.8809
-7.5 | -0.2395 | 0.00953 | -0.1322 | -25.1312
-7 | -0.2019 | 0.00921 | -0.1282 | -21.9218
-6.5 | -0.1628 | 0.00889 | -0.1245 | -18.3127
-6 | -0.1255 | 0.00865 | -0.1203 | -14.5087
-5.5 | -0.0878 | 0.00841 | -0.1162 | -10.44
-5 | -0.0499 | 0.00818 | -0.1121 | -6.1002
-4.5 | -0.0169 | 0.008 | -0.1071 | -2.1125
-4 | 0.0148 | 0.00777 | -0.1017 | 1.9048
-3.5 | 0.0446 | 0.00746 | -0.0961 | 5.9786
-3 | 0.0796 | 0.00713 | -0.0917 | 11.1641
-2.5 | 0.1408 | 0.00664 | -0.0932 | 21.2048
-1.5 | 0.2629 | 0.00675 | -0.0953 | 38.9481
-1 | 0.3244 | 0.00688 | -0.0966 | 47.1512
-0.5 | 0.3898 | 0.00696 | -0.0986 | 56.0057
0.5 | 0.5238 | 0.0072 | -0.1036 | 72.75
1 | 0.587 | 0.00734 | -0.1053 | 79.9728
1.5 | 0.6462 | 0.00751 | -0.1062 | 86.0453
2 | 0.7046 | 0.00767 | -0.1068 | 91.8644
2.5 | 0.7593 | 0.00792 | -0.1068 | 95.8712
3 | 0.8173 | 0.00807 | -0.1074 | 101.2763
3.5 | 0.8718 | 0.00831 | -0.1074 | 104.9097
4 | 0.9245 | 0.0086 | -0.107 | 107.5
4.5 | 0.9798 | 0.00881 | -0.1071 | 111.2145
5 | 1.0284 | 0.00922 | -0.1059 | 111.5401
5.5 | 1.083 | 0.00946 | -0.1059 | 114.482
6 | 1.1297 | 0.00994 | -0.1045 | 113.6519
6.5 | 1.1787 | 0.01035 | -0.1035 | 113.8841
7 | 1.228 | 0.01078 | -0.1026 | 113.9147
7.5 | 1.2713 | 0.01142 | -0.1007 | 111.3222
8 | 1.3134 | 0.01212 | -0.0987 | 108.3663
8.5 | 1.3515 | 0.013 | -0.0961 | 103.9615
9 | 1.3524 | 0.01545 | -0.0883 | 87.534
9.5 | 1.3405 | 0.0188 | -0.0796 | 71.3032
10.5 | 1.3614 | 0.02427 | -0.0697 | 56.0939
12 | 1.3762 | 0.03606 | -0.058 | 38.1642
12.5 | 1.3908 | 0.04001 | -0.0562 | 34.7613
13 | 1.3926 | 0.04449 | -0.053 | 31.3014
13.5 | 1.4031 | 0.04845 | -0.0506 | 28.9598
14 | 1.4124 | 0.05258 | -0.0484 | 26.8619
14.5 | 1.423 | 0.05675 | -0.0466 | 25.0749
15 | 1.4331 | 0.06106 | -0.0449 | 23.4704
15.5 | 1.4417 | 0.06559 | -0.0435 | 21.9805
16 | 1.45 | 0.07027 | -0.0422 | 20.6347
16.5 | 1.4565 | 0.07521 | -0.0412 | 19.3658
17 | 1.461 | 0.08045 | -0.0403 | 18.1603
17.5 | 1.4658 | 0.08579 | -0.0398 | 17.0859
18 | 1.4699 | 0.09125 | -0.0394 | 16.1085
18.5 | 1.4732 | 0.0969 | -0.0393 | 15.2033
19 | 1.4765 | 0.10267 | -0.0396 | 14.381
19.5 | 1.4755 | 0.109 | -0.0401 | 13.5367
20 | 1.4763 | 0.1152 | -0.041 | 12.8151

## 55. Re 2M Mach 0.50 (1)
BIGFOIL.COM POLAR EXPORT
NACA64A720
NACA64A720 |  |  |  | Cl Max: | 1.873 | at alpha= | 9 | deg
JavaFoil+Calcfoil stall+Eppler ext transition |  |  |  | L/D Max: | 137.708 | at alpha= | 6 | deg
Re: | 2000000 |  |  | Cd Min: | 0.0072 | at alpha= | -4.5 | deg
Mach: | 0.5 |  |  | Cl=0 at alpha= | -5.7143 | deg
|  |  |  | @ Cl=0.1, Cd= | 0.0095167
|  |  |  | @ Cl=0.4, Cd= | 0.0075196
|  |  |  | @ Cl=0.6, Cd= | 0.0079427
alpha (deg) | Cl | Cd | Cm | Cl/Cd
-20 | -0.831 | 0.18089 | -0.062 | -4.596
-19.5 | -0.802 | 0.17266 | -0.062 | -4.646
-19 | -0.773 | 0.16813 | -0.063 | -4.6
-18.5 | -0.745 | 0.16221 | -0.063 | -4.592
-18 | -0.717 | 0.16327 | -0.065 | -4.393
-17.5 | -0.686 | 0.15391 | -0.063 | -4.459
-17 | -0.657 | 0.14855 | -0.062 | -4.423
-16.5 | -0.628 | 0.14395 | -0.062 | -4.362
-16 | -0.599 | 0.13972 | -0.063 | -4.289
-15.5 | -0.571 | 0.13803 | -0.064 | -4.134
-15 | -0.54 | 0.13044 | -0.06 | -4.142
-14.5 | -0.511 | 0.12646 | -0.061 | -4.044
-14 | -0.483 | 0.11977 | -0.061 | -4.029
-13.5 | -0.454 | 0.11662 | -0.062 | -3.891
-13 | -0.424 | 0.10795 | -0.059 | -3.927
-12.5 | -0.395 | 0.10693 | -0.059 | -3.694
-12 | -0.366 | 0.1027 | -0.06 | -3.564
-11.5 | -0.337 | 0.09522 | -0.062 | -3.542
-11 | -0.309 | 0.08208 | -0.066 | -3.763
-10.5 | -0.282 | 0.07091 | -0.077 | -3.973
-10 | -0.392 | 0.0502 | -0.102 | -7.811
-9.5 | -0.431 | 0.02503 | -0.125 | -17.215
-9 | -0.403 | 0.02078 | -0.128 | -19.404
-8.5 | -0.357 | 0.01824 | -0.131 | -19.578
-8 | -0.3 | 0.01643 | -0.133 | -18.279
-7.5 | -0.24 | 0.01422 | -0.136 | -16.852
-7 | -0.175 | 0.01376 | -0.138 | -12.715
-6.5 | -0.109 | 0.01259 | -0.14 | -8.631
-6 | -0.04 | 0.01178 | -0.142 | -3.431
-5.5 | 0.03 | 0.01014 | -0.148 | 2.947
-5 | 0.103 | 0.00949 | -0.151 | 10.853
-4.5 | 0.176 | 0.0072 | -0.152 | 24.467
-4 | 0.25 | 0.00724 | -0.154 | 34.486
-3.5 | 0.324 | 0.00739 | -0.155 | 43.887
-3 | 0.397 | 0.00752 | -0.156 | 52.84
-2.5 | 0.471 | 0.00751 | -0.157 | 62.66
-2 | 0.544 | 0.00782 | -0.158 | 69.525
-1.5 | 0.617 | 0.00798 | -0.159 | 77.29
-1 | 0.69 | 0.00812 | -0.16 | 85.001
-0.5 | 0.763 | 0.0083 | -0.161 | 91.943
0 | 0.827 | 0.00855 | -0.162 | 96.78
0.5 | 0.898 | 0.00878 | -0.163 | 102.311
1 | 0.97 | 0.00899 | -0.165 | 107.889
1.5 | 1.041 | 0.00922 | -0.166 | 112.917
2 | 1.112 | 0.00945 | -0.167 | 117.646
2.5 | 1.183 | 0.00969 | -0.168 | 122.109
3 | 1.254 | 0.00997 | -0.169 | 125.693
3.5 | 1.324 | 0.01023 | -0.17 | 129.398
4 | 1.395 | 0.01053 | -0.171 | 132.432
4.5 | 1.465 | 0.01084 | -0.172 | 135.097
5 | 1.513 | 0.01118 | -0.173 | 135.313
5.5 | 1.578 | 0.01154 | -0.174 | 136.79
6 | 1.641 | 0.01192 | -0.175 | 137.708
6.5 | 1.702 | 0.0124 | -0.176 | 137.209
7 | 1.759 | 0.0131 | -0.177 | 134.222
7.5 | 1.803 | 0.01602 | -0.177 | 112.521
8 | 1.838 | 0.02014 | -0.178 | 91.247
8.5 | 1.86 | 0.02784 | -0.178 | 66.802
9 | 1.873 | 0.03074 | -0.178 | 60.933
9.5 | 1.862 | 0.03622 | -0.178 | 51.411
10 | 1.815 | 0.03958 | -0.178 | 45.86
10.5 | 1.666 | 0.04359 | -0.178 | 38.207
11 | 1.126 | 0.04877 | -0.178 | 23.086
11.5 | 1.111 | 0.06564 | -0.169 | 16.932
12 | 1.01 | 0.10084 | -0.086 | 10.016
12.5 | 1.037 | 0.10781 | -0.084 | 9.615
13 | 1.066 | 0.11623 | -0.09 | 9.168
13.5 | 1.095 | 0.1231 | -0.097 | 8.895
14 | 1.123 | 0.12673 | -0.099 | 8.861

## 56. Re 2M Mach 0.50 (2)
BIGFOIL.COM POLAR EXPORT
NACA64A720
NACA64A720 |  |  |  | Cl Max: | 1.4142 | at alpha= | 8.5 | deg
XFOIL ncrit=9 |  |  |  | L/D Max: | 88.9969 | at alpha= | 5.5 | deg
Re: | 2000000 |  |  | Cd Min: | 0.1294 | at alpha= | -17 | deg
Mach: | 0.5 |  |  | Cl=0 at alpha= | -3.3863 | deg
|  |  |  | @ Cl=0.1, Cd= | 0.0082801
|  |  |  | @ Cl=0.4, Cd= | 0.0082453
|  |  |  | @ Cl=0.6, Cd= | 0.0089537
alpha (deg) | Cl | Cd | Cm | Cl/Cd
-17 | -0.1771 | 0.1294 | -0.1461 | -1.3686
-16.5 | -0.1839 | 0.11944 | -0.1516 | -1.5397
-16 | -0.2213 | 0.10595 | -0.1596 | -2.0887
-15.5 | -0.262 | 0.0931 | -0.1675 | -2.8142
-15 | -0.2963 | 0.08174 | -0.1745 | -3.6249
-14.5 | -0.3348 | 0.07027 | -0.1819 | -4.7645
-14 | -0.3586 | 0.06057 | -0.1877 | -5.9204
-13.5 | -0.3884 | 0.05089 | -0.1936 | -7.6321
-13 | -0.4145 | 0.04255 | -0.1977 | -9.7415
-12.5 | -0.4321 | 0.03574 | -0.1996 | -12.0901
-12 | -0.4362 | 0.0305 | -0.1996 | -14.3016
-11.5 | -0.4291 | 0.02651 | -0.1981 | -16.1863
-11 | -0.4119 | 0.02338 | -0.1959 | -17.6176
-10.5 | -0.3855 | 0.02093 | -0.1934 | -18.4185
-10 | -0.3559 | 0.01876 | -0.1908 | -18.9712
-9.5 | -0.3331 | 0.01643 | -0.1876 | -20.2739
-9 | -0.3003 | 0.0147 | -0.1846 | -20.4286
-8.5 | -0.2755 | 0.01305 | -0.1803 | -21.1111
-7.5 | -0.2426 | 0.01153 | -0.1619 | -21.0408
-7 | -0.2187 | 0.01099 | -0.153 | -19.8999
-6.5 | -0.1962 | 0.01047 | -0.1438 | -18.7393
-6 | -0.1666 | 0.01006 | -0.1358 | -16.5606
-5.5 | -0.1386 | 0.00975 | -0.1275 | -14.2154
-5 | -0.1116 | 0.00955 | -0.119 | -11.6859
-4.5 | -0.076 | 0.00934 | -0.1123 | -8.137
-4 | -0.0426 | 0.00919 | -0.1053 | -4.6355
-3.5 | -0.0093 | 0.00906 | -0.0984 | -1.0265
-3 | 0.0316 | 0.00884 | -0.0932 | 3.5747
-2 | 0.1672 | 0.00773 | -0.0954 | 21.63
-1.5 | 0.2394 | 0.0079 | -0.097 | 30.3038
-1 | 0.3161 | 0.00801 | -0.0995 | 39.4632
-0.5 | 0.3934 | 0.00823 | -0.1024 | 47.8007
0 | 0.4669 | 0.0084 | -0.1043 | 55.5833
0.5 | 0.5339 | 0.00866 | -0.1051 | 61.6513
1 | 0.5991 | 0.00895 | -0.1055 | 66.9385
1.5 | 0.6639 | 0.00922 | -0.1058 | 72.0065
2 | 0.727 | 0.00956 | -0.1059 | 76.046
2.5 | 0.7887 | 0.00993 | -0.1056 | 79.426
3 | 0.852 | 0.01026 | -0.1055 | 83.0409
3.5 | 0.9131 | 0.01067 | -0.1051 | 85.5764
4 | 0.9696 | 0.01122 | -0.1038 | 86.4171
4.5 | 1.0317 | 0.01163 | -0.1034 | 88.7102
5 | 1.0872 | 0.01225 | -0.1018 | 88.751
5.5 | 1.1445 | 0.01286 | -0.1005 | 88.9969
6 | 1.2003 | 0.01355 | -0.0989 | 88.583
6.5 | 1.253 | 0.01439 | -0.0968 | 87.0744
7 | 1.302 | 0.01541 | -0.0941 | 84.4906
8 | 1.3919 | 0.01803 | -0.0878 | 77.1991
8.5 | 1.4142 | 0.02048 | -0.0822 | 69.0527
9 | 1.3993 | 0.02489 | -0.0735 | 56.2194
10 | 1.3716 | 0.0349 | -0.0595 | 39.3009
10.5 | 1.3542 | 0.04069 | -0.0536 | 33.2809
11 | 1.3343 | 0.047 | -0.0485 | 28.3894
11.5 | 1.3199 | 0.05328 | -0.0444 | 24.7729
12 | 1.3228 | 0.05859 | -0.0415 | 22.5772
12.5 | 1.3216 | 0.06441 | -0.039 | 20.5186
13 | 1.3232 | 0.07032 | -0.0372 | 18.8168
13.5 | 1.3454 | 0.07643 | -0.0377 | 17.603

## 57. Re 3M Mach 0.00 (1)
BIGFOIL.COM POLAR EXPORT
NACA64A720
NACA64A720 |  |  |  | Cl Max: | 1.996 | at alpha= | 14 | deg
JavaFoil+Calcfoil stall+Eppler ext transition |  |  |  | L/D Max: | 165.742 | at alpha= | 6.5 | deg
Re: | 3000000 |  |  | Cd Min: | 0.00623 | at alpha= | -4 | deg
Mach: | 0 |  |  | Cl=0 at alpha= | -5.7063 | deg
|  |  |  | @ Cl=0.1, Cd= | 0.0073392
|  |  |  | @ Cl=0.4, Cd= | 0.00644
|  |  |  | @ Cl=0.6, Cd= | 0.0067832
alpha (deg) | Cl | Cd | Cm | Cl/Cd
-20 | -0.736 | 0.14856 | -0.059 | -4.954
-19.5 | -0.746 | 0.14056 | -0.06 | -5.311
-19 | -0.755 | 0.13377 | -0.062 | -5.644
-18.5 | -0.762 | 0.12615 | -0.063 | -6.043
-18 | -0.768 | 0.11813 | -0.065 | -6.501
-17.5 | -0.776 | 0.10536 | -0.069 | -7.361
-17 | -0.776 | 0.09921 | -0.071 | -7.82
-16.5 | -0.781 | 0.08592 | -0.076 | -9.092
-16 | -0.796 | 0.06454 | -0.084 | -12.337
-15.5 | -0.795 | 0.05561 | -0.088 | -14.3
-15 | -0.794 | 0.04481 | -0.092 | -17.725
-14.5 | -0.786 | 0.03737 | -0.095 | -21.035
-14 | -0.771 | 0.03209 | -0.098 | -24.034
-13.5 | -0.751 | 0.02787 | -0.1 | -26.963
-13 | -0.726 | 0.02465 | -0.102 | -29.473
-12.5 | -0.696 | 0.02218 | -0.104 | -31.397
-12 | -0.662 | 0.02005 | -0.106 | -33.039
-11.5 | -0.625 | 0.01824 | -0.108 | -34.24
-11 | -0.583 | 0.01674 | -0.109 | -34.827
-10.5 | -0.538 | 0.01535 | -0.111 | -35.067
-10 | -0.49 | 0.01431 | -0.113 | -34.265
-9.5 | -0.44 | 0.01328 | -0.114 | -33.114
-9 | -0.395 | 0.01112 | -0.119 | -35.523
-8.5 | -0.344 | 0.00943 | -0.122 | -36.516
-8 | -0.284 | 0.0092 | -0.124 | -30.914
-7.5 | -0.223 | 0.00897 | -0.125 | -24.897
-7 | -0.162 | 0.00867 | -0.126 | -18.638
-6.5 | -0.099 | 0.00842 | -0.127 | -11.81
-6 | -0.037 | 0.00822 | -0.128 | -4.468
-5.5 | 0.026 | 0.00802 | -0.13 | 3.277
-5 | 0.09 | 0.00749 | -0.131 | 11.95
-4.5 | 0.153 | 0.00654 | -0.132 | 23.384
-4 | 0.216 | 0.00623 | -0.133 | 34.765
-3.5 | 0.281 | 0.00625 | -0.134 | 44.945
-3 | 0.344 | 0.00637 | -0.135 | 54.035
-2.5 | 0.408 | 0.00645 | -0.137 | 63.192
-2 | 0.471 | 0.00655 | -0.138 | 71.889
-1.5 | 0.534 | 0.00665 | -0.139 | 80.337
-1 | 0.598 | 0.00678 | -0.14 | 88.132
-0.5 | 0.661 | 0.00688 | -0.141 | 96.074
0 | 0.725 | 0.00701 | -0.142 | 103.38
0.5 | 0.788 | 0.00711 | -0.143 | 110.723
1 | 0.851 | 0.00729 | -0.144 | 116.646
1.5 | 0.914 | 0.00742 | -0.145 | 123.119
2 | 0.977 | 0.00757 | -0.147 | 129.059
2.5 | 1.038 | 0.0074 | -0.147 | 140.227
3 | 1.099 | 0.00726 | -0.148 | 151.374
3.5 | 1.159 | 0.00794 | -0.149 | 145.986
4 | 1.219 | 0.0081 | -0.15 | 150.472
4.5 | 1.279 | 0.00827 | -0.15 | 154.72
5 | 1.328 | 0.00843 | -0.151 | 157.592
5.5 | 1.387 | 0.00859 | -0.152 | 161.457
6 | 1.445 | 0.00877 | -0.153 | 164.685
6.5 | 1.501 | 0.00906 | -0.154 | 165.742
7 | 1.557 | 0.0094 | -0.155 | 165.663
7.5 | 1.609 | 0.01046 | -0.155 | 153.807
8 | 1.657 | 0.0125 | -0.156 | 132.546
8.5 | 1.704 | 0.01393 | -0.157 | 122.306
9 | 1.746 | 0.01654 | -0.157 | 105.567
9.5 | 1.785 | 0.01915 | -0.157 | 93.198
10 | 1.825 | 0.02023 | -0.158 | 90.208
10.5 | 1.861 | 0.02138 | -0.159 | 87.054
11 | 1.893 | 0.02269 | -0.159 | 83.426
11.5 | 1.921 | 0.02409 | -0.16 | 79.723
12 | 1.943 | 0.02639 | -0.16 | 73.64
12.5 | 1.963 | 0.02775 | -0.161 | 70.734
13 | 1.979 | 0.02899 | -0.161 | 68.256
13.5 | 1.989 | 0.03047 | -0.162 | 65.29
14 | 1.996 | 0.03183 | -0.162 | 62.695
14.5 | 1.996 | 0.03351 | -0.163 | 59.578
15 | 1.989 | 0.03532 | -0.163 | 56.303
15.5 | 1.975 | 0.03723 | -0.163 | 53.038
16 | 1.956 | 0.03949 | -0.164 | 49.526
16.5 | 1.933 | 0.04174 | -0.164 | 46.295
17 | 1.906 | 0.04404 | -0.164 | 43.273
17.5 | 1.875 | 0.04677 | -0.164 | 40.08
18 | 1.84 | 0.04947 | -0.164 | 37.205
18.5 | 1.803 | 0.05258 | -0.164 | 34.291
19 | 1.763 | 0.05585 | -0.164 | 31.57

## 58. Re 3M Mach 0.00 (2)
BIGFOIL.COM POLAR EXPORT
NACA64A720
NACA64A720 |  |  |  | Cl Max: | 1.5639 | at alpha= | 20 | deg
XFOIL ncrit=9 |  |  |  | L/D Max: | 136.31 | at alpha= | 6 | deg
Re: | 3000000 |  |  | Cd Min: | 0.09239 | at alpha= | 20 | deg
Mach: | 0 |  |  | Cl=0 at alpha= | -4.4719 | deg
|  |  |  | @ Cl=0.1, Cd= | 0.0065891
|  |  |  | @ Cl=0.4, Cd= | 0.0060955
|  |  |  | @ Cl=0.6, Cd= | 0.0063167
alpha (deg) | Cl | Cd | Cm | Cl/Cd
-20 | -0.8968 | 0.05872 | -0.1383 | -15.2725
-19.5 | -0.9037 | 0.0521 | -0.1417 | -17.3455
-19 | -0.9076 | 0.04627 | -0.1444 | -19.6153
-18.5 | -0.9137 | 0.04063 | -0.1464 | -22.4883
-18 | -0.9093 | 0.03622 | -0.1478 | -25.1049
-17.5 | -0.9014 | 0.0324 | -0.1487 | -27.821
-17 | -0.8845 | 0.02954 | -0.1492 | -29.9425
-16.5 | -0.8738 | 0.02632 | -0.1493 | -33.1991
-16 | -0.8513 | 0.02405 | -0.1494 | -35.3971
-15.5 | -0.8275 | 0.02188 | -0.1494 | -37.8199
-15 | -0.8035 | 0.01979 | -0.1492 | -40.6013
-14.5 | -0.778 | 0.0178 | -0.149 | -43.7079
-14 | -0.7582 | 0.01556 | -0.1481 | -48.7275
-13.5 | -0.7266 | 0.01413 | -0.1477 | -51.4225
-13 | -0.6911 | 0.0132 | -0.1466 | -52.3561
-12.5 | -0.6542 | 0.01249 | -0.1449 | -52.3779
-12 | -0.6163 | 0.01185 | -0.143 | -52.0084
-11.5 | -0.5779 | 0.01133 | -0.1408 | -51.0062
-11 | -0.5411 | 0.01095 | -0.1379 | -49.4155
-10.5 | -0.5014 | 0.01051 | -0.1356 | -47.7069
-10 | -0.4589 | 0.01006 | -0.1338 | -45.6163
-9.5 | -0.4152 | 0.0097 | -0.132 | -42.8041
-8.5 | -0.3286 | 0.00903 | -0.1281 | -36.3898
-8 | -0.2854 | 0.00876 | -0.126 | -32.5799
-7.5 | -0.2444 | 0.00848 | -0.1234 | -28.8208
-7 | -0.2029 | 0.00818 | -0.1208 | -24.8044
-6.5 | -0.1615 | 0.00794 | -0.1182 | -20.3401
-6 | -0.1213 | 0.00775 | -0.1152 | -15.6516
-5.5 | -0.0793 | 0.00754 | -0.1126 | -10.5172
-5 | -0.0413 | 0.00736 | -0.1091 | -5.6114
-4.5 | -0.0021 | 0.0072 | -0.1058 | -0.29167
-4 | 0.0353 | 0.00702 | -0.1022 | 5.0285
-3.5 | 0.0652 | 0.00683 | -0.097 | 9.5461
-3 | 0.1042 | 0.00656 | -0.0938 | 15.8841
-2.5 | 0.1537 | 0.00613 | -0.0932 | 25.0734
-2 | 0.2243 | 0.00592 | -0.0971 | 37.8885
-1.5 | 0.2846 | 0.006 | -0.0985 | 47.4333
-1 | 0.3502 | 0.00603 | -0.1011 | 58.0763
-0.5 | 0.4186 | 0.00612 | -0.1044 | 68.3987
0 | 0.4885 | 0.00615 | -0.1079 | 79.4309
0.5 | 0.5503 | 0.00625 | -0.1098 | 88.048
1 | 0.6099 | 0.00633 | -0.1111 | 96.3507
1.5 | 0.6666 | 0.00645 | -0.1118 | 103.3488
2 | 0.7213 | 0.00661 | -0.1122 | 109.1225
2.5 | 0.7773 | 0.00671 | -0.1127 | 115.842
3 | 0.8299 | 0.00691 | -0.1127 | 120.1013
3.5 | 0.8838 | 0.00706 | -0.1129 | 125.1841
4 | 0.9351 | 0.00728 | -0.1127 | 128.4478
4.5 | 0.9867 | 0.00748 | -0.1125 | 131.9118
5 | 1.0362 | 0.00775 | -0.112 | 133.7032
5.5 | 1.0871 | 0.00798 | -0.1117 | 136.2281
6 | 1.1341 | 0.00832 | -0.1108 | 136.3101
7 | 1.2248 | 0.00913 | -0.1086 | 134.1512
7.5 | 1.2694 | 0.00957 | -0.1074 | 132.6437
8 | 1.2993 | 0.01052 | -0.1037 | 123.5076
8.5 | 1.3083 | 0.01232 | -0.0969 | 106.1932
9 | 1.3155 | 0.01435 | -0.0903 | 91.6725
9.5 | 1.3104 | 0.01714 | -0.0824 | 76.4527
10 | 1.3384 | 0.01856 | -0.0796 | 72.1121
10.5 | 1.3533 | 0.02077 | -0.0753 | 65.1565
11 | 1.3605 | 0.0236 | -0.0705 | 57.6483
11.5 | 1.3728 | 0.02636 | -0.0668 | 52.0789
12 | 1.3899 | 0.02894 | -0.0639 | 48.027
12.5 | 1.4163 | 0.03158 | -0.0634 | 44.848
13 | 1.4333 | 0.03488 | -0.0611 | 41.0923
13.5 | 1.4496 | 0.03783 | -0.0588 | 38.3188
14 | 1.4632 | 0.04106 | -0.0565 | 35.6357
14.5 | 1.4782 | 0.0443 | -0.0545 | 33.3679
15 | 1.4895 | 0.04792 | -0.0525 | 31.0831
15.5 | 1.4992 | 0.05176 | -0.0507 | 28.9645
16 | 1.5115 | 0.05549 | -0.0492 | 27.2391
16.5 | 1.5219 | 0.05947 | -0.0479 | 25.5911
17 | 1.5276 | 0.06396 | -0.0465 | 23.8837
17.5 | 1.5369 | 0.06821 | -0.0456 | 22.5319
18 | 1.5442 | 0.07271 | -0.0448 | 21.2378
18.5 | 1.5479 | 0.07764 | -0.0441 | 19.9369
19 | 1.5557 | 0.08223 | -0.0437 | 18.9189
19.5 | 1.5609 | 0.08717 | -0.0434 | 17.9064
20 | 1.5639 | 0.09239 | -0.0434 | 16.9272

## 59. Re 3M Mach 0.10 (1)
BIGFOIL.COM POLAR EXPORT
NACA64A720
NACA64A720 |  |  |  | Cl Max: | 1.988 | at alpha= | 14 | deg
JavaFoil+Calcfoil stall+Eppler ext transition |  |  |  | L/D Max: | 165.088 | at alpha= | 6.5 | deg
Re: | 3000000 |  |  | Cd Min: | 0.00624 | at alpha= | -4 | deg
Mach: | 0.1 |  |  | Cl=0 at alpha= | -5.7063 | deg
|  |  |  | @ Cl=0.1, Cd= | 0.0073531
|  |  |  | @ Cl=0.4, Cd= | 0.0064728
|  |  |  | @ Cl=0.6, Cd= | 0.006798
alpha (deg) | Cl | Cd | Cm | Cl/Cd
-20 | -0.696 | 0.15262 | -0.058 | -4.561
-19.5 | -0.71 | 0.14379 | -0.059 | -4.938
-19 | -0.722 | 0.13746 | -0.061 | -5.25
-18.5 | -0.732 | 0.12965 | -0.062 | -5.646
-18 | -0.742 | 0.11951 | -0.065 | -6.209
-17.5 | -0.75 | 0.10983 | -0.068 | -6.828
-17 | -0.754 | 0.10312 | -0.07 | -7.307
-16.5 | -0.757 | 0.09408 | -0.073 | -8.043
-16 | -0.765 | 0.07841 | -0.079 | -9.756
-15.5 | -0.763 | 0.07055 | -0.082 | -10.813
-15 | -0.779 | 0.04899 | -0.091 | -15.894
-14.5 | -0.774 | 0.04022 | -0.094 | -19.244
-14 | -0.763 | 0.03378 | -0.097 | -22.582
-13.5 | -0.746 | 0.02898 | -0.1 | -25.729
-13 | -0.723 | 0.02543 | -0.102 | -28.42
-12.5 | -0.694 | 0.02275 | -0.104 | -30.509
-12 | -0.661 | 0.02051 | -0.106 | -32.243
-11.5 | -0.624 | 0.0186 | -0.108 | -33.552
-11 | -0.583 | 0.01704 | -0.11 | -34.236
-10.5 | -0.539 | 0.0156 | -0.111 | -34.56
-10 | -0.491 | 0.01452 | -0.113 | -33.825
-9.5 | -0.441 | 0.01349 | -0.115 | -32.684
-9 | -0.388 | 0.01263 | -0.116 | -30.717
-8.5 | -0.346 | 0.00955 | -0.123 | -36.212
-8 | -0.286 | 0.0092 | -0.124 | -31.053
-7.5 | -0.224 | 0.00902 | -0.125 | -24.871
-7 | -0.162 | 0.0087 | -0.127 | -18.658
-6.5 | -0.1 | 0.00848 | -0.128 | -11.783
-6 | -0.037 | 0.00824 | -0.129 | -4.479
-5.5 | 0.026 | 0.00804 | -0.13 | 3.283
-5 | 0.09 | 0.0075 | -0.131 | 12.001
-4.5 | 0.154 | 0.00656 | -0.133 | 23.43
-4 | 0.218 | 0.00624 | -0.134 | 34.876
-3.5 | 0.282 | 0.00628 | -0.135 | 44.905
-3 | 0.346 | 0.00638 | -0.136 | 54.24
-2.5 | 0.41 | 0.00649 | -0.137 | 63.112
-2 | 0.473 | 0.0066 | -0.138 | 71.783
-1.5 | 0.537 | 0.00667 | -0.14 | 80.513
-1 | 0.601 | 0.0068 | -0.141 | 88.321
-0.5 | 0.664 | 0.0069 | -0.142 | 96.266
0 | 0.728 | 0.00702 | -0.143 | 103.686
0.5 | 0.792 | 0.00718 | -0.144 | 110.192
1 | 0.855 | 0.00732 | -0.145 | 116.896
1.5 | 0.919 | 0.00745 | -0.146 | 123.358
2 | 0.982 | 0.00759 | -0.147 | 129.313
2.5 | 1.043 | 0.00742 | -0.148 | 140.55
3 | 1.104 | 0.00783 | -0.149 | 140.891
3.5 | 1.164 | 0.00798 | -0.15 | 145.838
4 | 1.224 | 0.00815 | -0.15 | 150.274
4.5 | 1.285 | 0.00832 | -0.151 | 154.489
5 | 1.334 | 0.00848 | -0.152 | 157.368
5.5 | 1.393 | 0.00862 | -0.153 | 161.569
6 | 1.451 | 0.00884 | -0.154 | 164.075
6.5 | 1.508 | 0.00913 | -0.155 | 165.088
7 | 1.564 | 0.00948 | -0.156 | 164.954
7.5 | 1.615 | 0.01065 | -0.156 | 151.629
8 | 1.664 | 0.0127 | -0.157 | 131.01
8.5 | 1.71 | 0.01413 | -0.157 | 121.05
9 | 1.753 | 0.01674 | -0.158 | 104.705
9.5 | 1.791 | 0.01943 | -0.158 | 92.171
10 | 1.831 | 0.02053 | -0.159 | 89.188
10.5 | 1.866 | 0.02171 | -0.159 | 85.961
11 | 1.897 | 0.02298 | -0.16 | 82.535
11.5 | 1.922 | 0.0257 | -0.16 | 74.808
12 | 1.945 | 0.02686 | -0.161 | 72.419
12.5 | 1.963 | 0.02818 | -0.162 | 69.661
13 | 1.977 | 0.02944 | -0.162 | 67.145
13.5 | 1.985 | 0.03096 | -0.163 | 64.117
14 | 1.988 | 0.0324 | -0.163 | 61.374
14.5 | 1.986 | 0.03416 | -0.164 | 58.127
15 | 1.974 | 0.03617 | -0.164 | 54.573
15.5 | 1.955 | 0.03816 | -0.164 | 51.249
16 | 1.932 | 0.04054 | -0.164 | 47.667
16.5 | 1.905 | 0.04265 | -0.164 | 44.672
17 | 1.873 | 0.04542 | -0.164 | 41.232
17.5 | 1.836 | 0.04823 | -0.164 | 38.073
18 | 1.796 | 0.05135 | -0.164 | 34.978
18.5 | 1.753 | 0.05474 | -0.164 | 32.018
19 | 1.707 | 0.05845 | -0.164 | 29.201

## 60. Re 3M Mach 0.10 (2)
BIGFOIL.COM POLAR EXPORT
NACA64A720
NACA64A720 |  |  |  | Cl Max: | 1.5554 | at alpha= | 20 | deg
XFOIL ncrit=9 |  |  |  | L/D Max: | 135.131 | at alpha= | 6 | deg
Re: | 3000000 |  |  | Cd Min: | 0.0953 | at alpha= | 20 | deg
Mach: | 0.1 |  |  | Cl=0 at alpha= | -4.4406 | deg
|  |  |  | @ Cl=0.1, Cd= | 0.0066263
|  |  |  | @ Cl=0.4, Cd= | 0.0061238
|  |  |  | @ Cl=0.6, Cd= | 0.0063568
alpha (deg) | Cl | Cd | Cm | Cl/Cd
-20 | -0.8644 | 0.064 | -0.1378 | -13.5062
-19.5 | -0.878 | 0.05624 | -0.1421 | -15.6117
-19 | -0.8874 | 0.04956 | -0.1453 | -17.9056
-18.5 | -0.8955 | 0.04345 | -0.1477 | -20.6099
-18 | -0.8942 | 0.03857 | -0.1494 | -23.1838
-17.5 | -0.8896 | 0.03427 | -0.1505 | -25.9586
-16.5 | -0.8667 | 0.02757 | -0.1514 | -31.4363
-16 | -0.8444 | 0.02521 | -0.1515 | -33.4946
-15.5 | -0.8231 | 0.0228 | -0.1515 | -36.1009
-15 | -0.7973 | 0.02077 | -0.1513 | -38.3871
-14.5 | -0.7714 | 0.01875 | -0.1511 | -41.1413
-14 | -0.7574 | 0.01609 | -0.15 | -47.0727
-13.5 | -0.7244 | 0.01463 | -0.1497 | -49.5147
-13 | -0.6897 | 0.0135 | -0.1489 | -51.0889
-12.5 | -0.6531 | 0.01272 | -0.1473 | -51.3443
-12 | -0.6159 | 0.01204 | -0.1452 | -51.1545
-11.5 | -0.5777 | 0.01146 | -0.143 | -50.4101
-11 | -0.54 | 0.01105 | -0.1402 | -48.8688
-10.5 | -0.5021 | 0.01064 | -0.1374 | -47.1898
-10 | -0.4601 | 0.01017 | -0.1353 | -45.2409
-9.5 | -0.4161 | 0.0098 | -0.1335 | -42.4592
-9 | -0.374 | 0.00943 | -0.1313 | -39.6607
-8.5 | -0.3299 | 0.00911 | -0.1293 | -36.213
-8 | -0.287 | 0.00881 | -0.127 | -32.5766
-7.5 | -0.2458 | 0.00852 | -0.1243 | -28.8498
-7 | -0.2045 | 0.00824 | -0.1216 | -24.818
-6.5 | -0.1627 | 0.00799 | -0.1189 | -20.363
-6 | -0.123 | 0.0078 | -0.1158 | -15.7692
-5.5 | -0.0809 | 0.00759 | -0.1131 | -10.6588
-5 | -0.0425 | 0.00739 | -0.1096 | -5.751
-4.5 | -0.0045 | 0.00725 | -0.106 | -0.62069
-4 | 0.0334 | 0.00706 | -0.1024 | 4.7309
-3 | 0.1025 | 0.00661 | -0.0938 | 15.5068
-2.5 | 0.1514 | 0.00619 | -0.0931 | 24.4588
-2 | 0.2234 | 0.00596 | -0.0972 | 37.4832
-1.5 | 0.2847 | 0.00603 | -0.0987 | 47.2139
-1 | 0.3507 | 0.00606 | -0.1013 | 57.8713
-0.5 | 0.4202 | 0.00615 | -0.1048 | 68.3252
0 | 0.4895 | 0.00618 | -0.1081 | 79.2071
0.5 | 0.5509 | 0.0063 | -0.1098 | 87.4444
1 | 0.6114 | 0.00637 | -0.1113 | 95.9812
1.5 | 0.6674 | 0.00651 | -0.1117 | 102.5192
2 | 0.7233 | 0.00665 | -0.1123 | 108.7669
2.5 | 0.7793 | 0.00677 | -0.1128 | 115.1108
3 | 0.8312 | 0.00699 | -0.1125 | 118.9127
3.5 | 0.8864 | 0.00712 | -0.1129 | 124.4944
4 | 0.9369 | 0.00737 | -0.1124 | 127.1235
4.5 | 0.9897 | 0.00756 | -0.1124 | 130.9127
5 | 1.039 | 0.00785 | -0.1118 | 132.3567
5.5 | 1.0903 | 0.00807 | -0.1116 | 135.1053
6 | 1.1378 | 0.00842 | -0.1107 | 135.1306
6.5 | 1.1849 | 0.00878 | -0.1097 | 134.9544
7 | 1.229 | 0.00924 | -0.1083 | 133.0087
7.5 | 1.2732 | 0.00972 | -0.1069 | 130.9877
8 | 1.3037 | 0.01068 | -0.1033 | 122.0693
8.5 | 1.3122 | 0.01251 | -0.0964 | 104.8921
9 | 1.3176 | 0.01465 | -0.0895 | 89.9386
9.5 | 1.3116 | 0.01754 | -0.0815 | 74.7777
10 | 1.3398 | 0.01899 | -0.0787 | 70.5529
10.5 | 1.3547 | 0.02127 | -0.0744 | 63.6906
11 | 1.3601 | 0.02428 | -0.0695 | 56.0173
11.5 | 1.3722 | 0.02712 | -0.0658 | 50.5973
12 | 1.3894 | 0.02976 | -0.0629 | 46.6868
12.5 | 1.4059 | 0.03253 | -0.0605 | 43.2186
13 | 1.4306 | 0.03603 | -0.06 | 39.7058
13.5 | 1.4464 | 0.03909 | -0.0576 | 37.0018
14 | 1.4595 | 0.04245 | -0.0553 | 34.3816
14.5 | 1.4746 | 0.04575 | -0.0534 | 32.2317
15 | 1.4854 | 0.04949 | -0.0515 | 30.0141
15.5 | 1.4942 | 0.0535 | -0.0496 | 27.929
16 | 1.5073 | 0.05724 | -0.0482 | 26.333
16.5 | 1.5168 | 0.06134 | -0.0468 | 24.7277
17 | 1.5237 | 0.06581 | -0.0456 | 23.153
17.5 | 1.5319 | 0.07025 | -0.0446 | 21.8064
18 | 1.5386 | 0.07487 | -0.0438 | 20.5503
18.5 | 1.5421 | 0.07995 | -0.0432 | 19.2883
19 | 1.5479 | 0.08488 | -0.0429 | 18.2363
19.5 | 1.5528 | 0.08993 | -0.0427 | 17.2668
20 | 1.5554 | 0.0953 | -0.0428 | 16.3211

## 61. Re 3M Mach 0.25 (1)
BIGFOIL.COM POLAR EXPORT
NACA64A720
NACA64A720 |  |  |  | Cl Max: | 1.948 | at alpha= | 12.5 | deg
JavaFoil+Calcfoil stall+Eppler ext transition |  |  |  | L/D Max: | 162.025 | at alpha= | 6 | deg
Re: | 3000000 |  |  | Cd Min: | 0.00635 | at alpha= | -4 | deg
Mach: | 0.25 |  |  | Cl=0 at alpha= | -5.7077 | deg
|  |  |  | @ Cl=0.1, Cd= | 0.0079009
|  |  |  | @ Cl=0.4, Cd= | 0.0065686
|  |  |  | @ Cl=0.6, Cd= | 0.0069086
alpha (deg) | Cl | Cd | Cm | Cl/Cd
-18.5 | -0.469 | 0.1476 | -0.057 | -3.179
-18 | -0.509 | 0.13773 | -0.059 | -3.693
-17.5 | -0.543 | 0.13125 | -0.061 | -4.141
-17 | -0.574 | 0.12325 | -0.062 | -4.657
-16.5 | -0.6 | 0.11542 | -0.064 | -5.198
-16 | -0.622 | 0.10653 | -0.067 | -5.837
-15.5 | -0.64 | 0.09601 | -0.072 | -6.67
-15 | -0.649 | 0.09177 | -0.072 | -7.068
-14.5 | -0.656 | 0.08249 | -0.077 | -7.952
-14 | -0.666 | 0.06738 | -0.085 | -9.876
-13.5 | -0.689 | 0.04193 | -0.097 | -16.442
-13 | -0.686 | 0.03267 | -0.102 | -21.009
-12.5 | -0.671 | 0.02747 | -0.105 | -24.438
-12 | -0.648 | 0.02376 | -0.108 | -27.291
-11.5 | -0.618 | 0.02108 | -0.11 | -29.337
-11 | -0.583 | 0.0189 | -0.112 | -30.824
-10.5 | -0.542 | 0.01716 | -0.114 | -31.56
-10 | -0.496 | 0.01579 | -0.116 | -31.425
-9.5 | -0.447 | 0.01453 | -0.117 | -30.757
-9 | -0.395 | 0.01342 | -0.119 | -29.408
-8.5 | -0.339 | 0.01263 | -0.121 | -26.859
-8 | -0.289 | 0.00977 | -0.126 | -29.603
-7.5 | -0.23 | 0.00928 | -0.129 | -24.768
-7 | -0.167 | 0.00893 | -0.13 | -18.648
-6.5 | -0.102 | 0.00873 | -0.131 | -11.736
-6 | -0.038 | 0.00843 | -0.133 | -4.494
-5.5 | 0.027 | 0.00825 | -0.134 | 3.288
-5 | 0.092 | 0.00805 | -0.135 | 11.484
-4.5 | 0.158 | 0.00682 | -0.136 | 23.136
-4 | 0.224 | 0.00635 | -0.137 | 35.202
-3.5 | 0.29 | 0.00637 | -0.139 | 45.495
-3 | 0.355 | 0.00648 | -0.14 | 54.866
-2.5 | 0.421 | 0.00661 | -0.141 | 63.728
-2 | 0.487 | 0.00672 | -0.142 | 72.423
-1.5 | 0.552 | 0.00682 | -0.143 | 80.922
-1 | 0.617 | 0.00694 | -0.145 | 89.022
-0.5 | 0.683 | 0.0071 | -0.146 | 96.206
0 | 0.748 | 0.00721 | -0.147 | 103.78
0.5 | 0.814 | 0.00736 | -0.148 | 110.518
1 | 0.879 | 0.00749 | -0.149 | 117.346
1.5 | 0.942 | 0.00737 | -0.15 | 127.837
2 | 1.005 | 0.00775 | -0.151 | 129.672
2.5 | 1.067 | 0.00792 | -0.151 | 134.756
3 | 1.13 | 0.00809 | -0.152 | 139.682
3.5 | 1.192 | 0.00824 | -0.153 | 144.795
4 | 1.256 | 0.0084 | -0.154 | 149.416
4.5 | 1.318 | 0.00859 | -0.155 | 153.404
5 | 1.368 | 0.00879 | -0.156 | 155.673
5.5 | 1.428 | 0.00894 | -0.157 | 159.823
6 | 1.487 | 0.00918 | -0.158 | 162.025
6.5 | 1.545 | 0.00954 | -0.159 | 161.952
7 | 1.602 | 0.0099 | -0.16 | 161.846
7.5 | 1.653 | 0.01193 | -0.16 | 138.585
8 | 1.701 | 0.014 | -0.161 | 121.46
8.5 | 1.744 | 0.01665 | -0.161 | 104.789
9 | 1.783 | 0.01952 | -0.161 | 91.355
9.5 | 1.823 | 0.02095 | -0.162 | 87.026
10 | 1.86 | 0.02227 | -0.163 | 83.526
10.5 | 1.89 | 0.02386 | -0.163 | 79.227
11 | 1.914 | 0.02539 | -0.164 | 75.404
11.5 | 1.931 | 0.02804 | -0.164 | 68.888
12 | 1.944 | 0.02959 | -0.165 | 65.676
12.5 | 1.948 | 0.03112 | -0.166 | 62.6
13 | 1.946 | 0.0329 | -0.166 | 59.153
13.5 | 1.936 | 0.03469 | -0.167 | 55.807
14 | 1.916 | 0.03688 | -0.167 | 51.964
14.5 | 1.886 | 0.03906 | -0.167 | 48.301
15 | 1.844 | 0.04166 | -0.167 | 44.259
15.5 | 1.792 | 0.04493 | -0.167 | 39.878
16 | 1.731 | 0.04815 | -0.167 | 35.956
16.5 | 1.663 | 0.05154 | -0.167 | 32.271
17 | 1.587 | 0.05584 | -0.167 | 28.414
17.5 | 1.502 | 0.0606 | -0.166 | 24.791

## 62. Re 3M Mach 0.25 (2)
BIGFOIL.COM POLAR EXPORT
NACA64A720
NACA64A720 |  |  |  | Cl Max: | 1.5222 | at alpha= | 20 | deg
XFOIL ncrit=9 |  |  |  | L/D Max: | 128.711 | at alpha= | 5.5 | deg
Re: | 3000000 |  |  | Cd Min: | 0.11897 | at alpha= | -20 | deg
Mach: | 0.25 |  |  | Cl=0 at alpha= | -4.2905 | deg
|  |  |  | @ Cl=0.1, Cd= | 0.0068642
|  |  |  | @ Cl=0.4, Cd= | 0.0062953
|  |  |  | @ Cl=0.6, Cd= | 0.0065994
alpha (deg) | Cl | Cd | Cm | Cl/Cd
-20 | -0.519 | 0.11897 | -0.1177 | -4.3624
-19.5 | -0.5899 | 0.10074 | -0.128 | -5.8557
-19 | -0.6833 | 0.08052 | -0.1396 | -8.4861
-18.5 | -0.7595 | 0.06416 | -0.1491 | -11.8376
-18 | -0.7844 | 0.05502 | -0.1541 | -14.2566
-17.5 | -0.8069 | 0.04691 | -0.1578 | -17.201
-17 | -0.8011 | 0.04199 | -0.1597 | -19.0784
-16.5 | -0.8099 | 0.03613 | -0.1615 | -22.4163
-16 | -0.792 | 0.03275 | -0.1622 | -24.1832
-15.5 | -0.7838 | 0.02898 | -0.1624 | -27.0462
-15 | -0.7707 | 0.02571 | -0.1622 | -29.9767
-14.5 | -0.7499 | 0.02307 | -0.1618 | -32.5054
-14 | -0.7284 | 0.02054 | -0.1611 | -35.4625
-13.5 | -0.7036 | 0.01832 | -0.1602 | -38.4061
-13 | -0.6785 | 0.01616 | -0.1593 | -41.9864
-12.5 | -0.6464 | 0.01445 | -0.1585 | -44.7336
-12 | -0.6114 | 0.01318 | -0.1572 | -46.3885
-11.5 | -0.5752 | 0.01234 | -0.1547 | -46.6126
-11 | -0.5369 | 0.01173 | -0.1519 | -45.7715
-10.5 | -0.4973 | 0.01125 | -0.149 | -44.2044
-10 | -0.463 | 0.0108 | -0.1447 | -42.8704
-9.5 | -0.4227 | 0.01028 | -0.1416 | -41.1187
-9 | -0.3787 | 0.00988 | -0.139 | -38.33
-8.5 | -0.3375 | 0.00948 | -0.1358 | -35.6013
-8 | -0.2945 | 0.00918 | -0.1329 | -32.0806
-7.5 | -0.2524 | 0.00883 | -0.1298 | -28.5844
-7 | -0.2133 | 0.0085 | -0.1261 | -25.0941
-6.5 | -0.1722 | 0.00823 | -0.1227 | -20.9235
-6 | -0.1307 | 0.008 | -0.1194 | -16.3375
-5.5 | -0.093 | 0.0078 | -0.1152 | -11.9231
-5 | -0.0517 | 0.00761 | -0.1118 | -6.7937
-4.5 | -0.0137 | 0.00748 | -0.1077 | -1.8316
-4 | 0.019 | 0.00735 | -0.1025 | 2.585
-3.5 | 0.0541 | 0.00711 | -0.0979 | 7.609
-3 | 0.0895 | 0.00696 | -0.0934 | 12.8592
-2.5 | 0.1399 | 0.0065 | -0.0924 | 21.5231
-2 | 0.2168 | 0.00618 | -0.0974 | 35.0809
-1.5 | 0.2842 | 0.00619 | -0.0998 | 45.9128
-1 | 0.3538 | 0.00627 | -0.1028 | 56.4274
-0.5 | 0.4269 | 0.00631 | -0.1065 | 67.6545
0 | 0.4924 | 0.00644 | -0.1087 | 76.4596
0.5 | 0.5559 | 0.00652 | -0.1103 | 85.2607
1 | 0.617 | 0.00663 | -0.1115 | 93.0618
1.5 | 0.673 | 0.00681 | -0.1117 | 98.8253
2 | 0.7324 | 0.00692 | -0.1125 | 105.8382
2.5 | 0.7876 | 0.00712 | -0.1125 | 110.618
3.5 | 0.8983 | 0.00751 | -0.1125 | 119.6138
4 | 0.9501 | 0.00779 | -0.1119 | 121.9641
4.5 | 1.0047 | 0.00801 | -0.1118 | 125.4307
5 | 1.0553 | 0.00834 | -0.111 | 126.5348
5.5 | 1.1082 | 0.00861 | -0.1106 | 128.7108
6 | 1.1571 | 0.00901 | -0.1095 | 128.424
6.5 | 1.2048 | 0.00945 | -0.1082 | 127.4921
7 | 1.2511 | 0.00995 | -0.1067 | 125.7387
7.5 | 1.2935 | 0.0106 | -0.1046 | 122.0283
8 | 1.3252 | 0.01165 | -0.1009 | 113.7511
8.5 | 1.333 | 0.01368 | -0.0937 | 97.4415
9 | 1.3318 | 0.0163 | -0.0859 | 81.7055
10 | 1.3439 | 0.02177 | -0.074 | 61.7317
10.5 | 1.3587 | 0.02439 | -0.0698 | 55.7073
11 | 1.3593 | 0.02811 | -0.0647 | 48.3565
12 | 1.3812 | 0.03483 | -0.0578 | 39.6555
12.5 | 1.3935 | 0.03832 | -0.055 | 36.3648
13 | 1.4173 | 0.04227 | -0.0547 | 33.5297
13.5 | 1.4312 | 0.04586 | -0.0523 | 31.208
14.5 | 1.4558 | 0.05359 | -0.0482 | 27.1655
15 | 1.4662 | 0.0578 | -0.0464 | 25.3668
15.5 | 1.4736 | 0.06233 | -0.0447 | 23.6419
16 | 1.4833 | 0.06678 | -0.0433 | 22.2117
16.5 | 1.491 | 0.07153 | -0.0421 | 20.8444
17 | 1.496 | 0.07662 | -0.0411 | 19.5249
17.5 | 1.5023 | 0.0817 | -0.0403 | 18.388
18 | 1.5078 | 0.08695 | -0.0398 | 17.341
18.5 | 1.5111 | 0.09247 | -0.0395 | 16.3415
19 | 1.5174 | 0.09777 | -0.0395 | 15.5201
20 | 1.5222 | 0.10946 | -0.0403 | 13.9064

## 63. Re 3M Mach 0.50 (1)
BIGFOIL.COM POLAR EXPORT
NACA64A720
NACA64A720 |  |  |  | Cl Max: | 1.877 | at alpha= | 9 | deg
JavaFoil+Calcfoil stall+Eppler ext transition |  |  |  | L/D Max: | 147.739 | at alpha= | 5.5 | deg
Re: | 3000000 |  |  | Cd Min: | 0.00683 | at alpha= | -4 | deg
Mach: | 0.5 |  |  | Cl=0 at alpha= | -5.7083 | deg
|  |  |  | @ Cl=0.1, Cd= | 0.008929
|  |  |  | @ Cl=0.4, Cd= | 0.0070761
|  |  |  | @ Cl=0.6, Cd= | 0.0073686
alpha (deg) | Cl | Cd | Cm | Cl/Cd
-20 | -0.832 | 0.16773 | -0.063 | -4.961
-19.5 | -0.803 | 0.16483 | -0.063 | -4.871
-19 | -0.774 | 0.15909 | -0.063 | -4.864
-18.5 | -0.745 | 0.15378 | -0.064 | -4.845
-18 | -0.718 | 0.15229 | -0.066 | -4.712
-17.5 | -0.687 | 0.14414 | -0.064 | -4.769
-17 | -0.657 | 0.13999 | -0.063 | -4.695
-16.5 | -0.628 | 0.1354 | -0.063 | -4.64
-16 | -0.6 | 0.13067 | -0.063 | -4.588
-15.5 | -0.571 | 0.12817 | -0.065 | -4.457
-15 | -0.541 | 0.12406 | -0.062 | -4.359
-14.5 | -0.512 | 0.11892 | -0.062 | -4.303
-14 | -0.483 | 0.11275 | -0.062 | -4.282
-13.5 | -0.454 | 0.10852 | -0.064 | -4.185
-13 | -0.424 | 0.10359 | -0.06 | -4.095
-12.5 | -0.395 | 0.10049 | -0.06 | -3.933
-12 | -0.366 | 0.09755 | -0.062 | -3.756
-11.5 | -0.337 | 0.0941 | -0.062 | -3.585
-11 | -0.309 | 0.08104 | -0.068 | -3.815
-10.5 | -0.282 | 0.06848 | -0.079 | -4.123
-10 | -0.416 | 0.0315 | -0.119 | -13.214
-9.5 | -0.434 | 0.02272 | -0.126 | -19.087
-9 | -0.405 | 0.01925 | -0.129 | -21.026
-8.5 | -0.358 | 0.01697 | -0.132 | -21.118
-8 | -0.301 | 0.01531 | -0.134 | -19.68
-7.5 | -0.241 | 0.01318 | -0.137 | -18.255
-7 | -0.176 | 0.01274 | -0.138 | -13.787
-6.5 | -0.109 | 0.01169 | -0.14 | -9.321
-6 | -0.042 | 0.00957 | -0.146 | -4.347
-5.5 | 0.03 | 0.00914 | -0.15 | 3.302
-5 | 0.103 | 0.00892 | -0.151 | 11.552
-4.5 | 0.176 | 0.00822 | -0.152 | 21.439
-4 | 0.25 | 0.00683 | -0.154 | 36.543
-3.5 | 0.324 | 0.00697 | -0.155 | 46.527
-3 | 0.397 | 0.00707 | -0.156 | 56.183
-2.5 | 0.471 | 0.00722 | -0.158 | 65.228
-2 | 0.544 | 0.00743 | -0.159 | 73.189
-1.5 | 0.617 | 0.00735 | -0.16 | 83.972
-1 | 0.69 | 0.00766 | -0.16 | 90.073
-0.5 | 0.763 | 0.00781 | -0.161 | 97.703
0 | 0.828 | 0.00799 | -0.163 | 103.731
0.5 | 0.9 | 0.00821 | -0.164 | 109.649
1 | 0.971 | 0.0084 | -0.165 | 115.644
1.5 | 1.042 | 0.00859 | -0.166 | 121.282
2 | 1.113 | 0.00881 | -0.167 | 126.377
2.5 | 1.184 | 0.00905 | -0.168 | 130.887
3 | 1.255 | 0.00928 | -0.169 | 135.263
3.5 | 1.326 | 0.00953 | -0.17 | 139.145
4 | 1.396 | 0.00979 | -0.171 | 142.604
4.5 | 1.467 | 0.01007 | -0.172 | 145.641
5 | 1.514 | 0.01034 | -0.174 | 146.431
5.5 | 1.58 | 0.0107 | -0.175 | 147.739
6 | 1.643 | 0.0112 | -0.176 | 146.693
6.5 | 1.704 | 0.01177 | -0.177 | 144.765
7 | 1.755 | 0.01512 | -0.177 | 116.036
7.5 | 1.8 | 0.01799 | -0.177 | 100.072
8 | 1.836 | 0.02216 | -0.177 | 82.841
8.5 | 1.862 | 0.02638 | -0.178 | 70.599
9 | 1.877 | 0.02882 | -0.179 | 65.132
9.5 | 1.867 | 0.03365 | -0.179 | 55.484
10 | 1.822 | 0.03661 | -0.179 | 49.766
10.5 | 1.672 | 0.04052 | -0.179 | 41.26
11 | 1.13 | 0.04525 | -0.179 | 24.969
11.5 | 1.15 | 0.05343 | -0.178 | 21.521
12 | 1.173 | 0.05722 | -0.177 | 20.496
12.5 | 1.039 | 0.10235 | -0.091 | 10.149
13 | 1.066 | 0.10741 | -0.092 | 9.927
13.5 | 1.104 | 0.11491 | -0.112 | 9.608
14 | 1.124 | 0.11977 | -0.101 | 9.383

## 64. Re 3M Mach 0.50 (2)
BIGFOIL.COM POLAR EXPORT
NACA64A720
NACA64A720 |  |  |  | Cl Max: | 1.4215 | at alpha= | 17.5 | deg
XFOIL ncrit=9 |  |  |  | L/D Max: | 99.6794 | at alpha= | 5 | deg
Re: | 3000000 |  |  | Cd Min: | 0.1711 | at alpha= | 20 | deg
Mach: | 0.5 |  |  | Cl=0 at alpha= | -3.4643 | deg
|  |  |  | @ Cl=0.1, Cd= | 0.0079724
|  |  |  | @ Cl=0.4, Cd= | 0.0073787
|  |  |  | @ Cl=0.6, Cd= | 0.0079944
alpha (deg) | Cl | Cd | Cm | Cl/Cd
-17 | -0.2232 | 0.12353 | -0.1473 | -1.8068
-16.5 | -0.2804 | 0.10758 | -0.1572 | -2.6064
-16 | -0.3086 | 0.09631 | -0.1646 | -3.2042
-15.5 | -0.342 | 0.08506 | -0.172 | -4.0207
-15 | -0.3682 | 0.075 | -0.1783 | -4.9093
-14.5 | -0.397 | 0.06482 | -0.1847 | -6.1247
-14 | -0.4223 | 0.05521 | -0.1906 | -7.649
-13.5 | -0.4524 | 0.0461 | -0.1958 | -9.8134
-13 | -0.4769 | 0.03843 | -0.199 | -12.4096
-12.5 | -0.5028 | 0.03156 | -0.2001 | -15.9316
-12 | -0.5149 | 0.02635 | -0.1989 | -19.5408
-11.5 | -0.5032 | 0.02282 | -0.1966 | -22.0508
-11 | -0.4807 | 0.0201 | -0.1938 | -23.9154
-10.5 | -0.4496 | 0.01791 | -0.191 | -25.1033
-10 | -0.4134 | 0.01605 | -0.1882 | -25.757
-9.5 | -0.3809 | 0.01412 | -0.1853 | -26.9759
-9 | -0.3493 | 0.01249 | -0.1817 | -27.9664
-8.5 | -0.3191 | 0.0116 | -0.1752 | -27.5086
-8 | -0.2949 | 0.01103 | -0.1666 | -26.7362
-7.5 | -0.2748 | 0.01048 | -0.1569 | -26.2214
-7 | -0.2397 | 0.01001 | -0.1498 | -23.9461
-6.5 | -0.2088 | 0.00957 | -0.1419 | -21.8182
-6 | -0.1764 | 0.00925 | -0.1343 | -19.0703
-5.5 | -0.1448 | 0.00898 | -0.1265 | -16.1247
-5 | -0.1141 | 0.0088 | -0.1187 | -12.9659
-4.5 | -0.0782 | 0.00862 | -0.1119 | -9.0719
-4 | -0.0399 | 0.00852 | -0.1058 | -4.6831
-3.5 | -0.0032 | 0.00845 | -0.0995 | -0.3787
-3 | 0.0416 | 0.00831 | -0.0949 | 5.006
-2 | 0.1575 | 0.00764 | -0.0923 | 20.6152
-1.5 | 0.2671 | 0.00725 | -0.1024 | 36.8414
-1 | 0.3587 | 0.00727 | -0.1081 | 49.3398
-0.5 | 0.4309 | 0.00746 | -0.1098 | 57.7614
0.5 | 0.5683 | 0.00783 | -0.1118 | 72.5798
1 | 0.63 | 0.00815 | -0.1115 | 77.3006
1.5 | 0.6961 | 0.00837 | -0.1119 | 83.1661
2 | 0.7597 | 0.00865 | -0.1119 | 87.8266
2.5 | 0.8184 | 0.00907 | -0.111 | 90.2315
3 | 0.8821 | 0.00938 | -0.1109 | 94.0405
3.5 | 0.9437 | 0.00974 | -0.1105 | 96.8891
4.5 | 1.0614 | 0.0107 | -0.1084 | 99.1963
5 | 1.1194 | 0.01123 | -0.1071 | 99.6794
5.5 | 1.1751 | 0.01187 | -0.1055 | 98.9975
6 | 1.2339 | 0.01244 | -0.1042 | 99.1881
6.5 | 1.286 | 0.01329 | -0.1018 | 96.7645
7 | 1.3361 | 0.01424 | -0.0991 | 93.8272
7.5 | 1.3824 | 0.01541 | -0.0959 | 89.708
8 | 1.4016 | 0.01772 | -0.0895 | 79.0971
8.5 | 1.3953 | 0.0214 | -0.0809 | 65.2009
9.5 | 1.3411 | 0.03223 | -0.0633 | 41.6103
10 | 1.3647 | 0.0354 | -0.0597 | 38.5508
11 | 1.3397 | 0.04673 | -0.0494 | 28.6689
11.5 | 1.3363 | 0.0522 | -0.0456 | 25.5996
12 | 1.343 | 0.0572 | -0.0427 | 23.479
12.5 | 1.3456 | 0.06263 | -0.04 | 21.4849
13 | 1.3551 | 0.06776 | -0.0379 | 19.9985
13.5 | 1.3654 | 0.07297 | -0.0361 | 18.7118
14 | 1.3771 | 0.07831 | -0.0349 | 17.5852
15 | 1.4047 | 0.0904 | -0.0341 | 15.5387
15.5 | 1.4087 | 0.09673 | -0.0333 | 14.5632
16 | 1.4134 | 0.10323 | -0.0329 | 13.6918
16.5 | 1.4174 | 0.10992 | -0.0328 | 12.8948
17 | 1.4193 | 0.11702 | -0.0333 | 12.1287
17.5 | 1.4215 | 0.12431 | -0.0342 | 11.4351
18 | 1.4185 | 0.13229 | -0.036 | 10.7227
18.5 | 1.4108 | 0.14101 | -0.0387 | 10.005
19 | 1.3998 | 0.15047 | -0.0423 | 9.3029
19.5 | 1.3852 | 0.16062 | -0.047 | 8.6241
20 | 1.3697 | 0.1711 | -0.0526 | 8.0053

## 65. Re 4M Mach 0.00 (1)
BIGFOIL.COM POLAR EXPORT
NACA64A720
NACA64A720 |  |  |  | Cl Max: | 1.999 | at alpha= | 14 | deg
JavaFoil+Calcfoil stall+Eppler ext transition |  |  |  | L/D Max: | 170.547 | at alpha= | 6.5 | deg
Re: | 4000000 |  |  | Cd Min: | 0.0061 | at alpha= | -3.5 | deg
Mach: | 0 |  |  | Cl=0 at alpha= | -5.7063 | deg
|  |  |  | @ Cl=0.1, Cd= | 0.0075191
|  |  |  | @ Cl=0.4, Cd= | 0.006195
|  |  |  | @ Cl=0.6, Cd= | 0.0065229
alpha (deg) | Cl | Cd | Cm | Cl/Cd
-20 | -0.738 | 0.14426 | -0.06 | -5.116
-19.5 | -0.749 | 0.13579 | -0.062 | -5.516
-19 | -0.758 | 0.12889 | -0.063 | -5.879
-18.5 | -0.765 | 0.12101 | -0.065 | -6.325
-18 | -0.772 | 0.11286 | -0.067 | -6.837
-17.5 | -0.782 | 0.0978 | -0.072 | -7.997
-17 | -0.784 | 0.09039 | -0.075 | -8.675
-16.5 | -0.795 | 0.07349 | -0.081 | -10.82
-16 | -0.813 | 0.0523 | -0.088 | -15.554
-15.5 | -0.806 | 0.04806 | -0.09 | -16.77
-15 | -0.801 | 0.04027 | -0.093 | -19.895
-14.5 | -0.791 | 0.03414 | -0.096 | -23.17
-14 | -0.775 | 0.02961 | -0.098 | -26.181
-13.5 | -0.755 | 0.02594 | -0.101 | -29.091
-13 | -0.729 | 0.0231 | -0.103 | -31.564
-12.5 | -0.699 | 0.02081 | -0.104 | -33.579
-12 | -0.664 | 0.01885 | -0.106 | -35.246
-11.5 | -0.626 | 0.01719 | -0.108 | -36.437
-11 | -0.585 | 0.01578 | -0.11 | -37.051
-10.5 | -0.54 | 0.01446 | -0.111 | -37.316
-10 | -0.492 | 0.01352 | -0.113 | -36.353
-9.5 | -0.441 | 0.01258 | -0.115 | -35.068
-9 | -0.397 | 0.0099 | -0.119 | -40.067
-8.5 | -0.344 | 0.00903 | -0.122 | -38.151
-8 | -0.284 | 0.00879 | -0.124 | -32.335
-7.5 | -0.223 | 0.00861 | -0.125 | -25.933
-7 | -0.162 | 0.00834 | -0.126 | -19.374
-6.5 | -0.099 | 0.00817 | -0.127 | -12.174
-6 | -0.037 | 0.00796 | -0.128 | -4.613
-5.5 | 0.026 | 0.00774 | -0.13 | 3.393
-5 | 0.09 | 0.0076 | -0.131 | 11.784
-4.5 | 0.153 | 0.00709 | -0.132 | 21.573
-4 | 0.216 | 0.00634 | -0.133 | 34.142
-3.5 | 0.281 | 0.0061 | -0.134 | 46.031
-3 | 0.344 | 0.00616 | -0.135 | 55.872
-2.5 | 0.408 | 0.0062 | -0.137 | 65.713
-2 | 0.471 | 0.0063 | -0.138 | 74.79
-1.5 | 0.534 | 0.00641 | -0.139 | 83.353
-1 | 0.598 | 0.00652 | -0.14 | 91.736
-0.5 | 0.661 | 0.00661 | -0.141 | 100.065
0 | 0.725 | 0.00674 | -0.142 | 107.56
0.5 | 0.788 | 0.00682 | -0.143 | 115.482
1 | 0.851 | 0.00694 | -0.144 | 122.608
1.5 | 0.914 | 0.00706 | -0.145 | 129.357
2 | 0.977 | 0.00725 | -0.147 | 134.705
2.5 | 1.04 | 0.0074 | -0.148 | 140.525
3 | 1.103 | 0.00753 | -0.149 | 146.489
3.5 | 1.163 | 0.00731 | -0.149 | 159.116
4 | 1.222 | 0.00772 | -0.15 | 158.323
4.5 | 1.282 | 0.00787 | -0.151 | 162.808
5 | 1.331 | 0.00803 | -0.152 | 165.711
5.5 | 1.389 | 0.00824 | -0.152 | 168.545
6 | 1.446 | 0.00852 | -0.153 | 169.705
6.5 | 1.502 | 0.00881 | -0.154 | 170.547
7 | 1.555 | 0.01057 | -0.155 | 147.064
7.5 | 1.607 | 0.01198 | -0.155 | 134.139
8 | 1.656 | 0.01304 | -0.156 | 127.057
8.5 | 1.702 | 0.0152 | -0.156 | 112.018
9 | 1.746 | 0.01726 | -0.157 | 101.153
9.5 | 1.788 | 0.01839 | -0.158 | 97.226
10 | 1.827 | 0.01951 | -0.158 | 93.68
10.5 | 1.863 | 0.02069 | -0.159 | 90.049
11 | 1.895 | 0.02175 | -0.159 | 87.145
11.5 | 1.923 | 0.02308 | -0.16 | 83.312
12 | 1.946 | 0.02513 | -0.161 | 77.441
12.5 | 1.966 | 0.02631 | -0.161 | 74.708
13 | 1.981 | 0.02747 | -0.162 | 72.112
13.5 | 1.992 | 0.02886 | -0.162 | 69.014
14 | 1.999 | 0.0302 | -0.163 | 66.196
14.5 | 1.999 | 0.03175 | -0.163 | 62.973
15 | 1.992 | 0.03339 | -0.164 | 59.662
15.5 | 1.981 | 0.035 | -0.164 | 56.593
16 | 1.961 | 0.03714 | -0.164 | 52.817
16.5 | 1.938 | 0.03936 | -0.164 | 49.237
17 | 1.911 | 0.04148 | -0.164 | 46.075
17.5 | 1.88 | 0.04405 | -0.165 | 42.679
18 | 1.846 | 0.04643 | -0.165 | 39.76
18.5 | 1.808 | 0.04945 | -0.165 | 36.569
19 | 1.768 | 0.05252 | -0.164 | 33.675

## 66. Re 4M Mach 0.00 (2)
BIGFOIL.COM POLAR EXPORT
NACA64A720
NACA64A720 |  |  |  | Cl Max: | 1.5954 | at alpha= | 20 | deg
XFOIL ncrit=9 |  |  |  | L/D Max: | 145.881 | at alpha= | 5.5 | deg
Re: | 4000000 |  |  | Cd Min: | 0.08853 | at alpha= | 20 | deg
Mach: | 0 |  |  | Cl=0 at alpha= | -4.5167 | deg
|  |  |  | @ Cl=0.1, Cd= | 0.0064752
|  |  |  | @ Cl=0.4, Cd= | 0.0057015
|  |  |  | @ Cl=0.6, Cd= | 0.0059118
alpha (deg) | Cl | Cd | Cm | Cl/Cd
-20 | -0.9682 | 0.05108 | -0.1407 | -18.9546
-19.5 | -0.9663 | 0.04595 | -0.143 | -21.0294
-19 | -0.9616 | 0.04137 | -0.1447 | -23.2439
-18.5 | -0.9456 | 0.03795 | -0.1462 | -24.917
-17.5 | -0.925 | 0.0307 | -0.148 | -30.1303
-17 | -0.909 | 0.02784 | -0.1483 | -32.6509
-16.5 | -0.8995 | 0.02461 | -0.1482 | -36.5502
-16 | -0.873 | 0.02262 | -0.1484 | -38.5942
-15.5 | -0.8509 | 0.02041 | -0.1482 | -41.6903
-15 | -0.8246 | 0.01847 | -0.1479 | -44.6454
-14.5 | -0.7941 | 0.01684 | -0.1477 | -47.1556
-14 | -0.769 | 0.01493 | -0.1472 | -51.507
-13.5 | -0.7469 | 0.01317 | -0.1455 | -56.7122
-13 | -0.7138 | 0.01233 | -0.1435 | -57.8913
-12.5 | -0.6769 | 0.01165 | -0.1415 | -58.103
-12 | -0.6371 | 0.01116 | -0.1396 | -57.0878
-11.5 | -0.6007 | 0.01075 | -0.1368 | -55.8791
-11 | -0.5617 | 0.01033 | -0.1343 | -54.3756
-10.5 | -0.5172 | 0.00992 | -0.1329 | -52.1371
-10 | -0.4711 | 0.00957 | -0.1316 | -49.2268
-9.5 | -0.4274 | 0.00918 | -0.1298 | -46.5577
-9 | -0.3824 | 0.0089 | -0.1282 | -42.9663
-8.5 | -0.3379 | 0.00858 | -0.1264 | -39.3823
-8 | -0.2928 | 0.00833 | -0.1246 | -35.1501
-7 | -0.2073 | 0.00777 | -0.12 | -26.6795
-6.5 | -0.1649 | 0.00756 | -0.1175 | -21.8122
-6 | -0.1225 | 0.00737 | -0.115 | -16.6214
-5.5 | -0.0807 | 0.00718 | -0.1124 | -11.2396
-5 | -0.0406 | 0.00704 | -0.1093 | -5.767
-4.5 | 0.0014 | 0.00689 | -0.1066 | 0.20319
-4 | 0.0399 | 0.00676 | -0.1032 | 5.9024
-3.5 | 0.0746 | 0.00657 | -0.0989 | 11.3546
-3 | 0.1121 | 0.00643 | -0.0953 | 17.4339
-2.5 | 0.1557 | 0.00612 | -0.0933 | 25.4412
-2 | 0.2297 | 0.00569 | -0.0981 | 40.3691
-1.5 | 0.297 | 0.00569 | -0.1011 | 52.1968
-1 | 0.3691 | 0.00568 | -0.1052 | 64.9824
-0.5 | 0.4408 | 0.00573 | -0.1092 | 76.9284
0 | 0.5071 | 0.0058 | -0.112 | 87.431
0.5 | 0.5699 | 0.00583 | -0.114 | 97.753
1 | 0.6251 | 0.00598 | -0.1143 | 104.5318
1.5 | 0.6844 | 0.00603 | -0.1156 | 113.4992
2 | 0.7393 | 0.00617 | -0.1159 | 119.8217
2.5 | 0.7932 | 0.00631 | -0.1161 | 125.7052
3 | 0.8476 | 0.00644 | -0.1163 | 131.6149
3.5 | 0.899 | 0.00665 | -0.116 | 135.188
4 | 0.9525 | 0.0068 | -0.1162 | 140.0735
5 | 1.0532 | 0.00725 | -0.1153 | 145.269
5.5 | 1.1014 | 0.00755 | -0.1145 | 145.8808
6 | 1.1482 | 0.00789 | -0.1136 | 145.526
6.5 | 1.1951 | 0.00822 | -0.1126 | 145.3893
7 | 1.2355 | 0.00877 | -0.1106 | 140.878
7.5 | 1.2713 | 0.00949 | -0.1079 | 133.9621
8 | 1.2787 | 0.01125 | -0.1005 | 113.6622
8.5 | 1.2872 | 0.01312 | -0.0938 | 98.1098
9 | 1.3072 | 0.01466 | -0.0892 | 89.1678
9.5 | 1.3047 | 0.01737 | -0.0818 | 75.1123
10 | 1.3362 | 0.01862 | -0.0794 | 71.7615
10.5 | 1.3539 | 0.02069 | -0.0755 | 65.4374
11 | 1.3669 | 0.02317 | -0.0714 | 58.9944
11.5 | 1.3804 | 0.02581 | -0.0677 | 53.4831
12 | 1.4023 | 0.02806 | -0.0652 | 49.9751
12.5 | 1.4206 | 0.03062 | -0.0626 | 46.3945
13 | 1.4374 | 0.03343 | -0.0602 | 42.9973
13.5 | 1.4675 | 0.03625 | -0.0602 | 40.4828
14 | 1.4824 | 0.03932 | -0.0579 | 37.7009
14.5 | 1.497 | 0.04252 | -0.0558 | 35.207
15 | 1.5083 | 0.0461 | -0.0537 | 32.718
15.5 | 1.5194 | 0.04975 | -0.0518 | 30.5407
16 | 1.535 | 0.05309 | -0.0504 | 28.9132
16.5 | 1.5464 | 0.0569 | -0.049 | 27.1775
17 | 1.5521 | 0.06129 | -0.0475 | 25.3239
17.5 | 1.5634 | 0.06528 | -0.0465 | 23.9491
18 | 1.5703 | 0.06976 | -0.0455 | 22.51
18.5 | 1.576 | 0.07441 | -0.0448 | 21.1799
19 | 1.5822 | 0.07911 | -0.0442 | 20
19.5 | 1.5878 | 0.08394 | -0.0439 | 18.9159
20 | 1.5954 | 0.08853 | -0.0437 | 18.021

## 67. Re 4M Mach 0.10 (1)
BIGFOIL.COM POLAR EXPORT
NACA64A720
NACA64A720 |  |  |  | Cl Max: | 1.991 | at alpha= | 14 | deg
JavaFoil+Calcfoil stall+Eppler ext transition |  |  |  | L/D Max: | 170.125 | at alpha= | 6.5 | deg
Re: | 4000000 |  |  | Cd Min: | 0.00611 | at alpha= | -3.5 | deg
Mach: | 0.1 |  |  | Cl=0 at alpha= | -5.7063 | deg
|  |  |  | @ Cl=0.1, Cd= | 0.007545
|  |  |  | @ Cl=0.4, Cd= | 0.0062291
|  |  |  | @ Cl=0.6, Cd= | 0.0065284
alpha (deg) | Cl | Cd | Cm | Cl/Cd
-20 | -0.698 | 0.14799 | -0.059 | -4.715
-19.5 | -0.712 | 0.1397 | -0.061 | -5.095
-19 | -0.724 | 0.1329 | -0.062 | -5.446
-18.5 | -0.735 | 0.12478 | -0.064 | -5.888
-18 | -0.745 | 0.11439 | -0.067 | -6.516
-17.5 | -0.754 | 0.104 | -0.07 | -7.254
-17 | -0.759 | 0.0963 | -0.073 | -7.884
-16.5 | -0.765 | 0.08507 | -0.077 | -8.999
-16 | -0.784 | 0.06287 | -0.085 | -12.476
-15.5 | -0.787 | 0.05316 | -0.089 | -14.799
-15 | -0.787 | 0.04341 | -0.093 | -18.123
-14.5 | -0.78 | 0.0365 | -0.096 | -21.363
-14 | -0.767 | 0.03105 | -0.098 | -24.716
-13.5 | -0.749 | 0.02692 | -0.101 | -27.824
-13 | -0.725 | 0.02379 | -0.103 | -30.487
-12.5 | -0.697 | 0.02135 | -0.105 | -32.628
-12 | -0.663 | 0.01929 | -0.107 | -34.388
-11.5 | -0.626 | 0.01752 | -0.108 | -35.741
-11 | -0.585 | 0.01604 | -0.11 | -36.472
-10.5 | -0.541 | 0.01471 | -0.112 | -36.759
-10 | -0.493 | 0.0137 | -0.114 | -35.952
-9.5 | -0.442 | 0.01279 | -0.115 | -34.559
-9 | -0.398 | 0.01065 | -0.12 | -37.338
-8.5 | -0.346 | 0.00913 | -0.123 | -37.874
-8 | -0.286 | 0.00884 | -0.124 | -32.299
-7.5 | -0.224 | 0.00866 | -0.125 | -25.901
-7 | -0.162 | 0.00843 | -0.127 | -19.258
-6.5 | -0.1 | 0.00818 | -0.128 | -12.217
-6 | -0.037 | 0.00797 | -0.129 | -4.632
-5.5 | 0.026 | 0.0078 | -0.13 | 3.386
-5 | 0.09 | 0.00762 | -0.131 | 11.804
-4.5 | 0.154 | 0.00714 | -0.133 | 21.54
-4 | 0.218 | 0.0064 | -0.134 | 33.975
-3.5 | 0.282 | 0.00611 | -0.135 | 46.173
-3 | 0.346 | 0.00617 | -0.136 | 56.085
-2.5 | 0.41 | 0.00624 | -0.137 | 65.662
-2 | 0.473 | 0.00633 | -0.138 | 74.752
-1.5 | 0.537 | 0.00643 | -0.14 | 83.57
-1 | 0.601 | 0.00653 | -0.141 | 92.05
-0.5 | 0.664 | 0.00664 | -0.142 | 100.011
0 | 0.728 | 0.00675 | -0.143 | 107.868
0.5 | 0.792 | 0.00684 | -0.144 | 115.658
1 | 0.855 | 0.00696 | -0.145 | 122.783
1.5 | 0.919 | 0.00714 | -0.146 | 128.697
2 | 0.982 | 0.00727 | -0.147 | 134.969
2.5 | 1.045 | 0.00741 | -0.148 | 141.102
3 | 1.106 | 0.00722 | -0.149 | 153.161
3.5 | 1.168 | 0.00736 | -0.15 | 158.736
4 | 1.228 | 0.00776 | -0.151 | 158.212
4.5 | 1.288 | 0.00792 | -0.151 | 162.556
5 | 1.336 | 0.00808 | -0.152 | 165.364
5.5 | 1.395 | 0.00828 | -0.153 | 168.422
6 | 1.453 | 0.00858 | -0.154 | 169.337
6.5 | 1.509 | 0.00887 | -0.155 | 170.125
7 | 1.562 | 0.0107 | -0.155 | 145.913
7.5 | 1.614 | 0.01216 | -0.156 | 132.643
8 | 1.663 | 0.01324 | -0.157 | 125.583
8.5 | 1.709 | 0.0154 | -0.157 | 110.982
9 | 1.753 | 0.01747 | -0.158 | 100.343
9.5 | 1.794 | 0.01866 | -0.158 | 96.147
10 | 1.833 | 0.01978 | -0.159 | 92.638
10.5 | 1.868 | 0.02096 | -0.159 | 89.119
11 | 1.899 | 0.02205 | -0.16 | 86.129
11.5 | 1.925 | 0.0244 | -0.161 | 78.875
12 | 1.947 | 0.0255 | -0.161 | 76.374
12.5 | 1.966 | 0.02681 | -0.162 | 73.32
13 | 1.979 | 0.028 | -0.162 | 70.686
13.5 | 1.988 | 0.0293 | -0.163 | 67.85
14 | 1.991 | 0.03073 | -0.163 | 64.807
14.5 | 1.989 | 0.03237 | -0.164 | 61.451
15 | 1.978 | 0.03408 | -0.164 | 58.041
15.5 | 1.961 | 0.03594 | -0.165 | 54.574
16 | 1.938 | 0.03814 | -0.165 | 50.81
16.5 | 1.91 | 0.04012 | -0.165 | 47.61
17 | 1.878 | 0.04268 | -0.165 | 43.994
17.5 | 1.841 | 0.04537 | -0.165 | 40.585
18 | 1.801 | 0.04829 | -0.165 | 37.305
18.5 | 1.758 | 0.05149 | -0.165 | 34.143
19 | 1.712 | 0.05491 | -0.165 | 31.182

## 68. Re 4M Mach 0.10 (2)
BIGFOIL.COM POLAR EXPORT
NACA64A720
NACA64A720 |  |  |  | Cl Max: | 1.5873 | at alpha= | 20 | deg
XFOIL ncrit=9 |  |  |  | L/D Max: | 144.529 | at alpha= | 6 | deg
Re: | 4000000 |  |  | Cd Min: | 0.09139 | at alpha= | 20 | deg
Mach: | 0.1 |  |  | Cl=0 at alpha= | -4.4924 | deg
|  |  |  | @ Cl=0.1, Cd= | 0.0064758
|  |  |  | @ Cl=0.4, Cd= | 0.0057348
|  |  |  | @ Cl=0.6, Cd= | 0.0059491
alpha (deg) | Cl | Cd | Cm | Cl/Cd
-20 | -0.9418 | 0.05532 | -0.1412 | -17.0246
-19.5 | -0.9437 | 0.04957 | -0.1439 | -19.0377
-19 | -0.9427 | 0.04436 | -0.1461 | -21.2511
-18.5 | -0.9315 | 0.04036 | -0.1477 | -23.0798
-18 | -0.9285 | 0.03581 | -0.149 | -25.9285
-17.5 | -0.9156 | 0.03232 | -0.15 | -28.3292
-17 | -0.9011 | 0.02923 | -0.1504 | -30.8279
-16.5 | -0.891 | 0.02594 | -0.1505 | -34.3485
-16 | -0.865 | 0.02384 | -0.1506 | -36.2836
-15.5 | -0.845 | 0.02142 | -0.1504 | -39.4491
-15 | -0.8206 | 0.0193 | -0.1501 | -42.5181
-14.5 | -0.7913 | 0.01755 | -0.1498 | -45.0883
-14 | -0.7639 | 0.01573 | -0.1493 | -48.5633
-13.5 | -0.7365 | 0.01397 | -0.1486 | -52.7201
-13 | -0.7132 | 0.01256 | -0.146 | -56.7834
-12.5 | -0.6769 | 0.01184 | -0.1438 | -57.1706
-12 | -0.6369 | 0.01131 | -0.1419 | -56.313
-11.5 | -0.5989 | 0.01088 | -0.1393 | -55.046
-11 | -0.5629 | 0.01046 | -0.1362 | -53.8145
-10.5 | -0.519 | 0.01002 | -0.1345 | -51.7964
-10 | -0.4728 | 0.00967 | -0.1331 | -48.8935
-9.5 | -0.4289 | 0.00926 | -0.1312 | -46.3175
-9 | -0.3841 | 0.00896 | -0.1294 | -42.8683
-8.5 | -0.3396 | 0.00865 | -0.1275 | -39.2601
-8 | -0.2941 | 0.00839 | -0.1257 | -35.0536
-7.5 | -0.2513 | 0.00813 | -0.1233 | -30.9102
-7 | -0.2089 | 0.00782 | -0.1208 | -26.7136
-6.5 | -0.1662 | 0.0076 | -0.1183 | -21.8684
-6 | -0.1242 | 0.00742 | -0.1156 | -16.7385
-5.5 | -0.0824 | 0.00721 | -0.1128 | -11.4286
-5 | -0.0419 | 0.00707 | -0.1098 | -5.9264
-4.5 | -0.0006 | 0.00692 | -0.1068 | -0.086705
-4 | 0.0387 | 0.0068 | -0.1035 | 5.6912
-3.5 | 0.0721 | 0.00663 | -0.0989 | 10.8748
-2.5 | 0.1535 | 0.00618 | -0.0931 | 24.8382
-2 | 0.2289 | 0.00572 | -0.0982 | 40.0175
-1.5 | 0.2967 | 0.00572 | -0.1013 | 51.8706
-1 | 0.3703 | 0.00571 | -0.1056 | 64.8511
-0.5 | 0.4422 | 0.00577 | -0.1095 | 76.6378
0 | 0.5084 | 0.00582 | -0.1122 | 87.354
0.5 | 0.5708 | 0.00587 | -0.114 | 97.2402
1 | 0.6262 | 0.00602 | -0.1144 | 104.0199
1.5 | 0.6862 | 0.00607 | -0.1157 | 113.0478
2 | 0.7409 | 0.00621 | -0.1159 | 119.3076
2.5 | 0.7953 | 0.00636 | -0.1161 | 125.0472
3 | 0.8499 | 0.00649 | -0.1163 | 130.9553
3.5 | 0.9013 | 0.00671 | -0.1159 | 134.3219
4 | 0.9552 | 0.00686 | -0.1161 | 139.242
5 | 1.0563 | 0.00733 | -0.1152 | 144.1064
6 | 1.1519 | 0.00797 | -0.1134 | 144.5295
6.5 | 1.1994 | 0.00831 | -0.1125 | 144.3321
7 | 1.2395 | 0.00889 | -0.1103 | 139.4263
7.5 | 1.2758 | 0.00962 | -0.1076 | 132.6195
8.5 | 1.291 | 0.01332 | -0.0933 | 96.9219
9 | 1.3094 | 0.01496 | -0.0885 | 87.5267
9.5 | 1.3057 | 0.01778 | -0.0809 | 73.4364
10 | 1.3382 | 0.01903 | -0.0787 | 70.3205
10.5 | 1.355 | 0.02121 | -0.0746 | 63.885
11 | 1.3661 | 0.02387 | -0.0703 | 57.2308
11.5 | 1.3796 | 0.02659 | -0.0667 | 51.8842
12 | 1.4012 | 0.02892 | -0.0641 | 48.4509
12.5 | 1.4195 | 0.03156 | -0.0616 | 44.9778
13.5 | 1.4654 | 0.03742 | -0.0591 | 39.1609
14 | 1.4799 | 0.04058 | -0.0568 | 36.4687
14.5 | 1.4937 | 0.04392 | -0.0547 | 34.0096
15.5 | 1.5159 | 0.05132 | -0.0507 | 29.5382
16 | 1.5301 | 0.05489 | -0.0493 | 27.8758
16.5 | 1.5411 | 0.05883 | -0.0479 | 26.1958
17 | 1.5454 | 0.06346 | -0.0464 | 24.3523
17.5 | 1.5564 | 0.06757 | -0.0454 | 23.0339
18 | 1.5633 | 0.07213 | -0.0445 | 21.6734
18.5 | 1.5711 | 0.07661 | -0.0438 | 20.5078
19 | 1.5774 | 0.08138 | -0.0433 | 19.3831
19.5 | 1.5831 | 0.0863 | -0.043 | 18.3441
20 | 1.5873 | 0.09139 | -0.043 | 17.3684

## 69. Re 4M Mach 0.25 (1)
BIGFOIL.COM POLAR EXPORT
NACA64A720
NACA64A720 |  |  |  | Cl Max: | 1.951 | at alpha= | 12.5 | deg
JavaFoil+Calcfoil stall+Eppler ext transition |  |  |  | L/D Max: | 167.254 | at alpha= | 6.5 | deg
Re: | 4000000 |  |  | Cd Min: | 0.00622 | at alpha= | -3.5 | deg
Mach: | 0.25 |  |  | Cl=0 at alpha= | -5.7077 | deg
|  |  |  | @ Cl=0.1, Cd= | 0.0077306
|  |  |  | @ Cl=0.4, Cd= | 0.0063214
|  |  |  | @ Cl=0.6, Cd= | 0.0066465
alpha (deg) | Cl | Cd | Cm | Cl/Cd
-18.5 | -0.47 | 0.14416 | -0.058 | -3.259
-18 | -0.509 | 0.13462 | -0.06 | -3.784
-17.5 | -0.544 | 0.12804 | -0.062 | -4.252
-17 | -0.575 | 0.12036 | -0.063 | -4.777
-16.5 | -0.602 | 0.11238 | -0.066 | -5.353
-16 | -0.624 | 0.10274 | -0.069 | -6.075
-15.5 | -0.644 | 0.09125 | -0.074 | -7.057
-15 | -0.653 | 0.08686 | -0.075 | -7.514
-14.5 | -0.664 | 0.07474 | -0.081 | -8.881
-14 | -0.691 | 0.04896 | -0.094 | -14.111
-13.5 | -0.696 | 0.03723 | -0.099 | -18.701
-13 | -0.691 | 0.02992 | -0.103 | -23.08
-12.5 | -0.674 | 0.02551 | -0.106 | -26.44
-12 | -0.651 | 0.02227 | -0.108 | -29.225
-11.5 | -0.62 | 0.01982 | -0.11 | -31.303
-11 | -0.584 | 0.01782 | -0.112 | -32.787
-10.5 | -0.543 | 0.01619 | -0.114 | -33.553
-10 | -0.497 | 0.0149 | -0.116 | -33.388
-9.5 | -0.448 | 0.01376 | -0.118 | -32.572
-9 | -0.396 | 0.01275 | -0.119 | -31.028
-8.5 | -0.348 | 0.01071 | -0.124 | -32.468
-8 | -0.292 | 0.00918 | -0.128 | -31.852
-7.5 | -0.23 | 0.00889 | -0.129 | -25.846
-7 | -0.167 | 0.00866 | -0.13 | -19.241
-6.5 | -0.102 | 0.00837 | -0.131 | -12.238
-6 | -0.038 | 0.00819 | -0.133 | -4.628
-5.5 | 0.027 | 0.00796 | -0.134 | 3.406
-5 | 0.092 | 0.00779 | -0.135 | 11.861
-4.5 | 0.158 | 0.0073 | -0.136 | 21.613
-4 | 0.223 | 0.00659 | -0.137 | 33.909
-3.5 | 0.29 | 0.00622 | -0.139 | 46.599
-3 | 0.355 | 0.00626 | -0.14 | 56.748
-2.5 | 0.421 | 0.00635 | -0.141 | 66.332
-2 | 0.487 | 0.00647 | -0.142 | 75.192
-1.5 | 0.552 | 0.00658 | -0.143 | 83.947
-1 | 0.617 | 0.00667 | -0.145 | 92.511
-0.5 | 0.683 | 0.00677 | -0.146 | 100.84
0 | 0.748 | 0.00687 | -0.147 | 108.94
0.5 | 0.814 | 0.00705 | -0.148 | 115.403
1 | 0.879 | 0.00717 | -0.149 | 122.615
1.5 | 0.944 | 0.00733 | -0.15 | 128.753
2 | 1.009 | 0.00753 | -0.151 | 133.988
2.5 | 1.071 | 0.00732 | -0.152 | 146.425
3 | 1.133 | 0.00772 | -0.153 | 146.635
3.5 | 1.195 | 0.00786 | -0.154 | 152.023
4 | 1.257 | 0.00802 | -0.154 | 156.769
4.5 | 1.32 | 0.00818 | -0.155 | 161.483
5 | 1.369 | 0.00836 | -0.156 | 163.805
5.5 | 1.43 | 0.00861 | -0.157 | 166.028
6 | 1.488 | 0.00894 | -0.158 | 166.486
6.5 | 1.546 | 0.00925 | -0.159 | 167.254
7 | 1.599 | 0.01148 | -0.159 | 139.349
7.5 | 1.652 | 0.01303 | -0.16 | 126.771
8 | 1.699 | 0.01524 | -0.161 | 111.497
8.5 | 1.745 | 0.01654 | -0.161 | 105.497
9 | 1.785 | 0.01908 | -0.162 | 93.575
9.5 | 1.825 | 0.0202 | -0.162 | 90.359
10 | 1.862 | 0.0214 | -0.163 | 86.99
10.5 | 1.892 | 0.02276 | -0.164 | 83.128
11 | 1.917 | 0.02432 | -0.164 | 78.804
11.5 | 1.934 | 0.02663 | -0.165 | 72.625
12 | 1.946 | 0.02806 | -0.165 | 69.348
12.5 | 1.951 | 0.02948 | -0.166 | 66.185
13 | 1.949 | 0.03121 | -0.166 | 62.438
13.5 | 1.939 | 0.03288 | -0.167 | 58.963
14 | 1.921 | 0.03476 | -0.167 | 55.259
14.5 | 1.892 | 0.03685 | -0.168 | 51.353
15 | 1.849 | 0.03934 | -0.168 | 46.995
15.5 | 1.797 | 0.04227 | -0.168 | 42.501
16 | 1.736 | 0.04538 | -0.168 | 38.259
16.5 | 1.668 | 0.04851 | -0.168 | 34.386
17 | 1.592 | 0.0525 | -0.167 | 30.318
17.5 | 1.508 | 0.05711 | -0.167 | 26.398

## 70. Re 4M Mach 0.25 (2)
BIGFOIL.COM POLAR EXPORT
NACA64A720
NACA64A720 |  |  |  | Cl Max: | 1.5499 | at alpha= | 20 | deg
XFOIL ncrit=9 |  |  |  | L/D Max: | 139.295 | at alpha= | 5.5 | deg
Re: | 4000000 |  |  | Cd Min: | 0.10611 | at alpha= | 20 | deg
Mach: | 0.25 |  |  | Cl=0 at alpha= | -4.3496 | deg
|  |  |  | @ Cl=0.1, Cd= | 0.0067417
|  |  |  | @ Cl=0.4, Cd= | 0.0059034
|  |  |  | @ Cl=0.6, Cd= | 0.0061476
alpha (deg) | Cl | Cd | Cm | Cl/Cd
-20 | -0.6441 | 0.10082 | -0.1269 | -6.3886
-19.5 | -0.7297 | 0.08196 | -0.138 | -8.9031
-19 | -0.7772 | 0.06911 | -0.1456 | -11.2458
-18.5 | -0.8059 | 0.05931 | -0.1511 | -13.5879
-18 | -0.8337 | 0.05036 | -0.1556 | -16.5548
-17.5 | -0.8414 | 0.04399 | -0.1583 | -19.1271
-17 | -0.8387 | 0.03895 | -0.16 | -21.5327
-16.5 | -0.8338 | 0.0344 | -0.1611 | -24.2384
-16 | -0.8248 | 0.03048 | -0.1617 | -27.0604
-15.5 | -0.8088 | 0.02735 | -0.1617 | -29.5722
-15 | -0.7917 | 0.0244 | -0.1614 | -32.4467
-14.5 | -0.7713 | 0.02175 | -0.1609 | -35.4621
-14 | -0.7502 | 0.01927 | -0.16 | -38.931
-13.5 | -0.7206 | 0.01731 | -0.1593 | -41.6291
-13 | -0.6866 | 0.01568 | -0.1586 | -43.7883
-12.5 | -0.6593 | 0.01373 | -0.1575 | -48.0189
-12 | -0.6309 | 0.01244 | -0.1549 | -50.7154
-11.5 | -0.5992 | 0.01158 | -0.1514 | -51.7444
-11 | -0.5576 | 0.01108 | -0.1488 | -50.3249
-10.5 | -0.5213 | 0.01062 | -0.145 | -49.0866
-9.5 | -0.4356 | 0.00975 | -0.1394 | -44.6769
-9 | -0.3917 | 0.00932 | -0.1368 | -42.0279
-8.5 | -0.3475 | 0.009 | -0.1341 | -38.6111
-8 | -0.3032 | 0.00868 | -0.1314 | -34.9309
-7.5 | -0.2594 | 0.00837 | -0.1286 | -30.9916
-7 | -0.2183 | 0.00809 | -0.1252 | -26.9839
-6.5 | -0.1746 | 0.00782 | -0.1223 | -22.3274
-6 | -0.1326 | 0.00761 | -0.1191 | -17.4244
-5.5 | -0.0924 | 0.00743 | -0.1154 | -12.4361
-5 | -0.0501 | 0.00726 | -0.1122 | -6.9008
-4.5 | -0.0111 | 0.00716 | -0.1083 | -1.5503
-4 | 0.0258 | 0.00701 | -0.1039 | 3.6805
-3.5 | 0.061 | 0.00687 | -0.0993 | 8.8792
-3 | 0.1005 | 0.00674 | -0.0956 | 14.911
-2.5 | 0.1438 | 0.00645 | -0.0929 | 22.2946
-2 | 0.2159 | 0.00602 | -0.0968 | 35.8638
-1.5 | 0.295 | 0.0059 | -0.102 | 50
-1 | 0.3762 | 0.00588 | -0.1076 | 63.9796
-0.5 | 0.4475 | 0.00595 | -0.1109 | 75.2101
0 | 0.5137 | 0.006 | -0.1132 | 85.6167
0.5 | 0.575 | 0.00611 | -0.1144 | 94.108
1 | 0.6348 | 0.0062 | -0.1152 | 102.3871
1.5 | 0.6936 | 0.00632 | -0.1159 | 109.7468
2 | 0.7487 | 0.0065 | -0.1158 | 115.1846
2.5 | 0.8061 | 0.00663 | -0.1162 | 121.5837
3 | 0.8608 | 0.00683 | -0.116 | 126.0322
3.5 | 0.9151 | 0.00703 | -0.1158 | 130.1707
4 | 0.9688 | 0.00726 | -0.1155 | 133.4435
4.5 | 1.0219 | 0.00751 | -0.1151 | 136.0719
5 | 1.073 | 0.00781 | -0.1143 | 137.388
5.5 | 1.1255 | 0.00808 | -0.1138 | 139.2946
6 | 1.173 | 0.0085 | -0.1125 | 138
6.5 | 1.2215 | 0.00891 | -0.1113 | 137.0932
7 | 1.2626 | 0.00955 | -0.1089 | 132.2094
7.5 | 1.2976 | 0.01043 | -0.1055 | 124.4104
8 | 1.3031 | 0.01242 | -0.0977 | 104.9195
8.5 | 1.313 | 0.01444 | -0.091 | 90.928
9.5 | 1.3095 | 0.02028 | -0.0764 | 64.571
10 | 1.344 | 0.02173 | -0.0742 | 61.85
10.5 | 1.36 | 0.02428 | -0.0701 | 56.0132
11 | 1.3647 | 0.02774 | -0.0654 | 49.1961
11.5 | 1.3751 | 0.031 | -0.0616 | 44.3581
12 | 1.3952 | 0.03379 | -0.059 | 41.2903
12.5 | 1.4097 | 0.03708 | -0.0562 | 38.0178
13 | 1.4236 | 0.04053 | -0.0536 | 35.1246
14 | 1.465 | 0.04773 | -0.0514 | 30.6935
14.5 | 1.4763 | 0.05166 | -0.0492 | 28.5772
15 | 1.4858 | 0.05587 | -0.0472 | 26.5939
15.5 | 1.4948 | 0.06023 | -0.0455 | 24.8182
16 | 1.5066 | 0.0644 | -0.0441 | 23.3944
16.5 | 1.516 | 0.06891 | -0.0428 | 21.9997
17 | 1.5207 | 0.07395 | -0.0416 | 20.5639
18 | 1.5367 | 0.08369 | -0.0401 | 18.3618
18.5 | 1.5405 | 0.08911 | -0.0397 | 17.2876
19 | 1.5464 | 0.09438 | -0.0395 | 16.3848
19.5 | 1.5492 | 0.10008 | -0.0396 | 15.4796
20 | 1.5499 | 0.10611 | -0.04 | 14.6065

## 71. Re 4M Mach 0.50 (1)
BIGFOIL.COM POLAR EXPORT
NACA64A720
NACA64A720 |  |  |  | Cl Max: | 1.879 | at alpha= | 9 | deg
JavaFoil+Calcfoil stall+Eppler ext transition |  |  |  | L/D Max: | 153.783 | at alpha= | 4.5 | deg
Re: | 4000000 |  |  | Cd Min: | 0.00674 | at alpha= | -3.5 | deg
Mach: | 0.5 |  |  | Cl=0 at alpha= | -5.7083 | deg
|  |  |  | @ Cl=0.1, Cd= | 0.008519
|  |  |  | @ Cl=0.4, Cd= | 0.0068153
|  |  |  | @ Cl=0.6, Cd= | 0.0072334
alpha (deg) | Cl | Cd | Cm | Cl/Cd
-20 | -0.834 | 0.16329 | -0.065 | -5.108
-19.5 | -0.803 | 0.15879 | -0.063 | -5.058
-19 | -0.774 | 0.15315 | -0.064 | -5.055
-18.5 | -0.745 | 0.14813 | -0.064 | -5.032
-18 | -0.718 | 0.15192 | -0.066 | -4.725
-17.5 | -0.688 | 0.13985 | -0.066 | -4.922
-17 | -0.658 | 0.13538 | -0.064 | -4.859
-16.5 | -0.629 | 0.13055 | -0.063 | -4.816
-16 | -0.6 | 0.12676 | -0.064 | -4.732
-15.5 | -0.572 | 0.12573 | -0.066 | -4.547
-15 | -0.541 | 0.11839 | -0.063 | -4.571
-14.5 | -0.512 | 0.11414 | -0.062 | -4.485
-14 | -0.483 | 0.10994 | -0.063 | -4.395
-13.5 | -0.454 | 0.10488 | -0.064 | -4.332
-13 | -0.425 | 0.09707 | -0.061 | -4.373
-12.5 | -0.396 | 0.08889 | -0.062 | -4.451
-12 | -0.367 | 0.08049 | -0.066 | -4.563
-11.5 | -0.337 | 0.09103 | -0.062 | -3.707
-11 | -0.309 | 0.07828 | -0.068 | -3.951
-10.5 | -0.283 | 0.06676 | -0.081 | -4.239
-10 | -0.421 | 0.02809 | -0.121 | -14.972
-9.5 | -0.435 | 0.02133 | -0.127 | -20.412
-9 | -0.406 | 0.01822 | -0.13 | -22.277
-8.5 | -0.359 | 0.01613 | -0.132 | -22.274
-8 | -0.302 | 0.01456 | -0.134 | -20.743
-7.5 | -0.241 | 0.01248 | -0.137 | -19.321
-7 | -0.176 | 0.01207 | -0.139 | -14.593
-6.5 | -0.112 | 0.0096 | -0.145 | -11.654
-6 | -0.042 | 0.00915 | -0.148 | -4.602
-5.5 | 0.03 | 0.00873 | -0.15 | 3.456
-5 | 0.103 | 0.00851 | -0.151 | 12.105
-4.5 | 0.176 | 0.00839 | -0.152 | 20.99
-4 | 0.25 | 0.00777 | -0.154 | 32.108
-3.5 | 0.324 | 0.00674 | -0.155 | 48.093
-3 | 0.397 | 0.00681 | -0.156 | 58.338
-2.5 | 0.471 | 0.00694 | -0.158 | 67.821
-2 | 0.544 | 0.00708 | -0.159 | 76.841
-1.5 | 0.617 | 0.00728 | -0.16 | 84.832
-1 | 0.69 | 0.00717 | -0.161 | 96.265
-0.5 | 0.763 | 0.0075 | -0.162 | 101.849
0 | 0.83 | 0.00765 | -0.163 | 108.468
0.5 | 0.901 | 0.00784 | -0.164 | 114.86
1 | 0.972 | 0.00802 | -0.165 | 121.24
1.5 | 1.043 | 0.00822 | -0.166 | 126.888
2 | 1.114 | 0.00841 | -0.167 | 132.557
2.5 | 1.186 | 0.00864 | -0.168 | 137.268
3 | 1.256 | 0.00884 | -0.169 | 142.114
3.5 | 1.327 | 0.00908 | -0.17 | 146.198
4 | 1.398 | 0.00931 | -0.172 | 150.17
4.5 | 1.468 | 0.00954 | -0.173 | 153.783
5 | 1.515 | 0.00994 | -0.174 | 152.5
5.5 | 1.581 | 0.0104 | -0.175 | 152.032
6 | 1.644 | 0.01082 | -0.176 | 151.981
6.5 | 1.7 | 0.01395 | -0.176 | 121.823
7 | 1.752 | 0.01625 | -0.177 | 107.835
7.5 | 1.798 | 0.01986 | -0.177 | 90.539
8 | 1.835 | 0.02327 | -0.177 | 78.857
8.5 | 1.864 | 0.02541 | -0.178 | 73.345
9 | 1.879 | 0.02782 | -0.179 | 67.538
9.5 | 1.87 | 0.03199 | -0.179 | 58.451
10 | 1.826 | 0.03476 | -0.18 | 52.542
10.5 | 1.676 | 0.03831 | -0.18 | 43.752
11 | 1.133 | 0.04291 | -0.18 | 26.407
11.5 | 1.155 | 0.05023 | -0.179 | 22.99
12 | 1.182 | 0.05308 | -0.179 | 22.274
12.5 | 1.203 | 0.05573 | -0.177 | 21.596
13 | 1.067 | 0.10313 | -0.093 | 10.342
13.5 | 1.261 | 0.06297 | -0.178 | 20.022
14 | 1.124 | 0.11449 | -0.102 | 9.819

## 72. Re 4M Mach 0.50 (2)
BIGFOIL.COM POLAR EXPORT
NACA64A720
NACA64A720 |  |  |  | Cl Max: | 1.4527 | at alpha= | 17.5 | deg
XFOIL ncrit=9 |  |  |  | L/D Max: | 109.083 | at alpha= | 5.5 | deg
Re: | 4000000 |  |  | Cd Min: | 0.16728 | at alpha= | 20 | deg
Mach: | 0.5 |  |  | Cl=0 at alpha= | -3.5679 | deg
|  |  |  | @ Cl=0.1, Cd= | 0.0077562
|  |  |  | @ Cl=0.4, Cd= | 0.0068717
|  |  |  | @ Cl=0.6, Cd= | 0.0073753
alpha (deg) | Cl | Cd | Cm | Cl/Cd
-17 | -0.2291 | 0.12316 | -0.1467 | -1.8602
-16.5 | -0.3164 | 0.10355 | -0.1594 | -3.0555
-16 | -0.3494 | 0.09219 | -0.1671 | -3.79
-15.5 | -0.3808 | 0.08148 | -0.1742 | -4.6735
-15 | -0.4056 | 0.07165 | -0.1804 | -5.6609
-14.5 | -0.4317 | 0.0618 | -0.1866 | -6.9854
-14 | -0.4581 | 0.05237 | -0.1923 | -8.7474
-13.5 | -0.4831 | 0.04394 | -0.1969 | -10.9945
-13 | -0.504 | 0.03679 | -0.1996 | -13.6994
-12.5 | -0.5379 | 0.02963 | -0.2002 | -18.1539
-12 | -0.5547 | 0.0244 | -0.1985 | -22.7336
-11.5 | -0.5498 | 0.02065 | -0.1956 | -26.6247
-11 | -0.5229 | 0.0181 | -0.1927 | -28.8895
-10.5 | -0.4886 | 0.01602 | -0.1897 | -30.4994
-10 | -0.448 | 0.01433 | -0.187 | -31.2631
-9.5 | -0.4134 | 0.01248 | -0.1842 | -33.125
-9 | -0.3763 | 0.01155 | -0.179 | -32.5801
-8.5 | -0.3419 | 0.01087 | -0.1723 | -31.4535
-8 | -0.3216 | 0.01038 | -0.1625 | -30.9827
-7.5 | -0.2867 | 0.00984 | -0.1553 | -29.1362
-7 | -0.2497 | 0.0094 | -0.1484 | -26.5638
-6.5 | -0.2156 | 0.00903 | -0.141 | -23.876
-6 | -0.1759 | 0.00874 | -0.1347 | -20.1259
-5.5 | -0.1458 | 0.00849 | -0.1265 | -17.1731
-5 | -0.1133 | 0.00833 | -0.119 | -13.6014
-4.5 | -0.0741 | 0.00817 | -0.1128 | -9.0698
-4 | -0.0369 | 0.0081 | -0.1064 | -4.5556
-3.5 | 0.0058 | 0.00799 | -0.1012 | 0.72591
-3 | 0.0496 | 0.00795 | -0.0964 | 6.239
-2.5 | 0.099 | 0.00776 | -0.0929 | 12.7577
-2 | 0.1596 | 0.00753 | -0.0922 | 21.1952
-1.5 | 0.2583 | 0.00709 | -0.0998 | 36.4316
-1 | 0.3809 | 0.00684 | -0.1125 | 55.6871
-0.5 | 0.4533 | 0.00696 | -0.1141 | 65.1293
0 | 0.5215 | 0.00714 | -0.115 | 73.0392
0.5 | 0.5884 | 0.00734 | -0.1156 | 80.1635
1 | 0.6541 | 0.00754 | -0.1159 | 86.7507
1.5 | 0.7176 | 0.00781 | -0.1159 | 91.8822
2 | 0.7795 | 0.00812 | -0.1155 | 95.9975
2.5 | 0.8441 | 0.00837 | -0.1156 | 100.8483
3 | 0.9053 | 0.00872 | -0.1151 | 103.8188
3.5 | 0.9642 | 0.00915 | -0.114 | 105.377
4 | 1.0266 | 0.0095 | -0.1136 | 108.0632
4.5 | 1.0843 | 0.01 | -0.1122 | 108.43
5 | 1.1435 | 0.0105 | -0.1111 | 108.9048
5.5 | 1.2021 | 0.01102 | -0.1097 | 109.0835
6 | 1.2575 | 0.01169 | -0.1078 | 107.5706
6.5 | 1.3088 | 0.01252 | -0.1052 | 104.5367
7 | 1.3575 | 0.01351 | -0.1023 | 100.4811
7.5 | 1.3942 | 0.01497 | -0.0977 | 93.1329
8 | 1.3817 | 0.01853 | -0.0876 | 74.5656
8.5 | 1.3863 | 0.02181 | -0.0803 | 63.5626
9 | 1.3721 | 0.02635 | -0.0721 | 52.0721
9.5 | 1.3244 | 0.03323 | -0.0624 | 39.8556
10.5 | 1.3562 | 0.04066 | -0.0547 | 33.3546
11.5 | 1.3469 | 0.05148 | -0.0463 | 26.1636
12 | 1.3543 | 0.05642 | -0.0434 | 24.0039
12.5 | 1.3661 | 0.06114 | -0.0409 | 22.3438
13 | 1.3759 | 0.06618 | -0.0385 | 20.7903
13.5 | 1.3882 | 0.0712 | -0.0366 | 19.4972
14 | 1.398 | 0.07653 | -0.0349 | 18.2673
14.5 | 1.4088 | 0.08201 | -0.0336 | 17.1784
15 | 1.4272 | 0.0883 | -0.0341 | 16.1631
15.5 | 1.4334 | 0.09436 | -0.0331 | 15.1908
16 | 1.4405 | 0.10055 | -0.0324 | 14.3262
16.5 | 1.4465 | 0.10701 | -0.0321 | 13.5174
17 | 1.4508 | 0.11376 | -0.0323 | 12.7532
17.5 | 1.4527 | 0.12098 | -0.033 | 12.0078
18 | 1.451 | 0.12876 | -0.0343 | 11.269
18.5 | 1.4463 | 0.13699 | -0.0364 | 10.5577
19 | 1.4327 | 0.14656 | -0.0399 | 9.7755
19.5 | 1.416 | 0.15682 | -0.0444 | 9.0295
20 | 1.3994 | 0.16728 | -0.0497 | 8.3656

## 73. Re 5M Mach 0.00 (1)
BIGFOIL.COM POLAR EXPORT
NACA64A720
NACA64A720 |  |  |  | Cl Max: | 2.002 | at alpha= | 14.5 | deg
JavaFoil+Calcfoil stall+Eppler ext transition |  |  |  | L/D Max: | 173.414 | at alpha= | 6 | deg
Re: | 5000000 |  |  | Cd Min: | 0.00603 | at alpha= | -3 | deg
Mach: | 0 |  |  | Cl=0 at alpha= | -5.7063 | deg
|  |  |  | @ Cl=0.1, Cd= | 0.0074081
|  |  |  | @ Cl=0.4, Cd= | 0.0060738
|  |  |  | @ Cl=0.6, Cd= | 0.0063035
alpha (deg) | Cl | Cd | Cm | Cl/Cd
-20 | -0.74 | 0.14033 | -0.061 | -5.273
-19.5 | -0.752 | 0.13041 | -0.064 | -5.767
-19 | -0.76 | 0.12471 | -0.065 | -6.096
-18.5 | -0.768 | 0.11701 | -0.066 | -6.564
-18 | -0.775 | 0.10817 | -0.069 | -7.165
-17.5 | -0.789 | 0.09054 | -0.075 | -8.713
-17 | -0.793 | 0.08216 | -0.078 | -9.648
-16.5 | -0.813 | 0.05955 | -0.085 | -13.657
-16 | -0.819 | 0.04794 | -0.09 | -17.093
-15.5 | -0.812 | 0.04406 | -0.091 | -18.422
-15 | -0.805 | 0.03743 | -0.094 | -21.513
-14.5 | -0.795 | 0.03197 | -0.097 | -24.857
-14 | -0.778 | 0.02792 | -0.099 | -27.864
-13.5 | -0.757 | 0.02458 | -0.101 | -30.796
-13 | -0.731 | 0.02195 | -0.103 | -33.308
-12.5 | -0.7 | 0.01994 | -0.105 | -35.115
-12 | -0.666 | 0.01798 | -0.107 | -37.042
-11.5 | -0.628 | 0.01639 | -0.108 | -38.312
-11 | -0.586 | 0.01506 | -0.11 | -38.914
-10.5 | -0.541 | 0.01383 | -0.112 | -39.123
-10 | -0.493 | 0.01295 | -0.113 | -38.028
-9.5 | -0.452 | 0.01063 | -0.118 | -42.496
-9 | -0.398 | 0.0095 | -0.12 | -41.883
-8.5 | -0.344 | 0.00877 | -0.122 | -39.257
-8 | -0.284 | 0.00856 | -0.124 | -33.191
-7.5 | -0.223 | 0.00835 | -0.125 | -26.755
-7 | -0.162 | 0.00815 | -0.126 | -19.838
-6.5 | -0.099 | 0.00794 | -0.127 | -12.518
-6 | -0.037 | 0.00779 | -0.128 | -4.717
-5.5 | 0.026 | 0.00758 | -0.13 | 3.466
-5 | 0.09 | 0.00747 | -0.131 | 11.985
-4.5 | 0.153 | 0.00708 | -0.132 | 21.603
-4 | 0.216 | 0.0066 | -0.133 | 32.789
-3.5 | 0.281 | 0.00614 | -0.134 | 45.688
-3 | 0.344 | 0.00603 | -0.135 | 57.117
-2.5 | 0.408 | 0.00608 | -0.137 | 67.043
-2 | 0.471 | 0.00615 | -0.138 | 76.57
-1.5 | 0.535 | 0.00621 | -0.139 | 86.039
-1 | 0.598 | 0.0063 | -0.14 | 94.879
-0.5 | 0.661 | 0.00641 | -0.141 | 103.149
0 | 0.725 | 0.00651 | -0.142 | 111.34
0.5 | 0.788 | 0.00663 | -0.143 | 118.864
1 | 0.851 | 0.00673 | -0.144 | 126.386
1.5 | 0.914 | 0.00685 | -0.145 | 133.419
2 | 0.977 | 0.00696 | -0.147 | 140.394
2.5 | 1.04 | 0.00714 | -0.148 | 145.632
3 | 1.103 | 0.00728 | -0.149 | 151.547
3.5 | 1.165 | 0.00741 | -0.15 | 157.197
4 | 1.225 | 0.00718 | -0.15 | 170.528
4.5 | 1.285 | 0.00762 | -0.151 | 168.616
5 | 1.332 | 0.00787 | -0.152 | 169.273
5.5 | 1.39 | 0.0081 | -0.153 | 171.524
6 | 1.447 | 0.00834 | -0.153 | 173.414
6.5 | 1.5 | 0.01017 | -0.154 | 147.468
7 | 1.554 | 0.01139 | -0.154 | 136.447
7.5 | 1.607 | 0.01218 | -0.155 | 131.858
8 | 1.655 | 0.01413 | -0.156 | 117.165
8.5 | 1.702 | 0.01586 | -0.156 | 107.281
9 | 1.747 | 0.01698 | -0.157 | 102.896
9.5 | 1.79 | 0.01791 | -0.158 | 99.938
10 | 1.83 | 0.01889 | -0.158 | 96.89
10.5 | 1.865 | 0.02002 | -0.159 | 93.144
11 | 1.896 | 0.02108 | -0.16 | 89.944
11.5 | 1.924 | 0.0223 | -0.16 | 86.289
12 | 1.948 | 0.02412 | -0.161 | 80.745
12.5 | 1.968 | 0.02532 | -0.161 | 77.719
13 | 1.983 | 0.02642 | -0.162 | 75.065
13.5 | 1.994 | 0.02774 | -0.162 | 71.885
14 | 2.001 | 0.02895 | -0.163 | 69.108
14.5 | 2.002 | 0.03046 | -0.163 | 65.726
15 | 1.995 | 0.03202 | -0.164 | 62.294
15.5 | 1.983 | 0.03353 | -0.164 | 59.142
16 | 1.966 | 0.03545 | -0.165 | 55.47
16.5 | 1.943 | 0.03752 | -0.165 | 51.771
17 | 1.916 | 0.0396 | -0.165 | 48.37
17.5 | 1.884 | 0.04202 | -0.165 | 44.843
18 | 1.85 | 0.04442 | -0.165 | 41.647
18.5 | 1.812 | 0.04709 | -0.165 | 38.491
19 | 1.772 | 0.05034 | -0.165 | 35.195
19.5 | 1.725 | 0.0534 | -0.165 | 32.31

## 74. Re 5M Mach 0.00 (2)
BIGFOIL.COM POLAR EXPORT
NACA64A720
NACA64A720 |  |  |  | Cl Max: | 1.6153 | at alpha= | 20 | deg
XFOIL ncrit=9 |  |  |  | L/D Max: | 152.806 | at alpha= | 5.5 | deg
Re: | 5000000 |  |  | Cd Min: | 0.08614 | at alpha= | 20 | deg
Mach: | 0 |  |  | Cl=0 at alpha= | -4.5463 | deg
|  |  |  | @ Cl=0.1, Cd= | 0.0063594
|  |  |  | @ Cl=0.4, Cd= | 0.0054636
|  |  |  | @ Cl=0.6, Cd= | 0.0056435
alpha (deg) | Cl | Cd | Cm | Cl/Cd
-20 | -1.0072 | 0.04729 | -0.1414 | -21.2984
-19.5 | -1.0029 | 0.04261 | -0.1433 | -23.5367
-19 | -0.9914 | 0.03877 | -0.1448 | -25.5713
-18.5 | -0.983 | 0.03486 | -0.146 | -28.1985
-18 | -0.9724 | 0.0313 | -0.1468 | -31.0671
-17 | -0.9381 | 0.02578 | -0.1475 | -36.3887
-16.5 | -0.9156 | 0.02352 | -0.1476 | -38.9286
-16 | -0.8934 | 0.02129 | -0.1476 | -41.9634
-15.5 | -0.8655 | 0.01945 | -0.1474 | -44.4987
-15 | -0.8387 | 0.01758 | -0.1471 | -47.7076
-14.5 | -0.807 | 0.01606 | -0.147 | -50.2491
-14 | -0.78 | 0.01426 | -0.1465 | -54.6985
-13.5 | -0.7484 | 0.01313 | -0.1452 | -56.9992
-13 | -0.7176 | 0.01217 | -0.1429 | -58.9647
-12.5 | -0.6905 | 0.01119 | -0.1394 | -61.7069
-12 | -0.6507 | 0.0108 | -0.1373 | -60.25
-11 | -0.5717 | 0.00995 | -0.1326 | -57.4573
-10.5 | -0.5266 | 0.00952 | -0.1313 | -55.3151
-10 | -0.4807 | 0.00915 | -0.1299 | -52.5355
-9.5 | -0.4343 | 0.00887 | -0.1286 | -48.9628
-9 | -0.389 | 0.00856 | -0.127 | -45.4439
-8.5 | -0.3426 | 0.00828 | -0.1256 | -41.3768
-8 | -0.2981 | 0.00802 | -0.1237 | -37.1696
-7.5 | -0.2532 | 0.00776 | -0.1218 | -32.6289
-7 | -0.2094 | 0.00752 | -0.1197 | -27.8457
-6.5 | -0.1667 | 0.00732 | -0.1173 | -22.7732
-6 | -0.1223 | 0.00712 | -0.1151 | -17.177
-5.5 | -0.0809 | 0.00696 | -0.1124 | -11.6236
-5 | -0.0382 | 0.0068 | -0.1098 | -5.6176
-4.5 | 0.0039 | 0.00668 | -0.1072 | 0.58383
-4 | 0.0435 | 0.00655 | -0.104 | 6.6412
-3.5 | 0.0819 | 0.0064 | -0.1005 | 12.7969
-3 | 0.1176 | 0.00632 | -0.0965 | 18.6076
-1.5 | 0.3008 | 0.00551 | -0.1018 | 54.5917
-1 | 0.3845 | 0.00545 | -0.1086 | 70.5505
-0.5 | 0.4528 | 0.00551 | -0.1118 | 82.1779
0 | 0.5188 | 0.00555 | -0.1145 | 93.4775
0.5 | 0.5797 | 0.00563 | -0.1161 | 102.9663
1 | 0.6397 | 0.00567 | -0.1174 | 112.8219
1.5 | 0.696 | 0.00577 | -0.118 | 120.6239
2 | 0.7514 | 0.00588 | -0.1185 | 127.7891
2.5 | 0.805 | 0.00603 | -0.1185 | 133.4992
3 | 0.8585 | 0.00618 | -0.1186 | 138.9159
3.5 | 0.9095 | 0.00638 | -0.1182 | 142.5549
4 | 0.9628 | 0.00653 | -0.1183 | 147.4426
4.5 | 1.0128 | 0.00676 | -0.1178 | 149.8225
5.5 | 1.1109 | 0.00727 | -0.1165 | 152.8061
6 | 1.157 | 0.00763 | -0.1153 | 151.6383
6.5 | 1.2016 | 0.00801 | -0.114 | 150.0125
7 | 1.2283 | 0.00899 | -0.1095 | 136.6296
7.5 | 1.259 | 0.00989 | -0.1059 | 127.3003
8 | 1.2653 | 0.01172 | -0.0984 | 107.9608
9 | 1.3028 | 0.01481 | -0.0887 | 87.9676
9.5 | 1.3046 | 0.01734 | -0.0818 | 75.2364
10 | 1.3362 | 0.01858 | -0.0795 | 71.916
10.5 | 1.3602 | 0.02031 | -0.0764 | 66.9719
11 | 1.3726 | 0.0228 | -0.0721 | 60.2018
11.5 | 1.3892 | 0.02521 | -0.0686 | 55.1051
12 | 1.4157 | 0.02713 | -0.0666 | 52.1821
12.5 | 1.4337 | 0.02966 | -0.0638 | 48.3378
13 | 1.4542 | 0.03214 | -0.0616 | 45.2458
13.5 | 1.4693 | 0.03511 | -0.0591 | 41.8485
14 | 1.4993 | 0.03784 | -0.0592 | 39.6221
14.5 | 1.5127 | 0.04106 | -0.0569 | 36.8412
15 | 1.5244 | 0.04454 | -0.0547 | 34.2254
15.5 | 1.5362 | 0.04809 | -0.0528 | 31.9443
16 | 1.5522 | 0.05137 | -0.0513 | 30.2161
16.5 | 1.5634 | 0.05515 | -0.0498 | 28.3481
17 | 1.5691 | 0.05951 | -0.0482 | 26.367
17.5 | 1.5818 | 0.0633 | -0.0472 | 24.9889
18 | 1.59 | 0.06758 | -0.0462 | 23.5277
18.5 | 1.5967 | 0.07206 | -0.0453 | 22.1579
19 | 1.6073 | 0.07618 | -0.0447 | 21.0987
19.5 | 1.6118 | 0.08106 | -0.0442 | 19.884
20 | 1.6153 | 0.08614 | -0.044 | 18.752

## 75. Re 5M Mach 0.10 (1)
BIGFOIL.COM POLAR EXPORT
NACA64A720
NACA64A720 |  |  |  | Cl Max: | 1.994 | at alpha= | 14 | deg
JavaFoil+Calcfoil stall+Eppler ext transition |  |  |  | L/D Max: | 173.002 | at alpha= | 6 | deg
Re: | 5000000 |  |  | Cd Min: | 0.00606 | at alpha= | -3 | deg
Mach: | 0.1 |  |  | Cl=0 at alpha= | -5.7063 | deg
|  |  |  | @ Cl=0.1, Cd= | 0.0074091
|  |  |  | @ Cl=0.4, Cd= | 0.0060938
|  |  |  | @ Cl=0.6, Cd= | 0.0063386
alpha (deg) | Cl | Cd | Cm | Cl/Cd
-20 | -0.699 | 0.14482 | -0.06 | -4.827
-19.5 | -0.714 | 0.13588 | -0.062 | -5.253
-19 | -0.726 | 0.12926 | -0.063 | -5.614
-18.5 | -0.737 | 0.12075 | -0.065 | -6.103
-18 | -0.748 | 0.10986 | -0.069 | -6.813
-17.5 | -0.759 | 0.09816 | -0.072 | -7.735
-17 | -0.766 | 0.08949 | -0.075 | -8.555
-16.5 | -0.775 | 0.07607 | -0.08 | -10.191
-16 | -0.797 | 0.05327 | -0.088 | -14.971
-15.5 | -0.794 | 0.04805 | -0.09 | -16.52
-15 | -0.792 | 0.04004 | -0.094 | -19.773
-14.5 | -0.784 | 0.03405 | -0.096 | -23.011
-14 | -0.77 | 0.0292 | -0.099 | -26.386
-13.5 | -0.752 | 0.02547 | -0.101 | -29.504
-13 | -0.727 | 0.0226 | -0.103 | -32.192
-12.5 | -0.698 | 0.02032 | -0.105 | -34.366
-12 | -0.665 | 0.01837 | -0.107 | -36.194
-11.5 | -0.628 | 0.0167 | -0.109 | -37.578
-11 | -0.586 | 0.01533 | -0.11 | -38.247
-10.5 | -0.542 | 0.01404 | -0.112 | -38.589
-10 | -0.494 | 0.01313 | -0.114 | -37.611
-9.5 | -0.453 | 0.0108 | -0.118 | -41.899
-9 | -0.399 | 0.00959 | -0.12 | -41.615
-8.5 | -0.346 | 0.00885 | -0.123 | -39.096
-8 | -0.286 | 0.00856 | -0.124 | -33.342
-7.5 | -0.224 | 0.00846 | -0.125 | -26.517
-7 | -0.162 | 0.00816 | -0.127 | -19.91
-6.5 | -0.1 | 0.00797 | -0.128 | -12.539
-6 | -0.037 | 0.00779 | -0.129 | -4.741
-5.5 | 0.026 | 0.00761 | -0.13 | 3.472
-5 | 0.09 | 0.00747 | -0.131 | 12.043
-4.5 | 0.154 | 0.00708 | -0.133 | 21.694
-4 | 0.218 | 0.00661 | -0.134 | 32.934
-3.5 | 0.282 | 0.00618 | -0.135 | 45.626
-3 | 0.346 | 0.00606 | -0.136 | 57.088
-2.5 | 0.41 | 0.0061 | -0.137 | 67.212
-2 | 0.473 | 0.00616 | -0.138 | 76.854
-1.5 | 0.537 | 0.00625 | -0.14 | 85.964
-1 | 0.601 | 0.00634 | -0.141 | 94.788
-0.5 | 0.664 | 0.00642 | -0.142 | 103.456
0 | 0.728 | 0.00652 | -0.143 | 111.684
0.5 | 0.792 | 0.00663 | -0.144 | 119.372
1 | 0.855 | 0.00675 | -0.145 | 126.719
1.5 | 0.919 | 0.00687 | -0.146 | 133.756
2 | 0.982 | 0.00703 | -0.147 | 139.655
2.5 | 1.045 | 0.00716 | -0.148 | 145.899
3 | 1.108 | 0.0073 | -0.149 | 151.765
3.5 | 1.171 | 0.0075 | -0.151 | 156.141
4 | 1.231 | 0.00723 | -0.151 | 170.329
4.5 | 1.29 | 0.00766 | -0.152 | 168.361
5 | 1.338 | 0.00792 | -0.152 | 168.875
5.5 | 1.396 | 0.00815 | -0.153 | 171.287
6 | 1.453 | 0.0084 | -0.154 | 173.002
6.5 | 1.506 | 0.01028 | -0.155 | 146.551
7 | 1.56 | 0.0115 | -0.155 | 135.738
7.5 | 1.614 | 0.01234 | -0.156 | 130.784
8 | 1.662 | 0.0143 | -0.157 | 116.24
8.5 | 1.709 | 0.01612 | -0.157 | 105.99
9 | 1.754 | 0.01721 | -0.158 | 101.934
9.5 | 1.796 | 0.01816 | -0.158 | 98.928
10 | 1.835 | 0.01916 | -0.159 | 95.818
10.5 | 1.87 | 0.02028 | -0.16 | 92.215
11 | 1.901 | 0.02143 | -0.16 | 88.694
11.5 | 1.926 | 0.02344 | -0.161 | 82.189
12 | 1.949 | 0.02455 | -0.161 | 79.413
12.5 | 1.967 | 0.02571 | -0.162 | 76.527
13 | 1.981 | 0.02683 | -0.163 | 73.838
13.5 | 1.99 | 0.02816 | -0.163 | 70.671
14 | 1.994 | 0.02951 | -0.164 | 67.555
14.5 | 1.991 | 0.03105 | -0.164 | 64.145
15 | 1.981 | 0.03268 | -0.165 | 60.61
15.5 | 1.965 | 0.0343 | -0.165 | 57.281
16 | 1.942 | 0.03635 | -0.165 | 53.44
16.5 | 1.915 | 0.0383 | -0.165 | 49.991
17 | 1.882 | 0.04104 | -0.165 | 45.848
17.5 | 1.846 | 0.04329 | -0.166 | 42.629
18 | 1.806 | 0.04617 | -0.166 | 39.104
18.5 | 1.762 | 0.04903 | -0.165 | 35.943
19 | 1.716 | 0.05222 | -0.165 | 32.864

## 76. Re 5M Mach 0.10 (2)
BIGFOIL.COM POLAR EXPORT
NACA64A720
NACA64A720 |  |  |  | Cl Max: | 1.6103 | at alpha= | 20 | deg
XFOIL ncrit=9 |  |  |  | L/D Max: | 152.34 | at alpha= | 5 | deg
Re: | 5000000 |  |  | Cd Min: | 0.0886 | at alpha= | 20 | deg
Mach: | 0.1 |  |  | Cl=0 at alpha= | -4.5305 | deg
|  |  |  | @ Cl=0.1, Cd= | 0.00639
|  |  |  | @ Cl=0.4, Cd= | 0.0054923
|  |  |  | @ Cl=0.6, Cd= | 0.0056656
alpha (deg) | Cl | Cd | Cm | Cl/Cd
-20 | -0.9814 | 0.05132 | -0.1423 | -19.1231
-19.5 | -0.9799 | 0.04617 | -0.1445 | -21.2237
-19 | -0.9701 | 0.04192 | -0.1463 | -23.1417
-18.5 | -0.9702 | 0.03707 | -0.1478 | -26.1721
-18 | -0.9617 | 0.03317 | -0.1488 | -28.9931
-17 | -0.9307 | 0.02713 | -0.1497 | -34.3052
-16.5 | -0.9109 | 0.02459 | -0.1498 | -37.0435
-16 | -0.8896 | 0.02223 | -0.1497 | -40.018
-15.5 | -0.8625 | 0.02028 | -0.1496 | -42.5296
-15 | -0.835 | 0.0184 | -0.1493 | -45.3804
-14.5 | -0.8045 | 0.01674 | -0.149 | -48.0585
-14 | -0.7775 | 0.01487 | -0.1485 | -52.2865
-13.5 | -0.746 | 0.01352 | -0.1477 | -55.1775
-13 | -0.7124 | 0.01257 | -0.1459 | -56.6746
-12.5 | -0.6914 | 0.01133 | -0.1417 | -61.0238
-12 | -0.651 | 0.01091 | -0.1396 | -59.67
-11.5 | -0.6174 | 0.01044 | -0.1361 | -59.1379
-11 | -0.5739 | 0.01005 | -0.1343 | -57.1045
-10.5 | -0.5283 | 0.00963 | -0.1329 | -54.8598
-10 | -0.4827 | 0.00923 | -0.1314 | -52.2969
-9.5 | -0.4359 | 0.00894 | -0.13 | -48.7584
-9 | -0.3908 | 0.00862 | -0.1283 | -45.3364
-8.5 | -0.3444 | 0.00833 | -0.1267 | -41.3445
-8 | -0.2996 | 0.00807 | -0.1247 | -37.1252
-7.5 | -0.255 | 0.00781 | -0.1227 | -32.6504
-7 | -0.2109 | 0.00755 | -0.1205 | -27.9338
-6.5 | -0.1686 | 0.00735 | -0.1179 | -22.9388
-6 | -0.124 | 0.00716 | -0.1157 | -17.3184
-5.5 | -0.0823 | 0.00698 | -0.1129 | -11.7908
-5 | -0.0401 | 0.00683 | -0.1102 | -5.8712
-4.5 | 0.0026 | 0.00671 | -0.1075 | 0.38748
-4 | 0.0416 | 0.00659 | -0.1041 | 6.3126
-3.5 | 0.0793 | 0.00643 | -0.1004 | 12.3328
-3 | 0.1155 | 0.00636 | -0.0964 | 18.1604
-2.5 | 0.1601 | 0.00608 | -0.0944 | 26.3322
-2 | 0.216 | 0.00585 | -0.0949 | 36.9231
-1.5 | 0.3006 | 0.00554 | -0.102 | 54.2599
-1 | 0.3861 | 0.00548 | -0.109 | 70.4562
-0.5 | 0.4541 | 0.00554 | -0.1121 | 81.9675
0 | 0.5201 | 0.00558 | -0.1147 | 93.2079
0.5 | 0.5814 | 0.00565 | -0.1163 | 102.9027
1 | 0.641 | 0.0057 | -0.1175 | 112.4561
1.5 | 0.6972 | 0.00581 | -0.118 | 120
2 | 0.7536 | 0.00592 | -0.1186 | 127.2973
2.5 | 0.8072 | 0.00607 | -0.1186 | 132.9819
3 | 0.8608 | 0.00622 | -0.1186 | 138.3923
3.5 | 0.9122 | 0.00644 | -0.1182 | 141.646
4.5 | 1.0161 | 0.00682 | -0.1177 | 148.9883
5 | 1.0679 | 0.00701 | -0.1175 | 152.3395
5.5 | 1.1149 | 0.00734 | -0.1164 | 151.8937
6.5 | 1.2062 | 0.0081 | -0.1138 | 148.9136
7 | 1.2327 | 0.00909 | -0.1093 | 135.6106
7.5 | 1.2625 | 0.01004 | -0.1054 | 125.747
8 | 1.2694 | 0.01188 | -0.0981 | 106.8519
8.5 | 1.2819 | 0.01366 | -0.092 | 93.8433
9 | 1.3051 | 0.01511 | -0.0879 | 86.3733
9.5 | 1.3058 | 0.01774 | -0.081 | 73.6077
10 | 1.338 | 0.019 | -0.0787 | 70.4211
10.5 | 1.3615 | 0.02081 | -0.0755 | 65.4253
11 | 1.3727 | 0.02344 | -0.0711 | 58.5623
11.5 | 1.3878 | 0.02602 | -0.0676 | 53.3359
12 | 1.4143 | 0.02801 | -0.0655 | 50.4927
12.5 | 1.4316 | 0.03067 | -0.0627 | 46.6775
13 | 1.4517 | 0.03326 | -0.0604 | 43.647
13.5 | 1.4658 | 0.03637 | -0.0579 | 40.3024
14.5 | 1.5087 | 0.04254 | -0.0556 | 35.4654
15 | 1.5206 | 0.04609 | -0.0535 | 32.992
15.5 | 1.5321 | 0.04974 | -0.0516 | 30.8022
16 | 1.548 | 0.05309 | -0.0502 | 29.158
16.5 | 1.5604 | 0.05684 | -0.0487 | 27.4525
17 | 1.5642 | 0.06144 | -0.0471 | 25.459
17.5 | 1.5775 | 0.06525 | -0.0461 | 24.1762
18 | 1.5855 | 0.06965 | -0.0451 | 22.7638
18.5 | 1.5915 | 0.07429 | -0.0443 | 21.4228
19 | 1.6001 | 0.07877 | -0.0438 | 20.3136
19.5 | 1.6042 | 0.0838 | -0.0433 | 19.1432
20 | 1.6103 | 0.0886 | -0.0431 | 18.1749

## 77. Re 5M Mach 0.25 (1)
BIGFOIL.COM POLAR EXPORT
NACA64A720
NACA64A720 |  |  |  | Cl Max: | 1.953 | at alpha= | 12.5 | deg
JavaFoil+Calcfoil stall+Eppler ext transition |  |  |  | L/D Max: | 169.299 | at alpha= | 5.5 | deg
Re: | 5000000 |  |  | Cd Min: | 0.00615 | at alpha= | -3 | deg
Mach: | 0.25 |  |  | Cl=0 at alpha= | -5.7077 | deg
|  |  |  | @ Cl=0.1, Cd= | 0.0076167
|  |  |  | @ Cl=0.4, Cd= | 0.0061841
|  |  |  | @ Cl=0.6, Cd= | 0.0064338
alpha (deg) | Cl | Cd | Cm | Cl/Cd
-18.5 | -0.471 | 0.14113 | -0.06 | -3.335
-18 | -0.51 | 0.13307 | -0.061 | -3.833
-17.5 | -0.545 | 0.12544 | -0.063 | -4.345
-17 | -0.577 | 0.11722 | -0.065 | -4.919
-16.5 | -0.603 | 0.10975 | -0.067 | -5.492
-16 | -0.626 | 0.0995 | -0.071 | -6.294
-15.5 | -0.648 | 0.08678 | -0.076 | -7.464
-15 | -0.657 | 0.08203 | -0.078 | -8.01
-14.5 | -0.673 | 0.06619 | -0.085 | -10.174
-14 | -0.699 | 0.04354 | -0.096 | -16.042
-13.5 | -0.701 | 0.03444 | -0.1 | -20.342
-13 | -0.694 | 0.0281 | -0.104 | -24.683
-12.5 | -0.677 | 0.02416 | -0.106 | -28.003
-12 | -0.653 | 0.02121 | -0.109 | -30.771
-11.5 | -0.622 | 0.01892 | -0.111 | -32.872
-11 | -0.586 | 0.01704 | -0.113 | -34.369
-10.5 | -0.544 | 0.0155 | -0.114 | -35.116
-10 | -0.499 | 0.01427 | -0.116 | -34.93
-9.5 | -0.449 | 0.01319 | -0.118 | -34.045
-9 | -0.405 | 0.01087 | -0.123 | -37.252
-8.5 | -0.349 | 0.00968 | -0.125 | -36.036
-8 | -0.292 | 0.00891 | -0.128 | -32.833
-7.5 | -0.23 | 0.00868 | -0.129 | -26.491
-7 | -0.167 | 0.00837 | -0.13 | -19.907
-6.5 | -0.102 | 0.00818 | -0.131 | -12.53
-6 | -0.038 | 0.00794 | -0.133 | -4.774
-5.5 | 0.027 | 0.00773 | -0.134 | 3.508
-5 | 0.092 | 0.00763 | -0.135 | 12.103
-4.5 | 0.158 | 0.00752 | -0.136 | 21.005
-4 | 0.223 | 0.00676 | -0.137 | 33.067
-3.5 | 0.29 | 0.00639 | -0.139 | 45.339
-3 | 0.355 | 0.00615 | -0.14 | 57.775
-2.5 | 0.421 | 0.0062 | -0.141 | 67.943
-2 | 0.487 | 0.00628 | -0.142 | 77.525
-1.5 | 0.552 | 0.00636 | -0.143 | 86.752
-1 | 0.617 | 0.00646 | -0.145 | 95.532
-0.5 | 0.683 | 0.00657 | -0.146 | 103.905
0 | 0.748 | 0.00664 | -0.147 | 112.619
0.5 | 0.814 | 0.00683 | -0.148 | 119.176
1 | 0.879 | 0.00696 | -0.149 | 126.31
1.5 | 0.944 | 0.00707 | -0.15 | 133.432
2 | 1.009 | 0.00722 | -0.151 | 139.733
2.5 | 1.074 | 0.00743 | -0.152 | 144.521
3 | 1.136 | 0.00719 | -0.153 | 157.904
3.5 | 1.198 | 0.00759 | -0.154 | 157.702
4 | 1.259 | 0.00774 | -0.155 | 162.781
4.5 | 1.322 | 0.00794 | -0.155 | 166.454
5 | 1.37 | 0.00821 | -0.156 | 166.859
5.5 | 1.431 | 0.00845 | -0.157 | 169.299
6 | 1.488 | 0.00954 | -0.158 | 155.898
6.5 | 1.543 | 0.01094 | -0.159 | 141.025
7 | 1.599 | 0.01217 | -0.159 | 131.374
7.5 | 1.651 | 0.01404 | -0.16 | 117.588
8 | 1.7 | 0.01527 | -0.161 | 111.29
8.5 | 1.745 | 0.01733 | -0.161 | 100.664
9 | 1.787 | 0.0185 | -0.162 | 96.598
9.5 | 1.827 | 0.01965 | -0.162 | 92.947
10 | 1.863 | 0.02089 | -0.163 | 89.202
10.5 | 1.894 | 0.02215 | -0.164 | 85.523
11 | 1.918 | 0.0235 | -0.164 | 81.614
11.5 | 1.936 | 0.02565 | -0.165 | 75.47
12 | 1.948 | 0.02701 | -0.165 | 72.118
12.5 | 1.953 | 0.02836 | -0.166 | 68.863
13 | 1.951 | 0.02989 | -0.167 | 65.283
13.5 | 1.941 | 0.03158 | -0.167 | 61.48
14 | 1.923 | 0.03336 | -0.168 | 57.663
14.5 | 1.896 | 0.03515 | -0.168 | 53.947
15 | 1.853 | 0.03752 | -0.168 | 49.393
15.5 | 1.801 | 0.04039 | -0.168 | 44.581
16 | 1.74 | 0.04334 | -0.168 | 40.15
16.5 | 1.672 | 0.04636 | -0.168 | 36.066
17 | 1.595 | 0.05 | -0.168 | 31.902
17.5 | 1.511 | 0.05433 | -0.168 | 27.815

## 78. Re 5M Mach 0.25 (2)
BIGFOIL.COM POLAR EXPORT
NACA64A720
NACA64A720 |  |  |  | Cl Max: | 1.5789 | at alpha= | 20 | deg
XFOIL ncrit=9 |  |  |  | L/D Max: | 146.919 | at alpha= | 5 | deg
Re: | 5000000 |  |  | Cd Min: | 0.10261 | at alpha= | 20 | deg
Mach: | 0.25 |  |  | Cl=0 at alpha= | -4.4026 | deg
|  |  |  | @ Cl=0.1, Cd= | 0.0065733
|  |  |  | @ Cl=0.4, Cd= | 0.0056261
|  |  |  | @ Cl=0.6, Cd= | 0.005823
alpha (deg) | Cl | Cd | Cm | Cl/Cd
-20 | -0.7419 | 0.08771 | -0.1341 | -8.4586
-19.5 | -0.7911 | 0.07454 | -0.1419 | -10.6131
-19 | -0.8105 | 0.06544 | -0.1473 | -12.3854
-18.5 | -0.8599 | 0.05385 | -0.1535 | -15.9684
-18 | -0.8762 | 0.04647 | -0.1569 | -18.8552
-17.5 | -0.8807 | 0.0407 | -0.159 | -21.6388
-17 | -0.8728 | 0.03626 | -0.1603 | -24.0706
-16.5 | -0.8686 | 0.03182 | -0.1611 | -27.2973
-16 | -0.8532 | 0.02859 | -0.1613 | -29.8426
-15.5 | -0.8368 | 0.02552 | -0.1611 | -32.79
-15 | -0.8156 | 0.02287 | -0.1607 | -35.6624
-14.5 | -0.7905 | 0.02059 | -0.1601 | -38.3924
-14 | -0.7638 | 0.01842 | -0.1594 | -41.4658
-13.5 | -0.734 | 0.01652 | -0.1586 | -44.431
-13 | -0.6989 | 0.01494 | -0.1579 | -46.7805
-12.5 | -0.6702 | 0.01324 | -0.1566 | -50.6193
-12 | -0.6348 | 0.01235 | -0.1543 | -51.4008
-11.5 | -0.6125 | 0.01113 | -0.1495 | -55.0314
-11 | -0.5733 | 0.01063 | -0.1463 | -53.9323
-10.5 | -0.5369 | 0.01021 | -0.1424 | -52.5857
-10 | -0.492 | 0.00973 | -0.14 | -50.5653
-9.5 | -0.4461 | 0.0093 | -0.1377 | -47.9677
-9 | -0.399 | 0.009 | -0.1356 | -44.3333
-8.5 | -0.3541 | 0.00865 | -0.133 | -40.9364
-8 | -0.3074 | 0.00836 | -0.1307 | -36.7703
-7.5 | -0.2637 | 0.00808 | -0.1279 | -32.6361
-7 | -0.2191 | 0.0078 | -0.1252 | -28.0897
-6.5 | -0.1764 | 0.00754 | -0.1221 | -23.3952
-6 | -0.1334 | 0.00738 | -0.119 | -18.0759
-5.5 | -0.0907 | 0.00715 | -0.1158 | -12.6853
-5 | -0.0503 | 0.00699 | -0.1122 | -7.196
-4.5 | -0.0074 | 0.00688 | -0.1091 | -1.0756
-4 | 0.0306 | 0.00679 | -0.1049 | 4.5066
-3.5 | 0.0668 | 0.00667 | -0.1005 | 10.015
-3 | 0.108 | 0.00655 | -0.0971 | 16.4885
-2.5 | 0.1492 | 0.00636 | -0.0939 | 23.4591
-2 | 0.2079 | 0.00609 | -0.0946 | 34.1379
-1.5 | 0.2979 | 0.00574 | -0.1024 | 51.899
-1 | 0.3932 | 0.00562 | -0.1112 | 69.9644
-0.5 | 0.4603 | 0.00568 | -0.1136 | 81.0387
0 | 0.5247 | 0.00577 | -0.1155 | 90.9359
0.5 | 0.5888 | 0.0058 | -0.1173 | 101.5172
1 | 0.6473 | 0.00592 | -0.1178 | 109.3412
1.5 | 0.7051 | 0.00604 | -0.1183 | 116.7384
2 | 0.7638 | 0.00614 | -0.1189 | 124.3974
2.5 | 0.8177 | 0.00635 | -0.1185 | 128.7717
3.5 | 0.9263 | 0.00675 | -0.1181 | 137.2296
4 | 0.982 | 0.0069 | -0.1181 | 142.3188
4.5 | 1.0327 | 0.0072 | -0.1172 | 143.4306
5 | 1.0872 | 0.0074 | -0.117 | 146.9189
5.5 | 1.1354 | 0.00778 | -0.1157 | 145.9383
6 | 1.1827 | 0.0082 | -0.1143 | 144.2317
6.5 | 1.2301 | 0.00863 | -0.1129 | 142.5377
7 | 1.2583 | 0.00966 | -0.1083 | 130.2588
7.5 | 1.2845 | 0.01085 | -0.1035 | 118.3871
8 | 1.2904 | 0.01286 | -0.0959 | 100.3421
8.5 | 1.2993 | 0.01497 | -0.0892 | 86.7936
9 | 1.3159 | 0.01694 | -0.084 | 77.68
9.5 | 1.3098 | 0.02023 | -0.0765 | 64.7454
10 | 1.3453 | 0.02163 | -0.0745 | 62.196
10.5 | 1.3649 | 0.02396 | -0.0708 | 56.9658
11.5 | 1.3846 | 0.03034 | -0.0625 | 45.6361
12 | 1.4081 | 0.03287 | -0.0601 | 42.8385
12.5 | 1.4246 | 0.03596 | -0.0574 | 39.6162
13 | 1.4411 | 0.03914 | -0.0548 | 36.8191
13.5 | 1.4553 | 0.04265 | -0.0524 | 34.1219
14.5 | 1.4943 | 0.04997 | -0.0501 | 29.9039
15 | 1.5036 | 0.05413 | -0.048 | 27.7776
15.5 | 1.5135 | 0.05837 | -0.0462 | 25.9294
16 | 1.5262 | 0.06241 | -0.0447 | 24.4544
16.5 | 1.5343 | 0.067 | -0.0432 | 22.9
17 | 1.5397 | 0.07196 | -0.042 | 21.3966
17.5 | 1.5505 | 0.07644 | -0.0411 | 20.2839
18 | 1.5565 | 0.08149 | -0.0403 | 19.1005
18.5 | 1.5645 | 0.08642 | -0.0398 | 18.1034
19 | 1.5708 | 0.09154 | -0.0395 | 17.1597
19.5 | 1.5722 | 0.09732 | -0.0394 | 16.155
20 | 1.5789 | 0.10261 | -0.0396 | 15.3874

## 79. Re 5M Mach 0.50 (1)
BIGFOIL.COM POLAR EXPORT
NACA64A720
NACA64A720 |  |  |  | Cl Max: | 1.88 | at alpha= | 9 | deg
JavaFoil+Calcfoil stall+Eppler ext transition |  |  |  | L/D Max: | 157.127 | at alpha= | 4.5 | deg
Re: | 5000000 |  |  | Cd Min: | 0.00667 | at alpha= | -3 | deg
Mach: | 0.5 |  |  | Cl=0 at alpha= | -5.7083 | deg
|  |  |  | @ Cl=0.1, Cd= | 0.008357
|  |  |  | @ Cl=0.4, Cd= | 0.006674
|  |  |  | @ Cl=0.6, Cd= | 0.0069781
alpha (deg) | Cl | Cd | Cm | Cl/Cd
-20 | -0.835 | 0.15697 | -0.066 | -5.318
-19.5 | -0.803 | 0.15366 | -0.064 | -5.229
-19 | -0.774 | 0.14945 | -0.064 | -5.182
-18.5 | -0.746 | 0.14473 | -0.064 | -5.152
-18 | -0.718 | 0.14669 | -0.066 | -4.894
-17.5 | -0.689 | 0.13615 | -0.067 | -5.061
-17 | -0.658 | 0.13386 | -0.064 | -4.918
-16.5 | -0.629 | 0.12841 | -0.064 | -4.897
-16 | -0.6 | 0.12299 | -0.064 | -4.878
-15.5 | -0.572 | 0.12165 | -0.066 | -4.7
-15 | -0.542 | 0.115 | -0.064 | -4.711
-14.5 | -0.512 | 0.11123 | -0.063 | -4.605
-14 | -0.483 | 0.10778 | -0.064 | -4.485
-13.5 | -0.455 | 0.10339 | -0.065 | -4.397
-13 | -0.425 | 0.0941 | -0.064 | -4.518
-12.5 | -0.396 | 0.08646 | -0.066 | -4.586
-12 | -0.369 | 0.0776 | -0.074 | -4.759
-11.5 | -0.337 | 0.09061 | -0.062 | -3.724
-11 | -0.309 | 0.07839 | -0.068 | -3.944
-10.5 | -0.284 | 0.06369 | -0.085 | -4.465
-10 | -0.423 | 0.02612 | -0.122 | -16.203
-9.5 | -0.437 | 0.02039 | -0.127 | -21.415
-9 | -0.407 | 0.01748 | -0.13 | -23.27
-8.5 | -0.36 | 0.0155 | -0.133 | -23.217
-8 | -0.303 | 0.01403 | -0.135 | -21.566
-7.5 | -0.242 | 0.012 | -0.137 | -20.138
-7 | -0.176 | 0.01159 | -0.139 | -15.227
-6.5 | -0.112 | 0.00922 | -0.145 | -12.175
-6 | -0.042 | 0.0088 | -0.148 | -4.786
-5.5 | 0.03 | 0.00852 | -0.15 | 3.544
-5 | 0.103 | 0.00835 | -0.151 | 12.339
-4.5 | 0.176 | 0.0082 | -0.152 | 21.49
-4 | 0.25 | 0.0077 | -0.154 | 32.424
-3.5 | 0.324 | 0.00717 | -0.155 | 45.19
-3 | 0.397 | 0.00667 | -0.156 | 59.556
-2.5 | 0.471 | 0.00677 | -0.158 | 69.533
-2 | 0.544 | 0.00684 | -0.159 | 79.532
-1.5 | 0.617 | 0.00702 | -0.16 | 87.898
-1 | 0.69 | 0.00716 | -0.162 | 96.351
-0.5 | 0.763 | 0.00707 | -0.162 | 108.058
0 | 0.831 | 0.0074 | -0.163 | 112.39
0.5 | 0.902 | 0.00761 | -0.164 | 118.486
1 | 0.973 | 0.00777 | -0.165 | 125.237
1.5 | 1.044 | 0.00793 | -0.166 | 131.627
2 | 1.115 | 0.00814 | -0.167 | 136.998
2.5 | 1.186 | 0.00832 | -0.168 | 142.591
3 | 1.257 | 0.00854 | -0.169 | 147.24
3.5 | 1.328 | 0.00873 | -0.171 | 152.091
4 | 1.398 | 0.00896 | -0.172 | 156.122
4.5 | 1.468 | 0.00935 | -0.173 | 157.127
5 | 1.516 | 0.00973 | -0.174 | 155.892
5.5 | 1.582 | 0.01015 | -0.175 | 155.89
6 | 1.641 | 0.0129 | -0.175 | 127.223
6.5 | 1.698 | 0.01484 | -0.176 | 114.474
7 | 1.75 | 0.01776 | -0.176 | 98.517
7.5 | 1.799 | 0.01952 | -0.177 | 92.157
8 | 1.837 | 0.02282 | -0.178 | 80.485
8.5 | 1.866 | 0.02466 | -0.178 | 75.669
9 | 1.88 | 0.02686 | -0.179 | 69.993
9.5 | 1.872 | 0.03074 | -0.179 | 60.892
10 | 1.828 | 0.03337 | -0.18 | 54.784
10.5 | 1.68 | 0.03674 | -0.18 | 45.729
11 | 1.135 | 0.04111 | -0.18 | 27.62
11.5 | 1.158 | 0.04794 | -0.179 | 24.157
12 | 1.186 | 0.05062 | -0.179 | 23.436
12.5 | 1.215 | 0.05213 | -0.18 | 23.314
13 | 1.069 | 0.10167 | -0.099 | 10.513
13.5 | 1.269 | 0.05937 | -0.179 | 21.373
14 | 1.127 | 0.11034 | -0.107 | 10.214

## 80. Re 5M Mach 0.50 (2)
BIGFOIL.COM POLAR EXPORT
NACA64A720
NACA64A720 |  |  |  | Cl Max: | 1.479 | at alpha= | 17.5 | deg
XFOIL ncrit=9 |  |  |  | L/D Max: | 117.029 | at alpha= | 5 | deg
Re: | 5000000 |  |  | Cd Min: | 0.16452 | at alpha= | 20 | deg
Mach: | 0.5 |  |  | Cl=0 at alpha= | -3.6341 | deg
|  |  |  | @ Cl=0.1, Cd= | 0.0075615
|  |  |  | @ Cl=0.4, Cd= | 0.0064839
|  |  |  | @ Cl=0.6, Cd= | 0.0069406
alpha (deg) | Cl | Cd | Cm | Cl/Cd
-12 | -0.5866 | 0.02289 | -0.1984 | -25.6269
-11.5 | -0.5795 | 0.01925 | -0.1952 | -30.1039
-11 | -0.552 | 0.01673 | -0.1919 | -32.9946
-10.5 | -0.5146 | 0.01476 | -0.1889 | -34.8645
-10 | -0.4703 | 0.01315 | -0.1864 | -35.7643
-9.5 | -0.4352 | 0.01165 | -0.1825 | -37.3562
-9 | -0.3957 | 0.01092 | -0.1768 | -36.2363
-8.5 | -0.3621 | 0.01036 | -0.1695 | -34.9517
-8 | -0.3325 | 0.0099 | -0.1611 | -33.5859
-7.5 | -0.2935 | 0.00942 | -0.1545 | -31.1571
-7 | -0.2561 | 0.00903 | -0.1475 | -28.361
-6.5 | -0.2166 | 0.00864 | -0.1411 | -25.0694
-6 | -0.1773 | 0.00837 | -0.1346 | -21.1828
-5.5 | -0.1457 | 0.00818 | -0.1267 | -17.8117
-5 | -0.1076 | 0.00798 | -0.1202 | -13.4837
-4.5 | -0.0722 | 0.00788 | -0.1132 | -9.1624
-4 | -0.0303 | 0.00775 | -0.1077 | -3.9097
-3.5 | 0.0111 | 0.0077 | -0.1022 | 1.4416
-3 | 0.0591 | 0.00764 | -0.0982 | 7.7356
-2.5 | 0.106 | 0.00755 | -0.0942 | 14.0397
-2 | 0.1673 | 0.00734 | -0.0934 | 22.7929
-1 | 0.3984 | 0.00648 | -0.1159 | 61.4815
-0.5 | 0.4674 | 0.00665 | -0.1169 | 70.2857
0.5 | 0.6043 | 0.00695 | -0.1186 | 86.9496
1 | 0.6691 | 0.00718 | -0.1188 | 93.1894
1.5 | 0.7336 | 0.0074 | -0.1189 | 99.1351
2 | 0.7984 | 0.00763 | -0.119 | 104.6396
2.5 | 0.8594 | 0.00796 | -0.1184 | 107.9648
3 | 0.9207 | 0.0083 | -0.1178 | 110.9277
3.5 | 0.984 | 0.0086 | -0.1175 | 114.4186
4 | 1.0414 | 0.00907 | -0.1161 | 114.8181
4.5 | 1.1033 | 0.00945 | -0.1154 | 116.7513
5 | 1.1621 | 0.00993 | -0.1141 | 117.0292
5.5 | 1.2192 | 0.0105 | -0.1125 | 116.1143
6 | 1.277 | 0.01106 | -0.1109 | 115.4611
6.5 | 1.3262 | 0.01195 | -0.1079 | 110.9791
7 | 1.367 | 0.01316 | -0.1037 | 103.8754
7.5 | 1.3799 | 0.01546 | -0.0961 | 89.2561
9 | 1.3633 | 0.02678 | -0.0715 | 50.9074
9.5 | 1.3175 | 0.03363 | -0.0621 | 39.1763
10 | 1.353 | 0.03612 | -0.0595 | 37.4585
10.5 | 1.3608 | 0.04037 | -0.0551 | 33.7082
11 | 1.3564 | 0.04566 | -0.0507 | 29.7065
11.5 | 1.355 | 0.05091 | -0.0468 | 26.6156
12 | 1.3681 | 0.05542 | -0.044 | 24.686
12.5 | 1.3814 | 0.06002 | -0.0414 | 23.0157
13 | 1.394 | 0.06481 | -0.0391 | 21.509
13.5 | 1.4075 | 0.06968 | -0.037 | 20.1995
14.5 | 1.4272 | 0.0804 | -0.0336 | 17.7512
15 | 1.4372 | 0.08605 | -0.0324 | 16.7019
16 | 1.461 | 0.09855 | -0.0321 | 14.825
16.5 | 1.4669 | 0.10499 | -0.0317 | 13.9718
17 | 1.474 | 0.1114 | -0.0315 | 13.2316
17.5 | 1.479 | 0.11823 | -0.0319 | 12.5095
18 | 1.4762 | 0.12604 | -0.0331 | 11.7122
18.5 | 1.4712 | 0.13424 | -0.035 | 10.9595
19 | 1.4591 | 0.14353 | -0.038 | 10.1658
19.5 | 1.4399 | 0.15394 | -0.0424 | 9.3536
20 | 1.4216 | 0.16452 | -0.0477 | 8.6409

## 81. Re 6M Mach 0.00 (1)
BIGFOIL.COM POLAR EXPORT
NACA64A720
NACA64A720 |  |  |  | Cl Max: | 2.004 | at alpha= | 14.5 | deg
JavaFoil+Calcfoil stall+Eppler ext transition |  |  |  | L/D Max: | 181.474 | at alpha= | 4.5 | deg
Re: | 6000000 |  |  | Cd Min: | 0.00593 | at alpha= | -3 | deg
Mach: | 0 |  |  | Cl=0 at alpha= | -5.7063 | deg
|  |  |  | @ Cl=0.1, Cd= | 0.0073157
|  |  |  | @ Cl=0.4, Cd= | 0.0059825
|  |  |  | @ Cl=0.6, Cd= | 0.0061729
alpha (deg) | Cl | Cd | Cm | Cl/Cd
-20 | -0.742 | 0.13701 | -0.062 | -5.412
-19.5 | -0.754 | 0.12711 | -0.065 | -5.932
-19 | -0.762 | 0.12257 | -0.065 | -6.213
-18.5 | -0.77 | 0.11388 | -0.068 | -6.762
-18 | -0.778 | 0.10454 | -0.07 | -7.441
-17.5 | -0.796 | 0.08363 | -0.077 | -9.516
-17 | -0.804 | 0.0721 | -0.081 | -11.152
-16.5 | -0.821 | 0.0536 | -0.087 | -15.323
-16 | -0.824 | 0.04451 | -0.091 | -18.518
-15.5 | -0.815 | 0.04152 | -0.092 | -19.635
-15 | -0.808 | 0.03549 | -0.095 | -22.781
-14.5 | -0.798 | 0.02997 | -0.097 | -26.631
-14 | -0.781 | 0.02635 | -0.099 | -29.635
-13.5 | -0.759 | 0.02335 | -0.101 | -32.516
-13 | -0.732 | 0.02123 | -0.103 | -34.482
-12.5 | -0.702 | 0.01916 | -0.105 | -36.614
-12 | -0.667 | 0.0173 | -0.107 | -38.569
-11.5 | -0.629 | 0.01574 | -0.109 | -39.96
-11 | -0.587 | 0.01452 | -0.11 | -40.434
-10.5 | -0.542 | 0.01332 | -0.112 | -40.691
-10 | -0.503 | 0.01101 | -0.116 | -45.707
-9.5 | -0.453 | 0.00959 | -0.118 | -47.252
-9 | -0.403 | 0.00944 | -0.121 | -42.645
-8.5 | -0.344 | 0.00861 | -0.122 | -39.988
-8 | -0.284 | 0.00837 | -0.124 | -33.974
-7.5 | -0.223 | 0.00815 | -0.125 | -27.383
-7 | -0.162 | 0.00799 | -0.126 | -20.229
-6.5 | -0.099 | 0.00779 | -0.127 | -12.767
-6 | -0.037 | 0.00762 | -0.128 | -4.818
-5.5 | 0.026 | 0.00744 | -0.13 | 3.532
-5 | 0.09 | 0.00733 | -0.131 | 12.217
-4.5 | 0.153 | 0.00724 | -0.132 | 21.113
-4 | 0.216 | 0.00682 | -0.133 | 31.748
-3.5 | 0.281 | 0.0064 | -0.134 | 43.864
-3 | 0.344 | 0.00593 | -0.135 | 58.003
-2.5 | 0.408 | 0.00599 | -0.137 | 68.059
-2 | 0.471 | 0.00602 | -0.138 | 78.319
-1.5 | 0.535 | 0.00608 | -0.139 | 87.91
-1 | 0.598 | 0.00617 | -0.14 | 96.953
-0.5 | 0.661 | 0.00626 | -0.141 | 105.581
0 | 0.725 | 0.00634 | -0.142 | 114.216
0.5 | 0.788 | 0.00644 | -0.143 | 122.255
1 | 0.851 | 0.00656 | -0.144 | 129.68
1.5 | 0.914 | 0.00668 | -0.145 | 136.901
2 | 0.977 | 0.00677 | -0.147 | 144.295
2.5 | 1.04 | 0.00694 | -0.148 | 149.791
3 | 1.103 | 0.00707 | -0.149 | 155.99
3.5 | 1.165 | 0.00701 | -0.15 | 166.203
4 | 1.228 | 0.00727 | -0.151 | 168.845
4.5 | 1.287 | 0.00709 | -0.151 | 181.474
5 | 1.334 | 0.00759 | -0.152 | 175.798
5.5 | 1.388 | 0.00849 | -0.152 | 163.509
6 | 1.444 | 0.00957 | -0.153 | 150.821
6.5 | 1.499 | 0.01061 | -0.154 | 141.26
7 | 1.554 | 0.01132 | -0.154 | 137.205
7.5 | 1.606 | 0.01303 | -0.155 | 123.196
8 | 1.656 | 0.01398 | -0.156 | 118.478
8.5 | 1.703 | 0.01569 | -0.157 | 108.552
9 | 1.748 | 0.0166 | -0.157 | 105.313
9.5 | 1.792 | 0.01747 | -0.158 | 102.536
10 | 1.832 | 0.01847 | -0.159 | 99.166
10.5 | 1.867 | 0.01951 | -0.159 | 95.678
11 | 1.898 | 0.02058 | -0.16 | 92.226
11.5 | 1.926 | 0.02183 | -0.16 | 88.201
12 | 1.949 | 0.02341 | -0.161 | 83.275
12.5 | 1.969 | 0.02447 | -0.161 | 80.466
13 | 1.985 | 0.0256 | -0.162 | 77.541
13.5 | 1.996 | 0.02688 | -0.163 | 74.267
14 | 2.003 | 0.02804 | -0.163 | 71.424
14.5 | 2.004 | 0.02941 | -0.164 | 68.126
15 | 1.997 | 0.03098 | -0.164 | 64.449
15.5 | 1.985 | 0.03253 | -0.165 | 61.007
16 | 1.968 | 0.0341 | -0.165 | 57.726
16.5 | 1.946 | 0.03609 | -0.165 | 53.927
17 | 1.919 | 0.03806 | -0.165 | 50.418
17.5 | 1.888 | 0.04046 | -0.165 | 46.653
18 | 1.853 | 0.043 | -0.165 | 43.097
18.5 | 1.816 | 0.04545 | -0.165 | 39.952
19 | 1.775 | 0.04839 | -0.165 | 36.68
19.5 | 1.728 | 0.05188 | -0.165 | 33.309

## 82. Re 6M Mach 0.00 (2)
BIGFOIL.COM POLAR EXPORT
NACA64A720
NACA64A720 |  |  |  | Cl Max: | 1.6377 | at alpha= | 20 | deg
XFOIL ncrit=9 |  |  |  | L/D Max: | 158.462 | at alpha= | 5 | deg
Re: | 6000000 |  |  | Cd Min: | 0.08347 | at alpha= | 20 | deg
Mach: | 0 |  |  | Cl=0 at alpha= | -4.5583 | deg
|  |  |  | @ Cl=0.1, Cd= | 0.0062393
|  |  |  | @ Cl=0.4, Cd= | 0.0053023
|  |  |  | @ Cl=0.6, Cd= | 0.0054062
alpha (deg) | Cl | Cd | Cm | Cl/Cd
-20 | -1.0291 | 0.04527 | -0.1416 | -22.7325
-19.5 | -1.0225 | 0.04089 | -0.1434 | -25.0061
-19 | -1.0034 | 0.03781 | -0.1447 | -26.538
-18.5 | -1.0081 | 0.03284 | -0.1458 | -30.6973
-18 | -0.9958 | 0.02958 | -0.1464 | -33.6646
-17.5 | -0.9787 | 0.02684 | -0.1467 | -36.4642
-17 | -0.9585 | 0.02439 | -0.1469 | -39.2989
-16.5 | -0.9368 | 0.02211 | -0.1468 | -42.37
-16 | -0.9123 | 0.02004 | -0.1467 | -45.524
-15.5 | -0.8831 | 0.01832 | -0.1466 | -48.2041
-15 | -0.8526 | 0.01672 | -0.1464 | -50.9928
-14.5 | -0.82 | 0.01523 | -0.1463 | -53.8411
-14 | -0.7907 | 0.01371 | -0.1456 | -57.6732
-13.5 | -0.7591 | 0.01267 | -0.144 | -59.9132
-13 | -0.7241 | 0.01196 | -0.1419 | -60.5435
-12.5 | -0.6994 | 0.01092 | -0.138 | -64.0476
-12 | -0.6636 | 0.01047 | -0.1351 | -63.3811
-11.5 | -0.6252 | 0.01 | -0.1326 | -62.52
-11 | -0.5798 | 0.00959 | -0.1313 | -60.4588
-10.5 | -0.5326 | 0.00924 | -0.1303 | -57.6407
-10 | -0.4872 | 0.00887 | -0.1288 | -54.9267
-9.5 | -0.4402 | 0.00858 | -0.1276 | -51.3054
-9 | -0.3928 | 0.00831 | -0.1264 | -47.2684
-8.5 | -0.3472 | 0.00804 | -0.1247 | -43.1841
-8 | -0.3004 | 0.0078 | -0.1233 | -38.5128
-7.5 | -0.2552 | 0.00755 | -0.1215 | -33.8013
-7 | -0.2114 | 0.00734 | -0.1193 | -28.8011
-6.5 | -0.1676 | 0.00709 | -0.1171 | -23.6389
-6 | -0.1231 | 0.00697 | -0.115 | -17.6614
-5.5 | -0.0805 | 0.00675 | -0.1125 | -11.9259
-5 | -0.0379 | 0.0066 | -0.11 | -5.7424
-4.5 | 0.005 | 0.0065 | -0.1074 | 0.76923
-4 | 0.0472 | 0.00639 | -0.1048 | 7.3865
-3 | 0.1243 | 0.00617 | -0.0979 | 20.1459
-2 | 0.2188 | 0.00577 | -0.0951 | 37.9203
-1.5 | 0.2896 | 0.00554 | -0.099 | 52.2744
-1 | 0.3917 | 0.0053 | -0.1101 | 73.9057
-0.5 | 0.4639 | 0.00532 | -0.1142 | 87.1992
0 | 0.5278 | 0.00539 | -0.1164 | 97.9221
0.5 | 0.5908 | 0.00539 | -0.1185 | 109.6104
1 | 0.6474 | 0.00549 | -0.1191 | 117.9235
1.5 | 0.7056 | 0.00557 | -0.1201 | 126.6786
2 | 0.7601 | 0.00568 | -0.1203 | 133.8204
2.5 | 0.8139 | 0.00583 | -0.1204 | 139.6055
3 | 0.8666 | 0.00599 | -0.1203 | 144.6745
3.5 | 0.9193 | 0.00614 | -0.1202 | 149.7231
4 | 0.9711 | 0.00632 | -0.12 | 153.6551
4.5 | 1.0221 | 0.00652 | -0.1196 | 156.7638
5 | 1.0712 | 0.00676 | -0.119 | 158.4615
5.5 | 1.1171 | 0.0071 | -0.1177 | 157.338
6 | 1.1614 | 0.0075 | -0.1162 | 154.8533
6.5 | 1.1996 | 0.00807 | -0.1137 | 148.6493
7 | 1.215 | 0.00942 | -0.1072 | 128.9809
7.5 | 1.25 | 0.01019 | -0.1044 | 122.6693
8 | 1.2565 | 0.01204 | -0.0971 | 104.3605
9 | 1.3006 | 0.01488 | -0.0884 | 87.4059
9.5 | 1.3044 | 0.01732 | -0.0819 | 75.3118
10 | 1.3398 | 0.01837 | -0.08 | 72.9341
10.5 | 1.3601 | 0.02028 | -0.0764 | 67.0661
11 | 1.3781 | 0.02245 | -0.0728 | 61.3853
11.5 | 1.3972 | 0.02468 | -0.0696 | 56.6126
12 | 1.4247 | 0.02651 | -0.0676 | 53.742
12.5 | 1.4459 | 0.0288 | -0.0651 | 50.2049
13 | 1.4627 | 0.03149 | -0.0624 | 46.4497
13.5 | 1.4786 | 0.03437 | -0.0599 | 43.0201
14 | 1.4995 | 0.03696 | -0.0581 | 40.5709
14.5 | 1.5237 | 0.04001 | -0.0576 | 38.083
15.5 | 1.5489 | 0.04688 | -0.0535 | 33.0397
16 | 1.5657 | 0.05002 | -0.052 | 31.3015
16.5 | 1.5766 | 0.05378 | -0.0504 | 29.3157
17 | 1.5842 | 0.05794 | -0.0488 | 27.3421
17.5 | 1.5994 | 0.06138 | -0.0478 | 26.0573
18 | 1.6069 | 0.06569 | -0.0467 | 24.4619
18.5 | 1.6157 | 0.06995 | -0.0458 | 23.0979
19 | 1.6246 | 0.07423 | -0.0452 | 21.886
19.5 | 1.6272 | 0.07925 | -0.0445 | 20.5325
20 | 1.6377 | 0.08347 | -0.0443 | 19.6202

## 83. Re 6M Mach 0.10 (1)
BIGFOIL.COM POLAR EXPORT
NACA64A720
NACA64A720 |  |  |  | Cl Max: | 1.996 | at alpha= | 14 | deg
JavaFoil+Calcfoil stall+Eppler ext transition |  |  |  | L/D Max: | 178.695 | at alpha= | 4 | deg
Re: | 6000000 |  |  | Cd Min: | 0.00596 | at alpha= | -3 | deg
Mach: | 0.1 |  |  | Cl=0 at alpha= | -5.7063 | deg
|  |  |  | @ Cl=0.1, Cd= | 0.0073497
|  |  |  | @ Cl=0.4, Cd= | 0.0059937
|  |  |  | @ Cl=0.6, Cd= | 0.0061786
alpha (deg) | Cl | Cd | Cm | Cl/Cd
-20 | -0.701 | 0.14181 | -0.061 | -4.94
-19.5 | -0.717 | 0.13081 | -0.064 | -5.478
-19 | -0.727 | 0.12716 | -0.064 | -5.714
-18.5 | -0.738 | 0.11866 | -0.066 | -6.221
-18 | -0.752 | 0.10566 | -0.07 | -7.113
-17.5 | -0.764 | 0.09247 | -0.075 | -8.267
-17 | -0.773 | 0.08182 | -0.078 | -9.453
-16.5 | -0.79 | 0.06402 | -0.084 | -12.34
-16 | -0.804 | 0.0485 | -0.09 | -16.577
-15.5 | -0.798 | 0.04497 | -0.091 | -17.746
-15 | -0.795 | 0.03787 | -0.094 | -20.988
-14.5 | -0.786 | 0.03233 | -0.097 | -24.321
-14 | -0.773 | 0.02747 | -0.1 | -28.154
-13.5 | -0.754 | 0.02413 | -0.102 | -31.243
-13 | -0.729 | 0.02187 | -0.104 | -33.313
-12.5 | -0.699 | 0.01967 | -0.105 | -35.568
-12 | -0.666 | 0.01768 | -0.107 | -37.683
-11.5 | -0.629 | 0.01606 | -0.109 | -39.168
-11 | -0.588 | 0.01476 | -0.111 | -39.812
-10.5 | -0.543 | 0.01354 | -0.113 | -40.087
-10 | -0.495 | 0.01268 | -0.114 | -38.998
-9.5 | -0.454 | 0.01043 | -0.119 | -43.499
-9 | -0.404 | 0.00946 | -0.122 | -42.736
-8.5 | -0.346 | 0.00861 | -0.123 | -40.155
-8 | -0.286 | 0.00837 | -0.124 | -34.135
-7.5 | -0.224 | 0.00828 | -0.125 | -27.088
-7 | -0.162 | 0.00799 | -0.127 | -20.323
-6.5 | -0.1 | 0.00781 | -0.128 | -12.792
-6 | -0.037 | 0.00763 | -0.129 | -4.839
-5.5 | 0.026 | 0.00751 | -0.13 | 3.518
-5 | 0.09 | 0.00737 | -0.131 | 12.214
-4.5 | 0.154 | 0.00724 | -0.133 | 21.214
-4 | 0.218 | 0.00686 | -0.134 | 31.724
-3.5 | 0.282 | 0.00641 | -0.135 | 43.98
-3 | 0.346 | 0.00596 | -0.136 | 58.008
-2.5 | 0.41 | 0.006 | -0.137 | 68.325
-2 | 0.473 | 0.00606 | -0.138 | 78.187
-1.5 | 0.537 | 0.00609 | -0.14 | 88.234
-1 | 0.601 | 0.00618 | -0.141 | 97.285
-0.5 | 0.665 | 0.00627 | -0.142 | 105.933
0 | 0.728 | 0.00638 | -0.143 | 114.047
0.5 | 0.792 | 0.00649 | -0.144 | 122.045
1 | 0.855 | 0.00658 | -0.145 | 130.037
1.5 | 0.919 | 0.00672 | -0.146 | 136.589
2 | 0.982 | 0.00684 | -0.147 | 143.592
2.5 | 1.045 | 0.00696 | -0.148 | 150.1
3 | 1.108 | 0.00709 | -0.149 | 156.236
3.5 | 1.171 | 0.00704 | -0.151 | 166.441
4 | 1.232 | 0.00689 | -0.151 | 178.695
4.5 | 1.292 | 0.00742 | -0.152 | 174.153
5 | 1.339 | 0.00765 | -0.153 | 175.123
5.5 | 1.395 | 0.00855 | -0.153 | 163.12
6 | 1.45 | 0.00967 | -0.154 | 149.931
6.5 | 1.506 | 0.01073 | -0.154 | 140.36
7 | 1.561 | 0.01144 | -0.155 | 136.462
7.5 | 1.613 | 0.01322 | -0.156 | 121.993
8 | 1.663 | 0.01412 | -0.157 | 117.732
8.5 | 1.709 | 0.01588 | -0.157 | 107.651
9 | 1.755 | 0.01682 | -0.158 | 104.325
9.5 | 1.798 | 0.01769 | -0.159 | 101.647
10 | 1.837 | 0.01876 | -0.159 | 97.919
10.5 | 1.871 | 0.01981 | -0.16 | 94.459
11 | 1.902 | 0.02087 | -0.16 | 91.115
11.5 | 1.928 | 0.02274 | -0.161 | 84.778
12 | 1.951 | 0.02374 | -0.162 | 82.166
12.5 | 1.969 | 0.02493 | -0.162 | 78.992
13 | 1.983 | 0.026 | -0.163 | 76.269
13.5 | 1.992 | 0.02728 | -0.163 | 73.009
14 | 1.996 | 0.02858 | -0.164 | 69.823
14.5 | 1.994 | 0.03006 | -0.164 | 66.328
15 | 1.983 | 0.03162 | -0.165 | 62.71
15.5 | 1.967 | 0.03329 | -0.165 | 59.083
16 | 1.946 | 0.03496 | -0.166 | 55.66
16.5 | 1.918 | 0.03708 | -0.166 | 51.728
17 | 1.885 | 0.03946 | -0.166 | 47.772
17.5 | 1.849 | 0.04168 | -0.166 | 44.362
18 | 1.809 | 0.04445 | -0.166 | 40.699
18.5 | 1.765 | 0.04771 | -0.166 | 36.992
19 | 1.719 | 0.0502 | -0.166 | 34.251

## 84. Re 6M Mach 0.10 (2)
BIGFOIL.COM POLAR EXPORT
NACA64A720
NACA64A720 |  |  |  | Cl Max: | 1.6318 | at alpha= | 20 | deg
XFOIL ncrit=9 |  |  |  | L/D Max: | 157.885 | at alpha= | 5 | deg
Re: | 6000000 |  |  | Cd Min: | 0.08607 | at alpha= | 20 | deg
Mach: | 0.1 |  |  | Cl=0 at alpha= | -4.5377 | deg
|  |  |  | @ Cl=0.1, Cd= | 0.0062683
|  |  |  | @ Cl=0.4, Cd= | 0.0053226
|  |  |  | @ Cl=0.6, Cd= | 0.0054349
alpha (deg) | Cl | Cd | Cm | Cl/Cd
-20 | -0.9927 | 0.05035 | -0.1423 | -19.716
-19.5 | -0.9911 | 0.04514 | -0.1446 | -21.9561
-19 | -0.989 | 0.04034 | -0.1463 | -24.5166
-18.5 | -0.9959 | 0.03496 | -0.1478 | -28.4868
-18 | -0.9849 | 0.03139 | -0.1486 | -31.3762
-17.5 | -0.9702 | 0.02834 | -0.149 | -34.2343
-17 | -0.9516 | 0.02568 | -0.1492 | -37.0561
-16.5 | -0.9327 | 0.02315 | -0.1491 | -40.2894
-16 | -0.9086 | 0.02097 | -0.149 | -43.3286
-15.5 | -0.8811 | 0.01908 | -0.1488 | -46.1792
-15 | -0.8513 | 0.01739 | -0.1485 | -48.9534
-14.5 | -0.8191 | 0.01582 | -0.1483 | -51.7762
-14 | -0.7879 | 0.01425 | -0.1479 | -55.2912
-13.5 | -0.7565 | 0.01303 | -0.1467 | -58.0583
-13 | -0.7222 | 0.01222 | -0.1447 | -59.0998
-12.5 | -0.6906 | 0.01141 | -0.1417 | -60.5259
-12 | -0.6519 | 0.0109 | -0.1395 | -59.8073
-11.5 | -0.6267 | 0.01015 | -0.1345 | -61.7438
-11 | -0.582 | 0.0097 | -0.133 | -60
-10.5 | -0.535 | 0.00932 | -0.1318 | -57.4034
-10 | -0.4892 | 0.00895 | -0.1303 | -54.6592
-9.5 | -0.4425 | 0.00864 | -0.1289 | -51.2153
-9 | -0.3946 | 0.00837 | -0.1276 | -47.1446
-8.5 | -0.349 | 0.00809 | -0.1259 | -43.1397
-7.5 | -0.2566 | 0.0076 | -0.1224 | -33.7632
-7 | -0.213 | 0.00738 | -0.1201 | -28.8618
-6.5 | -0.1691 | 0.00712 | -0.1179 | -23.75
-6 | -0.1244 | 0.00699 | -0.1157 | -17.7969
-5.5 | -0.0822 | 0.00679 | -0.113 | -12.106
-5 | -0.0393 | 0.00662 | -0.1104 | -5.9366
-4.5 | 0.0032 | 0.00654 | -0.1077 | 0.4893
-4 | 0.0456 | 0.00642 | -0.105 | 7.1028
-3.5 | 0.0831 | 0.00632 | -0.1012 | 13.1487
-3 | 0.1223 | 0.0062 | -0.0978 | 19.7258
-2.5 | 0.1634 | 0.00604 | -0.095 | 27.053
-1.5 | 0.2876 | 0.0056 | -0.0988 | 51.3571
-1 | 0.3938 | 0.00532 | -0.1107 | 74.0226
-0.5 | 0.4649 | 0.00535 | -0.1144 | 86.8972
0 | 0.5292 | 0.00541 | -0.1167 | 97.8189
0.5 | 0.5923 | 0.00542 | -0.1186 | 109.2804
1 | 0.649 | 0.00553 | -0.1192 | 117.3599
1.5 | 0.7075 | 0.00559 | -0.1202 | 126.5653
2 | 0.7618 | 0.00572 | -0.1203 | 133.1818
2.5 | 0.8164 | 0.00586 | -0.1205 | 139.3174
3 | 0.869 | 0.00603 | -0.1203 | 144.1128
3.5 | 0.922 | 0.00619 | -0.1202 | 148.9499
4 | 0.9743 | 0.00637 | -0.12 | 152.9513
4.5 | 1.0252 | 0.00657 | -0.1195 | 156.0426
5 | 1.0752 | 0.00681 | -0.119 | 157.8855
5.5 | 1.1208 | 0.00717 | -0.1176 | 156.318
6 | 1.1659 | 0.00757 | -0.1162 | 154.0159
6.5 | 1.2052 | 0.00812 | -0.1137 | 148.4236
7 | 1.2195 | 0.00952 | -0.1071 | 128.0987
7.5 | 1.2539 | 0.01032 | -0.1041 | 121.5019
8 | 1.2608 | 0.01218 | -0.0968 | 103.514
9 | 1.3029 | 0.01518 | -0.0877 | 85.83
9.5 | 1.3063 | 0.01768 | -0.0811 | 73.8857
10 | 1.3413 | 0.0188 | -0.0792 | 71.3457
10.5 | 1.3613 | 0.02079 | -0.0755 | 65.4786
11 | 1.3789 | 0.02303 | -0.0718 | 59.8741
11.5 | 1.397 | 0.0254 | -0.0685 | 55
12 | 1.425 | 0.02726 | -0.0666 | 52.2744
12.5 | 1.446 | 0.02962 | -0.064 | 48.8184
13 | 1.4621 | 0.03244 | -0.0613 | 45.0709
13.5 | 1.477 | 0.03547 | -0.0587 | 41.6408
15 | 1.5345 | 0.04476 | -0.0543 | 34.2828
15.5 | 1.5469 | 0.04828 | -0.0524 | 32.0402
16 | 1.5633 | 0.05157 | -0.0509 | 30.3141
16.5 | 1.5734 | 0.0555 | -0.0493 | 28.3495
17 | 1.5798 | 0.05982 | -0.0477 | 26.4092
17.5 | 1.593 | 0.06361 | -0.0466 | 25.0432
18 | 1.601 | 0.06796 | -0.0456 | 23.558
18.5 | 1.6097 | 0.07229 | -0.0448 | 22.2673
19 | 1.6205 | 0.07641 | -0.0441 | 21.208
19.5 | 1.6237 | 0.08147 | -0.0436 | 19.93
20 | 1.6318 | 0.08607 | -0.0434 | 18.959

## 85. Re 6M Mach 0.25 (1)
BIGFOIL.COM POLAR EXPORT
NACA64A720
NACA64A720 |  |  |  | Cl Max: | 1.955 | at alpha= | 12.5 | deg
JavaFoil+Calcfoil stall+Eppler ext transition |  |  |  | L/D Max: | 173.099 | at alpha= | 3.5 | deg
Re: | 6000000 |  |  | Cd Min: | 0.00602 | at alpha= | -3 | deg
Mach: | 0.25 |  |  | Cl=0 at alpha= | -5.7077 | deg
|  |  |  | @ Cl=0.1, Cd= | 0.007493
|  |  |  | @ Cl=0.4, Cd= | 0.0060742
|  |  |  | @ Cl=0.6, Cd= | 0.0062739
alpha (deg) | Cl | Cd | Cm | Cl/Cd
-18.5 | -0.471 | 0.13882 | -0.06 | -3.393
-18 | -0.51 | 0.13112 | -0.062 | -3.893
-17.5 | -0.546 | 0.12383 | -0.063 | -4.408
-17 | -0.577 | 0.11493 | -0.066 | -5.024
-16.5 | -0.605 | 0.10609 | -0.069 | -5.702
-16 | -0.628 | 0.09629 | -0.073 | -6.527
-15.5 | -0.652 | 0.0819 | -0.079 | -7.96
-15 | -0.662 | 0.07694 | -0.08 | -8.604
-14.5 | -0.689 | 0.05422 | -0.091 | -12.708
-14 | -0.703 | 0.04018 | -0.097 | -17.502
-13.5 | -0.704 | 0.03237 | -0.101 | -21.746
-13 | -0.696 | 0.02641 | -0.104 | -26.369
-12.5 | -0.679 | 0.02292 | -0.107 | -29.617
-12 | -0.654 | 0.02021 | -0.109 | -32.379
-11.5 | -0.623 | 0.01808 | -0.111 | -34.487
-11 | -0.587 | 0.01639 | -0.113 | -35.814
-10.5 | -0.545 | 0.01494 | -0.115 | -36.496
-10 | -0.5 | 0.01375 | -0.117 | -36.348
-9.5 | -0.45 | 0.01275 | -0.118 | -35.301
-9 | -0.406 | 0.0105 | -0.123 | -38.659
-8.5 | -0.35 | 0.00975 | -0.125 | -35.878
-8 | -0.292 | 0.00864 | -0.128 | -33.854
-7.5 | -0.23 | 0.00841 | -0.129 | -27.351
-7 | -0.167 | 0.00819 | -0.13 | -20.334
-6.5 | -0.102 | 0.00801 | -0.131 | -12.795
-6 | -0.038 | 0.00778 | -0.133 | -4.873
-5.5 | 0.027 | 0.00763 | -0.134 | 3.552
-5 | 0.092 | 0.00751 | -0.135 | 12.303
-4.5 | 0.158 | 0.00737 | -0.136 | 21.414
-4 | 0.223 | 0.00698 | -0.137 | 32.02
-3.5 | 0.29 | 0.00658 | -0.139 | 44.028
-3 | 0.356 | 0.00602 | -0.14 | 59.02
-2.5 | 0.421 | 0.0061 | -0.141 | 69.062
-2 | 0.487 | 0.00616 | -0.142 | 79.041
-1.5 | 0.552 | 0.0062 | -0.143 | 89.06
-1 | 0.617 | 0.0063 | -0.145 | 98.066
-0.5 | 0.683 | 0.0064 | -0.146 | 106.701
0 | 0.748 | 0.00649 | -0.147 | 115.339
0.5 | 0.814 | 0.00666 | -0.148 | 122.184
1 | 0.879 | 0.00677 | -0.149 | 129.715
1.5 | 0.944 | 0.00689 | -0.15 | 137.046
2 | 1.009 | 0.00702 | -0.151 | 143.805
2.5 | 1.074 | 0.0072 | -0.152 | 149.237
3 | 1.139 | 0.00734 | -0.154 | 155.107
3.5 | 1.2 | 0.00694 | -0.154 | 173.099
4 | 1.261 | 0.00742 | -0.155 | 170.033
4.5 | 1.323 | 0.00768 | -0.156 | 172.316
5 | 1.371 | 0.00793 | -0.156 | 172.882
5.5 | 1.429 | 0.00911 | -0.157 | 156.803
6 | 1.486 | 0.01023 | -0.158 | 145.354
6.5 | 1.543 | 0.01134 | -0.158 | 136.043
7 | 1.599 | 0.01221 | -0.159 | 130.916
7.5 | 1.651 | 0.01404 | -0.16 | 117.558
8 | 1.701 | 0.01512 | -0.161 | 112.456
8.5 | 1.746 | 0.01708 | -0.161 | 102.183
9 | 1.789 | 0.01808 | -0.162 | 98.966
9.5 | 1.829 | 0.01912 | -0.163 | 95.643
10 | 1.865 | 0.02033 | -0.163 | 91.707
10.5 | 1.895 | 0.02162 | -0.164 | 87.677
11 | 1.919 | 0.02362 | -0.164 | 81.234
11.5 | 1.937 | 0.02479 | -0.165 | 78.135
12 | 1.949 | 0.02611 | -0.166 | 74.673
12.5 | 1.955 | 0.0274 | -0.166 | 71.348
13 | 1.953 | 0.02894 | -0.167 | 67.483
13.5 | 1.943 | 0.03048 | -0.167 | 63.75
14 | 1.925 | 0.03218 | -0.168 | 59.835
14.5 | 1.898 | 0.03401 | -0.168 | 55.817
15 | 1.857 | 0.03614 | -0.169 | 51.388
15.5 | 1.804 | 0.03892 | -0.169 | 46.354
16 | 1.743 | 0.04176 | -0.169 | 41.749
16.5 | 1.675 | 0.04454 | -0.168 | 37.606
17 | 1.599 | 0.04821 | -0.168 | 33.159
17.5 | 1.513 | 0.05284 | -0.168 | 28.644

## 86. Re 6M Mach 0.25 (2)
BIGFOIL.COM POLAR EXPORT
NACA64A720
NACA64A720 |  |  |  | Cl Max: | 1.5967 | at alpha= | 20 | deg
XFOIL ncrit=9 |  |  |  | L/D Max: | 152.789 | at alpha= | 5 | deg
Re: | 6000000 |  |  | Cd Min: | 0.1005 | at alpha= | 20 | deg
Mach: | 0.25 |  |  | Cl=0 at alpha= | -4.4347 | deg
|  |  |  | @ Cl=0.1, Cd= | 0.0064476
|  |  |  | @ Cl=0.4, Cd= | 0.0054488
|  |  |  | @ Cl=0.6, Cd= | 0.0056145
alpha (deg) | Cl | Cd | Cm | Cl/Cd
-20 | -0.7558 | 0.08616 | -0.1347 | -8.7721
-19.5 | -0.8039 | 0.07312 | -0.1425 | -10.9943
-19 | -0.844 | 0.06188 | -0.149 | -13.6393
-18.5 | -0.896 | 0.05041 | -0.1549 | -17.7743
-18 | -0.9023 | 0.04423 | -0.1575 | -20.4002
-17.5 | -0.9062 | 0.03862 | -0.1594 | -23.4645
-17 | -0.8959 | 0.03448 | -0.1604 | -25.9832
-16.5 | -0.8933 | 0.0301 | -0.161 | -29.6777
-16 | -0.8705 | 0.02741 | -0.161 | -31.7585
-15.5 | -0.8564 | 0.02424 | -0.1607 | -35.33
-15 | -0.8353 | 0.02166 | -0.1601 | -38.5642
-14.5 | -0.8084 | 0.01948 | -0.1595 | -41.499
-14 | -0.7786 | 0.01753 | -0.1588 | -44.4153
-13.5 | -0.7453 | 0.01584 | -0.1581 | -47.0518
-13 | -0.7113 | 0.01424 | -0.1573 | -49.9508
-12.5 | -0.6803 | 0.01285 | -0.1557 | -52.9416
-12 | -0.6439 | 0.01204 | -0.1533 | -53.4801
-11.5 | -0.623 | 0.0108 | -0.148 | -57.6852
-11 | -0.5846 | 0.01034 | -0.1445 | -56.5377
-10.5 | -0.546 | 0.00984 | -0.1409 | -55.4878
-10 | -0.4987 | 0.00943 | -0.1389 | -52.8844
-9.5 | -0.4532 | 0.009 | -0.1365 | -50.3556
-9 | -0.4056 | 0.00868 | -0.1345 | -46.7281
-8.5 | -0.3576 | 0.00839 | -0.1325 | -42.6222
-8 | -0.3116 | 0.00813 | -0.13 | -38.3272
-7.5 | -0.2657 | 0.00783 | -0.1276 | -33.9336
-7 | -0.2216 | 0.00757 | -0.1248 | -29.2734
-6.5 | -0.1786 | 0.00734 | -0.1217 | -24.3324
-6 | -0.133 | 0.00715 | -0.1192 | -18.6014
-5.5 | -0.0912 | 0.00697 | -0.1158 | -13.0846
-5 | -0.0478 | 0.0068 | -0.1128 | -7.0294
-4.5 | -0.0053 | 0.0067 | -0.1096 | -0.79104
-4 | 0.0353 | 0.00662 | -0.106 | 5.3323
-3.5 | 0.0719 | 0.00651 | -0.1015 | 11.0445
-3 | 0.1124 | 0.00642 | -0.098 | 17.5078
-2.5 | 0.1558 | 0.00626 | -0.0952 | 24.8882
-2 | 0.2093 | 0.00604 | -0.0947 | 34.6523
-1.5 | 0.2803 | 0.00584 | -0.0982 | 47.9966
-1 | 0.4027 | 0.00544 | -0.1132 | 74.0257
-0.5 | 0.4696 | 0.00552 | -0.1156 | 85.0725
0 | 0.536 | 0.00554 | -0.1178 | 96.7509
0.5 | 0.5976 | 0.00561 | -0.1191 | 106.5241
1 | 0.6566 | 0.00572 | -0.1198 | 114.7902
1.5 | 0.7176 | 0.00577 | -0.1208 | 124.3674
2 | 0.7714 | 0.00596 | -0.1204 | 129.4295
2.5 | 0.8288 | 0.00608 | -0.1208 | 136.3158
3 | 0.882 | 0.0063 | -0.1203 | 140
3.5 | 0.9366 | 0.00648 | -0.1201 | 144.537
4 | 0.9906 | 0.00668 | -0.1198 | 148.2934
4.5 | 1.0435 | 0.0069 | -0.1193 | 151.2319
5 | 1.0955 | 0.00717 | -0.1187 | 152.7894
5.5 | 1.1422 | 0.00758 | -0.117 | 150.686
6 | 1.1883 | 0.00803 | -0.1154 | 147.9826
6.5 | 1.2318 | 0.00856 | -0.1133 | 143.9019
7.5 | 1.2751 | 0.01115 | -0.1021 | 114.3587
8 | 1.2807 | 0.01321 | -0.0945 | 96.9493
8.5 | 1.2921 | 0.01524 | -0.0882 | 84.7835
9 | 1.3133 | 0.01703 | -0.0838 | 77.1169
9.5 | 1.3102 | 0.02018 | -0.0766 | 64.9257
10 | 1.3463 | 0.02154 | -0.0746 | 62.5023
10.5 | 1.3651 | 0.02391 | -0.0708 | 57.0933
11 | 1.3784 | 0.02681 | -0.0668 | 51.4137
12 | 1.4187 | 0.03211 | -0.061 | 44.1825
12.5 | 1.4384 | 0.03496 | -0.0585 | 41.1442
13 | 1.452 | 0.03831 | -0.0556 | 37.9013
13.5 | 1.4659 | 0.04179 | -0.0531 | 35.0778
14 | 1.4819 | 0.04523 | -0.051 | 32.7637
15 | 1.5154 | 0.053 | -0.0485 | 28.5925
15.5 | 1.5271 | 0.05705 | -0.0467 | 26.7677
16 | 1.5395 | 0.0611 | -0.0451 | 25.1964
16.5 | 1.5482 | 0.06557 | -0.0436 | 23.6114
17 | 1.5548 | 0.07037 | -0.0423 | 22.0946
17.5 | 1.5681 | 0.07456 | -0.0414 | 21.0314
18 | 1.5782 | 0.0791 | -0.0406 | 19.952
18.5 | 1.5829 | 0.08433 | -0.0399 | 18.7703
19 | 1.5893 | 0.08945 | -0.0395 | 17.7675
19.5 | 1.5936 | 0.09486 | -0.0394 | 16.7995
20 | 1.5967 | 0.1005 | -0.0395 | 15.8876

## 87. Re 6M Mach 0.50 (1)
BIGFOIL.COM POLAR EXPORT
NACA64A720
NACA64A720 |  |  |  | Cl Max: | 1.882 | at alpha= | 9 | deg
JavaFoil+Calcfoil stall+Eppler ext transition |  |  |  | L/D Max: | 162.91 | at alpha= | 4.5 | deg
Re: | 6000000 |  |  | Cd Min: | 0.00661 | at alpha= | -2.5 | deg
Mach: | 0.5 |  |  | Cl=0 at alpha= | -5.7083 | deg
|  |  |  | @ Cl=0.1, Cd= | 0.0082166
|  |  |  | @ Cl=0.4, Cd= | 0.0068787
|  |  |  | @ Cl=0.6, Cd= | 0.0067927
alpha (deg) | Cl | Cd | Cm | Cl/Cd
-20 | -0.835 | 0.15397 | -0.066 | -5.425
-19.5 | -0.805 | 0.15238 | -0.065 | -5.283
-19 | -0.775 | 0.14742 | -0.064 | -5.256
-18.5 | -0.746 | 0.14166 | -0.064 | -5.265
-18 | -0.718 | 0.14508 | -0.066 | -4.949
-17.5 | -0.69 | 0.13419 | -0.067 | -5.139
-17 | -0.659 | 0.13048 | -0.066 | -5.051
-16.5 | -0.629 | 0.12472 | -0.064 | -5.043
-16 | -0.6 | 0.12073 | -0.065 | -4.972
-15.5 | -0.572 | 0.11928 | -0.067 | -4.797
-15 | -0.542 | 0.11187 | -0.066 | -4.848
-14.5 | -0.512 | 0.10691 | -0.064 | -4.793
-14 | -0.484 | 0.0977 | -0.066 | -4.954
-13.5 | -0.455 | 0.10172 | -0.066 | -4.471
-13 | -0.425 | 0.09304 | -0.065 | -4.573
-12.5 | -0.397 | 0.08461 | -0.07 | -4.697
-12 | -0.371 | 0.0746 | -0.079 | -4.976
-11.5 | -0.337 | 0.09031 | -0.063 | -3.737
-11 | -0.309 | 0.07747 | -0.069 | -3.992
-10.5 | -0.285 | 0.06182 | -0.088 | -4.618
-10 | -0.425 | 0.02477 | -0.123 | -17.152
-9.5 | -0.437 | 0.01966 | -0.127 | -22.257
-9 | -0.408 | 0.01693 | -0.13 | -24.076
-8.5 | -0.361 | 0.01501 | -0.133 | -24.017
-8 | -0.303 | 0.01358 | -0.135 | -22.317
-7.5 | -0.242 | 0.01165 | -0.138 | -20.775
-7 | -0.181 | 0.00923 | -0.143 | -19.59
-6.5 | -0.114 | 0.00891 | -0.147 | -12.749
-6 | -0.042 | 0.00863 | -0.148 | -4.879
-5.5 | 0.03 | 0.00837 | -0.15 | 3.609
-5 | 0.103 | 0.00821 | -0.151 | 12.548
-4.5 | 0.176 | 0.008 | -0.152 | 22.026
-4 | 0.25 | 0.00786 | -0.154 | 31.763
-3.5 | 0.324 | 0.00744 | -0.155 | 43.563
-3 | 0.397 | 0.00689 | -0.156 | 57.68
-2.5 | 0.471 | 0.00661 | -0.158 | 71.194
-2 | 0.544 | 0.00667 | -0.159 | 81.549
-1.5 | 0.617 | 0.00683 | -0.16 | 90.33
-1 | 0.69 | 0.00698 | -0.162 | 98.954
-0.5 | 0.763 | 0.00718 | -0.163 | 106.266
0 | 0.834 | 0.00723 | -0.164 | 115.304
0.5 | 0.903 | 0.00742 | -0.164 | 121.676
1 | 0.974 | 0.00758 | -0.165 | 128.472
1.5 | 1.045 | 0.00773 | -0.166 | 135.165
2 | 1.116 | 0.0079 | -0.167 | 141.244
2.5 | 1.187 | 0.0081 | -0.169 | 146.522
3 | 1.258 | 0.00829 | -0.17 | 151.759
3.5 | 1.329 | 0.00851 | -0.171 | 156.204
4 | 1.399 | 0.00866 | -0.172 | 161.52
4.5 | 1.469 | 0.00902 | -0.173 | 162.91
5 | 1.517 | 0.00955 | -0.174 | 158.858
5.5 | 1.579 | 0.01181 | -0.174 | 133.67
6 | 1.639 | 0.01355 | -0.175 | 120.973
6.5 | 1.699 | 0.01476 | -0.176 | 115.093
7 | 1.75 | 0.01765 | -0.176 | 99.172
7.5 | 1.798 | 0.02059 | -0.177 | 87.324
8 | 1.838 | 0.02233 | -0.178 | 82.291
8.5 | 1.867 | 0.02409 | -0.178 | 77.517
9 | 1.882 | 0.02625 | -0.179 | 71.668
9.5 | 1.874 | 0.0298 | -0.18 | 62.872
10 | 1.83 | 0.0323 | -0.18 | 56.649
10.5 | 1.682 | 0.03538 | -0.181 | 47.547
11 | 1.137 | 0.03965 | -0.181 | 28.684
11.5 | 1.161 | 0.04628 | -0.18 | 25.081
12 | 1.189 | 0.04857 | -0.18 | 24.483
12.5 | 1.219 | 0.05013 | -0.18 | 24.313
13 | 1.24 | 0.05223 | -0.179 | 23.751
13.5 | 1.273 | 0.05689 | -0.18 | 22.38
14 | 1.298 | 0.05694 | -0.18 | 22.8

## 88. Re 6M Mach 0.50 (2)
BIGFOIL.COM POLAR EXPORT
NACA64A720
NACA64A720 |  |  |  | Cl Max: | 1.4976 | at alpha= | 17.5 | deg
XFOIL ncrit=9 |  |  |  | L/D Max: | 123.267 | at alpha= | 4.5 | deg
Re: | 6000000 |  |  | Cd Min: | 0.16236 | at alpha= | 20 | deg
Mach: | 0.5 |  |  | Cl=0 at alpha= | -3.7145 | deg
|  |  |  | @ Cl=0.1, Cd= | 0.0073576
|  |  |  | @ Cl=0.4, Cd= | 0.0063084
|  |  |  | @ Cl=0.6, Cd= | 0.0066366
alpha (deg) | Cl | Cd | Cm | Cl/Cd
-17 | -0.241 | 0.12184 | -0.1467 | -1.978
-16.5 | -0.3653 | 0.09837 | -0.1628 | -3.7135
-16 | -0.3818 | 0.08909 | -0.1691 | -4.2856
-15.5 | -0.4055 | 0.07938 | -0.1755 | -5.1083
-15 | -0.4145 | 0.07124 | -0.1804 | -5.8184
-14.5 | -0.4355 | 0.06189 | -0.1863 | -7.0367
-14 | -0.4548 | 0.05304 | -0.1918 | -8.5747
-13.5 | -0.4743 | 0.04494 | -0.1962 | -10.5541
-13 | -0.4969 | 0.03749 | -0.1992 | -13.2542
-12.5 | -0.5267 | 0.03054 | -0.2005 | -17.2462
-12 | -0.5424 | 0.02523 | -0.1995 | -21.4982
-10.5 | -0.532 | 0.01385 | -0.1884 | -38.4116
-10 | -0.4883 | 0.01218 | -0.1861 | -40.0903
-9.5 | -0.452 | 0.01112 | -0.1808 | -40.6475
-9 | -0.4083 | 0.01052 | -0.1753 | -38.8118
-8.5 | -0.3776 | 0.00998 | -0.1672 | -37.8357
-8 | -0.3416 | 0.00952 | -0.1599 | -35.8824
-7.5 | -0.3003 | 0.00911 | -0.1535 | -32.9638
-7 | -0.2579 | 0.0087 | -0.1474 | -29.6437
-6.5 | -0.2192 | 0.00836 | -0.1408 | -26.2201
-6 | -0.1767 | 0.00812 | -0.1349 | -21.7611
-5.5 | -0.1416 | 0.0079 | -0.1276 | -17.9241
-4.5 | -0.067 | 0.00761 | -0.1143 | -8.8042
-3.5 | 0.0183 | 0.00744 | -0.1036 | 2.4597
-3 | 0.0626 | 0.00745 | -0.0989 | 8.4027
-2.5 | 0.1152 | 0.00732 | -0.0959 | 15.7377
-2 | 0.1713 | 0.00723 | -0.0941 | 23.6929
-1.5 | 0.2433 | 0.0071 | -0.0955 | 34.2676
-1 | 0.4076 | 0.00627 | -0.1177 | 65.008
-0.5 | 0.4788 | 0.00639 | -0.1191 | 74.9296
0 | 0.5497 | 0.0065 | -0.1204 | 84.5692
0.5 | 0.616 | 0.00668 | -0.1209 | 92.2156
1 | 0.6807 | 0.00689 | -0.121 | 98.7954
1.5 | 0.7477 | 0.00706 | -0.1215 | 105.9065
2 | 0.81 | 0.00734 | -0.1212 | 110.3542
2.5 | 0.8722 | 0.00763 | -0.1207 | 114.3119
3 | 0.9368 | 0.00787 | -0.1206 | 119.0343
3.5 | 0.9946 | 0.00831 | -0.1194 | 119.6871
4 | 1.0574 | 0.00863 | -0.1189 | 122.5261
4.5 | 1.1168 | 0.00906 | -0.1177 | 123.2671
5 | 1.1748 | 0.00956 | -0.1163 | 122.887
5.5 | 1.2342 | 0.01004 | -0.1149 | 122.9283
6 | 1.2898 | 0.01067 | -0.1129 | 120.881
6.5 | 1.3377 | 0.01156 | -0.1096 | 115.718
7 | 1.3578 | 0.01344 | -0.1026 | 101.0268
7.5 | 1.3651 | 0.01597 | -0.0943 | 85.479
8 | 1.3609 | 0.01935 | -0.0855 | 70.3307
8.5 | 1.3742 | 0.02234 | -0.0794 | 61.513
9 | 1.3585 | 0.02703 | -0.0712 | 50.259
9.5 | 1.3116 | 0.03396 | -0.0618 | 38.6219
10 | 1.3539 | 0.03607 | -0.0596 | 37.5353
11 | 1.3586 | 0.04551 | -0.0509 | 29.8528
11.5 | 1.364 | 0.0503 | -0.0473 | 27.1173
12 | 1.382 | 0.05442 | -0.0446 | 25.3951
12.5 | 1.3967 | 0.05889 | -0.0419 | 23.7171
13 | 1.4081 | 0.06372 | -0.0395 | 22.0982
13.5 | 1.4214 | 0.0686 | -0.0373 | 20.7201
14 | 1.4308 | 0.07386 | -0.0353 | 19.3718
14.5 | 1.44 | 0.07934 | -0.0337 | 18.1497
15 | 1.4503 | 0.08493 | -0.0324 | 17.0764
15.5 | 1.4576 | 0.09086 | -0.0313 | 16.0423
16 | 1.4775 | 0.09692 | -0.0317 | 15.2445
16.5 | 1.4855 | 0.10317 | -0.0312 | 14.3986
17 | 1.4928 | 0.10954 | -0.031 | 13.6279
17.5 | 1.4976 | 0.11632 | -0.0312 | 12.8748
18 | 1.4971 | 0.12384 | -0.0321 | 12.089
18.5 | 1.4938 | 0.13181 | -0.0336 | 11.333
19 | 1.4786 | 0.14134 | -0.0366 | 10.4613
19.5 | 1.4585 | 0.15174 | -0.0409 | 9.6118
20 | 1.4394 | 0.16236 | -0.046 | 8.8655

## 89. Re 7M Mach 0.00 (1)
BIGFOIL.COM POLAR EXPORT
NACA64A720
NACA64A720 |  |  |  | Cl Max: | 2.005 | at alpha= | 14.5 | deg
JavaFoil+Calcfoil stall+Eppler ext transition |  |  |  | L/D Max: | 184.078 | at alpha= | 4.5 | deg
Re: | 7000000 |  |  | Cd Min: | 0.0059 | at alpha= | -2.5 | deg
Mach: | 0 |  |  | Cl=0 at alpha= | -5.7063 | deg
|  |  |  | @ Cl=0.1, Cd= | 0.007221
|  |  |  | @ Cl=0.4, Cd= | 0.005935
|  |  |  | @ Cl=0.6, Cd= | 0.0060629
alpha (deg) | Cl | Cd | Cm | Cl/Cd
-20 | -0.743 | 0.13415 | -0.063 | -5.54
-19.5 | -0.756 | 0.1238 | -0.066 | -6.107
-19 | -0.763 | 0.11941 | -0.066 | -6.393
-18.5 | -0.773 | 0.11069 | -0.069 | -6.979
-18 | -0.782 | 0.10016 | -0.072 | -7.805
-17.5 | -0.804 | 0.07645 | -0.08 | -10.512
-17 | -0.817 | 0.06229 | -0.084 | -13.109
-16.5 | -0.825 | 0.0505 | -0.088 | -16.344
-16 | -0.827 | 0.04233 | -0.091 | -19.543
-15.5 | -0.818 | 0.0395 | -0.093 | -20.715
-15 | -0.811 | 0.03389 | -0.095 | -23.929
-14.5 | -0.8 | 0.02874 | -0.098 | -27.837
-14 | -0.783 | 0.02537 | -0.1 | -30.841
-13.5 | -0.761 | 0.02255 | -0.102 | -33.737
-13 | -0.734 | 0.02051 | -0.104 | -35.773
-12.5 | -0.703 | 0.01851 | -0.105 | -37.965
-12 | -0.668 | 0.01674 | -0.107 | -39.942
-11.5 | -0.63 | 0.01525 | -0.109 | -41.327
-11 | -0.588 | 0.01406 | -0.111 | -41.834
-10.5 | -0.543 | 0.01292 | -0.112 | -42.005
-10 | -0.505 | 0.01061 | -0.117 | -47.57
-9.5 | -0.454 | 0.00969 | -0.118 | -46.835
-9 | -0.403 | 0.00926 | -0.121 | -43.49
-8.5 | -0.344 | 0.00843 | -0.122 | -40.884
-8 | -0.284 | 0.0082 | -0.124 | -34.686
-7.5 | -0.223 | 0.00803 | -0.125 | -27.79
-7 | -0.162 | 0.00784 | -0.126 | -20.605
-6.5 | -0.099 | 0.00767 | -0.127 | -12.959
-6 | -0.037 | 0.00751 | -0.128 | -4.892
-5.5 | 0.026 | 0.00737 | -0.13 | 3.565
-5 | 0.09 | 0.00724 | -0.131 | 12.373
-4.5 | 0.153 | 0.00712 | -0.132 | 21.489
-4 | 0.216 | 0.0068 | -0.133 | 31.821
-3.5 | 0.281 | 0.00642 | -0.134 | 43.715
-3 | 0.344 | 0.00618 | -0.135 | 55.663
-2.5 | 0.408 | 0.0059 | -0.137 | 69.096
-2 | 0.471 | 0.00592 | -0.138 | 79.547
-1.5 | 0.535 | 0.00598 | -0.139 | 89.405
-1 | 0.598 | 0.00606 | -0.14 | 98.67
-0.5 | 0.661 | 0.00615 | -0.141 | 107.579
0 | 0.725 | 0.00623 | -0.142 | 116.342
0.5 | 0.788 | 0.00632 | -0.143 | 124.682
1 | 0.851 | 0.00643 | -0.144 | 132.357
1.5 | 0.914 | 0.00651 | -0.145 | 140.399
2 | 0.977 | 0.00666 | -0.147 | 146.701
2.5 | 1.04 | 0.00678 | -0.148 | 153.419
3 | 1.103 | 0.00687 | -0.149 | 160.421
3.5 | 1.165 | 0.00691 | -0.15 | 168.633
4 | 1.228 | 0.00718 | -0.151 | 171.097
4.5 | 1.288 | 0.007 | -0.152 | 184.078
5 | 1.331 | 0.00824 | -0.152 | 161.498
5.5 | 1.387 | 0.00913 | -0.152 | 151.935
6 | 1.443 | 0.01001 | -0.153 | 144.092
6.5 | 1.499 | 0.01071 | -0.154 | 139.995
7 | 1.553 | 0.01211 | -0.154 | 128.251
7.5 | 1.606 | 0.01297 | -0.155 | 123.828
8 | 1.655 | 0.01446 | -0.156 | 114.473
8.5 | 1.703 | 0.01537 | -0.157 | 110.846
9 | 1.749 | 0.0163 | -0.157 | 107.343
9.5 | 1.793 | 0.01714 | -0.158 | 104.616
10 | 1.833 | 0.01807 | -0.159 | 101.445
10.5 | 1.868 | 0.01907 | -0.159 | 97.991
11 | 1.899 | 0.02015 | -0.16 | 94.244
11.5 | 1.926 | 0.02181 | -0.16 | 88.327
12 | 1.951 | 0.02274 | -0.161 | 85.768
12.5 | 1.971 | 0.02384 | -0.162 | 82.66
13 | 1.986 | 0.02492 | -0.162 | 79.706
13.5 | 1.997 | 0.02615 | -0.163 | 76.372
14 | 2.004 | 0.02728 | -0.163 | 73.478
14.5 | 2.005 | 0.02876 | -0.164 | 69.732
15 | 1.999 | 0.03014 | -0.164 | 66.326
15.5 | 1.987 | 0.03163 | -0.165 | 62.813
16 | 1.97 | 0.03313 | -0.165 | 59.467
16.5 | 1.949 | 0.03514 | -0.165 | 55.464
17 | 1.922 | 0.03702 | -0.166 | 51.911
17.5 | 1.89 | 0.03937 | -0.166 | 48.014
18 | 1.856 | 0.04161 | -0.166 | 44.605
18.5 | 1.818 | 0.0443 | -0.166 | 41.036
19 | 1.778 | 0.04701 | -0.166 | 37.823
19.5 | 1.731 | 0.05024 | -0.165 | 34.449

## 90. Re 7M Mach 0.00 (2)
BIGFOIL.COM POLAR EXPORT
NACA64A720
NACA64A720 |  |  |  | Cl Max: | 1.6219 | at alpha= | 18 | deg
XFOIL ncrit=9 |  |  |  | L/D Max: | 163.551 | at alpha= | 5 | deg
Re: | 7000000 |  |  | Cd Min: | 0.06409 | at alpha= | 18 | deg
Mach: | 0 |  |  | Cl=0 at alpha= | -4.5761 | deg
|  |  |  | @ Cl=0.1, Cd= | 0.0061316
|  |  |  | @ Cl=0.4, Cd= | 0.0051471
|  |  |  | @ Cl=0.6, Cd= | 0.0052747
alpha (deg) | Cl | Cd | Cm | Cl/Cd
-20 | -1.0447 | 0.04383 | -0.1419 | -23.8353
-19.5 | -1.0379 | 0.03957 | -0.1435 | -26.2295
-19 | -1.0294 | 0.03559 | -0.1447 | -28.9239
-18.5 | -1.0262 | 0.03143 | -0.1457 | -32.6503
-18 | -1.011 | 0.02847 | -0.1461 | -35.5111
-17.5 | -0.9945 | 0.02571 | -0.1464 | -38.6814
-17 | -0.9724 | 0.02345 | -0.1464 | -41.467
-16.5 | -0.9536 | 0.02097 | -0.1462 | -45.4745
-16 | -0.9259 | 0.01915 | -0.1461 | -48.3499
-15.5 | -0.8974 | 0.01744 | -0.1459 | -51.4564
-15 | -0.8657 | 0.01588 | -0.1457 | -54.5151
-14.5 | -0.8323 | 0.01447 | -0.1456 | -57.519
-14 | -0.7997 | 0.01327 | -0.1448 | -60.2638
-13.5 | -0.7674 | 0.01237 | -0.143 | -62.0372
-13 | -0.7312 | 0.01173 | -0.1409 | -62.3359
-12.5 | -0.6957 | 0.01107 | -0.1385 | -62.8455
-12 | -0.657 | 0.01065 | -0.1362 | -61.6901
-11.5 | -0.6307 | 0.00977 | -0.1317 | -64.5548
-11 | -0.5852 | 0.00935 | -0.1304 | -62.5882
-10.5 | -0.5386 | 0.00899 | -0.1292 | -59.911
-10 | -0.4912 | 0.00867 | -0.1281 | -56.6551
-9.5 | -0.4447 | 0.00834 | -0.1268 | -53.3213
-9 | -0.397 | 0.00812 | -0.1256 | -48.8916
-8.5 | -0.3496 | 0.00784 | -0.1244 | -44.5918
-8 | -0.3029 | 0.00762 | -0.1229 | -39.7507
-7.5 | -0.2575 | 0.00738 | -0.1211 | -34.8916
-7 | -0.2124 | 0.00716 | -0.1192 | -29.6648
-6.5 | -0.1691 | 0.00697 | -0.1169 | -24.2611
-6 | -0.1232 | 0.00679 | -0.1151 | -18.1443
-5.5 | -0.0802 | 0.00663 | -0.1126 | -12.0965
-5 | -0.0373 | 0.00646 | -0.1101 | -5.774
-4.5 | 0.0067 | 0.00637 | -0.1078 | 1.0518
-4 | 0.0481 | 0.00627 | -0.105 | 7.6715
-3.5 | 0.09 | 0.00615 | -0.1023 | 14.6341
-3 | 0.128 | 0.00608 | -0.0987 | 21.0526
-2.5 | 0.1702 | 0.00593 | -0.096 | 28.7015
-2 | 0.2205 | 0.00573 | -0.0953 | 38.4817
-1.5 | 0.282 | 0.00559 | -0.0971 | 50.4472
-1 | 0.4019 | 0.00514 | -0.1123 | 78.1907
-0.5 | 0.4682 | 0.00523 | -0.1151 | 89.522
0 | 0.5349 | 0.00523 | -0.1179 | 102.2753
0.5 | 0.5966 | 0.00527 | -0.1197 | 113.2068
1 | 0.6543 | 0.00535 | -0.1206 | 122.2991
1.5 | 0.7133 | 0.0054 | -0.1217 | 132.0926
2 | 0.7665 | 0.00555 | -0.1217 | 138.1081
2.5 | 0.82 | 0.00569 | -0.1217 | 144.1125
3 | 0.8737 | 0.00582 | -0.1218 | 150.1203
3.5 | 0.9253 | 0.006 | -0.1215 | 154.2167
4 | 0.9778 | 0.00615 | -0.1214 | 158.9919
4.5 | 1.0279 | 0.00637 | -0.1208 | 161.3658
5 | 1.0778 | 0.00659 | -0.1203 | 163.5508
5.5 | 1.1245 | 0.0069 | -0.1192 | 162.971
7 | 1.2092 | 0.00961 | -0.1063 | 125.8273
7.5 | 1.2438 | 0.01039 | -0.1034 | 119.7113
8 | 1.2517 | 0.0122 | -0.0964 | 102.5984
8.5 | 1.2714 | 0.01369 | -0.0916 | 92.8707
9 | 1.3022 | 0.01479 | -0.0887 | 88.046
9.5 | 1.3041 | 0.01731 | -0.0819 | 75.338
10 | 1.3426 | 0.0182 | -0.0804 | 73.7692
10.5 | 1.362 | 0.02015 | -0.0767 | 67.5931
11 | 1.3844 | 0.02205 | -0.0735 | 62.7846
11.5 | 1.4047 | 0.02418 | -0.0704 | 58.0935
12 | 1.4323 | 0.02599 | -0.0684 | 55.1097
12.5 | 1.4542 | 0.02821 | -0.0659 | 51.5491
13 | 1.4705 | 0.03091 | -0.0631 | 47.5736
13.5 | 1.4908 | 0.03343 | -0.0609 | 44.5947
14 | 1.5087 | 0.0362 | -0.0587 | 41.6768
15 | 1.545 | 0.04248 | -0.0558 | 36.3701
15.5 | 1.5624 | 0.04554 | -0.0542 | 34.3083
16 | 1.5771 | 0.04885 | -0.0525 | 32.2845
16.5 | 1.5885 | 0.05254 | -0.0509 | 30.2341
17 | 1.5974 | 0.05654 | -0.0494 | 28.2526
17.5 | 1.6105 | 0.0602 | -0.0482 | 26.7525
18 | 1.6219 | 0.06409 | -0.0472 | 25.3066

## 91. Re 7M Mach 0.10 (1)
BIGFOIL.COM POLAR EXPORT
NACA64A720
NACA64A720 |  |  |  | Cl Max: | 1.997 | at alpha= | 14 | deg
JavaFoil+Calcfoil stall+Eppler ext transition |  |  |  | L/D Max: | 183.479 | at alpha= | 4.5 | deg
Re: | 7000000 |  |  | Cd Min: | 0.00591 | at alpha= | -2.5 | deg
Mach: | 0.1 |  |  | Cl=0 at alpha= | -5.7063 | deg
|  |  |  | @ Cl=0.1, Cd= | 0.0072175
|  |  |  | @ Cl=0.4, Cd= | 0.0059584
|  |  |  | @ Cl=0.6, Cd= | 0.0060688
alpha (deg) | Cl | Cd | Cm | Cl/Cd
-20 | -0.702 | 0.13919 | -0.062 | -5.042
-19.5 | -0.718 | 0.12791 | -0.065 | -5.613
-19 | -0.728 | 0.12442 | -0.065 | -5.854
-18.5 | -0.74 | 0.11593 | -0.067 | -6.384
-18 | -0.755 | 0.10162 | -0.072 | -7.428
-17.5 | -0.769 | 0.08725 | -0.076 | -8.818
-17 | -0.781 | 0.07484 | -0.08 | -10.436
-16.5 | -0.8 | 0.0566 | -0.087 | -14.132
-16 | -0.808 | 0.04585 | -0.091 | -17.614
-15.5 | -0.802 | 0.04253 | -0.092 | -18.848
-15 | -0.798 | 0.03604 | -0.095 | -22.138
-14.5 | -0.789 | 0.03096 | -0.097 | -25.473
-14 | -0.775 | 0.02639 | -0.1 | -29.374
-13.5 | -0.755 | 0.0233 | -0.102 | -32.419
-13 | -0.73 | 0.02111 | -0.104 | -34.583
-12.5 | -0.701 | 0.019 | -0.106 | -36.874
-12 | -0.667 | 0.01713 | -0.107 | -38.964
-11.5 | -0.63 | 0.01556 | -0.109 | -40.478
-11 | -0.588 | 0.01431 | -0.111 | -41.124
-10.5 | -0.544 | 0.01314 | -0.113 | -41.37
-10 | -0.506 | 0.01079 | -0.117 | -46.862
-9.5 | -0.455 | 0.00948 | -0.119 | -47.973
-9 | -0.404 | 0.0093 | -0.122 | -43.497
-8.5 | -0.346 | 0.00848 | -0.123 | -40.773
-8 | -0.286 | 0.00825 | -0.124 | -34.599
-7.5 | -0.224 | 0.00805 | -0.125 | -27.856
-7 | -0.162 | 0.00793 | -0.127 | -20.468
-6.5 | -0.1 | 0.00769 | -0.128 | -12.994
-6 | -0.037 | 0.00753 | -0.129 | -4.904
-5.5 | 0.026 | 0.00737 | -0.13 | 3.582
-5 | 0.09 | 0.00723 | -0.131 | 12.437
-4.5 | 0.154 | 0.00715 | -0.133 | 21.498
-4 | 0.218 | 0.00681 | -0.134 | 31.968
-3.5 | 0.282 | 0.00643 | -0.135 | 43.871
-3 | 0.346 | 0.00622 | -0.136 | 55.606
-2.5 | 0.41 | 0.00591 | -0.137 | 69.363
-2 | 0.473 | 0.00596 | -0.138 | 79.386
-1.5 | 0.537 | 0.00599 | -0.14 | 89.611
-1 | 0.601 | 0.00607 | -0.141 | 99.011
-0.5 | 0.665 | 0.00616 | -0.142 | 107.927
0 | 0.728 | 0.00627 | -0.143 | 116.176
0.5 | 0.792 | 0.00636 | -0.144 | 124.484
1 | 0.855 | 0.00644 | -0.145 | 132.742
1.5 | 0.919 | 0.00658 | -0.146 | 139.691
2 | 0.982 | 0.00668 | -0.147 | 147.056
2.5 | 1.045 | 0.00678 | -0.148 | 154.129
3 | 1.108 | 0.0069 | -0.149 | 160.709
3.5 | 1.171 | 0.00699 | -0.151 | 167.502
4 | 1.234 | 0.00721 | -0.152 | 171.25
4.5 | 1.294 | 0.00705 | -0.152 | 183.479
5 | 1.337 | 0.00832 | -0.152 | 160.575
5.5 | 1.394 | 0.0092 | -0.153 | 151.535
6 | 1.45 | 0.01012 | -0.154 | 143.238
6.5 | 1.506 | 0.01081 | -0.154 | 139.28
7 | 1.56 | 0.01224 | -0.155 | 127.442
7.5 | 1.613 | 0.0131 | -0.156 | 123.088
8 | 1.663 | 0.01465 | -0.157 | 113.506
8.5 | 1.71 | 0.01554 | -0.157 | 110.075
9 | 1.756 | 0.0165 | -0.158 | 106.436
9.5 | 1.799 | 0.01734 | -0.159 | 103.744
10 | 1.839 | 0.01836 | -0.159 | 100.165
10.5 | 1.873 | 0.01943 | -0.16 | 96.41
11 | 1.903 | 0.02044 | -0.161 | 93.11
11.5 | 1.929 | 0.0221 | -0.161 | 87.288
12 | 1.952 | 0.02313 | -0.162 | 84.39
12.5 | 1.97 | 0.0242 | -0.162 | 81.431
13 | 1.984 | 0.02531 | -0.163 | 78.406
13.5 | 1.993 | 0.02658 | -0.163 | 74.989
14 | 1.997 | 0.02785 | -0.164 | 71.692
14.5 | 1.995 | 0.02925 | -0.165 | 68.191
15 | 1.985 | 0.03075 | -0.165 | 64.538
15.5 | 1.969 | 0.03236 | -0.165 | 60.839
16 | 1.948 | 0.03411 | -0.166 | 57.107
16.5 | 1.921 | 0.03587 | -0.166 | 53.558
17 | 1.888 | 0.03819 | -0.166 | 49.438
17.5 | 1.851 | 0.04056 | -0.166 | 45.643
18 | 1.812 | 0.04301 | -0.166 | 42.125
18.5 | 1.768 | 0.04591 | -0.166 | 38.51
19 | 1.721 | 0.04926 | -0.166 | 34.946

## 92. Re 7M Mach 0.10 (2)
BIGFOIL.COM POLAR EXPORT
NACA64A720
NACA64A720 |  |  |  | Cl Max: | 1.6192 | at alpha= | 18 | deg
XFOIL ncrit=9 |  |  |  | L/D Max: | 162.937 | at alpha= | 5 | deg
Re: | 7000000 |  |  | Cd Min: | 0.06597 | at alpha= | 18 | deg
Mach: | 0.1 |  |  | Cl=0 at alpha= | -4.5621 | deg
|  |  |  | @ Cl=0.1, Cd= | 0.0061618
|  |  |  | @ Cl=0.4, Cd= | 0.0051828
|  |  |  | @ Cl=0.6, Cd= | 0.0053031
alpha (deg) | Cl | Cd | Cm | Cl/Cd
-20 | -1.0261 | 0.04709 | -0.1432 | -21.7902
-19.5 | -1.023 | 0.04226 | -0.1451 | -24.2073
-19 | -1.0166 | 0.03793 | -0.1466 | -26.802
-18 | -1 | 0.03024 | -0.1484 | -33.0688
-17.5 | -0.9861 | 0.02721 | -0.1487 | -36.2404
-17 | -0.9654 | 0.02475 | -0.1488 | -39.0061
-16.5 | -0.9496 | 0.022 | -0.1486 | -43.1636
-16 | -0.9219 | 0.02011 | -0.1484 | -45.8429
-15.5 | -0.8955 | 0.01819 | -0.1481 | -49.2303
-15 | -0.8644 | 0.01655 | -0.1479 | -52.2296
-14.5 | -0.8313 | 0.01507 | -0.1476 | -55.1626
-14 | -0.7979 | 0.01371 | -0.1473 | -58.1984
-13.5 | -0.7655 | 0.01268 | -0.1457 | -60.3707
-13 | -0.7302 | 0.01196 | -0.1436 | -61.0535
-12.5 | -0.6947 | 0.01127 | -0.1411 | -61.6415
-12 | -0.6544 | 0.01082 | -0.1391 | -60.4806
-11.5 | -0.6332 | 0.00988 | -0.1335 | -64.0891
-11 | -0.5873 | 0.00946 | -0.1322 | -62.0825
-10 | -0.4934 | 0.00875 | -0.1296 | -56.3886
-9.5 | -0.4469 | 0.0084 | -0.1281 | -53.2024
-9 | -0.3992 | 0.00817 | -0.1268 | -48.8617
-8.5 | -0.3514 | 0.0079 | -0.1255 | -44.481
-8 | -0.3046 | 0.00767 | -0.1239 | -39.7132
-7.5 | -0.2593 | 0.00742 | -0.122 | -34.9461
-7 | -0.2141 | 0.00719 | -0.12 | -29.7775
-6.5 | -0.1704 | 0.007 | -0.1177 | -24.3429
-6 | -0.1249 | 0.00682 | -0.1157 | -18.3138
-5.5 | -0.0815 | 0.00665 | -0.1132 | -12.2556
-5 | -0.0388 | 0.00649 | -0.1106 | -5.9784
-4.5 | 0.0055 | 0.00639 | -0.1082 | 0.86072
-4 | 0.0467 | 0.00631 | -0.1052 | 7.401
-3.5 | 0.0889 | 0.00618 | -0.1025 | 14.3851
-3 | 0.1255 | 0.00612 | -0.0985 | 20.5065
-2.5 | 0.169 | 0.00595 | -0.0961 | 28.4034
-2 | 0.2194 | 0.00577 | -0.0953 | 38.0243
-1.5 | 0.2812 | 0.00563 | -0.0971 | 49.9467
-1 | 0.4034 | 0.00517 | -0.1128 | 78.0271
0 | 0.5362 | 0.00525 | -0.1182 | 102.1333
0.5 | 0.5977 | 0.0053 | -0.1198 | 112.7736
1 | 0.6563 | 0.00538 | -0.1208 | 121.9888
1.5 | 0.7153 | 0.00543 | -0.1219 | 131.7311
2 | 0.7686 | 0.00558 | -0.1218 | 137.7419
2.5 | 0.8222 | 0.00573 | -0.1217 | 143.4904
3 | 0.8767 | 0.00585 | -0.1219 | 149.8632
3.5 | 0.9279 | 0.00605 | -0.1214 | 153.3719
4 | 0.9811 | 0.0062 | -0.1214 | 158.2419
4.5 | 1.0311 | 0.00643 | -0.1208 | 160.3577
5 | 1.0819 | 0.00664 | -0.1203 | 162.9367
5.5 | 1.1281 | 0.00697 | -0.119 | 161.8508
6 | 1.1655 | 0.00758 | -0.1162 | 153.7599
6.5 | 1.1931 | 0.0085 | -0.1116 | 140.3647
7 | 1.2135 | 0.00972 | -0.1061 | 124.8457
7.5 | 1.2477 | 0.01053 | -0.1031 | 118.49
8.5 | 1.2747 | 0.01391 | -0.091 | 91.6391
9 | 1.3044 | 0.01509 | -0.0879 | 86.4414
9.5 | 1.3058 | 0.01768 | -0.0811 | 73.8575
10 | 1.3438 | 0.01865 | -0.0796 | 72.0536
10.5 | 1.3632 | 0.02066 | -0.0758 | 65.9826
11 | 1.3851 | 0.02264 | -0.0726 | 61.1793
11.5 | 1.4052 | 0.02486 | -0.0694 | 56.5245
12 | 1.4324 | 0.02675 | -0.0673 | 53.5477
12.5 | 1.4537 | 0.02907 | -0.0648 | 50.0069
13 | 1.4701 | 0.03184 | -0.062 | 46.1715
13.5 | 1.4897 | 0.03449 | -0.0598 | 43.1922
14 | 1.5071 | 0.03735 | -0.0576 | 40.3507
15 | 1.5421 | 0.0439 | -0.0546 | 35.1276
15.5 | 1.5572 | 0.04725 | -0.0529 | 32.9566
16 | 1.572 | 0.05066 | -0.0513 | 31.0304
16.5 | 1.5833 | 0.05446 | -0.0497 | 29.0727
17 | 1.5919 | 0.05858 | -0.0482 | 27.1748
17.5 | 1.6061 | 0.0622 | -0.0471 | 25.8215
18 | 1.6192 | 0.06597 | -0.0461 | 24.5445

## 93. Re 7M Mach 0.25 (1)
BIGFOIL.COM POLAR EXPORT
NACA64A720
NACA64A720 |  |  |  | Cl Max: | 1.956 | at alpha= | 12.5 | deg
JavaFoil+Calcfoil stall+Eppler ext transition |  |  |  | L/D Max: | 175.224 | at alpha= | 3.5 | deg
Re: | 7000000 |  |  | Cd Min: | 0.006 | at alpha= | -2.5 | deg
Mach: | 0.25 |  |  | Cl=0 at alpha= | -5.7077 | deg
|  |  |  | @ Cl=0.1, Cd= | 0.0073503
|  |  |  | @ Cl=0.4, Cd= | 0.0060986
|  |  |  | @ Cl=0.6, Cd= | 0.0061665
alpha (deg) | Cl | Cd | Cm | Cl/Cd
-19 | -0.427 | 0.14853 | -0.058 | -2.876
-18.5 | -0.471 | 0.13701 | -0.061 | -3.441
-18 | -0.511 | 0.12949 | -0.062 | -3.945
-17.5 | -0.546 | 0.12304 | -0.064 | -4.437
-17 | -0.578 | 0.11289 | -0.067 | -5.123
-16.5 | -0.606 | 0.10383 | -0.07 | -5.839
-16 | -0.63 | 0.09342 | -0.074 | -6.749
-15.5 | -0.657 | 0.07718 | -0.081 | -8.507
-15 | -0.667 | 0.07182 | -0.083 | -9.291
-14.5 | -0.698 | 0.04805 | -0.094 | -14.517
-14 | -0.707 | 0.0379 | -0.098 | -18.643
-13.5 | -0.706 | 0.03089 | -0.102 | -22.864
-13 | -0.698 | 0.02539 | -0.105 | -27.488
-12.5 | -0.68 | 0.02211 | -0.107 | -30.77
-12 | -0.655 | 0.01956 | -0.109 | -33.516
-11.5 | -0.624 | 0.01752 | -0.111 | -35.641
-11 | -0.588 | 0.01589 | -0.113 | -36.996
-10.5 | -0.546 | 0.01451 | -0.115 | -37.633
-10 | -0.5 | 0.01333 | -0.117 | -37.527
-9.5 | -0.451 | 0.01238 | -0.118 | -36.39
-9 | -0.407 | 0.00961 | -0.123 | -42.313
-8.5 | -0.354 | 0.00932 | -0.126 | -37.973
-8 | -0.292 | 0.00853 | -0.128 | -34.294
-7.5 | -0.23 | 0.00829 | -0.129 | -27.73
-7 | -0.167 | 0.00807 | -0.13 | -20.641
-6.5 | -0.102 | 0.00787 | -0.131 | -13.025
-6 | -0.038 | 0.00767 | -0.133 | -4.941
-5.5 | 0.027 | 0.00753 | -0.134 | 3.602
-5 | 0.092 | 0.00736 | -0.135 | 12.546
-4.5 | 0.158 | 0.00728 | -0.136 | 21.678
-4 | 0.223 | 0.00694 | -0.137 | 32.193
-3.5 | 0.29 | 0.00657 | -0.139 | 44.153
-3 | 0.355 | 0.00631 | -0.14 | 56.311
-2.5 | 0.421 | 0.006 | -0.141 | 70.12
-2 | 0.487 | 0.00606 | -0.142 | 80.288
-1.5 | 0.552 | 0.0061 | -0.143 | 90.463
-1 | 0.617 | 0.00619 | -0.145 | 99.802
-0.5 | 0.683 | 0.00628 | -0.146 | 108.681
0 | 0.748 | 0.0064 | -0.147 | 116.931
0.5 | 0.814 | 0.00651 | -0.148 | 124.983
1 | 0.879 | 0.0066 | -0.149 | 133.077
1.5 | 0.944 | 0.00672 | -0.15 | 140.438
2 | 1.009 | 0.0069 | -0.151 | 146.212
2.5 | 1.074 | 0.00701 | -0.152 | 153.161
3 | 1.139 | 0.00716 | -0.154 | 159.149
3.5 | 1.201 | 0.00686 | -0.154 | 175.224
4 | 1.263 | 0.00735 | -0.155 | 171.826
4.5 | 1.324 | 0.00758 | -0.156 | 174.797
5 | 1.369 | 0.00877 | -0.156 | 156.053
5.5 | 1.428 | 0.00967 | -0.157 | 147.716
6 | 1.486 | 0.01071 | -0.158 | 138.728
6.5 | 1.543 | 0.01141 | -0.158 | 135.275
7 | 1.598 | 0.01306 | -0.159 | 122.353
7.5 | 1.651 | 0.01391 | -0.16 | 118.738
8 | 1.7 | 0.01566 | -0.161 | 108.569
8.5 | 1.747 | 0.01674 | -0.161 | 104.372
9 | 1.791 | 0.01758 | -0.162 | 101.832
9.5 | 1.83 | 0.01879 | -0.163 | 97.422
10 | 1.866 | 0.01994 | -0.163 | 93.591
10.5 | 1.896 | 0.0212 | -0.164 | 89.43
11 | 1.92 | 0.02296 | -0.164 | 83.624
11.5 | 1.938 | 0.02409 | -0.165 | 80.482
12 | 1.951 | 0.02543 | -0.166 | 76.706
12.5 | 1.956 | 0.02668 | -0.166 | 73.315
13 | 1.954 | 0.0282 | -0.167 | 69.301
13.5 | 1.945 | 0.0297 | -0.167 | 65.476
14 | 1.927 | 0.03131 | -0.168 | 61.539
14.5 | 1.9 | 0.03321 | -0.168 | 57.21
15 | 1.859 | 0.03493 | -0.169 | 53.23
15.5 | 1.807 | 0.03798 | -0.169 | 47.572
16 | 1.746 | 0.04045 | -0.169 | 43.172
16.5 | 1.677 | 0.04345 | -0.169 | 38.595
17 | 1.601 | 0.0466 | -0.169 | 34.354
17.5 | 1.516 | 0.05116 | -0.168 | 29.639

## 94. Re 7M Mach 0.25 (2)
BIGFOIL.COM POLAR EXPORT
NACA64A720
NACA64A720 |  |  |  | Cl Max: | 1.6122 | at alpha= | 19.5 | deg
XFOIL ncrit=9 |  |  |  | L/D Max: | 158.491 | at alpha= | 5 | deg
Re: | 7000000 |  |  | Cd Min: | 0.09272 | at alpha= | 19.5 | deg
Mach: | 0.25 |  |  | Cl=0 at alpha= | -4.4536 | deg
|  |  |  | @ Cl=0.1, Cd= | 0.0063387
|  |  |  | @ Cl=0.4, Cd= | 0.0053627
|  |  |  | @ Cl=0.6, Cd= | 0.0054649
alpha (deg) | Cl | Cd | Cm | Cl/Cd
-20 | -0.829 | 0.07701 | -0.1401 | -10.7648
-19.5 | -0.8638 | 0.06624 | -0.1464 | -13.0405
-19 | -0.8897 | 0.05706 | -0.1515 | -15.5924
-18.5 | -0.9187 | 0.04835 | -0.1557 | -19.001
-18 | -0.9145 | 0.04317 | -0.1578 | -21.1837
-17.5 | -0.9238 | 0.0372 | -0.1596 | -24.8333
-17 | -0.9094 | 0.03349 | -0.1605 | -27.1544
-16.5 | -0.9108 | 0.0289 | -0.1608 | -31.5156
-16 | -0.882 | 0.02661 | -0.1609 | -33.1454
-15.5 | -0.87 | 0.02339 | -0.1604 | -37.1954
-15 | -0.8491 | 0.0208 | -0.1597 | -40.8221
-14.5 | -0.8217 | 0.01865 | -0.159 | -44.059
-14 | -0.7927 | 0.0167 | -0.1582 | -47.4671
-13.5 | -0.7587 | 0.01508 | -0.1574 | -50.3117
-13 | -0.7239 | 0.01357 | -0.1568 | -53.3456
-12.5 | -0.6896 | 0.0125 | -0.1549 | -55.168
-12 | -0.6519 | 0.01176 | -0.1523 | -55.4337
-11.5 | -0.6203 | 0.01085 | -0.1484 | -57.1705
-11 | -0.5963 | 0.01005 | -0.1426 | -59.3333
-10.5 | -0.5518 | 0.0096 | -0.14 | -57.4792
-10 | -0.5055 | 0.00916 | -0.1378 | -55.1856
-9.5 | -0.4573 | 0.00878 | -0.1359 | -52.0843
-9 | -0.4101 | 0.00845 | -0.1338 | -48.5325
-8.5 | -0.3621 | 0.00819 | -0.1317 | -44.2125
-8 | -0.3133 | 0.00793 | -0.1298 | -39.5082
-7.5 | -0.268 | 0.00767 | -0.1272 | -34.9413
-7 | -0.2231 | 0.00741 | -0.1246 | -30.108
-6.5 | -0.1787 | 0.00716 | -0.1218 | -24.9581
-6 | -0.1338 | 0.00703 | -0.119 | -19.0327
-5.5 | -0.0898 | 0.0068 | -0.1162 | -13.2059
-5 | -0.048 | 0.00665 | -0.1128 | -7.218
-4.5 | -0.0039 | 0.00653 | -0.1099 | -0.59724
-4 | 0.0381 | 0.00647 | -0.1066 | 5.8887
-3.5 | 0.0753 | 0.00638 | -0.1023 | 11.8025
-3 | 0.1172 | 0.00631 | -0.099 | 18.5737
-2.5 | 0.1612 | 0.00616 | -0.0963 | 26.1688
-2 | 0.2112 | 0.00599 | -0.095 | 35.2588
-1.5 | 0.2758 | 0.00584 | -0.0969 | 47.226
-1 | 0.4085 | 0.00533 | -0.1145 | 76.6417
0 | 0.5432 | 0.0054 | -0.1194 | 100.5926
0.5 | 0.6045 | 0.00547 | -0.1206 | 110.5119
1 | 0.6652 | 0.00553 | -0.1215 | 120.2893
1.5 | 0.7237 | 0.00563 | -0.1221 | 128.5435
2 | 0.7813 | 0.00575 | -0.1225 | 135.8783
2.5 | 0.834 | 0.00596 | -0.1219 | 139.9329
3 | 0.8912 | 0.00608 | -0.1222 | 146.5789
3.5 | 0.9429 | 0.00632 | -0.1214 | 149.193
4 | 0.9984 | 0.00648 | -0.1214 | 154.0741
4.5 | 1.0493 | 0.00675 | -0.1205 | 155.4519
5 | 1.1031 | 0.00696 | -0.1201 | 158.4914
5.5 | 1.1501 | 0.00736 | -0.1186 | 156.2636
6 | 1.1895 | 0.00799 | -0.1156 | 148.8736
7 | 1.2341 | 0.01043 | -0.1044 | 118.3221
7.5 | 1.2699 | 0.01131 | -0.1013 | 112.2812
8 | 1.2725 | 0.01351 | -0.0933 | 94.1895
8.5 | 1.289 | 0.01534 | -0.0879 | 84.0287
9 | 1.3147 | 0.01694 | -0.084 | 77.6092
9.5 | 1.3101 | 0.02015 | -0.0766 | 65.0174
10 | 1.3483 | 0.02141 | -0.0749 | 62.9752
10.5 | 1.3664 | 0.02381 | -0.071 | 57.3877
11 | 1.3858 | 0.02631 | -0.0676 | 52.672
11.5 | 1.4018 | 0.02915 | -0.0641 | 48.0892
12 | 1.429 | 0.03137 | -0.0619 | 45.5531
12.5 | 1.4483 | 0.03421 | -0.0592 | 42.3356
13 | 1.4613 | 0.0376 | -0.0563 | 38.8644
13.5 | 1.4764 | 0.04096 | -0.0538 | 36.0449
14 | 1.4913 | 0.04444 | -0.0515 | 33.5576
14.5 | 1.5055 | 0.04808 | -0.0495 | 31.3124
15 | 1.525 | 0.05188 | -0.0486 | 29.3948
15.5 | 1.5361 | 0.05603 | -0.0468 | 27.4157
16 | 1.5506 | 0.05993 | -0.0454 | 25.8735
16.5 | 1.5636 | 0.06397 | -0.044 | 24.4427
17 | 1.5722 | 0.06854 | -0.0427 | 22.9384
17.5 | 1.5847 | 0.07281 | -0.0417 | 21.7649
18 | 1.5909 | 0.07773 | -0.0408 | 20.467
18.5 | 1.5975 | 0.08273 | -0.0401 | 19.3098
19 | 1.6063 | 0.08757 | -0.0396 | 18.343
19.5 | 1.6122 | 0.09272 | -0.0394 | 17.3878

## 95. Re 7M Mach 0.50 (1)
BIGFOIL.COM POLAR EXPORT
NACA64A720
NACA64A720 |  |  |  | Cl Max: | 1.883 | at alpha= | 9 | deg
JavaFoil+Calcfoil stall+Eppler ext transition |  |  |  | L/D Max: | 165.17 | at alpha= | 4.5 | deg
Re: | 7000000 |  |  | Cd Min: | 0.00647 | at alpha= | -2.5 | deg
Mach: | 0.5 |  |  | Cl=0 at alpha= | -5.7083 | deg
|  |  |  | @ Cl=0.1, Cd= | 0.0080866
|  |  |  | @ Cl=0.4, Cd= | 0.0069593
|  |  |  | @ Cl=0.6, Cd= | 0.006679
alpha (deg) | Cl | Cd | Cm | Cl/Cd
-20 | -0.838 | 0.15178 | -0.068 | -5.519
-19.5 | -0.806 | 0.14792 | -0.066 | -5.448
-19 | -0.775 | 0.14537 | -0.064 | -5.331
-18.5 | -0.746 | 0.14067 | -0.065 | -5.304
-18 | -0.719 | 0.14394 | -0.067 | -4.992
-17.5 | -0.69 | 0.13238 | -0.068 | -5.215
-17 | -0.66 | 0.12929 | -0.067 | -5.105
-16.5 | -0.629 | 0.12351 | -0.065 | -5.094
-16 | -0.6 | 0.12045 | -0.065 | -4.984
-15.5 | -0.573 | 0.11923 | -0.068 | -4.804
-15 | -0.543 | 0.11068 | -0.067 | -4.903
-14.5 | -0.513 | 0.10528 | -0.065 | -4.873
-14 | -0.485 | 0.09549 | -0.068 | -5.075
-13.5 | -0.455 | 0.10139 | -0.067 | -4.489
-13 | -0.426 | 0.09138 | -0.068 | -4.666
-12.5 | -0.398 | 0.08266 | -0.073 | -4.821
-12 | -0.374 | 0.0707 | -0.084 | -5.289
-11.5 | -0.338 | 0.08798 | -0.065 | -3.839
-11 | -0.309 | 0.07677 | -0.069 | -4.031
-10.5 | -0.287 | 0.05998 | -0.09 | -4.777
-10 | -0.426 | 0.02374 | -0.124 | -17.956
-9.5 | -0.438 | 0.01908 | -0.128 | -22.968
-9 | -0.408 | 0.01646 | -0.131 | -24.79
-8.5 | -0.361 | 0.01464 | -0.133 | -24.672
-8 | -0.304 | 0.01322 | -0.135 | -22.961
-7.5 | -0.248 | 0.01009 | -0.141 | -24.567
-7 | -0.181 | 0.00931 | -0.143 | -19.464
-6.5 | -0.114 | 0.00875 | -0.147 | -12.981
-6 | -0.042 | 0.00846 | -0.148 | -4.978
-5.5 | 0.03 | 0.00824 | -0.15 | 3.662
-5 | 0.103 | 0.00808 | -0.151 | 12.755
-4.5 | 0.176 | 0.00791 | -0.152 | 22.26
-4 | 0.25 | 0.00776 | -0.154 | 32.137
-3.5 | 0.324 | 0.00737 | -0.155 | 43.967
-3 | 0.397 | 0.00698 | -0.156 | 56.955
-2.5 | 0.471 | 0.00647 | -0.158 | 72.719
-2 | 0.544 | 0.00661 | -0.159 | 82.359
-1.5 | 0.617 | 0.0067 | -0.16 | 92.12
-1 | 0.69 | 0.00681 | -0.162 | 101.385
-0.5 | 0.763 | 0.00701 | -0.163 | 108.937
0 | 0.835 | 0.00685 | -0.164 | 121.81
0.5 | 0.905 | 0.00724 | -0.165 | 125.023
1 | 0.975 | 0.00742 | -0.165 | 131.489
1.5 | 1.046 | 0.00757 | -0.166 | 138.208
2 | 1.117 | 0.00772 | -0.168 | 144.723
2.5 | 1.188 | 0.0079 | -0.169 | 150.382
3 | 1.258 | 0.00815 | -0.17 | 154.477
3.5 | 1.329 | 0.00843 | -0.171 | 157.711
4 | 1.399 | 0.00856 | -0.172 | 163.439
4.5 | 1.47 | 0.0089 | -0.173 | 165.17
5 | 1.514 | 0.01111 | -0.173 | 136.238
5.5 | 1.578 | 0.01243 | -0.174 | 127.028
6 | 1.64 | 0.01362 | -0.175 | 120.391
6.5 | 1.697 | 0.01605 | -0.176 | 105.773
7 | 1.752 | 0.01744 | -0.176 | 100.431
7.5 | 1.799 | 0.02023 | -0.177 | 88.937
8 | 1.838 | 0.0217 | -0.178 | 84.739
8.5 | 1.868 | 0.02357 | -0.178 | 79.245
9 | 1.883 | 0.02571 | -0.179 | 73.243
9.5 | 1.875 | 0.02892 | -0.18 | 64.821
10 | 1.831 | 0.03142 | -0.18 | 58.289
10.5 | 1.684 | 0.03454 | -0.181 | 48.749
11 | 1.139 | 0.03853 | -0.181 | 29.56
11.5 | 1.163 | 0.0446 | -0.18 | 26.074
12 | 1.191 | 0.04738 | -0.18 | 25.139
12.5 | 1.221 | 0.04859 | -0.181 | 25.129
13 | 1.249 | 0.04969 | -0.181 | 25.144
13.5 | 1.276 | 0.05473 | -0.181 | 23.317
14 | 1.307 | 0.05452 | -0.182 | 23.974

## 96. Re 7M Mach 0.50 (2)
BIGFOIL.COM POLAR EXPORT
NACA64A720
NACA64A720 |  |  |  | Cl Max: | 1.5174 | at alpha= | 17.5 | deg
XFOIL ncrit=9 |  |  |  | L/D Max: | 129.043 | at alpha= | 5 | deg
Re: | 7000000 |  |  | Cd Min: | 0.16083 | at alpha= | 20 | deg
Mach: | 0.5 |  |  | Cl=0 at alpha= | -3.7482 | deg
|  |  |  | @ Cl=0.1, Cd= | 0.0072198
|  |  |  | @ Cl=0.4, Cd= | 0.0061929
|  |  |  | @ Cl=0.6, Cd= | 0.0064255
alpha (deg) | Cl | Cd | Cm | Cl/Cd
-11 | -0.5836 | 0.01515 | -0.1912 | -38.5215
-10.5 | -0.5378 | 0.01349 | -0.1884 | -39.8666
-10 | -0.5042 | 0.0116 | -0.1851 | -43.4655
-9.5 | -0.4633 | 0.01074 | -0.1796 | -43.1378
-9 | -0.4201 | 0.01016 | -0.1738 | -41.3484
-8.5 | -0.3903 | 0.00974 | -0.1653 | -40.0719
-8 | -0.3476 | 0.00925 | -0.1591 | -37.5784
-7.5 | -0.3045 | 0.00882 | -0.153 | -34.5238
-7 | -0.2616 | 0.0085 | -0.1469 | -30.7765
-6.5 | -0.2188 | 0.00814 | -0.141 | -26.8796
-6 | -0.1772 | 0.00792 | -0.1349 | -22.3737
-5.5 | -0.1404 | 0.00771 | -0.128 | -18.2101
-5 | -0.1036 | 0.00753 | -0.1211 | -13.7583
-4.5 | -0.0662 | 0.00743 | -0.1145 | -8.9098
-4 | -0.0211 | 0.00732 | -0.1096 | -2.8825
-3.5 | 0.0208 | 0.00728 | -0.1041 | 2.8571
-3 | 0.07 | 0.00725 | -0.1003 | 9.6552
-2.5 | 0.1196 | 0.0072 | -0.0968 | 16.6111
-2 | 0.178 | 0.00708 | -0.0953 | 25.1412
-1.5 | 0.2454 | 0.00702 | -0.0957 | 34.9573
-1 | 0.4155 | 0.00611 | -0.1192 | 68.0033
-0.5 | 0.4875 | 0.0062 | -0.1207 | 78.629
0 | 0.5566 | 0.00633 | -0.1217 | 87.9305
0.5 | 0.6248 | 0.00648 | -0.1225 | 96.4198
1 | 0.6918 | 0.00663 | -0.1231 | 104.3439
1.5 | 0.757 | 0.00683 | -0.1233 | 110.8346
2 | 0.8196 | 0.0071 | -0.1229 | 115.4366
2.5 | 0.8843 | 0.00732 | -0.1229 | 120.806
3 | 0.9465 | 0.00762 | -0.1224 | 124.2126
3.5 | 1.0064 | 0.00799 | -0.1214 | 125.9574
4 | 1.0693 | 0.00831 | -0.1209 | 128.6763
4.5 | 1.1259 | 0.0088 | -0.1193 | 127.9432
5 | 1.1872 | 0.0092 | -0.1183 | 129.0435
5.5 | 1.2432 | 0.00977 | -0.1164 | 127.2467
6 | 1.2976 | 0.01042 | -0.1141 | 124.5298
6.5 | 1.3426 | 0.01139 | -0.1105 | 117.8753
7 | 1.341 | 0.01398 | -0.1004 | 95.9227
7.5 | 1.3534 | 0.01637 | -0.0928 | 82.6756
8 | 1.3531 | 0.01968 | -0.0847 | 68.7551
8.5 | 1.3645 | 0.02279 | -0.0785 | 59.8728
9 | 1.356 | 0.02715 | -0.0711 | 49.9448
9.5 | 1.3105 | 0.03403 | -0.0618 | 38.5101
10 | 1.3584 | 0.03579 | -0.06 | 37.9547
11 | 1.3616 | 0.04531 | -0.0511 | 30.0508
12 | 1.3929 | 0.05365 | -0.0451 | 25.9627
12.5 | 1.4095 | 0.05798 | -0.0424 | 24.3101
13.5 | 1.4321 | 0.06777 | -0.0376 | 21.1318
14 | 1.4417 | 0.07302 | -0.0355 | 19.7439
14.5 | 1.4505 | 0.07849 | -0.0338 | 18.4801
15 | 1.4617 | 0.08396 | -0.0324 | 17.4095
15.5 | 1.4694 | 0.08982 | -0.0312 | 16.3594
16 | 1.4848 | 0.09526 | -0.0304 | 15.5868
17 | 1.5093 | 0.10785 | -0.0304 | 13.9944
17.5 | 1.5174 | 0.11431 | -0.0304 | 13.2744
18 | 1.5148 | 0.122 | -0.0312 | 12.4164
18.5 | 1.5109 | 0.13001 | -0.0327 | 11.6214
19 | 1.495 | 0.13952 | -0.0355 | 10.7153
19.5 | 1.4739 | 0.14995 | -0.0396 | 9.8293
20 | 1.4521 | 0.16083 | -0.0448 | 9.0288

## 97. Re 8M Mach 0.00 (1)
BIGFOIL.COM POLAR EXPORT
NACA64A720
NACA64A720 |  |  |  | Cl Max: | 2.007 | at alpha= | 14.5 | deg
JavaFoil+Calcfoil stall+Eppler ext transition |  |  |  | L/D Max: | 173.789 | at alpha= | 4 | deg
Re: | 8000000 |  |  | Cd Min: | 0.00584 | at alpha= | -2 | deg
Mach: | 0 |  |  | Cl=0 at alpha= | -5.7063 | deg
|  |  |  | @ Cl=0.1, Cd= | 0.0071309
|  |  |  | @ Cl=0.4, Cd= | 0.0060688
|  |  |  | @ Cl=0.6, Cd= | 0.0059725
alpha (deg) | Cl | Cd | Cm | Cl/Cd
-20 | -0.743 | 0.13369 | -0.063 | -5.559
-19.5 | -0.758 | 0.12099 | -0.066 | -6.262
-19 | -0.765 | 0.11678 | -0.067 | -6.554
-18.5 | -0.775 | 0.10749 | -0.07 | -7.21
-18 | -0.785 | 0.09602 | -0.073 | -8.178
-17.5 | -0.812 | 0.06888 | -0.082 | -11.795
-17 | -0.822 | 0.05768 | -0.086 | -14.258
-16.5 | -0.828 | 0.04811 | -0.089 | -17.219
-16 | -0.83 | 0.04062 | -0.092 | -20.429
-15.5 | -0.821 | 0.03785 | -0.093 | -21.68
-15 | -0.813 | 0.0326 | -0.096 | -24.942
-14.5 | -0.802 | 0.02774 | -0.098 | -28.9
-14 | -0.784 | 0.02455 | -0.1 | -31.937
-13.5 | -0.762 | 0.02187 | -0.102 | -34.837
-13 | -0.735 | 0.01989 | -0.104 | -36.944
-12.5 | -0.704 | 0.018 | -0.106 | -39.105
-12 | -0.669 | 0.01628 | -0.107 | -41.113
-11.5 | -0.631 | 0.01483 | -0.109 | -42.544
-11 | -0.589 | 0.01368 | -0.111 | -43.04
-10.5 | -0.544 | 0.01259 | -0.112 | -43.173
-10 | -0.506 | 0.01037 | -0.117 | -48.789
-9.5 | -0.459 | 0.00935 | -0.12 | -49.1
-9 | -0.403 | 0.00911 | -0.121 | -44.215
-8.5 | -0.344 | 0.00826 | -0.122 | -41.723
-8 | -0.284 | 0.00809 | -0.124 | -35.144
-7.5 | -0.223 | 0.00791 | -0.125 | -28.231
-7 | -0.162 | 0.00774 | -0.126 | -20.886
-6.5 | -0.099 | 0.00757 | -0.127 | -13.125
-6 | -0.037 | 0.00741 | -0.128 | -4.961
-5.5 | 0.026 | 0.00727 | -0.13 | 3.613
-5 | 0.09 | 0.00715 | -0.131 | 12.525
-4.5 | 0.153 | 0.00703 | -0.132 | 21.743
-4 | 0.216 | 0.00673 | -0.133 | 32.18
-3.5 | 0.281 | 0.0066 | -0.134 | 42.506
-3 | 0.344 | 0.00627 | -0.135 | 54.901
-2.5 | 0.408 | 0.00604 | -0.137 | 67.465
-2 | 0.471 | 0.00584 | -0.138 | 80.614
-1.5 | 0.535 | 0.00591 | -0.139 | 90.453
-1 | 0.598 | 0.00597 | -0.14 | 100.092
-0.5 | 0.661 | 0.00605 | -0.141 | 109.373
0 | 0.725 | 0.00612 | -0.142 | 118.402
0.5 | 0.788 | 0.00621 | -0.143 | 126.918
1 | 0.851 | 0.00632 | -0.144 | 134.68
1.5 | 0.914 | 0.00642 | -0.145 | 142.46
2 | 0.977 | 0.00653 | -0.147 | 149.63
2.5 | 1.04 | 0.00663 | -0.148 | 156.819
3 | 1.103 | 0.00684 | -0.149 | 161.13
3.5 | 1.165 | 0.00688 | -0.15 | 169.35
4 | 1.228 | 0.00707 | -0.151 | 173.789
4.5 | 1.285 | 0.00784 | -0.151 | 163.881
5 | 1.33 | 0.00873 | -0.152 | 152.24
5.5 | 1.387 | 0.00948 | -0.152 | 146.248
6 | 1.443 | 0.01016 | -0.153 | 142.125
6.5 | 1.499 | 0.01098 | -0.154 | 136.491
7 | 1.553 | 0.01221 | -0.154 | 127.205
7.5 | 1.607 | 0.01288 | -0.155 | 124.724
8 | 1.656 | 0.01431 | -0.156 | 115.736
8.5 | 1.704 | 0.01511 | -0.157 | 112.772
9 | 1.75 | 0.01605 | -0.157 | 109.077
9.5 | 1.794 | 0.01689 | -0.158 | 106.163
10 | 1.834 | 0.01776 | -0.159 | 103.292
10.5 | 1.87 | 0.01873 | -0.159 | 99.826
11 | 1.901 | 0.01976 | -0.16 | 96.217
11.5 | 1.927 | 0.02131 | -0.16 | 90.435
12 | 1.952 | 0.02227 | -0.161 | 87.622
12.5 | 1.972 | 0.02336 | -0.162 | 84.416
13 | 1.987 | 0.02434 | -0.162 | 81.669
13.5 | 1.999 | 0.02563 | -0.163 | 77.996
14 | 2.005 | 0.02674 | -0.163 | 74.997
14.5 | 2.007 | 0.02803 | -0.164 | 71.593
15 | 2 | 0.02951 | -0.164 | 67.767
15.5 | 1.988 | 0.03084 | -0.165 | 64.472
16 | 1.972 | 0.0325 | -0.165 | 60.68
16.5 | 1.951 | 0.03423 | -0.166 | 56.988
17 | 1.925 | 0.03599 | -0.166 | 53.487
17.5 | 1.893 | 0.03826 | -0.166 | 49.485
18 | 1.859 | 0.04046 | -0.166 | 45.936
18.5 | 1.821 | 0.04306 | -0.166 | 42.275
19 | 1.78 | 0.04607 | -0.166 | 38.632
19.5 | 1.733 | 0.04893 | -0.166 | 35.425

## 98. Re 8M Mach 0.00 (2)
BIGFOIL.COM POLAR EXPORT
NACA64A720
NACA64A720 |  |  |  | Cl Max: | 1.6656 | at alpha= | 20 | deg
XFOIL ncrit=9 |  |  |  | L/D Max: | 166.238 | at alpha= | 4.5 | deg
Re: | 8000000 |  |  | Cd Min: | 0.0801 | at alpha= | 20 | deg
Mach: | 0 |  |  | Cl=0 at alpha= | -4.5824 | deg
|  |  |  | @ Cl=0.1, Cd= | 0.0060382
|  |  |  | @ Cl=0.4, Cd= | 0.0050946
|  |  |  | @ Cl=0.6, Cd= | 0.0051675
alpha (deg) | Cl | Cd | Cm | Cl/Cd
-20 | -1.0692 | 0.04162 | -0.1421 | -25.6896
-19.5 | -1.0602 | 0.03762 | -0.1436 | -28.1818
-18.5 | -1.0388 | 0.03044 | -0.1455 | -34.1261
-18 | -1.0235 | 0.02757 | -0.1459 | -37.1237
-17.5 | -1.0055 | 0.02496 | -0.1461 | -40.2845
-17 | -0.9836 | 0.02266 | -0.1461 | -43.4069
-16.5 | -0.9667 | 0.02012 | -0.1457 | -48.0467
-16 | -0.9364 | 0.01848 | -0.1457 | -50.671
-15.5 | -0.9086 | 0.01671 | -0.1454 | -54.3746
-15 | -0.8758 | 0.01524 | -0.1452 | -57.4672
-14.5 | -0.8422 | 0.01391 | -0.1451 | -60.5464
-14 | -0.81 | 0.01282 | -0.1438 | -63.1825
-13.5 | -0.7749 | 0.0121 | -0.142 | -64.0413
-13 | -0.7372 | 0.01153 | -0.1401 | -63.9376
-12.5 | -0.7008 | 0.0109 | -0.1378 | -64.2936
-12 | -0.6626 | 0.01052 | -0.1353 | -62.9848
-11.5 | -0.6365 | 0.00954 | -0.1307 | -66.7191
-11 | -0.5892 | 0.00917 | -0.1298 | -64.253
-10.5 | -0.5427 | 0.00878 | -0.1286 | -61.8109
-10 | -0.495 | 0.00849 | -0.1275 | -58.3039
-9.5 | -0.4483 | 0.00817 | -0.1262 | -54.8715
-9 | -0.3999 | 0.00792 | -0.1251 | -50.4924
-8.5 | -0.3523 | 0.00771 | -0.1239 | -45.6939
-8 | -0.3045 | 0.00747 | -0.1226 | -40.7631
-7.5 | -0.259 | 0.00724 | -0.1208 | -35.7735
-7 | -0.2148 | 0.00703 | -0.1188 | -30.5548
-6.5 | -0.1691 | 0.00681 | -0.1169 | -24.8311
-6 | -0.1238 | 0.00671 | -0.115 | -18.4501
-5.5 | -0.0796 | 0.00649 | -0.1128 | -12.265
-5 | -0.037 | 0.00636 | -0.1102 | -5.8176
-4.5 | 0.0073 | 0.00625 | -0.108 | 1.168
-4 | 0.0503 | 0.00617 | -0.1055 | 8.1524
-3.5 | 0.0921 | 0.00605 | -0.1027 | 15.2231
-3 | 0.1323 | 0.00599 | -0.0996 | 22.0868
-2.5 | 0.1742 | 0.00585 | -0.0969 | 29.7778
-2 | 0.2218 | 0.0057 | -0.0955 | 38.9123
-1.5 | 0.2817 | 0.00556 | -0.0969 | 50.6655
-1 | 0.4037 | 0.00508 | -0.1127 | 79.4685
-0.5 | 0.4761 | 0.0051 | -0.1168 | 93.3529
0 | 0.5422 | 0.00511 | -0.1195 | 106.1057
0.5 | 0.6025 | 0.00517 | -0.121 | 116.5377
1 | 0.6599 | 0.00523 | -0.1218 | 126.1759
1.5 | 0.7161 | 0.00534 | -0.1223 | 134.1011
2 | 0.7734 | 0.00541 | -0.1232 | 142.9575
2.5 | 0.8248 | 0.00559 | -0.1227 | 147.5492
3 | 0.8798 | 0.00568 | -0.1231 | 154.8944
3.5 | 0.9312 | 0.00587 | -0.1227 | 158.6371
4 | 0.9823 | 0.00604 | -0.1223 | 162.6325
4.5 | 1.034 | 0.00622 | -0.1221 | 166.2379
5 | 1.0804 | 0.00652 | -0.1208 | 165.7055
5.5 | 1.1269 | 0.00684 | -0.1197 | 164.7515
6 | 1.1532 | 0.00774 | -0.1148 | 148.9922
6.5 | 1.1749 | 0.00885 | -0.1094 | 132.7571
7 | 1.205 | 0.00975 | -0.1056 | 123.5897
7.5 | 1.2384 | 0.01057 | -0.1026 | 117.1618
8 | 1.2466 | 0.01239 | -0.0956 | 100.6134
8.5 | 1.2706 | 0.01371 | -0.0915 | 92.6769
9 | 1.303 | 0.01474 | -0.0888 | 88.3989
9.5 | 1.3041 | 0.01729 | -0.0819 | 75.4251
10 | 1.345 | 0.01806 | -0.0808 | 74.474
10.5 | 1.3673 | 0.01983 | -0.0773 | 68.9511
11 | 1.3891 | 0.02176 | -0.0741 | 63.8373
11.5 | 1.4127 | 0.02367 | -0.0713 | 59.6831
12 | 1.4423 | 0.02531 | -0.0694 | 56.9854
13 | 1.4796 | 0.03022 | -0.0639 | 48.961
13.5 | 1.4989 | 0.03279 | -0.0616 | 45.7121
14 | 1.5172 | 0.0355 | -0.0594 | 42.738
14.5 | 1.5321 | 0.03856 | -0.0571 | 39.7329
15.5 | 1.5701 | 0.04466 | -0.0544 | 35.1567
16 | 1.5835 | 0.04811 | -0.0527 | 32.9142
16.5 | 1.5982 | 0.0515 | -0.0513 | 31.033
17 | 1.6085 | 0.05536 | -0.0498 | 29.0553
17.5 | 1.6223 | 0.05893 | -0.0486 | 27.5293
18 | 1.634 | 0.06272 | -0.0475 | 26.0523
18.5 | 1.643 | 0.06685 | -0.0465 | 24.5774
19 | 1.6547 | 0.0708 | -0.0458 | 23.3715
19.5 | 1.6618 | 0.07521 | -0.0451 | 22.0955
20 | 1.6656 | 0.0801 | -0.0446 | 20.794

## 99. Re 8M Mach 0.10 (1)
BIGFOIL.COM POLAR EXPORT
NACA64A720
NACA64A720 |  |  |  | Cl Max: | 1.998 | at alpha= | 14 | deg
JavaFoil+Calcfoil stall+Eppler ext transition |  |  |  | L/D Max: | 172.548 | at alpha= | 4 | deg
Re: | 8000000 |  |  | Cd Min: | 0.00589 | at alpha= | -2 | deg
Mach: | 0.1 |  |  | Cl=0 at alpha= | -5.7063 | deg
|  |  |  | @ Cl=0.1, Cd= | 0.0071544
|  |  |  | @ Cl=0.4, Cd= | 0.0061059
|  |  |  | @ Cl=0.6, Cd= | 0.0059791
alpha (deg) | Cl | Cd | Cm | Cl/Cd
-20 | -0.702 | 0.13897 | -0.062 | -5.05
-19.5 | -0.72 | 0.12537 | -0.066 | -5.739
-19 | -0.73 | 0.12218 | -0.066 | -5.972
-18.5 | -0.742 | 0.11324 | -0.068 | -6.552
-18 | -0.758 | 0.09754 | -0.073 | -7.775
-17.5 | -0.775 | 0.08188 | -0.078 | -9.462
-17 | -0.79 | 0.06757 | -0.083 | -11.684
-16.5 | -0.804 | 0.05348 | -0.088 | -15.028
-16 | -0.81 | 0.04382 | -0.091 | -18.49
-15.5 | -0.804 | 0.04064 | -0.093 | -19.792
-15 | -0.8 | 0.03461 | -0.095 | -23.117
-14.5 | -0.79 | 0.0298 | -0.098 | -26.527
-14 | -0.777 | 0.02553 | -0.1 | -30.426
-13.5 | -0.757 | 0.02258 | -0.102 | -33.515
-13 | -0.731 | 0.02047 | -0.104 | -35.716
-12.5 | -0.702 | 0.01845 | -0.106 | -38.036
-12 | -0.668 | 0.01664 | -0.108 | -40.167
-11.5 | -0.631 | 0.01512 | -0.109 | -41.738
-11 | -0.589 | 0.01392 | -0.111 | -42.34
-10.5 | -0.544 | 0.01279 | -0.113 | -42.568
-10 | -0.507 | 0.01052 | -0.117 | -48.186
-9.5 | -0.456 | 0.00962 | -0.119 | -47.388
-9 | -0.404 | 0.00912 | -0.122 | -44.317
-8.5 | -0.346 | 0.00832 | -0.123 | -41.561
-8 | -0.286 | 0.0081 | -0.124 | -35.255
-7.5 | -0.224 | 0.00797 | -0.125 | -28.153
-7 | -0.162 | 0.00782 | -0.127 | -20.771
-6.5 | -0.1 | 0.00757 | -0.128 | -13.188
-6 | -0.037 | 0.00746 | -0.129 | -4.946
-5.5 | 0.026 | 0.00728 | -0.13 | 3.629
-5 | 0.09 | 0.00717 | -0.131 | 12.55
-4.5 | 0.154 | 0.00707 | -0.133 | 21.743
-4 | 0.218 | 0.00679 | -0.134 | 32.027
-3.5 | 0.282 | 0.00661 | -0.135 | 42.699
-3 | 0.346 | 0.0063 | -0.136 | 54.883
-2.5 | 0.41 | 0.00607 | -0.137 | 67.474
-2 | 0.473 | 0.00589 | -0.138 | 80.451
-1.5 | 0.537 | 0.00592 | -0.14 | 90.789
-1 | 0.601 | 0.00598 | -0.141 | 100.441
-0.5 | 0.665 | 0.00606 | -0.142 | 109.728
0 | 0.728 | 0.00616 | -0.143 | 118.243
0.5 | 0.792 | 0.00622 | -0.144 | 127.305
1 | 0.855 | 0.00633 | -0.145 | 135.017
1.5 | 0.919 | 0.00644 | -0.146 | 142.678
2 | 0.982 | 0.00654 | -0.147 | 150.064
2.5 | 1.045 | 0.00666 | -0.148 | 157.01
3 | 1.108 | 0.00687 | -0.149 | 161.386
3.5 | 1.171 | 0.00691 | -0.151 | 169.604
4 | 1.234 | 0.00715 | -0.152 | 172.548
4.5 | 1.29 | 0.0079 | -0.152 | 163.343
5 | 1.335 | 0.00879 | -0.152 | 151.873
5.5 | 1.393 | 0.00954 | -0.153 | 146.034
6 | 1.45 | 0.01024 | -0.154 | 141.634
6.5 | 1.506 | 0.0111 | -0.154 | 135.605
7 | 1.56 | 0.01234 | -0.155 | 126.401
7.5 | 1.614 | 0.01303 | -0.156 | 123.818
8 | 1.663 | 0.01451 | -0.157 | 114.597
8.5 | 1.711 | 0.01529 | -0.157 | 111.909
9 | 1.757 | 0.01623 | -0.158 | 108.22
9.5 | 1.8 | 0.0171 | -0.159 | 105.241
10 | 1.84 | 0.01799 | -0.16 | 102.269
10.5 | 1.875 | 0.01905 | -0.16 | 98.42
11 | 1.905 | 0.02008 | -0.161 | 94.87
11.5 | 1.93 | 0.02166 | -0.161 | 89.131
12 | 1.953 | 0.02259 | -0.162 | 86.459
12.5 | 1.972 | 0.02371 | -0.162 | 83.148
13 | 1.985 | 0.02484 | -0.163 | 79.92
13.5 | 1.994 | 0.02592 | -0.164 | 76.925
14 | 1.998 | 0.02726 | -0.164 | 73.31
14.5 | 1.996 | 0.02862 | -0.165 | 69.762
15 | 1.986 | 0.03005 | -0.165 | 66.076
15.5 | 1.97 | 0.03154 | -0.166 | 62.454
16 | 1.949 | 0.0332 | -0.166 | 58.694
16.5 | 1.923 | 0.035 | -0.166 | 54.95
17 | 1.891 | 0.03729 | -0.166 | 50.699
17.5 | 1.854 | 0.03946 | -0.166 | 46.987
18 | 1.814 | 0.04211 | -0.166 | 43.066
18.5 | 1.77 | 0.04494 | -0.166 | 39.385
19 | 1.724 | 0.04784 | -0.166 | 36.035

## 100. Re 8M Mach 0.10 (2)
BIGFOIL.COM POLAR EXPORT
NACA64A720
NACA64A720 |  |  |  | Cl Max: | 1.6614 | at alpha= | 20 | deg
XFOIL ncrit=9 |  |  |  | L/D Max: | 165.783 | at alpha= | 4.5 | deg
Re: | 8000000 |  |  | Cd Min: | 0.08248 | at alpha= | 20 | deg
Mach: | 0.1 |  |  | Cl=0 at alpha= | -4.5628 | deg
|  |  |  | @ Cl=0.1, Cd= | 0.006068
|  |  |  | @ Cl=0.4, Cd= | 0.0051224
|  |  |  | @ Cl=0.6, Cd= | 0.005187
alpha (deg) | Cl | Cd | Cm | Cl/Cd
-20 | -1.0526 | 0.04461 | -0.1437 | -23.5956
-19.5 | -1.0466 | 0.04018 | -0.1454 | -26.0478
-19 | -1.0385 | 0.0361 | -0.1467 | -28.7673
-18.5 | -1.0271 | 0.03248 | -0.1477 | -31.6225
-18 | -1.0126 | 0.02931 | -0.1483 | -34.5479
-17.5 | -0.9975 | 0.02641 | -0.1485 | -37.7698
-17 | -0.977 | 0.02393 | -0.1485 | -40.8274
-16.5 | -0.9629 | 0.02111 | -0.1481 | -45.6135
-16 | -0.9319 | 0.01947 | -0.1481 | -47.8634
-15.5 | -0.9066 | 0.01747 | -0.1476 | -51.8947
-15 | -0.8745 | 0.0159 | -0.1474 | -55
-14.5 | -0.8408 | 0.01449 | -0.1472 | -58.0262
-14 | -0.809 | 0.01317 | -0.1463 | -61.4275
-13.5 | -0.7745 | 0.01234 | -0.1447 | -62.7634
-13 | -0.738 | 0.01171 | -0.1426 | -63.0231
-12.5 | -0.7 | 0.0111 | -0.1404 | -63.0631
-12 | -0.6598 | 0.01067 | -0.1382 | -61.8369
-11.5 | -0.6391 | 0.00965 | -0.1326 | -66.228
-11 | -0.5916 | 0.00928 | -0.1315 | -63.75
-10.5 | -0.5451 | 0.00886 | -0.1301 | -61.5237
-10 | -0.4975 | 0.00855 | -0.1289 | -58.1871
-9.5 | -0.4505 | 0.00824 | -0.1275 | -54.6723
-9 | -0.4022 | 0.00796 | -0.1263 | -50.5276
-8.5 | -0.3542 | 0.00776 | -0.125 | -45.6443
-8 | -0.3063 | 0.00752 | -0.1236 | -40.7314
-7.5 | -0.2604 | 0.00728 | -0.1218 | -35.7692
-7 | -0.2165 | 0.00707 | -0.1196 | -30.6223
-6.5 | -0.1707 | 0.00684 | -0.1176 | -24.9561
-6 | -0.1251 | 0.00674 | -0.1157 | -18.5608
-5.5 | -0.0811 | 0.00652 | -0.1133 | -12.4387
-5 | -0.0383 | 0.00638 | -0.1107 | -6.0031
-4.5 | 0.0055 | 0.00627 | -0.1083 | 0.87719
-4 | 0.0491 | 0.00619 | -0.1058 | 7.9321
-3.5 | 0.0904 | 0.00608 | -0.1028 | 14.8684
-3 | 0.1305 | 0.00603 | -0.0996 | 21.6418
-2.5 | 0.1726 | 0.00588 | -0.0969 | 29.3537
-2 | 0.221 | 0.00574 | -0.0956 | 38.5017
-1.5 | 0.2809 | 0.0056 | -0.0969 | 50.1607
-1 | 0.4056 | 0.0051 | -0.1132 | 79.5294
-0.5 | 0.4772 | 0.00512 | -0.1171 | 93.2031
0 | 0.543 | 0.00514 | -0.1196 | 105.642
0.5 | 0.6037 | 0.00519 | -0.1211 | 116.3198
1 | 0.6617 | 0.00525 | -0.1219 | 126.0381
1.5 | 0.7183 | 0.00537 | -0.1225 | 133.7616
2 | 0.7758 | 0.00543 | -0.1233 | 142.8729
2.5 | 0.8272 | 0.00562 | -0.1228 | 147.1886
3 | 0.8826 | 0.00572 | -0.1231 | 154.3007
3.5 | 0.9344 | 0.0059 | -0.1228 | 158.3729
4 | 0.9857 | 0.00608 | -0.1223 | 162.1217
4.5 | 1.0378 | 0.00626 | -0.1221 | 165.7827
5 | 1.0843 | 0.00658 | -0.1208 | 164.7872
5.5 | 1.1309 | 0.0069 | -0.1196 | 163.8986
6.5 | 1.18 | 0.00891 | -0.1094 | 132.4355
7 | 1.209 | 0.00986 | -0.1054 | 122.6166
7.5 | 1.243 | 0.01069 | -0.1024 | 116.2769
8 | 1.2506 | 0.01255 | -0.0952 | 99.6494
8.5 | 1.2735 | 0.01394 | -0.0909 | 91.3558
9 | 1.305 | 0.01504 | -0.0881 | 86.7686
9.5 | 1.3058 | 0.01766 | -0.0811 | 73.9411
10 | 1.3458 | 0.01853 | -0.0798 | 72.6282
10.5 | 1.3679 | 0.02038 | -0.0764 | 67.1197
11 | 1.3891 | 0.02239 | -0.0731 | 62.0411
11.5 | 1.4125 | 0.02439 | -0.0703 | 57.9131
12 | 1.4407 | 0.02619 | -0.0682 | 55.0095
12.5 | 1.4628 | 0.02844 | -0.0657 | 51.4346
13 | 1.4778 | 0.03127 | -0.0627 | 47.2594
13.5 | 1.4964 | 0.03397 | -0.0603 | 44.0506
14 | 1.514 | 0.0368 | -0.0581 | 41.1413
14.5 | 1.5284 | 0.03998 | -0.0559 | 38.2291
15.5 | 1.5649 | 0.04638 | -0.0531 | 33.7408
16 | 1.5792 | 0.04983 | -0.0515 | 31.6918
16.5 | 1.5938 | 0.0533 | -0.05 | 29.9024
17 | 1.6058 | 0.05708 | -0.0486 | 28.1324
17.5 | 1.6196 | 0.06071 | -0.0474 | 26.6776
18 | 1.6296 | 0.06478 | -0.0463 | 25.1559
18.5 | 1.6373 | 0.06917 | -0.0454 | 23.6707
19 | 1.6478 | 0.0733 | -0.0447 | 22.4802
19.5 | 1.6558 | 0.07774 | -0.0441 | 21.2992
20 | 1.6614 | 0.08248 | -0.0436 | 20.1431

## 101. Re 8M Mach 0.25 (1)
BIGFOIL.COM POLAR EXPORT
NACA64A720
NACA64A720 |  |  |  | Cl Max: | 1.957 | at alpha= | 12.5 | deg
JavaFoil+Calcfoil stall+Eppler ext transition |  |  |  | L/D Max: | 180.534 | at alpha= | 4 | deg
Re: | 8000000 |  |  | Cd Min: | 0.00598 | at alpha= | -2 | deg
Mach: | 0.25 |  |  | Cl=0 at alpha= | -5.7077 | deg
|  |  |  | @ Cl=0.1, Cd= | 0.0072703
|  |  |  | @ Cl=0.4, Cd= | 0.0062564
|  |  |  | @ Cl=0.6, Cd= | 0.0060791
alpha (deg) | Cl | Cd | Cm | Cl/Cd
-19 | -0.427 | 0.14761 | -0.058 | -2.896
-18.5 | -0.472 | 0.13622 | -0.061 | -3.462
-18 | -0.511 | 0.12776 | -0.063 | -4.003
-17.5 | -0.547 | 0.12137 | -0.064 | -4.503
-17 | -0.579 | 0.11103 | -0.068 | -5.218
-16.5 | -0.608 | 0.10182 | -0.071 | -5.967
-16 | -0.632 | 0.09094 | -0.075 | -6.954
-15.5 | -0.661 | 0.07235 | -0.083 | -9.14
-15 | -0.674 | 0.06605 | -0.086 | -10.201
-14.5 | -0.701 | 0.04518 | -0.095 | -15.527
-14 | -0.709 | 0.0362 | -0.099 | -19.587
-13.5 | -0.708 | 0.02968 | -0.102 | -23.855
-13 | -0.7 | 0.02454 | -0.105 | -28.5
-12.5 | -0.681 | 0.02149 | -0.107 | -31.71
-12 | -0.656 | 0.01902 | -0.109 | -34.514
-11.5 | -0.625 | 0.01706 | -0.111 | -36.655
-11 | -0.589 | 0.01546 | -0.113 | -38.063
-10.5 | -0.547 | 0.01412 | -0.115 | -38.732
-10 | -0.501 | 0.01301 | -0.117 | -38.51
-9.5 | -0.461 | 0.01068 | -0.122 | -43.147
-9 | -0.408 | 0.00936 | -0.123 | -43.523
-8.5 | -0.354 | 0.00914 | -0.126 | -38.713
-8 | -0.292 | 0.00836 | -0.128 | -34.992
-7.5 | -0.23 | 0.00817 | -0.129 | -28.14
-7 | -0.167 | 0.00802 | -0.13 | -20.772
-6.5 | -0.102 | 0.00777 | -0.131 | -13.198
-6 | -0.038 | 0.00758 | -0.133 | -4.999
-5.5 | 0.027 | 0.00745 | -0.134 | 3.641
-5 | 0.092 | 0.00728 | -0.135 | 12.701
-4.5 | 0.158 | 0.0072 | -0.136 | 21.929
-4 | 0.223 | 0.00709 | -0.137 | 31.532
-3.5 | 0.29 | 0.00675 | -0.139 | 42.979
-3 | 0.355 | 0.00642 | -0.14 | 55.397
-2.5 | 0.421 | 0.00618 | -0.141 | 68.169
-2 | 0.487 | 0.00598 | -0.142 | 81.371
-1.5 | 0.552 | 0.00602 | -0.143 | 91.626
-1 | 0.617 | 0.0061 | -0.145 | 101.251
-0.5 | 0.683 | 0.00618 | -0.146 | 110.544
0 | 0.748 | 0.00627 | -0.147 | 119.341
0.5 | 0.814 | 0.00638 | -0.148 | 127.605
1 | 0.879 | 0.00646 | -0.149 | 135.962
1.5 | 0.944 | 0.00663 | -0.15 | 142.284
2 | 1.009 | 0.00675 | -0.151 | 149.484
2.5 | 1.074 | 0.00686 | -0.152 | 156.525
3 | 1.139 | 0.00712 | -0.154 | 159.891
3.5 | 1.204 | 0.00717 | -0.155 | 167.779
4 | 1.265 | 0.00701 | -0.155 | 180.534
4.5 | 1.321 | 0.00826 | -0.155 | 159.972
5 | 1.369 | 0.00921 | -0.156 | 148.557
5.5 | 1.428 | 0.01005 | -0.157 | 142.071
6 | 1.486 | 0.01077 | -0.158 | 138.034
6.5 | 1.542 | 0.01214 | -0.158 | 127.028
7 | 1.598 | 0.01302 | -0.159 | 122.739
7.5 | 1.652 | 0.01384 | -0.16 | 119.386
8 | 1.701 | 0.01555 | -0.161 | 109.346
8.5 | 1.748 | 0.0165 | -0.161 | 105.936
9 | 1.792 | 0.01731 | -0.162 | 103.496
9.5 | 1.832 | 0.01847 | -0.163 | 99.156
10 | 1.867 | 0.01959 | -0.163 | 95.334
10.5 | 1.897 | 0.02075 | -0.164 | 91.444
11 | 1.921 | 0.02251 | -0.165 | 85.326
11.5 | 1.94 | 0.02363 | -0.165 | 82.081
12 | 1.952 | 0.02492 | -0.166 | 78.328
12.5 | 1.957 | 0.02616 | -0.166 | 74.814
13 | 1.955 | 0.02761 | -0.167 | 70.823
13.5 | 1.946 | 0.02901 | -0.168 | 67.08
14 | 1.929 | 0.03067 | -0.168 | 62.871
14.5 | 1.901 | 0.03235 | -0.169 | 58.775
15 | 1.861 | 0.03429 | -0.169 | 54.267
15.5 | 1.809 | 0.03686 | -0.169 | 49.074
16 | 1.748 | 0.03951 | -0.169 | 44.238
16.5 | 1.679 | 0.04225 | -0.169 | 39.755
17 | 1.603 | 0.04571 | -0.169 | 35.058
17.5 | 1.518 | 0.04968 | -0.169 | 30.564

## 102. Re 8M Mach 0.25 (2)
BIGFOIL.COM POLAR EXPORT
NACA64A720
NACA64A720 |  |  |  | Cl Max: | 1.6301 | at alpha= | 20 | deg
XFOIL ncrit=9 |  |  |  | L/D Max: | 161.098 | at alpha= | 4.5 | deg
Re: | 8000000 |  |  | Cd Min: | 0.09649 | at alpha= | 20 | deg
Mach: | 0.25 |  |  | Cl=0 at alpha= | -4.4515 | deg
|  |  |  | @ Cl=0.1, Cd= | 0.006249
|  |  |  | @ Cl=0.4, Cd= | 0.0052744
|  |  |  | @ Cl=0.6, Cd= | 0.0053032
alpha (deg) | Cl | Cd | Cm | Cl/Cd
-20 | -0.8786 | 0.0712 | -0.1435 | -12.3399
-19.5 | -0.9058 | 0.06168 | -0.1489 | -14.6855
-19 | -0.9227 | 0.0538 | -0.153 | -17.1506
-18.5 | -0.9273 | 0.04758 | -0.1559 | -19.4893
-18 | -0.9344 | 0.0415 | -0.1582 | -22.5157
-17.5 | -0.9334 | 0.03647 | -0.1597 | -25.5936
-17 | -0.9219 | 0.03253 | -0.1606 | -28.34
-16.5 | -0.9234 | 0.02802 | -0.1607 | -32.955
-16 | -0.9 | 0.02544 | -0.1606 | -35.3774
-15.5 | -0.8794 | 0.02277 | -0.1602 | -38.621
-15 | -0.86 | 0.0201 | -0.1594 | -42.7861
-14.5 | -0.8321 | 0.01804 | -0.1586 | -46.1253
-14 | -0.8038 | 0.01603 | -0.1577 | -50.1435
-13.5 | -0.7692 | 0.01446 | -0.157 | -53.195
-13 | -0.7341 | 0.0131 | -0.1561 | -56.0382
-12.5 | -0.6994 | 0.01213 | -0.1538 | -57.6587
-12 | -0.6604 | 0.01146 | -0.1512 | -57.6265
-11.5 | -0.6243 | 0.01072 | -0.1479 | -58.2369
-11 | -0.6013 | 0.00992 | -0.1417 | -60.6149
-10.5 | -0.5566 | 0.0094 | -0.1393 | -59.2128
-10 | -0.5099 | 0.00894 | -0.1371 | -57.0358
-9.5 | -0.4617 | 0.0086 | -0.1352 | -53.686
-9 | -0.4134 | 0.00827 | -0.1332 | -49.9879
-8.5 | -0.3649 | 0.00798 | -0.1313 | -45.7268
-8 | -0.3166 | 0.00777 | -0.1292 | -40.7465
-7.5 | -0.2693 | 0.0075 | -0.1271 | -35.9067
-7 | -0.2246 | 0.00726 | -0.1243 | -30.9366
-6.5 | -0.1799 | 0.00704 | -0.1216 | -25.554
-6 | -0.1326 | 0.00688 | -0.1193 | -19.2733
-5.5 | -0.0904 | 0.0067 | -0.1161 | -13.4925
-5 | -0.0459 | 0.00652 | -0.1133 | -7.0399
-4.5 | -0.0044 | 0.00642 | -0.1099 | -0.68536
-4 | 0.041 | 0.00634 | -0.1072 | 6.4669
-3.5 | 0.0771 | 0.00629 | -0.1027 | 12.2576
-3 | 0.1218 | 0.00621 | -0.1 | 19.6135
-2.5 | 0.1642 | 0.0061 | -0.0969 | 26.918
-2 | 0.2154 | 0.00592 | -0.0958 | 36.3851
-1.5 | 0.2739 | 0.00585 | -0.0964 | 46.8205
-1 | 0.4141 | 0.00521 | -0.1156 | 79.4818
-0.5 | 0.4831 | 0.00524 | -0.1184 | 92.1947
0.5 | 0.6125 | 0.00531 | -0.1222 | 115.3484
1 | 0.6705 | 0.00542 | -0.1227 | 123.7085
1.5 | 0.7292 | 0.00552 | -0.1233 | 132.1014
2 | 0.7873 | 0.00561 | -0.1238 | 140.3387
2.5 | 0.8414 | 0.00579 | -0.1234 | 145.3195
3 | 0.8966 | 0.00595 | -0.1233 | 150.6891
3.5 | 0.9506 | 0.00614 | -0.1229 | 154.8208
4 | 1.0042 | 0.00633 | -0.1225 | 158.6414
4.5 | 1.0568 | 0.00656 | -0.1219 | 161.0976
5 | 1.1055 | 0.0069 | -0.1206 | 160.2174
5.5 | 1.1526 | 0.00729 | -0.1191 | 158.107
6 | 1.1841 | 0.00814 | -0.1148 | 145.4668
6.5 | 1.2067 | 0.00932 | -0.1091 | 129.4742
7 | 1.2285 | 0.01061 | -0.1036 | 115.787
7.5 | 1.2647 | 0.01148 | -0.1005 | 110.1655
8 | 1.2684 | 0.01365 | -0.0928 | 92.9231
8.5 | 1.2846 | 0.01551 | -0.0873 | 82.824
9 | 1.3153 | 0.01689 | -0.0841 | 77.8745
9.5 | 1.3105 | 0.02011 | -0.0767 | 65.1666
10 | 1.3498 | 0.0213 | -0.0751 | 63.3709
10.5 | 1.371 | 0.02353 | -0.0715 | 58.266
11 | 1.3896 | 0.02605 | -0.068 | 53.3436
12 | 1.4374 | 0.03078 | -0.0627 | 46.6992
12.5 | 1.458 | 0.0335 | -0.06 | 43.5224
13 | 1.4718 | 0.0368 | -0.0571 | 39.9946
13.5 | 1.4855 | 0.04022 | -0.0544 | 36.9344
14 | 1.5017 | 0.04358 | -0.0521 | 34.4585
14.5 | 1.5149 | 0.04726 | -0.0499 | 32.0546
15 | 1.5287 | 0.05105 | -0.0482 | 29.9452
16 | 1.5624 | 0.05865 | -0.0456 | 26.6394
16.5 | 1.5734 | 0.06287 | -0.0441 | 25.0262
17 | 1.5824 | 0.0674 | -0.0428 | 23.4777
17.5 | 1.5945 | 0.07171 | -0.0418 | 22.2354
18 | 1.6032 | 0.07634 | -0.0408 | 21.0008
18.5 | 1.6126 | 0.081 | -0.0401 | 19.9086
19 | 1.6226 | 0.08567 | -0.0396 | 18.9401
19.5 | 1.6277 | 0.09087 | -0.0392 | 17.9124
20 | 1.6301 | 0.09649 | -0.0391 | 16.894

## 103. Re 8M Mach 0.50 (1)
BIGFOIL.COM POLAR EXPORT
NACA64A720
NACA64A720 |  |  |  | Cl Max: | 1.884 | at alpha= | 9 | deg
JavaFoil+Calcfoil stall+Eppler ext transition |  |  |  | L/D Max: | 165.285 | at alpha= | 4 | deg
Re: | 8000000 |  |  | Cd Min: | 0.00649 | at alpha= | -2 | deg
Mach: | 0.5 |  |  | Cl=0 at alpha= | -5.7083 | deg
|  |  |  | @ Cl=0.1, Cd= | 0.0079758
|  |  |  | @ Cl=0.4, Cd= | 0.0069039
|  |  |  | @ Cl=0.6, Cd= | 0.006559
alpha (deg) | Cl | Cd | Cm | Cl/Cd
-20 | -0.839 | 0.14957 | -0.069 | -5.609
-19.5 | -0.807 | 0.14709 | -0.067 | -5.484
-19 | -0.776 | 0.14288 | -0.065 | -5.428
-18.5 | -0.746 | 0.13931 | -0.065 | -5.357
-18 | -0.719 | 0.14139 | -0.067 | -5.084
-17.5 | -0.691 | 0.13008 | -0.069 | -5.312
-17 | -0.66 | 0.12598 | -0.067 | -5.242
-16.5 | -0.629 | 0.12268 | -0.065 | -5.13
-16 | -0.6 | 0.1174 | -0.065 | -5.115
-15.5 | -0.573 | 0.11777 | -0.069 | -4.866
-15 | -0.543 | 0.10976 | -0.067 | -4.946
-14.5 | -0.514 | 0.10409 | -0.067 | -4.935
-14 | -0.486 | 0.09423 | -0.07 | -5.153
-13.5 | -0.455 | 0.099 | -0.067 | -4.599
-13 | -0.427 | 0.0893 | -0.069 | -4.779
-12.5 | -0.399 | 0.08146 | -0.075 | -4.901
-12 | -0.378 | 0.06545 | -0.09 | -5.773
-11.5 | -0.338 | 0.08691 | -0.065 | -3.887
-11 | -0.31 | 0.07582 | -0.071 | -4.086
-10.5 | -0.288 | 0.05704 | -0.093 | -5.056
-10 | -0.427 | 0.02296 | -0.124 | -18.611
-9.5 | -0.439 | 0.0186 | -0.128 | -23.603
-9 | -0.409 | 0.01609 | -0.131 | -25.398
-8.5 | -0.362 | 0.01428 | -0.133 | -25.322
-8 | -0.304 | 0.0129 | -0.136 | -23.567
-7.5 | -0.248 | 0.00989 | -0.142 | -25.092
-7 | -0.182 | 0.00913 | -0.144 | -19.891
-6.5 | -0.114 | 0.00862 | -0.147 | -13.175
-6 | -0.042 | 0.00834 | -0.148 | -5.051
-5.5 | 0.03 | 0.00811 | -0.15 | 3.721
-5 | 0.103 | 0.00797 | -0.151 | 12.93
-4.5 | 0.176 | 0.00779 | -0.152 | 22.625
-4 | 0.25 | 0.00763 | -0.154 | 32.69
-3.5 | 0.324 | 0.00735 | -0.155 | 44.092
-3 | 0.397 | 0.00691 | -0.156 | 57.527
-2.5 | 0.471 | 0.00676 | -0.158 | 69.62
-2 | 0.544 | 0.00649 | -0.159 | 83.856
-1.5 | 0.617 | 0.00658 | -0.16 | 93.859
-1 | 0.69 | 0.00673 | -0.162 | 102.511
-0.5 | 0.763 | 0.00685 | -0.163 | 111.42
0 | 0.837 | 0.00698 | -0.164 | 119.907
0.5 | 0.907 | 0.00689 | -0.165 | 131.654
1 | 0.976 | 0.00726 | -0.166 | 134.539
1.5 | 1.047 | 0.00742 | -0.167 | 141.134
2 | 1.118 | 0.00757 | -0.168 | 147.702
2.5 | 1.188 | 0.00779 | -0.169 | 152.613
3 | 1.259 | 0.00807 | -0.17 | 155.931
3.5 | 1.329 | 0.00834 | -0.171 | 159.442
4 | 1.4 | 0.00847 | -0.172 | 165.285
4.5 | 1.468 | 0.01015 | -0.173 | 144.524
5 | 1.514 | 0.01156 | -0.173 | 130.9
5.5 | 1.578 | 0.01271 | -0.174 | 124.151
6 | 1.64 | 0.01383 | -0.175 | 118.572
6.5 | 1.698 | 0.01604 | -0.176 | 105.874
7 | 1.752 | 0.01731 | -0.177 | 101.245
7.5 | 1.8 | 0.0199 | -0.177 | 90.425
8 | 1.839 | 0.02139 | -0.178 | 86.008
8.5 | 1.869 | 0.02324 | -0.179 | 80.425
9 | 1.884 | 0.02521 | -0.179 | 74.722
9.5 | 1.876 | 0.02827 | -0.18 | 66.345
10 | 1.833 | 0.03073 | -0.181 | 59.639
10.5 | 1.685 | 0.03362 | -0.181 | 50.111
11 | 1.141 | 0.0376 | -0.181 | 30.343
11.5 | 1.165 | 0.04336 | -0.181 | 26.86
12 | 1.193 | 0.04604 | -0.181 | 25.911
12.5 | 1.223 | 0.04727 | -0.181 | 25.875
13 | 1.252 | 0.04843 | -0.182 | 25.861
13.5 | 1.279 | 0.05309 | -0.181 | 24.087
14 | 1.31 | 0.05269 | -0.182 | 24.863

## 104. Re 8M Mach 0.50 (2)
BIGFOIL.COM POLAR EXPORT
NACA64A720
NACA64A720 |  |  |  | Cl Max: | 1.5317 | at alpha= | 17.5 | deg
XFOIL ncrit=9 |  |  |  | L/D Max: | 133.958 | at alpha= | 4.5 | deg
Re: | 8000000 |  |  | Cd Min: | 0.15954 | at alpha= | 20 | deg
Mach: | 0.5 |  |  | Cl=0 at alpha= | -3.7839 | deg
|  |  |  | @ Cl=0.1, Cd= | 0.0070746
|  |  |  | @ Cl=0.4, Cd= | 0.0061063
|  |  |  | @ Cl=0.6, Cd= | 0.0062218
alpha (deg) | Cl | Cd | Cm | Cl/Cd
-11 | -0.5924 | 0.0147 | -0.1911 | -40.2993
-10.5 | -0.5463 | 0.01301 | -0.1883 | -41.9908
-10 | -0.5078 | 0.01139 | -0.1849 | -44.583
-9.5 | -0.472 | 0.01047 | -0.1787 | -45.0812
-9 | -0.4301 | 0.0099 | -0.1725 | -43.4444
-8.5 | -0.3978 | 0.00946 | -0.1643 | -42.0507
-8 | -0.3528 | 0.00904 | -0.1584 | -39.0265
-7.5 | -0.3085 | 0.00861 | -0.1525 | -35.8304
-7 | -0.2629 | 0.00828 | -0.1469 | -31.7512
-6.5 | -0.222 | 0.00798 | -0.1405 | -27.8195
-6 | -0.1758 | 0.00775 | -0.1353 | -22.6839
-5.5 | -0.1388 | 0.00754 | -0.1284 | -18.4085
-5 | -0.1018 | 0.00739 | -0.1215 | -13.7754
-4.5 | -0.0622 | 0.00727 | -0.1153 | -8.5557
-4 | -0.0185 | 0.00717 | -0.1101 | -2.5802
-3.5 | 0.0243 | 0.00711 | -0.1049 | 3.4177
-3 | 0.0743 | 0.00709 | -0.1012 | 10.4795
-2.5 | 0.1243 | 0.00706 | -0.0977 | 17.6062
-2 | 0.1838 | 0.00696 | -0.0963 | 26.408
-1.5 | 0.2476 | 0.00695 | -0.0961 | 35.6259
-1 | 0.4174 | 0.00601 | -0.1194 | 69.4509
-0.5 | 0.493 | 0.00607 | -0.1217 | 81.2191
0.5 | 0.634 | 0.00627 | -0.1243 | 101.1164
1 | 0.7002 | 0.00644 | -0.1247 | 108.7267
1.5 | 0.7634 | 0.00668 | -0.1245 | 114.2814
2 | 0.83 | 0.00685 | -0.1249 | 121.1679
2.5 | 0.8929 | 0.00711 | -0.1245 | 125.5837
3 | 0.9531 | 0.00745 | -0.1236 | 127.9329
3.5 | 1.0171 | 0.00771 | -0.1233 | 131.9196
4 | 1.0772 | 0.00809 | -0.1223 | 133.152
4.5 | 1.1373 | 0.00849 | -0.1212 | 133.9576
5 | 1.1932 | 0.00902 | -0.1193 | 132.2838
5.5 | 1.2525 | 0.0095 | -0.1179 | 131.8421
6 | 1.3022 | 0.01027 | -0.1149 | 126.7965
6.5 | 1.3367 | 0.01155 | -0.1097 | 115.7316
7 | 1.3286 | 0.01439 | -0.0989 | 92.328
7.5 | 1.3459 | 0.01663 | -0.0919 | 80.9321
8 | 1.3498 | 0.01982 | -0.0845 | 68.1029
8.5 | 1.3552 | 0.02322 | -0.0777 | 58.3635
9 | 1.3532 | 0.02729 | -0.0709 | 49.5859
9.5 | 1.3085 | 0.03414 | -0.0617 | 38.3275
10 | 1.3616 | 0.03559 | -0.0603 | 38.2579
10.5 | 1.3709 | 0.03973 | -0.056 | 34.5054
11 | 1.3662 | 0.045 | -0.0514 | 30.36
11.5 | 1.3791 | 0.04928 | -0.0481 | 27.985
12.5 | 1.4184 | 0.05734 | -0.0428 | 24.7367
13 | 1.4284 | 0.06222 | -0.0401 | 22.9572
13.5 | 1.4442 | 0.06685 | -0.0378 | 21.6036
14 | 1.4499 | 0.07237 | -0.0357 | 20.0345
14.5 | 1.4608 | 0.07766 | -0.0339 | 18.8102
15 | 1.4705 | 0.08322 | -0.0324 | 17.67
15.5 | 1.4815 | 0.08878 | -0.0311 | 16.6873
16 | 1.4999 | 0.09384 | -0.03 | 15.9836
17.5 | 1.5317 | 0.11272 | -0.0296 | 13.5885
18 | 1.5303 | 0.12027 | -0.0303 | 12.7239
18.5 | 1.5249 | 0.12845 | -0.0317 | 11.8715
19 | 1.509 | 0.13793 | -0.0344 | 10.9403
19.5 | 1.4855 | 0.14858 | -0.0386 | 9.998
20 | 1.4625 | 0.15954 | -0.0438 | 9.167

## 105. Re 10M Mach 0.00 (1)
BIGFOIL.COM POLAR EXPORT
NACA64A720
NACA64A720 |  |  |  | Cl Max: | 2.009 | at alpha= | 14.5 | deg
JavaFoil+Calcfoil stall+Eppler ext transition |  |  |  | L/D Max: | 172.495 | at alpha= | 3.5 | deg
Re: | 10000000 |  |  | Cd Min: | 0.00576 | at alpha= | -1.5 | deg
Mach: | 0 |  |  | Cl=0 at alpha= | -5.7063 | deg
|  |  |  | @ Cl=0.1, Cd= | 0.0069857
|  |  |  | @ Cl=0.4, Cd= | 0.0061813
|  |  |  | @ Cl=0.6, Cd= | 0.0058516
alpha (deg) | Cl | Cd | Cm | Cl/Cd
-20 | -0.745 | 0.13023 | -0.064 | -5.722
-19.5 | -0.762 | 0.1156 | -0.068 | -6.587
-19 | -0.769 | 0.11186 | -0.069 | -6.873
-18.5 | -0.78 | 0.10099 | -0.072 | -7.727
-18 | -0.792 | 0.08857 | -0.076 | -8.944
-17.5 | -0.824 | 0.05944 | -0.085 | -13.865
-17 | -0.828 | 0.05284 | -0.087 | -15.679
-16.5 | -0.833 | 0.04457 | -0.09 | -18.699
-16 | -0.834 | 0.03793 | -0.092 | -21.98
-15.5 | -0.826 | 0.03432 | -0.094 | -24.078
-15 | -0.818 | 0.02991 | -0.096 | -27.339
-14.5 | -0.804 | 0.0262 | -0.099 | -30.701
-14 | -0.786 | 0.02328 | -0.1 | -33.779
-13.5 | -0.764 | 0.02092 | -0.102 | -36.506
-13 | -0.737 | 0.01894 | -0.104 | -38.887
-12.5 | -0.706 | 0.01715 | -0.106 | -41.149
-12 | -0.671 | 0.01553 | -0.108 | -43.223
-11.5 | -0.633 | 0.01415 | -0.109 | -44.72
-11 | -0.59 | 0.01309 | -0.111 | -45.092
-10.5 | -0.556 | 0.01056 | -0.115 | -52.67
-10 | -0.507 | 0.00927 | -0.117 | -54.72
-9.5 | -0.459 | 0.00903 | -0.12 | -50.886
-9 | -0.403 | 0.0088 | -0.121 | -45.751
-8.5 | -0.344 | 0.00807 | -0.122 | -42.669
-8 | -0.284 | 0.00791 | -0.124 | -35.949
-7.5 | -0.223 | 0.00774 | -0.125 | -28.83
-7 | -0.162 | 0.0076 | -0.126 | -21.274
-6.5 | -0.099 | 0.00743 | -0.127 | -13.378
-6 | -0.037 | 0.00725 | -0.128 | -5.064
-5.5 | 0.026 | 0.00711 | -0.13 | 3.695
-5 | 0.09 | 0.007 | -0.131 | 12.79
-4.5 | 0.153 | 0.00691 | -0.132 | 22.134
-4 | 0.216 | 0.00682 | -0.133 | 31.736
-3.5 | 0.281 | 0.0065 | -0.134 | 43.151
-3 | 0.344 | 0.00626 | -0.135 | 54.989
-2.5 | 0.408 | 0.00617 | -0.137 | 66.089
-2 | 0.471 | 0.006 | -0.138 | 78.502
-1.5 | 0.535 | 0.00576 | -0.139 | 92.719
-1 | 0.598 | 0.00585 | -0.14 | 102.276
-0.5 | 0.661 | 0.0059 | -0.141 | 112.004
0 | 0.725 | 0.00594 | -0.142 | 121.99
0.5 | 0.788 | 0.00602 | -0.143 | 130.911
1 | 0.851 | 0.00612 | -0.144 | 139.087
1.5 | 0.914 | 0.00624 | -0.145 | 146.427
2 | 0.977 | 0.00639 | -0.147 | 152.94
2.5 | 1.04 | 0.00654 | -0.148 | 158.945
3 | 1.103 | 0.00674 | -0.149 | 163.543
3.5 | 1.165 | 0.00676 | -0.15 | 172.495
4 | 1.225 | 0.00755 | -0.151 | 162.335
4.5 | 1.282 | 0.0085 | -0.151 | 150.862
5 | 1.329 | 0.00919 | -0.151 | 144.643
5.5 | 1.387 | 0.00968 | -0.152 | 143.299
6 | 1.443 | 0.01058 | -0.153 | 136.408
6.5 | 1.499 | 0.01145 | -0.154 | 130.92
7 | 1.554 | 0.01203 | -0.154 | 129.21
7.5 | 1.607 | 0.01331 | -0.155 | 120.717
8 | 1.657 | 0.01407 | -0.156 | 117.758
8.5 | 1.705 | 0.01478 | -0.157 | 115.387
9 | 1.751 | 0.0156 | -0.158 | 112.31
9.5 | 1.795 | 0.01639 | -0.158 | 109.519
10 | 1.836 | 0.01725 | -0.159 | 106.406
10.5 | 1.872 | 0.01817 | -0.16 | 103.024
11 | 1.903 | 0.01923 | -0.16 | 98.965
11.5 | 1.93 | 0.02057 | -0.161 | 93.815
12 | 1.954 | 0.02145 | -0.161 | 91.082
12.5 | 1.974 | 0.02247 | -0.162 | 87.846
13 | 1.99 | 0.02348 | -0.162 | 84.733
13.5 | 2.001 | 0.02464 | -0.163 | 81.215
14 | 2.008 | 0.02567 | -0.164 | 78.198
14.5 | 2.009 | 0.02698 | -0.164 | 74.439
15 | 2.002 | 0.02827 | -0.165 | 70.832
15.5 | 1.991 | 0.02971 | -0.165 | 67.012
16 | 1.974 | 0.03124 | -0.165 | 63.191
16.5 | 1.953 | 0.03294 | -0.166 | 59.299
17 | 1.928 | 0.03456 | -0.166 | 55.784
17.5 | 1.897 | 0.03669 | -0.166 | 51.716
18 | 1.862 | 0.03884 | -0.166 | 47.951
18.5 | 1.825 | 0.04104 | -0.166 | 44.47
19 | 1.784 | 0.04389 | -0.166 | 40.649
19.5 | 1.737 | 0.04701 | -0.166 | 36.945

## 106. Re 10M Mach 0.00 (2)
BIGFOIL.COM POLAR EXPORT
NACA64A720
NACA64A720 |  |  |  | Cl Max: | 1.6917 | at alpha= | 20 | deg
XFOIL ncrit=9 |  |  |  | L/D Max: | 170.69 | at alpha= | 4.5 | deg
Re: | 10000000 |  |  | Cd Min: | 0.07696 | at alpha= | 20 | deg
Mach: | 0 |  |  | Cl=0 at alpha= | -4.589 | deg
|  |  |  | @ Cl=0.1, Cd= | 0.0058946
|  |  |  | @ Cl=0.4, Cd= | 0.0050832
|  |  |  | @ Cl=0.6, Cd= | 0.0049781
alpha (deg) | Cl | Cd | Cm | Cl/Cd
-20 | -1.1054 | 0.03845 | -0.1425 | -28.749
-19.5 | -1.095 | 0.03468 | -0.1438 | -31.5744
-19 | -1.0811 | 0.03141 | -0.1446 | -34.419
-18.5 | -1.0595 | 0.02891 | -0.1453 | -36.6482
-18 | -1.0424 | 0.0262 | -0.1456 | -39.7863
-17.5 | -1.0244 | 0.02363 | -0.1456 | -43.3517
-17 | -1.001 | 0.02147 | -0.1456 | -46.6232
-16.5 | -0.9855 | 0.0189 | -0.145 | -52.1429
-16 | -0.9514 | 0.0175 | -0.145 | -54.3657
-15.5 | -0.9245 | 0.01568 | -0.1446 | -58.9605
-15 | -0.8903 | 0.01435 | -0.1445 | -62.0418
-14.5 | -0.8565 | 0.01318 | -0.144 | -64.9848
-14 | -0.8268 | 0.01218 | -0.1419 | -67.8818
-13.5 | -0.7899 | 0.01159 | -0.14 | -68.1536
-13 | -0.7494 | 0.01109 | -0.1384 | -67.5744
-12.5 | -0.7099 | 0.01063 | -0.1364 | -66.7827
-12 | -0.6739 | 0.01025 | -0.1333 | -65.7463
-11.5 | -0.643 | 0.00925 | -0.1297 | -69.5135
-11 | -0.5967 | 0.00882 | -0.1285 | -67.6531
-10.5 | -0.5485 | 0.00851 | -0.1276 | -64.4536
-10 | -0.5015 | 0.00819 | -0.1264 | -61.2332
-9.5 | -0.4525 | 0.00792 | -0.1255 | -57.1338
-9 | -0.405 | 0.00766 | -0.1243 | -52.8721
-8.5 | -0.3567 | 0.00744 | -0.1231 | -47.9435
-8 | -0.3078 | 0.00725 | -0.122 | -42.4552
-7.5 | -0.262 | 0.00704 | -0.1203 | -37.2159
-7 | -0.2157 | 0.00682 | -0.1187 | -31.6276
-6.5 | -0.1707 | 0.00663 | -0.1167 | -25.7466
-6 | -0.1232 | 0.0065 | -0.1152 | -18.9538
-5.5 | -0.0797 | 0.00633 | -0.1128 | -12.5908
-5 | -0.0365 | 0.00619 | -0.1104 | -5.8966
-4.5 | 0.0079 | 0.00605 | -0.1082 | 1.3058
-4 | 0.0524 | 0.006 | -0.106 | 8.7333
-3.5 | 0.096 | 0.0059 | -0.1036 | 16.2712
-3 | 0.1404 | 0.00584 | -0.1014 | 24.0411
-2.5 | 0.1787 | 0.00574 | -0.0979 | 31.1324
-2 | 0.2277 | 0.00561 | -0.0967 | 40.5882
-1.5 | 0.2802 | 0.00557 | -0.0964 | 50.3052
-1 | 0.3756 | 0.00512 | -0.1061 | 73.3594
-0.5 | 0.4816 | 0.00496 | -0.118 | 97.0968
0 | 0.5498 | 0.00497 | -0.1212 | 110.6237
0.5 | 0.6121 | 0.00498 | -0.123 | 122.9116
1 | 0.6677 | 0.00509 | -0.1235 | 131.1788
1.5 | 0.7243 | 0.00517 | -0.1241 | 140.0967
2 | 0.7795 | 0.00528 | -0.1245 | 147.6326
2.5 | 0.8353 | 0.00537 | -0.125 | 155.5493
3 | 0.8871 | 0.00552 | -0.1246 | 160.7065
3.5 | 0.9395 | 0.00567 | -0.1245 | 165.6966
4 | 0.9896 | 0.00589 | -0.1238 | 168.0136
4.5 | 1.0395 | 0.00609 | -0.1232 | 170.6897
5 | 1.0789 | 0.00657 | -0.1207 | 164.2161
5.5 | 1.12 | 0.00704 | -0.1185 | 159.0909
6 | 1.1383 | 0.00818 | -0.1122 | 139.1565
6.5 | 1.1554 | 0.00947 | -0.106 | 122.0063
7 | 1.1982 | 0.00997 | -0.1045 | 120.1805
7.5 | 1.232 | 0.01079 | -0.1016 | 114.1798
8 | 1.244 | 0.01247 | -0.0952 | 99.7594
8.5 | 1.2699 | 0.01371 | -0.0914 | 92.6258
9 | 1.3072 | 0.01453 | -0.0895 | 89.9656
9.5 | 1.3073 | 0.01709 | -0.0823 | 76.495
10 | 1.35 | 0.01777 | -0.0815 | 75.9707
10.5 | 1.3771 | 0.01927 | -0.0786 | 71.4634
11 | 1.3997 | 0.02111 | -0.0754 | 66.3051
11.5 | 1.4252 | 0.02288 | -0.0727 | 62.2902
12 | 1.4528 | 0.02461 | -0.0706 | 59.0329
12.5 | 1.4772 | 0.02662 | -0.0682 | 55.4921
13 | 1.491 | 0.02939 | -0.065 | 50.7315
13.5 | 1.5105 | 0.0319 | -0.0626 | 47.3511
14 | 1.5299 | 0.03451 | -0.0604 | 44.3321
14.5 | 1.5453 | 0.03747 | -0.0581 | 41.241
15 | 1.5617 | 0.04047 | -0.0562 | 38.5891
16 | 1.5974 | 0.04658 | -0.0532 | 34.2937
16.5 | 1.6152 | 0.04966 | -0.0519 | 32.5252
17 | 1.6286 | 0.05318 | -0.0504 | 30.6243
17.5 | 1.6428 | 0.05669 | -0.0492 | 28.9787
18 | 1.6546 | 0.06043 | -0.0481 | 27.3804
18.5 | 1.6649 | 0.06439 | -0.047 | 25.8565
19 | 1.6759 | 0.06838 | -0.0463 | 24.5086
19.5 | 1.6835 | 0.07268 | -0.0455 | 23.1632
20 | 1.6917 | 0.07696 | -0.0449 | 21.9815

## 107. Re 10M Mach 0.10 (1)
BIGFOIL.COM POLAR EXPORT
NACA64A720
NACA64A720 |  |  |  | Cl Max: | 2 | at alpha= | 14 | deg
JavaFoil+Calcfoil stall+Eppler ext transition |  |  |  | L/D Max: | 172.778 | at alpha= | 3.5 | deg
Re: | 10000000 |  |  | Cd Min: | 0.0058 | at alpha= | -1.5 | deg
Mach: | 0.1 |  |  | Cl=0 at alpha= | -5.7063 | deg
|  |  |  | @ Cl=0.1, Cd= | 0.0070228
|  |  |  | @ Cl=0.4, Cd= | 0.0062375
|  |  |  | @ Cl=0.6, Cd= | 0.0058492
alpha (deg) | Cl | Cd | Cm | Cl/Cd
-20 | -0.703 | 0.13565 | -0.063 | -5.185
-19.5 | -0.721 | 0.12234 | -0.066 | -5.896
-19 | -0.732 | 0.11817 | -0.067 | -6.196
-18.5 | -0.745 | 0.1086 | -0.07 | -6.861
-18 | -0.765 | 0.09018 | -0.075 | -8.482
-17.5 | -0.786 | 0.0711 | -0.082 | -11.061
-17 | -0.802 | 0.0574 | -0.086 | -13.979
-16.5 | -0.809 | 0.04916 | -0.089 | -16.465
-16 | -0.815 | 0.04079 | -0.092 | -19.972
-15.5 | -0.809 | 0.03781 | -0.094 | -21.386
-15 | -0.804 | 0.03239 | -0.096 | -24.805
-14.5 | -0.795 | 0.02751 | -0.099 | -28.885
-14 | -0.779 | 0.02415 | -0.101 | -32.264
-13.5 | -0.759 | 0.02146 | -0.103 | -35.353
-13 | -0.733 | 0.0195 | -0.104 | -37.586
-12.5 | -0.704 | 0.01758 | -0.106 | -40.02
-12 | -0.67 | 0.01587 | -0.108 | -42.228
-11.5 | -0.632 | 0.01442 | -0.11 | -43.874
-11 | -0.591 | 0.0133 | -0.112 | -44.407
-10.5 | -0.557 | 0.01073 | -0.116 | -51.911
-10 | -0.508 | 0.00941 | -0.118 | -54.051
-9.5 | -0.461 | 0.00917 | -0.121 | -50.257
-9 | -0.404 | 0.00887 | -0.122 | -45.596
-8.5 | -0.346 | 0.00813 | -0.123 | -42.576
-8 | -0.286 | 0.00793 | -0.124 | -36.024
-7.5 | -0.224 | 0.00783 | -0.125 | -28.652
-7 | -0.162 | 0.00765 | -0.127 | -21.221
-6.5 | -0.1 | 0.00744 | -0.128 | -13.427
-6 | -0.037 | 0.00728 | -0.129 | -5.073
-5.5 | 0.026 | 0.00718 | -0.13 | 3.676
-5 | 0.09 | 0.00704 | -0.131 | 12.784
-4.5 | 0.154 | 0.00693 | -0.133 | 22.173
-4 | 0.218 | 0.00682 | -0.134 | 31.88
-3.5 | 0.282 | 0.00654 | -0.135 | 43.144
-3 | 0.346 | 0.00644 | -0.136 | 53.747
-2.5 | 0.41 | 0.0062 | -0.137 | 66.079
-2 | 0.473 | 0.00601 | -0.138 | 78.786
-1.5 | 0.537 | 0.0058 | -0.14 | 92.642
-1 | 0.601 | 0.00585 | -0.141 | 102.645
-0.5 | 0.665 | 0.00591 | -0.142 | 112.38
0 | 0.728 | 0.00598 | -0.143 | 121.811
0.5 | 0.792 | 0.00606 | -0.144 | 130.711
1 | 0.855 | 0.00613 | -0.145 | 139.495
1.5 | 0.919 | 0.00626 | -0.146 | 146.824
2 | 0.982 | 0.00641 | -0.147 | 153.279
2.5 | 1.045 | 0.00661 | -0.148 | 158.117
3 | 1.108 | 0.00677 | -0.149 | 163.792
3.5 | 1.171 | 0.00678 | -0.151 | 172.778
4 | 1.231 | 0.00761 | -0.151 | 161.759
4.5 | 1.288 | 0.00856 | -0.152 | 150.406
5 | 1.335 | 0.00925 | -0.152 | 144.244
5.5 | 1.393 | 0.00974 | -0.153 | 143.073
6 | 1.449 | 0.01083 | -0.154 | 133.791
6.5 | 1.506 | 0.01155 | -0.154 | 130.364
7 | 1.561 | 0.01215 | -0.155 | 128.45
7.5 | 1.614 | 0.01345 | -0.156 | 119.961
8 | 1.664 | 0.01423 | -0.157 | 116.976
8.5 | 1.712 | 0.01492 | -0.158 | 114.749
9 | 1.758 | 0.0158 | -0.158 | 111.242
9.5 | 1.801 | 0.01662 | -0.159 | 108.364
10 | 1.842 | 0.01751 | -0.16 | 105.183
10.5 | 1.877 | 0.01847 | -0.16 | 101.651
11 | 1.906 | 0.01995 | -0.161 | 95.565
11.5 | 1.932 | 0.02084 | -0.161 | 92.713
12 | 1.955 | 0.02181 | -0.162 | 89.64
12.5 | 1.974 | 0.02289 | -0.163 | 86.206
13 | 1.987 | 0.02377 | -0.163 | 83.619
13.5 | 1.996 | 0.02504 | -0.164 | 79.722
14 | 2 | 0.02631 | -0.164 | 76.01
14.5 | 1.998 | 0.02759 | -0.165 | 72.445
15 | 1.988 | 0.02889 | -0.165 | 68.832
15.5 | 1.972 | 0.03037 | -0.166 | 64.958
16 | 1.952 | 0.03203 | -0.166 | 60.934
16.5 | 1.926 | 0.03368 | -0.167 | 57.165
17 | 1.895 | 0.0355 | -0.167 | 53.383
17.5 | 1.858 | 0.03786 | -0.167 | 49.079
18 | 1.818 | 0.04015 | -0.167 | 45.279
18.5 | 1.774 | 0.04281 | -0.167 | 41.442
19 | 1.728 | 0.04554 | -0.167 | 37.942

## 108. Re 10M Mach 0.10 (2)
BIGFOIL.COM POLAR EXPORT
NACA64A720
NACA64A720 |  |  |  | Cl Max: | 1.6838 | at alpha= | 20 | deg
XFOIL ncrit=9 |  |  |  | L/D Max: | 170.196 | at alpha= | 4.5 | deg
Re: | 10000000 |  |  | Cd Min: | 0.07982 | at alpha= | 20 | deg
Mach: | 0.1 |  |  | Cl=0 at alpha= | -4.5751 | deg
|  |  |  | @ Cl=0.1, Cd= | 0.0059152
|  |  |  | @ Cl=0.4, Cd= | 0.0051067
|  |  |  | @ Cl=0.6, Cd= | 0.0049957
alpha (deg) | Cl | Cd | Cm | Cl/Cd
-20 | -1.0898 | 0.04128 | -0.1443 | -26.4002
-19.5 | -1.0826 | 0.03708 | -0.1458 | -29.1963
-19 | -1.0693 | 0.03357 | -0.1468 | -31.8528
-18.5 | -1.0468 | 0.03093 | -0.1477 | -33.8442
-18 | -1.0359 | 0.02765 | -0.148 | -37.4647
-17.5 | -1.0168 | 0.02504 | -0.1481 | -40.607
-17 | -0.9946 | 0.02272 | -0.1481 | -43.7764
-16.5 | -0.9812 | 0.01994 | -0.1475 | -49.2076
-16 | -0.9473 | 0.01845 | -0.1475 | -51.3442
-15.5 | -0.9219 | 0.01649 | -0.147 | -55.9066
-15 | -0.8887 | 0.01504 | -0.1467 | -59.0891
-14.5 | -0.8547 | 0.01366 | -0.1465 | -62.5695
-14 | -0.8261 | 0.01247 | -0.1447 | -66.247
-13.5 | -0.7902 | 0.0118 | -0.1427 | -66.9661
-13 | -0.7506 | 0.01125 | -0.1409 | -66.72
-12.5 | -0.71 | 0.01076 | -0.1389 | -65.9851
-12 | -0.6723 | 0.01036 | -0.1362 | -64.8938
-11.5 | -0.644 | 0.00943 | -0.1318 | -68.2927
-11 | -0.5996 | 0.00891 | -0.1302 | -67.2952
-10.5 | -0.551 | 0.00858 | -0.1292 | -64.2191
-10 | -0.5041 | 0.00825 | -0.1278 | -61.103
-9.5 | -0.4551 | 0.00797 | -0.1268 | -57.1016
-9 | -0.4071 | 0.00771 | -0.1255 | -52.8016
-8.5 | -0.3589 | 0.00748 | -0.1242 | -47.9813
-8 | -0.3098 | 0.00728 | -0.123 | -42.5549
-7.5 | -0.2638 | 0.00708 | -0.1212 | -37.2599
-7 | -0.2175 | 0.00685 | -0.1194 | -31.7518
-6.5 | -0.1721 | 0.00666 | -0.1174 | -25.8408
-6 | -0.1248 | 0.00653 | -0.1158 | -19.1118
-5.5 | -0.0811 | 0.00634 | -0.1134 | -12.7918
-5 | -0.0379 | 0.00622 | -0.1108 | -6.0932
-4.5 | 0.0067 | 0.00608 | -0.1086 | 1.102
-4 | 0.0508 | 0.00603 | -0.1062 | 8.4245
-3.5 | 0.0949 | 0.00592 | -0.1038 | 16.0304
-3 | 0.1377 | 0.00588 | -0.1012 | 23.4184
-2.5 | 0.1777 | 0.00577 | -0.0979 | 30.7972
-2 | 0.2268 | 0.00564 | -0.0968 | 40.2128
-1.5 | 0.2795 | 0.00561 | -0.0964 | 49.8217
-1 | 0.3764 | 0.00514 | -0.1063 | 73.2296
-0.5 | 0.4827 | 0.00499 | -0.1182 | 96.7335
0 | 0.5513 | 0.00498 | -0.1214 | 110.7028
0.5 | 0.6134 | 0.005 | -0.1232 | 122.68
1 | 0.6695 | 0.00511 | -0.1236 | 131.0176
1.5 | 0.7266 | 0.00519 | -0.1243 | 140
2 | 0.7821 | 0.0053 | -0.1247 | 147.566
2.5 | 0.8379 | 0.0054 | -0.1251 | 155.1667
3 | 0.89 | 0.00555 | -0.1247 | 160.3604
3.5 | 0.9429 | 0.00571 | -0.1246 | 165.1313
4 | 0.9931 | 0.00592 | -0.1239 | 167.7534
4.5 | 1.0433 | 0.00613 | -0.1233 | 170.1958
5 | 1.0827 | 0.00662 | -0.1206 | 163.5498
5.5 | 1.1252 | 0.00706 | -0.1186 | 159.3768
6 | 1.1431 | 0.00823 | -0.1122 | 138.8943
6.5 | 1.1603 | 0.00953 | -0.106 | 121.7524
7 | 1.2027 | 0.01007 | -0.1044 | 119.434
7.5 | 1.2356 | 0.01093 | -0.1012 | 113.0467
8 | 1.2472 | 0.01265 | -0.0948 | 98.5929
8.5 | 1.2728 | 0.01394 | -0.0908 | 91.3056
9 | 1.3091 | 0.01483 | -0.0887 | 88.2738
9.5 | 1.3088 | 0.01747 | -0.0815 | 74.917
10 | 1.35 | 0.01827 | -0.0804 | 73.8916
10.5 | 1.3775 | 0.01982 | -0.0776 | 69.5005
11 | 1.3992 | 0.02177 | -0.0743 | 64.2719
11.5 | 1.4249 | 0.0236 | -0.0716 | 60.3771
12 | 1.4537 | 0.02531 | -0.0696 | 57.4358
13 | 1.4899 | 0.03036 | -0.0638 | 49.0744
13.5 | 1.5091 | 0.03298 | -0.0614 | 45.758
14 | 1.528 | 0.03568 | -0.0592 | 42.8251
14.5 | 1.5426 | 0.03879 | -0.0568 | 39.768
15 | 1.5595 | 0.04182 | -0.0549 | 37.2908
16 | 1.5958 | 0.04801 | -0.0519 | 33.2389
16.5 | 1.6116 | 0.05139 | -0.0506 | 31.3602
17 | 1.6231 | 0.0552 | -0.0491 | 29.404
17.5 | 1.6368 | 0.05884 | -0.0479 | 27.8178
18 | 1.6499 | 0.06254 | -0.0468 | 26.3815
18.5 | 1.6626 | 0.0663 | -0.0459 | 25.0769
19 | 1.6725 | 0.07049 | -0.0451 | 23.7268
19.5 | 1.678 | 0.07511 | -0.0443 | 22.3406
20 | 1.6838 | 0.07982 | -0.0438 | 21.095

## 109. Re 10M Mach 0.25 (1)
BIGFOIL.COM POLAR EXPORT
NACA64A720
NACA64A720 |  |  |  | Cl Max: | 1.959 | at alpha= | 12.5 | deg
JavaFoil+Calcfoil stall+Eppler ext transition |  |  |  | L/D Max: | 171.133 | at alpha= | 3.5 | deg
Re: | 10000000 |  |  | Cd Min: | 0.0059 | at alpha= | -1.5 | deg
Mach: | 0.25 |  |  | Cl=0 at alpha= | -5.7077 | deg
|  |  |  | @ Cl=0.1, Cd= | 0.0071542
|  |  |  | @ Cl=0.4, Cd= | 0.0063695
|  |  |  | @ Cl=0.6, Cd= | 0.0059517
alpha (deg) | Cl | Cd | Cm | Cl/Cd
-19 | -0.428 | 0.14523 | -0.059 | -2.946
-18.5 | -0.472 | 0.1348 | -0.061 | -3.501
-18 | -0.512 | 0.12475 | -0.064 | -4.108
-17.5 | -0.547 | 0.11936 | -0.065 | -4.586
-17 | -0.58 | 0.11014 | -0.068 | -5.263
-16.5 | -0.608 | 0.10069 | -0.071 | -6.038
-16 | -0.637 | 0.08524 | -0.078 | -7.474
-15.5 | -0.673 | 0.06147 | -0.088 | -10.955
-15 | -0.691 | 0.05269 | -0.091 | -13.11
-14.5 | -0.707 | 0.04129 | -0.096 | -17.12
-14 | -0.713 | 0.03362 | -0.1 | -21.21
-13.5 | -0.711 | 0.02787 | -0.103 | -25.519
-13 | -0.702 | 0.02327 | -0.106 | -30.159
-12.5 | -0.683 | 0.02045 | -0.108 | -33.401
-12 | -0.658 | 0.01814 | -0.11 | -36.276
-11.5 | -0.627 | 0.01627 | -0.112 | -38.521
-11 | -0.59 | 0.01477 | -0.114 | -39.961
-10.5 | -0.548 | 0.01351 | -0.116 | -40.59
-10 | -0.502 | 0.01247 | -0.117 | -40.26
-9.5 | -0.462 | 0.01025 | -0.122 | -45.099
-9 | -0.413 | 0.00919 | -0.125 | -44.936
-8.5 | -0.354 | 0.00892 | -0.126 | -39.668
-8 | -0.292 | 0.00817 | -0.128 | -35.799
-7.5 | -0.23 | 0.00794 | -0.129 | -28.961
-7 | -0.167 | 0.00779 | -0.13 | -21.39
-6.5 | -0.102 | 0.00761 | -0.131 | -13.476
-6 | -0.038 | 0.00745 | -0.133 | -5.085
-5.5 | 0.027 | 0.00729 | -0.134 | 3.721
-5 | 0.092 | 0.00717 | -0.135 | 12.89
-4.5 | 0.158 | 0.00704 | -0.136 | 22.441
-4 | 0.223 | 0.00695 | -0.137 | 32.167
-3.5 | 0.29 | 0.00664 | -0.139 | 43.681
-3 | 0.355 | 0.00654 | -0.14 | 54.335
-2.5 | 0.421 | 0.00629 | -0.141 | 66.943
-2 | 0.487 | 0.00613 | -0.142 | 79.431
-1.5 | 0.552 | 0.0059 | -0.143 | 93.628
-1 | 0.617 | 0.00597 | -0.145 | 103.491
-0.5 | 0.683 | 0.00601 | -0.146 | 113.58
0 | 0.748 | 0.00607 | -0.147 | 123.195
0.5 | 0.814 | 0.00618 | -0.148 | 131.575
1 | 0.879 | 0.00628 | -0.149 | 139.876
1.5 | 0.944 | 0.00639 | -0.15 | 147.76
2 | 1.009 | 0.00661 | -0.151 | 152.715
2.5 | 1.074 | 0.00678 | -0.152 | 158.479
3 | 1.139 | 0.00699 | -0.154 | 162.96
3.5 | 1.204 | 0.00703 | -0.155 | 171.133
4 | 1.259 | 0.00822 | -0.155 | 153.194
4.5 | 1.32 | 0.00891 | -0.155 | 148.074
5 | 1.368 | 0.00968 | -0.156 | 141.327
5.5 | 1.428 | 0.01019 | -0.157 | 140.183
6 | 1.485 | 0.01145 | -0.158 | 129.775
6.5 | 1.543 | 0.01219 | -0.158 | 126.592
7 | 1.599 | 0.0129 | -0.159 | 123.963
7.5 | 1.652 | 0.01432 | -0.16 | 115.319
8 | 1.702 | 0.01514 | -0.161 | 112.448
8.5 | 1.749 | 0.01605 | -0.162 | 109.002
9 | 1.793 | 0.01688 | -0.162 | 106.241
9.5 | 1.834 | 0.0179 | -0.163 | 102.474
10 | 1.87 | 0.01896 | -0.164 | 98.625
10.5 | 1.898 | 0.02067 | -0.164 | 91.849
11 | 1.923 | 0.02169 | -0.165 | 88.671
11.5 | 1.942 | 0.02281 | -0.165 | 85.109
12 | 1.954 | 0.02392 | -0.166 | 81.698
12.5 | 1.959 | 0.02514 | -0.167 | 77.945
13 | 1.957 | 0.02654 | -0.167 | 73.75
13.5 | 1.948 | 0.02795 | -0.168 | 69.686
14 | 1.931 | 0.02941 | -0.168 | 65.643
14.5 | 1.904 | 0.03098 | -0.169 | 61.456
15 | 1.863 | 0.03302 | -0.169 | 56.418
15.5 | 1.813 | 0.03532 | -0.169 | 51.323
16 | 1.753 | 0.03772 | -0.17 | 46.465
16.5 | 1.683 | 0.0403 | -0.17 | 41.769
17 | 1.606 | 0.04357 | -0.169 | 36.869
17.5 | 1.522 | 0.04736 | -0.169 | 32.143

## 110. Re 10M Mach 0.25 (2)
BIGFOIL.COM POLAR EXPORT
NACA64A720
NACA64A720 |  |  |  | Cl Max: | 1.6514 | at alpha= | 20 | deg
XFOIL ncrit=9 |  |  |  | L/D Max: | 166.771 | at alpha= | 4.5 | deg
Re: | 10000000 |  |  | Cd Min: | 0.09393 | at alpha= | 20 | deg
Mach: | 0.25 |  |  | Cl=0 at alpha= | -4.4852 | deg
|  |  |  | @ Cl=0.1, Cd= | 0.0060863
|  |  |  | @ Cl=0.4, Cd= | 0.0052662
|  |  |  | @ Cl=0.6, Cd= | 0.0051166
alpha (deg) | Cl | Cd | Cm | Cl/Cd
-20 | -0.9417 | 0.06427 | -0.1474 | -14.6522
-19 | -0.9705 | 0.04931 | -0.155 | -19.6816
-18.5 | -0.9727 | 0.04355 | -0.1575 | -22.3352
-18 | -0.9782 | 0.0379 | -0.1592 | -25.81
-17.5 | -0.9671 | 0.03386 | -0.1602 | -28.5617
-17 | -0.9573 | 0.02995 | -0.1607 | -31.9633
-16.5 | -0.9481 | 0.02638 | -0.1605 | -35.9401
-16 | -0.9273 | 0.02369 | -0.1602 | -39.1431
-15.5 | -0.9052 | 0.02114 | -0.1596 | -42.8193
-15 | -0.8756 | 0.01915 | -0.159 | -45.7232
-14.5 | -0.8476 | 0.01709 | -0.1581 | -49.5963
-14 | -0.82 | 0.0151 | -0.1571 | -54.3046
-13.5 | -0.7855 | 0.01356 | -0.1565 | -57.9277
-13 | -0.7492 | 0.01247 | -0.155 | -60.0802
-12.5 | -0.7138 | 0.01163 | -0.1522 | -61.3758
-12 | -0.672 | 0.01104 | -0.1498 | -60.8696
-11.5 | -0.6339 | 0.01042 | -0.1465 | -60.8349
-11 | -0.6001 | 0.00993 | -0.142 | -60.433
-10.5 | -0.5658 | 0.00901 | -0.1379 | -62.7969
-10 | -0.5162 | 0.00865 | -0.1362 | -59.6763
-9.5 | -0.4682 | 0.00829 | -0.1341 | -56.4777
-9 | -0.4184 | 0.00799 | -0.1324 | -52.3655
-8.5 | -0.3702 | 0.00773 | -0.1304 | -47.8913
-8 | -0.3208 | 0.00748 | -0.1286 | -42.8877
-7.5 | -0.2724 | 0.00728 | -0.1266 | -37.4176
-7 | -0.2268 | 0.00707 | -0.124 | -32.0792
-6.5 | -0.181 | 0.0068 | -0.1215 | -26.6176
-5.5 | -0.0891 | 0.00647 | -0.1164 | -13.7713
-5 | -0.0459 | 0.00634 | -0.1133 | -7.2397
-4.5 | -0.0013 | 0.00623 | -0.1106 | -0.20867
-4 | 0.0426 | 0.00616 | -0.1076 | 6.9156
-3.5 | 0.0848 | 0.00609 | -0.1043 | 13.9245
-3 | 0.1255 | 0.00608 | -0.1008 | 20.6414
-2 | 0.2198 | 0.00586 | -0.0967 | 37.5085
-1.5 | 0.2757 | 0.00579 | -0.0965 | 47.6166
-1 | 0.3769 | 0.0053 | -0.107 | 71.1132
-0.5 | 0.4862 | 0.00514 | -0.119 | 94.5914
0 | 0.5584 | 0.00509 | -0.1226 | 109.7053
0.5 | 0.621 | 0.00513 | -0.124 | 121.0526
1 | 0.6805 | 0.00523 | -0.1248 | 130.1147
1.5 | 0.7381 | 0.00533 | -0.1251 | 138.4803
2 | 0.7951 | 0.00545 | -0.1254 | 145.8899
2.5 | 0.8511 | 0.00559 | -0.1254 | 152.254
3 | 0.9062 | 0.00573 | -0.1252 | 158.1501
3.5 | 0.9591 | 0.00594 | -0.1247 | 161.4646
4 | 1.0132 | 0.00612 | -0.1243 | 165.5556
4.5 | 1.064 | 0.00638 | -0.1234 | 166.7712
5 | 1.1074 | 0.00684 | -0.1211 | 161.9006
5.5 | 1.1506 | 0.00734 | -0.1188 | 156.7575
6 | 1.1657 | 0.00866 | -0.1116 | 134.6074
6.5 | 1.1829 | 0.01005 | -0.1052 | 117.7015
7 | 1.2213 | 0.01083 | -0.1025 | 112.7701
8 | 1.264 | 0.01379 | -0.0921 | 91.6606
8.5 | 1.2847 | 0.01547 | -0.0873 | 83.0446
9 | 1.3199 | 0.01664 | -0.0847 | 79.3209
9.5 | 1.3123 | 0.01998 | -0.0769 | 65.6807
10 | 1.3553 | 0.02096 | -0.0757 | 64.6613
10.5 | 1.3819 | 0.02286 | -0.0727 | 60.4506
11 | 1.3997 | 0.0254 | -0.069 | 55.1063
11.5 | 1.4237 | 0.0277 | -0.0662 | 51.3971
12 | 1.4505 | 0.02988 | -0.0638 | 48.5442
12.5 | 1.4716 | 0.03253 | -0.0612 | 45.2382
13 | 1.483 | 0.03596 | -0.0579 | 41.2403
13.5 | 1.4996 | 0.03911 | -0.0553 | 38.3431
14 | 1.5162 | 0.04239 | -0.053 | 35.7679
14.5 | 1.5281 | 0.04613 | -0.0506 | 33.1259
15 | 1.5443 | 0.04963 | -0.0487 | 31.1163
15.5 | 1.5581 | 0.05343 | -0.047 | 29.1615
16.5 | 1.5899 | 0.06106 | -0.0443 | 26.0383
17 | 1.6023 | 0.06524 | -0.0431 | 24.5601
17.5 | 1.6183 | 0.06909 | -0.042 | 23.4231
18 | 1.6289 | 0.07351 | -0.041 | 22.1589
18.5 | 1.6368 | 0.07825 | -0.0401 | 20.9176
19 | 1.6417 | 0.08344 | -0.0395 | 19.6752
19.5 | 1.6471 | 0.0886 | -0.0391 | 18.5903
20 | 1.6514 | 0.09393 | -0.0389 | 17.5812

## 111. Re 10M Mach 0.50 (1)
BIGFOIL.COM POLAR EXPORT
NACA64A720
NACA64A720 |  |  |  | Cl Max: | 1.885 | at alpha= | 9 | deg
JavaFoil+Calcfoil stall+Eppler ext transition |  |  |  | L/D Max: | 162.662 | at alpha= | 3.5 | deg
Re: | 10000000 |  |  | Cd Min: | 0.00642 | at alpha= | -1.5 | deg
Mach: | 0.5 |  |  | Cl=0 at alpha= | -5.7083 | deg
|  |  |  | @ Cl=0.1, Cd= | 0.0077866
|  |  |  | @ Cl=0.4, Cd= | 0.0070607
|  |  |  | @ Cl=0.6, Cd= | 0.0064759
alpha (deg) | Cl | Cd | Cm | Cl/Cd
-20 | -0.842 | 0.1434 | -0.071 | -5.871
-19.5 | -0.809 | 0.14223 | -0.069 | -5.688
-19 | -0.777 | 0.13818 | -0.067 | -5.624
-18.5 | -0.746 | 0.13629 | -0.065 | -5.477
-18 | -0.719 | 0.13885 | -0.068 | -5.18
-17.5 | -0.692 | 0.12612 | -0.07 | -5.489
-17 | -0.661 | 0.12266 | -0.069 | -5.393
-16.5 | -0.631 | 0.11984 | -0.067 | -5.261
-16 | -0.601 | 0.11324 | -0.067 | -5.31
-15.5 | -0.573 | 0.11408 | -0.069 | -5.027
-15 | -0.544 | 0.10827 | -0.069 | -5.024
-14.5 | -0.514 | 0.10173 | -0.069 | -5.057
-14 | -0.487 | 0.09156 | -0.073 | -5.323
-13.5 | -0.456 | 0.09712 | -0.068 | -4.691
-13 | -0.428 | 0.08789 | -0.072 | -4.867
-12.5 | -0.401 | 0.07819 | -0.078 | -5.126
-12 | -0.401 | 0.04091 | -0.11 | -9.81
-11.5 | -0.338 | 0.08703 | -0.065 | -3.882
-11 | -0.31 | 0.07464 | -0.072 | -4.153
-10.5 | -0.293 | 0.0511 | -0.1 | -5.728
-10 | -0.428 | 0.02214 | -0.124 | -19.339
-9.5 | -0.44 | 0.01765 | -0.129 | -24.951
-9 | -0.41 | 0.01542 | -0.131 | -26.554
-8.5 | -0.362 | 0.01369 | -0.134 | -26.477
-8 | -0.305 | 0.01242 | -0.136 | -24.521
-7.5 | -0.249 | 0.00903 | -0.142 | -27.569
-7 | -0.184 | 0.00891 | -0.145 | -20.627
-6.5 | -0.114 | 0.00842 | -0.147 | -13.495
-6 | -0.042 | 0.00816 | -0.148 | -5.164
-5.5 | 0.03 | 0.00794 | -0.15 | 3.801
-5 | 0.103 | 0.00778 | -0.151 | 13.235
-4.5 | 0.176 | 0.00759 | -0.152 | 23.204
-4 | 0.25 | 0.00748 | -0.154 | 33.356
-3.5 | 0.324 | 0.00736 | -0.155 | 44.038
-3 | 0.397 | 0.00707 | -0.156 | 56.211
-2.5 | 0.471 | 0.00684 | -0.158 | 68.869
-2 | 0.544 | 0.00666 | -0.159 | 81.7
-1.5 | 0.617 | 0.00642 | -0.16 | 96.137
-1 | 0.69 | 0.00651 | -0.162 | 106.029
-0.5 | 0.763 | 0.00665 | -0.163 | 114.859
0 | 0.837 | 0.00675 | -0.164 | 124.004
0.5 | 0.91 | 0.00698 | -0.165 | 130.292
1 | 0.98 | 0.00678 | -0.166 | 144.424
1.5 | 1.049 | 0.00718 | -0.167 | 146.135
2 | 1.119 | 0.00745 | -0.168 | 150.216
2.5 | 1.189 | 0.00768 | -0.169 | 154.939
3 | 1.26 | 0.00792 | -0.17 | 159.081
3.5 | 1.33 | 0.00818 | -0.171 | 162.662
4 | 1.398 | 0.00983 | -0.172 | 142.254
4.5 | 1.467 | 0.01087 | -0.172 | 134.891
5 | 1.514 | 0.01201 | -0.173 | 126.041
5.5 | 1.578 | 0.01294 | -0.174 | 121.917
6 | 1.639 | 0.01476 | -0.175 | 111.064
6.5 | 1.699 | 0.01575 | -0.176 | 107.888
7 | 1.752 | 0.01801 | -0.176 | 97.296
7.5 | 1.801 | 0.01937 | -0.177 | 92.971
8 | 1.841 | 0.02078 | -0.178 | 88.607
8.5 | 1.87 | 0.02257 | -0.179 | 82.881
9 | 1.885 | 0.02445 | -0.179 | 77.115
9.5 | 1.878 | 0.02736 | -0.18 | 68.617
10 | 1.835 | 0.0297 | -0.181 | 61.785
10.5 | 1.687 | 0.03245 | -0.181 | 51.994
11 | 1.143 | 0.03591 | -0.182 | 31.831
11.5 | 1.168 | 0.04151 | -0.181 | 28.126
12 | 1.196 | 0.04386 | -0.181 | 27.27
12.5 | 1.226 | 0.04525 | -0.182 | 27.1
13 | 1.256 | 0.04612 | -0.182 | 27.243
13.5 | 1.282 | 0.05091 | -0.182 | 25.183
14 | 1.314 | 0.05007 | -0.183 | 26.249

## 112. Re 10M Mach 0.50 (2)
BIGFOIL.COM POLAR EXPORT
NACA64A720
NACA64A720 |  |  |  | Cl Max: | 1.5529 | at alpha= | 18 | deg
XFOIL ncrit=9 |  |  |  | L/D Max: | 141.844 | at alpha= | 4 | deg
Re: | 10000000 |  |  | Cd Min: | 0.15737 | at alpha= | 20 | deg
Mach: | 0.5 |  |  | Cl=0 at alpha= | -3.8385 | deg
|  |  |  | @ Cl=0.1, Cd= | 0.0068476
|  |  |  | @ Cl=0.4, Cd= | 0.0061908
|  |  |  | @ Cl=0.6, Cd= | 0.0061967
alpha (deg) | Cl | Cd | Cm | Cl/Cd
-11 | -0.6098 | 0.01381 | -0.1908 | -44.1564
-10.5 | -0.5608 | 0.01218 | -0.1884 | -46.0427
-10 | -0.5198 | 0.01098 | -0.184 | -47.3406
-9.5 | -0.4762 | 0.01025 | -0.1784 | -46.4585
-9 | -0.4457 | 0.00951 | -0.1704 | -46.8665
-8.5 | -0.4099 | 0.00907 | -0.1626 | -45.1929
-8 | -0.3612 | 0.00865 | -0.1573 | -41.7572
-7.5 | -0.3133 | 0.00829 | -0.1519 | -37.7925
-7 | -0.2693 | 0.00798 | -0.1459 | -33.7469
-6.5 | -0.2225 | 0.00769 | -0.1406 | -28.9337
-6 | -0.1769 | 0.0075 | -0.1352 | -23.5867
-5.5 | -0.1344 | 0.00728 | -0.1294 | -18.4615
-5 | -0.0989 | 0.00714 | -0.1222 | -13.8515
-4.5 | -0.0568 | 0.007 | -0.1165 | -8.1143
-4 | -0.0147 | 0.00694 | -0.1109 | -2.1182
-3.5 | 0.0308 | 0.00684 | -0.1062 | 4.5029
-3 | 0.0803 | 0.00687 | -0.1024 | 11.6885
-2.5 | 0.1331 | 0.00681 | -0.0994 | 19.5448
-2 | 0.1903 | 0.00683 | -0.0975 | 27.8624
-1.5 | 0.2554 | 0.00676 | -0.0974 | 37.7811
-1 | 0.3723 | 0.00619 | -0.1091 | 60.1454
1 | 0.7104 | 0.0062 | -0.1266 | 114.5806
1.5 | 0.7794 | 0.00631 | -0.1275 | 123.5182
2 | 0.8431 | 0.00653 | -0.1274 | 129.1118
2.5 | 0.9046 | 0.00682 | -0.1267 | 132.6393
3 | 0.9689 | 0.00705 | -0.1265 | 137.4326
3.5 | 1.0267 | 0.00746 | -0.1251 | 137.6273
4 | 1.0922 | 0.0077 | -0.1249 | 141.8442
4.5 | 1.1487 | 0.00817 | -0.1232 | 140.5998
5 | 1.2103 | 0.00854 | -0.1222 | 141.7213
5.5 | 1.2606 | 0.00924 | -0.1193 | 136.4286
6 | 1.2892 | 0.01061 | -0.113 | 121.508
6.5 | 1.2988 | 0.01271 | -0.1044 | 102.1873
7 | 1.308 | 0.01511 | -0.0963 | 86.5652
7.5 | 1.3345 | 0.01702 | -0.0905 | 78.4078
8 | 1.3412 | 0.02018 | -0.0836 | 66.4618
8.5 | 1.3402 | 0.02395 | -0.0764 | 55.9582
9 | 1.3501 | 0.02743 | -0.0707 | 49.2198
9.5 | 1.3037 | 0.03441 | -0.0614 | 37.8872
10 | 1.3612 | 0.0356 | -0.0603 | 38.236
10.5 | 1.3746 | 0.0395 | -0.0563 | 34.8
11 | 1.3796 | 0.0441 | -0.0521 | 31.2834
11.5 | 1.394 | 0.04827 | -0.0488 | 28.8792
12 | 1.4191 | 0.05182 | -0.0462 | 27.3852
12.5 | 1.4368 | 0.05601 | -0.0434 | 25.6526
13 | 1.4452 | 0.06098 | -0.0406 | 23.6996
13.5 | 1.4575 | 0.06584 | -0.0381 | 22.137
14 | 1.465 | 0.0712 | -0.0359 | 20.5758
14.5 | 1.4781 | 0.07626 | -0.034 | 19.3824
15 | 1.4914 | 0.08146 | -0.0324 | 18.3084
15.5 | 1.5047 | 0.08679 | -0.031 | 17.3373
16.5 | 1.5318 | 0.09786 | -0.0289 | 15.653
17 | 1.5419 | 0.10397 | -0.0285 | 14.8302
18 | 1.5529 | 0.1177 | -0.0287 | 13.1937
18.5 | 1.5492 | 0.12567 | -0.0299 | 12.3275
19 | 1.5295 | 0.13551 | -0.0326 | 11.287
19.5 | 1.5042 | 0.14624 | -0.0367 | 10.2858
20 | 1.4791 | 0.15737 | -0.0418 | 9.3989

## 113. Re 12M Mach 0.00 (1)
BIGFOIL.COM POLAR EXPORT
NACA64A720
NACA64A720 |  |  |  | Cl Max: | 2.01 | at alpha= | 14.5 | deg
JavaFoil+Calcfoil stall+Eppler ext transition |  |  |  | L/D Max: | 160.731 | at alpha= | 2.5 | deg
Re: | 12000000 |  |  | Cd Min: | 0.00574 | at alpha= | -1 | deg
Mach: | 0 |  |  | Cl=0 at alpha= | -5.7063 | deg
|  |  |  | @ Cl=0.1, Cd= | 0.0068694
|  |  |  | @ Cl=0.4, Cd= | 0.00615
|  |  |  | @ Cl=0.6, Cd= | 0.0057409
alpha (deg) | Cl | Cd | Cm | Cl/Cd
-20 | -0.747 | 0.12642 | -0.065 | -5.912
-19.5 | -0.764 | 0.11239 | -0.069 | -6.795
-19 | -0.773 | 0.1067 | -0.07 | -7.243
-18.5 | -0.784 | 0.09637 | -0.073 | -8.138
-18 | -0.798 | 0.08258 | -0.077 | -9.665
-17.5 | -0.828 | 0.05618 | -0.085 | -14.735
-17 | -0.833 | 0.0495 | -0.088 | -16.826
-16.5 | -0.836 | 0.04248 | -0.09 | -19.681
-16 | -0.837 | 0.03594 | -0.093 | -23.284
-15.5 | -0.829 | 0.03257 | -0.095 | -25.465
-15 | -0.82 | 0.02845 | -0.097 | -28.828
-14.5 | -0.806 | 0.02518 | -0.099 | -32.019
-14 | -0.788 | 0.02242 | -0.101 | -35.146
-13.5 | -0.765 | 0.02006 | -0.103 | -38.153
-13 | -0.739 | 0.01792 | -0.105 | -41.22
-12.5 | -0.708 | 0.01627 | -0.106 | -43.506
-12 | -0.673 | 0.01491 | -0.108 | -45.116
-11.5 | -0.634 | 0.01363 | -0.11 | -46.524
-11 | -0.603 | 0.01101 | -0.114 | -54.716
-10.5 | -0.558 | 0.01019 | -0.116 | -54.733
-10 | -0.514 | 0.00921 | -0.119 | -55.777
-9.5 | -0.459 | 0.00884 | -0.12 | -51.967
-9 | -0.403 | 0.0086 | -0.121 | -46.816
-8.5 | -0.344 | 0.00791 | -0.122 | -43.535
-8 | -0.284 | 0.00776 | -0.124 | -36.645
-7.5 | -0.223 | 0.0076 | -0.125 | -29.367
-7 | -0.162 | 0.00746 | -0.126 | -21.656
-6.5 | -0.099 | 0.00732 | -0.127 | -13.581
-6 | -0.037 | 0.00715 | -0.128 | -5.135
-5.5 | 0.026 | 0.00701 | -0.13 | 3.75
-5 | 0.09 | 0.00689 | -0.131 | 12.989
-4.5 | 0.153 | 0.00676 | -0.132 | 22.609
-4 | 0.216 | 0.0067 | -0.133 | 32.304
-3.5 | 0.281 | 0.00647 | -0.134 | 43.353
-3 | 0.344 | 0.00636 | -0.135 | 54.128
-2.5 | 0.408 | 0.00612 | -0.137 | 66.592
-2 | 0.471 | 0.00605 | -0.138 | 77.854
-1.5 | 0.535 | 0.00593 | -0.139 | 90.124
-1 | 0.598 | 0.00574 | -0.14 | 104.24
-0.5 | 0.661 | 0.00577 | -0.141 | 114.667
0 | 0.725 | 0.00584 | -0.142 | 124.03
0.5 | 0.788 | 0.0059 | -0.143 | 133.521
1 | 0.851 | 0.00605 | -0.144 | 140.672
1.5 | 0.914 | 0.00618 | -0.145 | 147.91
2 | 0.977 | 0.00632 | -0.147 | 154.463
2.5 | 1.04 | 0.00647 | -0.148 | 160.731
3 | 1.103 | 0.00729 | -0.149 | 151.195
3.5 | 1.165 | 0.00773 | -0.15 | 150.68
4 | 1.225 | 0.00791 | -0.15 | 154.86
4.5 | 1.282 | 0.00879 | -0.151 | 145.831
5 | 1.33 | 0.00923 | -0.152 | 144.036
5.5 | 1.387 | 0.01011 | -0.152 | 137.098
6 | 1.443 | 0.0108 | -0.153 | 133.698
6.5 | 1.5 | 0.01132 | -0.154 | 132.495
7 | 1.554 | 0.01244 | -0.154 | 124.933
7.5 | 1.607 | 0.01317 | -0.155 | 122.01
8 | 1.658 | 0.01379 | -0.156 | 120.186
8.5 | 1.706 | 0.01445 | -0.157 | 118.059
9 | 1.753 | 0.01524 | -0.158 | 114.961
9.5 | 1.796 | 0.01605 | -0.158 | 111.953
10 | 1.837 | 0.01685 | -0.159 | 109.044
10.5 | 1.874 | 0.01781 | -0.16 | 105.189
11 | 1.905 | 0.01899 | -0.16 | 100.321
11.5 | 1.932 | 0.0199 | -0.161 | 97.097
12 | 1.955 | 0.02086 | -0.161 | 93.746
12.5 | 1.975 | 0.02171 | -0.162 | 91.003
13 | 1.991 | 0.02279 | -0.163 | 87.356
13.5 | 2.002 | 0.02395 | -0.163 | 83.598
14 | 2.009 | 0.02498 | -0.164 | 80.415
14.5 | 2.01 | 0.02613 | -0.164 | 76.947
15 | 2.004 | 0.02731 | -0.165 | 73.37
15.5 | 1.992 | 0.0287 | -0.165 | 69.435
16 | 1.976 | 0.03019 | -0.166 | 65.462
16.5 | 1.955 | 0.03195 | -0.166 | 61.179
17 | 1.93 | 0.03355 | -0.166 | 57.526
17.5 | 1.901 | 0.0352 | -0.167 | 53.999
18 | 1.866 | 0.03755 | -0.167 | 49.685
18.5 | 1.827 | 0.03979 | -0.167 | 45.923
19 | 1.788 | 0.0422 | -0.167 | 42.36
19.5 | 1.74 | 0.0451 | -0.167 | 38.578

## 114. Re 12M Mach 0.00 (2)
BIGFOIL.COM POLAR EXPORT
NACA64A720
NACA64A720 |  |  |  | Cl Max: | 1.7086 | at alpha= | 20 | deg
XFOIL ncrit=9 |  |  |  | L/D Max: | 172.852 | at alpha= | 4.5 | deg
Re: | 12000000 |  |  | Cd Min: | 0.07499 | at alpha= | 20 | deg
Mach: | 0 |  |  | Cl=0 at alpha= | -4.595 | deg
|  |  |  | @ Cl=0.1, Cd= | 0.0057788
|  |  |  | @ Cl=0.4, Cd= | 0.0051145
|  |  |  | @ Cl=0.6, Cd= | 0.0049024
alpha (deg) | Cl | Cd | Cm | Cl/Cd
-20 | -1.131 | 0.03624 | -0.1427 | -31.2086
-19.5 | -1.119 | 0.03275 | -0.1437 | -34.1679
-19 | -1.1028 | 0.02972 | -0.1445 | -37.1063
-18 | -1.0646 | 0.02463 | -0.1451 | -43.2237
-17.5 | -1.0416 | 0.02245 | -0.1452 | -46.3964
-17 | -1.0177 | 0.02038 | -0.145 | -49.9362
-16.5 | -0.998 | 0.01807 | -0.1445 | -55.2297
-16 | -0.9647 | 0.01665 | -0.1445 | -57.9399
-15.5 | -0.9357 | 0.01499 | -0.1441 | -62.4216
-15 | -0.9014 | 0.01368 | -0.144 | -65.8918
-14.5 | -0.8677 | 0.01271 | -0.143 | -68.2691
-14 | -0.8382 | 0.01179 | -0.1405 | -71.0941
-13.5 | -0.7999 | 0.01123 | -0.1387 | -71.2289
-13 | -0.7587 | 0.01077 | -0.1371 | -70.4457
-12.5 | -0.7207 | 0.01034 | -0.1346 | -69.7002
-12 | -0.6819 | 0.00997 | -0.1321 | -68.3952
-11.5 | -0.6411 | 0.00932 | -0.1301 | -68.7876
-11 | -0.602 | 0.00857 | -0.1277 | -70.245
-10.5 | -0.5538 | 0.00828 | -0.1267 | -66.8841
-10 | -0.5053 | 0.00797 | -0.1258 | -63.4003
-9.5 | -0.4571 | 0.0077 | -0.1247 | -59.3636
-9 | -0.4084 | 0.00749 | -0.1237 | -54.526
-8.5 | -0.36 | 0.00723 | -0.1225 | -49.7925
-7.5 | -0.2636 | 0.00687 | -0.1201 | -38.3697
-7 | -0.2177 | 0.00667 | -0.1183 | -32.6387
-6.5 | -0.1719 | 0.00646 | -0.1165 | -26.6099
-6 | -0.1245 | 0.00635 | -0.115 | -19.6063
-5.5 | -0.081 | 0.00618 | -0.1126 | -13.1068
-5 | -0.0354 | 0.00605 | -0.1107 | -5.8512
-4.5 | 0.0083 | 0.00594 | -0.1083 | 1.3973
-4 | 0.0542 | 0.00584 | -0.1064 | 9.2808
-3.5 | 0.0987 | 0.00578 | -0.1042 | 17.0761
-3 | 0.1436 | 0.00574 | -0.102 | 25.0174
-2.5 | 0.1852 | 0.00562 | -0.0992 | 32.9537
-2 | 0.23 | 0.00556 | -0.0972 | 41.3669
-1.5 | 0.2834 | 0.0055 | -0.097 | 51.5273
-1 | 0.3622 | 0.00516 | -0.1028 | 70.1938
-0.5 | 0.4452 | 0.00506 | -0.1095 | 87.9842
0 | 0.5547 | 0.00485 | -0.1222 | 114.3711
0.5 | 0.6152 | 0.00492 | -0.1237 | 125.0407
1 | 0.6737 | 0.00498 | -0.1248 | 135.2811
1.5 | 0.7295 | 0.00507 | -0.1252 | 143.8856
2 | 0.7849 | 0.00517 | -0.1256 | 151.8182
2.5 | 0.8403 | 0.00526 | -0.126 | 159.7529
3 | 0.8939 | 0.00539 | -0.1261 | 165.8442
3.5 | 0.9449 | 0.00556 | -0.1256 | 169.946
4 | 0.992 | 0.00584 | -0.1244 | 169.863
4.5 | 1.0423 | 0.00603 | -0.1239 | 172.8524
5.5 | 1.1049 | 0.00746 | -0.1157 | 148.1099
6 | 1.1296 | 0.00845 | -0.1107 | 133.6805
6.5 | 1.149 | 0.00969 | -0.105 | 118.5759
7 | 1.1939 | 0.01012 | -0.1038 | 117.9743
7.5 | 1.2262 | 0.01098 | -0.1006 | 111.6758
8 | 1.2463 | 0.01236 | -0.0956 | 100.8333
8.5 | 1.2726 | 0.01358 | -0.0918 | 93.7113
9 | 1.3077 | 0.01448 | -0.0895 | 90.3108
9.5 | 1.3127 | 0.01681 | -0.0831 | 78.0904
10 | 1.3553 | 0.01748 | -0.0822 | 77.5343
10.5 | 1.3834 | 0.01892 | -0.0794 | 73.1184
11 | 1.4071 | 0.02067 | -0.0763 | 68.0745
11.5 | 1.4335 | 0.02236 | -0.0737 | 64.11
12 | 1.4598 | 0.02414 | -0.0713 | 60.4722
12.5 | 1.488 | 0.02589 | -0.0693 | 57.4739
13 | 1.502 | 0.02861 | -0.066 | 52.4991
13.5 | 1.5214 | 0.03109 | -0.0636 | 48.9353
14 | 1.5438 | 0.03344 | -0.0616 | 46.1663
14.5 | 1.5561 | 0.0366 | -0.0589 | 42.5164
15 | 1.5764 | 0.03924 | -0.0572 | 40.1733
15.5 | 1.5939 | 0.04217 | -0.0554 | 37.797
16.5 | 1.6291 | 0.04815 | -0.0523 | 33.8339
17 | 1.6435 | 0.0516 | -0.051 | 31.8508
17.5 | 1.6587 | 0.05501 | -0.0498 | 30.1527
18 | 1.6718 | 0.05859 | -0.0486 | 28.5339
18.5 | 1.6827 | 0.06238 | -0.0475 | 26.975
19 | 1.6942 | 0.06626 | -0.0466 | 25.569
19.5 | 1.7014 | 0.07061 | -0.0458 | 24.0957
20 | 1.7086 | 0.07499 | -0.0451 | 22.7844

## 115. Re 12M Mach 0.10 (1)
BIGFOIL.COM POLAR EXPORT
NACA64A720
NACA64A720 |  |  |  | Cl Max: | 2.002 | at alpha= | 14 | deg
JavaFoil+Calcfoil stall+Eppler ext transition |  |  |  | L/D Max: | 161.083 | at alpha= | 4 | deg
Re: | 12000000 |  |  | Cd Min: | 0.00574 | at alpha= | -1 | deg
Mach: | 0.1 |  |  | Cl=0 at alpha= | -5.7063 | deg
|  |  |  | @ Cl=0.1, Cd= | 0.0068844
|  |  |  | @ Cl=0.4, Cd= | 0.0061706
|  |  |  | @ Cl=0.6, Cd= | 0.0057431
alpha (deg) | Cl | Cd | Cm | Cl/Cd
-20 | -0.705 | 0.1324 | -0.064 | -5.325
-19.5 | -0.722 | 0.12012 | -0.067 | -6.015
-19 | -0.735 | 0.11438 | -0.068 | -6.423
-18.5 | -0.749 | 0.10365 | -0.071 | -7.226
-18 | -0.772 | 0.08266 | -0.078 | -9.34
-17.5 | -0.791 | 0.0671 | -0.083 | -11.786
-17 | -0.806 | 0.05416 | -0.087 | -14.884
-16.5 | -0.813 | 0.04606 | -0.09 | -17.661
-16 | -0.818 | 0.03854 | -0.093 | -21.22
-15.5 | -0.814 | 0.03464 | -0.095 | -23.491
-15 | -0.808 | 0.02998 | -0.097 | -26.94
-14.5 | -0.797 | 0.02622 | -0.099 | -30.387
-14 | -0.781 | 0.02326 | -0.101 | -33.573
-13.5 | -0.76 | 0.02074 | -0.103 | -36.646
-13 | -0.735 | 0.01871 | -0.105 | -39.26
-12.5 | -0.706 | 0.01667 | -0.107 | -42.326
-12 | -0.671 | 0.01526 | -0.108 | -44.012
-11.5 | -0.634 | 0.01388 | -0.11 | -45.649
-11 | -0.592 | 0.01283 | -0.112 | -46.117
-10.5 | -0.558 | 0.01035 | -0.116 | -53.935
-10 | -0.51 | 0.00941 | -0.118 | -54.244
-9.5 | -0.461 | 0.00897 | -0.121 | -51.383
-9 | -0.404 | 0.00867 | -0.122 | -46.664
-8.5 | -0.346 | 0.00797 | -0.123 | -43.392
-8 | -0.286 | 0.00777 | -0.124 | -36.738
-7.5 | -0.224 | 0.00763 | -0.125 | -29.4
-7 | -0.162 | 0.00747 | -0.127 | -21.739
-6.5 | -0.1 | 0.00737 | -0.128 | -13.548
-6 | -0.037 | 0.0072 | -0.129 | -5.125
-5.5 | 0.026 | 0.00701 | -0.13 | 3.769
-5 | 0.09 | 0.0069 | -0.131 | 13.048
-4.5 | 0.154 | 0.0068 | -0.133 | 22.593
-4 | 0.218 | 0.00672 | -0.134 | 32.353
-3.5 | 0.282 | 0.00648 | -0.135 | 43.546
-3 | 0.346 | 0.00639 | -0.136 | 54.162
-2.5 | 0.41 | 0.00613 | -0.137 | 66.859
-2 | 0.473 | 0.00608 | -0.138 | 77.821
-1.5 | 0.537 | 0.00594 | -0.14 | 90.474
-1 | 0.601 | 0.00574 | -0.141 | 104.605
-0.5 | 0.665 | 0.0058 | -0.142 | 114.537
0 | 0.728 | 0.00585 | -0.143 | 124.486
0.5 | 0.792 | 0.00591 | -0.144 | 133.925
1 | 0.855 | 0.00606 | -0.145 | 141.089
1.5 | 0.919 | 0.00619 | -0.146 | 148.308
2 | 0.982 | 0.00634 | -0.147 | 154.945
2.5 | 1.045 | 0.00651 | -0.148 | 160.53
3 | 1.108 | 0.00732 | -0.149 | 151.396
3.5 | 1.171 | 0.00783 | -0.151 | 149.509
4 | 1.23 | 0.00764 | -0.151 | 161.083
4.5 | 1.288 | 0.00887 | -0.151 | 145.242
5 | 1.335 | 0.00929 | -0.152 | 143.817
5.5 | 1.393 | 0.01026 | -0.153 | 135.782
6 | 1.45 | 0.0109 | -0.154 | 133.023
6.5 | 1.506 | 0.01142 | -0.155 | 131.923
7 | 1.561 | 0.01257 | -0.155 | 124.167
7.5 | 1.614 | 0.01329 | -0.156 | 121.49
8 | 1.665 | 0.01395 | -0.157 | 119.336
8.5 | 1.713 | 0.01465 | -0.158 | 116.955
9 | 1.759 | 0.01544 | -0.158 | 113.967
9.5 | 1.803 | 0.01625 | -0.159 | 110.957
10 | 1.843 | 0.01711 | -0.16 | 107.747
10.5 | 1.879 | 0.01805 | -0.16 | 104.049
11 | 1.909 | 0.01931 | -0.161 | 98.828
11.5 | 1.935 | 0.02029 | -0.162 | 95.358
12 | 1.957 | 0.02116 | -0.162 | 92.471
12.5 | 1.975 | 0.02218 | -0.163 | 89.059
13 | 1.989 | 0.02312 | -0.163 | 86.03
13.5 | 1.998 | 0.02424 | -0.164 | 82.44
14 | 2.002 | 0.02546 | -0.164 | 78.618
14.5 | 2 | 0.02667 | -0.165 | 74.989
15 | 1.99 | 0.02797 | -0.165 | 71.146
15.5 | 1.974 | 0.02946 | -0.166 | 67.005
16 | 1.953 | 0.0311 | -0.166 | 62.807
16.5 | 1.928 | 0.03261 | -0.167 | 59.124
17 | 1.897 | 0.0345 | -0.167 | 54.996
17.5 | 1.862 | 0.03632 | -0.167 | 51.255
18 | 1.821 | 0.03882 | -0.167 | 46.903
18.5 | 1.778 | 0.04118 | -0.167 | 43.165
19 | 1.731 | 0.04402 | -0.167 | 39.319

## 116. Re 12M Mach 0.10 (2)
BIGFOIL.COM POLAR EXPORT
NACA64A720
NACA64A720 |  |  |  | Cl Max: | 1.703 | at alpha= | 20 | deg
XFOIL ncrit=9 |  |  |  | L/D Max: | 172.356 | at alpha= | 4.5 | deg
Re: | 12000000 |  |  | Cd Min: | 0.07753 | at alpha= | 20 | deg
Mach: | 0.1 |  |  | Cl=0 at alpha= | -4.5772 | deg
|  |  |  | @ Cl=0.1, Cd= | 0.0058069
|  |  |  | @ Cl=0.4, Cd= | 0.0051262
|  |  |  | @ Cl=0.6, Cd= | 0.0049176
alpha (deg) | Cl | Cd | Cm | Cl/Cd
-20 | -1.1147 | 0.03911 | -0.1447 | -28.5017
-19.5 | -1.1053 | 0.03519 | -0.1459 | -31.4095
-19 | -1.0892 | 0.03198 | -0.1468 | -34.0588
-18.5 | -1.0724 | 0.02902 | -0.1475 | -36.9538
-18 | -1.0592 | 0.02598 | -0.1476 | -40.7698
-17.5 | -1.037 | 0.02366 | -0.1477 | -43.8292
-17 | -1.0148 | 0.0214 | -0.1475 | -47.4206
-16.5 | -0.9941 | 0.01908 | -0.147 | -52.1017
-16 | -0.964 | 0.01739 | -0.1468 | -55.4342
-15.5 | -0.9335 | 0.01577 | -0.1465 | -59.1947
-15 | -0.8999 | 0.01433 | -0.1463 | -62.7983
-14.5 | -0.8663 | 0.01312 | -0.1457 | -66.029
-14 | -0.8377 | 0.01206 | -0.1434 | -69.461
-13.5 | -0.8014 | 0.01142 | -0.1412 | -70.1751
-13 | -0.7596 | 0.01094 | -0.1396 | -69.4333
-12.5 | -0.72 | 0.01046 | -0.1374 | -68.8337
-12 | -0.6835 | 0.0101 | -0.1342 | -67.6733
-11.5 | -0.6423 | 0.00949 | -0.1321 | -67.6818
-11 | -0.6033 | 0.00873 | -0.1296 | -69.1065
-10.5 | -0.5568 | 0.00834 | -0.1282 | -66.7626
-10 | -0.5079 | 0.00804 | -0.1272 | -63.1716
-9.5 | -0.4595 | 0.00775 | -0.126 | -59.2903
-9 | -0.4107 | 0.00753 | -0.1249 | -54.5418
-8.5 | -0.3621 | 0.00727 | -0.1236 | -49.8074
-8 | -0.3139 | 0.0071 | -0.1223 | -44.2113
-7.5 | -0.2654 | 0.00691 | -0.121 | -38.4081
-7 | -0.219 | 0.0067 | -0.1192 | -32.6866
-6.5 | -0.1737 | 0.00649 | -0.1172 | -26.7643
-6 | -0.126 | 0.00637 | -0.1156 | -19.7802
-5.5 | -0.0824 | 0.00621 | -0.1132 | -13.2689
-5 | -0.0367 | 0.00607 | -0.1112 | -6.0461
-4.5 | 0.0067 | 0.00596 | -0.1086 | 1.1242
-4 | 0.053 | 0.00586 | -0.1067 | 9.0444
-3.5 | 0.0972 | 0.00581 | -0.1044 | 16.7298
-3 | 0.1426 | 0.00576 | -0.1022 | 24.7569
-2.5 | 0.1834 | 0.00566 | -0.0992 | 32.4028
-2 | 0.2291 | 0.00559 | -0.0972 | 40.9839
-1.5 | 0.2831 | 0.00553 | -0.0971 | 51.1935
-1 | 0.3625 | 0.00519 | -0.103 | 69.8459
0 | 0.5566 | 0.00486 | -0.1225 | 114.5267
0.5 | 0.6169 | 0.00494 | -0.1239 | 124.8785
1 | 0.6753 | 0.005 | -0.1249 | 135.06
1.5 | 0.7317 | 0.00509 | -0.1254 | 143.7525
2 | 0.7875 | 0.00519 | -0.1258 | 151.7341
2.5 | 0.8433 | 0.00528 | -0.1262 | 159.7159
3 | 0.8966 | 0.00542 | -0.1261 | 165.4244
3.5 | 0.9486 | 0.00558 | -0.1258 | 170
4 | 0.9962 | 0.00586 | -0.1246 | 170
4.5 | 1.0462 | 0.00607 | -0.1239 | 172.3558
5 | 1.0689 | 0.00701 | -0.1181 | 152.4822
5.5 | 1.1105 | 0.00748 | -0.116 | 148.4626
6 | 1.1335 | 0.00853 | -0.1106 | 132.8839
6.5 | 1.1529 | 0.00978 | -0.1048 | 117.8834
7 | 1.1978 | 0.01022 | -0.1036 | 117.2016
7.5 | 1.2296 | 0.01113 | -0.1002 | 110.4762
8 | 1.2492 | 0.01256 | -0.0951 | 99.4586
8.5 | 1.2751 | 0.01382 | -0.0912 | 92.2648
9 | 1.3096 | 0.01478 | -0.0888 | 88.6062
9.5 | 1.3142 | 0.01719 | -0.0823 | 76.4514
10 | 1.3559 | 0.01794 | -0.0812 | 75.5797
10.5 | 1.3855 | 0.01936 | -0.0786 | 71.5651
11 | 1.4087 | 0.0212 | -0.0754 | 66.4481
11.5 | 1.4348 | 0.02296 | -0.0727 | 62.4913
12 | 1.461 | 0.02482 | -0.0703 | 58.8638
12.5 | 1.4878 | 0.02672 | -0.0682 | 55.6811
13 | 1.5022 | 0.02947 | -0.0649 | 50.9739
13.5 | 1.521 | 0.03207 | -0.0624 | 47.4275
14 | 1.5428 | 0.03454 | -0.0604 | 44.6671
14.5 | 1.5552 | 0.03776 | -0.0577 | 41.1864
15 | 1.5737 | 0.04063 | -0.0559 | 38.7325
15.5 | 1.5903 | 0.04374 | -0.054 | 36.358
16.5 | 1.6244 | 0.04998 | -0.0509 | 32.501
17 | 1.6408 | 0.05331 | -0.0497 | 30.7785
17.5 | 1.6573 | 0.05666 | -0.0485 | 29.2499
18 | 1.6686 | 0.06048 | -0.0473 | 27.5893
18.5 | 1.6772 | 0.06466 | -0.0462 | 25.9388
19 | 1.6866 | 0.06887 | -0.0453 | 24.4896
19.5 | 1.6944 | 0.07321 | -0.0445 | 23.1444
20 | 1.703 | 0.07753 | -0.0439 | 21.9657

## 117. Re 12M Mach 0.25 (1)
BIGFOIL.COM POLAR EXPORT
NACA64A720
NACA64A720 |  |  |  | Cl Max: | 1.961 | at alpha= | 12.5 | deg
JavaFoil+Calcfoil stall+Eppler ext transition |  |  |  | L/D Max: | 161.606 | at alpha= | 2.5 | deg
Re: | 12000000 |  |  | Cd Min: | 0.00585 | at alpha= | -1 | deg
Mach: | 0.25 |  |  | Cl=0 at alpha= | -5.7077 | deg
|  |  |  | @ Cl=0.1, Cd= | 0.0069955
|  |  |  | @ Cl=0.4, Cd= | 0.0063127
|  |  |  | @ Cl=0.6, Cd= | 0.0058971
alpha (deg) | Cl | Cd | Cm | Cl/Cd
-19 | -0.428 | 0.14365 | -0.06 | -2.981
-18.5 | -0.472 | 0.13276 | -0.062 | -3.559
-18 | -0.513 | 0.12274 | -0.065 | -4.183
-17.5 | -0.549 | 0.11684 | -0.066 | -4.694
-17 | -0.581 | 0.10755 | -0.069 | -5.404
-16.5 | -0.61 | 0.09758 | -0.073 | -6.252
-16 | -0.641 | 0.08096 | -0.08 | -7.916
-15.5 | -0.683 | 0.05345 | -0.091 | -12.786
-15 | -0.697 | 0.04807 | -0.093 | -14.493
-14.5 | -0.711 | 0.03814 | -0.097 | -18.649
-14 | -0.716 | 0.03175 | -0.1 | -22.546
-13.5 | -0.713 | 0.02653 | -0.103 | -26.891
-13 | -0.703 | 0.02232 | -0.106 | -31.521
-12.5 | -0.684 | 0.01974 | -0.108 | -34.682
-12 | -0.66 | 0.01742 | -0.11 | -37.851
-11.5 | -0.628 | 0.01567 | -0.112 | -40.084
-11 | -0.591 | 0.01422 | -0.114 | -41.58
-10.5 | -0.549 | 0.01304 | -0.116 | -42.127
-10 | -0.514 | 0.01057 | -0.12 | -48.6
-9.5 | -0.463 | 0.00923 | -0.122 | -50.187
-9 | -0.413 | 0.00899 | -0.125 | -45.92
-8.5 | -0.354 | 0.00869 | -0.126 | -40.729
-8 | -0.292 | 0.00801 | -0.128 | -36.529
-7.5 | -0.23 | 0.00779 | -0.129 | -29.494
-7 | -0.167 | 0.00767 | -0.13 | -21.714
-6.5 | -0.102 | 0.00751 | -0.131 | -13.65
-6 | -0.038 | 0.0073 | -0.133 | -5.191
-5.5 | 0.027 | 0.00714 | -0.134 | 3.799
-5 | 0.092 | 0.00701 | -0.135 | 13.172
-4.5 | 0.158 | 0.00689 | -0.136 | 22.928
-4 | 0.223 | 0.00683 | -0.137 | 32.717
-3.5 | 0.29 | 0.00675 | -0.139 | 42.938
-3 | 0.355 | 0.00649 | -0.14 | 54.79
-2.5 | 0.421 | 0.00623 | -0.141 | 67.54
-2 | 0.487 | 0.0062 | -0.142 | 78.493
-1.5 | 0.552 | 0.00603 | -0.143 | 91.533
-1 | 0.617 | 0.00585 | -0.145 | 105.639
-0.5 | 0.683 | 0.00591 | -0.146 | 115.604
0 | 0.748 | 0.00594 | -0.147 | 126.026
0.5 | 0.814 | 0.00603 | -0.148 | 134.915
1 | 0.879 | 0.00617 | -0.149 | 142.444
1.5 | 0.944 | 0.00637 | -0.15 | 148.153
2 | 1.009 | 0.00651 | -0.151 | 154.937
2.5 | 1.074 | 0.00665 | -0.152 | 161.606
3 | 1.139 | 0.0076 | -0.154 | 149.873
3.5 | 1.2 | 0.008 | -0.154 | 149.983
4 | 1.259 | 0.00861 | -0.155 | 146.117
4.5 | 1.32 | 0.00922 | -0.155 | 143.165
5 | 1.369 | 0.00971 | -0.156 | 140.939
5.5 | 1.427 | 0.01077 | -0.157 | 132.581
6 | 1.486 | 0.01147 | -0.158 | 129.586
6.5 | 1.543 | 0.01204 | -0.159 | 128.163
7 | 1.599 | 0.01331 | -0.159 | 120.151
7.5 | 1.653 | 0.01411 | -0.16 | 117.082
8 | 1.703 | 0.01486 | -0.161 | 114.611
8.5 | 1.75 | 0.01572 | -0.162 | 111.364
9 | 1.794 | 0.01652 | -0.162 | 108.623
9.5 | 1.835 | 0.01747 | -0.163 | 105.022
10 | 1.872 | 0.0185 | -0.164 | 101.231
10.5 | 1.901 | 0.02003 | -0.164 | 94.896
11 | 1.924 | 0.02108 | -0.165 | 91.3
11.5 | 1.943 | 0.02206 | -0.166 | 88.083
12 | 1.956 | 0.02325 | -0.166 | 84.119
12.5 | 1.961 | 0.02438 | -0.167 | 80.444
13 | 1.959 | 0.0257 | -0.167 | 76.236
13.5 | 1.95 | 0.02708 | -0.168 | 71.988
14 | 1.932 | 0.02844 | -0.169 | 67.956
14.5 | 1.906 | 0.03007 | -0.169 | 63.372
15 | 1.865 | 0.03189 | -0.169 | 58.47
15.5 | 1.815 | 0.0342 | -0.17 | 53.068
16 | 1.755 | 0.0365 | -0.17 | 48.093
16.5 | 1.686 | 0.0391 | -0.17 | 43.123
17 | 1.61 | 0.04192 | -0.17 | 38.397
17.5 | 1.525 | 0.0459 | -0.17 | 33.22

## 118. Re 12M Mach 0.25 (2)
BIGFOIL.COM POLAR EXPORT
NACA64A720
NACA64A720 |  |  |  | Cl Max: | 1.672 | at alpha= | 19.5 | deg
XFOIL ncrit=9 |  |  |  | L/D Max: | 171.136 | at alpha= | 4.5 | deg
Re: | 12000000 |  |  | Cd Min: | 0.09157 | at alpha= | 20 | deg
Mach: | 0.25 |  |  | Cl=0 at alpha= | -4.4945 | deg
|  |  |  | @ Cl=0.1, Cd= | 0.0059353
|  |  |  | @ Cl=0.4, Cd= | 0.0053078
|  |  |  | @ Cl=0.6, Cd= | 0.0050177
alpha (deg) | Cl | Cd | Cm | Cl/Cd
-20 | -0.9853 | 0.05976 | -0.1499 | -16.4876
-19.5 | -0.9982 | 0.05248 | -0.1536 | -19.0206
-19 | -1.0022 | 0.04645 | -0.1562 | -21.5759
-18.5 | -1.0093 | 0.04051 | -0.1584 | -24.9148
-18 | -1.0082 | 0.03552 | -0.1598 | -28.384
-17.5 | -0.9959 | 0.0317 | -0.1604 | -31.4164
-17 | -0.984 | 0.02815 | -0.1606 | -34.9556
-16.5 | -0.9711 | 0.02488 | -0.1603 | -39.0314
-16 | -0.9467 | 0.02244 | -0.1598 | -42.1881
-15.5 | -0.924 | 0.02001 | -0.1591 | -46.1769
-15 | -0.8939 | 0.01803 | -0.1584 | -49.5785
-14.5 | -0.86 | 0.01637 | -0.1577 | -52.5351
-14 | -0.8311 | 0.01449 | -0.1568 | -57.3568
-13.5 | -0.7975 | 0.01297 | -0.1559 | -61.488
-13 | -0.7599 | 0.01207 | -0.154 | -62.9577
-12.5 | -0.7237 | 0.0113 | -0.151 | -64.0442
-12 | -0.6803 | 0.01076 | -0.1487 | -63.2249
-11.5 | -0.6428 | 0.01018 | -0.1451 | -63.1434
-11 | -0.606 | 0.0097 | -0.1411 | -62.4742
-10.5 | -0.5707 | 0.00879 | -0.1371 | -64.9261
-10 | -0.5223 | 0.0084 | -0.1352 | -62.1786
-9.5 | -0.472 | 0.00808 | -0.1336 | -58.4158
-9 | -0.4235 | 0.00778 | -0.1316 | -54.4344
-8.5 | -0.3733 | 0.00753 | -0.1299 | -49.575
-8 | -0.3242 | 0.0073 | -0.128 | -44.411
-7.5 | -0.2763 | 0.0071 | -0.1259 | -38.9155
-7 | -0.2278 | 0.00687 | -0.1239 | -33.1587
-6.5 | -0.1828 | 0.00667 | -0.1212 | -27.4063
-6 | -0.1345 | 0.0065 | -0.1191 | -20.6923
-5.5 | -0.0898 | 0.00635 | -0.1163 | -14.1417
-5 | -0.0445 | 0.00621 | -0.1137 | -7.1659
-4.5 | -0.0005 | 0.00609 | -0.1108 | -0.082102
-4 | 0.045 | 0.00599 | -0.1082 | 7.5125
-3.5 | 0.0871 | 0.00595 | -0.1049 | 14.6387
-3 | 0.131 | 0.0059 | -0.102 | 22.2034
-2.5 | 0.1749 | 0.00584 | -0.0992 | 29.9486
-2 | 0.2261 | 0.00575 | -0.098 | 39.3217
-1.5 | 0.2793 | 0.00571 | -0.0972 | 48.9142
-1 | 0.3634 | 0.00536 | -0.1037 | 67.7985
-0.5 | 0.4475 | 0.00524 | -0.11 | 85.4008
0 | 0.5626 | 0.005 | -0.1234 | 112.52
0.5 | 0.6259 | 0.00503 | -0.125 | 124.4334
1 | 0.6859 | 0.00511 | -0.1259 | 134.227
1.5 | 0.7449 | 0.0052 | -0.1266 | 143.25
2 | 0.8008 | 0.00533 | -0.1266 | 150.2439
2.5 | 0.8576 | 0.00544 | -0.1268 | 157.6471
3 | 0.9133 | 0.00559 | -0.1267 | 163.381
3.5 | 0.9671 | 0.00576 | -0.1263 | 167.8993
4 | 1.0167 | 0.00604 | -0.1251 | 168.3278
4.5 | 1.0696 | 0.00625 | -0.1245 | 171.136
5 | 1.0965 | 0.00713 | -0.1191 | 153.7868
5.5 | 1.1362 | 0.00772 | -0.1163 | 147.1762
6 | 1.1577 | 0.0089 | -0.1103 | 130.0787
6.5 | 1.1732 | 0.01036 | -0.1036 | 113.2432
7 | 1.2156 | 0.01101 | -0.1016 | 110.4087
8 | 1.2625 | 0.01382 | -0.092 | 91.3531
8.5 | 1.2846 | 0.01544 | -0.0873 | 83.1995
9 | 1.3215 | 0.01654 | -0.085 | 79.8972
9.5 | 1.3162 | 0.01974 | -0.0774 | 66.6768
10 | 1.3638 | 0.02046 | -0.0767 | 66.6569
10.5 | 1.3904 | 0.02235 | -0.0737 | 62.2103
11 | 1.4084 | 0.02485 | -0.0699 | 56.6761
11.5 | 1.4334 | 0.02706 | -0.0671 | 52.9712
12 | 1.4604 | 0.0292 | -0.0647 | 50.0137
12.5 | 1.4843 | 0.03162 | -0.0622 | 46.9418
13 | 1.4962 | 0.035 | -0.0589 | 42.7486
13.5 | 1.5113 | 0.03822 | -0.0561 | 39.5421
14 | 1.5274 | 0.0415 | -0.0537 | 36.8048
15 | 1.5573 | 0.04852 | -0.0494 | 32.096
15.5 | 1.5737 | 0.05206 | -0.0476 | 30.2286
16 | 1.592 | 0.05551 | -0.0462 | 28.6795
17 | 1.6223 | 0.06306 | -0.0433 | 25.7263
17.5 | 1.6342 | 0.06735 | -0.0421 | 24.2643
18 | 1.6426 | 0.07197 | -0.0411 | 22.8234
18.5 | 1.6517 | 0.07654 | -0.0401 | 21.5796
19 | 1.6611 | 0.08122 | -0.0395 | 20.4519
19.5 | 1.672 | 0.08575 | -0.039 | 19.4985
20 | 1.6709 | 0.09157 | -0.0386 | 18.2472

## 119. Re 12M Mach 0.50 (1)
BIGFOIL.COM POLAR EXPORT
NACA64A720
NACA64A720 |  |  |  | Cl Max: | 1.887 | at alpha= | 9 | deg
JavaFoil+Calcfoil stall+Eppler ext transition |  |  |  | L/D Max: | 157.14 | at alpha= | 2.5 | deg
Re: | 12000000 |  |  | Cd Min: | 0.00635 | at alpha= | -1 | deg
Mach: | 0.5 |  |  | Cl=0 at alpha= | -5.7083 | deg
|  |  |  | @ Cl=0.1, Cd= | 0.007627
|  |  |  | @ Cl=0.4, Cd= | 0.0069588
|  |  |  | @ Cl=0.6, Cd= | 0.006588
alpha (deg) | Cl | Cd | Cm | Cl/Cd
-20 | -0.838 | 0.15765 | -0.068 | -5.316
-19.5 | -0.808 | 0.15297 | -0.068 | -5.281
-19 | -0.778 | 0.14632 | -0.067 | -5.316
-18.5 | -0.748 | 0.14221 | -0.067 | -5.258
-18 | -0.72 | 0.13689 | -0.068 | -5.257
-17.5 | -0.694 | 0.12374 | -0.072 | -5.606
-17 | -0.663 | 0.11937 | -0.07 | -5.552
-16.5 | -0.631 | 0.11847 | -0.068 | -5.329
-16 | -0.602 | 0.11143 | -0.068 | -5.405
-15.5 | -0.574 | 0.1147 | -0.07 | -5.001
-15 | -0.545 | 0.10519 | -0.07 | -5.177
-14.5 | -0.516 | 0.09945 | -0.071 | -5.184
-14 | -0.489 | 0.08858 | -0.077 | -5.523
-13.5 | -0.456 | 0.09574 | -0.069 | -4.762
-13 | -0.428 | 0.08554 | -0.074 | -5.009
-12.5 | -0.403 | 0.07548 | -0.082 | -5.335
-12 | -0.408 | 0.03475 | -0.114 | -11.736
-11.5 | -0.338 | 0.08499 | -0.065 | -3.976
-11 | -0.31 | 0.07376 | -0.072 | -4.205
-10.5 | -0.304 | 0.03801 | -0.112 | -8.001
-10 | -0.43 | 0.02117 | -0.125 | -20.294
-9.5 | -0.441 | 0.01702 | -0.129 | -25.926
-9 | -0.41 | 0.0149 | -0.132 | -27.545
-8.5 | -0.363 | 0.01325 | -0.134 | -27.409
-8 | -0.305 | 0.01203 | -0.136 | -25.351
-7.5 | -0.252 | 0.00886 | -0.144 | -28.464
-7 | -0.184 | 0.00864 | -0.145 | -21.276
-6.5 | -0.114 | 0.00826 | -0.147 | -13.757
-6 | -0.042 | 0.00802 | -0.148 | -5.255
-5.5 | 0.03 | 0.00779 | -0.15 | 3.876
-5 | 0.103 | 0.00762 | -0.151 | 13.513
-4.5 | 0.176 | 0.00747 | -0.152 | 23.59
-4 | 0.25 | 0.00732 | -0.154 | 34.066
-3.5 | 0.324 | 0.00728 | -0.155 | 44.544
-3 | 0.397 | 0.00696 | -0.156 | 57.066
-2.5 | 0.471 | 0.00693 | -0.158 | 67.891
-2 | 0.544 | 0.00668 | -0.159 | 81.427
-1.5 | 0.617 | 0.00656 | -0.16 | 94.032
-1 | 0.69 | 0.00635 | -0.162 | 108.707
-0.5 | 0.763 | 0.0065 | -0.163 | 117.473
0 | 0.837 | 0.00659 | -0.164 | 127.013
0.5 | 0.91 | 0.00676 | -0.165 | 134.467
1 | 0.981 | 0.00668 | -0.166 | 146.847
1.5 | 1.05 | 0.00713 | -0.167 | 147.307
2 | 1.12 | 0.00736 | -0.168 | 152.261
2.5 | 1.19 | 0.00757 | -0.169 | 157.14
3 | 1.258 | 0.00867 | -0.17 | 145.072
3.5 | 1.328 | 0.00957 | -0.171 | 138.683
4 | 1.397 | 0.01035 | -0.172 | 135.046
4.5 | 1.467 | 0.01116 | -0.172 | 131.433
5 | 1.514 | 0.01213 | -0.173 | 124.766
5.5 | 1.578 | 0.01368 | -0.174 | 115.321
6 | 1.64 | 0.01461 | -0.175 | 112.237
6.5 | 1.699 | 0.01639 | -0.176 | 103.669
7 | 1.754 | 0.01775 | -0.177 | 98.799
7.5 | 1.803 | 0.01896 | -0.177 | 95.08
8 | 1.842 | 0.02031 | -0.178 | 90.698
8.5 | 1.872 | 0.02195 | -0.179 | 85.278
9 | 1.887 | 0.02377 | -0.18 | 79.368
9.5 | 1.879 | 0.02667 | -0.18 | 70.47
10 | 1.836 | 0.02867 | -0.181 | 64.048
10.5 | 1.689 | 0.03134 | -0.181 | 53.881
11 | 1.144 | 0.03488 | -0.182 | 32.804
11.5 | 1.17 | 0.03998 | -0.182 | 29.263
12 | 1.199 | 0.04227 | -0.182 | 28.356
12.5 | 1.229 | 0.04344 | -0.182 | 28.291
13 | 1.259 | 0.04445 | -0.183 | 28.325
13.5 | 1.285 | 0.04882 | -0.182 | 26.318
14 | 1.317 | 0.04829 | -0.183 | 27.272

## 120. Re 12M Mach 0.50 (2)
BIGFOIL.COM POLAR EXPORT
NACA64A720
NACA64A720 |  |  |  | Cl Max: | 1.5743 | at alpha= | 17.5 | deg
XFOIL ncrit=9 |  |  |  | L/D Max: | 149.391 | at alpha= | 4 | deg
Re: | 12000000 |  |  | Cd Min: | 0.15676 | at alpha= | 20 | deg
Mach: | 0.5 |  |  | Cl=0 at alpha= | -3.8788 | deg
|  |  |  | @ Cl=0.1, Cd= | 0.0066478
|  |  |  | @ Cl=0.4, Cd= | 0.0061373
|  |  |  | @ Cl=0.6, Cd= | 0.0057714
alpha (deg) | Cl | Cd | Cm | Cl/Cd
-14 | -0.5318 | 0.04681 | -0.1963 | -11.3608
-13.5 | -0.5613 | 0.03876 | -0.2 | -14.4814
-13 | -0.603 | 0.03089 | -0.2022 | -19.5209
-11 | -0.6223 | 0.01317 | -0.1907 | -47.2513
-10.5 | -0.5717 | 0.01166 | -0.1883 | -49.0309
-10 | -0.5287 | 0.01068 | -0.1833 | -49.5037
-9.5 | -0.484 | 0.00997 | -0.1776 | -48.5456
-9 | -0.4619 | 0.00926 | -0.1679 | -49.8812
-8.5 | -0.4163 | 0.00878 | -0.1618 | -47.4146
-8 | -0.3678 | 0.00838 | -0.1564 | -43.8902
-7.5 | -0.3191 | 0.00804 | -0.1511 | -39.6891
-7 | -0.2708 | 0.00774 | -0.1458 | -34.9871
-6.5 | -0.2251 | 0.0075 | -0.1403 | -30.0133
-6 | -0.1758 | 0.00729 | -0.1356 | -24.1152
-5.5 | -0.1343 | 0.00708 | -0.1295 | -18.9689
-5 | -0.0961 | 0.00694 | -0.1228 | -13.8473
-4.5 | -0.0548 | 0.00682 | -0.117 | -8.0352
-4 | -0.011 | 0.00674 | -0.1117 | -1.632
-3.5 | 0.0344 | 0.00669 | -0.1069 | 5.142
-3 | 0.0867 | 0.00664 | -0.1036 | 13.0572
-2.5 | 0.1379 | 0.00667 | -0.1004 | 20.6747
-2 | 0.1976 | 0.00664 | -0.0989 | 29.759
-1.5 | 0.2626 | 0.00659 | -0.0988 | 39.8483
-1 | 0.3609 | 0.00622 | -0.1063 | 58.0225
0 | 0.5832 | 0.00575 | -0.1268 | 101.4261
0.5 | 0.6538 | 0.00584 | -0.1281 | 111.9521
1 | 0.7217 | 0.00595 | -0.1288 | 121.2941
1.5 | 0.7893 | 0.00609 | -0.1293 | 129.6059
2 | 0.8504 | 0.00636 | -0.1287 | 133.7107
2.5 | 0.916 | 0.00655 | -0.1288 | 139.8473
3 | 0.9783 | 0.00683 | -0.1282 | 143.2357
3.5 | 1.0389 | 0.00715 | -0.1273 | 145.3007
4 | 1.104 | 0.00739 | -0.127 | 149.3911
4.5 | 1.1599 | 0.00787 | -0.1251 | 147.3825
5 | 1.2151 | 0.00839 | -0.123 | 144.8272
5.5 | 1.2631 | 0.00915 | -0.1197 | 138.0437
6 | 1.265 | 0.01129 | -0.1095 | 112.0461
6.5 | 1.2724 | 0.01358 | -0.1008 | 93.6966
7 | 1.2958 | 0.01554 | -0.0948 | 83.3848
7.5 | 1.3268 | 0.01729 | -0.0896 | 76.738
8 | 1.3311 | 0.02063 | -0.0827 | 64.5225
8.5 | 1.3368 | 0.02409 | -0.0761 | 55.4919
9 | 1.3505 | 0.0274 | -0.0708 | 49.2883
10.5 | 1.3826 | 0.039 | -0.0568 | 35.4513
11 | 1.3902 | 0.04339 | -0.0527 | 32.0396
11.5 | 1.4037 | 0.0476 | -0.0493 | 29.4895
12 | 1.4345 | 0.05073 | -0.0468 | 28.2772
12.5 | 1.4519 | 0.05492 | -0.0439 | 26.4366
13 | 1.4583 | 0.06 | -0.0409 | 24.305
14 | 1.4825 | 0.06982 | -0.0361 | 21.2332
14.5 | 1.4933 | 0.07501 | -0.0341 | 19.908
15 | 1.5081 | 0.08008 | -0.0324 | 18.8324
15.5 | 1.5223 | 0.08534 | -0.0309 | 17.8381
16 | 1.5392 | 0.09043 | -0.0296 | 17.0209
16.5 | 1.5494 | 0.09629 | -0.0286 | 16.091
17 | 1.5599 | 0.10229 | -0.0279 | 15.2498
17.5 | 1.5743 | 0.10809 | -0.0275 | 14.5647
19 | 1.5469 | 0.13345 | -0.031 | 11.5916
19.5 | 1.5199 | 0.14428 | -0.035 | 10.5344
20 | 1.4829 | 0.15676 | -0.041 | 9.4597

## 121. Re 14M Mach 0.00 (1)
BIGFOIL.COM POLAR EXPORT
NACA64A720
NACA64A720 |  |  |  | Cl Max: | 2.012 | at alpha= | 14.5 | deg
JavaFoil+Calcfoil stall+Eppler ext transition |  |  |  | L/D Max: | 156.385 | at alpha= | 2 | deg
Re: | 14000000 |  |  | Cd Min: | 0.00568 | at alpha= | -0.5 | deg
Mach: | 0 |  |  | Cl=0 at alpha= | -5.7063 | deg
|  |  |  | @ Cl=0.1, Cd= | 0.0067825
|  |  |  | @ Cl=0.4, Cd= | 0.0062275
|  |  |  | @ Cl=0.6, Cd= | 0.0058252
alpha (deg) | Cl | Cd | Cm | Cl/Cd
-20 | -0.749 | 0.12399 | -0.066 | -6.04
-19.5 | -0.771 | 0.1034 | -0.072 | -7.454
-19 | -0.776 | 0.10319 | -0.071 | -7.516
-18.5 | -0.789 | 0.0908 | -0.075 | -8.692
-18 | -0.806 | 0.07527 | -0.08 | -10.707
-17.5 | -0.83 | 0.05451 | -0.086 | -15.222
-17 | -0.836 | 0.04693 | -0.088 | -17.818
-16.5 | -0.839 | 0.04051 | -0.091 | -20.71
-16 | -0.839 | 0.03422 | -0.093 | -24.527
-15.5 | -0.832 | 0.03115 | -0.095 | -26.695
-15 | -0.822 | 0.02732 | -0.097 | -30.093
-14.5 | -0.808 | 0.02416 | -0.099 | -33.449
-14 | -0.79 | 0.0216 | -0.101 | -36.562
-13.5 | -0.767 | 0.01936 | -0.103 | -39.617
-13 | -0.74 | 0.01729 | -0.105 | -42.817
-12.5 | -0.709 | 0.01571 | -0.107 | -45.139
-12 | -0.674 | 0.01432 | -0.108 | -47.088
-11.5 | -0.635 | 0.01316 | -0.11 | -48.276
-11 | -0.604 | 0.01061 | -0.114 | -56.968
-10.5 | -0.559 | 0.00915 | -0.116 | -61.052
-10 | -0.514 | 0.00902 | -0.119 | -56.962
-9.5 | -0.459 | 0.00868 | -0.12 | -52.903
-9 | -0.403 | 0.00844 | -0.121 | -47.705
-8.5 | -0.344 | 0.00777 | -0.122 | -44.359
-8 | -0.284 | 0.00761 | -0.124 | -37.363
-7.5 | -0.223 | 0.0075 | -0.125 | -29.772
-7 | -0.162 | 0.00734 | -0.126 | -22.014
-6.5 | -0.099 | 0.00722 | -0.127 | -13.774
-6 | -0.037 | 0.00702 | -0.128 | -5.23
-5.5 | 0.026 | 0.00691 | -0.13 | 3.806
-5 | 0.09 | 0.0068 | -0.131 | 13.158
-4.5 | 0.153 | 0.00669 | -0.132 | 22.877
-4 | 0.216 | 0.00663 | -0.133 | 32.665
-3.5 | 0.281 | 0.00653 | -0.134 | 43.011
-3 | 0.344 | 0.00628 | -0.135 | 54.77
-2.5 | 0.408 | 0.00622 | -0.137 | 65.52
-2 | 0.471 | 0.00601 | -0.138 | 78.389
-1.5 | 0.535 | 0.00596 | -0.139 | 89.712
-1 | 0.598 | 0.00583 | -0.14 | 102.475
-0.5 | 0.661 | 0.00568 | -0.141 | 116.485
0 | 0.725 | 0.00579 | -0.142 | 125.106
0.5 | 0.788 | 0.00589 | -0.143 | 133.786
1 | 0.851 | 0.00599 | -0.144 | 142.1
1.5 | 0.914 | 0.00612 | -0.145 | 149.423
2 | 0.977 | 0.00625 | -0.147 | 156.385
2.5 | 1.04 | 0.00713 | -0.148 | 145.827
3 | 1.103 | 0.00759 | -0.149 | 145.362
3.5 | 1.165 | 0.00805 | -0.15 | 144.709
4 | 1.225 | 0.00809 | -0.15 | 151.312
4.5 | 1.283 | 0.00879 | -0.151 | 146.015
5 | 1.329 | 0.00956 | -0.151 | 139.121
5.5 | 1.387 | 0.01022 | -0.152 | 135.699
6 | 1.444 | 0.01073 | -0.153 | 134.569
6.5 | 1.5 | 0.01129 | -0.154 | 132.835
7 | 1.555 | 0.0123 | -0.155 | 126.36
7.5 | 1.608 | 0.01292 | -0.155 | 124.416
8 | 1.659 | 0.01354 | -0.156 | 122.514
8.5 | 1.707 | 0.01419 | -0.157 | 120.259
9 | 1.753 | 0.01496 | -0.158 | 117.201
9.5 | 1.797 | 0.01569 | -0.158 | 114.578
10 | 1.838 | 0.01652 | -0.159 | 111.308
10.5 | 1.874 | 0.01771 | -0.16 | 105.853
11 | 1.907 | 0.01854 | -0.16 | 102.847
11.5 | 1.934 | 0.01939 | -0.161 | 99.739
12 | 1.958 | 0.02028 | -0.162 | 96.513
12.5 | 1.977 | 0.02121 | -0.162 | 93.219
13 | 1.993 | 0.02211 | -0.163 | 90.129
13.5 | 2.004 | 0.02323 | -0.163 | 86.246
14 | 2.011 | 0.02429 | -0.164 | 82.767
14.5 | 2.012 | 0.02539 | -0.164 | 79.245
15 | 2.005 | 0.02668 | -0.165 | 75.173
15.5 | 1.994 | 0.02801 | -0.165 | 71.176
16 | 1.978 | 0.02944 | -0.166 | 67.177
16.5 | 1.957 | 0.031 | -0.166 | 63.116
17 | 1.932 | 0.03253 | -0.167 | 59.375
17.5 | 1.903 | 0.03411 | -0.167 | 55.772
18 | 1.869 | 0.03629 | -0.167 | 51.5
18.5 | 1.831 | 0.03847 | -0.167 | 47.591
19 | 1.79 | 0.04098 | -0.167 | 43.675
19.5 | 1.742 | 0.04403 | -0.167 | 39.571

## 122. Re 14M Mach 0.00 (2)
BIGFOIL.COM POLAR EXPORT
NACA64A720
NACA64A720 |  |  |  | Cl Max: | 1.7166 | at alpha= | 19.5 | deg
XFOIL ncrit=9 |  |  |  | L/D Max: | 171.612 | at alpha= | 3.5 | deg
Re: | 14000000 |  |  | Cd Min: | 0.0689 | at alpha= | 19.5 | deg
Mach: | 0 |  |  | Cl=0 at alpha= | -4.6047 | deg
|  |  |  | @ Cl=0.1, Cd= | 0.0056694
|  |  |  | @ Cl=0.4, Cd= | 0.0051538
|  |  |  | @ Cl=0.6, Cd= | 0.00483
alpha (deg) | Cl | Cd | Cm | Cl/Cd
-20 | -1.15 | 0.03463 | -0.1429 | -33.2082
-19.5 | -1.1367 | 0.03133 | -0.1437 | -36.2815
-19 | -1.1158 | 0.02876 | -0.1443 | -38.7969
-18.5 | -1.1008 | 0.02592 | -0.1447 | -42.4691
-18 | -1.0825 | 0.02341 | -0.1446 | -46.2409
-17.5 | -1.0582 | 0.02134 | -0.1446 | -49.5876
-17 | -1.0334 | 0.01935 | -0.1444 | -53.4057
-16.5 | -1.0087 | 0.01737 | -0.1441 | -58.0714
-16 | -0.9774 | 0.01585 | -0.1439 | -61.6656
-15.5 | -0.9453 | 0.01438 | -0.1437 | -65.7371
-15 | -0.9114 | 0.01319 | -0.1433 | -69.0978
-14.5 | -0.877 | 0.01237 | -0.1421 | -70.8973
-14 | -0.8464 | 0.01152 | -0.1394 | -73.4722
-13.5 | -0.8073 | 0.01097 | -0.1377 | -73.5916
-13 | -0.7658 | 0.01055 | -0.136 | -72.5877
-12.5 | -0.7306 | 0.01014 | -0.1329 | -72.0513
-12 | -0.6871 | 0.00975 | -0.1313 | -70.4718
-11.5 | -0.6443 | 0.00916 | -0.1296 | -70.3384
-11 | -0.6046 | 0.00847 | -0.1272 | -71.3813
-10.5 | -0.5581 | 0.00806 | -0.126 | -69.2432
-10 | -0.5088 | 0.00782 | -0.1252 | -65.0639
-9.5 | -0.4603 | 0.00755 | -0.1242 | -60.9669
-9 | -0.4113 | 0.00731 | -0.1232 | -56.2654
-8.5 | -0.363 | 0.00711 | -0.122 | -51.0549
-8 | -0.314 | 0.0069 | -0.121 | -45.5072
-7.5 | -0.2659 | 0.00674 | -0.1197 | -39.451
-7 | -0.2185 | 0.00654 | -0.1182 | -33.4098
-6.5 | -0.1729 | 0.00636 | -0.1164 | -27.1855
-6 | -0.1263 | 0.00622 | -0.1147 | -20.3055
-5.5 | -0.0804 | 0.00608 | -0.1128 | -13.2237
-5 | -0.0355 | 0.00596 | -0.1107 | -5.9564
-4.5 | 0.0094 | 0.00581 | -0.1086 | 1.6179
-4 | 0.0548 | 0.00572 | -0.1066 | 9.5804
-3.5 | 0.0995 | 0.00567 | -0.1044 | 17.5485
-3 | 0.1468 | 0.00561 | -0.1028 | 26.1676
-2.5 | 0.1879 | 0.00556 | -0.0998 | 33.795
-2 | 0.2347 | 0.0055 | -0.0982 | 42.6727
-1.5 | 0.2856 | 0.00545 | -0.0974 | 52.4037
-1 | 0.3561 | 0.00518 | -0.1014 | 68.7452
-0.5 | 0.4232 | 0.00514 | -0.1043 | 82.3346
0 | 0.5544 | 0.00483 | -0.1221 | 114.7826
0.5 | 0.62 | 0.00483 | -0.1248 | 128.3644
1 | 0.677 | 0.00493 | -0.1255 | 137.3225
1.5 | 0.7311 | 0.00505 | -0.1256 | 144.7723
2 | 0.7892 | 0.00508 | -0.1266 | 155.3543
2.5 | 0.8445 | 0.00517 | -0.1269 | 163.3462
3 | 0.8989 | 0.00529 | -0.1272 | 169.9244
3.5 | 0.9473 | 0.00552 | -0.1261 | 171.6123
4 | 0.9899 | 0.0059 | -0.124 | 167.7797
4.5 | 1.0368 | 0.00618 | -0.1229 | 167.767
5 | 1.053 | 0.00731 | -0.1159 | 144.0492
5.5 | 1.0957 | 0.00774 | -0.1141 | 141.5633
6 | 1.1233 | 0.00865 | -0.1096 | 129.8613
6.5 | 1.1447 | 0.00982 | -0.1043 | 116.5682
7 | 1.1903 | 0.01024 | -0.1033 | 116.2402
7.5 | 1.2238 | 0.01105 | -0.1002 | 110.7511
8 | 1.2482 | 0.01227 | -0.0959 | 101.7278
8.5 | 1.2747 | 0.01347 | -0.0922 | 94.6325
9 | 1.3084 | 0.01443 | -0.0897 | 90.6722
9.5 | 1.3191 | 0.01648 | -0.0839 | 80.0425
10 | 1.3586 | 0.0173 | -0.0826 | 78.5318
10.5 | 1.3909 | 0.0185 | -0.0804 | 75.1838
11 | 1.4134 | 0.0203 | -0.0771 | 69.6256
11.5 | 1.4422 | 0.02184 | -0.0747 | 66.0348
12 | 1.4707 | 0.02344 | -0.0725 | 62.7432
12.5 | 1.4971 | 0.02526 | -0.0703 | 59.2676
13 | 1.5112 | 0.02795 | -0.0669 | 54.068
13.5 | 1.5307 | 0.03038 | -0.0644 | 50.3851
14 | 1.5537 | 0.03265 | -0.0624 | 47.5865
14.5 | 1.5683 | 0.03561 | -0.0598 | 44.041
15 | 1.5887 | 0.03821 | -0.058 | 41.5781
15.5 | 1.6057 | 0.04116 | -0.0562 | 39.0112
16 | 1.6245 | 0.04405 | -0.0547 | 36.8785
17 | 1.6576 | 0.05009 | -0.0514 | 33.0924
17.5 | 1.6754 | 0.0532 | -0.0503 | 31.4925
18 | 1.6856 | 0.05705 | -0.049 | 29.546
18.5 | 1.6962 | 0.06087 | -0.0478 | 27.8659
19 | 1.7072 | 0.0648 | -0.0469 | 26.3457
19.5 | 1.7166 | 0.0689 | -0.0461 | 24.9144

## 123. Re 14M Mach 0.10 (1)
BIGFOIL.COM POLAR EXPORT
NACA64A720
NACA64A720 |  |  |  | Cl Max: | 2.003 | at alpha= | 14 | deg
JavaFoil+Calcfoil stall+Eppler ext transition |  |  |  | L/D Max: | 157.391 | at alpha= | 4 | deg
Re: | 14000000 |  |  | Cd Min: | 0.00568 | at alpha= | -0.5 | deg
Mach: | 0.1 |  |  | Cl=0 at alpha= | -5.7063 | deg
|  |  |  | @ Cl=0.1, Cd= | 0.0067828
|  |  |  | @ Cl=0.4, Cd= | 0.0062641
|  |  |  | @ Cl=0.6, Cd= | 0.0058716
alpha (deg) | Cl | Cd | Cm | Cl/Cd
-20 | -0.706 | 0.13021 | -0.065 | -5.424
-19.5 | -0.728 | 0.11236 | -0.069 | -6.479
-19 | -0.737 | 0.1114 | -0.069 | -6.614
-18.5 | -0.752 | 0.10024 | -0.072 | -7.499
-18 | -0.779 | 0.07546 | -0.08 | -10.329
-17.5 | -0.799 | 0.06033 | -0.085 | -13.243
-17 | -0.81 | 0.05117 | -0.088 | -15.825
-16.5 | -0.817 | 0.04374 | -0.09 | -18.669
-16 | -0.821 | 0.03653 | -0.093 | -22.469
-15.5 | -0.814 | 0.03412 | -0.095 | -23.863
-15 | -0.81 | 0.02875 | -0.097 | -28.172
-14.5 | -0.799 | 0.02522 | -0.099 | -31.666
-14 | -0.782 | 0.02241 | -0.101 | -34.914
-13.5 | -0.762 | 0.02002 | -0.103 | -38.044
-13 | -0.737 | 0.01777 | -0.105 | -41.458
-12.5 | -0.707 | 0.01611 | -0.107 | -43.875
-12 | -0.673 | 0.01465 | -0.109 | -45.932
-11.5 | -0.635 | 0.01344 | -0.11 | -47.235
-11 | -0.604 | 0.01082 | -0.115 | -55.878
-10.5 | -0.56 | 0.0093 | -0.116 | -60.141
-10 | -0.515 | 0.00914 | -0.119 | -56.418
-9.5 | -0.461 | 0.00876 | -0.121 | -52.621
-9 | -0.404 | 0.0085 | -0.122 | -47.557
-8.5 | -0.346 | 0.00782 | -0.123 | -44.266
-8 | -0.286 | 0.00762 | -0.124 | -37.478
-7.5 | -0.224 | 0.00751 | -0.125 | -29.88
-7 | -0.162 | 0.0074 | -0.127 | -21.958
-6.5 | -0.1 | 0.00722 | -0.128 | -13.843
-6 | -0.037 | 0.00706 | -0.129 | -5.227
-5.5 | 0.026 | 0.00691 | -0.13 | 3.821
-5 | 0.09 | 0.0068 | -0.131 | 13.22
-4.5 | 0.154 | 0.00669 | -0.133 | 22.985
-4 | 0.218 | 0.00665 | -0.134 | 32.708
-3.5 | 0.282 | 0.00653 | -0.135 | 43.234
-3 | 0.346 | 0.00634 | -0.136 | 54.557
-2.5 | 0.41 | 0.00625 | -0.137 | 65.536
-2 | 0.473 | 0.00604 | -0.138 | 78.394
-1.5 | 0.537 | 0.00597 | -0.14 | 90.032
-1 | 0.601 | 0.00587 | -0.141 | 102.414
-0.5 | 0.665 | 0.00568 | -0.142 | 116.898
0 | 0.728 | 0.00579 | -0.143 | 125.656
0.5 | 0.792 | 0.0059 | -0.144 | 134.242
1 | 0.855 | 0.006 | -0.145 | 142.554
1.5 | 0.919 | 0.00613 | -0.146 | 149.826
2 | 0.982 | 0.00626 | -0.147 | 156.856
2.5 | 1.045 | 0.00719 | -0.148 | 145.439
3 | 1.108 | 0.00768 | -0.149 | 144.323
3.5 | 1.171 | 0.00809 | -0.151 | 144.72
4 | 1.23 | 0.00782 | -0.151 | 157.391
4.5 | 1.289 | 0.00885 | -0.152 | 145.566
5 | 1.335 | 0.00963 | -0.152 | 138.719
5.5 | 1.393 | 0.01032 | -0.153 | 135.015
6 | 1.45 | 0.01082 | -0.154 | 134.036
6.5 | 1.507 | 0.01139 | -0.155 | 132.247
7 | 1.562 | 0.01244 | -0.155 | 125.576
7.5 | 1.615 | 0.01305 | -0.156 | 123.748
8 | 1.666 | 0.01367 | -0.157 | 121.814
8.5 | 1.714 | 0.01436 | -0.158 | 119.326
9 | 1.76 | 0.01515 | -0.158 | 116.174
9.5 | 1.804 | 0.0159 | -0.159 | 113.46
10 | 1.844 | 0.01674 | -0.16 | 110.196
10.5 | 1.879 | 0.01796 | -0.161 | 104.64
11 | 1.911 | 0.01878 | -0.161 | 101.742
11.5 | 1.937 | 0.0197 | -0.162 | 98.336
12 | 1.959 | 0.02055 | -0.162 | 95.321
12.5 | 1.977 | 0.02161 | -0.163 | 91.485
13 | 1.991 | 0.02243 | -0.164 | 88.761
13.5 | 1.999 | 0.02364 | -0.164 | 84.583
14 | 2.003 | 0.02475 | -0.165 | 80.942
14.5 | 2.002 | 0.02592 | -0.165 | 77.239
15 | 1.991 | 0.02732 | -0.166 | 72.878
15.5 | 1.976 | 0.0286 | -0.166 | 69.09
16 | 1.955 | 0.03023 | -0.167 | 64.673
16.5 | 1.929 | 0.03183 | -0.167 | 60.622
17 | 1.899 | 0.03344 | -0.167 | 56.786
17.5 | 1.864 | 0.03538 | -0.168 | 52.689
18 | 1.824 | 0.03751 | -0.168 | 48.627
18.5 | 1.78 | 0.04029 | -0.168 | 44.171
19 | 1.734 | 0.04256 | -0.168 | 40.742

## 124. Re 14M Mach 0.10 (2)
BIGFOIL.COM POLAR EXPORT
NACA64A720
NACA64A720 |  |  |  | Cl Max: | 1.7159 | at alpha= | 20 | deg
XFOIL ncrit=9 |  |  |  | L/D Max: | 171.625 | at alpha= | 3.5 | deg
Re: | 14000000 |  |  | Cd Min: | 0.07598 | at alpha= | 20 | deg
Mach: | 0.1 |  |  | Cl=0 at alpha= | -4.5923 | deg
|  |  |  | @ Cl=0.1, Cd= | 0.0056883
|  |  |  | @ Cl=0.4, Cd= | 0.005124
|  |  |  | @ Cl=0.6, Cd= | 0.0048434
alpha (deg) | Cl | Cd | Cm | Cl/Cd
-20 | -1.1292 | 0.03785 | -0.1449 | -29.8336
-19.5 | -1.1211 | 0.03389 | -0.146 | -33.0806
-19 | -1.1005 | 0.03109 | -0.1468 | -35.3972
-18.5 | -1.094 | 0.02746 | -0.1472 | -39.8398
-18 | -1.0775 | 0.02472 | -0.1472 | -43.5882
-17.5 | -1.0549 | 0.02246 | -0.1472 | -46.9679
-17 | -1.031 | 0.02033 | -0.147 | -50.7132
-16.5 | -1.0065 | 0.01827 | -0.1466 | -55.0903
-16 | -0.9772 | 0.01657 | -0.1463 | -58.974
-15.5 | -0.945 | 0.01504 | -0.146 | -62.8324
-15 | -0.91 | 0.01373 | -0.1459 | -66.2782
-14.5 | -0.876 | 0.01273 | -0.1449 | -68.8138
-14 | -0.8458 | 0.01178 | -0.1424 | -71.7997
-13.5 | -0.8087 | 0.01116 | -0.1403 | -72.4642
-13 | -0.7663 | 0.01071 | -0.1387 | -71.55
-12.5 | -0.7283 | 0.01026 | -0.1361 | -70.9844
-12 | -0.6894 | 0.0099 | -0.1333 | -69.6364
-11.5 | -0.6466 | 0.00929 | -0.1315 | -69.6017
-11 | -0.6012 | 0.00881 | -0.13 | -68.2406
-10.5 | -0.5612 | 0.00813 | -0.1275 | -69.0283
-10 | -0.5115 | 0.00788 | -0.1266 | -64.9112
-9.5 | -0.4628 | 0.00761 | -0.1255 | -60.8147
-9 | -0.4138 | 0.00735 | -0.1244 | -56.2993
-8.5 | -0.3651 | 0.00716 | -0.1231 | -50.9916
-8 | -0.316 | 0.00694 | -0.1219 | -45.5331
-7.5 | -0.2678 | 0.00677 | -0.1206 | -39.5569
-7 | -0.2204 | 0.00657 | -0.119 | -33.5464
-6.5 | -0.1742 | 0.00638 | -0.1171 | -27.3041
-6 | -0.1279 | 0.00625 | -0.1153 | -20.464
-5.5 | -0.0817 | 0.0061 | -0.1134 | -13.3934
-5 | -0.0371 | 0.00598 | -0.1111 | -6.204
-4.5 | 0.0084 | 0.00583 | -0.109 | 1.4408
-4 | 0.0534 | 0.00575 | -0.1068 | 9.287
-3.5 | 0.0987 | 0.00569 | -0.1047 | 17.3462
-3 | 0.1457 | 0.00563 | -0.1029 | 25.8792
-2.5 | 0.1857 | 0.0056 | -0.0997 | 33.1607
-2 | 0.2341 | 0.00553 | -0.0982 | 42.3327
-1.5 | 0.2852 | 0.00548 | -0.0975 | 52.0438
-1 | 0.3566 | 0.0052 | -0.1015 | 68.5769
0 | 0.5564 | 0.00485 | -0.1225 | 114.7216
0.5 | 0.6224 | 0.00484 | -0.1251 | 128.595
1 | 0.6787 | 0.00494 | -0.1256 | 137.3887
1.5 | 0.7332 | 0.00507 | -0.1257 | 144.6154
2 | 0.7918 | 0.0051 | -0.1267 | 155.2549
2.5 | 0.8477 | 0.00519 | -0.1272 | 163.3333
3 | 0.9021 | 0.00531 | -0.1273 | 169.887
3.5 | 0.9508 | 0.00554 | -0.1263 | 171.6245
4 | 0.9947 | 0.00591 | -0.1243 | 168.308
4.5 | 1.0421 | 0.00618 | -0.1232 | 168.6246
5 | 1.0575 | 0.00733 | -0.116 | 144.2701
5.5 | 1.0999 | 0.0078 | -0.1141 | 141.0128
6 | 1.127 | 0.00874 | -0.1095 | 128.9474
6.5 | 1.1489 | 0.00991 | -0.1041 | 115.9334
7 | 1.1921 | 0.01041 | -0.1026 | 114.5149
7.5 | 1.2279 | 0.01118 | -0.0999 | 109.8301
8 | 1.251 | 0.01247 | -0.0954 | 100.3208
8.5 | 1.2772 | 0.01372 | -0.0915 | 93.0904
9 | 1.3095 | 0.01476 | -0.0888 | 88.7195
9.5 | 1.3201 | 0.01688 | -0.0831 | 78.205
10 | 1.3601 | 0.01772 | -0.0817 | 76.7551
10.5 | 1.3928 | 0.01895 | -0.0795 | 73.4987
11 | 1.4147 | 0.02084 | -0.0761 | 67.8839
11.5 | 1.4422 | 0.0225 | -0.0736 | 64.0978
12 | 1.4698 | 0.02425 | -0.0713 | 60.6103
12.5 | 1.4956 | 0.02619 | -0.069 | 57.1058
13 | 1.5094 | 0.02896 | -0.0656 | 52.1202
13.5 | 1.5279 | 0.03155 | -0.063 | 48.4279
14 | 1.5502 | 0.03397 | -0.061 | 45.6344
14.5 | 1.5643 | 0.03703 | -0.0584 | 42.2441
15 | 1.5851 | 0.0397 | -0.0566 | 39.927
15.5 | 1.6018 | 0.04275 | -0.0548 | 37.469
16 | 1.6226 | 0.0455 | -0.0533 | 35.6615
17 | 1.6554 | 0.05174 | -0.0501 | 31.9946
17.5 | 1.6695 | 0.05533 | -0.0489 | 30.1735
18 | 1.6789 | 0.05932 | -0.0475 | 28.3024
18.5 | 1.6901 | 0.06321 | -0.0464 | 26.7379
19 | 1.7045 | 0.06685 | -0.0456 | 25.4974
19.5 | 1.7149 | 0.07092 | -0.0449 | 24.1808
20 | 1.7159 | 0.07598 | -0.044 | 22.5836

## 125. Re 14M Mach 0.25 (1)
BIGFOIL.COM POLAR EXPORT
NACA64A720
NACA64A720 |  |  |  | Cl Max: | 1.962 | at alpha= | 12.5 | deg
JavaFoil+Calcfoil stall+Eppler ext transition |  |  |  | L/D Max: | 157.761 | at alpha= | 2 | deg
Re: | 14000000 |  |  | Cd Min: | 0.00579 | at alpha= | -0.5 | deg
Mach: | 0.25 |  |  | Cl=0 at alpha= | -5.7077 | deg
|  |  |  | @ Cl=0.1, Cd= | 0.0068791
|  |  |  | @ Cl=0.4, Cd= | 0.0063759
|  |  |  | @ Cl=0.6, Cd= | 0.0060009
alpha (deg) | Cl | Cd | Cm | Cl/Cd
-19 | -0.429 | 0.14197 | -0.06 | -3.018
-18.5 | -0.473 | 0.13101 | -0.063 | -3.611
-18 | -0.514 | 0.12077 | -0.066 | -4.257
-17.5 | -0.549 | 0.11458 | -0.067 | -4.795
-17 | -0.583 | 0.10465 | -0.071 | -5.57
-16.5 | -0.611 | 0.09551 | -0.074 | -6.403
-16 | -0.646 | 0.07583 | -0.082 | -8.513
-15.5 | -0.685 | 0.05192 | -0.091 | -13.193
-15 | -0.7 | 0.04507 | -0.094 | -15.542
-14.5 | -0.714 | 0.03622 | -0.098 | -19.715
-14 | -0.718 | 0.0303 | -0.101 | -23.706
-13.5 | -0.715 | 0.02538 | -0.104 | -28.186
-13 | -0.705 | 0.02151 | -0.106 | -32.77
-12.5 | -0.686 | 0.01907 | -0.108 | -35.964
-12 | -0.661 | 0.01687 | -0.11 | -39.173
-11.5 | -0.629 | 0.01517 | -0.112 | -41.49
-11 | -0.592 | 0.01377 | -0.114 | -43.008
-10.5 | -0.55 | 0.01265 | -0.116 | -43.491
-10 | -0.515 | 0.01024 | -0.121 | -50.258
-9.5 | -0.469 | 0.00921 | -0.124 | -50.953
-9 | -0.413 | 0.00883 | -0.125 | -46.74
-8.5 | -0.354 | 0.00851 | -0.126 | -41.564
-8 | -0.292 | 0.00786 | -0.128 | -37.225
-7.5 | -0.23 | 0.00769 | -0.129 | -29.899
-7 | -0.167 | 0.00754 | -0.13 | -22.091
-6.5 | -0.102 | 0.00737 | -0.131 | -13.908
-6 | -0.038 | 0.00719 | -0.133 | -5.273
-5.5 | 0.027 | 0.00705 | -0.134 | 3.848
-5 | 0.092 | 0.00689 | -0.135 | 13.401
-4.5 | 0.158 | 0.0068 | -0.136 | 23.201
-4 | 0.223 | 0.00674 | -0.137 | 33.142
-3.5 | 0.29 | 0.00665 | -0.139 | 43.62
-3 | 0.355 | 0.00641 | -0.14 | 55.455
-2.5 | 0.421 | 0.00636 | -0.141 | 66.236
-2 | 0.487 | 0.00612 | -0.142 | 79.463
-1.5 | 0.552 | 0.00606 | -0.143 | 91.158
-1 | 0.617 | 0.00598 | -0.145 | 103.227
-0.5 | 0.683 | 0.00579 | -0.146 | 118.019
0 | 0.748 | 0.00588 | -0.147 | 127.169
0.5 | 0.814 | 0.00602 | -0.148 | 135.183
1 | 0.879 | 0.00615 | -0.149 | 142.842
1.5 | 0.944 | 0.00628 | -0.15 | 150.23
2 | 1.009 | 0.0064 | -0.151 | 157.761
2.5 | 1.074 | 0.00738 | -0.152 | 145.456
3 | 1.139 | 0.00799 | -0.154 | 142.574
3.5 | 1.199 | 0.00829 | -0.154 | 144.53
4 | 1.259 | 0.00882 | -0.155 | 142.776
4.5 | 1.32 | 0.00921 | -0.155 | 143.331
5 | 1.368 | 0.01019 | -0.156 | 134.258
5.5 | 1.428 | 0.01081 | -0.157 | 132.051
6 | 1.486 | 0.01134 | -0.158 | 131.042
6.5 | 1.544 | 0.01203 | -0.159 | 128.331
7 | 1.6 | 0.01318 | -0.159 | 121.38
7.5 | 1.653 | 0.01387 | -0.16 | 119.197
8 | 1.704 | 0.01456 | -0.161 | 117.036
8.5 | 1.751 | 0.01539 | -0.162 | 113.746
9 | 1.796 | 0.01614 | -0.163 | 111.247
9.5 | 1.836 | 0.01713 | -0.163 | 107.174
10 | 1.873 | 0.01815 | -0.164 | 103.221
10.5 | 1.903 | 0.01948 | -0.165 | 97.692
11 | 1.926 | 0.02047 | -0.165 | 94.096
11.5 | 1.945 | 0.02147 | -0.166 | 90.57
12 | 1.957 | 0.02258 | -0.166 | 86.663
12.5 | 1.962 | 0.02372 | -0.167 | 82.714
13 | 1.96 | 0.02498 | -0.168 | 78.478
13.5 | 1.951 | 0.02625 | -0.168 | 74.315
14 | 1.934 | 0.02763 | -0.169 | 69.999
14.5 | 1.907 | 0.02946 | -0.169 | 64.733
15 | 1.867 | 0.03123 | -0.17 | 59.776
15.5 | 1.816 | 0.03342 | -0.17 | 54.357
16 | 1.758 | 0.03526 | -0.17 | 49.857
16.5 | 1.689 | 0.0378 | -0.17 | 44.687
17 | 1.612 | 0.04085 | -0.17 | 39.446
17.5 | 1.527 | 0.04427 | -0.17 | 34.495

## 126. Re 14M Mach 0.25 (2)
BIGFOIL.COM POLAR EXPORT
NACA64A720
NACA64A720 |  |  |  | Cl Max: | 1.6872 | at alpha= | 19.5 | deg
XFOIL ncrit=9 |  |  |  | L/D Max: | 170.492 | at alpha= | 3.5 | deg
Re: | 14000000 |  |  | Cd Min: | 0.0901 | at alpha= | 20 | deg
Mach: | 0.25 |  |  | Cl=0 at alpha= | -4.5182 | deg
|  |  |  | @ Cl=0.1, Cd= | 0.0058118
|  |  |  | @ Cl=0.4, Cd= | 0.0053259
|  |  |  | @ Cl=0.6, Cd= | 0.0049523
alpha (deg) | Cl | Cd | Cm | Cl/Cd
-20 | -1.0137 | 0.05691 | -0.1515 | -17.8123
-19.5 | -1.0244 | 0.05007 | -0.1547 | -20.4594
-19 | -1.0227 | 0.04466 | -0.1569 | -22.8997
-18.5 | -1.0368 | 0.03824 | -0.1591 | -27.113
-18 | -1.0304 | 0.03385 | -0.16 | -30.4402
-17.5 | -1.0187 | 0.03006 | -0.1606 | -33.8889
-17 | -1.0041 | 0.02681 | -0.1605 | -37.4524
-16.5 | -0.9885 | 0.02376 | -0.16 | -41.6035
-16 | -0.961 | 0.02155 | -0.1596 | -44.594
-15.5 | -0.9374 | 0.01918 | -0.1588 | -48.8738
-15 | -0.9083 | 0.0172 | -0.158 | -52.8081
-14.5 | -0.8732 | 0.01564 | -0.1573 | -55.8312
-14 | -0.8402 | 0.01396 | -0.1566 | -60.1862
-13.5 | -0.8068 | 0.01257 | -0.1553 | -64.1846
-13 | -0.7689 | 0.01176 | -0.153 | -65.3827
-12.5 | -0.7308 | 0.01106 | -0.1501 | -66.0759
-12 | -0.6872 | 0.01054 | -0.1478 | -65.1992
-11.5 | -0.6532 | 0.00994 | -0.1435 | -65.7143
-11 | -0.6114 | 0.0095 | -0.1403 | -64.3579
-10.5 | -0.5667 | 0.00892 | -0.1378 | -63.5314
-10 | -0.5269 | 0.00818 | -0.1345 | -64.4132
-9.5 | -0.4765 | 0.00791 | -0.1328 | -60.2402
-9 | -0.4266 | 0.00762 | -0.1311 | -55.9843
-8.5 | -0.3769 | 0.00736 | -0.1293 | -51.2092
-8 | -0.3271 | 0.00716 | -0.1275 | -45.6844
-7.5 | -0.278 | 0.00692 | -0.1256 | -40.1734
-7 | -0.2302 | 0.00675 | -0.1235 | -34.1037
-6.5 | -0.1828 | 0.00652 | -0.1212 | -28.0368
-6 | -0.136 | 0.0064 | -0.1189 | -21.25
-5.5 | -0.0891 | 0.00623 | -0.1165 | -14.3018
-5 | -0.0451 | 0.00609 | -0.1136 | -7.4056
-4.5 | 0.0017 | 0.00596 | -0.1113 | 0.28523
-4 | 0.0456 | 0.0059 | -0.1084 | 7.7288
-3.5 | 0.0927 | 0.00581 | -0.1061 | 15.9552
-3 | 0.1335 | 0.00582 | -0.1025 | 22.9381
-2.5 | 0.1793 | 0.00574 | -0.1001 | 31.2369
-2 | 0.2306 | 0.00569 | -0.0989 | 40.5272
-1.5 | 0.2812 | 0.00567 | -0.0976 | 49.5944
-1 | 0.3599 | 0.00532 | -0.1028 | 67.6504
-0.5 | 0.4278 | 0.00533 | -0.1054 | 80.2627
0 | 0.5614 | 0.00498 | -0.1231 | 112.7309
0.5 | 0.631 | 0.00493 | -0.1261 | 127.9919
1 | 0.6893 | 0.00504 | -0.1266 | 136.7659
1.5 | 0.747 | 0.00516 | -0.127 | 144.7674
2 | 0.806 | 0.00523 | -0.1277 | 154.1109
2.5 | 0.8632 | 0.00533 | -0.1279 | 161.9512
3 | 0.9183 | 0.00548 | -0.1278 | 167.573
3.5 | 0.9701 | 0.00569 | -0.127 | 170.4921
4 | 1.0179 | 0.00602 | -0.1254 | 169.0864
4.5 | 1.0676 | 0.0063 | -0.1242 | 169.4603
5 | 1.0843 | 0.00747 | -0.117 | 145.1539
5.5 | 1.1239 | 0.00807 | -0.1141 | 139.2689
6 | 1.1497 | 0.00914 | -0.109 | 125.7877
6.5 | 1.1671 | 0.01056 | -0.1027 | 110.5208
7 | 1.2091 | 0.01122 | -0.1006 | 107.7629
7.5 | 1.2428 | 0.01217 | -0.097 | 102.12
8 | 1.2621 | 0.01381 | -0.0919 | 91.3903
8.5 | 1.2874 | 0.0153 | -0.0877 | 84.1438
9 | 1.3234 | 0.01642 | -0.0852 | 80.5968
9.5 | 1.3228 | 0.01938 | -0.0782 | 68.2559
10 | 1.3669 | 0.02027 | -0.0771 | 67.4346
10.5 | 1.397 | 0.02196 | -0.0744 | 63.6157
12 | 1.4713 | 0.02847 | -0.0657 | 51.679
12.5 | 1.494 | 0.03093 | -0.063 | 48.3026
13 | 1.5048 | 0.03433 | -0.0595 | 43.8334
13.5 | 1.5198 | 0.03756 | -0.0567 | 40.4633
14 | 1.539 | 0.04057 | -0.0544 | 37.9344
14.5 | 1.5527 | 0.04411 | -0.052 | 35.2006
15 | 1.5731 | 0.04716 | -0.0502 | 33.3567
15.5 | 1.5892 | 0.05067 | -0.0483 | 31.3637
16 | 1.6064 | 0.05421 | -0.0467 | 29.6329
17.5 | 1.6452 | 0.06606 | -0.0421 | 24.9046
18 | 1.6572 | 0.07034 | -0.0411 | 23.5599
18.5 | 1.6702 | 0.07445 | -0.0402 | 22.4338
19 | 1.6782 | 0.07926 | -0.0394 | 21.1734
19.5 | 1.6872 | 0.08403 | -0.0389 | 20.0785
20 | 1.6833 | 0.0901 | -0.0384 | 18.6826

## 127. Re 14M Mach 0.50 (1)
BIGFOIL.COM POLAR EXPORT
NACA64A720
NACA64A720 |  |  |  | Cl Max: | 1.888 | at alpha= | 9 | deg
JavaFoil+Calcfoil stall+Eppler ext transition |  |  |  | L/D Max: | 154.907 | at alpha= | 2 | deg
Re: | 14000000 |  |  | Cd Min: | 0.00636 | at alpha= | -0.5 | deg
Mach: | 0.5 |  |  | Cl=0 at alpha= | -5.7083 | deg
|  |  |  | @ Cl=0.1, Cd= | 0.0074866
|  |  |  | @ Cl=0.4, Cd= | 0.0068972
|  |  |  | @ Cl=0.6, Cd= | 0.0065716
alpha (deg) | Cl | Cd | Cm | Cl/Cd
-20 | -0.836 | 0.1679 | -0.067 | -4.979
-19.5 | -0.806 | 0.16234 | -0.066 | -4.967
-19 | -0.777 | 0.1579 | -0.067 | -4.923
-18.5 | -0.747 | 0.15413 | -0.066 | -4.848
-18 | -0.719 | 0.14343 | -0.067 | -5.014
-17.5 | -0.695 | 0.12116 | -0.073 | -5.735
-17 | -0.664 | 0.11728 | -0.072 | -5.661
-16.5 | -0.632 | 0.11487 | -0.069 | -5.5
-16 | -0.603 | 0.1089 | -0.069 | -5.536
-15.5 | -0.574 | 0.11201 | -0.07 | -5.124
-15 | -0.545 | 0.10422 | -0.071 | -5.231
-14.5 | -0.516 | 0.097 | -0.072 | -5.323
-14 | -0.492 | 0.08486 | -0.08 | -5.796
-13.5 | -0.456 | 0.09581 | -0.069 | -4.759
-13 | -0.429 | 0.08402 | -0.076 | -5.11
-12.5 | -0.405 | 0.07206 | -0.085 | -5.622
-12 | -0.412 | 0.03136 | -0.115 | -13.127
-11.5 | -0.338 | 0.08606 | -0.066 | -3.927
-11 | -0.31 | 0.07321 | -0.073 | -4.238
-10.5 | -0.307 | 0.03454 | -0.114 | -8.897
-10 | -0.43 | 0.02046 | -0.125 | -21.036
-9.5 | -0.442 | 0.01651 | -0.129 | -26.775
-9 | -0.411 | 0.01449 | -0.132 | -28.374
-8.5 | -0.364 | 0.01288 | -0.134 | -28.241
-8 | -0.306 | 0.01172 | -0.136 | -26.076
-7.5 | -0.252 | 0.00872 | -0.144 | -28.948
-7 | -0.184 | 0.00847 | -0.145 | -21.692
-6.5 | -0.114 | 0.00809 | -0.147 | -14.048
-6 | -0.042 | 0.00787 | -0.148 | -5.351
-5.5 | 0.03 | 0.00764 | -0.15 | 3.95
-5 | 0.103 | 0.00748 | -0.151 | 13.779
-4.5 | 0.176 | 0.00738 | -0.152 | 23.879
-4 | 0.25 | 0.00723 | -0.154 | 34.521
-3.5 | 0.324 | 0.00712 | -0.155 | 45.536
-3 | 0.397 | 0.0069 | -0.156 | 57.613
-2.5 | 0.471 | 0.00683 | -0.158 | 68.903
-2 | 0.544 | 0.00661 | -0.159 | 82.291
-1.5 | 0.617 | 0.00656 | -0.16 | 94.027
-1 | 0.69 | 0.00651 | -0.162 | 106.1
-0.5 | 0.763 | 0.00636 | -0.163 | 120.073
0 | 0.837 | 0.00647 | -0.164 | 129.341
0.5 | 0.91 | 0.00671 | -0.165 | 135.456
1 | 0.982 | 0.00694 | -0.167 | 141.629
1.5 | 1.053 | 0.0068 | -0.168 | 154.819
2 | 1.121 | 0.00724 | -0.168 | 154.907
2.5 | 1.188 | 0.0084 | -0.169 | 141.382
3 | 1.258 | 0.00915 | -0.17 | 137.428
3.5 | 1.327 | 0.00993 | -0.171 | 133.624
4 | 1.397 | 0.01055 | -0.172 | 132.436
4.5 | 1.467 | 0.01122 | -0.173 | 130.74
5 | 1.513 | 0.01276 | -0.173 | 118.59
5.5 | 1.578 | 0.0136 | -0.174 | 116.039
6 | 1.641 | 0.01441 | -0.175 | 113.86
6.5 | 1.699 | 0.01623 | -0.176 | 104.731
7 | 1.756 | 0.01739 | -0.177 | 100.961
7.5 | 1.804 | 0.01859 | -0.178 | 97.054
8 | 1.843 | 0.01991 | -0.178 | 92.581
8.5 | 1.873 | 0.02154 | -0.179 | 86.959
9 | 1.888 | 0.02338 | -0.18 | 80.748
9.5 | 1.88 | 0.02588 | -0.18 | 72.65
10 | 1.838 | 0.02793 | -0.181 | 65.788
10.5 | 1.69 | 0.0306 | -0.182 | 55.234
11 | 1.145 | 0.0337 | -0.182 | 33.975
11.5 | 1.172 | 0.03893 | -0.182 | 30.102
12 | 1.201 | 0.04089 | -0.182 | 29.365
12.5 | 1.231 | 0.04209 | -0.183 | 29.251
13 | 1.261 | 0.04299 | -0.183 | 29.346
13.5 | 1.287 | 0.04715 | -0.183 | 27.303
14 | 1.316 | 0.04858 | -0.183 | 27.094

## 128. Re 14M Mach 0.50 (2)
BIGFOIL.COM POLAR EXPORT
NACA64A720
NACA64A720 |  |  |  | Cl Max: | 1.5927 | at alpha= | 17.5 | deg
XFOIL ncrit=9 |  |  |  | L/D Max: | 154.013 | at alpha= | 4.5 | deg
Re: | 14000000 |  |  | Cd Min: | 0.16609 | at alpha= | 20 | deg
Mach: | 0.5 |  |  | Cl=0 at alpha= | -99 | deg
|  |  |  | @ Cl=0.1, Cd= | 0.00578
|  |  |  | @ Cl=0.4, Cd= | 0.00578
|  |  |  | @ Cl=0.6, Cd= | 0.0057517
alpha (deg) | Cl | Cd | Cm | Cl/Cd
0 | 0.5786 | 0.00578 | -0.1255 | 100.1038
0.5 | 0.6618 | 0.00567 | -0.1296 | 116.7196
1 | 0.7305 | 0.00577 | -0.1305 | 126.6031
1.5 | 0.7949 | 0.00596 | -0.1304 | 133.3725
2 | 0.8616 | 0.00611 | -0.1308 | 141.0147
2.5 | 0.9217 | 0.00641 | -0.1298 | 143.791
3 | 0.9856 | 0.00665 | -0.1296 | 148.2105
3.5 | 1.0472 | 0.00694 | -0.1288 | 150.8934
4 | 1.1075 | 0.00729 | -0.1277 | 151.9204
4.5 | 1.1705 | 0.0076 | -0.127 | 154.0132
5 | 1.2177 | 0.00831 | -0.1235 | 146.5343
5.5 | 1.253 | 0.0094 | -0.1182 | 133.2979
7 | 1.2842 | 0.01596 | -0.0934 | 80.4637
7.5 | 1.3239 | 0.01738 | -0.0892 | 76.1738
8 | 1.3234 | 0.02096 | -0.0819 | 63.1393
8.5 | 1.3318 | 0.02434 | -0.0757 | 54.7165
9 | 1.3467 | 0.0276 | -0.0705 | 48.7935
9.5 | 1.3091 | 0.03407 | -0.0619 | 38.4238
10 | 1.3689 | 0.03511 | -0.0609 | 38.9889
10.5 | 1.3951 | 0.03822 | -0.0576 | 36.5018
11 | 1.4005 | 0.04273 | -0.0533 | 32.7756
11.5 | 1.4103 | 0.04715 | -0.0496 | 29.9109
12 | 1.4429 | 0.05017 | -0.0472 | 28.7602
13 | 1.4695 | 0.0592 | -0.0413 | 24.8226
14 | 1.4911 | 0.06916 | -0.0363 | 21.5602
14.5 | 1.5061 | 0.07402 | -0.0342 | 20.3472
15 | 1.522 | 0.07895 | -0.0324 | 19.278
15.5 | 1.5366 | 0.08416 | -0.0309 | 18.2581
16 | 1.5565 | 0.08898 | -0.0294 | 17.4927
16.5 | 1.5689 | 0.09456 | -0.0282 | 16.5916
17 | 1.5815 | 0.10034 | -0.0273 | 15.7614
17.5 | 1.5927 | 0.10637 | -0.0268 | 14.9732
18 | 1.5915 | 0.11372 | -0.0269 | 13.9949
19 | 1.5599 | 0.13185 | -0.0297 | 11.8309
19.5 | 1.5314 | 0.14279 | -0.0337 | 10.7248
20 | 1.4064 | 0.16609 | -0.0473 | 8.4677

## 129. Re 16M Mach 0.00 (1)
BIGFOIL.COM POLAR EXPORT
NACA64A720
NACA64A720 |  |  |  | Cl Max: | 2.013 | at alpha= | 14.5 | deg
JavaFoil+Calcfoil stall+Eppler ext transition |  |  |  | L/D Max: | 151.572 | at alpha= | 4 | deg
Re: | 16000000 |  |  | Cd Min: | 0.00576 | at alpha= | 0 | deg
Mach: | 0 |  |  | Cl=0 at alpha= | -5.7063 | deg
|  |  |  | @ Cl=0.1, Cd= | 0.0066841
|  |  |  | @ Cl=0.4, Cd= | 0.0061963
|  |  |  | @ Cl=0.6, Cd= | 0.0058594
alpha (deg) | Cl | Cd | Cm | Cl/Cd
-20 | -0.751 | 0.12051 | -0.067 | -6.234
-19.5 | -0.774 | 0.0987 | -0.073 | -7.847
-19 | -0.779 | 0.09898 | -0.073 | -7.87
-18.5 | -0.794 | 0.08542 | -0.076 | -9.3
-18 | -0.815 | 0.06703 | -0.082 | -12.164
-17.5 | -0.833 | 0.052 | -0.086 | -16.015
-17 | -0.839 | 0.04492 | -0.089 | -18.675
-16.5 | -0.841 | 0.03883 | -0.091 | -21.668
-16 | -0.841 | 0.03297 | -0.094 | -25.514
-15.5 | -0.832 | 0.03081 | -0.095 | -27.004
-15 | -0.824 | 0.02638 | -0.098 | -31.226
-14.5 | -0.81 | 0.02339 | -0.099 | -34.607
-14 | -0.791 | 0.02086 | -0.101 | -37.918
-13.5 | -0.768 | 0.01877 | -0.103 | -40.927
-13 | -0.741 | 0.01678 | -0.105 | -44.179
-12.5 | -0.71 | 0.01526 | -0.107 | -46.55
-12 | -0.675 | 0.0139 | -0.108 | -48.571
-11.5 | -0.636 | 0.0128 | -0.11 | -49.695
-11 | -0.606 | 0.01033 | -0.114 | -58.623
-10.5 | -0.566 | 0.00921 | -0.118 | -61.432
-10 | -0.514 | 0.00889 | -0.119 | -57.801
-9.5 | -0.459 | 0.00852 | -0.12 | -53.922
-9 | -0.403 | 0.00833 | -0.121 | -48.357
-8.5 | -0.344 | 0.00768 | -0.122 | -44.872
-8 | -0.284 | 0.00754 | -0.124 | -37.683
-7.5 | -0.223 | 0.00738 | -0.125 | -30.257
-7 | -0.162 | 0.00727 | -0.126 | -22.242
-6.5 | -0.099 | 0.00712 | -0.127 | -13.957
-6 | -0.037 | 0.00695 | -0.128 | -5.289
-5.5 | 0.026 | 0.00682 | -0.13 | 3.855
-5 | 0.09 | 0.0067 | -0.131 | 13.368
-4.5 | 0.153 | 0.0066 | -0.132 | 23.177
-4 | 0.216 | 0.00651 | -0.133 | 33.228
-3.5 | 0.281 | 0.00644 | -0.134 | 43.591
-3 | 0.344 | 0.00624 | -0.135 | 55.132
-2.5 | 0.408 | 0.00619 | -0.137 | 65.87
-2 | 0.471 | 0.006 | -0.138 | 78.563
-1.5 | 0.535 | 0.00595 | -0.139 | 89.804
-1 | 0.598 | 0.00586 | -0.14 | 101.994
-0.5 | 0.661 | 0.00584 | -0.141 | 113.188
0 | 0.725 | 0.00576 | -0.142 | 125.841
0.5 | 0.788 | 0.00585 | -0.143 | 134.671
1 | 0.851 | 0.00595 | -0.144 | 142.893
1.5 | 0.914 | 0.00648 | -0.145 | 141.123
2 | 0.977 | 0.00694 | -0.147 | 140.806
2.5 | 1.04 | 0.00733 | -0.148 | 141.89
3 | 1.103 | 0.00783 | -0.149 | 140.831
3.5 | 1.165 | 0.00819 | -0.15 | 142.367
4 | 1.225 | 0.00808 | -0.151 | 151.572
4.5 | 1.283 | 0.00901 | -0.151 | 142.442
5 | 1.33 | 0.00973 | -0.152 | 136.675
5.5 | 1.388 | 0.01015 | -0.152 | 136.732
6 | 1.445 | 0.01065 | -0.153 | 135.605
6.5 | 1.5 | 0.01156 | -0.154 | 129.811
7 | 1.556 | 0.01216 | -0.155 | 127.925
7.5 | 1.609 | 0.01274 | -0.155 | 126.254
8 | 1.659 | 0.01333 | -0.156 | 124.46
8.5 | 1.708 | 0.01397 | -0.157 | 122.207
9 | 1.754 | 0.01468 | -0.158 | 119.468
9.5 | 1.798 | 0.01544 | -0.159 | 116.474
10 | 1.839 | 0.01626 | -0.159 | 113.113
10.5 | 1.875 | 0.01733 | -0.16 | 108.213
11 | 1.908 | 0.01815 | -0.161 | 105.124
11.5 | 1.936 | 0.01896 | -0.161 | 102.142
12 | 1.96 | 0.01982 | -0.162 | 98.857
12.5 | 1.979 | 0.02071 | -0.162 | 95.533
13 | 1.994 | 0.02174 | -0.163 | 91.71
13.5 | 2.005 | 0.02267 | -0.163 | 88.449
14 | 2.012 | 0.02369 | -0.164 | 84.942
14.5 | 2.013 | 0.02487 | -0.165 | 80.955
15 | 2.007 | 0.02612 | -0.165 | 76.833
15.5 | 1.995 | 0.02748 | -0.166 | 72.608
16 | 1.979 | 0.02874 | -0.166 | 68.861
16.5 | 1.958 | 0.03042 | -0.166 | 64.369
17 | 1.933 | 0.03176 | -0.167 | 60.883
17.5 | 1.904 | 0.03351 | -0.167 | 56.821
18 | 1.871 | 0.03521 | -0.167 | 53.151
18.5 | 1.833 | 0.03771 | -0.167 | 48.601
19 | 1.793 | 0.03984 | -0.167 | 44.997
19.5 | 1.745 | 0.04268 | -0.167 | 40.877

## 130. Re 16M Mach 0.00 (2)
BIGFOIL.COM POLAR EXPORT
NACA64A720
NACA64A720 |  |  |  | Cl Max: | 1.7354 | at alpha= | 20 | deg
XFOIL ncrit=9 |  |  |  | L/D Max: | 171.179 | at alpha= | 3 | deg
Re: | 16000000 |  |  | Cd Min: | 0.07182 | at alpha= | 20 | deg
Mach: | 0 |  |  | Cl=0 at alpha= | -4.6155 | deg
|  |  |  | @ Cl=0.1, Cd= | 0.0055744
|  |  |  | @ Cl=0.4, Cd= | 0.00521
|  |  |  | @ Cl=0.6, Cd= | 0.0048305
alpha (deg) | Cl | Cd | Cm | Cl/Cd
-20 | -1.1604 | 0.03379 | -0.1429 | -34.3415
-19.5 | -1.1494 | 0.03032 | -0.1437 | -37.909
-19 | -1.1233 | 0.02818 | -0.1443 | -39.8616
-18.5 | -1.1162 | 0.02484 | -0.1443 | -44.9356
-18 | -1.0978 | 0.02238 | -0.1442 | -49.0527
-17.5 | -1.0719 | 0.02043 | -0.1442 | -52.467
-17 | -1.0465 | 0.01849 | -0.144 | -56.5982
-16.5 | -1.0191 | 0.01673 | -0.1437 | -60.9145
-16 | -0.9879 | 0.01519 | -0.1435 | -65.0362
-15.5 | -0.955 | 0.0138 | -0.1433 | -69.2029
-14 | -0.8526 | 0.01132 | -0.1386 | -75.318
-13 | -0.7718 | 0.01038 | -0.1351 | -74.3545
-12.5 | -0.7378 | 0.00996 | -0.1316 | -74.0763
-12 | -0.6911 | 0.00958 | -0.1306 | -72.1399
-11.5 | -0.6477 | 0.00902 | -0.129 | -71.8071
-11 | -0.6008 | 0.00859 | -0.1279 | -69.9418
-10.5 | -0.562 | 0.00791 | -0.1253 | -71.0493
-10 | -0.5122 | 0.00767 | -0.1246 | -66.7797
-9.5 | -0.4626 | 0.00743 | -0.1238 | -62.2611
-9 | -0.4145 | 0.00719 | -0.1226 | -57.6495
-8.5 | -0.3646 | 0.00698 | -0.1218 | -52.235
-8 | -0.3165 | 0.0068 | -0.1205 | -46.5441
-7.5 | -0.2674 | 0.0066 | -0.1194 | -40.5152
-7 | -0.2207 | 0.00644 | -0.1178 | -34.2702
-6.5 | -0.1739 | 0.00625 | -0.1162 | -27.824
-6 | -0.127 | 0.00613 | -0.1146 | -20.7178
-5.5 | -0.081 | 0.00599 | -0.1127 | -13.5225
-5 | -0.0356 | 0.00585 | -0.1107 | -6.0855
-4.5 | 0.0107 | 0.00572 | -0.1089 | 1.8706
-4 | 0.0549 | 0.00566 | -0.1066 | 9.6996
-3.5 | 0.1023 | 0.00557 | -0.105 | 18.3662
-3 | 0.1482 | 0.00556 | -0.1031 | 26.6547
-2.5 | 0.1932 | 0.00547 | -0.101 | 35.3199
-2 | 0.2383 | 0.00545 | -0.0989 | 43.7248
-1.5 | 0.2867 | 0.00542 | -0.0976 | 52.8967
-0.5 | 0.4162 | 0.00518 | -0.1026 | 80.3475
0 | 0.5438 | 0.00486 | -0.1195 | 111.893
0.5 | 0.6201 | 0.00482 | -0.1248 | 128.6515
1 | 0.68 | 0.00488 | -0.1261 | 139.3443
1.5 | 0.7362 | 0.00496 | -0.1267 | 148.4274
2 | 0.7922 | 0.00503 | -0.1272 | 157.495
2.5 | 0.8473 | 0.00512 | -0.1275 | 165.4883
3 | 0.9004 | 0.00526 | -0.1275 | 171.1787
3.5 | 0.9468 | 0.00554 | -0.1261 | 170.9025
4 | 0.9839 | 0.00607 | -0.1229 | 162.0923
4.5 | 1.0256 | 0.00648 | -0.1207 | 158.2716
5 | 1.0448 | 0.00755 | -0.1144 | 138.3841
5.5 | 1.0891 | 0.00795 | -0.1129 | 136.9937
6 | 1.1193 | 0.00878 | -0.1089 | 127.4829
6.5 | 1.1429 | 0.00989 | -0.104 | 115.5612
7 | 1.1838 | 0.01045 | -0.1022 | 113.2823
7.5 | 1.2232 | 0.01106 | -0.1001 | 110.5967
8 | 1.2492 | 0.01221 | -0.0961 | 102.3096
8.5 | 1.276 | 0.0134 | -0.0924 | 95.2239
9 | 1.3099 | 0.01435 | -0.0899 | 91.2822
9.5 | 1.3287 | 0.01602 | -0.0853 | 82.9401
10 | 1.3648 | 0.01699 | -0.0835 | 80.3296
10.5 | 1.3967 | 0.01819 | -0.0812 | 76.7839
11 | 1.4203 | 0.0199 | -0.0779 | 71.3719
11.5 | 1.45 | 0.02136 | -0.0756 | 67.8839
12 | 1.4772 | 0.02303 | -0.0733 | 64.1424
12.5 | 1.5042 | 0.02479 | -0.071 | 60.6777
13 | 1.5196 | 0.02737 | -0.0677 | 55.5206
13.5 | 1.5378 | 0.02986 | -0.065 | 51.5003
14 | 1.5615 | 0.03207 | -0.0631 | 48.6904
14.5 | 1.5781 | 0.03487 | -0.0606 | 45.2567
15 | 1.5981 | 0.03746 | -0.0588 | 42.6615
15.5 | 1.6161 | 0.04029 | -0.0569 | 40.1117
16 | 1.636 | 0.04306 | -0.0554 | 37.9935
16.5 | 1.657 | 0.04573 | -0.0541 | 36.2344
17.5 | 1.684 | 0.05222 | -0.0505 | 32.2482
18 | 1.6958 | 0.05593 | -0.0492 | 30.32
18.5 | 1.7075 | 0.05962 | -0.0481 | 28.6397
19 | 1.7199 | 0.06338 | -0.0472 | 27.1363
19.5 | 1.7347 | 0.06687 | -0.0465 | 25.9414
20 | 1.7354 | 0.07182 | -0.0455 | 24.1632

## 131. Re 16M Mach 0.10 (1)
BIGFOIL.COM POLAR EXPORT
NACA64A720
NACA64A720 |  |  |  | Cl Max: | 2.005 | at alpha= | 14 | deg
JavaFoil+Calcfoil stall+Eppler ext transition |  |  |  | L/D Max: | 150.955 | at alpha= | 4 | deg
Re: | 16000000 |  |  | Cd Min: | 0.00576 | at alpha= | 0 | deg
Mach: | 0.1 |  |  | Cl=0 at alpha= | -5.7063 | deg
|  |  |  | @ Cl=0.1, Cd= | 0.0067144
|  |  |  | @ Cl=0.4, Cd= | 0.0062025
|  |  |  | @ Cl=0.6, Cd= | 0.0058911
alpha (deg) | Cl | Cd | Cm | Cl/Cd
-20 | -0.708 | 0.12743 | -0.065 | -5.554
-19.5 | -0.728 | 0.11201 | -0.07 | -6.5
-19 | -0.739 | 0.10777 | -0.07 | -6.862
-18.5 | -0.755 | 0.09606 | -0.074 | -7.862
-18 | -0.788 | 0.06743 | -0.082 | -11.692
-17.5 | -0.803 | 0.05719 | -0.085 | -14.035
-17 | -0.813 | 0.04881 | -0.088 | -16.652
-16.5 | -0.818 | 0.04237 | -0.091 | -19.312
-16 | -0.823 | 0.03509 | -0.094 | -23.456
-15.5 | -0.816 | 0.0328 | -0.095 | -24.888
-15 | -0.81 | 0.02841 | -0.097 | -28.524
-14.5 | -0.8 | 0.02439 | -0.1 | -32.81
-14 | -0.784 | 0.02165 | -0.102 | -36.213
-13.5 | -0.763 | 0.01939 | -0.103 | -39.354
-13 | -0.738 | 0.01744 | -0.105 | -42.291
-12.5 | -0.708 | 0.01564 | -0.107 | -45.285
-12 | -0.674 | 0.0142 | -0.109 | -47.466
-11.5 | -0.636 | 0.01304 | -0.111 | -48.765
-11 | -0.606 | 0.0105 | -0.115 | -57.727
-10.5 | -0.561 | 0.00905 | -0.117 | -61.932
-10 | -0.515 | 0.009 | -0.119 | -57.269
-9.5 | -0.461 | 0.00866 | -0.121 | -53.257
-9 | -0.404 | 0.00834 | -0.122 | -48.508
-8.5 | -0.346 | 0.00774 | -0.123 | -44.668
-8 | -0.286 | 0.00754 | -0.124 | -37.895
-7.5 | -0.224 | 0.00744 | -0.125 | -30.137
-7 | -0.162 | 0.00729 | -0.127 | -22.276
-6.5 | -0.1 | 0.0071 | -0.128 | -14.059
-6 | -0.037 | 0.00697 | -0.129 | -5.295
-5.5 | 0.026 | 0.00682 | -0.13 | 3.874
-5 | 0.09 | 0.00673 | -0.131 | 13.372
-4.5 | 0.154 | 0.00663 | -0.133 | 23.185
-4 | 0.218 | 0.00657 | -0.134 | 33.133
-3.5 | 0.282 | 0.00644 | -0.135 | 43.796
-3 | 0.346 | 0.00627 | -0.136 | 55.186
-2.5 | 0.41 | 0.00619 | -0.137 | 66.153
-2 | 0.473 | 0.006 | -0.138 | 78.879
-1.5 | 0.537 | 0.00596 | -0.14 | 90.159
-1 | 0.601 | 0.00589 | -0.141 | 101.94
-0.5 | 0.665 | 0.00588 | -0.142 | 113.091
0 | 0.728 | 0.00576 | -0.143 | 126.308
0.5 | 0.792 | 0.00586 | -0.144 | 135.137
1 | 0.855 | 0.00595 | -0.145 | 143.744
1.5 | 0.919 | 0.00652 | -0.146 | 140.935
2 | 0.982 | 0.00698 | -0.147 | 140.633
2.5 | 1.045 | 0.0074 | -0.148 | 141.264
3 | 1.108 | 0.00786 | -0.149 | 140.919
3.5 | 1.171 | 0.00823 | -0.151 | 142.356
4 | 1.231 | 0.00815 | -0.151 | 150.955
4.5 | 1.289 | 0.00908 | -0.152 | 141.979
5 | 1.335 | 0.0098 | -0.152 | 136.286
5.5 | 1.394 | 0.01025 | -0.153 | 136.034
6 | 1.451 | 0.01075 | -0.154 | 135.011
6.5 | 1.507 | 0.01168 | -0.155 | 129.068
7 | 1.562 | 0.01227 | -0.155 | 127.282
7.5 | 1.616 | 0.01287 | -0.156 | 125.545
8 | 1.666 | 0.0135 | -0.157 | 123.436
8.5 | 1.715 | 0.01414 | -0.158 | 121.262
9 | 1.761 | 0.01487 | -0.159 | 118.433
9.5 | 1.805 | 0.01564 | -0.159 | 115.387
10 | 1.845 | 0.01645 | -0.16 | 112.161
10.5 | 1.881 | 0.01758 | -0.161 | 106.975
11 | 1.912 | 0.01839 | -0.161 | 103.979
11.5 | 1.939 | 0.01928 | -0.162 | 100.582
12 | 1.961 | 0.02009 | -0.163 | 97.612
12.5 | 1.978 | 0.02113 | -0.163 | 93.608
13 | 1.992 | 0.02197 | -0.164 | 90.651
13.5 | 2.001 | 0.02305 | -0.164 | 86.777
14 | 2.005 | 0.02414 | -0.165 | 83.041
14.5 | 2.003 | 0.02538 | -0.165 | 78.912
15 | 1.993 | 0.0267 | -0.166 | 74.645
15.5 | 1.977 | 0.02806 | -0.166 | 70.46
16 | 1.956 | 0.02961 | -0.167 | 66.072
16.5 | 1.931 | 0.03098 | -0.167 | 62.336
17 | 1.9 | 0.03273 | -0.167 | 58.057
17.5 | 1.866 | 0.03439 | -0.168 | 54.251
18 | 1.827 | 0.03638 | -0.168 | 50.217
18.5 | 1.782 | 0.0391 | -0.168 | 45.587
19 | 1.737 | 0.04135 | -0.168 | 41.996

## 132. Re 16M Mach 0.10 (2)
BIGFOIL.COM POLAR EXPORT
NACA64A720
NACA64A720 |  |  |  | Cl Max: | 1.7275 | at alpha= | 19.5 | deg
XFOIL ncrit=9 |  |  |  | L/D Max: | 171.613 | at alpha= | 3 | deg
Re: | 16000000 |  |  | Cd Min: | 0.07474 | at alpha= | 20 | deg
Mach: | 0.1 |  |  | Cl=0 at alpha= | -4.602 | deg
|  |  |  | @ Cl=0.1, Cd= | 0.0055925
|  |  |  | @ Cl=0.4, Cd= | 0.0050961
|  |  |  | @ Cl=0.6, Cd= | 0.0048544
alpha (deg) | Cl | Cd | Cm | Cl/Cd
-20 | -1.1403 | 0.03689 | -0.145 | -30.9108
-19.5 | -1.1286 | 0.03329 | -0.1461 | -33.9021
-19 | -1.1113 | 0.03023 | -0.1468 | -36.7615
-18.5 | -1.1102 | 0.02632 | -0.1469 | -42.1809
-18 | -1.0933 | 0.02365 | -0.1469 | -46.2283
-17.5 | -1.0689 | 0.02153 | -0.1468 | -49.647
-17 | -1.0448 | 0.01944 | -0.1465 | -53.7449
-16.5 | -1.0185 | 0.01753 | -0.1462 | -58.1004
-16 | -0.9878 | 0.0159 | -0.1458 | -62.1258
-15.5 | -0.9551 | 0.01444 | -0.1456 | -66.1427
-15 | -0.9204 | 0.01322 | -0.1453 | -69.6218
-14 | -0.8526 | 0.01156 | -0.1416 | -73.7543
-13.5 | -0.8142 | 0.01097 | -0.1396 | -74.2206
-13 | -0.7719 | 0.01054 | -0.1379 | -73.2353
-12.5 | -0.7357 | 0.01009 | -0.1348 | -72.9138
-12 | -0.6937 | 0.00971 | -0.1327 | -71.4418
-11.5 | -0.6502 | 0.00915 | -0.1309 | -71.0601
-11 | -0.6032 | 0.00869 | -0.1297 | -69.4131
-10.5 | -0.5651 | 0.00797 | -0.1268 | -70.9034
-10 | -0.5152 | 0.00772 | -0.1259 | -66.7358
-9.5 | -0.4652 | 0.00748 | -0.1251 | -62.1925
-9 | -0.4169 | 0.00723 | -0.1238 | -57.6625
-8.5 | -0.3669 | 0.00702 | -0.1228 | -52.265
-8 | -0.3184 | 0.00684 | -0.1215 | -46.5497
-7.5 | -0.2694 | 0.00663 | -0.1203 | -40.6335
-7 | -0.2222 | 0.00647 | -0.1187 | -34.3431
-6.5 | -0.1756 | 0.00627 | -0.1169 | -28.0064
-6 | -0.1281 | 0.00616 | -0.1153 | -20.7955
-5.5 | -0.0825 | 0.00601 | -0.1132 | -13.7271
-5 | -0.0367 | 0.00587 | -0.1112 | -6.2521
-4.5 | 0.0094 | 0.00574 | -0.1093 | 1.6376
-4 | 0.054 | 0.00568 | -0.107 | 9.507
-3.5 | 0.1013 | 0.00559 | -0.1053 | 18.1216
-3 | 0.147 | 0.00558 | -0.1032 | 26.3441
-2.5 | 0.191 | 0.0055 | -0.1008 | 34.7273
-2 | 0.2371 | 0.00548 | -0.0989 | 43.2664
-1.5 | 0.2865 | 0.00544 | -0.0978 | 52.6654
-1 | 0.3553 | 0.00516 | -0.1011 | 68.8566
0 | 0.5442 | 0.00489 | -0.1195 | 111.2883
0.5 | 0.6225 | 0.00484 | -0.1251 | 128.6157
1 | 0.6824 | 0.00489 | -0.1264 | 139.5501
1.5 | 0.7381 | 0.00498 | -0.1268 | 148.2129
2 | 0.7949 | 0.00505 | -0.1274 | 157.4059
2.5 | 0.8503 | 0.00514 | -0.1277 | 165.428
3 | 0.9044 | 0.00527 | -0.1278 | 171.6129
3.5 | 0.9504 | 0.00556 | -0.1263 | 170.9353
4 | 0.9897 | 0.00604 | -0.1234 | 163.8576
5 | 1.0492 | 0.00757 | -0.1145 | 138.5997
5.5 | 1.0938 | 0.00799 | -0.113 | 136.8961
6 | 1.1237 | 0.00884 | -0.1089 | 127.1154
6.5 | 1.146 | 0.01 | -0.1037 | 114.6
7.5 | 1.2281 | 0.01116 | -0.0999 | 110.0448
8 | 1.252 | 0.01242 | -0.0956 | 100.8052
8.5 | 1.2786 | 0.01364 | -0.0917 | 93.739
9.5 | 1.328 | 0.01649 | -0.0842 | 80.5337
10 | 1.3671 | 0.01735 | -0.0827 | 78.7954
10.5 | 1.3983 | 0.01865 | -0.0802 | 74.9759
11 | 1.4209 | 0.02048 | -0.0769 | 69.3799
11.5 | 1.4486 | 0.02211 | -0.0743 | 65.5179
12 | 1.4762 | 0.02384 | -0.072 | 61.9211
12.5 | 1.5034 | 0.02566 | -0.0698 | 58.5892
13 | 1.5178 | 0.02838 | -0.0664 | 53.4813
13.5 | 1.5352 | 0.03102 | -0.0636 | 49.4907
14 | 1.5596 | 0.03325 | -0.0617 | 46.9053
14.5 | 1.5756 | 0.03615 | -0.0593 | 43.5851
15 | 1.5976 | 0.03865 | -0.0575 | 41.3351
15.5 | 1.6162 | 0.04151 | -0.0557 | 38.9352
16 | 1.6349 | 0.04446 | -0.0541 | 36.7724
16.5 | 1.6526 | 0.04752 | -0.0526 | 34.7769
17.5 | 1.6783 | 0.0543 | -0.049 | 30.9079
18 | 1.692 | 0.0579 | -0.0478 | 29.2228
18.5 | 1.7065 | 0.06139 | -0.0468 | 27.7977
19 | 1.7171 | 0.06544 | -0.0459 | 26.2393
19.5 | 1.7275 | 0.06953 | -0.0451 | 24.8454
20 | 1.7265 | 0.07474 | -0.0441 | 23.1001

## 133. Re 16M Mach 0.25 (1)
BIGFOIL.COM POLAR EXPORT
NACA64A720
NACA64A720 |  |  |  | Cl Max: | 1.964 | at alpha= | 12.5 | deg
JavaFoil+Calcfoil stall+Eppler ext transition |  |  |  | L/D Max: | 143.871 | at alpha= | 1 | deg
Re: | 16000000 |  |  | Cd Min: | 0.00588 | at alpha= | 0 | deg
Mach: | 0.25 |  |  | Cl=0 at alpha= | -5.7077 | deg
|  |  |  | @ Cl=0.1, Cd= | 0.0068103
|  |  |  | @ Cl=0.4, Cd= | 0.0063059
|  |  |  | @ Cl=0.6, Cd= | 0.0060105
alpha (deg) | Cl | Cd | Cm | Cl/Cd
-19 | -0.429 | 0.14141 | -0.06 | -3.032
-18.5 | -0.474 | 0.1289 | -0.064 | -3.676
-18 | -0.515 | 0.11819 | -0.067 | -4.36
-17.5 | -0.55 | 0.11326 | -0.068 | -4.856
-17 | -0.584 | 0.10243 | -0.072 | -5.703
-16.5 | -0.613 | 0.09265 | -0.075 | -6.621
-16 | -0.65 | 0.07075 | -0.084 | -9.194
-15.5 | -0.688 | 0.04901 | -0.092 | -14.047
-15 | -0.704 | 0.04277 | -0.095 | -16.448
-14.5 | -0.716 | 0.03465 | -0.098 | -20.672
-14 | -0.72 | 0.02917 | -0.101 | -24.683
-13.5 | -0.717 | 0.02452 | -0.104 | -29.231
-13 | -0.706 | 0.02108 | -0.106 | -33.476
-12.5 | -0.687 | 0.01848 | -0.109 | -37.166
-12 | -0.662 | 0.01639 | -0.111 | -40.375
-11.5 | -0.63 | 0.0148 | -0.113 | -42.563
-11 | -0.593 | 0.01334 | -0.114 | -44.485
-10.5 | -0.562 | 0.01074 | -0.119 | -52.298
-10 | -0.516 | 0.00929 | -0.121 | -55.486
-9.5 | -0.469 | 0.00905 | -0.124 | -51.886
-9 | -0.413 | 0.00866 | -0.125 | -47.681
-8.5 | -0.354 | 0.00837 | -0.126 | -42.286
-8 | -0.292 | 0.00776 | -0.128 | -37.698
-7.5 | -0.23 | 0.00758 | -0.129 | -30.332
-7 | -0.167 | 0.00741 | -0.13 | -22.473
-6.5 | -0.102 | 0.00724 | -0.131 | -14.159
-6 | -0.038 | 0.00709 | -0.133 | -5.348
-5.5 | 0.027 | 0.00694 | -0.134 | 3.909
-5 | 0.092 | 0.00682 | -0.135 | 13.55
-4.5 | 0.158 | 0.00674 | -0.136 | 23.415
-4 | 0.223 | 0.00663 | -0.137 | 33.704
-3.5 | 0.29 | 0.00656 | -0.139 | 44.212
-3 | 0.355 | 0.00634 | -0.14 | 56.062
-2.5 | 0.421 | 0.00629 | -0.141 | 66.883
-2 | 0.487 | 0.00611 | -0.142 | 79.626
-1.5 | 0.552 | 0.00604 | -0.143 | 91.425
-1 | 0.617 | 0.006 | -0.145 | 102.896
-0.5 | 0.683 | 0.00598 | -0.146 | 114.277
0 | 0.748 | 0.00588 | -0.147 | 127.183
0.5 | 0.814 | 0.006 | -0.148 | 135.567
1 | 0.879 | 0.00611 | -0.149 | 143.871
1.5 | 0.944 | 0.00665 | -0.15 | 141.934
2 | 1.009 | 0.00713 | -0.151 | 141.431
2.5 | 1.074 | 0.00767 | -0.152 | 140.075
3 | 1.139 | 0.0082 | -0.154 | 138.906
3.5 | 1.199 | 0.00842 | -0.154 | 142.376
4 | 1.259 | 0.00882 | -0.155 | 142.783
4.5 | 1.32 | 0.00944 | -0.155 | 139.859
5 | 1.368 | 0.01026 | -0.156 | 133.339
5.5 | 1.428 | 0.01073 | -0.157 | 133.145
6 | 1.487 | 0.01127 | -0.158 | 131.947
6.5 | 1.544 | 0.01233 | -0.159 | 125.211
7 | 1.6 | 0.01302 | -0.159 | 122.885
7.5 | 1.654 | 0.01365 | -0.16 | 121.2
8 | 1.704 | 0.01436 | -0.161 | 118.712
8.5 | 1.752 | 0.01513 | -0.162 | 115.826
9 | 1.796 | 0.0159 | -0.163 | 112.989
9.5 | 1.837 | 0.01684 | -0.163 | 109.134
10 | 1.874 | 0.01818 | -0.164 | 103.093
10.5 | 1.905 | 0.01904 | -0.165 | 100.031
11 | 1.928 | 0.02005 | -0.165 | 96.157
11.5 | 1.946 | 0.02099 | -0.166 | 92.697
12 | 1.958 | 0.02211 | -0.166 | 88.577
12.5 | 1.964 | 0.02322 | -0.167 | 84.565
13 | 1.962 | 0.02442 | -0.168 | 80.324
13.5 | 1.952 | 0.02568 | -0.168 | 76.038
14 | 1.935 | 0.02703 | -0.169 | 71.594
14.5 | 1.908 | 0.02867 | -0.169 | 66.557
15 | 1.868 | 0.03042 | -0.17 | 61.401
15.5 | 1.818 | 0.03252 | -0.17 | 55.901
16 | 1.76 | 0.03442 | -0.17 | 51.116
16.5 | 1.692 | 0.03668 | -0.171 | 46.128
17 | 1.614 | 0.03974 | -0.17 | 40.615
17.5 | 1.53 | 0.04302 | -0.17 | 35.553

## 134. Re 16M Mach 0.25 (2)
BIGFOIL.COM POLAR EXPORT
NACA64A720
NACA64A720 |  |  |  | Cl Max: | 1.6481 | at alpha= | 17 | deg
XFOIL ncrit=9 |  |  |  | L/D Max: | 173.221 | at alpha= | 3.5 | deg
Re: | 16000000 |  |  | Cd Min: | 0.06075 | at alpha= | 17 | deg
Mach: | 0.25 |  |  | Cl=0 at alpha= | -4.5091 | deg
|  |  |  | @ Cl=0.1, Cd= | 0.0057215
|  |  |  | @ Cl=0.4, Cd= | 0.0053365
|  |  |  | @ Cl=0.6, Cd= | 0.0049523
alpha (deg) | Cl | Cd | Cm | Cl/Cd
-20 | -1.0316 | 0.0552 | -0.1523 | -18.6884
-19.5 | -1.0403 | 0.04865 | -0.1553 | -21.3834
-19 | -1.0388 | 0.04326 | -0.1575 | -24.0129
-18.5 | -1.0573 | 0.03664 | -0.1595 | -28.8564
-18 | -1.0493 | 0.03245 | -0.1603 | -32.3359
-17.5 | -1.0367 | 0.02882 | -0.1606 | -35.9715
-17 | -1.0203 | 0.02574 | -0.1604 | -39.6387
-16.5 | -1.003 | 0.02285 | -0.1598 | -43.895
-16 | -0.9711 | 0.02092 | -0.1594 | -46.4197
-15.5 | -0.9478 | 0.01855 | -0.1585 | -51.0943
-15 | -0.9199 | 0.01654 | -0.1576 | -55.6167
-14.5 | -0.8841 | 0.01503 | -0.157 | -58.8224
-14 | -0.8491 | 0.01345 | -0.1564 | -63.1301
-13.5 | -0.815 | 0.01225 | -0.1546 | -66.5306
-13 | -0.7774 | 0.01148 | -0.1521 | -67.7178
-12.5 | -0.737 | 0.01084 | -0.1494 | -67.9889
-12 | -0.6936 | 0.01033 | -0.1469 | -67.1442
-11.5 | -0.6628 | 0.00976 | -0.1419 | -67.9098
-11 | -0.6164 | 0.00929 | -0.1396 | -66.3509
-10.5 | -0.5697 | 0.00877 | -0.1374 | -64.9601
-10 | -0.5294 | 0.00809 | -0.1341 | -65.4388
-9.5 | -0.4799 | 0.00774 | -0.1323 | -62.0026
-9 | -0.4295 | 0.0075 | -0.1306 | -57.2667
-8.5 | -0.38 | 0.00722 | -0.1288 | -52.6316
-8 | -0.3292 | 0.00702 | -0.1272 | -46.8946
-7.5 | -0.2804 | 0.00681 | -0.1252 | -41.1747
-7 | -0.2309 | 0.00662 | -0.1234 | -34.8792
-6.5 | -0.1843 | 0.00645 | -0.121 | -28.5736
-6 | -0.1357 | 0.00628 | -0.119 | -21.6083
-5.5 | -0.091 | 0.00614 | -0.1162 | -14.8208
-5 | -0.0429 | 0.00599 | -0.1141 | -7.1619
-4.5 | 0.0008 | 0.00587 | -0.1111 | 0.13629
-4 | 0.0481 | 0.00578 | -0.1089 | 8.3218
-3.5 | 0.0937 | 0.00572 | -0.1064 | 16.3811
-3 | 0.1364 | 0.00573 | -0.1032 | 23.8045
-2.5 | 0.1832 | 0.00565 | -0.1009 | 32.4248
-2 | 0.2323 | 0.00566 | -0.0992 | 41.0424
-1.5 | 0.2858 | 0.00558 | -0.0985 | 51.2186
-1 | 0.3572 | 0.00531 | -0.1021 | 67.2693
-0.5 | 0.4217 | 0.00535 | -0.1039 | 78.8224
0 | 0.553 | 0.005 | -0.121 | 110.6
0.5 | 0.6318 | 0.00492 | -0.1263 | 128.4146
1 | 0.6938 | 0.00496 | -0.1276 | 139.879
1.5 | 0.7515 | 0.00507 | -0.128 | 148.2249
2 | 0.8104 | 0.00515 | -0.1286 | 157.3592
2.5 | 0.8653 | 0.00528 | -0.1284 | 163.8826
3 | 0.9233 | 0.00537 | -0.1288 | 171.9367
3.5 | 0.9735 | 0.00562 | -0.1277 | 173.2206
4 | 1.0164 | 0.00606 | -0.1252 | 167.7228
4.5 | 1.0582 | 0.00653 | -0.1225 | 162.0521
5 | 1.0742 | 0.00773 | -0.1152 | 138.9651
5.5 | 1.1166 | 0.00829 | -0.1129 | 134.6924
6 | 1.1428 | 0.00935 | -0.1078 | 122.2246
6.5 | 1.1649 | 0.01063 | -0.1023 | 109.5861
7.5 | 1.2405 | 0.01223 | -0.0966 | 101.4309
8 | 1.2633 | 0.01375 | -0.0921 | 91.8764
8.5 | 1.2911 | 0.01512 | -0.0883 | 85.3902
9 | 1.3212 | 0.0165 | -0.0849 | 80.0727
9.5 | 1.3335 | 0.01881 | -0.0795 | 70.8931
10 | 1.3715 | 0.02001 | -0.0776 | 68.5407
10.5 | 1.4049 | 0.02151 | -0.0753 | 65.3138
11 | 1.4227 | 0.02394 | -0.0713 | 59.4277
11.5 | 1.4487 | 0.02604 | -0.0686 | 55.6336
12 | 1.4766 | 0.02811 | -0.0662 | 52.5293
12.5 | 1.4995 | 0.03055 | -0.0635 | 49.0835
13 | 1.5144 | 0.03364 | -0.0603 | 45.0178
13.5 | 1.5294 | 0.03682 | -0.0574 | 41.5372
14 | 1.5514 | 0.0396 | -0.0553 | 39.1768
14.5 | 1.5651 | 0.04311 | -0.0527 | 36.3048
15 | 1.584 | 0.04629 | -0.0508 | 34.2191
15.5 | 1.6014 | 0.04966 | -0.0489 | 32.2473
16 | 1.619 | 0.05312 | -0.0473 | 30.4782
16.5 | 1.6351 | 0.05678 | -0.0458 | 28.7971
17 | 1.6481 | 0.06075 | -0.0444 | 27.1292

## 135. Re 16M Mach 0.50 (1)
BIGFOIL.COM POLAR EXPORT
NACA64A720
NACA64A720 |  |  |  | Cl Max: | 1.888 | at alpha= | 9 | deg
JavaFoil+Calcfoil stall+Eppler ext transition |  |  |  | L/D Max: | 157.155 | at alpha= | 1.5 | deg
Re: | 16000000 |  |  | Cd Min: | 0.00647 | at alpha= | -0.5 | deg
Mach: | 0.5 |  |  | Cl=0 at alpha= | -5.7083 | deg
|  |  |  | @ Cl=0.1, Cd= | 0.0073978
|  |  |  | @ Cl=0.4, Cd= | 0.0069519
|  |  |  | @ Cl=0.6, Cd= | 0.006581
alpha (deg) | Cl | Cd | Cm | Cl/Cd
-20 | -0.836 | 0.17222 | -0.067 | -4.854
-19.5 | -0.806 | 0.16773 | -0.066 | -4.808
-19 | -0.777 | 0.16425 | -0.066 | -4.73
-18.5 | -0.747 | 0.15837 | -0.066 | -4.717
-18 | -0.719 | 0.14965 | -0.067 | -4.804
-17.5 | -0.691 | 0.1324 | -0.069 | -5.221
-17 | -0.661 | 0.12879 | -0.068 | -5.133
-16.5 | -0.631 | 0.12468 | -0.068 | -5.064
-16 | -0.602 | 0.11589 | -0.069 | -5.198
-15.5 | -0.574 | 0.1113 | -0.07 | -5.159
-15 | -0.546 | 0.10283 | -0.073 | -5.31
-14.5 | -0.517 | 0.09558 | -0.074 | -5.413
-14 | -0.495 | 0.08082 | -0.084 | -6.125
-13.5 | -0.457 | 0.09438 | -0.071 | -4.838
-13 | -0.43 | 0.08264 | -0.077 | -5.204
-12.5 | -0.408 | 0.06846 | -0.089 | -5.957
-12 | -0.414 | 0.02922 | -0.117 | -14.176
-11.5 | -0.338 | 0.085 | -0.066 | -3.977
-11 | -0.31 | 0.07277 | -0.074 | -4.267
-10.5 | -0.31 | 0.03182 | -0.116 | -9.739
-10 | -0.431 | 0.01984 | -0.126 | -21.741
-9.5 | -0.443 | 0.01609 | -0.13 | -27.512
-9 | -0.412 | 0.01412 | -0.132 | -29.158
-8.5 | -0.364 | 0.01257 | -0.134 | -28.953
-8 | -0.313 | 0.01018 | -0.14 | -30.697
-7.5 | -0.252 | 0.00857 | -0.144 | -29.458
-7 | -0.184 | 0.00832 | -0.145 | -22.102
-6.5 | -0.114 | 0.00797 | -0.147 | -14.25
-6 | -0.042 | 0.00774 | -0.148 | -5.44
-5.5 | 0.03 | 0.00758 | -0.15 | 3.985
-5 | 0.103 | 0.00739 | -0.151 | 13.933
-4.5 | 0.176 | 0.00723 | -0.152 | 24.35
-4 | 0.25 | 0.00712 | -0.154 | 35.072
-3.5 | 0.324 | 0.00703 | -0.155 | 46.121
-3 | 0.397 | 0.00696 | -0.156 | 57.091
-2.5 | 0.471 | 0.00676 | -0.158 | 69.677
-2 | 0.544 | 0.00665 | -0.159 | 81.758
-1.5 | 0.617 | 0.00656 | -0.16 | 94.129
-1 | 0.69 | 0.00648 | -0.162 | 106.59
-0.5 | 0.763 | 0.00647 | -0.163 | 117.944
0 | 0.837 | 0.00647 | -0.164 | 129.27
0.5 | 0.91 | 0.00669 | -0.165 | 135.911
1 | 0.982 | 0.00686 | -0.167 | 143.165
1.5 | 1.053 | 0.0067 | -0.168 | 157.155
2 | 1.118 | 0.00809 | -0.168 | 138.218
2.5 | 1.188 | 0.00873 | -0.169 | 136.117
3 | 1.258 | 0.00942 | -0.17 | 133.545
3.5 | 1.328 | 0.01009 | -0.171 | 131.621
4 | 1.398 | 0.01055 | -0.172 | 132.47
4.5 | 1.467 | 0.01162 | -0.172 | 126.187
5 | 1.514 | 0.0128 | -0.173 | 118.296
5.5 | 1.579 | 0.01348 | -0.174 | 117.119
6 | 1.641 | 0.01439 | -0.175 | 114.029
6.5 | 1.7 | 0.016 | -0.176 | 106.281
7 | 1.757 | 0.01711 | -0.177 | 102.645
7.5 | 1.806 | 0.0183 | -0.178 | 98.703
8 | 1.844 | 0.01963 | -0.178 | 93.936
8.5 | 1.874 | 0.02119 | -0.179 | 88.426
9 | 1.888 | 0.0236 | -0.18 | 80.007
9.5 | 1.882 | 0.02536 | -0.181 | 74.196
10 | 1.839 | 0.0274 | -0.181 | 67.109
10.5 | 1.691 | 0.02993 | -0.182 | 56.5
11 | 1.146 | 0.03305 | -0.182 | 34.682
11.5 | 1.174 | 0.03789 | -0.182 | 30.978
12 | 1.202 | 0.03997 | -0.182 | 30.079
12.5 | 1.233 | 0.04079 | -0.183 | 30.225
13 | 1.263 | 0.04172 | -0.184 | 30.288
13.5 | 1.289 | 0.04573 | -0.183 | 28.197
14 | 1.303 | 0.05388 | -0.181 | 24.18

## 136. Re 16M Mach 0.50 (2)
BIGFOIL.COM POLAR EXPORT
NACA64A720
NACA64A720 |  |  |  | Cl Max: | 1.6075 | at alpha= | 17.5 | deg
XFOIL ncrit=9 |  |  |  | L/D Max: | 157.014 | at alpha= | 4 | deg
Re: | 16000000 |  |  | Cd Min: | 0.11244 | at alpha= | 18 | deg
Mach: | 0.5 |  |  | Cl=0 at alpha= | -3.9373 | deg
|  |  |  | @ Cl=0.1, Cd= | 0.0064111
|  |  |  | @ Cl=0.4, Cd= | 0.0060568
|  |  |  | @ Cl=0.6, Cd= | 0.0057361
alpha (deg) | Cl | Cd | Cm | Cl/Cd
-11 | -0.638 | 0.01232 | -0.1908 | -51.7857
-10.5 | -0.591 | 0.01097 | -0.1872 | -53.8742
-10 | -0.5466 | 0.01014 | -0.1815 | -53.9053
-9.5 | -0.4976 | 0.00957 | -0.176 | -51.9958
-9 | -0.4658 | 0.00911 | -0.1675 | -51.1306
-8.5 | -0.4284 | 0.00835 | -0.1602 | -51.3054
-8 | -0.3769 | 0.00802 | -0.1551 | -46.995
-7.5 | -0.3262 | 0.00768 | -0.1501 | -42.474
-7 | -0.276 | 0.00741 | -0.1452 | -37.247
-6.5 | -0.2288 | 0.00715 | -0.1398 | -32
-6 | -0.1777 | 0.00697 | -0.1354 | -25.495
-5.5 | -0.1324 | 0.00681 | -0.13 | -19.442
-5 | -0.0921 | 0.00667 | -0.1238 | -13.8081
-4.5 | -0.0501 | 0.00657 | -0.118 | -7.6256
-4 | -0.0062 | 0.00647 | -0.1127 | -0.95827
-3.5 | 0.0432 | 0.00639 | -0.1087 | 6.7606
-3 | 0.0927 | 0.00642 | -0.1049 | 14.4393
-2.5 | 0.15 | 0.00635 | -0.1028 | 23.622
-2 | 0.2072 | 0.00639 | -0.1008 | 32.4257
-1.5 | 0.2699 | 0.00639 | -0.1002 | 42.2379
-1 | 0.356 | 0.00612 | -0.1048 | 58.1699
0 | 0.5719 | 0.00581 | -0.1238 | 98.4337
0.5 | 0.667 | 0.00556 | -0.1306 | 119.964
1 | 0.7358 | 0.00566 | -0.1315 | 130
1.5 | 0.8003 | 0.00584 | -0.1315 | 137.0377
2 | 0.8679 | 0.00597 | -0.132 | 145.3769
2.5 | 0.9268 | 0.00629 | -0.1308 | 147.345
3 | 0.9933 | 0.00647 | -0.131 | 153.524
3.5 | 1.0514 | 0.00684 | -0.1296 | 153.7135
4 | 1.1148 | 0.0071 | -0.129 | 157.0141
4.5 | 1.1719 | 0.00755 | -0.1273 | 155.2185
5 | 1.2099 | 0.00848 | -0.1222 | 142.6769
5.5 | 1.2405 | 0.00972 | -0.1163 | 127.6235
6 | 1.2412 | 0.012 | -0.1062 | 103.4333
6.5 | 1.2486 | 0.01437 | -0.0977 | 86.8894
7 | 1.2716 | 0.01646 | -0.0919 | 77.2539
7.5 | 1.3193 | 0.01753 | -0.0886 | 75.2596
8 | 1.3187 | 0.02116 | -0.0814 | 62.3204
8.5 | 1.3303 | 0.0244 | -0.0755 | 54.5205
9 | 1.3482 | 0.02751 | -0.0707 | 49.0076
9.5 | 1.3187 | 0.0335 | -0.0626 | 39.3642
10 | 1.3798 | 0.03445 | -0.0617 | 40.0522
10.5 | 1.4019 | 0.03779 | -0.058 | 37.0971
11 | 1.4073 | 0.04229 | -0.0537 | 33.2774
11.5 | 1.4153 | 0.04682 | -0.0498 | 30.2285
12 | 1.4529 | 0.04949 | -0.0476 | 29.3574
12.5 | 1.4705 | 0.05362 | -0.0446 | 27.4245
13.5 | 1.4865 | 0.06363 | -0.0387 | 23.3616
14 | 1.5024 | 0.06831 | -0.0365 | 21.9939
14.5 | 1.5172 | 0.07316 | -0.0344 | 20.7381
15 | 1.535 | 0.07792 | -0.0325 | 19.6997
15.5 | 1.5503 | 0.08303 | -0.0308 | 18.6716
16 | 1.5732 | 0.08756 | -0.0293 | 17.9671
16.5 | 1.5847 | 0.09321 | -0.028 | 17.0014
17 | 1.5962 | 0.09905 | -0.027 | 16.1151
17.5 | 1.6075 | 0.10507 | -0.0264 | 15.2993
18 | 1.6053 | 0.11244 | -0.0263 | 14.2769

## 137. Re 18M Mach 0.00 (1)
BIGFOIL.COM POLAR EXPORT
NACA64A720
NACA64A720 |  |  |  | Cl Max: | 2.014 | at alpha= | 14.5 | deg
JavaFoil+Calcfoil stall+Eppler ext transition |  |  |  | L/D Max: | 149.568 | at alpha= | 4 | deg
Re: | 18000000 |  |  | Cd Min: | 0.0058 | at alpha= | 0.5 | deg
Mach: | 0 |  |  | Cl=0 at alpha= | -5.7063 | deg
|  |  |  | @ Cl=0.1, Cd= | 0.0066041
|  |  |  | @ Cl=0.4, Cd= | 0.0061425
|  |  |  | @ Cl=0.6, Cd= | 0.0059384
alpha (deg) | Cl | Cd | Cm | Cl/Cd
-20 | -0.753 | 0.11743 | -0.068 | -6.415
-19.5 | -0.774 | 0.09875 | -0.073 | -7.842
-19 | -0.783 | 0.09471 | -0.074 | -8.263
-18.5 | -0.8 | 0.08006 | -0.078 | -9.989
-18 | -0.824 | 0.05939 | -0.084 | -13.883
-17.5 | -0.835 | 0.05054 | -0.087 | -16.512
-17 | -0.842 | 0.04287 | -0.089 | -19.633
-16.5 | -0.844 | 0.03716 | -0.092 | -22.712
-16 | -0.843 | 0.03206 | -0.094 | -26.287
-15.5 | -0.834 | 0.02978 | -0.096 | -27.994
-15 | -0.824 | 0.0261 | -0.098 | -31.577
-14.5 | -0.811 | 0.02273 | -0.1 | -35.671
-14 | -0.792 | 0.02031 | -0.102 | -39.011
-13.5 | -0.769 | 0.01828 | -0.103 | -42.086
-13 | -0.742 | 0.01649 | -0.105 | -45.012
-12.5 | -0.711 | 0.01485 | -0.107 | -47.88
-12 | -0.676 | 0.01356 | -0.109 | -49.863
-11.5 | -0.649 | 0.01076 | -0.113 | -60.305
-11 | -0.607 | 0.01011 | -0.115 | -60.03
-10.5 | -0.566 | 0.00908 | -0.118 | -62.319
-10 | -0.514 | 0.00875 | -0.119 | -58.758
-9.5 | -0.459 | 0.00841 | -0.12 | -54.606
-9 | -0.403 | 0.00818 | -0.121 | -49.225
-8.5 | -0.344 | 0.0076 | -0.122 | -45.325
-8 | -0.284 | 0.00745 | -0.124 | -38.17
-7.5 | -0.223 | 0.00731 | -0.125 | -30.551
-7 | -0.162 | 0.00715 | -0.126 | -22.613
-6.5 | -0.099 | 0.00699 | -0.127 | -14.226
-6 | -0.037 | 0.00688 | -0.128 | -5.342
-5.5 | 0.026 | 0.00671 | -0.13 | 3.914
-5 | 0.09 | 0.00662 | -0.131 | 13.517
-4.5 | 0.153 | 0.00652 | -0.132 | 23.444
-4 | 0.216 | 0.00645 | -0.133 | 33.58
-3.5 | 0.281 | 0.00636 | -0.134 | 44.145
-3 | 0.344 | 0.0063 | -0.135 | 54.645
-2.5 | 0.408 | 0.00612 | -0.137 | 66.603
-2 | 0.471 | 0.00606 | -0.138 | 77.778
-1.5 | 0.535 | 0.00592 | -0.139 | 90.286
-1 | 0.598 | 0.00594 | -0.14 | 100.584
-0.5 | 0.661 | 0.00589 | -0.141 | 112.274
0 | 0.725 | 0.00586 | -0.142 | 123.578
0.5 | 0.788 | 0.0058 | -0.143 | 135.872
1 | 0.851 | 0.00635 | -0.144 | 134.044
1.5 | 0.914 | 0.00674 | -0.145 | 135.615
2 | 0.977 | 0.00713 | -0.147 | 137.098
2.5 | 1.04 | 0.00753 | -0.148 | 138.083
3 | 1.103 | 0.00786 | -0.149 | 140.312
3.5 | 1.165 | 0.00813 | -0.15 | 143.305
4 | 1.226 | 0.00819 | -0.151 | 149.568
4.5 | 1.283 | 0.00921 | -0.151 | 139.395
5 | 1.33 | 0.0097 | -0.152 | 137.186
5.5 | 1.388 | 0.01006 | -0.152 | 137.937
6 | 1.445 | 0.01062 | -0.153 | 136.127
6.5 | 1.501 | 0.01147 | -0.154 | 130.902
7 | 1.556 | 0.01203 | -0.155 | 129.327
7.5 | 1.61 | 0.01258 | -0.156 | 127.952
8 | 1.66 | 0.01316 | -0.156 | 126.136
8.5 | 1.709 | 0.01376 | -0.157 | 124.164
9 | 1.755 | 0.01449 | -0.158 | 121.098
9.5 | 1.799 | 0.01518 | -0.159 | 118.469
10 | 1.84 | 0.01599 | -0.159 | 115.071
10.5 | 1.876 | 0.01703 | -0.16 | 110.195
11 | 1.909 | 0.01781 | -0.161 | 107.183
11.5 | 1.937 | 0.01853 | -0.161 | 104.544
12 | 1.961 | 0.01939 | -0.162 | 101.139
12.5 | 1.98 | 0.02026 | -0.162 | 97.755
13 | 1.995 | 0.02126 | -0.163 | 93.854
13.5 | 2.006 | 0.0222 | -0.164 | 90.364
14 | 2.013 | 0.02313 | -0.164 | 87.048
14.5 | 2.014 | 0.02428 | -0.165 | 82.964
15 | 2.008 | 0.02549 | -0.165 | 78.767
15.5 | 1.996 | 0.02687 | -0.166 | 74.297
16 | 1.98 | 0.02828 | -0.166 | 70.022
16.5 | 1.959 | 0.02973 | -0.166 | 65.911
17 | 1.934 | 0.03113 | -0.167 | 62.139
17.5 | 1.905 | 0.03275 | -0.167 | 58.188
18 | 1.873 | 0.03467 | -0.168 | 54.017
18.5 | 1.835 | 0.0367 | -0.168 | 50.017
19 | 1.795 | 0.03875 | -0.168 | 46.326
19.5 | 1.747 | 0.04161 | -0.168 | 41.988

## 138. Re 18M Mach 0.00 (2)
BIGFOIL.COM POLAR EXPORT
NACA64A720
NACA64A720 |  |  |  | Cl Max: | 1.7453 | at alpha= | 19.5 | deg
XFOIL ncrit=9 |  |  |  | L/D Max: | 173.75 | at alpha= | 3 | deg
Re: | 18000000 |  |  | Cd Min: | 0.07084 | at alpha= | 20 | deg
Mach: | 0 |  |  | Cl=0 at alpha= | -4.6102 | deg
|  |  |  | @ Cl=0.1, Cd= | 0.0055034
|  |  |  | @ Cl=0.4, Cd= | 0.0051655
|  |  |  | @ Cl=0.6, Cd= | 0.0048302
alpha (deg) | Cl | Cd | Cm | Cl/Cd
-20 | -1.164 | 0.03349 | -0.1429 | -34.7566
-19.5 | -1.151 | 0.03016 | -0.1438 | -38.1631
-19 | -1.1325 | 0.02751 | -0.1442 | -41.1668
-18.5 | -1.1305 | 0.02386 | -0.144 | -47.3806
-18 | -1.1095 | 0.02159 | -0.1439 | -51.3895
-17.5 | -1.0842 | 0.01962 | -0.1438 | -55.2599
-17 | -1.0569 | 0.01783 | -0.1436 | -59.2765
-16 | -0.9967 | 0.01467 | -0.1431 | -67.9414
-15.5 | -0.9639 | 0.01333 | -0.1428 | -72.3106
-15 | -0.9296 | 0.01244 | -0.1418 | -74.7267
-14 | -0.8577 | 0.01115 | -0.138 | -76.9238
-13.5 | -0.8179 | 0.01061 | -0.1362 | -77.0877
-13 | -0.7775 | 0.01022 | -0.1342 | -76.0763
-12.5 | -0.742 | 0.00982 | -0.131 | -75.5601
-12 | -0.6947 | 0.00943 | -0.1301 | -73.6691
-11.5 | -0.6506 | 0.00888 | -0.1286 | -73.2658
-11 | -0.6035 | 0.00848 | -0.1275 | -71.1675
-10.5 | -0.5645 | 0.00777 | -0.1249 | -72.6512
-10 | -0.5153 | 0.00754 | -0.1241 | -68.3422
-9.5 | -0.4652 | 0.00732 | -0.1233 | -63.5519
-9 | -0.4161 | 0.00707 | -0.1223 | -58.8543
-8.5 | -0.3673 | 0.00688 | -0.1213 | -53.3866
-8 | -0.3174 | 0.00669 | -0.1204 | -47.4439
-7.5 | -0.27 | 0.00652 | -0.1189 | -41.411
-7 | -0.221 | 0.00634 | -0.1178 | -34.858
-6.5 | -0.1757 | 0.00618 | -0.1158 | -28.4304
-6 | -0.1271 | 0.00605 | -0.1146 | -21.0083
-5.5 | -0.0818 | 0.00592 | -0.1126 | -13.8176
-5 | -0.0343 | 0.00578 | -0.111 | -5.9343
-4.5 | 0.0097 | 0.00566 | -0.1087 | 1.7138
-4 | 0.0569 | 0.00556 | -0.1071 | 10.2338
-3.5 | 0.1026 | 0.0055 | -0.1051 | 18.6545
-3 | 0.1495 | 0.00549 | -0.1034 | 27.2313
-2.5 | 0.1967 | 0.0054 | -0.1018 | 36.4259
-2 | 0.2397 | 0.00543 | -0.0992 | 44.1436
-1.5 | 0.2898 | 0.00536 | -0.0983 | 54.0672
-1 | 0.3524 | 0.00515 | -0.1003 | 68.4272
-0.5 | 0.4137 | 0.00517 | -0.102 | 80.0193
0 | 0.5038 | 0.00502 | -0.1103 | 100.3586
0.5 | 0.6204 | 0.00479 | -0.1248 | 129.5198
1 | 0.6808 | 0.00486 | -0.1263 | 140.0823
1.5 | 0.7365 | 0.00497 | -0.1268 | 148.1891
2 | 0.7951 | 0.00498 | -0.1279 | 159.6586
2.5 | 0.8501 | 0.00506 | -0.1282 | 168.004
3 | 0.9035 | 0.0052 | -0.1282 | 173.75
3.5 | 0.9406 | 0.0057 | -0.1249 | 165.0175
4 | 0.9754 | 0.00629 | -0.1213 | 155.0715
4.5 | 1.0172 | 0.00672 | -0.1191 | 151.369
5 | 1.0407 | 0.00767 | -0.1136 | 135.6845
5.5 | 1.0859 | 0.00806 | -0.1123 | 134.727
6 | 1.1164 | 0.00888 | -0.1084 | 125.7207
6.5 | 1.1422 | 0.00991 | -0.1039 | 115.2573
7 | 1.1819 | 0.01051 | -0.1019 | 112.4548
7.5 | 1.2211 | 0.01113 | -0.0997 | 109.7125
8 | 1.2498 | 0.01218 | -0.0962 | 102.6108
8.5 | 1.2772 | 0.01334 | -0.0925 | 95.7421
9 | 1.3116 | 0.01427 | -0.0901 | 91.9131
9.5 | 1.3353 | 0.01571 | -0.0862 | 84.9968
10 | 1.3681 | 0.01681 | -0.0839 | 81.3861
10.5 | 1.4043 | 0.01779 | -0.0822 | 78.9376
11 | 1.4279 | 0.01947 | -0.0789 | 73.3385
11.5 | 1.4556 | 0.02103 | -0.0763 | 69.2154
12 | 1.4811 | 0.02278 | -0.0737 | 65.0176
12.5 | 1.5096 | 0.02443 | -0.0716 | 61.7929
13 | 1.5271 | 0.02687 | -0.0685 | 56.8329
13.5 | 1.5451 | 0.02933 | -0.0657 | 52.6798
14 | 1.5706 | 0.0314 | -0.0639 | 50.0191
14.5 | 1.5866 | 0.03422 | -0.0614 | 46.3647
15 | 1.607 | 0.03675 | -0.0594 | 43.7279
15.5 | 1.6282 | 0.03929 | -0.0578 | 41.4406
16 | 1.6499 | 0.04185 | -0.0563 | 39.4241
16.5 | 1.6676 | 0.04481 | -0.0547 | 37.2149
17 | 1.6832 | 0.04799 | -0.0533 | 35.074
18 | 1.7049 | 0.05489 | -0.0494 | 31.0603
18.5 | 1.721 | 0.05815 | -0.0484 | 29.5959
19 | 1.7334 | 0.06186 | -0.0475 | 28.0213
19.5 | 1.7453 | 0.06569 | -0.0467 | 26.5687
20 | 1.7439 | 0.07084 | -0.0456 | 24.6174

## 139. Re 18M Mach 0.10 (1)
BIGFOIL.COM POLAR EXPORT
NACA64A720
NACA64A720 |  |  |  | Cl Max: | 2.006 | at alpha= | 14 | deg
JavaFoil+Calcfoil stall+Eppler ext transition |  |  |  | L/D Max: | 148.952 | at alpha= | 4 | deg
Re: | 18000000 |  |  | Cd Min: | 0.00581 | at alpha= | 0.5 | deg
Mach: | 0.1 |  |  | Cl=0 at alpha= | -5.7063 | deg
|  |  |  | @ Cl=0.1, Cd= | 0.0066091
|  |  |  | @ Cl=0.4, Cd= | 0.0061597
|  |  |  | @ Cl=0.6, Cd= | 0.0059497
alpha (deg) | Cl | Cd | Cm | Cl/Cd
-20 | -0.709 | 0.1251 | -0.066 | -5.668
-19.5 | -0.731 | 0.10857 | -0.071 | -6.729
-19 | -0.742 | 0.10436 | -0.071 | -7.11
-18.5 | -0.759 | 0.09194 | -0.075 | -8.252
-18 | -0.795 | 0.06199 | -0.084 | -12.82
-17.5 | -0.805 | 0.05549 | -0.086 | -14.498
-17 | -0.816 | 0.04635 | -0.089 | -17.609
-16.5 | -0.822 | 0.03997 | -0.091 | -20.56
-16 | -0.824 | 0.03448 | -0.094 | -23.895
-15.5 | -0.818 | 0.03168 | -0.095 | -25.831
-15 | -0.812 | 0.02749 | -0.098 | -29.54
-14.5 | -0.801 | 0.02412 | -0.1 | -33.191
-14 | -0.785 | 0.02104 | -0.102 | -37.316
-13.5 | -0.764 | 0.0188 | -0.104 | -40.642
-13 | -0.739 | 0.01698 | -0.105 | -43.499
-12.5 | -0.709 | 0.01522 | -0.107 | -46.581
-12 | -0.675 | 0.01389 | -0.109 | -48.596
-11.5 | -0.637 | 0.01273 | -0.111 | -49.998
-11 | -0.607 | 0.01026 | -0.115 | -59.128
-10.5 | -0.567 | 0.0092 | -0.118 | -61.688
-10 | -0.515 | 0.00885 | -0.119 | -58.251
-9.5 | -0.461 | 0.00849 | -0.121 | -54.285
-9 | -0.404 | 0.00826 | -0.122 | -48.963
-8.5 | -0.346 | 0.00764 | -0.123 | -45.301
-8 | -0.286 | 0.00745 | -0.124 | -38.339
-7.5 | -0.224 | 0.00731 | -0.125 | -30.682
-7 | -0.162 | 0.00719 | -0.127 | -22.599
-6.5 | -0.1 | 0.00703 | -0.128 | -14.211
-6 | -0.037 | 0.00687 | -0.129 | -5.373
-5.5 | 0.026 | 0.00678 | -0.13 | 3.893
-5 | 0.09 | 0.00662 | -0.131 | 13.584
-4.5 | 0.154 | 0.00655 | -0.133 | 23.45
-4 | 0.218 | 0.00647 | -0.134 | 33.626
-3.5 | 0.282 | 0.00639 | -0.135 | 44.13
-3 | 0.346 | 0.00632 | -0.136 | 54.697
-2.5 | 0.41 | 0.00613 | -0.137 | 66.878
-2 | 0.473 | 0.00606 | -0.138 | 78.113
-1.5 | 0.537 | 0.00593 | -0.14 | 90.656
-1 | 0.601 | 0.00595 | -0.141 | 100.995
-0.5 | 0.665 | 0.00592 | -0.142 | 112.173
0 | 0.728 | 0.0059 | -0.143 | 123.436
0.5 | 0.792 | 0.00581 | -0.144 | 136.31
1 | 0.855 | 0.00639 | -0.145 | 133.883
1.5 | 0.919 | 0.00676 | -0.146 | 135.921
2 | 0.982 | 0.00715 | -0.147 | 137.308
2.5 | 1.045 | 0.00756 | -0.148 | 138.294
3 | 1.108 | 0.00796 | -0.149 | 139.287
3.5 | 1.171 | 0.00824 | -0.151 | 142.198
4 | 1.231 | 0.00827 | -0.151 | 148.952
4.5 | 1.289 | 0.00928 | -0.152 | 138.927
5 | 1.336 | 0.00978 | -0.152 | 136.65
5.5 | 1.395 | 0.01015 | -0.153 | 137.432
6 | 1.452 | 0.01072 | -0.154 | 135.409
6.5 | 1.508 | 0.01158 | -0.155 | 130.142
7 | 1.563 | 0.01213 | -0.155 | 128.91
7.5 | 1.616 | 0.01271 | -0.156 | 127.227
8 | 1.667 | 0.01329 | -0.157 | 125.377
8.5 | 1.715 | 0.01391 | -0.158 | 123.359
9 | 1.762 | 0.01465 | -0.159 | 120.231
9.5 | 1.805 | 0.01542 | -0.159 | 117.11
10 | 1.846 | 0.01625 | -0.16 | 113.587
10.5 | 1.882 | 0.01727 | -0.161 | 108.932
11 | 1.913 | 0.01808 | -0.161 | 105.808
11.5 | 1.941 | 0.01888 | -0.162 | 102.77
12 | 1.963 | 0.01966 | -0.163 | 99.846
12.5 | 1.98 | 0.02073 | -0.163 | 95.476
13 | 1.993 | 0.02153 | -0.164 | 92.588
13.5 | 2.002 | 0.02257 | -0.164 | 88.693
14 | 2.006 | 0.02357 | -0.165 | 85.114
14.5 | 2.004 | 0.02488 | -0.165 | 80.534
15 | 1.994 | 0.02616 | -0.166 | 76.21
15.5 | 1.978 | 0.02753 | -0.166 | 71.86
16 | 1.958 | 0.02894 | -0.167 | 67.654
16.5 | 1.932 | 0.03031 | -0.167 | 63.746
17 | 1.902 | 0.032 | -0.168 | 59.43
17.5 | 1.867 | 0.03361 | -0.168 | 55.563
18 | 1.829 | 0.03571 | -0.168 | 51.209
18.5 | 1.785 | 0.03803 | -0.168 | 46.93
19 | 1.739 | 0.04025 | -0.168 | 43.198

## 140. Re 18M Mach 0.10 (2)
BIGFOIL.COM POLAR EXPORT
NACA64A720
NACA64A720 |  |  |  | Cl Max: | 1.7384 | at alpha= | 19.5 | deg
XFOIL ncrit=9 |  |  |  | L/D Max: | 174.127 | at alpha= | 3 | deg
Re: | 18000000 |  |  | Cd Min: | 0.07369 | at alpha= | 20 | deg
Mach: | 0.1 |  |  | Cl=0 at alpha= | -4.5957 | deg
|  |  |  | @ Cl=0.1, Cd= | 0.0055219
|  |  |  | @ Cl=0.4, Cd= | 0.0051852
|  |  |  | @ Cl=0.6, Cd= | 0.004847
alpha (deg) | Cl | Cd | Cm | Cl/Cd
-20 | -1.1494 | 0.03614 | -0.1451 | -31.8041
-19.5 | -1.1379 | 0.03253 | -0.1461 | -34.98
-19 | -1.1217 | 0.02943 | -0.1468 | -38.1142
-18.5 | -1.125 | 0.0253 | -0.1467 | -44.4664
-18 | -1.1057 | 0.02283 | -0.1466 | -48.4319
-17.5 | -1.0816 | 0.02069 | -0.1465 | -52.2765
-17 | -1.0556 | 0.01875 | -0.1461 | -56.2987
-16.5 | -1.0283 | 0.01691 | -0.1458 | -60.8102
-16 | -0.9964 | 0.01539 | -0.1455 | -64.7433
-15.5 | -0.9638 | 0.01392 | -0.1452 | -69.2385
-15 | -0.9294 | 0.01282 | -0.1446 | -72.4961
-14 | -0.8588 | 0.01136 | -0.1408 | -75.5986
-13.5 | -0.8192 | 0.01079 | -0.1389 | -75.9222
-13 | -0.7774 | 0.01036 | -0.137 | -75.0386
-12.5 | -0.7428 | 0.00996 | -0.1336 | -74.5783
-12 | -0.6976 | 0.00956 | -0.1321 | -72.9707
-11.5 | -0.6535 | 0.00899 | -0.1304 | -72.6919
-11 | -0.6059 | 0.00859 | -0.1293 | -70.5355
-10.5 | -0.566 | 0.00789 | -0.1267 | -71.7364
-10 | -0.5183 | 0.00758 | -0.1254 | -68.3773
-9.5 | -0.4681 | 0.00736 | -0.1245 | -63.6005
-9 | -0.4185 | 0.00712 | -0.1235 | -58.7781
-8.5 | -0.3698 | 0.00691 | -0.1223 | -53.5166
-8 | -0.3194 | 0.00672 | -0.1214 | -47.5298
-7.5 | -0.272 | 0.00654 | -0.1198 | -41.5902
-7 | -0.2226 | 0.00637 | -0.1186 | -34.9451
-6.5 | -0.177 | 0.00621 | -0.1166 | -28.5024
-6 | -0.1287 | 0.00607 | -0.1152 | -21.2026
-5.5 | -0.0831 | 0.00594 | -0.1131 | -13.9899
-5 | -0.0355 | 0.0058 | -0.1115 | -6.1207
-4.5 | 0.0084 | 0.00568 | -0.1091 | 1.4789
-4 | 0.0559 | 0.00558 | -0.1074 | 10.0179
-3.5 | 0.1014 | 0.00552 | -0.1053 | 18.3696
-3 | 0.1489 | 0.00551 | -0.1037 | 27.0236
-2.5 | 0.1953 | 0.00543 | -0.1018 | 35.9669
-1.5 | 0.2897 | 0.00538 | -0.0984 | 53.8476
-1 | 0.3528 | 0.00517 | -0.1005 | 68.2398
-0.5 | 0.4148 | 0.00519 | -0.1022 | 79.9229
0 | 0.5056 | 0.00504 | -0.1107 | 100.3175
0.5 | 0.623 | 0.0048 | -0.1252 | 129.7917
1 | 0.6833 | 0.00487 | -0.1266 | 140.308
1.5 | 0.7384 | 0.00498 | -0.1269 | 148.2731
2 | 0.7974 | 0.005 | -0.128 | 159.48
2.5 | 0.8535 | 0.00508 | -0.1284 | 168.0118
3 | 0.9072 | 0.00521 | -0.1284 | 174.1267
3.5 | 0.9466 | 0.00566 | -0.1255 | 167.2438
4 | 0.9807 | 0.00627 | -0.1217 | 156.4115
6 | 1.1205 | 0.00895 | -0.1083 | 125.1955
6.5 | 1.1451 | 0.01003 | -0.1035 | 114.1675
7 | 1.1836 | 0.01069 | -0.1012 | 110.7203
7.5 | 1.2251 | 0.01125 | -0.0994 | 108.8978
8 | 1.2528 | 0.01238 | -0.0957 | 101.1955
8.5 | 1.2799 | 0.01358 | -0.0919 | 94.2489
9 | 1.3114 | 0.01465 | -0.089 | 89.5154
9.5 | 1.3353 | 0.01613 | -0.0852 | 82.7836
10 | 1.3705 | 0.01718 | -0.0831 | 79.773
10.5 | 1.4043 | 0.01833 | -0.081 | 76.6121
11 | 1.427 | 0.02012 | -0.0776 | 70.9245
11.5 | 1.455 | 0.02173 | -0.0751 | 66.9581
12 | 1.4811 | 0.02351 | -0.0725 | 62.9987
12.5 | 1.5111 | 0.02514 | -0.0705 | 60.1074
13 | 1.5263 | 0.02779 | -0.0672 | 54.9226
13.5 | 1.545 | 0.03029 | -0.0645 | 51.0069
14 | 1.5712 | 0.03237 | -0.0627 | 48.5388
14.5 | 1.5867 | 0.03528 | -0.0601 | 44.9745
15 | 1.6067 | 0.03792 | -0.0582 | 42.3708
15.5 | 1.626 | 0.04072 | -0.0564 | 39.9312
16 | 1.6456 | 0.04356 | -0.0548 | 37.7778
16.5 | 1.6631 | 0.04659 | -0.0532 | 35.6965
17 | 1.6789 | 0.04984 | -0.0517 | 33.6858
18 | 1.7026 | 0.05669 | -0.048 | 30.0335
18.5 | 1.7169 | 0.06023 | -0.047 | 28.5057
19 | 1.7256 | 0.06446 | -0.046 | 26.7701
19.5 | 1.7384 | 0.06829 | -0.0453 | 25.4561
20 | 1.7353 | 0.07369 | -0.0442 | 23.5486

## 141. Re 18M Mach 0.25 (1)
BIGFOIL.COM POLAR EXPORT
NACA64A720
NACA64A720 |  |  |  | Cl Max: | 1.965 | at alpha= | 12.5 | deg
JavaFoil+Calcfoil stall+Eppler ext transition |  |  |  | L/D Max: | 148.225 | at alpha= | 3.5 | deg
Re: | 18000000 |  |  | Cd Min: | 0.00595 | at alpha= | 0.5 | deg
Mach: | 0.25 |  |  | Cl=0 at alpha= | -5.7077 | deg
|  |  |  | @ Cl=0.1, Cd= | 0.0067179
|  |  |  | @ Cl=0.4, Cd= | 0.0062836
|  |  |  | @ Cl=0.6, Cd= | 0.0060522
alpha (deg) | Cl | Cd | Cm | Cl/Cd
-19 | -0.429 | 0.13961 | -0.061 | -3.073
-18.5 | -0.474 | 0.12726 | -0.064 | -3.728
-18 | -0.516 | 0.11632 | -0.068 | -4.437
-17.5 | -0.551 | 0.11159 | -0.068 | -4.937
-17 | -0.585 | 0.10033 | -0.072 | -5.835
-16.5 | -0.616 | 0.08988 | -0.076 | -6.849
-16 | -0.66 | 0.06207 | -0.087 | -10.63
-15.5 | -0.69 | 0.04748 | -0.093 | -14.537
-15 | -0.706 | 0.04121 | -0.095 | -17.122
-14.5 | -0.719 | 0.03279 | -0.099 | -21.939
-14 | -0.722 | 0.02818 | -0.102 | -25.615
-13.5 | -0.718 | 0.02379 | -0.104 | -30.196
-13 | -0.707 | 0.02049 | -0.107 | -34.497
-12.5 | -0.688 | 0.01801 | -0.109 | -38.195
-12 | -0.663 | 0.01596 | -0.111 | -41.534
-11.5 | -0.631 | 0.01438 | -0.113 | -43.876
-11 | -0.594 | 0.01306 | -0.115 | -45.47
-10.5 | -0.563 | 0.0105 | -0.119 | -53.62
-10 | -0.517 | 0.00909 | -0.121 | -56.861
-9.5 | -0.469 | 0.00888 | -0.124 | -52.834
-9 | -0.413 | 0.00852 | -0.125 | -48.471
-8.5 | -0.354 | 0.00827 | -0.126 | -42.802
-8 | -0.292 | 0.00766 | -0.128 | -38.165
-7.5 | -0.23 | 0.00751 | -0.129 | -30.597
-7 | -0.167 | 0.00733 | -0.13 | -22.706
-6.5 | -0.102 | 0.00718 | -0.131 | -14.284
-6 | -0.038 | 0.00702 | -0.133 | -5.395
-5.5 | 0.027 | 0.00688 | -0.134 | 3.941
-5 | 0.092 | 0.00673 | -0.135 | 13.726
-4.5 | 0.158 | 0.00663 | -0.136 | 23.817
-4 | 0.223 | 0.00657 | -0.137 | 34.03
-3.5 | 0.29 | 0.00648 | -0.139 | 44.765
-3 | 0.355 | 0.00642 | -0.14 | 55.371
-2.5 | 0.421 | 0.00622 | -0.141 | 67.644
-2 | 0.487 | 0.00616 | -0.142 | 78.992
-1.5 | 0.552 | 0.00603 | -0.143 | 91.593
-1 | 0.617 | 0.00606 | -0.145 | 101.929
-0.5 | 0.683 | 0.00602 | -0.146 | 113.507
0 | 0.748 | 0.00597 | -0.147 | 125.258
0.5 | 0.814 | 0.00595 | -0.148 | 136.793
1 | 0.879 | 0.00649 | -0.149 | 135.429
1.5 | 0.944 | 0.00692 | -0.15 | 136.45
2 | 1.009 | 0.00739 | -0.151 | 136.612
2.5 | 1.074 | 0.00782 | -0.152 | 137.291
3 | 1.139 | 0.0083 | -0.154 | 137.271
3.5 | 1.2 | 0.0081 | -0.154 | 148.225
4 | 1.259 | 0.00895 | -0.155 | 140.673
4.5 | 1.32 | 0.00966 | -0.155 | 136.692
5 | 1.369 | 0.01021 | -0.156 | 134.039
5.5 | 1.429 | 0.01064 | -0.157 | 134.262
6 | 1.488 | 0.01123 | -0.158 | 132.423
6.5 | 1.545 | 0.01224 | -0.159 | 126.205
7 | 1.601 | 0.01285 | -0.159 | 124.534
7.5 | 1.655 | 0.01346 | -0.16 | 122.956
8 | 1.705 | 0.01416 | -0.161 | 120.404
8.5 | 1.753 | 0.01496 | -0.162 | 117.156
9 | 1.797 | 0.01568 | -0.163 | 114.637
9.5 | 1.838 | 0.01657 | -0.163 | 110.947
10 | 1.875 | 0.01782 | -0.164 | 105.184
10.5 | 1.906 | 0.01872 | -0.165 | 101.828
11 | 1.93 | 0.01962 | -0.165 | 98.363
11.5 | 1.948 | 0.02061 | -0.166 | 94.499
12 | 1.959 | 0.0216 | -0.167 | 90.69
12.5 | 1.965 | 0.02275 | -0.167 | 86.357
13 | 1.963 | 0.02393 | -0.168 | 82.039
13.5 | 1.954 | 0.02514 | -0.168 | 77.704
14 | 1.936 | 0.02645 | -0.169 | 73.197
14.5 | 1.909 | 0.02818 | -0.169 | 67.748
15 | 1.869 | 0.02974 | -0.17 | 62.856
15.5 | 1.819 | 0.03181 | -0.17 | 57.182
16 | 1.761 | 0.03395 | -0.171 | 51.857
16.5 | 1.694 | 0.03608 | -0.171 | 46.94
17 | 1.616 | 0.03868 | -0.171 | 41.785
17.5 | 1.532 | 0.04196 | -0.171 | 36.508

## 142. Re 18M Mach 0.25 (2)
BIGFOIL.COM POLAR EXPORT
NACA64A720
NACA64A720 |  |  |  | Cl Max: | 1.7081 | at alpha= | 19.5 | deg
XFOIL ncrit=9 |  |  |  | L/D Max: | 172.804 | at alpha= | 3 | deg
Re: | 18000000 |  |  | Cd Min: | 0.08744 | at alpha= | 20 | deg
Mach: | 0.25 |  |  | Cl=0 at alpha= | -4.526 | deg
|  |  |  | @ Cl=0.1, Cd= | 0.0056374
|  |  |  | @ Cl=0.4, Cd= | 0.0053068
|  |  |  | @ Cl=0.6, Cd= | 0.0049504
alpha (deg) | Cl | Cd | Cm | Cl/Cd
-20 | -1.049 | 0.05352 | -0.1532 | -19.6001
-19.5 | -1.056 | 0.0472 | -0.156 | -22.3729
-19 | -1.0504 | 0.04229 | -0.1578 | -24.838
-18.5 | -1.0763 | 0.03516 | -0.1599 | -30.6115
-18 | -1.0628 | 0.03145 | -0.1604 | -33.7933
-17.5 | -1.0521 | 0.02779 | -0.1606 | -37.8589
-17 | -1.034 | 0.02485 | -0.1603 | -41.6097
-16.5 | -1.0132 | 0.02222 | -0.1597 | -45.5986
-16 | -0.9801 | 0.02037 | -0.1592 | -48.1149
-15.5 | -0.9557 | 0.01808 | -0.1583 | -52.8595
-15 | -0.9295 | 0.016 | -0.1574 | -58.0938
-14.5 | -0.8933 | 0.01451 | -0.1567 | -61.5644
-14 | -0.8584 | 0.01298 | -0.156 | -66.1325
-13.5 | -0.8229 | 0.01195 | -0.1539 | -68.8619
-12.5 | -0.7426 | 0.01065 | -0.1487 | -69.7277
-12 | -0.6995 | 0.01017 | -0.146 | -68.7807
-11.5 | -0.6688 | 0.00958 | -0.1409 | -69.8121
-11 | -0.6205 | 0.00914 | -0.139 | -67.8884
-10.5 | -0.5726 | 0.00864 | -0.137 | -66.2731
-10 | -0.5261 | 0.00817 | -0.1347 | -64.3941
-9.5 | -0.4835 | 0.00762 | -0.1317 | -63.4514
-9 | -0.4318 | 0.00737 | -0.1302 | -58.5889
-8.5 | -0.3824 | 0.00712 | -0.1284 | -53.7079
-8 | -0.3314 | 0.0069 | -0.1268 | -48.029
-7.5 | -0.2816 | 0.00672 | -0.125 | -41.9048
-7 | -0.2328 | 0.00652 | -0.123 | -35.7055
-6.5 | -0.1848 | 0.00634 | -0.1209 | -29.1483
-6 | -0.1367 | 0.00622 | -0.1188 | -21.9775
-5.5 | -0.0905 | 0.00603 | -0.1163 | -15.0083
-5 | -0.0438 | 0.00592 | -0.114 | -7.3986
-4.5 | 0.0024 | 0.00579 | -0.1115 | 0.41451
-4 | 0.0496 | 0.0057 | -0.1093 | 8.7018
-3.5 | 0.0938 | 0.00564 | -0.1064 | 16.6312
-3 | 0.1411 | 0.00562 | -0.1042 | 25.1068
-2.5 | 0.1844 | 0.00558 | -0.1012 | 33.0466
-2 | 0.2348 | 0.0056 | -0.0997 | 41.9286
-1.5 | 0.2894 | 0.00551 | -0.0993 | 52.5227
-1 | 0.3557 | 0.0053 | -0.1017 | 67.1132
-0.5 | 0.4206 | 0.00531 | -0.1036 | 79.209
0 | 0.5242 | 0.00511 | -0.1144 | 102.5832
0.5 | 0.6334 | 0.00488 | -0.1265 | 129.7951
1 | 0.6937 | 0.00496 | -0.1275 | 139.8589
1.5 | 0.7522 | 0.00506 | -0.1281 | 148.6561
2 | 0.8124 | 0.00511 | -0.129 | 158.9824
2.5 | 0.8708 | 0.00518 | -0.1295 | 168.1081
3 | 0.9245 | 0.00535 | -0.1291 | 172.8037
3.5 | 0.9727 | 0.00565 | -0.1275 | 172.1593
4 | 1.0067 | 0.00629 | -0.1233 | 160.0477
4.5 | 1.0456 | 0.00685 | -0.1202 | 152.6423
5 | 1.0658 | 0.00797 | -0.1137 | 133.7265
5.5 | 1.1127 | 0.00841 | -0.1122 | 132.3068
6 | 1.1402 | 0.00943 | -0.1074 | 120.912
6.5 | 1.1608 | 0.01076 | -0.1017 | 107.881
7 | 1.1982 | 0.01157 | -0.0989 | 103.5609
7.5 | 1.2421 | 0.01215 | -0.0968 | 102.2305
8 | 1.2655 | 0.01365 | -0.0924 | 92.7106
8.5 | 1.2931 | 0.01502 | -0.0885 | 86.0919
9 | 1.324 | 0.01636 | -0.0853 | 80.9291
9.5 | 1.3388 | 0.01853 | -0.0801 | 72.2504
10 | 1.3778 | 0.01967 | -0.0784 | 70.0458
10.5 | 1.4093 | 0.02125 | -0.0758 | 66.32
11 | 1.4298 | 0.02351 | -0.0721 | 60.8167
11.5 | 1.4557 | 0.0256 | -0.0693 | 56.8633
12 | 1.4803 | 0.02785 | -0.0665 | 53.1526
12.5 | 1.5062 | 0.03009 | -0.0641 | 50.0565
13 | 1.5188 | 0.03331 | -0.0606 | 45.5959
13.5 | 1.5373 | 0.03625 | -0.058 | 42.4083
14 | 1.558 | 0.03909 | -0.0557 | 39.8567
14.5 | 1.5744 | 0.04237 | -0.0533 | 37.1584
15 | 1.5946 | 0.04546 | -0.0514 | 35.077
15.5 | 1.6112 | 0.04884 | -0.0495 | 32.9894
16 | 1.632 | 0.05199 | -0.0479 | 31.3907
16.5 | 1.6477 | 0.05562 | -0.0462 | 29.6242
18.5 | 1.6942 | 0.07176 | -0.0402 | 23.6093
19 | 1.698 | 0.07696 | -0.0393 | 22.0634
19.5 | 1.7081 | 0.08157 | -0.0387 | 20.9403
20 | 1.7062 | 0.08744 | -0.0382 | 19.5128

## 143. Re 18M Mach 0.50 (1)
BIGFOIL.COM POLAR EXPORT
NACA64A720
NACA64A720 |  |  |  | Cl Max: | 1.889 | at alpha= | 9 | deg
JavaFoil+Calcfoil stall+Eppler ext transition |  |  |  | L/D Max: | 145.443 | at alpha= | 1 | deg
Re: | 18000000 |  |  | Cd Min: | 0.00649 | at alpha= | -1.5 | deg
Mach: | 0.5 |  |  | Cl=0 at alpha= | -5.7083 | deg
|  |  |  | @ Cl=0.1, Cd= | 0.0073266
|  |  |  | @ Cl=0.4, Cd= | 0.0068707
|  |  |  | @ Cl=0.6, Cd= | 0.0065249
alpha (deg) | Cl | Cd | Cm | Cl/Cd
-20 | -0.835 | 0.17916 | -0.066 | -4.663
-19.5 | -0.806 | 0.17803 | -0.066 | -4.528
-19 | -0.777 | 0.16777 | -0.066 | -4.629
-18.5 | -0.747 | 0.16385 | -0.066 | -4.559
-18 | -0.719 | 0.15354 | -0.067 | -4.681
-17.5 | -0.691 | 0.13902 | -0.069 | -4.968
-17 | -0.66 | 0.13505 | -0.067 | -4.89
-16.5 | -0.631 | 0.12933 | -0.067 | -4.877
-16 | -0.602 | 0.12215 | -0.068 | -4.927
-15.5 | -0.574 | 0.1125 | -0.07 | -5.102
-15 | -0.546 | 0.10392 | -0.072 | -5.252
-14.5 | -0.517 | 0.09672 | -0.074 | -5.345
-14 | -0.498 | 0.07645 | -0.087 | -6.519
-13.5 | -0.457 | 0.09326 | -0.071 | -4.899
-13 | -0.431 | 0.08159 | -0.079 | -5.28
-12.5 | -0.41 | 0.06562 | -0.091 | -6.248
-12 | -0.416 | 0.02798 | -0.117 | -14.853
-11.5 | -0.338 | 0.08437 | -0.066 | -4.007
-11 | -0.311 | 0.07209 | -0.075 | -4.31
-10.5 | -0.312 | 0.03002 | -0.118 | -10.378
-10 | -0.432 | 0.01937 | -0.126 | -22.298
-9.5 | -0.443 | 0.01565 | -0.13 | -28.32
-9 | -0.412 | 0.01373 | -0.132 | -30.023
-8.5 | -0.365 | 0.01229 | -0.135 | -29.657
-8 | -0.313 | 0.00996 | -0.14 | -31.445
-7.5 | -0.252 | 0.00841 | -0.144 | -30.015
-7 | -0.184 | 0.00822 | -0.145 | -22.368
-6.5 | -0.114 | 0.00783 | -0.147 | -14.502
-6 | -0.042 | 0.00762 | -0.148 | -5.526
-5.5 | 0.03 | 0.00748 | -0.15 | 4.035
-5 | 0.103 | 0.00732 | -0.151 | 14.063
-4.5 | 0.176 | 0.00711 | -0.152 | 24.791
-4 | 0.25 | 0.00703 | -0.154 | 35.508
-3.5 | 0.324 | 0.00693 | -0.155 | 46.74
-3 | 0.397 | 0.00688 | -0.156 | 57.779
-2.5 | 0.471 | 0.00665 | -0.158 | 70.785
-2 | 0.544 | 0.00664 | -0.159 | 81.99
-1.5 | 0.617 | 0.00649 | -0.16 | 95.127
-1 | 0.69 | 0.00653 | -0.162 | 105.773
-0.5 | 0.763 | 0.00655 | -0.163 | 116.612
0 | 0.837 | 0.00652 | -0.164 | 128.398
0.5 | 0.91 | 0.00662 | -0.165 | 137.462
1 | 0.982 | 0.00675 | -0.167 | 145.443
1.5 | 1.049 | 0.00778 | -0.167 | 134.863
2 | 1.118 | 0.00834 | -0.168 | 134.001
2.5 | 1.188 | 0.00893 | -0.169 | 132.961
3 | 1.258 | 0.00959 | -0.17 | 131.17
3.5 | 1.328 | 0.01009 | -0.171 | 131.541
4 | 1.398 | 0.01074 | -0.172 | 130.075
4.5 | 1.467 | 0.01185 | -0.172 | 123.775
5 | 1.514 | 0.01273 | -0.173 | 118.911
5.5 | 1.579 | 0.01335 | -0.174 | 118.273
6 | 1.641 | 0.0148 | -0.175 | 110.873
6.5 | 1.701 | 0.01577 | -0.176 | 107.829
7 | 1.758 | 0.01685 | -0.177 | 104.287
7.5 | 1.807 | 0.018 | -0.178 | 100.407
8 | 1.846 | 0.01928 | -0.179 | 95.743
8.5 | 1.875 | 0.02086 | -0.179 | 89.863
9 | 1.889 | 0.02312 | -0.18 | 81.734
9.5 | 1.883 | 0.02489 | -0.181 | 75.633
10 | 1.84 | 0.02687 | -0.181 | 68.473
10.5 | 1.692 | 0.02933 | -0.182 | 57.69
11 | 1.147 | 0.03236 | -0.182 | 35.439
11.5 | 1.175 | 0.03681 | -0.183 | 31.925
12 | 1.204 | 0.03897 | -0.183 | 30.897
12.5 | 1.235 | 0.03972 | -0.183 | 31.083
13 | 1.262 | 0.04226 | -0.183 | 29.877
13.5 | 1.287 | 0.04675 | -0.183 | 27.539
14 | 1.252 | 0.07245 | -0.17 | 17.285

## 144. Re 18M Mach 0.50 (2)
BIGFOIL.COM POLAR EXPORT
NACA64A720
NACA64A720 |  |  |  | Cl Max: | 1.6207 | at alpha= | 17.5 | deg
XFOIL ncrit=9 |  |  |  | L/D Max: | 159.009 | at alpha= | 3.5 | deg
Re: | 18000000 |  |  | Cd Min: | 0.13027 | at alpha= | 19 | deg
Mach: | 0.5 |  |  | Cl=0 at alpha= | -3.968 | deg
|  |  |  | @ Cl=0.1, Cd= | 0.0062977
|  |  |  | @ Cl=0.4, Cd= | 0.0060819
|  |  |  | @ Cl=0.6, Cd= | 0.0056987
alpha (deg) | Cl | Cd | Cm | Cl/Cd
-11 | -0.6435 | 0.012 | -0.1909 | -53.625
-10.5 | -0.6009 | 0.01066 | -0.1865 | -56.3696
-10 | -0.5544 | 0.00994 | -0.1807 | -55.7746
-9.5 | -0.505 | 0.00938 | -0.1751 | -53.838
-9 | -0.4707 | 0.00896 | -0.1668 | -52.5335
-8.5 | -0.4335 | 0.00822 | -0.1594 | -52.7372
-8 | -0.38 | 0.00785 | -0.1547 | -48.4076
-7 | -0.2783 | 0.00727 | -0.1448 | -38.2806
-6.5 | -0.2302 | 0.00703 | -0.1397 | -32.7454
-6 | -0.1783 | 0.00685 | -0.1354 | -26.0292
-5.5 | -0.1319 | 0.00671 | -0.1302 | -19.6572
-5 | -0.0911 | 0.00655 | -0.124 | -13.9084
-4.5 | -0.0494 | 0.00648 | -0.1182 | -7.6235
-4 | -0.003 | 0.00634 | -0.1134 | -0.47319
-3.5 | 0.0439 | 0.00631 | -0.1089 | 6.9572
-3 | 0.0982 | 0.0063 | -0.106 | 15.5873
-2.5 | 0.1536 | 0.00623 | -0.1035 | 24.6549
-2 | 0.2098 | 0.00631 | -0.1014 | 33.2488
-1.5 | 0.2746 | 0.00628 | -0.1011 | 43.7261
-1 | 0.3573 | 0.00606 | -0.105 | 58.9604
-0.5 | 0.4354 | 0.0061 | -0.1079 | 71.377
0 | 0.566 | 0.0058 | -0.1223 | 97.5862
0.5 | 0.6701 | 0.00549 | -0.1311 | 122.0583
1 | 0.7386 | 0.0056 | -0.132 | 131.8929
1.5 | 0.8066 | 0.00571 | -0.1326 | 141.2609
2 | 0.8707 | 0.0059 | -0.1325 | 147.5763
2.5 | 0.9347 | 0.00611 | -0.1323 | 152.9787
3 | 0.9984 | 0.00634 | -0.1319 | 157.4763
3.5 | 1.059 | 0.00666 | -0.1309 | 159.009
4 | 1.1167 | 0.00705 | -0.1293 | 158.3972
4.5 | 1.1727 | 0.00752 | -0.1274 | 155.9441
5 | 1.1913 | 0.00895 | -0.1193 | 133.1061
6 | 1.2325 | 0.01226 | -0.105 | 100.5302
7 | 1.267 | 0.01663 | -0.0914 | 76.1876
7.5 | 1.3153 | 0.01766 | -0.0881 | 74.479
8 | 1.3151 | 0.02132 | -0.0811 | 61.6839
8.5 | 1.3302 | 0.02439 | -0.0755 | 54.5387
9 | 1.3406 | 0.02792 | -0.0701 | 48.0158
9.5 | 1.3184 | 0.03351 | -0.0626 | 39.3435
10 | 1.3812 | 0.03436 | -0.0618 | 40.1979
10.5 | 1.4086 | 0.03737 | -0.0585 | 37.6933
11 | 1.4106 | 0.04208 | -0.0539 | 33.5219
11.5 | 1.4229 | 0.04631 | -0.0502 | 30.7255
12 | 1.4611 | 0.04895 | -0.048 | 29.8488
12.5 | 1.478 | 0.05308 | -0.0449 | 27.8448
13 | 1.4838 | 0.05819 | -0.0417 | 25.4992
14 | 1.5118 | 0.06759 | -0.0366 | 22.3672
14.5 | 1.5285 | 0.0723 | -0.0345 | 21.1411
15 | 1.5471 | 0.07694 | -0.0325 | 20.1079
15.5 | 1.567 | 0.08163 | -0.0308 | 19.1964
16 | 1.5843 | 0.08667 | -0.0292 | 18.2797
16.5 | 1.5974 | 0.09214 | -0.0278 | 17.3367
17 | 1.6092 | 0.09794 | -0.0268 | 16.4305
17.5 | 1.6207 | 0.10392 | -0.026 | 15.5957
18 | 1.6174 | 0.11135 | -0.0258 | 14.5254
18.5 | 1.6077 | 0.1197 | -0.0266 | 13.4311
19 | 1.5786 | 0.13027 | -0.0292 | 12.1179

## 145. Re 20M Mach 0.00 (1)
BIGFOIL.COM POLAR EXPORT
NACA64A720
NACA64A720 |  |  |  | Cl Max: | 2.015 | at alpha= | 14.5 | deg
JavaFoil+Calcfoil stall+Eppler ext transition |  |  |  | L/D Max: | 146.445 | at alpha= | 4 | deg
Re: | 20000000 |  |  | Cd Min: | 0.00588 | at alpha= | 0 | deg
Mach: | 0 |  |  | Cl=0 at alpha= | -5.7063 | deg
|  |  |  | @ Cl=0.1, Cd= | 0.0065441
|  |  |  | @ Cl=0.4, Cd= | 0.0060787
|  |  |  | @ Cl=0.6, Cd= | 0.0059497
alpha (deg) | Cl | Cd | Cm | Cl/Cd
-20 | -0.755 | 0.11539 | -0.068 | -6.539
-19.5 | -0.779 | 0.09322 | -0.074 | -8.357
-19 | -0.792 | 0.0846 | -0.077 | -9.363
-18.5 | -0.814 | 0.06721 | -0.082 | -12.11
-18 | -0.827 | 0.05711 | -0.085 | -14.483
-17.5 | -0.837 | 0.04875 | -0.087 | -17.165
-17 | -0.844 | 0.04149 | -0.09 | -20.33
-16.5 | -0.846 | 0.036 | -0.092 | -23.489
-16 | -0.844 | 0.03141 | -0.094 | -26.864
-15.5 | -0.835 | 0.02893 | -0.096 | -28.87
-15 | -0.826 | 0.02538 | -0.098 | -32.529
-14.5 | -0.811 | 0.0225 | -0.1 | -36.064
-14 | -0.793 | 0.01978 | -0.102 | -40.106
-13.5 | -0.77 | 0.01776 | -0.104 | -43.38
-13 | -0.743 | 0.01609 | -0.105 | -46.179
-12.5 | -0.712 | 0.01459 | -0.107 | -48.785
-12 | -0.677 | 0.01326 | -0.109 | -51.02
-11.5 | -0.65 | 0.01055 | -0.113 | -61.609
-11 | -0.608 | 0.00913 | -0.115 | -66.528
-10.5 | -0.566 | 0.00893 | -0.118 | -63.393
-10 | -0.514 | 0.0086 | -0.119 | -59.749
-9.5 | -0.459 | 0.00833 | -0.12 | -55.11
-9 | -0.403 | 0.00811 | -0.121 | -49.698
-8.5 | -0.344 | 0.00751 | -0.122 | -45.888
-8 | -0.284 | 0.00732 | -0.124 | -38.861
-7.5 | -0.223 | 0.00717 | -0.125 | -31.124
-7 | -0.162 | 0.00707 | -0.126 | -22.864
-6.5 | -0.099 | 0.00692 | -0.127 | -14.366
-6 | -0.037 | 0.00681 | -0.128 | -5.393
-5.5 | 0.026 | 0.00667 | -0.13 | 3.938
-5 | 0.09 | 0.00656 | -0.131 | 13.641
-4.5 | 0.153 | 0.00646 | -0.132 | 23.682
-4 | 0.216 | 0.00636 | -0.133 | 34.025
-3.5 | 0.281 | 0.00631 | -0.134 | 44.465
-3 | 0.344 | 0.00621 | -0.135 | 55.451
-2.5 | 0.408 | 0.00606 | -0.137 | 67.295
-2 | 0.471 | 0.00604 | -0.138 | 78.007
-1.5 | 0.535 | 0.00596 | -0.139 | 89.721
-1 | 0.598 | 0.00595 | -0.14 | 100.522
-0.5 | 0.661 | 0.00594 | -0.141 | 111.323
0 | 0.725 | 0.00588 | -0.142 | 123.138
0.5 | 0.788 | 0.00633 | -0.143 | 124.392
1 | 0.851 | 0.00655 | -0.144 | 129.876
1.5 | 0.914 | 0.00689 | -0.145 | 132.649
2 | 0.977 | 0.00719 | -0.147 | 135.79
2.5 | 1.04 | 0.00756 | -0.148 | 137.589
3 | 1.103 | 0.00789 | -0.149 | 139.835
3.5 | 1.165 | 0.00822 | -0.15 | 141.809
4 | 1.226 | 0.00837 | -0.151 | 146.445
4.5 | 1.284 | 0.00922 | -0.151 | 139.29
5 | 1.331 | 0.00962 | -0.152 | 138.331
5.5 | 1.389 | 0.01002 | -0.152 | 138.62
6 | 1.445 | 0.01084 | -0.153 | 133.359
6.5 | 1.501 | 0.01135 | -0.154 | 132.3
7 | 1.557 | 0.01189 | -0.155 | 130.941
7.5 | 1.61 | 0.01241 | -0.156 | 129.75
8 | 1.661 | 0.013 | -0.156 | 127.715
8.5 | 1.709 | 0.0136 | -0.157 | 125.684
9 | 1.756 | 0.01431 | -0.158 | 122.676
9.5 | 1.8 | 0.015 | -0.159 | 119.996
10 | 1.841 | 0.01601 | -0.159 | 114.969
10.5 | 1.877 | 0.01671 | -0.16 | 112.37
11 | 1.91 | 0.0175 | -0.161 | 109.115
11.5 | 1.938 | 0.01822 | -0.161 | 106.403
12 | 1.963 | 0.01909 | -0.162 | 102.797
12.5 | 1.982 | 0.01994 | -0.163 | 99.384
13 | 1.997 | 0.02082 | -0.163 | 95.887
13.5 | 2.007 | 0.02182 | -0.164 | 92.018
14 | 2.014 | 0.02272 | -0.164 | 88.661
14.5 | 2.015 | 0.02394 | -0.165 | 84.176
15 | 2.009 | 0.02513 | -0.165 | 79.937
15.5 | 1.998 | 0.02632 | -0.166 | 75.909
16 | 1.981 | 0.02775 | -0.166 | 71.414
16.5 | 1.961 | 0.02915 | -0.167 | 67.253
17 | 1.936 | 0.03055 | -0.167 | 63.367
17.5 | 1.907 | 0.03203 | -0.167 | 59.535
18 | 1.874 | 0.03388 | -0.168 | 55.302
18.5 | 1.838 | 0.0358 | -0.168 | 51.333
19 | 1.796 | 0.03819 | -0.168 | 47.03
19.5 | 1.749 | 0.04059 | -0.168 | 43.095

## 146. Re 20M Mach 0.00 (2)
BIGFOIL.COM POLAR EXPORT
NACA64A720
NACA64A720 |  |  |  | Cl Max: | 1.7537 | at alpha= | 19.5 | deg
XFOIL ncrit=9 |  |  |  | L/D Max: | 172.176 | at alpha= | 3 | deg
Re: | 20000000 |  |  | Cd Min: | 0.06996 | at alpha= | 20 | deg
Mach: | 0 |  |  | Cl=0 at alpha= | -4.6166 | deg
|  |  |  | @ Cl=0.1, Cd= | 0.005442
|  |  |  | @ Cl=0.4, Cd= | 0.0051442
|  |  |  | @ Cl=0.6, Cd= | 0.0049219
alpha (deg) | Cl | Cd | Cm | Cl/Cd
-20 | -1.1729 | 0.03274 | -0.143 | -35.8247
-19 | -1.1412 | 0.0269 | -0.1441 | -42.4238
-18.5 | -1.1417 | 0.02311 | -0.1437 | -49.4029
-18 | -1.1205 | 0.02084 | -0.1436 | -53.7668
-17.5 | -1.0938 | 0.01901 | -0.1434 | -57.5381
-17 | -1.0661 | 0.01725 | -0.1432 | -61.8029
-16.5 | -1.0369 | 0.01562 | -0.1429 | -66.3828
-16 | -1.004 | 0.01424 | -0.1428 | -70.5056
-15.5 | -0.9715 | 0.01299 | -0.1423 | -74.7883
-15 | -0.9372 | 0.01215 | -0.141 | -77.1358
-14 | -0.8623 | 0.01098 | -0.1374 | -78.5337
-13.5 | -0.8224 | 0.01047 | -0.1355 | -78.5482
-13 | -0.7833 | 0.0101 | -0.1332 | -77.5545
-12.5 | -0.7455 | 0.00967 | -0.1304 | -77.0941
-12 | -0.698 | 0.00929 | -0.1296 | -75.1346
-11.5 | -0.6535 | 0.00875 | -0.1281 | -74.6857
-11 | -0.6055 | 0.00838 | -0.1272 | -72.2554
-10.5 | -0.5655 | 0.00774 | -0.1248 | -73.062
-10 | -0.5177 | 0.00742 | -0.1236 | -69.7709
-9.5 | -0.4677 | 0.00721 | -0.1229 | -64.8682
-9 | -0.4179 | 0.00699 | -0.122 | -59.7854
-8.5 | -0.369 | 0.00677 | -0.121 | -54.5052
-8 | -0.3193 | 0.0066 | -0.12 | -48.3788
-7.5 | -0.2709 | 0.00642 | -0.1188 | -42.1963
-7 | -0.2229 | 0.00628 | -0.1174 | -35.4936
-6.5 | -0.1753 | 0.0061 | -0.116 | -28.7377
-6 | -0.1288 | 0.00599 | -0.1142 | -21.5025
-5.5 | -0.0814 | 0.00583 | -0.1127 | -13.9623
-5 | -0.0352 | 0.00572 | -0.1108 | -6.1538
-4.5 | 0.0107 | 0.00559 | -0.1089 | 1.9141
-4 | 0.0576 | 0.00548 | -0.1072 | 10.5109
-3.5 | 0.1022 | 0.00544 | -0.105 | 18.7868
-3 | 0.1522 | 0.00541 | -0.104 | 28.1331
-2.5 | 0.1974 | 0.00535 | -0.1019 | 36.8972
-2 | 0.2425 | 0.00538 | -0.0998 | 45.0743
-1.5 | 0.2923 | 0.0053 | -0.0988 | 55.1509
-1 | 0.3506 | 0.00516 | -0.0999 | 67.9457
-0.5 | 0.413 | 0.00514 | -0.1018 | 80.3502
0 | 0.4916 | 0.00508 | -0.1075 | 96.7717
1 | 0.6836 | 0.0048 | -0.1269 | 142.4167
1.5 | 0.7405 | 0.0049 | -0.1276 | 151.1224
2 | 0.7977 | 0.00494 | -0.1284 | 161.4777
2.5 | 0.8507 | 0.00506 | -0.1283 | 168.1225
3 | 0.9022 | 0.00524 | -0.1279 | 172.1756
3.5 | 0.9332 | 0.00589 | -0.1235 | 158.438
4 | 0.9706 | 0.00642 | -0.1204 | 151.1838
4.5 | 1.0112 | 0.00689 | -0.118 | 146.7634
5 | 1.0362 | 0.00781 | -0.1128 | 132.6761
5.5 | 1.0816 | 0.00819 | -0.1116 | 132.0635
6 | 1.1152 | 0.00892 | -0.1083 | 125.0224
6.5 | 1.1414 | 0.00993 | -0.1037 | 114.9446
8 | 1.2491 | 0.0122 | -0.0961 | 102.3852
8.5 | 1.2813 | 0.01317 | -0.0932 | 97.2893
9 | 1.3131 | 0.01419 | -0.0904 | 92.537
9.5 | 1.3377 | 0.01558 | -0.0866 | 85.8601
10 | 1.3732 | 0.01656 | -0.0846 | 82.9227
10.5 | 1.4077 | 0.01761 | -0.0826 | 79.9375
11 | 1.4308 | 0.0193 | -0.0792 | 74.1347
11.5 | 1.4623 | 0.02064 | -0.0771 | 70.8479
12 | 1.4867 | 0.02243 | -0.0743 | 66.2818
12.5 | 1.5147 | 0.0241 | -0.0722 | 62.8506
13 | 1.531 | 0.02659 | -0.0689 | 57.578
13.5 | 1.5505 | 0.02895 | -0.0662 | 53.5579
14 | 1.578 | 0.03085 | -0.0646 | 51.1507
14.5 | 1.5954 | 0.03354 | -0.0621 | 47.5671
15 | 1.6191 | 0.03578 | -0.0604 | 45.2515
15.5 | 1.6384 | 0.03845 | -0.0585 | 42.6112
16 | 1.6592 | 0.04109 | -0.057 | 40.3797
16.5 | 1.676 | 0.04411 | -0.0553 | 37.9959
17 | 1.6905 | 0.04731 | -0.0536 | 35.7324
18.5 | 1.7323 | 0.0569 | -0.0487 | 30.4446
19 | 1.7403 | 0.06105 | -0.0476 | 28.5061
19.5 | 1.7537 | 0.06474 | -0.0469 | 27.0884
20 | 1.7515 | 0.06996 | -0.0457 | 25.0357

## 147. Re 20M Mach 0.10 (1)
BIGFOIL.COM POLAR EXPORT
NACA64A720
NACA64A720 |  |  |  | Cl Max: | 2.007 | at alpha= | 14 | deg
JavaFoil+Calcfoil stall+Eppler ext transition |  |  |  | L/D Max: | 145.585 | at alpha= | 4 | deg
Re: | 20000000 |  |  | Cd Min: | 0.00592 | at alpha= | 0 | deg
Mach: | 0.1 |  |  | Cl=0 at alpha= | -5.7063 | deg
|  |  |  | @ Cl=0.1, Cd= | 0.0065491
|  |  |  | @ Cl=0.4, Cd= | 0.0061097
|  |  |  | @ Cl=0.6, Cd= | 0.0059506
alpha (deg) | Cl | Cd | Cm | Cl/Cd
-20 | -0.71 | 0.1237 | -0.066 | -5.739
-19.5 | -0.734 | 0.10409 | -0.072 | -7.05
-19 | -0.749 | 0.0963 | -0.074 | -7.773
-18.5 | -0.768 | 0.08188 | -0.078 | -9.382
-18 | -0.797 | 0.05952 | -0.084 | -13.396
-17.5 | -0.807 | 0.05341 | -0.086 | -15.109
-17 | -0.818 | 0.04479 | -0.089 | -18.267
-16.5 | -0.824 | 0.03871 | -0.092 | -21.277
-16 | -0.825 | 0.03345 | -0.094 | -24.677
-15.5 | -0.82 | 0.03073 | -0.096 | -26.682
-15 | -0.813 | 0.02673 | -0.098 | -30.423
-14.5 | -0.802 | 0.0235 | -0.1 | -34.123
-14 | -0.786 | 0.02053 | -0.102 | -38.3
-13.5 | -0.765 | 0.01834 | -0.104 | -41.718
-13 | -0.74 | 0.01655 | -0.106 | -44.702
-12.5 | -0.71 | 0.01498 | -0.107 | -47.368
-12 | -0.676 | 0.01355 | -0.109 | -49.867
-11.5 | -0.649 | 0.01078 | -0.113 | -60.23
-11 | -0.608 | 0.01006 | -0.115 | -60.455
-10.5 | -0.567 | 0.00904 | -0.118 | -62.762
-10 | -0.515 | 0.0087 | -0.119 | -59.217
-9.5 | -0.461 | 0.00842 | -0.121 | -54.762
-9 | -0.404 | 0.00816 | -0.122 | -49.557
-8.5 | -0.346 | 0.00753 | -0.123 | -45.959
-8 | -0.286 | 0.00735 | -0.124 | -38.843
-7.5 | -0.224 | 0.00723 | -0.125 | -31.016
-7 | -0.162 | 0.00707 | -0.127 | -22.969
-6.5 | -0.1 | 0.00697 | -0.128 | -14.328
-6 | -0.037 | 0.00683 | -0.129 | -5.408
-5.5 | 0.026 | 0.00668 | -0.13 | 3.955
-5 | 0.09 | 0.00656 | -0.131 | 13.71
-4.5 | 0.154 | 0.00649 | -0.133 | 23.676
-4 | 0.218 | 0.00638 | -0.134 | 34.073
-3.5 | 0.282 | 0.00631 | -0.135 | 44.683
-3 | 0.346 | 0.00627 | -0.136 | 55.209
-2.5 | 0.41 | 0.00608 | -0.137 | 67.353
-2 | 0.473 | 0.00607 | -0.138 | 78.022
-1.5 | 0.537 | 0.00599 | -0.14 | 89.713
-1 | 0.601 | 0.00595 | -0.141 | 100.911
-0.5 | 0.665 | 0.00595 | -0.142 | 111.728
0 | 0.728 | 0.00592 | -0.143 | 122.995
0.5 | 0.792 | 0.00634 | -0.144 | 124.924
1 | 0.855 | 0.00657 | -0.145 | 130.222
1.5 | 0.919 | 0.00689 | -0.146 | 133.324
2 | 0.982 | 0.00727 | -0.147 | 135.04
2.5 | 1.045 | 0.00765 | -0.148 | 136.669
3 | 1.108 | 0.00792 | -0.149 | 139.968
3.5 | 1.171 | 0.00826 | -0.151 | 141.86
4 | 1.231 | 0.00846 | -0.151 | 145.585
4.5 | 1.29 | 0.00929 | -0.152 | 138.826
5 | 1.337 | 0.0097 | -0.152 | 137.811
5.5 | 1.395 | 0.01013 | -0.153 | 137.707
6 | 1.452 | 0.01093 | -0.154 | 132.787
6.5 | 1.508 | 0.01145 | -0.155 | 131.685
7 | 1.564 | 0.012 | -0.156 | 130.267
7.5 | 1.617 | 0.01255 | -0.156 | 128.849
8 | 1.668 | 0.01314 | -0.157 | 126.906
8.5 | 1.716 | 0.01376 | -0.158 | 124.672
9 | 1.762 | 0.01447 | -0.159 | 121.781
9.5 | 1.806 | 0.01517 | -0.159 | 119.021
10 | 1.846 | 0.01623 | -0.16 | 113.754
10.5 | 1.883 | 0.01695 | -0.161 | 111.091
11 | 1.914 | 0.01774 | -0.162 | 107.911
11.5 | 1.941 | 0.01851 | -0.162 | 104.881
12 | 1.964 | 0.01933 | -0.163 | 101.626
12.5 | 1.982 | 0.02034 | -0.163 | 97.407
13 | 1.995 | 0.02109 | -0.164 | 94.563
13.5 | 2.003 | 0.02218 | -0.164 | 90.312
14 | 2.007 | 0.02315 | -0.165 | 86.69
14.5 | 2.005 | 0.02444 | -0.165 | 82.041
15 | 1.995 | 0.02569 | -0.166 | 77.663
15.5 | 1.979 | 0.02704 | -0.166 | 73.192
16 | 1.959 | 0.02839 | -0.167 | 69.001
16.5 | 1.933 | 0.02987 | -0.167 | 64.715
17 | 1.903 | 0.03142 | -0.168 | 60.576
17.5 | 1.868 | 0.03322 | -0.168 | 56.237
18 | 1.83 | 0.0349 | -0.168 | 52.443
18.5 | 1.787 | 0.03709 | -0.168 | 48.179
19 | 1.74 | 0.03976 | -0.168 | 43.759

## 148. Re 20M Mach 0.10 (2)
BIGFOIL.COM POLAR EXPORT
NACA64A720
NACA64A720 |  |  |  | Cl Max: | 1.7499 | at alpha= | 19.5 | deg
XFOIL ncrit=9 |  |  |  | L/D Max: | 172.533 | at alpha= | 3 | deg
Re: | 20000000 |  |  | Cd Min: | 0.07226 | at alpha= | 20 | deg
Mach: | 0.1 |  |  | Cl=0 at alpha= | -4.6064 | deg
|  |  |  | @ Cl=0.1, Cd= | 0.0054613
|  |  |  | @ Cl=0.4, Cd= | 0.0051645
|  |  |  | @ Cl=0.6, Cd= | 0.0049399
alpha (deg) | Cl | Cd | Cm | Cl/Cd
-20 | -1.1584 | 0.03537 | -0.1452 | -32.7509
-19.5 | -1.1476 | 0.03174 | -0.1462 | -36.1563
-19 | -1.1312 | 0.02874 | -0.1468 | -39.3598
-18.5 | -1.1367 | 0.0245 | -0.1465 | -46.3959
-18 | -1.117 | 0.02206 | -0.1463 | -50.6346
-17.5 | -1.0916 | 0.02004 | -0.1461 | -54.4711
-17 | -1.0652 | 0.01814 | -0.1458 | -58.7211
-16.5 | -1.0371 | 0.01639 | -0.1454 | -63.2764
-16 | -1.0036 | 0.01497 | -0.1452 | -67.0407
-15.5 | -0.9712 | 0.01352 | -0.145 | -71.8343
-13.5 | -0.8237 | 0.01064 | -0.1383 | -77.4154
-13 | -0.7825 | 0.01023 | -0.1363 | -76.4907
-12.5 | -0.7481 | 0.00982 | -0.1327 | -76.1813
-12 | -0.7012 | 0.00941 | -0.1315 | -74.5165
-11.5 | -0.6568 | 0.00885 | -0.1299 | -74.2147
-11 | -0.6082 | 0.00847 | -0.1289 | -71.8064
-10.5 | -0.5634 | 0.008 | -0.1272 | -70.425
-10 | -0.5208 | 0.00747 | -0.125 | -69.7189
-9.5 | -0.4706 | 0.00725 | -0.1241 | -64.9103
-9 | -0.4204 | 0.00704 | -0.1232 | -59.7159
-8.5 | -0.3713 | 0.00681 | -0.122 | -54.5228
-8 | -0.3216 | 0.00664 | -0.121 | -48.4337
-7.5 | -0.2726 | 0.00645 | -0.1197 | -42.2636
-7 | -0.2247 | 0.0063 | -0.1182 | -35.6667
-6.5 | -0.1768 | 0.00613 | -0.1167 | -28.8418
-6 | -0.1301 | 0.00601 | -0.1149 | -21.6473
-5.5 | -0.0827 | 0.00584 | -0.1133 | -14.161
-5 | -0.0366 | 0.00574 | -0.1113 | -6.3763
-4.5 | 0.0099 | 0.00561 | -0.1094 | 1.7647
-4 | 0.0565 | 0.00551 | -0.1076 | 10.2541
-3.5 | 0.1012 | 0.00546 | -0.1053 | 18.5348
-3 | 0.1515 | 0.00543 | -0.1042 | 27.9006
-2.5 | 0.1963 | 0.00538 | -0.102 | 36.487
-2 | 0.2413 | 0.00541 | -0.0998 | 44.6026
-1.5 | 0.2921 | 0.00533 | -0.0989 | 54.803
-1 | 0.3512 | 0.00518 | -0.1001 | 67.7992
-0.5 | 0.4142 | 0.00516 | -0.102 | 80.2713
0 | 0.4936 | 0.0051 | -0.1079 | 96.7843
1 | 0.6863 | 0.00481 | -0.1273 | 142.6819
1.5 | 0.7425 | 0.00491 | -0.1278 | 151.222
2 | 0.8002 | 0.00495 | -0.1286 | 161.6566
2.5 | 0.8537 | 0.00508 | -0.1285 | 168.0512
3 | 0.9058 | 0.00525 | -0.1282 | 172.5333
3.5 | 0.9391 | 0.00585 | -0.1241 | 160.5299
4 | 0.974 | 0.00645 | -0.1204 | 151.0078
4.5 | 1.0143 | 0.00693 | -0.118 | 146.3636
5 | 1.04 | 0.00786 | -0.1128 | 132.3155
5.5 | 1.0859 | 0.00823 | -0.1116 | 131.9441
6 | 1.1188 | 0.00901 | -0.1081 | 124.1731
6.5 | 1.1443 | 0.01005 | -0.1034 | 113.8607
7 | 1.1823 | 0.01073 | -0.1011 | 110.1864
7.5 | 1.2258 | 0.01122 | -0.0994 | 109.2513
8 | 1.252 | 0.0124 | -0.0956 | 100.9677
8.5 | 1.2835 | 0.01342 | -0.0925 | 95.6408
9 | 1.3135 | 0.01454 | -0.0893 | 90.337
9.5 | 1.3392 | 0.01595 | -0.0857 | 83.9624
10 | 1.3751 | 0.01694 | -0.0838 | 81.1747
10.5 | 1.4072 | 0.01816 | -0.0814 | 77.489
11 | 1.4304 | 0.01993 | -0.078 | 71.7712
11.5 | 1.4639 | 0.02121 | -0.0761 | 69.0193
12 | 1.4884 | 0.02305 | -0.0733 | 64.5727
12.5 | 1.516 | 0.02481 | -0.0711 | 61.1044
13 | 1.5317 | 0.0274 | -0.0677 | 55.9015
14 | 1.5766 | 0.03197 | -0.0632 | 49.315
14.5 | 1.5945 | 0.03469 | -0.0608 | 45.9643
15 | 1.6156 | 0.03723 | -0.0589 | 43.3951
15.5 | 1.6343 | 0.04005 | -0.057 | 40.8065
16 | 1.6565 | 0.04264 | -0.0555 | 38.8485
16.5 | 1.6747 | 0.04555 | -0.0539 | 36.7662
17 | 1.6896 | 0.04882 | -0.0522 | 34.6088
18.5 | 1.726 | 0.0592 | -0.0471 | 29.1554
19 | 1.7332 | 0.06357 | -0.0461 | 27.2644
19.5 | 1.7499 | 0.06696 | -0.0455 | 26.1335
20 | 1.7476 | 0.07226 | -0.0443 | 24.1849

## 149. Re 20M Mach 0.25 (1)
BIGFOIL.COM POLAR EXPORT
NACA64A720
NACA64A720 |  |  |  | Cl Max: | 1.966 | at alpha= | 12.5 | deg
JavaFoil+Calcfoil stall+Eppler ext transition |  |  |  | L/D Max: | 147.019 | at alpha= | 3.5 | deg
Re: | 20000000 |  |  | Cd Min: | 0.006 | at alpha= | 0 | deg
Mach: | 0.25 |  |  | Cl=0 at alpha= | -5.7077 | deg
|  |  |  | @ Cl=0.1, Cd= | 0.0066642
|  |  |  | @ Cl=0.4, Cd= | 0.0062277
|  |  |  | @ Cl=0.6, Cd= | 0.0060405
alpha (deg) | Cl | Cd | Cm | Cl/Cd
-19 | -0.429 | 0.13847 | -0.061 | -3.101
-18.5 | -0.475 | 0.12589 | -0.065 | -3.773
-18 | -0.517 | 0.11468 | -0.068 | -4.507
-17.5 | -0.552 | 0.10994 | -0.069 | -5.019
-17 | -0.588 | 0.09684 | -0.074 | -6.07
-16.5 | -0.619 | 0.08621 | -0.078 | -7.175
-16 | -0.667 | 0.05606 | -0.089 | -11.893
-15.5 | -0.693 | 0.04562 | -0.093 | -15.181
-15 | -0.708 | 0.03967 | -0.096 | -17.838
-14.5 | -0.721 | 0.03174 | -0.1 | -22.716
-14 | -0.723 | 0.02735 | -0.102 | -26.438
-13.5 | -0.719 | 0.02324 | -0.105 | -30.943
-13 | -0.708 | 0.02001 | -0.107 | -35.364
-12.5 | -0.689 | 0.01758 | -0.109 | -39.186
-12 | -0.663 | 0.01567 | -0.111 | -42.328
-11.5 | -0.632 | 0.01406 | -0.113 | -44.932
-11 | -0.595 | 0.01277 | -0.115 | -46.572
-10.5 | -0.564 | 0.01023 | -0.119 | -55.165
-10 | -0.518 | 0.00924 | -0.121 | -56.068
-9.5 | -0.469 | 0.00876 | -0.124 | -53.589
-9 | -0.413 | 0.00842 | -0.125 | -49.064
-8.5 | -0.354 | 0.00816 | -0.126 | -43.351
-8 | -0.292 | 0.00786 | -0.128 | -37.209
-7.5 | -0.23 | 0.00739 | -0.129 | -31.13
-7 | -0.167 | 0.00724 | -0.13 | -23
-6.5 | -0.102 | 0.00711 | -0.131 | -14.426
-6 | -0.038 | 0.00694 | -0.133 | -5.463
-5.5 | 0.027 | 0.00681 | -0.134 | 3.984
-5 | 0.092 | 0.00668 | -0.135 | 13.836
-4.5 | 0.158 | 0.00655 | -0.136 | 24.1
-4 | 0.224 | 0.00648 | -0.137 | 34.498
-3.5 | 0.29 | 0.00639 | -0.139 | 45.341
-3 | 0.355 | 0.00633 | -0.14 | 56.176
-2.5 | 0.421 | 0.00618 | -0.141 | 68.136
-2 | 0.487 | 0.00617 | -0.142 | 78.921
-1.5 | 0.552 | 0.00607 | -0.143 | 91.011
-1 | 0.617 | 0.00603 | -0.145 | 102.343
-0.5 | 0.683 | 0.00604 | -0.146 | 113.103
0 | 0.748 | 0.006 | -0.147 | 124.792
0.5 | 0.814 | 0.00644 | -0.148 | 126.416
1 | 0.879 | 0.00674 | -0.149 | 130.396
1.5 | 0.944 | 0.00706 | -0.15 | 133.667
2 | 1.009 | 0.00745 | -0.151 | 135.474
2.5 | 1.074 | 0.00794 | -0.152 | 135.283
3 | 1.139 | 0.00823 | -0.154 | 138.398
3.5 | 1.2 | 0.00817 | -0.154 | 147.019
4 | 1.259 | 0.00917 | -0.155 | 137.365
4.5 | 1.321 | 0.00969 | -0.155 | 136.342
5 | 1.37 | 0.01013 | -0.156 | 135.224
5.5 | 1.429 | 0.01063 | -0.157 | 134.405
6 | 1.487 | 0.01149 | -0.158 | 129.411
6.5 | 1.545 | 0.01209 | -0.159 | 127.848
7 | 1.602 | 0.01267 | -0.16 | 126.451
7.5 | 1.655 | 0.01333 | -0.16 | 124.229
8 | 1.705 | 0.01397 | -0.161 | 122.119
8.5 | 1.753 | 0.01475 | -0.162 | 118.9
9 | 1.798 | 0.01546 | -0.163 | 116.268
9.5 | 1.839 | 0.01635 | -0.164 | 112.473
10 | 1.876 | 0.01753 | -0.164 | 106.994
10.5 | 1.907 | 0.01836 | -0.165 | 103.866
11 | 1.932 | 0.01928 | -0.166 | 100.192
11.5 | 1.949 | 0.0202 | -0.166 | 96.493
12 | 1.96 | 0.02128 | -0.167 | 92.095
12.5 | 1.966 | 0.0223 | -0.167 | 88.15
13 | 1.964 | 0.02352 | -0.168 | 83.52
13.5 | 1.955 | 0.02476 | -0.168 | 78.953
14 | 1.937 | 0.02609 | -0.169 | 74.249
14.5 | 1.91 | 0.02767 | -0.169 | 69.037
15 | 1.87 | 0.02924 | -0.17 | 63.942
15.5 | 1.82 | 0.03135 | -0.17 | 58.063
16 | 1.762 | 0.03321 | -0.171 | 53.051
16.5 | 1.695 | 0.03531 | -0.171 | 48.009
17 | 1.619 | 0.03781 | -0.171 | 42.81
17.5 | 1.534 | 0.04101 | -0.171 | 37.398

## 150. Re 20M Mach 0.25 (2)
BIGFOIL.COM POLAR EXPORT
NACA64A720
NACA64A720 |  |  |  | Cl Max: | 1.7211 | at alpha= | 19.5 | deg
XFOIL ncrit=9 |  |  |  | L/D Max: | 175.701 | at alpha= | 3 | deg
Re: | 20000000 |  |  | Cd Min: | 0.08578 | at alpha= | 20 | deg
Mach: | 0.25 |  |  | Cl=0 at alpha= | -4.5397 | deg
|  |  |  | @ Cl=0.1, Cd= | 0.0055492
|  |  |  | @ Cl=0.4, Cd= | 0.0052731
|  |  |  | @ Cl=0.6, Cd= | 0.0050427
alpha (deg) | Cl | Cd | Cm | Cl/Cd
-20 | -1.0603 | 0.05249 | -0.1537 | -20.2
-19.5 | -1.0656 | 0.04637 | -0.1564 | -22.9804
-19 | -1.062 | 0.04132 | -0.1582 | -25.7018
-18.5 | -1.0899 | 0.03416 | -0.1601 | -31.9057
-18 | -1.0753 | 0.03052 | -0.1606 | -35.2326
-17.5 | -1.0647 | 0.02695 | -0.1605 | -39.5065
-17 | -1.0446 | 0.02419 | -0.1602 | -43.1831
-16.5 | -1.0222 | 0.02166 | -0.1596 | -47.193
-16 | -0.988 | 0.01991 | -0.1591 | -49.6233
-15.5 | -0.963 | 0.01767 | -0.1582 | -54.4992
-15 | -0.9372 | 0.01557 | -0.1572 | -60.1927
-14.5 | -0.9013 | 0.01404 | -0.1565 | -64.1952
-14 | -0.8667 | 0.01261 | -0.1554 | -68.7312
-13.5 | -0.8306 | 0.01168 | -0.1531 | -71.113
-13 | -0.7922 | 0.01101 | -0.1503 | -71.9528
-12.5 | -0.7483 | 0.01046 | -0.1479 | -71.5392
-12 | -0.7053 | 0.01 | -0.1452 | -70.53
-11.5 | -0.6727 | 0.00945 | -0.1403 | -71.1852
-11 | -0.6237 | 0.00899 | -0.1385 | -69.3771
-10.5 | -0.5755 | 0.00854 | -0.1365 | -67.3888
-10 | -0.5268 | 0.00814 | -0.1346 | -64.7174
-9.5 | -0.4854 | 0.00751 | -0.1314 | -64.6338
-9 | -0.4349 | 0.00727 | -0.1297 | -59.8212
-8.5 | -0.3835 | 0.00702 | -0.1282 | -54.6296
-8 | -0.3341 | 0.00681 | -0.1263 | -49.0602
-7.5 | -0.2827 | 0.00662 | -0.1249 | -42.7039
-7 | -0.2349 | 0.00644 | -0.1227 | -36.4752
-6.5 | -0.1856 | 0.00626 | -0.1208 | -29.6486
-6 | -0.1375 | 0.00615 | -0.1187 | -22.3577
-5.5 | -0.0904 | 0.00596 | -0.1164 | -15.1678
-5 | -0.044 | 0.00586 | -0.1139 | -7.5085
-4.5 | 0.0038 | 0.0057 | -0.1118 | 0.66667
-4 | 0.0495 | 0.00565 | -0.1093 | 8.7611
-3.5 | 0.0959 | 0.00555 | -0.1069 | 17.2793
-3 | 0.144 | 0.00554 | -0.1048 | 25.9928
-2.5 | 0.186 | 0.00554 | -0.1015 | 33.574
-2 | 0.238 | 0.00551 | -0.1004 | 43.1942
-1.5 | 0.2909 | 0.00546 | -0.0996 | 53.2784
-1 | 0.3555 | 0.00528 | -0.1016 | 67.3295
-0.5 | 0.4203 | 0.00527 | -0.1035 | 79.7533
0 | 0.506 | 0.00519 | -0.1102 | 97.4952
1 | 0.6974 | 0.00489 | -0.1283 | 142.6176
1.5 | 0.7548 | 0.00501 | -0.1287 | 150.6587
2 | 0.8162 | 0.00504 | -0.1298 | 161.9444
2.5 | 0.8717 | 0.00516 | -0.1297 | 168.9341
3 | 0.9277 | 0.00528 | -0.1297 | 175.7008
3.5 | 0.9664 | 0.00579 | -0.1264 | 166.9085
4 | 0.997 | 0.00653 | -0.1215 | 152.6799
4.5 | 1.0364 | 0.0071 | -0.1185 | 145.9718
5 | 1.0586 | 0.00818 | -0.1124 | 129.4132
5.5 | 1.109 | 0.00851 | -0.1116 | 130.3173
6.5 | 1.1597 | 0.01079 | -0.1015 | 107.4791
7 | 1.1946 | 0.01169 | -0.0983 | 102.1899
7.5 | 1.241 | 0.01218 | -0.0967 | 101.8883
8 | 1.2641 | 0.01369 | -0.0922 | 92.3375
8.5 | 1.2945 | 0.01495 | -0.0887 | 86.5886
9 | 1.3259 | 0.01625 | -0.0856 | 81.5938
9.5 | 1.3422 | 0.01835 | -0.0806 | 73.1444
10 | 1.3809 | 0.01949 | -0.0787 | 70.8517
10.5 | 1.4156 | 0.02089 | -0.0765 | 67.7645
11 | 1.4352 | 0.02318 | -0.0727 | 61.9154
11.5 | 1.4584 | 0.02541 | -0.0695 | 57.3947
12 | 1.4865 | 0.02745 | -0.0671 | 54.153
13 | 1.5242 | 0.03292 | -0.0611 | 46.3001
13.5 | 1.544 | 0.03577 | -0.0585 | 43.1647
14 | 1.566 | 0.03849 | -0.0562 | 40.6859
14.5 | 1.5841 | 0.04162 | -0.0539 | 38.061
15 | 1.6053 | 0.04459 | -0.052 | 36.0013
15.5 | 1.6205 | 0.04805 | -0.0499 | 33.7253
16 | 1.6452 | 0.05083 | -0.0485 | 32.3667
16.5 | 1.6571 | 0.05478 | -0.0466 | 30.2501
17 | 1.6711 | 0.05859 | -0.045 | 28.5219
17.5 | 1.6821 | 0.0628 | -0.0436 | 26.785
19 | 1.7098 | 0.0756 | -0.0393 | 22.6164
19.5 | 1.7211 | 0.08004 | -0.0386 | 21.503
20 | 1.7206 | 0.08578 | -0.0381 | 20.0583

## 151. Re 20M Mach 0.50 (1)
BIGFOIL.COM POLAR EXPORT
NACA64A720
NACA64A720 |  |  |  | Cl Max: | 1.89 | at alpha= | 9 | deg
JavaFoil+Calcfoil stall+Eppler ext transition |  |  |  | L/D Max: | 139.648 | at alpha= | 0.5 | deg
Re: | 20000000 |  |  | Cd Min: | 0.00651 | at alpha= | 0.5 | deg
Mach: | 0.5 |  |  | Cl=0 at alpha= | -5.7083 | deg
|  |  |  | @ Cl=0.1, Cd= | 0.007197
|  |  |  | @ Cl=0.4, Cd= | 0.0067723
|  |  |  | @ Cl=0.6, Cd= | 0.006567
alpha (deg) | Cl | Cd | Cm | Cl/Cd
-20 | -0.836 | 0.18142 | -0.066 | -4.606
-19.5 | -0.806 | 0.17491 | -0.066 | -4.61
-19 | -0.777 | 0.17098 | -0.066 | -4.542
-18.5 | -0.747 | 0.16522 | -0.066 | -4.522
-18 | -0.719 | 0.15907 | -0.067 | -4.518
-17.5 | -0.69 | 0.14239 | -0.068 | -4.846
-17 | -0.66 | 0.13855 | -0.067 | -4.764
-16.5 | -0.63 | 0.13293 | -0.067 | -4.742
-16 | -0.602 | 0.12364 | -0.067 | -4.867
-15.5 | -0.573 | 0.11742 | -0.069 | -4.883
-15 | -0.544 | 0.10898 | -0.07 | -4.994
-14.5 | -0.516 | 0.10155 | -0.071 | -5.077
-14 | -0.492 | 0.08448 | -0.081 | -5.829
-13.5 | -0.457 | 0.09269 | -0.072 | -4.932
-13 | -0.431 | 0.08054 | -0.08 | -5.357
-12.5 | -0.413 | 0.0619 | -0.095 | -6.673
-12 | -0.417 | 0.02647 | -0.118 | -15.768
-11.5 | -0.338 | 0.08284 | -0.066 | -4.082
-11 | -0.311 | 0.07243 | -0.075 | -4.289
-10.5 | -0.309 | 0.03219 | -0.116 | -9.606
-10 | -0.433 | 0.0189 | -0.126 | -22.893
-9.5 | -0.444 | 0.01529 | -0.13 | -29.028
-9 | -0.413 | 0.01345 | -0.133 | -30.684
-8.5 | -0.365 | 0.01206 | -0.135 | -30.262
-8 | -0.314 | 0.00922 | -0.14 | -34.002
-7.5 | -0.252 | 0.00826 | -0.144 | -30.561
-7 | -0.184 | 0.00806 | -0.145 | -22.804
-6.5 | -0.114 | 0.00776 | -0.147 | -14.643
-6 | -0.042 | 0.00759 | -0.148 | -5.549
-5.5 | 0.03 | 0.00736 | -0.15 | 4.102
-5 | 0.103 | 0.00719 | -0.151 | 14.336
-4.5 | 0.176 | 0.00705 | -0.152 | 24.981
-4 | 0.25 | 0.00693 | -0.154 | 36.027
-3.5 | 0.324 | 0.00685 | -0.155 | 47.318
-3 | 0.397 | 0.00678 | -0.156 | 58.59
-2.5 | 0.471 | 0.00659 | -0.158 | 71.454
-2 | 0.544 | 0.00659 | -0.159 | 82.553
-1.5 | 0.617 | 0.00656 | -0.16 | 94.109
-1 | 0.69 | 0.00655 | -0.162 | 105.36
-0.5 | 0.763 | 0.00653 | -0.163 | 116.889
0 | 0.837 | 0.00657 | -0.164 | 127.427
0.5 | 0.91 | 0.00651 | -0.165 | 139.648
1 | 0.98 | 0.00722 | -0.166 | 135.811
1.5 | 1.048 | 0.00799 | -0.167 | 131.272
2 | 1.118 | 0.00848 | -0.168 | 131.771
2.5 | 1.188 | 0.0091 | -0.169 | 130.535
3 | 1.258 | 0.00958 | -0.17 | 131.259
3.5 | 1.328 | 0.01017 | -0.171 | 130.582
4 | 1.397 | 0.01107 | -0.172 | 126.207
4.5 | 1.467 | 0.01186 | -0.173 | 123.718
5 | 1.514 | 0.01259 | -0.174 | 120.329
5.5 | 1.58 | 0.01332 | -0.175 | 118.612
6 | 1.641 | 0.01467 | -0.175 | 111.904
6.5 | 1.702 | 0.01561 | -0.176 | 109.028
7 | 1.758 | 0.01665 | -0.177 | 105.588
7.5 | 1.809 | 0.01773 | -0.178 | 102.001
8 | 1.847 | 0.01903 | -0.179 | 97.085
8.5 | 1.876 | 0.02056 | -0.179 | 91.232
9 | 1.89 | 0.02267 | -0.18 | 83.368
9.5 | 1.884 | 0.02449 | -0.181 | 76.899
10 | 1.841 | 0.02633 | -0.181 | 69.917
10.5 | 1.693 | 0.02872 | -0.182 | 58.95
11 | 1.148 | 0.03174 | -0.183 | 36.161
11.5 | 1.176 | 0.03617 | -0.183 | 32.516
12 | 1.206 | 0.03812 | -0.183 | 31.634
12.5 | 1.236 | 0.03883 | -0.184 | 31.843
13 | 1.257 | 0.04416 | -0.182 | 28.473
13.5 | 1.279 | 0.05014 | -0.181 | 25.517
14 | 1.247 | 0.07523 | -0.169 | 16.572